## index
index | Re | Mach | Datasource
1 | 50000 | 0 | JavaFoil+Calcfoil stall+Eppler ext transition
2 | 50000 | 0 | XFOIL ncrit=9
3 | 50000 | 0.1 | JavaFoil+Calcfoil stall+Eppler ext transition
4 | 50000 | 0.1 | XFOIL ncrit=9
5 | 50000 | 0.25 | JavaFoil+Calcfoil stall+Eppler ext transition
6 | 50000 | 0.25 | XFOIL ncrit=9
7 | 50000 | 0.5 | JavaFoil+Calcfoil stall+Eppler ext transition
8 | 50000 | 0.5 | XFOIL ncrit=9
9 | 100000 | 0 | JavaFoil+Calcfoil stall+Eppler ext transition
10 | 100000 | 0 | XFOIL ncrit=9
11 | 100000 | 0.1 | JavaFoil+Calcfoil stall+Eppler ext transition
12 | 100000 | 0.1 | XFOIL ncrit=9
13 | 100000 | 0.25 | JavaFoil+Calcfoil stall+Eppler ext transition
14 | 100000 | 0.25 | XFOIL ncrit=9
15 | 100000 | 0.5 | JavaFoil+Calcfoil stall+Eppler ext transition
16 | 100000 | 0.5 | XFOIL ncrit=9
17 | 250000 | 0 | JavaFoil+Calcfoil stall+Eppler ext transition
18 | 250000 | 0 | XFOIL ncrit=9
19 | 250000 | 0.1 | JavaFoil+Calcfoil stall+Eppler ext transition
20 | 250000 | 0.1 | XFOIL ncrit=9
21 | 250000 | 0.25 | JavaFoil+Calcfoil stall+Eppler ext transition
22 | 250000 | 0.25 | XFOIL ncrit=9
23 | 250000 | 0.5 | JavaFoil+Calcfoil stall+Eppler ext transition
24 | 250000 | 0.5 | XFOIL ncrit=9
25 | 500000 | 0 | JavaFoil+Calcfoil stall+Eppler ext transition
26 | 500000 | 0 | XFOIL ncrit=9
27 | 500000 | 0.1 | JavaFoil+Calcfoil stall+Eppler ext transition
28 | 500000 | 0.1 | XFOIL ncrit=9
29 | 500000 | 0.25 | JavaFoil+Calcfoil stall+Eppler ext transition
30 | 500000 | 0.25 | XFOIL ncrit=9
31 | 500000 | 0.5 | JavaFoil+Calcfoil stall+Eppler ext transition
32 | 500000 | 0.5 | XFOIL ncrit=9
33 | 750000 | 0 | JavaFoil+Calcfoil stall+Eppler ext transition
34 | 750000 | 0 | XFOIL ncrit=9
35 | 750000 | 0.1 | JavaFoil+Calcfoil stall+Eppler ext transition
36 | 750000 | 0.1 | XFOIL ncrit=9
37 | 750000 | 0.25 | JavaFoil+Calcfoil stall+Eppler ext transition
38 | 750000 | 0.25 | XFOIL ncrit=9
39 | 750000 | 0.5 | JavaFoil+Calcfoil stall+Eppler ext transition
40 | 750000 | 0.5 | XFOIL ncrit=9
41 | 1000000 | 0 | JavaFoil+Calcfoil stall+Eppler ext transition
42 | 1000000 | 0 | XFOIL ncrit=9
43 | 1000000 | 0.1 | JavaFoil+Calcfoil stall+Eppler ext transition
44 | 1000000 | 0.1 | XFOIL ncrit=9
45 | 1000000 | 0.25 | JavaFoil+Calcfoil stall+Eppler ext transition
46 | 1000000 | 0.25 | XFOIL ncrit=9
47 | 1000000 | 0.5 | JavaFoil+Calcfoil stall+Eppler ext transition
48 | 1000000 | 0.5 | XFOIL ncrit=9
49 | 2000000 | 0 | JavaFoil+Calcfoil stall+Eppler ext transition
50 | 2000000 | 0 | XFOIL ncrit=9
51 | 2000000 | 0.1 | JavaFoil+Calcfoil stall+Eppler ext transition
52 | 2000000 | 0.1 | XFOIL ncrit=9
53 | 2000000 | 0.25 | JavaFoil+Calcfoil stall+Eppler ext transition
54 | 2000000 | 0.25 | XFOIL ncrit=9
55 | 2000000 | 0.5 | JavaFoil+Calcfoil stall+Eppler ext transition
56 | 2000000 | 0.5 | XFOIL ncrit=9
57 | 3000000 | 0 | JavaFoil+Calcfoil stall+Eppler ext transition
58 | 3000000 | 0 | XFOIL ncrit=9
59 | 3000000 | 0.1 | JavaFoil+Calcfoil stall+Eppler ext transition
60 | 3000000 | 0.1 | XFOIL ncrit=9
61 | 3000000 | 0.25 | JavaFoil+Calcfoil stall+Eppler ext transition
62 | 3000000 | 0.25 | XFOIL ncrit=9
63 | 3000000 | 0.5 | JavaFoil+Calcfoil stall+Eppler ext transition
64 | 3000000 | 0.5 | XFOIL ncrit=9
65 | 4000000 | 0 | JavaFoil+Calcfoil stall+Eppler ext transition
66 | 4000000 | 0 | XFOIL ncrit=9
67 | 4000000 | 0.1 | JavaFoil+Calcfoil stall+Eppler ext transition
68 | 4000000 | 0.1 | XFOIL ncrit=9
69 | 4000000 | 0.25 | JavaFoil+Calcfoil stall+Eppler ext transition
70 | 4000000 | 0.25 | XFOIL ncrit=9
71 | 4000000 | 0.5 | JavaFoil+Calcfoil stall+Eppler ext transition
72 | 4000000 | 0.5 | XFOIL ncrit=9
73 | 5000000 | 0 | JavaFoil+Calcfoil stall+Eppler ext transition
74 | 5000000 | 0 | XFOIL ncrit=9
75 | 5000000 | 0.1 | JavaFoil+Calcfoil stall+Eppler ext transition
76 | 5000000 | 0.1 | XFOIL ncrit=9
77 | 5000000 | 0.25 | JavaFoil+Calcfoil stall+Eppler ext transition
78 | 5000000 | 0.25 | XFOIL ncrit=9
79 | 5000000 | 0.5 | JavaFoil+Calcfoil stall+Eppler ext transition
80 | 5000000 | 0.5 | XFOIL ncrit=9
81 | 6000000 | 0 | JavaFoil+Calcfoil stall+Eppler ext transition
82 | 6000000 | 0 | XFOIL ncrit=9
83 | 6000000 | 0.1 | JavaFoil+Calcfoil stall+Eppler ext transition
84 | 6000000 | 0.1 | XFOIL ncrit=9
85 | 6000000 | 0.25 | JavaFoil+Calcfoil stall+Eppler ext transition
86 | 6000000 | 0.25 | XFOIL ncrit=9
87 | 6000000 | 0.5 | JavaFoil+Calcfoil stall+Eppler ext transition
88 | 6000000 | 0.5 | XFOIL ncrit=9
89 | 7000000 | 0 | JavaFoil+Calcfoil stall+Eppler ext transition
90 | 7000000 | 0 | XFOIL ncrit=9
91 | 7000000 | 0.1 | JavaFoil+Calcfoil stall+Eppler ext transition
92 | 7000000 | 0.1 | XFOIL ncrit=9
93 | 7000000 | 0.25 | JavaFoil+Calcfoil stall+Eppler ext transition
94 | 7000000 | 0.25 | XFOIL ncrit=9
95 | 7000000 | 0.5 | JavaFoil+Calcfoil stall+Eppler ext transition
96 | 7000000 | 0.5 | XFOIL ncrit=9
97 | 8000000 | 0 | JavaFoil+Calcfoil stall+Eppler ext transition
98 | 8000000 | 0 | XFOIL ncrit=9
99 | 8000000 | 0.1 | JavaFoil+Calcfoil stall+Eppler ext transition
100 | 8000000 | 0.1 | XFOIL ncrit=9
101 | 8000000 | 0.25 | JavaFoil+Calcfoil stall+Eppler ext transition
102 | 8000000 | 0.25 | XFOIL ncrit=9
103 | 8000000 | 0.5 | JavaFoil+Calcfoil stall+Eppler ext transition
104 | 8000000 | 0.5 | XFOIL ncrit=9
105 | 10000000 | 0 | JavaFoil+Calcfoil stall+Eppler ext transition
106 | 10000000 | 0 | XFOIL ncrit=9
107 | 10000000 | 0.1 | JavaFoil+Calcfoil stall+Eppler ext transition
108 | 10000000 | 0.1 | XFOIL ncrit=9
109 | 10000000 | 0.25 | JavaFoil+Calcfoil stall+Eppler ext transition
110 | 10000000 | 0.25 | XFOIL ncrit=9
111 | 10000000 | 0.5 | JavaFoil+Calcfoil stall+Eppler ext transition
112 | 10000000 | 0.5 | XFOIL ncrit=9
113 | 12000000 | 0 | JavaFoil+Calcfoil stall+Eppler ext transition
114 | 12000000 | 0 | XFOIL ncrit=9
115 | 12000000 | 0.1 | JavaFoil+Calcfoil stall+Eppler ext transition
116 | 12000000 | 0.1 | XFOIL ncrit=9
117 | 12000000 | 0.25 | JavaFoil+Calcfoil stall+Eppler ext transition
118 | 12000000 | 0.25 | XFOIL ncrit=9
119 | 12000000 | 0.5 | JavaFoil+Calcfoil stall+Eppler ext transition
120 | 12000000 | 0.5 | XFOIL ncrit=9
121 | 14000000 | 0 | JavaFoil+Calcfoil stall+Eppler ext transition
122 | 14000000 | 0 | XFOIL ncrit=9
123 | 14000000 | 0.1 | JavaFoil+Calcfoil stall+Eppler ext transition
124 | 14000000 | 0.1 | XFOIL ncrit=9
125 | 14000000 | 0.25 | JavaFoil+Calcfoil stall+Eppler ext transition
126 | 14000000 | 0.25 | XFOIL ncrit=9
127 | 14000000 | 0.5 | JavaFoil+Calcfoil stall+Eppler ext transition
128 | 14000000 | 0.5 | XFOIL ncrit=9
129 | 16000000 | 0 | JavaFoil+Calcfoil stall+Eppler ext transition
130 | 16000000 | 0 | XFOIL ncrit=9
131 | 16000000 | 0.1 | JavaFoil+Calcfoil stall+Eppler ext transition
132 | 16000000 | 0.1 | XFOIL ncrit=9
133 | 16000000 | 0.25 | JavaFoil+Calcfoil stall+Eppler ext transition
134 | 16000000 | 0.25 | XFOIL ncrit=9
135 | 16000000 | 0.5 | JavaFoil+Calcfoil stall+Eppler ext transition
136 | 16000000 | 0.5 | XFOIL ncrit=9
137 | 18000000 | 0 | JavaFoil+Calcfoil stall+Eppler ext transition
138 | 18000000 | 0 | XFOIL ncrit=9
139 | 18000000 | 0.1 | JavaFoil+Calcfoil stall+Eppler ext transition
140 | 18000000 | 0.1 | XFOIL ncrit=9
141 | 18000000 | 0.25 | JavaFoil+Calcfoil stall+Eppler ext transition
142 | 18000000 | 0.25 | XFOIL ncrit=9
143 | 18000000 | 0.5 | JavaFoil+Calcfoil stall+Eppler ext transition
144 | 18000000 | 0.5 | XFOIL ncrit=9
145 | 20000000 | 0 | JavaFoil+Calcfoil stall+Eppler ext transition
146 | 20000000 | 0 | XFOIL ncrit=9
147 | 20000000 | 0.1 | JavaFoil+Calcfoil stall+Eppler ext transition
148 | 20000000 | 0.1 | XFOIL ncrit=9
149 | 20000000 | 0.25 | JavaFoil+Calcfoil stall+Eppler ext transition
150 | 20000000 | 0.25 | XFOIL ncrit=9
151 | 20000000 | 0.5 | JavaFoil+Calcfoil stall+Eppler ext transition
152 | 20000000 | 0.5 | XFOIL ncrit=9

## 1. Re 50k Mach 0.00 (1)
BIGFOIL.COM POLAR EXPORT
NACA63-115
NACA63-115 |  |  |  | Cl Max: | 1.074 | at alpha= | 14 | deg
JavaFoil+Calcfoil stall+Eppler ext transition |  |  |  | L/D Max: | 32.568 | at alpha= | 7 | deg
Re: | 50000 |  |  | Cd Min: | 0.01843 | at alpha= | 0 | deg
Mach: | 0 |  |  | Cl=0 at alpha= | -0.88793 | deg
|  |  |  | @ Cl=0.1, Cd= | 0.018456
|  |  |  | @ Cl=0.4, Cd= | 0.020171
|  |  |  | @ Cl=0.6, Cd= | 0.022543
alpha (deg) | Cl | Cd | Cm | Cl/Cd
-20 | -0.869 | 0.29913 | 0 | -2.906
-19.5 | -0.89 | 0.27762 | 0 | -3.205
-19 | -0.909 | 0.26174 | 0 | -3.474
-18.5 | -0.928 | 0.25305 | 0 | -3.666
-18 | -0.944 | 0.22963 | -0.001 | -4.112
-17.5 | -0.959 | 0.21639 | -0.001 | -4.432
-17 | -0.972 | 0.206 | -0.001 | -4.718
-16.5 | -0.982 | 0.19233 | -0.001 | -5.107
-16 | -0.989 | 0.18131 | -0.001 | -5.452
-15.5 | -0.99 | 0.16744 | -0.002 | -5.91
-15 | -0.988 | 0.15901 | -0.002 | -6.215
-14.5 | -0.984 | 0.14675 | -0.002 | -6.706
-14 | -0.977 | 0.14016 | -0.002 | -6.97
-13.5 | -0.967 | 0.12812 | -0.002 | -7.545
-13 | -0.953 | 0.11791 | -0.003 | -8.086
-12.5 | -0.937 | 0.1115 | -0.003 | -8.404
-12 | -0.918 | 0.10371 | -0.003 | -8.848
-11.5 | -0.895 | 0.09933 | -0.004 | -9.015
-11 | -0.87 | 0.09269 | -0.004 | -9.386
-10.5 | -0.842 | 0.08465 | -0.004 | -9.946
-10 | -0.811 | 0.07966 | -0.004 | -10.181
-9.5 | -0.778 | 0.07411 | -0.005 | -10.497
-9 | -0.743 | 0.0698 | -0.005 | -10.639
-8.5 | -0.705 | 0.06515 | -0.005 | -10.821
-8 | -0.666 | 0.06051 | -0.006 | -11.003
-7.5 | -0.625 | 0.05658 | -0.006 | -11.044
-7 | -0.582 | 0.0536 | -0.007 | -10.863
-6.5 | -0.638 | 0.02453 | -0.014 | -26.012
-6 | -0.587 | 0.02345 | -0.014 | -25.024
-5.5 | -0.533 | 0.02262 | -0.015 | -23.58
-5 | -0.463 | 0.02281 | -0.015 | -20.299
-4.5 | -0.409 | 0.02206 | -0.015 | -18.543
-4 | -0.354 | 0.02144 | -0.016 | -16.51
-3.5 | -0.299 | 0.02076 | -0.017 | -14.393
-3 | -0.243 | 0.02027 | -0.017 | -11.968
-2.5 | -0.186 | 0.01951 | -0.018 | -9.527
-2 | -0.129 | 0.01952 | -0.018 | -6.598
-1.5 | -0.071 | 0.01918 | -0.019 | -3.711
-1 | -0.013 | 0.01893 | -0.019 | -0.692
-0.5 | 0.045 | 0.01874 | -0.02 | 2.422
0 | 0.105 | 0.01843 | -0.02 | 5.681
0.5 | 0.163 | 0.01863 | -0.021 | 8.757
1 | 0.221 | 0.01891 | -0.021 | 11.676
1.5 | 0.278 | 0.01923 | -0.022 | 14.476
2 | 0.335 | 0.01963 | -0.022 | 17.081
2.5 | 0.392 | 0.02009 | -0.023 | 19.509
3 | 0.448 | 0.02066 | -0.024 | 21.665
3.5 | 0.503 | 0.02125 | -0.024 | 23.669
4 | 0.557 | 0.02189 | -0.025 | 25.465
4.5 | 0.611 | 0.02271 | -0.025 | 26.906
5 | 0.664 | 0.02352 | -0.026 | 28.233
5.5 | 0.716 | 0.02456 | -0.026 | 29.15
6 | 0.791 | 0.02502 | -0.027 | 31.595
6.5 | 0.84 | 0.0261 | -0.028 | 32.191
7 | 0.887 | 0.02723 | -0.028 | 32.568
7.5 | 0.788 | 0.05659 | -0.014 | 13.927
8 | 0.827 | 0.061 | -0.014 | 13.554
8.5 | 0.864 | 0.06508 | -0.014 | 13.272
9 | 0.899 | 0.06943 | -0.014 | 12.941
9.5 | 0.931 | 0.07436 | -0.014 | 12.525
10 | 0.962 | 0.0797 | -0.014 | 12.068
10.5 | 0.989 | 0.08634 | -0.014 | 11.46
11 | 1.015 | 0.09113 | -0.014 | 11.133
11.5 | 1.034 | 0.09806 | -0.014 | 10.542
12 | 1.049 | 0.10693 | -0.014 | 9.812
12.5 | 1.061 | 0.11234 | -0.014 | 9.443
13 | 1.069 | 0.12167 | -0.014 | 8.787
13.5 | 1.073 | 0.12779 | -0.014 | 8.399
14 | 1.074 | 0.13789 | -0.014 | 7.791
14.5 | 1.072 | 0.15054 | -0.014 | 7.119
15 | 1.066 | 0.15879 | -0.014 | 6.713
15.5 | 1.057 | 0.17225 | -0.014 | 6.137
16 | 1.045 | 0.1811 | -0.014 | 5.772
16.5 | 1.031 | 0.19653 | -0.014 | 5.248
17 | 1.015 | 0.21081 | -0.014 | 4.814
17.5 | 0.996 | 0.21934 | -0.014 | 4.542
18 | 0.976 | 0.233 | -0.014 | 4.189
18.5 | 0.955 | 0.24924 | -0.014 | 3.83
19 | 0.932 | 0.26974 | -0.014 | 3.455

## 2. Re 50k Mach 0.00 (2)
BIGFOIL.COM POLAR EXPORT
NACA63-115
NACA63-115 |  |  |  | Cl Max: | 1.0293 | at alpha= | 10.5 | deg
XFOIL ncrit=9 |  |  |  | L/D Max: | 28.7521 | at alpha= | 8 | deg
Re: | 50000 |  |  | Cd Min: | 0.19011 | at alpha= | 15.5 | deg
Mach: | 0 |  |  | Cl=0 at alpha= | 0.06087 | deg
|  |  |  | @ Cl=0.1, Cd= | 0.039541
|  |  |  | @ Cl=0.4, Cd= | 0.051312
|  |  |  | @ Cl=0.6, Cd= | 0.050307
alpha (deg) | Cl | Cd | Cm | Cl/Cd
-15 | -0.5728 | 0.17725 | 0.0202 | -3.2316
-14.5 | -0.5639 | 0.17118 | 0.0171 | -3.2942
-14 | -0.5511 | 0.16459 | 0.0147 | -3.3483
-13.5 | -0.5465 | 0.15888 | 0.012 | -3.4397
-13 | -0.5441 | 0.15338 | 0.0097 | -3.5474
-12.5 | -0.5334 | 0.14628 | 0.0079 | -3.6464
-11.5 | -0.6934 | 0.08796 | -0.0337 | -7.8831
-11 | -0.7427 | 0.07399 | -0.0399 | -10.0378
-10.5 | -0.8207 | 0.06349 | -0.0403 | -12.9264
-10 | -0.8564 | 0.05544 | -0.0371 | -15.4473
-9.5 | -0.8433 | 0.04933 | -0.0348 | -17.0951
-9 | -0.8301 | 0.04366 | -0.0315 | -19.0128
-8.5 | -0.7937 | 0.03876 | -0.0296 | -20.4773
-8 | -0.757 | 0.03477 | -0.0268 | -21.7716
-7.5 | -0.7221 | 0.03147 | -0.0233 | -22.9457
-7 | -0.7096 | 0.02845 | -0.0168 | -24.942
-6.5 | -0.7236 | 0.0262 | -0.0059 | -27.6183
-6 | -0.7121 | 0.02969 | 0.0068 | -23.9845
-5.5 | -0.6758 | 0.03495 | 0.0185 | -19.3362
-5 | -0.6319 | 0.03916 | 0.0284 | -16.1364
-4.5 | -0.5817 | 0.0418 | 0.0352 | -13.9163
-4 | -0.5416 | 0.04237 | 0.0398 | -12.7826
-3.5 | -0.5111 | 0.04181 | 0.0432 | -12.2243
-3 | -0.5047 | 0.04037 | 0.0484 | -12.5019
-2.5 | -0.4647 | 0.03953 | 0.0486 | -11.7556
-2 | -0.4014 | 0.03897 | 0.0435 | -10.3002
-1.5 | -0.2939 | 0.03901 | 0.0302 | -7.534
-1 | -0.2096 | 0.0389 | 0.0205 | -5.3882
-0.5 | -0.0996 | 0.03905 | 0.0065 | -2.5506
0 | -0.0098 | 0.03916 | -0.0042 | -0.25026
0.5 | 0.0707 | 0.03942 | -0.0133 | 1.7935
1 | 0.1651 | 0.03981 | -0.0252 | 4.1472
1.5 | 0.2614 | 0.04037 | -0.0376 | 6.4751
2 | 0.2974 | 0.04131 | -0.0395 | 7.1992
2.5 | 0.3002 | 0.0424 | -0.0354 | 7.0802
3 | 0.295 | 0.04348 | -0.0301 | 6.7847
3.5 | 0.2828 | 0.04441 | -0.0235 | 6.3679
4 | 0.2662 | 0.04521 | -0.0162 | 5.8881
4.5 | 0.2901 | 0.04679 | -0.0145 | 6.2
5 | 0.33 | 0.0488 | -0.015 | 6.7623
5.5 | 0.3823 | 0.05086 | -0.0162 | 7.5167
6 | 0.4449 | 0.05246 | -0.0172 | 8.4807
6.5 | 0.5097 | 0.05308 | -0.0168 | 9.6025
7 | 0.6126 | 0.04992 | -0.0153 | 12.2716
7.5 | 0.7863 | 0.03484 | -0.0081 | 22.5689
8 | 0.8364 | 0.02909 | 0.0024 | 28.7521
8.5 | 0.8469 | 0.03298 | 0.0085 | 25.6792
9 | 0.9057 | 0.03754 | 0.0087 | 24.1263
9.5 | 0.9545 | 0.04234 | 0.0094 | 22.5437
10 | 0.991 | 0.04806 | 0.0107 | 20.6201
10.5 | 1.0293 | 0.05486 | 0.0113 | 18.7623
11 | 1.0145 | 0.06175 | 0.0153 | 16.4291
11.5 | 0.98 | 0.06925 | 0.019 | 14.1516
12 | 0.9341 | 0.07866 | 0.0193 | 11.8752
13 | 0.6892 | 0.13953 | -0.0183 | 4.9394
13.5 | 0.6278 | 0.16105 | -0.0364 | 3.8982
14 | 0.6337 | 0.16792 | -0.0395 | 3.7738
14.5 | 0.6456 | 0.17511 | -0.0424 | 3.6868
15 | 0.6606 | 0.18213 | -0.0452 | 3.6271
15.5 | 0.6804 | 0.19011 | -0.0478 | 3.579

## 3. Re 50k Mach 0.10 (1)
BIGFOIL.COM POLAR EXPORT
NACA63-115
NACA63-115 |  |  |  | Cl Max: | 1.063 | at alpha= | 13.5 | deg
JavaFoil+Calcfoil stall+Eppler ext transition |  |  |  | L/D Max: | 32.095 | at alpha= | 6.5 | deg
Re: | 50000 |  |  | Cd Min: | 0.0185 | at alpha= | 0 | deg
Mach: | 0.1 |  |  | Cl=0 at alpha= | -0.88983 | deg
|  |  |  | @ Cl=0.1, Cd= | 0.018525
|  |  |  | @ Cl=0.4, Cd= | 0.020232
|  |  |  | @ Cl=0.6, Cd= | 0.02263
alpha (deg) | Cl | Cd | Cm | Cl/Cd
-20 | -0.819 | 0.32004 | 0 | -2.558
-19.5 | -0.843 | 0.28951 | 0 | -2.911
-19 | -0.866 | 0.27776 | 0 | -3.118
-18.5 | -0.888 | 0.26061 | 0 | -3.409
-18 | -0.909 | 0.24262 | -0.001 | -3.746
-17.5 | -0.927 | 0.22661 | -0.001 | -4.092
-17 | -0.944 | 0.21663 | -0.001 | -4.357
-16.5 | -0.958 | 0.19827 | -0.001 | -4.831
-16 | -0.968 | 0.1857 | -0.001 | -5.21
-15.5 | -0.972 | 0.17318 | -0.002 | -5.611
-15 | -0.973 | 0.16343 | -0.002 | -5.955
-14.5 | -0.972 | 0.15205 | -0.002 | -6.39
-14 | -0.967 | 0.14325 | -0.002 | -6.75
-13.5 | -0.959 | 0.12963 | -0.002 | -7.397
-13 | -0.948 | 0.12363 | -0.003 | -7.665
-12.5 | -0.933 | 0.11506 | -0.003 | -8.109
-12 | -0.915 | 0.1075 | -0.003 | -8.513
-11.5 | -0.894 | 0.09884 | -0.004 | -9.044
-11 | -0.87 | 0.09219 | -0.004 | -9.433
-10.5 | -0.843 | 0.08598 | -0.004 | -9.799
-10 | -0.812 | 0.08059 | -0.004 | -10.081
-9.5 | -0.78 | 0.07505 | -0.005 | -10.39
-9 | -0.745 | 0.06962 | -0.005 | -10.695
-8.5 | -0.707 | 0.06549 | -0.005 | -10.802
-8 | -0.668 | 0.06098 | -0.006 | -10.959
-7.5 | -0.627 | 0.05695 | -0.006 | -11.017
-7 | -0.585 | 0.05344 | -0.007 | -10.943
-6.5 | -0.541 | 0.0502 | -0.007 | -10.784
-6 | -0.589 | 0.02359 | -0.014 | -24.973
-5.5 | -0.536 | 0.02274 | -0.015 | -23.548
-5 | -0.465 | 0.02294 | -0.015 | -20.274
-4.5 | -0.411 | 0.02217 | -0.016 | -18.528
-4 | -0.356 | 0.02154 | -0.016 | -16.507
-3.5 | -0.3 | 0.02085 | -0.017 | -14.39
-3 | -0.244 | 0.02035 | -0.017 | -11.974
-2.5 | -0.187 | 0.0196 | -0.018 | -9.529
-2 | -0.129 | 0.01959 | -0.018 | -6.604
-1.5 | -0.071 | 0.01924 | -0.019 | -3.715
-1 | -0.013 | 0.01901 | -0.019 | -0.692
-0.5 | 0.046 | 0.0188 | -0.02 | 2.425
0 | 0.105 | 0.0185 | -0.02 | 5.686
0.5 | 0.164 | 0.01869 | -0.021 | 8.769
1 | 0.222 | 0.01898 | -0.021 | 11.685
1.5 | 0.279 | 0.01931 | -0.022 | 14.468
2 | 0.337 | 0.01971 | -0.023 | 17.091
2.5 | 0.394 | 0.02017 | -0.023 | 19.517
3 | 0.45 | 0.02075 | -0.024 | 21.669
3.5 | 0.505 | 0.02135 | -0.024 | 23.67
4 | 0.56 | 0.02206 | -0.025 | 25.382
4.5 | 0.614 | 0.02283 | -0.025 | 26.873
5 | 0.667 | 0.02366 | -0.026 | 28.176
5.5 | 0.719 | 0.02469 | -0.026 | 29.123
6 | 0.794 | 0.02518 | -0.028 | 31.52
6.5 | 0.843 | 0.02627 | -0.028 | 32.095
7 | 0.753 | 0.053 | -0.015 | 14.2
7.5 | 0.791 | 0.05685 | -0.014 | 13.921
8 | 0.83 | 0.0612 | -0.014 | 13.555
8.5 | 0.866 | 0.06533 | -0.014 | 13.261
9 | 0.901 | 0.07039 | -0.014 | 12.801
9.5 | 0.933 | 0.07537 | -0.014 | 12.382
10 | 0.963 | 0.07964 | -0.014 | 12.092
10.5 | 0.99 | 0.08634 | -0.014 | 11.464
11 | 1.014 | 0.09332 | -0.014 | 10.866
11.5 | 1.032 | 0.0983 | -0.014 | 10.494
12 | 1.045 | 0.10732 | -0.014 | 9.74
12.5 | 1.055 | 0.11626 | -0.014 | 9.076
13 | 1.061 | 0.12236 | -0.014 | 8.671
13.5 | 1.063 | 0.13205 | -0.014 | 8.051
14 | 1.061 | 0.14471 | -0.014 | 7.332
14.5 | 1.055 | 0.14965 | -0.014 | 7.052
15 | 1.046 | 0.1684 | -0.014 | 6.214
15.5 | 1.034 | 0.17808 | -0.014 | 5.806
16 | 1.018 | 0.18871 | -0.014 | 5.397
16.5 | 1.001 | 0.2027 | -0.014 | 4.936
17 | 0.98 | 0.21288 | -0.014 | 4.604
17.5 | 0.958 | 0.23605 | -0.014 | 4.058
18 | 0.934 | 0.25163 | -0.014 | 3.71
18.5 | 0.908 | 0.27118 | -0.014 | 3.349

## 4. Re 50k Mach 0.10 (2)
BIGFOIL.COM POLAR EXPORT
NACA63-115
NACA63-115 |  |  |  | Cl Max: | 1.0254 | at alpha= | 10.5 | deg
XFOIL ncrit=9 |  |  |  | L/D Max: | 28.2413 | at alpha= | 8 | deg
Re: | 50000 |  |  | Cd Min: | 0.19094 | at alpha= | 15.5 | deg
Mach: | 0.1 |  |  | Cl=0 at alpha= | 0.09689 | deg
|  |  |  | @ Cl=0.1, Cd= | 0.039776
|  |  |  | @ Cl=0.4, Cd= | 0.051091
|  |  |  | @ Cl=0.6, Cd= | 0.050907
alpha (deg) | Cl | Cd | Cm | Cl/Cd
-15 | -0.5722 | 0.17772 | 0.0203 | -3.2197
-14.5 | -0.5622 | 0.1715 | 0.0173 | -3.2781
-14 | -0.5491 | 0.16491 | 0.0148 | -3.3297
-13.5 | -0.5443 | 0.15917 | 0.0121 | -3.4196
-13 | -0.5435 | 0.15393 | 0.0097 | -3.5308
-12.5 | -0.5321 | 0.14677 | 0.0079 | -3.6254
-11.5 | -0.6868 | 0.08956 | -0.0333 | -7.6686
-11 | -0.7255 | 0.07595 | -0.0393 | -9.5523
-10.5 | -0.8011 | 0.06462 | -0.0415 | -12.3971
-10 | -0.8422 | 0.05659 | -0.0385 | -14.8825
-9.5 | -0.8391 | 0.05026 | -0.0359 | -16.6952
-9 | -0.8296 | 0.04444 | -0.0325 | -18.6679
-8.5 | -0.7949 | 0.03939 | -0.0304 | -20.1802
-8 | -0.7591 | 0.0353 | -0.0276 | -21.5042
-7.5 | -0.7238 | 0.03194 | -0.024 | -22.6612
-7 | -0.7099 | 0.02899 | -0.0177 | -24.4878
-6.5 | -0.7224 | 0.02636 | -0.0076 | -27.4052
-6 | -0.7135 | 0.02954 | 0.0056 | -24.1537
-5.5 | -0.6721 | 0.03552 | 0.0179 | -18.9217
-5 | -0.6283 | 0.03969 | 0.0277 | -15.8302
-4.5 | -0.5735 | 0.04245 | 0.0342 | -13.51
-4 | -0.5636 | 0.04194 | 0.0412 | -13.4382
-3.5 | -0.5276 | 0.04172 | 0.0446 | -12.6462
-3 | -0.5028 | 0.04073 | 0.0478 | -12.3447
-2.5 | -0.4633 | 0.03985 | 0.0482 | -11.6261
-2 | -0.404 | 0.0392 | 0.0436 | -10.3061
-1.5 | -0.2866 | 0.03934 | 0.0288 | -7.2852
-1 | -0.2026 | 0.03923 | 0.0192 | -5.1644
-0.5 | -0.1072 | 0.03925 | 0.0077 | -2.7312
0 | -0.0162 | 0.03935 | -0.0031 | -0.41169
0.5 | 0.0674 | 0.03962 | -0.0128 | 1.7012
1 | 0.1575 | 0.04005 | -0.0238 | 3.9326
1.5 | 0.2556 | 0.04064 | -0.0365 | 6.2894
2 | 0.3008 | 0.04155 | -0.0399 | 7.2395
2.5 | 0.3061 | 0.04266 | -0.0361 | 7.1753
3 | 0.3043 | 0.04377 | -0.0312 | 6.9523
3.5 | 0.2989 | 0.04479 | -0.0256 | 6.6734
4 | 0.2944 | 0.0458 | -0.0196 | 6.4279
4.5 | 0.2842 | 0.04697 | -0.0136 | 6.0507
5 | 0.3442 | 0.04904 | -0.016 | 7.0188
5.5 | 0.3974 | 0.05096 | -0.0171 | 7.7983
6 | 0.4355 | 0.05288 | -0.0163 | 8.2356
6.5 | 0.5201 | 0.05287 | -0.0167 | 9.8373
7 | 0.596 | 0.05126 | -0.0143 | 11.627
7.5 | 0.8014 | 0.03311 | -0.0067 | 24.2042
8 | 0.8334 | 0.02951 | 0.0039 | 28.2413
8.5 | 0.8492 | 0.03354 | 0.0093 | 25.319
9 | 0.9065 | 0.03815 | 0.0097 | 23.7615
9.5 | 0.9562 | 0.0431 | 0.0103 | 22.1856
10 | 0.9886 | 0.04897 | 0.0119 | 20.1879
10.5 | 1.0254 | 0.05592 | 0.0124 | 18.3369
11 | 1.0066 | 0.06291 | 0.0165 | 16.0006
11.5 | 0.9696 | 0.07054 | 0.0198 | 13.7454
12 | 0.9249 | 0.08031 | 0.0194 | 11.5166
12.5 | 0.6969 | 0.12258 | -0.0103 | 5.6853
13.5 | 0.6272 | 0.16157 | -0.0366 | 3.8819
14 | 0.6334 | 0.16844 | -0.0397 | 3.7604
14.5 | 0.6456 | 0.17567 | -0.0427 | 3.6751
15 | 0.661 | 0.18273 | -0.0455 | 3.6174
15.5 | 0.6822 | 0.19094 | -0.048 | 3.5729

## 5. Re 50k Mach 0.25 (1)
BIGFOIL.COM POLAR EXPORT
NACA63-115
NACA63-115 |  |  |  | Cl Max: | 1.009 | at alpha= | 12 | deg
JavaFoil+Calcfoil stall+Eppler ext transition |  |  |  | L/D Max: | 31.455 | at alpha= | 6.5 | deg
Re: | 50000 |  |  | Cd Min: | 0.01885 | at alpha= | 0 | deg
Mach: | 0.25 |  |  | Cl=0 at alpha= | -0.89167 | deg
|  |  |  | @ Cl=0.1, Cd= | 0.018892
|  |  |  | @ Cl=0.4, Cd= | 0.020633
|  |  |  | @ Cl=0.6, Cd= | 0.023142
alpha (deg) | Cl | Cd | Cm | Cl/Cd
-18 | -0.585 | 0.36415 | -0.001 | -1.606
-17.5 | -0.641 | 0.31768 | -0.001 | -2.018
-17 | -0.693 | 0.28325 | -0.001 | -2.447
-16.5 | -0.741 | 0.26118 | -0.001 | -2.837
-16 | -0.781 | 0.23279 | -0.001 | -3.356
-15.5 | -0.813 | 0.21041 | -0.002 | -3.864
-15 | -0.84 | 0.19571 | -0.002 | -4.29
-14.5 | -0.861 | 0.17259 | -0.002 | -4.991
-14 | -0.878 | 0.16207 | -0.002 | -5.415
-13.5 | -0.888 | 0.15033 | -0.002 | -5.909
-13 | -0.894 | 0.13874 | -0.003 | -6.441
-12.5 | -0.893 | 0.1265 | -0.003 | -7.062
-12 | -0.888 | 0.11458 | -0.003 | -7.745
-11.5 | -0.877 | 0.10591 | -0.004 | -8.277
-11 | -0.861 | 0.09721 | -0.004 | -8.855
-10.5 | -0.84 | 0.09186 | -0.004 | -9.148
-10 | -0.815 | 0.08517 | -0.004 | -9.574
-9.5 | -0.787 | 0.07834 | -0.005 | -10.043
-9 | -0.754 | 0.07219 | -0.005 | -10.451
-8.5 | -0.719 | 0.0673 | -0.005 | -10.684
-8 | -0.681 | 0.06285 | -0.006 | -10.837
-7.5 | -0.641 | 0.05805 | -0.006 | -11.04
-7 | -0.598 | 0.05464 | -0.007 | -10.947
-6.5 | -0.554 | 0.05128 | -0.007 | -10.795
-6 | -0.602 | 0.02449 | -0.015 | -24.58
-5.5 | -0.548 | 0.02344 | -0.015 | -23.362
-5 | -0.476 | 0.02374 | -0.015 | -20.048
-4.5 | -0.421 | 0.02279 | -0.016 | -18.451
-4 | -0.364 | 0.02209 | -0.016 | -16.489
-3.5 | -0.307 | 0.02148 | -0.017 | -14.306
-3 | -0.25 | 0.02061 | -0.018 | -12.108
-2.5 | -0.191 | 0.02045 | -0.018 | -9.352
-2 | -0.132 | 0.02 | -0.019 | -6.623
-1.5 | -0.073 | 0.01965 | -0.019 | -3.726
-1 | -0.013 | 0.01937 | -0.02 | -0.696
-0.5 | 0.047 | 0.01917 | -0.02 | 2.436
0 | 0.108 | 0.01885 | -0.021 | 5.716
0.5 | 0.168 | 0.01907 | -0.021 | 8.8
1 | 0.227 | 0.01936 | -0.022 | 11.727
1.5 | 0.286 | 0.01971 | -0.022 | 14.524
2 | 0.345 | 0.02014 | -0.023 | 17.129
2.5 | 0.403 | 0.02066 | -0.023 | 19.515
3 | 0.461 | 0.02126 | -0.024 | 21.657
3.5 | 0.517 | 0.02195 | -0.025 | 23.572
4 | 0.573 | 0.02273 | -0.025 | 25.214
4.5 | 0.628 | 0.02357 | -0.026 | 26.648
5 | 0.682 | 0.02448 | -0.026 | 27.861
5.5 | 0.758 | 0.02504 | -0.028 | 30.29
6 | 0.811 | 0.02619 | -0.028 | 30.957
6.5 | 0.86 | 0.02736 | -0.029 | 31.455
7 | 0.768 | 0.05445 | -0.015 | 14.1
7.5 | 0.808 | 0.05803 | -0.014 | 13.916
8 | 0.845 | 0.06274 | -0.014 | 13.467
8.5 | 0.88 | 0.06706 | -0.014 | 13.118
9 | 0.912 | 0.07241 | -0.014 | 12.589
9.5 | 0.94 | 0.0783 | -0.014 | 12.007
10 | 0.965 | 0.08467 | -0.014 | 11.397
10.5 | 0.986 | 0.09181 | -0.014 | 10.735
11 | 1.002 | 0.09935 | -0.014 | 10.081
11.5 | 1.008 | 0.10908 | -0.014 | 9.244
12 | 1.009 | 0.11883 | -0.014 | 8.489
12.5 | 1.002 | 0.12672 | -0.014 | 7.911
13 | 0.99 | 0.13472 | -0.014 | 7.346
13.5 | 0.97 | 0.15239 | -0.014 | 6.366
14 | 0.944 | 0.16402 | -0.014 | 5.756
14.5 | 0.912 | 0.17898 | -0.014 | 5.093
15 | 0.873 | 0.19826 | -0.013 | 4.404
15.5 | 0.829 | 0.22688 | -0.014 | 3.654
16 | 0.78 | 0.24684 | -0.014 | 3.16
16.5 | 0.726 | 0.27743 | -0.014 | 2.617
17 | 0.668 | 0.30778 | -0.014 | 2.171

## 6. Re 50k Mach 0.25 (2)
BIGFOIL.COM POLAR EXPORT
NACA63-115
NACA63-115 |  |  |  | Cl Max: | 0.9612 | at alpha= | 10 | deg
XFOIL ncrit=9 |  |  |  | L/D Max: | 25.5203 | at alpha= | 8 | deg
Re: | 50000 |  |  | Cd Min: | 0.18619 | at alpha= | 15 | deg
Mach: | 0.25 |  |  | Cl=0 at alpha= | 0.18735 | deg
|  |  |  | @ Cl=0.1, Cd= | 0.041125
|  |  |  | @ Cl=0.4, Cd= | 0.052966
|  |  |  | @ Cl=0.6, Cd= | 0.051395
alpha (deg) | Cl | Cd | Cm | Cl/Cd
-14 | -0.5419 | 0.16695 | 0.0156 | -3.2459
-13.5 | -0.5345 | 0.16086 | 0.0125 | -3.3228
-13 | -0.5329 | 0.15562 | 0.0098 | -3.4244
-12.5 | -0.5201 | 0.1485 | 0.0078 | -3.5024
-12 | -0.4857 | 0.13847 | 0.0062 | -3.5076
-11.5 | -0.4982 | 0.1324 | 0.0028 | -3.7628
-11 | -0.6817 | 0.08418 | -0.0378 | -8.0981
-10.5 | -0.7207 | 0.07197 | -0.043 | -10.0139
-10 | -0.7711 | 0.06242 | -0.0443 | -12.3534
-9.5 | -0.8064 | 0.05515 | -0.0415 | -14.6219
-9 | -0.8188 | 0.04863 | -0.0378 | -16.8373
-8.5 | -0.7944 | 0.04291 | -0.0353 | -18.5132
-8 | -0.7715 | 0.03832 | -0.0314 | -20.1331
-7.5 | -0.7431 | 0.03475 | -0.0271 | -21.3842
-7 | -0.7204 | 0.03174 | -0.0215 | -22.6969
-6.5 | -0.7175 | 0.02892 | -0.0137 | -24.8098
-6 | -0.7282 | 0.02746 | -0.0024 | -26.5186
-5.5 | -0.7052 | 0.03247 | 0.0114 | -21.7185
-5 | -0.6609 | 0.03825 | 0.0238 | -17.2784
-4.5 | -0.6153 | 0.0417 | 0.033 | -14.7554
-4 | -0.5606 | 0.04365 | 0.0385 | -12.8431
-3.5 | -0.5352 | 0.04319 | 0.0435 | -12.3918
-3 | -0.5159 | 0.04212 | 0.0478 | -12.2483
-2.5 | -0.4756 | 0.04127 | 0.0485 | -11.5241
-2 | -0.3604 | 0.04129 | 0.035 | -8.7285
-1.5 | -0.2978 | 0.0407 | 0.0294 | -7.317
-1 | -0.1914 | 0.04059 | 0.0166 | -4.7154
-0.5 | -0.1068 | 0.04051 | 0.0073 | -2.6364
0 | -0.032 | 0.04058 | -0.0004 | -0.78857
0.5 | 0.0534 | 0.04088 | -0.0101 | 1.3063
1 | 0.1485 | 0.04138 | -0.0216 | 3.5887
1.5 | 0.2458 | 0.04208 | -0.0336 | 5.8413
2 | 0.316 | 0.04297 | -0.0415 | 7.354
2.5 | 0.3131 | 0.04412 | -0.0364 | 7.0966
3 | 0.3064 | 0.04524 | -0.0307 | 6.7728
3.5 | 0.2951 | 0.04621 | -0.0242 | 6.3861
4 | 0.2791 | 0.04701 | -0.0168 | 5.937
4.5 | 0.3035 | 0.04837 | -0.0143 | 6.2746
5 | 0.3227 | 0.05017 | -0.0124 | 6.4321
5.5 | 0.3787 | 0.05227 | -0.0137 | 7.2451
6 | 0.4338 | 0.05407 | -0.014 | 8.0229
6.5 | 0.5055 | 0.05462 | -0.0135 | 9.2549
7 | 0.5797 | 0.05333 | -0.0108 | 10.8701
7.5 | 0.8071 | 0.03166 | 0.0013 | 25.4927
8 | 0.8215 | 0.03219 | 0.0106 | 25.5203
8.5 | 0.8568 | 0.03656 | 0.0137 | 23.4354
9 | 0.9119 | 0.04155 | 0.0143 | 21.9471
9.5 | 0.9527 | 0.04724 | 0.0155 | 20.1672
10 | 0.9612 | 0.05385 | 0.0182 | 17.8496
10.5 | 0.9364 | 0.06064 | 0.0218 | 15.442
11 | 0.8872 | 0.0698 | 0.022 | 12.7106
11.5 | 0.8201 | 0.08359 | 0.0163 | 9.811
12 | 0.7697 | 0.10017 | 0.0075 | 7.6839
12.5 | 0.6699 | 0.13139 | -0.0145 | 5.0986
13.5 | 0.6238 | 0.16427 | -0.0376 | 3.7974
14 | 0.6326 | 0.17128 | -0.0409 | 3.6934
14.5 | 0.6474 | 0.1788 | -0.044 | 3.6208
15 | 0.6652 | 0.18619 | -0.0469 | 3.5727

## 7. Re 50k Mach 0.50 (1)
BIGFOIL.COM POLAR EXPORT
NACA63-115
NACA63-115 |  |  |  | Cl Max: | 1.144 | at alpha= | 20 | deg
JavaFoil+Calcfoil stall+Eppler ext transition |  |  |  | L/D Max: | 28.114 | at alpha= | 5.5 | deg
Re: | 50000 |  |  | Cd Min: | 0.02046 | at alpha= | 0 | deg
Mach: | 0.5 |  |  | Cl=0 at alpha= | -0.88806 | deg
|  |  |  | @ Cl=0.1, Cd= | 0.020568
|  |  |  | @ Cl=0.4, Cd= | 0.022403
|  |  |  | @ Cl=0.6, Cd= | 0.025156
alpha (deg) | Cl | Cd | Cm | Cl/Cd
-20 | -1.059 | 0.47929 | 0 | -2.21
-19.5 | -1.033 | 0.46903 | 0 | -2.202
-19 | -1.003 | 0.42524 | 0 | -2.359
-18.5 | -0.976 | 0.42353 | -0.001 | -2.305
-18 | -0.949 | 0.40634 | -0.001 | -2.336
-17.5 | -0.922 | 0.39449 | -0.001 | -2.338
-17 | -0.895 | 0.40479 | -0.002 | -2.211
-16.5 | -0.866 | 0.39573 | -0.002 | -2.188
-16 | -0.839 | 0.3752 | -0.002 | -2.235
-15.5 | -0.812 | 0.36727 | -0.002 | -2.21
-15 | -0.783 | 0.34447 | -0.003 | -2.274
-14.5 | -0.755 | 0.32478 | -0.003 | -2.326
-14 | -0.728 | 0.31192 | -0.003 | -2.334
-13.5 | -0.701 | 0.30667 | -0.004 | -2.286
-13 | -0.673 | 0.30183 | -0.004 | -2.23
-12.5 | -0.645 | 0.28876 | -0.004 | -2.233
-12 | -0.617 | 0.27443 | -0.004 | -2.249
-11.5 | -0.59 | 0.26038 | -0.004 | -2.266
-11 | -0.562 | 0.26409 | -0.005 | -2.13
-10.5 | -0.534 | 0.23575 | -0.004 | -2.265
-10 | -0.507 | 0.2084 | -0.005 | -2.431
-9.5 | -0.479 | 0.19871 | -0.005 | -2.41
-9 | -0.559 | 0.11796 | -0.005 | -4.738
-8.5 | -0.69 | 0.08617 | -0.005 | -8.012
-8 | -0.698 | 0.07647 | -0.006 | -9.126
-7.5 | -0.679 | 0.06668 | -0.006 | -10.176
-7 | -0.646 | 0.06143 | -0.007 | -10.517
-6.5 | -0.604 | 0.05612 | -0.007 | -10.765
-6 | -0.558 | 0.05174 | -0.008 | -10.781
-5.5 | -0.598 | 0.02713 | -0.017 | -22.038
-5 | -0.54 | 0.02571 | -0.017 | -20.987
-4.5 | -0.463 | 0.02594 | -0.017 | -17.846
-4 | -0.402 | 0.02485 | -0.018 | -16.159
-3.5 | -0.339 | 0.02392 | -0.018 | -14.18
-3 | -0.275 | 0.02315 | -0.019 | -11.898
-2.5 | -0.211 | 0.02243 | -0.02 | -9.424
-2 | -0.146 | 0.0219 | -0.02 | -6.686
-1.5 | -0.081 | 0.02145 | -0.021 | -3.77
-1 | -0.015 | 0.02109 | -0.021 | -0.706
-0.5 | 0.052 | 0.02084 | -0.022 | 2.478
0 | 0.119 | 0.02046 | -0.023 | 5.819
0.5 | 0.185 | 0.02076 | -0.023 | 8.933
1 | 0.251 | 0.02114 | -0.024 | 11.869
1.5 | 0.316 | 0.0216 | -0.024 | 14.64
2 | 0.381 | 0.02221 | -0.025 | 17.141
2.5 | 0.445 | 0.02286 | -0.025 | 19.468
3 | 0.508 | 0.02368 | -0.026 | 21.464
3.5 | 0.57 | 0.02463 | -0.027 | 23.157
4 | 0.631 | 0.0257 | -0.027 | 24.568
4.5 | 0.69 | 0.02698 | -0.028 | 25.585
5 | 0.772 | 0.02779 | -0.029 | 27.773
5.5 | 0.827 | 0.02943 | -0.03 | 28.114
6 | 0.749 | 0.05162 | -0.016 | 14.518
6.5 | 0.789 | 0.0562 | -0.015 | 14.038
7 | 0.822 | 0.06111 | -0.015 | 13.454
7.5 | 0.845 | 0.06763 | -0.014 | 12.493
8 | 0.849 | 0.07768 | -0.014 | 10.93
8.5 | 0.812 | 0.0906 | -0.014 | 8.959
9 | 0.547 | 0.15758 | -0.013 | 3.468
9.5 | 0.574 | 0.19298 | -0.014 | 2.975
10 | 0.602 | 0.20785 | -0.015 | 2.894
10.5 | 0.629 | 0.22358 | -0.015 | 2.812
11 | 0.657 | 0.26861 | -0.017 | 2.445
11.5 | 0.684 | 0.26184 | -0.018 | 2.612
12 | 0.711 | 0.26468 | -0.018 | 2.685
12.5 | 0.738 | 0.29497 | -0.018 | 2.501
13 | 0.766 | 0.32763 | -0.02 | 2.338
13.5 | 0.793 | 0.33119 | -0.02 | 2.394
14 | 0.82 | 0.32701 | -0.02 | 2.507
14.5 | 0.847 | 0.33408 | -0.021 | 2.534
15 | 0.875 | 0.35292 | -0.023 | 2.48
15.5 | 0.902 | 0.35869 | -0.023 | 2.515
16 | 0.929 | 0.36976 | -0.023 | 2.511
16.5 | 0.958 | 0.41375 | -0.025 | 2.314
17 | 0.984 | 0.42706 | -0.025 | 2.304
17.5 | 1.01 | 0.41645 | -0.025 | 2.426
18 | 1.037 | 0.43478 | -0.026 | 2.385
18.5 | 1.066 | 0.4511 | -0.027 | 2.363
19 | 1.092 | 0.46175 | -0.027 | 2.365
19.5 | 1.118 | 0.4829 | -0.028 | 2.316
20 | 1.144 | 0.4711 | -0.028 | 2.429

## 8. Re 50k Mach 0.50 (2)
BIGFOIL.COM POLAR EXPORT
NACA63-115
NACA63-115 |  |  |  | Cl Max: | 0.914 | at alpha= | 20 | deg
XFOIL ncrit=9 |  |  |  | L/D Max: | 17.3353 | at alpha= | 8 | deg
Re: | 50000 |  |  | Cd Min: | 0.28241 | at alpha= | 20 | deg
Mach: | 0.5 |  |  | Cl=0 at alpha= | 0.53236 | deg
|  |  |  | @ Cl=0.1, Cd= | 0.047185
|  |  |  | @ Cl=0.4, Cd= | 0.058812
|  |  |  | @ Cl=0.6, Cd= | 0.052097
alpha (deg) | Cl | Cd | Cm | Cl/Cd
-20 | -0.8198 | 0.27924 | 0.0672 | -2.9358
-19.5 | -0.7842 | 0.26339 | 0.0646 | -2.9773
-19 | -0.7746 | 0.26247 | 0.0574 | -2.9512
-18.5 | -0.7388 | 0.24756 | 0.0547 | -2.9843
-18 | -0.7279 | 0.24446 | 0.0483 | -2.9776
-17.5 | -0.6949 | 0.23247 | 0.0452 | -2.9892
-17 | -0.6754 | 0.22507 | 0.0403 | -3.0008
-16.5 | -0.6612 | 0.22062 | 0.0352 | -2.997
-16 | -0.6284 | 0.20921 | 0.0323 | -3.0037
-15.5 | -0.6063 | 0.20109 | 0.0282 | -3.0151
-15 | -0.5986 | 0.19697 | 0.0232 | -3.039
-14.5 | -0.5775 | 0.18946 | 0.0198 | -3.0481
-14 | -0.5475 | 0.17954 | 0.0169 | -3.0495
-13.5 | -0.5207 | 0.17032 | 0.0138 | -3.0572
-13 | -0.5013 | 0.16278 | 0.0106 | -3.0796
-12.5 | -0.4916 | 0.15633 | 0.007 | -3.1446
-12 | -0.4654 | 0.14723 | 0.004 | -3.161
-11.5 | -0.4946 | 0.13165 | -0.0105 | -3.7569
-11 | -0.4865 | 0.12134 | -0.0155 | -4.0094
-10.5 | -0.5073 | 0.10871 | -0.0243 | -4.6665
-10 | -0.5102 | 0.09765 | -0.0297 | -5.2248
-9.5 | -0.5346 | 0.08429 | -0.0378 | -6.3424
-9 | -0.5777 | 0.07032 | -0.0467 | -8.2153
-8.5 | -0.631 | 0.05856 | -0.0528 | -10.7753
-8 | -0.6454 | 0.05128 | -0.0526 | -12.5858
-7.5 | -0.6866 | 0.04583 | -0.0477 | -14.9815
-7 | -0.719 | 0.04263 | -0.0383 | -16.8661
-6.5 | -0.7386 | 0.0397 | -0.0291 | -18.6045
-6 | -0.7435 | 0.03666 | -0.0209 | -20.281
-5.5 | -0.746 | 0.03391 | -0.0121 | -21.9994
-5 | -0.743 | 0.03355 | 0 | -22.1461
-4.5 | -0.6771 | 0.04293 | 0.0185 | -15.7722
-4 | -0.5922 | 0.04917 | 0.0298 | -12.0439
-3.5 | -0.5621 | 0.04953 | 0.0371 | -11.3487
-3 | -0.4663 | 0.04966 | 0.0324 | -9.3899
-2.5 | -0.3393 | 0.04902 | 0.02 | -6.9217
-2 | -0.2831 | 0.04794 | 0.0168 | -5.9053
-1.5 | -0.211 | 0.04717 | 0.011 | -4.4732
-1 | -0.1706 | 0.04654 | 0.0102 | -3.6657
-0.5 | -0.1022 | 0.04622 | 0.0049 | -2.2112
0 | -0.0498 | 0.04612 | 0.002 | -1.0798
0.5 | -0.004 | 0.04626 | 0.0002 | -0.086468
1 | 0.0578 | 0.04672 | -0.0045 | 1.2372
1.5 | 0.1385 | 0.04761 | -0.0128 | 2.9091
2 | 0.2182 | 0.04882 | -0.0209 | 4.4695
2.5 | 0.293 | 0.05025 | -0.0292 | 5.8308
3 | 0.346 | 0.05176 | -0.0325 | 6.6847
3.5 | 0.3411 | 0.05296 | -0.0263 | 6.4407
4 | 0.3265 | 0.05395 | -0.0189 | 6.0519
4.5 | 0.3348 | 0.05496 | -0.0135 | 6.0917
5 | 0.3174 | 0.05572 | -0.0053 | 5.6963
5.5 | 0.368 | 0.05751 | -0.0046 | 6.3989
6 | 0.4152 | 0.05943 | -0.0037 | 6.9864
6.5 | 0.4718 | 0.06092 | -0.0021 | 7.7446
7.5 | 0.7159 | 0.04412 | 0.0204 | 16.2262
8 | 0.7735 | 0.04462 | 0.0277 | 17.3353
8.5 | 0.7827 | 0.05101 | 0.0293 | 15.3441
9 | 0.7389 | 0.06198 | 0.0256 | 11.9216
9.5 | 0.7126 | 0.07328 | 0.0211 | 9.7243
10 | 0.6577 | 0.08999 | 0.0105 | 7.3086
10.5 | 0.6264 | 0.10526 | 0.0012 | 5.951
11 | 0.6167 | 0.11731 | -0.0054 | 5.257
11.5 | 0.614 | 0.12897 | -0.0117 | 4.7608
12 | 0.6163 | 0.14009 | -0.0178 | 4.3993
12.5 | 0.6331 | 0.15086 | -0.0225 | 4.1966
13 | 0.6218 | 0.17008 | -0.0374 | 3.6559
13.5 | 0.6242 | 0.1757 | -0.0423 | 3.5526
14 | 0.6457 | 0.18421 | -0.0461 | 3.5052
14.5 | 0.6825 | 0.19611 | -0.0489 | 3.4802
15 | 0.6974 | 0.20224 | -0.0532 | 3.4484
15.5 | 0.7109 | 0.20842 | -0.0582 | 3.4109
16 | 0.7324 | 0.21676 | -0.0627 | 3.3789
16.5 | 0.7629 | 0.22747 | -0.0662 | 3.3538
17 | 0.7848 | 0.235 | -0.0705 | 3.3396
17.5 | 0.7991 | 0.24076 | -0.0766 | 3.3191
18 | 0.8301 | 0.25257 | -0.0801 | 3.2866
18.5 | 0.8492 | 0.25847 | -0.0855 | 3.2855
19 | 0.8689 | 0.26604 | -0.0913 | 3.2661
19.5 | 0.8956 | 0.27579 | -0.0955 | 3.2474
20 | 0.914 | 0.28241 | -0.1019 | 3.2364

## 9. Re 100k Mach 0.00 (1)
BIGFOIL.COM POLAR EXPORT
NACA63-115
NACA63-115 |  |  |  | Cl Max: | 1.075 | at alpha= | 14 | deg
JavaFoil+Calcfoil stall+Eppler ext transition |  |  |  | L/D Max: | 43.033 | at alpha= | 5.5 | deg
Re: | 100000 |  |  | Cd Min: | 0.01307 | at alpha= | -1 | deg
Mach: | 0 |  |  | Cl=0 at alpha= | -0.88525 | deg
|  |  |  | @ Cl=0.1, Cd= | 0.013321
|  |  |  | @ Cl=0.4, Cd= | 0.014175
|  |  |  | @ Cl=0.6, Cd= | 0.015566
alpha (deg) | Cl | Cd | Cm | Cl/Cd
-20 | -0.869 | 0.25194 | 0 | -3.45
-19.5 | -0.89 | 0.24303 | 0 | -3.661
-19 | -0.909 | 0.22685 | 0 | -4.009
-18.5 | -0.928 | 0.21529 | 0 | -4.309
-18 | -0.945 | 0.19859 | -0.001 | -4.756
-17.5 | -0.959 | 0.19076 | -0.001 | -5.029
-17 | -0.972 | 0.17676 | -0.001 | -5.5
-16.5 | -0.982 | 0.16665 | -0.001 | -5.896
-16 | -0.989 | 0.15842 | -0.001 | -6.242
-15.5 | -0.99 | 0.15074 | -0.002 | -6.568
-15 | -0.989 | 0.13917 | -0.002 | -7.104
-14.5 | -0.984 | 0.12929 | -0.002 | -7.614
-14 | -0.977 | 0.12313 | -0.002 | -7.937
-13.5 | -0.967 | 0.11436 | -0.003 | -8.455
-13 | -0.954 | 0.1072 | -0.003 | -8.898
-12.5 | -0.938 | 0.10059 | -0.003 | -9.32
-12 | -0.918 | 0.09336 | -0.003 | -9.832
-11.5 | -0.896 | 0.08827 | -0.004 | -10.147
-11 | -0.87 | 0.08241 | -0.004 | -10.559
-10.5 | -0.842 | 0.07746 | -0.004 | -10.874
-10 | -0.811 | 0.07231 | -0.004 | -11.22
-9.5 | -0.779 | 0.06788 | -0.005 | -11.469
-9 | -0.743 | 0.06361 | -0.005 | -11.685
-8.5 | -0.706 | 0.0595 | -0.005 | -11.858
-8 | -0.666 | 0.05537 | -0.006 | -12.036
-7.5 | -0.742 | 0.02226 | -0.013 | -33.347
-7 | -0.694 | 0.02126 | -0.013 | -32.664
-6.5 | -0.643 | 0.02025 | -0.014 | -31.778
-6 | -0.591 | 0.01931 | -0.014 | -30.605
-5.5 | -0.537 | 0.01857 | -0.015 | -28.93
-5 | -0.476 | 0.01586 | -0.015 | -30.027
-4.5 | -0.421 | 0.01532 | -0.016 | -27.45
-4 | -0.364 | 0.01491 | -0.017 | -24.439
-3.5 | -0.307 | 0.0145 | -0.017 | -21.201
-3 | -0.25 | 0.01417 | -0.018 | -17.631
-2.5 | -0.192 | 0.0139 | -0.019 | -13.786
-2 | -0.133 | 0.01368 | -0.019 | -9.711
-1.5 | -0.073 | 0.01356 | -0.02 | -5.419
-1 | -0.014 | 0.01307 | -0.021 | -1.038
-0.5 | 0.047 | 0.01326 | -0.021 | 3.558
0 | 0.108 | 0.01333 | -0.022 | 8.113
0.5 | 0.169 | 0.0134 | -0.022 | 12.615
1 | 0.23 | 0.01353 | -0.023 | 16.968
1.5 | 0.288 | 0.01313 | -0.023 | 21.914
2 | 0.346 | 0.01397 | -0.024 | 24.767
2.5 | 0.404 | 0.01419 | -0.024 | 28.466
3 | 0.461 | 0.01452 | -0.025 | 31.765
3.5 | 0.518 | 0.01492 | -0.025 | 34.703
4 | 0.574 | 0.01532 | -0.026 | 37.448
4.5 | 0.629 | 0.01584 | -0.026 | 39.677
5 | 0.683 | 0.01641 | -0.026 | 41.617
5.5 | 0.736 | 0.0171 | -0.027 | 43.033
6 | 0.796 | 0.0207 | -0.028 | 38.462
6.5 | 0.846 | 0.02163 | -0.028 | 39.125
7 | 0.894 | 0.02274 | -0.028 | 39.317
7.5 | 0.94 | 0.02389 | -0.029 | 39.344
8 | 0.83 | 0.05517 | -0.016 | 15.043
8.5 | 0.865 | 0.05929 | -0.015 | 14.59
9 | 0.9 | 0.06364 | -0.014 | 14.136
9.5 | 0.932 | 0.06798 | -0.014 | 13.708
10 | 0.963 | 0.072 | -0.014 | 13.369
10.5 | 0.99 | 0.07737 | -0.014 | 12.795
11 | 1.015 | 0.08199 | -0.014 | 12.38
11.5 | 1.034 | 0.08791 | -0.014 | 11.764
12 | 1.05 | 0.09551 | -0.014 | 10.99
12.5 | 1.061 | 0.10055 | -0.014 | 10.555
13 | 1.069 | 0.10651 | -0.014 | 10.041
13.5 | 1.074 | 0.11428 | -0.014 | 9.395
14 | 1.075 | 0.12241 | -0.014 | 8.78
14.5 | 1.072 | 0.13038 | -0.014 | 8.221
15 | 1.066 | 0.14011 | -0.014 | 7.61
15.5 | 1.057 | 0.15045 | -0.014 | 7.027
16 | 1.046 | 0.15789 | -0.014 | 6.622
16.5 | 1.032 | 0.17344 | -0.015 | 5.948
17 | 1.015 | 0.17819 | -0.014 | 5.696
17.5 | 0.996 | 0.18985 | -0.015 | 5.249
18 | 0.976 | 0.20287 | -0.014 | 4.812
18.5 | 0.955 | 0.21983 | -0.015 | 4.343
19 | 0.932 | 0.22467 | -0.015 | 4.148

## 10. Re 100k Mach 0.00 (2)
BIGFOIL.COM POLAR EXPORT
NACA63-115
NACA63-115 |  |  |  | Cl Max: | 1.0832 | at alpha= | 11.5 | deg
XFOIL ncrit=9 |  |  |  | L/D Max: | 46.4391 | at alpha= | 7 | deg
Re: | 100000 |  |  | Cd Min: | 0.19723 | at alpha= | 16.5 | deg
Mach: | 0 |  |  | Cl=0 at alpha= | -0.52298 | deg
|  |  |  | @ Cl=0.1, Cd= | 0.024625
|  |  |  | @ Cl=0.4, Cd= | 0.025551
|  |  |  | @ Cl=0.6, Cd= | 0.023624
alpha (deg) | Cl | Cd | Cm | Cl/Cd
-15.5 | -0.6272 | 0.17653 | 0.0145 | -3.5529
-15 | -0.5901 | 0.16907 | 0.015 | -3.4903
-14.5 | -0.6005 | 0.16116 | 0.0085 | -3.7261
-14 | -0.5708 | 0.15408 | 0.0081 | -3.7046
-13.5 | -0.574 | 0.14569 | 0.0032 | -3.9399
-13 | -0.6829 | 0.10399 | -0.0243 | -6.567
-12.5 | -0.8424 | 0.07572 | -0.0429 | -11.1252
-12 | -0.8695 | 0.0667 | -0.044 | -13.036
-11.5 | -0.8977 | 0.05901 | -0.0425 | -15.2127
-11 | -0.9188 | 0.05242 | -0.0388 | -17.5277
-10.5 | -0.9206 | 0.04661 | -0.0353 | -19.7511
-10 | -0.907 | 0.04185 | -0.032 | -21.6726
-9.5 | -0.8668 | 0.03603 | -0.0314 | -24.0577
-9 | -0.8283 | 0.03279 | -0.0297 | -25.2608
-8.5 | -0.7844 | 0.02931 | -0.0283 | -26.7622
-8 | -0.7643 | 0.0276 | -0.0232 | -27.692
-7.5 | -0.7516 | 0.02571 | -0.0172 | -29.2338
-7 | -0.7449 | 0.02417 | -0.0107 | -30.8192
-6.5 | -0.7217 | 0.02172 | -0.008 | -33.2274
-6 | -0.6714 | 0.01842 | -0.0111 | -36.4495
-5.5 | -0.5933 | 0.01961 | -0.0148 | -30.255
-5 | -0.5149 | 0.02142 | -0.017 | -24.0383
-4.5 | -0.4372 | 0.02281 | -0.019 | -19.167
-4 | -0.3622 | 0.02438 | -0.0195 | -14.8564
-3.5 | -0.3006 | 0.02456 | -0.0204 | -12.2394
-2.5 | -0.1886 | 0.02473 | -0.0197 | -7.6264
-2 | -0.1394 | 0.02463 | -0.0186 | -5.6598
-1.5 | -0.0914 | 0.02457 | -0.0174 | -3.72
-1 | -0.0436 | 0.02461 | -0.0159 | -1.7716
-0.5 | 0.0021 | 0.02461 | -0.0144 | 0.085331
0 | 0.0475 | 0.02462 | -0.0129 | 1.9293
0.5 | 0.0938 | 0.02464 | -0.0115 | 3.8068
1 | 0.1458 | 0.02451 | -0.0104 | 5.9486
1.5 | 0.1881 | 0.02471 | -0.0086 | 7.6123
2 | 0.2297 | 0.02498 | -0.0068 | 9.1954
2.5 | 0.271 | 0.02526 | -0.0049 | 10.7284
3 | 0.3192 | 0.02549 | -0.0038 | 12.5226
3.5 | 0.3785 | 0.02559 | -0.0044 | 14.7909
4 | 0.451 | 0.02546 | -0.0071 | 17.7141
4.5 | 0.5385 | 0.0247 | -0.0116 | 21.8016
5 | 0.6357 | 0.023 | -0.0168 | 27.6391
5.5 | 0.7277 | 0.02123 | -0.0216 | 34.277
6 | 0.8173 | 0.01919 | -0.0264 | 42.5899
6.5 | 0.8425 | 0.01851 | -0.0212 | 45.5159
7 | 0.8503 | 0.01831 | -0.0135 | 46.4391
7.5 | 0.8452 | 0.01935 | -0.0046 | 43.6796
8 | 0.8364 | 0.02326 | 0.0022 | 35.9587
8.5 | 0.8507 | 0.02641 | 0.0065 | 32.2113
9 | 0.8879 | 0.02922 | 0.0082 | 30.3867
9.5 | 0.9448 | 0.03251 | 0.0076 | 29.0618
10 | 0.9956 | 0.03605 | 0.0077 | 27.6172
10.5 | 1.0479 | 0.04103 | 0.0073 | 25.5398
11 | 1.0703 | 0.04543 | 0.01 | 23.5593
11.5 | 1.0832 | 0.05105 | 0.0128 | 21.2184
12 | 1.0789 | 0.0567 | 0.0166 | 19.0282
12.5 | 1.0815 | 0.06296 | 0.0183 | 17.1776
13 | 1.0452 | 0.07048 | 0.02 | 14.8297
13.5 | 0.9088 | 0.08913 | 0.0125 | 10.1963
14 | 0.8529 | 0.10659 | 0.003 | 8.0017
15 | 0.6938 | 0.17321 | -0.0395 | 4.0055
15.5 | 0.7121 | 0.18153 | -0.0422 | 3.9228
16 | 0.722 | 0.18817 | -0.0463 | 3.837
16.5 | 0.7408 | 0.19723 | -0.0493 | 3.756

## 11. Re 100k Mach 0.10 (1)
BIGFOIL.COM POLAR EXPORT
NACA63-115
NACA63-115 |  |  |  | Cl Max: | 1.064 | at alpha= | 13.5 | deg
JavaFoil+Calcfoil stall+Eppler ext transition |  |  |  | L/D Max: | 42.83 | at alpha= | 5.5 | deg
Re: | 100000 |  |  | Cd Min: | 0.01282 | at alpha= | -1 | deg
Mach: | 0.1 |  |  | Cl=0 at alpha= | -0.88525 | deg
|  |  |  | @ Cl=0.1, Cd= | 0.013341
|  |  |  | @ Cl=0.4, Cd= | 0.014217
|  |  |  | @ Cl=0.6, Cd= | 0.015676
alpha (deg) | Cl | Cd | Cm | Cl/Cd
-20 | -0.819 | 0.26548 | 0 | -3.084
-19.5 | -0.843 | 0.25077 | 0 | -3.362
-19 | -0.866 | 0.23547 | 0 | -3.679
-18.5 | -0.888 | 0.21827 | 0 | -4.07
-18 | -0.909 | 0.20547 | -0.001 | -4.424
-17.5 | -0.928 | 0.19659 | -0.001 | -4.718
-17 | -0.944 | 0.18466 | -0.001 | -5.112
-16.5 | -0.958 | 0.16999 | -0.001 | -5.636
-16 | -0.968 | 0.16061 | -0.001 | -6.026
-15.5 | -0.972 | 0.15359 | -0.002 | -6.329
-15 | -0.974 | 0.14434 | -0.002 | -6.744
-14.5 | -0.972 | 0.1328 | -0.002 | -7.319
-14 | -0.967 | 0.12466 | -0.002 | -7.759
-13.5 | -0.959 | 0.11417 | -0.003 | -8.401
-13 | -0.948 | 0.10924 | -0.003 | -8.678
-12.5 | -0.933 | 0.10106 | -0.003 | -9.235
-12 | -0.915 | 0.09487 | -0.003 | -9.65
-11.5 | -0.894 | 0.08843 | -0.004 | -10.112
-11 | -0.87 | 0.08382 | -0.004 | -10.378
-10.5 | -0.843 | 0.07743 | -0.004 | -10.884
-10 | -0.813 | 0.07328 | -0.004 | -11.092
-9.5 | -0.78 | 0.06821 | -0.005 | -11.438
-9 | -0.745 | 0.06389 | -0.005 | -11.665
-8.5 | -0.708 | 0.05971 | -0.006 | -11.861
-8 | -0.669 | 0.05555 | -0.006 | -12.042
-7.5 | -0.745 | 0.02243 | -0.013 | -33.194
-7 | -0.697 | 0.02136 | -0.013 | -32.632
-6.5 | -0.646 | 0.02042 | -0.014 | -31.631
-6 | -0.593 | 0.01944 | -0.014 | -30.519
-5.5 | -0.539 | 0.01868 | -0.015 | -28.886
-5 | -0.478 | 0.01596 | -0.015 | -29.961
-4.5 | -0.422 | 0.01541 | -0.016 | -27.419
-4 | -0.366 | 0.01498 | -0.017 | -24.427
-3.5 | -0.309 | 0.01457 | -0.017 | -21.202
-3 | -0.251 | 0.01422 | -0.018 | -17.64
-2.5 | -0.192 | 0.01395 | -0.019 | -13.792
-2 | -0.133 | 0.01372 | -0.019 | -9.72
-1.5 | -0.074 | 0.0136 | -0.02 | -5.425
-1 | -0.014 | 0.01282 | -0.021 | -1.061
-0.5 | 0.047 | 0.01335 | -0.021 | 3.552
0 | 0.109 | 0.01334 | -0.022 | 8.146
0.5 | 0.17 | 0.01341 | -0.023 | 12.666
1 | 0.231 | 0.01355 | -0.023 | 17.03
1.5 | 0.289 | 0.01383 | -0.023 | 20.879
2 | 0.347 | 0.01401 | -0.024 | 24.794
2.5 | 0.406 | 0.01424 | -0.024 | 28.496
3 | 0.463 | 0.01459 | -0.025 | 31.732
3.5 | 0.52 | 0.01499 | -0.025 | 34.691
4 | 0.576 | 0.01544 | -0.026 | 37.297
4.5 | 0.631 | 0.01598 | -0.026 | 39.496
5 | 0.686 | 0.01651 | -0.027 | 41.518
5.5 | 0.739 | 0.01725 | -0.027 | 42.83
6 | 0.799 | 0.02085 | -0.028 | 38.341
6.5 | 0.849 | 0.0218 | -0.028 | 38.966
7 | 0.897 | 0.02293 | -0.029 | 39.14
7.5 | 0.943 | 0.02413 | -0.029 | 39.071
8 | 0.832 | 0.05568 | -0.015 | 14.938
8.5 | 0.868 | 0.05966 | -0.015 | 14.545
9 | 0.902 | 0.06381 | -0.014 | 14.132
9.5 | 0.934 | 0.06824 | -0.014 | 13.683
10 | 0.964 | 0.07267 | -0.014 | 13.26
10.5 | 0.99 | 0.07888 | -0.014 | 12.556
11 | 1.014 | 0.0825 | -0.014 | 12.295
11.5 | 1.032 | 0.08861 | -0.014 | 11.647
12 | 1.046 | 0.09653 | -0.014 | 10.835
12.5 | 1.056 | 0.10169 | -0.014 | 10.38
13 | 1.061 | 0.10808 | -0.014 | 9.82
13.5 | 1.064 | 0.11804 | -0.015 | 9.011
14 | 1.061 | 0.12468 | -0.014 | 8.513
14.5 | 1.056 | 0.13306 | -0.014 | 7.932
15 | 1.046 | 0.1423 | -0.014 | 7.354
15.5 | 1.034 | 0.15364 | -0.014 | 6.731
16 | 1.019 | 0.16139 | -0.014 | 6.312
16.5 | 1.001 | 0.17585 | -0.014 | 5.691
17 | 0.98 | 0.18784 | -0.014 | 5.219
17.5 | 0.958 | 0.19756 | -0.014 | 4.849
18 | 0.934 | 0.21449 | -0.014 | 4.354
18.5 | 0.908 | 0.22127 | -0.015 | 4.106

## 12. Re 100k Mach 0.10 (2)
BIGFOIL.COM POLAR EXPORT
NACA63-115
NACA63-115 |  |  |  | Cl Max: | 1.0702 | at alpha= | 11.5 | deg
XFOIL ncrit=9 |  |  |  | L/D Max: | 46.1639 | at alpha= | 7 | deg
Re: | 100000 |  |  | Cd Min: | 0.19833 | at alpha= | 16.5 | deg
Mach: | 0.1 |  |  | Cl=0 at alpha= | -0.52882 | deg
|  |  |  | @ Cl=0.1, Cd= | 0.024816
|  |  |  | @ Cl=0.4, Cd= | 0.025664
|  |  |  | @ Cl=0.6, Cd= | 0.0238
alpha (deg) | Cl | Cd | Cm | Cl/Cd
-15.5 | -0.6237 | 0.17711 | 0.0153 | -3.5215
-15 | -0.5899 | 0.16971 | 0.0152 | -3.4759
-14.5 | -0.598 | 0.16187 | 0.0089 | -3.6943
-14 | -0.5698 | 0.15473 | 0.0082 | -3.6825
-13.5 | -0.5711 | 0.14646 | 0.0036 | -3.8994
-13 | -0.6775 | 0.10603 | -0.0235 | -6.3897
-12.5 | -0.8193 | 0.07757 | -0.0423 | -10.5621
-12 | -0.8522 | 0.06808 | -0.0445 | -12.5176
-11.5 | -0.882 | 0.06003 | -0.044 | -14.6927
-11 | -0.909 | 0.05355 | -0.0403 | -16.9748
-10.5 | -0.9158 | 0.04765 | -0.0367 | -19.2193
-10 | -0.906 | 0.04272 | -0.0332 | -21.2079
-9.5 | -0.8684 | 0.03672 | -0.0323 | -23.6492
-9 | -0.8306 | 0.03335 | -0.0306 | -24.9055
-8.5 | -0.7877 | 0.02976 | -0.029 | -26.4684
-8 | -0.7669 | 0.02792 | -0.024 | -27.4678
-7.5 | -0.7544 | 0.02605 | -0.0179 | -28.9597
-7 | -0.7474 | 0.0245 | -0.0113 | -30.5061
-6.5 | -0.721 | 0.02211 | -0.009 | -32.6097
-6 | -0.6725 | 0.01848 | -0.012 | -36.3907
-5.5 | -0.5935 | 0.01973 | -0.0155 | -30.0811
-5 | -0.514 | 0.02157 | -0.0178 | -23.8294
-4.5 | -0.4362 | 0.02296 | -0.0198 | -18.9983
-4 | -0.3611 | 0.02452 | -0.0202 | -14.7268
-3.5 | -0.2973 | 0.02491 | -0.0207 | -11.935
-2.5 | -0.1888 | 0.0248 | -0.02 | -7.6129
-2 | -0.1381 | 0.02481 | -0.0188 | -5.5663
-1.5 | -0.0889 | 0.02481 | -0.0174 | -3.5832
-1 | -0.0425 | 0.02476 | -0.0159 | -1.7165
-0.5 | 0.0026 | 0.02474 | -0.0144 | 0.10509
0 | 0.0474 | 0.02475 | -0.0129 | 1.9152
0.5 | 0.0924 | 0.02481 | -0.0114 | 3.7243
1 | 0.14 | 0.02485 | -0.01 | 5.6338
1.5 | 0.1901 | 0.02479 | -0.0087 | 7.6684
2 | 0.232 | 0.02507 | -0.0069 | 9.2541
2.5 | 0.2741 | 0.02536 | -0.005 | 10.8084
3 | 0.3194 | 0.0256 | -0.0035 | 12.4766
3.5 | 0.3782 | 0.0257 | -0.0039 | 14.716
4 | 0.4509 | 0.02558 | -0.0066 | 17.6271
4.5 | 0.5394 | 0.02475 | -0.011 | 21.7939
5 | 0.6344 | 0.02326 | -0.0161 | 27.2743
5.5 | 0.7276 | 0.02148 | -0.0209 | 33.8734
6 | 0.8188 | 0.01928 | -0.0256 | 42.4689
6.5 | 0.8451 | 0.01859 | -0.0206 | 45.4599
7 | 0.8508 | 0.01843 | -0.0125 | 46.1639
7.5 | 0.8412 | 0.01982 | -0.0031 | 42.442
8 | 0.8337 | 0.0237 | 0.0034 | 35.1772
8.5 | 0.8497 | 0.02678 | 0.0076 | 31.7289
9 | 0.8908 | 0.02976 | 0.0089 | 29.9328
9.5 | 0.9545 | 0.03351 | 0.0076 | 28.484
10 | 0.9985 | 0.03673 | 0.0086 | 27.1849
10.5 | 1.047 | 0.04183 | 0.0086 | 25.0299
11 | 1.0655 | 0.04646 | 0.0116 | 22.9337
11.5 | 1.0702 | 0.05212 | 0.0151 | 20.5334
12 | 1.0544 | 0.05827 | 0.0188 | 18.0951
12.5 | 1.0167 | 0.06606 | 0.0206 | 15.3906
13 | 0.9563 | 0.07719 | 0.0183 | 12.3889
13.5 | 0.8876 | 0.09274 | 0.0106 | 9.5708
14 | 0.8435 | 0.10937 | 0.0019 | 7.7124
15 | 0.6931 | 0.17398 | -0.04 | 3.9838
15.5 | 0.7143 | 0.18241 | -0.0423 | 3.9159
16 | 0.7216 | 0.18895 | -0.0469 | 3.819
16.5 | 0.7444 | 0.19833 | -0.0493 | 3.7533

## 13. Re 100k Mach 0.25 (1)
BIGFOIL.COM POLAR EXPORT
NACA63-115
NACA63-115 |  |  |  | Cl Max: | 1.009 | at alpha= | 11.5 | deg
JavaFoil+Calcfoil stall+Eppler ext transition |  |  |  | L/D Max: | 40.932 | at alpha= | 5 | deg
Re: | 100000 |  |  | Cd Min: | 0.01306 | at alpha= | -0.5 | deg
Mach: | 0.25 |  |  | Cl=0 at alpha= | -0.8871 | deg
|  |  |  | @ Cl=0.1, Cd= | 0.013515
|  |  |  | @ Cl=0.4, Cd= | 0.014515
|  |  |  | @ Cl=0.6, Cd= | 0.015986
alpha (deg) | Cl | Cd | Cm | Cl/Cd
-18 | -0.585 | 0.29601 | -0.001 | -1.976
-17.5 | -0.641 | 0.25735 | -0.001 | -2.491
-17 | -0.693 | 0.2341 | -0.001 | -2.961
-16.5 | -0.741 | 0.21072 | -0.001 | -3.516
-16 | -0.781 | 0.19943 | -0.001 | -3.918
-15.5 | -0.813 | 0.17927 | -0.002 | -4.536
-15 | -0.84 | 0.16426 | -0.002 | -5.113
-14.5 | -0.862 | 0.14874 | -0.002 | -5.792
-14 | -0.878 | 0.13684 | -0.002 | -6.415
-13.5 | -0.889 | 0.12638 | -0.003 | -7.03
-13 | -0.894 | 0.11675 | -0.003 | -7.655
-12.5 | -0.894 | 0.11072 | -0.003 | -8.071
-12 | -0.888 | 0.1012 | -0.003 | -8.773
-11.5 | -0.877 | 0.09355 | -0.004 | -9.374
-11 | -0.861 | 0.08712 | -0.004 | -9.884
-10.5 | -0.84 | 0.08087 | -0.004 | -10.392
-10 | -0.816 | 0.07543 | -0.004 | -10.814
-9.5 | -0.787 | 0.07078 | -0.005 | -11.118
-9 | -0.755 | 0.0654 | -0.005 | -11.539
-8.5 | -0.719 | 0.06113 | -0.005 | -11.768
-8 | -0.682 | 0.05708 | -0.006 | -11.942
-7.5 | -0.642 | 0.05301 | -0.007 | -12.11
-7 | -0.71 | 0.02229 | -0.013 | -31.86
-6.5 | -0.659 | 0.02122 | -0.014 | -31.07
-6 | -0.606 | 0.02017 | -0.015 | -30.057
-5.5 | -0.551 | 0.01926 | -0.015 | -28.627
-5 | -0.489 | 0.01653 | -0.016 | -29.588
-4.5 | -0.432 | 0.01592 | -0.016 | -27.15
-4 | -0.374 | 0.0154 | -0.017 | -24.313
-3.5 | -0.316 | 0.01495 | -0.018 | -21.125
-3 | -0.257 | 0.0146 | -0.018 | -17.59
-2.5 | -0.197 | 0.01429 | -0.019 | -13.779
-2 | -0.136 | 0.01402 | -0.02 | -9.731
-1.5 | -0.075 | 0.01387 | -0.02 | -5.441
-1 | -0.014 | 0.01377 | -0.021 | -1.009
-0.5 | 0.048 | 0.01306 | -0.022 | 3.696
0 | 0.112 | 0.01362 | -0.023 | 8.199
0.5 | 0.175 | 0.01368 | -0.023 | 12.759
1 | 0.235 | 0.01388 | -0.023 | 16.909
1.5 | 0.295 | 0.01405 | -0.024 | 21.003
2 | 0.355 | 0.01432 | -0.024 | 24.83
2.5 | 0.415 | 0.01458 | -0.025 | 28.475
3 | 0.474 | 0.01498 | -0.025 | 31.63
3.5 | 0.532 | 0.01539 | -0.026 | 34.588
4 | 0.589 | 0.01587 | -0.026 | 37.121
4.5 | 0.646 | 0.01647 | -0.027 | 39.187
5 | 0.701 | 0.01713 | -0.027 | 40.932
5.5 | 0.764 | 0.02068 | -0.028 | 36.925
6 | 0.817 | 0.0217 | -0.028 | 37.631
6.5 | 0.867 | 0.0228 | -0.029 | 38.011
7 | 0.914 | 0.02402 | -0.029 | 38.063
7.5 | 0.959 | 0.02536 | -0.03 | 37.793
8 | 0.846 | 0.05689 | -0.015 | 14.87
8.5 | 0.881 | 0.0613 | -0.015 | 14.367
9 | 0.912 | 0.0658 | -0.014 | 13.861
9.5 | 0.941 | 0.07091 | -0.014 | 13.264
10 | 0.965 | 0.07593 | -0.014 | 12.715
10.5 | 0.986 | 0.08119 | -0.014 | 12.144
11 | 1.002 | 0.08812 | -0.014 | 11.373
11.5 | 1.009 | 0.09488 | -0.014 | 10.631
12 | 1.009 | 0.1025 | -0.014 | 9.844
12.5 | 1.003 | 0.10922 | -0.014 | 9.179
13 | 0.99 | 0.11953 | -0.014 | 8.281
13.5 | 0.97 | 0.12916 | -0.014 | 7.512
14 | 0.944 | 0.13958 | -0.014 | 6.764
14.5 | 0.912 | 0.15693 | -0.014 | 5.81
15 | 0.873 | 0.17115 | -0.014 | 5.102
15.5 | 0.829 | 0.18433 | -0.014 | 4.498
16 | 0.78 | 0.19912 | -0.014 | 3.917
16.5 | 0.726 | 0.21847 | -0.014 | 3.324

## 14. Re 100k Mach 0.25 (2)
BIGFOIL.COM POLAR EXPORT
NACA63-115
NACA63-115 |  |  |  | Cl Max: | 1.0288 | at alpha= | 10.5 | deg
XFOIL ncrit=9 |  |  |  | L/D Max: | 45.2554 | at alpha= | 6.5 | deg
Re: | 100000 |  |  | Cd Min: | 0.18746 | at alpha= | 15.5 | deg
Mach: | 0.25 |  |  | Cl=0 at alpha= | -0.56048 | deg
|  |  |  | @ Cl=0.1, Cd= | 0.025422
|  |  |  | @ Cl=0.4, Cd= | 0.02683
|  |  |  | @ Cl=0.6, Cd= | 0.024614
alpha (deg) | Cl | Cd | Cm | Cl/Cd
-15 | -0.5916 | 0.17331 | 0.0159 | -3.4135
-14.5 | -0.5862 | 0.16531 | 0.0112 | -3.5461
-14 | -0.5678 | 0.15822 | 0.0087 | -3.5887
-13.5 | -0.5578 | 0.15019 | 0.0054 | -3.714
-13 | -0.5824 | 0.14249 | -0.0024 | -4.0873
-12.5 | -0.6471 | 0.10412 | -0.0243 | -6.2149
-12 | -0.6702 | 0.08938 | -0.0316 | -7.4983
-11.5 | -0.8153 | 0.06705 | -0.0472 | -12.1596
-11 | -0.8527 | 0.05927 | -0.0472 | -14.3867
-10.5 | -0.8807 | 0.0532 | -0.0437 | -16.5545
-10 | -0.8863 | 0.04669 | -0.0405 | -18.9827
-9.5 | -0.8655 | 0.0407 | -0.0384 | -21.2654
-9 | -0.8359 | 0.03653 | -0.0361 | -22.8826
-8.5 | -0.8106 | 0.03312 | -0.0322 | -24.4746
-8 | -0.7825 | 0.03002 | -0.0281 | -26.066
-7.5 | -0.7721 | 0.02814 | -0.0212 | -27.4378
-7 | -0.7607 | 0.02654 | -0.0148 | -28.6624
-6.5 | -0.7174 | 0.02405 | -0.0146 | -29.8295
-6 | -0.672 | 0.0193 | -0.0178 | -34.8187
-5.5 | -0.6025 | 0.01986 | -0.0197 | -30.3374
-5 | -0.5208 | 0.02194 | -0.0211 | -23.7375
-4.5 | -0.4406 | 0.02352 | -0.0225 | -18.733
-4 | -0.3629 | 0.02503 | -0.023 | -14.4986
-3.5 | -0.2967 | 0.02571 | -0.0227 | -11.5403
-2.5 | -0.1872 | 0.02589 | -0.0206 | -7.2306
-2 | -0.1386 | 0.02577 | -0.0191 | -5.3783
-1 | -0.0436 | 0.02541 | -0.0163 | -1.7159
-0.5 | 0.006 | 0.02523 | -0.0151 | 0.23781
0 | 0.0502 | 0.02525 | -0.0135 | 1.9881
0.5 | 0.0938 | 0.02538 | -0.0117 | 3.6958
2 | 0.2223 | 0.02625 | -0.0057 | 8.4686
2.5 | 0.2676 | 0.02654 | -0.0038 | 10.0829
3 | 0.3167 | 0.02673 | -0.0023 | 11.8481
3.5 | 0.3687 | 0.02683 | -0.0013 | 13.7421
4 | 0.4372 | 0.02683 | -0.0029 | 16.2952
4.5 | 0.5259 | 0.02615 | -0.0069 | 20.1109
5 | 0.6335 | 0.02392 | -0.0118 | 26.4841
5.5 | 0.733 | 0.02207 | -0.017 | 33.2125
6 | 0.8279 | 0.01962 | -0.021 | 42.1967
6.5 | 0.8594 | 0.01899 | -0.0167 | 45.2554
7 | 0.8435 | 0.01943 | -0.0054 | 43.4122
7.5 | 0.8203 | 0.02232 | 0.0042 | 36.7518
8 | 0.819 | 0.02583 | 0.01 | 31.7073
8.5 | 0.8477 | 0.02897 | 0.0129 | 29.2613
9 | 0.8993 | 0.03213 | 0.0138 | 27.9894
9.5 | 0.9611 | 0.03629 | 0.0131 | 26.4839
10 | 1.0034 | 0.0406 | 0.0142 | 24.7143
10.5 | 1.0288 | 0.04633 | 0.0162 | 22.2059
11 | 1.0169 | 0.05159 | 0.0207 | 19.7112
11.5 | 0.9948 | 0.05837 | 0.0229 | 17.043
12 | 0.9579 | 0.06697 | 0.0227 | 14.3034
12.5 | 0.9087 | 0.07822 | 0.0187 | 11.6172
13 | 0.8544 | 0.0928 | 0.0108 | 9.2069
13.5 | 0.817 | 0.10852 | 0.0023 | 7.5286
15 | 0.6912 | 0.178 | -0.0426 | 3.8831
15.5 | 0.7282 | 0.18746 | -0.0427 | 3.8846

## 15. Re 100k Mach 0.50 (1)
BIGFOIL.COM POLAR EXPORT
NACA63-115
NACA63-115 |  |  |  | Cl Max: | 1.144 | at alpha= | 20 | deg
JavaFoil+Calcfoil stall+Eppler ext transition |  |  |  | L/D Max: | 37.16 | at alpha= | 4.5 | deg
Re: | 100000 |  |  | Cd Min: | 0.01478 | at alpha= | 0 | deg
Mach: | 0.5 |  |  | Cl=0 at alpha= | -0.88971 | deg
|  |  |  | @ Cl=0.1, Cd= | 0.01485
|  |  |  | @ Cl=0.4, Cd= | 0.015936
|  |  |  | @ Cl=0.6, Cd= | 0.017602
alpha (deg) | Cl | Cd | Cm | Cl/Cd
-20 | -1.059 | 0.36781 | 0 | -2.88
-19.5 | -1.033 | 0.35932 | 0 | -2.874
-19 | -1.003 | 0.33422 | 0 | -3.002
-18.5 | -0.976 | 0.33242 | -0.001 | -2.937
-18 | -0.949 | 0.32483 | -0.001 | -2.923
-17.5 | -0.922 | 0.32017 | -0.001 | -2.881
-17 | -0.895 | 0.31842 | -0.002 | -2.812
-16.5 | -0.866 | 0.29923 | -0.002 | -2.893
-16 | -0.839 | 0.29912 | -0.002 | -2.804
-15.5 | -0.812 | 0.29471 | -0.002 | -2.754
-15 | -0.783 | 0.26821 | -0.003 | -2.921
-14.5 | -0.755 | 0.24701 | -0.003 | -3.058
-14 | -0.728 | 0.25353 | -0.003 | -2.872
-13.5 | -0.701 | 0.23445 | -0.004 | -2.99
-13 | -0.673 | 0.23398 | -0.004 | -2.878
-12.5 | -0.645 | 0.2307 | -0.004 | -2.794
-12 | -0.617 | 0.21879 | -0.004 | -2.822
-11.5 | -0.59 | 0.19662 | -0.004 | -3.001
-11 | -0.562 | 0.20921 | -0.005 | -2.689
-10.5 | -0.534 | 0.18327 | -0.004 | -2.914
-10 | -0.507 | 0.16431 | -0.005 | -3.083
-9.5 | -0.479 | 0.15599 | -0.005 | -3.07
-9 | -0.559 | 0.09974 | -0.005 | -5.604
-8.5 | -0.691 | 0.07429 | -0.006 | -9.295
-8 | -0.698 | 0.06705 | -0.006 | -10.41
-7.5 | -0.679 | 0.06002 | -0.006 | -11.308
-7 | -0.646 | 0.05462 | -0.007 | -11.833
-6.5 | -0.605 | 0.05058 | -0.008 | -11.956
-6 | -0.658 | 0.02377 | -0.016 | -27.689
-5.5 | -0.602 | 0.02246 | -0.017 | -26.816
-5 | -0.543 | 0.02114 | -0.018 | -25.683
-4.5 | -0.475 | 0.01817 | -0.018 | -26.115
-4 | -0.412 | 0.01744 | -0.019 | -23.617
-3.5 | -0.348 | 0.01679 | -0.019 | -20.715
-3 | -0.283 | 0.0163 | -0.02 | -17.333
-2.5 | -0.217 | 0.01585 | -0.021 | -13.678
-2 | -0.15 | 0.01551 | -0.022 | -9.687
-1.5 | -0.083 | 0.01524 | -0.022 | -5.446
-1 | -0.015 | 0.01483 | -0.023 | -1.031
-0.5 | 0.053 | 0.015 | -0.024 | 3.538
0 | 0.122 | 0.01478 | -0.024 | 8.288
0.5 | 0.191 | 0.01496 | -0.025 | 12.745
1 | 0.258 | 0.01521 | -0.025 | 16.951
1.5 | 0.325 | 0.015 | -0.026 | 21.647
2 | 0.391 | 0.01588 | -0.027 | 24.616
2.5 | 0.457 | 0.01629 | -0.027 | 28.041
3 | 0.521 | 0.01679 | -0.028 | 31.055
3.5 | 0.585 | 0.01743 | -0.028 | 33.563
4 | 0.647 | 0.01814 | -0.029 | 35.692
4.5 | 0.708 | 0.01905 | -0.029 | 37.16
5 | 0.776 | 0.02307 | -0.03 | 33.654
5.5 | 0.833 | 0.02445 | -0.031 | 34.064
6 | 0.885 | 0.0261 | -0.031 | 33.913
6.5 | 0.791 | 0.05052 | -0.016 | 15.649
7 | 0.823 | 0.05501 | -0.015 | 14.957
7.5 | 0.845 | 0.06055 | -0.015 | 13.956
8 | 0.849 | 0.0684 | -0.015 | 12.417
8.5 | 0.812 | 0.08043 | -0.014 | 10.095
9 | 0.547 | 0.1216 | -0.013 | 4.495
9.5 | 0.574 | 0.16544 | -0.014 | 3.471
10 | 0.602 | 0.16399 | -0.015 | 3.668
10.5 | 0.629 | 0.17788 | -0.015 | 3.534
11 | 0.657 | 0.21288 | -0.017 | 3.085
11.5 | 0.684 | 0.1975 | -0.018 | 3.463
12 | 0.711 | 0.21328 | -0.018 | 3.333
12.5 | 0.738 | 0.23019 | -0.018 | 3.205
13 | 0.766 | 0.24552 | -0.02 | 3.12
13.5 | 0.793 | 0.24912 | -0.02 | 3.183
14 | 0.82 | 0.25757 | -0.02 | 3.183
14.5 | 0.847 | 0.25702 | -0.021 | 3.295
15 | 0.875 | 0.28279 | -0.023 | 3.096
15.5 | 0.902 | 0.28432 | -0.023 | 3.172
16 | 0.929 | 0.29514 | -0.023 | 3.147
16.5 | 0.958 | 0.31466 | -0.025 | 3.043
17 | 0.984 | 0.32161 | -0.025 | 3.059
17.5 | 1.01 | 0.32652 | -0.025 | 3.094
18 | 1.037 | 0.34244 | -0.026 | 3.028
18.5 | 1.066 | 0.35948 | -0.027 | 2.966
19 | 1.092 | 0.35218 | -0.027 | 3.101
19.5 | 1.118 | 0.3808 | -0.028 | 2.937
20 | 1.144 | 0.37988 | -0.028 | 3.012

## 16. Re 100k Mach 0.50 (2)
BIGFOIL.COM POLAR EXPORT
NACA63-115
NACA63-115 |  |  |  | Cl Max: | 0.9228 | at alpha= | 20 | deg
XFOIL ncrit=9 |  |  |  | L/D Max: | 36.5033 | at alpha= | 6 | deg
Re: | 100000 |  |  | Cd Min: | 0.27824 | at alpha= | 20 | deg
Mach: | 0.5 |  |  | Cl=0 at alpha= | -0.44976 | deg
|  |  |  | @ Cl=0.1, Cd= | 0.029519
|  |  |  | @ Cl=0.4, Cd= | 0.031888
|  |  |  | @ Cl=0.6, Cd= | 0.02932
alpha (deg) | Cl | Cd | Cm | Cl/Cd
-20 | -0.8144 | 0.26831 | 0.0685 | -3.0353
-19.5 | -0.7869 | 0.25894 | 0.0649 | -3.0389
-19 | -0.7703 | 0.2529 | 0.058 | -3.0459
-18 | -0.7208 | 0.23472 | 0.0496 | -3.0709
-17.5 | -0.7195 | 0.23282 | 0.0404 | -3.0904
-17 | -0.6801 | 0.2187 | 0.0391 | -3.1097
-16.5 | -0.6576 | 0.21094 | 0.0346 | -3.1175
-16 | -0.6465 | 0.2038 | 0.0281 | -3.1722
-15.5 | -0.616 | 0.19496 | 0.0257 | -3.1596
-15 | -0.611 | 0.18829 | 0.0187 | -3.245
-14.5 | -0.5765 | 0.17879 | 0.017 | -3.2245
-13.5 | -0.544 | 0.16334 | 0.0084 | -3.3305
-13 | -0.5373 | 0.1551 | 0.0031 | -3.4642
-12 | -0.5372 | 0.12694 | -0.0136 | -4.2319
-11.5 | -0.5292 | 0.11678 | -0.0181 | -4.5316
-11 | -0.5335 | 0.10491 | -0.0244 | -5.0853
-10.5 | -0.5571 | 0.08962 | -0.0339 | -6.2162
-10 | -0.6137 | 0.07176 | -0.047 | -8.5521
-9.5 | -0.6628 | 0.05916 | -0.0552 | -11.2035
-9 | -0.6936 | 0.05032 | -0.0585 | -13.7838
-8.5 | -0.713 | 0.04361 | -0.0586 | -16.3495
-8 | -0.7301 | 0.03871 | -0.0551 | -18.8608
-7.5 | -0.7785 | 0.03747 | -0.0424 | -20.7766
-7 | -0.7813 | 0.03455 | -0.0352 | -22.6136
-6.5 | -0.691 | 0.02987 | -0.0402 | -23.1336
-6 | -0.6196 | 0.02615 | -0.0431 | -23.6941
-5.5 | -0.5995 | 0.02201 | -0.0418 | -27.2376
-5 | -0.5367 | 0.0233 | -0.0382 | -23.0343
-4.5 | -0.441 | 0.0267 | -0.0357 | -16.5169
-4 | -0.3658 | 0.02826 | -0.0332 | -12.9441
-3.5 | -0.2816 | 0.03 | -0.0311 | -9.3867
-3 | -0.2392 | 0.02954 | -0.0279 | -8.0975
-2.5 | -0.1829 | 0.02961 | -0.0255 | -6.177
-2 | -0.1336 | 0.02948 | -0.0228 | -4.5319
-1.5 | -0.0877 | 0.02928 | -0.0201 | -2.9952
-0.5 | -0.0041 | 0.02904 | -0.0147 | -0.14118
0 | 0.0367 | 0.0291 | -0.012 | 1.2612
0.5 | 0.0768 | 0.02931 | -0.0093 | 2.6203
1 | 0.1167 | 0.02967 | -0.0065 | 3.9333
1.5 | 0.1561 | 0.03017 | -0.0036 | 5.174
2 | 0.196 | 0.03072 | -0.0007 | 6.3802
2.5 | 0.2374 | 0.03126 | 0.0023 | 7.5944
3 | 0.281 | 0.03174 | 0.0051 | 8.8532
3.5 | 0.3308 | 0.03202 | 0.0077 | 10.331
4 | 0.3979 | 0.03185 | 0.0091 | 12.4929
4.5 | 0.4418 | 0.03264 | 0.0111 | 13.5355
5 | 0.5616 | 0.03048 | 0.008 | 18.4252
5.5 | 0.7149 | 0.02585 | 0.0038 | 27.6557
6 | 0.8268 | 0.02265 | 0.002 | 36.5033
6.5 | 0.7977 | 0.02377 | 0.0131 | 33.5591
7 | 0.7603 | 0.02665 | 0.022 | 28.5291
7.5 | 0.7633 | 0.03101 | 0.0252 | 24.6146
8 | 0.8006 | 0.03457 | 0.0281 | 23.1588
8.5 | 0.8414 | 0.03892 | 0.0304 | 21.6187
9 | 0.8625 | 0.04463 | 0.0319 | 19.3256
9.5 | 0.8509 | 0.05204 | 0.0316 | 16.3509
10 | 0.8274 | 0.06112 | 0.029 | 13.5373
10.5 | 0.79 | 0.07267 | 0.0231 | 10.8711
11 | 0.7328 | 0.08916 | 0.0118 | 8.2189
11.5 | 0.6836 | 0.10913 | -0.0019 | 6.2641
12 | 0.6668 | 0.12437 | -0.0111 | 5.3614
12.5 | 0.6638 | 0.137 | -0.0183 | 4.8453
13 | 0.6683 | 0.14901 | -0.0249 | 4.4849
14 | 0.6782 | 0.1774 | -0.0417 | 3.823
14.5 | 0.6985 | 0.18554 | -0.0459 | 3.7647
15 | 0.7228 | 0.19586 | -0.0498 | 3.6904
15.5 | 0.7341 | 0.2025 | -0.0559 | 3.6252
16 | 0.7512 | 0.21116 | -0.0614 | 3.5575
16.5 | 0.7743 | 0.21937 | -0.0659 | 3.5297
17 | 0.8047 | 0.23089 | -0.0689 | 3.4852
17.5 | 0.8136 | 0.23601 | -0.0768 | 3.4473
18 | 0.8523 | 0.24994 | -0.0781 | 3.41
18.5 | 0.8561 | 0.25301 | -0.0878 | 3.3837
19 | 0.8828 | 0.262 | -0.0918 | 3.3695
19.5 | 0.9067 | 0.27236 | -0.0965 | 3.329
20 | 0.9228 | 0.27824 | -0.1042 | 3.3166

## 17. Re 250k Mach 0.00 (1)
BIGFOIL.COM POLAR EXPORT
NACA63-115
NACA63-115 |  |  |  | Cl Max: | 1.156 | at alpha= | 10.5 | deg
JavaFoil+Calcfoil stall+Eppler ext transition |  |  |  | L/D Max: | 66.279 | at alpha= | 5.5 | deg
Re: | 250000 |  |  | Cd Min: | 0.00943 | at alpha= | -0.5 | deg
Mach: | 0 |  |  | Cl=0 at alpha= | -0.88525 | deg
|  |  |  | @ Cl=0.1, Cd= | 0.0094474
|  |  |  | @ Cl=0.4, Cd= | 0.0098625
|  |  |  | @ Cl=0.6, Cd= | 0.010561
alpha (deg) | Cl | Cd | Cm | Cl/Cd
-20 | -0.87 | 0.20998 | 0 | -4.142
-19.5 | -0.89 | 0.20534 | 0 | -4.336
-19 | -0.91 | 0.19152 | 0 | -4.752
-18.5 | -0.929 | 0.1835 | 0 | -5.061
-18 | -0.945 | 0.17408 | -0.001 | -5.431
-17.5 | -0.96 | 0.16359 | -0.001 | -5.87
-17 | -0.973 | 0.15646 | -0.001 | -6.221
-16.5 | -0.983 | 0.1437 | -0.001 | -6.844
-16 | -0.99 | 0.13925 | -0.001 | -7.108
-15.5 | -0.991 | 0.12806 | -0.002 | -7.74
-15 | -0.99 | 0.12285 | -0.002 | -8.056
-14.5 | -0.986 | 0.11508 | -0.002 | -8.564
-14 | -0.978 | 0.10679 | -0.002 | -9.16
-13.5 | -0.968 | 0.1009 | -0.003 | -9.593
-13 | -0.956 | 0.09554 | -0.003 | -10.002
-12.5 | -0.94 | 0.08992 | -0.003 | -10.449
-12 | -0.919 | 0.0839 | -0.004 | -10.957
-11.5 | -0.897 | 0.07938 | -0.004 | -11.306
-11 | -0.871 | 0.07468 | -0.004 | -11.667
-10.5 | -0.844 | 0.06987 | -0.005 | -12.084
-10 | -0.813 | 0.06548 | -0.005 | -12.416
-9.5 | -0.917 | 0.02308 | -0.01 | -39.716
-9 | -0.882 | 0.02125 | -0.011 | -41.504
-8.5 | -0.841 | 0.0199 | -0.011 | -42.273
-8 | -0.797 | 0.01875 | -0.012 | -42.492
-7.5 | -0.75 | 0.01777 | -0.013 | -42.198
-7 | -0.701 | 0.01689 | -0.013 | -41.499
-6.5 | -0.649 | 0.01606 | -0.014 | -40.448
-6 | -0.597 | 0.01526 | -0.015 | -39.082
-5.5 | -0.542 | 0.01466 | -0.015 | -36.983
-5 | -0.495 | 0.01047 | -0.016 | -47.266
-4.5 | -0.436 | 0.01019 | -0.017 | -42.812
-4 | -0.377 | 0.01001 | -0.017 | -37.606
-3.5 | -0.317 | 0.0098 | -0.018 | -32.315
-3 | -0.256 | 0.0097 | -0.018 | -26.436
-2.5 | -0.196 | 0.00955 | -0.019 | -20.52
-2 | -0.135 | 0.0095 | -0.02 | -14.239
-1.5 | -0.074 | 0.00947 | -0.02 | -7.861
-1 | -0.014 | 0.00949 | -0.021 | -1.439
-0.5 | 0.047 | 0.00943 | -0.021 | 5.006
0 | 0.108 | 0.00945 | -0.022 | 11.444
0.5 | 0.169 | 0.00949 | -0.022 | 17.804
1 | 0.23 | 0.00955 | -0.023 | 24.041
1.5 | 0.29 | 0.00963 | -0.024 | 30.139
2 | 0.351 | 0.00974 | -0.024 | 36.021
2.5 | 0.411 | 0.00989 | -0.025 | 41.606
3 | 0.472 | 0.01004 | -0.025 | 46.972
3.5 | 0.531 | 0.01022 | -0.026 | 51.985
4 | 0.591 | 0.01052 | -0.026 | 56.141
4.5 | 0.65 | 0.01079 | -0.027 | 60.204
5 | 0.708 | 0.01115 | -0.027 | 63.473
5.5 | 0.76 | 0.01147 | -0.028 | 66.279
6 | 0.804 | 0.01653 | -0.028 | 48.614
6.5 | 0.854 | 0.01728 | -0.028 | 49.437
7 | 0.902 | 0.01819 | -0.029 | 49.604
7.5 | 0.949 | 0.01917 | -0.029 | 49.504
8 | 0.992 | 0.02028 | -0.03 | 48.922
8.5 | 1.034 | 0.0215 | -0.03 | 48.089
9 | 1.072 | 0.02276 | -0.03 | 47.104
9.5 | 1.107 | 0.02419 | -0.031 | 45.754
10 | 1.138 | 0.02587 | -0.031 | 44.003
10.5 | 1.156 | 0.02905 | -0.031 | 39.794
11 | 1.023 | 0.07304 | -0.018 | 13.999
11.5 | 1.038 | 0.07881 | -0.017 | 13.175
12 | 1.052 | 0.08493 | -0.016 | 12.391
12.5 | 1.064 | 0.08992 | -0.016 | 11.831
13 | 1.071 | 0.09606 | -0.016 | 11.153
13.5 | 1.075 | 0.10173 | -0.015 | 10.568
14 | 1.077 | 0.10842 | -0.016 | 9.931
14.5 | 1.073 | 0.1163 | -0.015 | 9.227
15 | 1.068 | 0.12395 | -0.016 | 8.614
15.5 | 1.058 | 0.1299 | -0.016 | 8.148

## 18. Re 250k Mach 0.00 (2)
BIGFOIL.COM POLAR EXPORT
NACA63-115
NACA63-115 |  |  |  | Cl Max: | 1.1591 | at alpha= | 13 | deg
XFOIL ncrit=9 |  |  |  | L/D Max: | 62.7516 | at alpha= | 6.5 | deg
Re: | 250000 |  |  | Cd Min: | 0.21137 | at alpha= | 18 | deg
Mach: | 0 |  |  | Cl=0 at alpha= | -0.74648 | deg
|  |  |  | @ Cl=0.1, Cd= | 0.011608
|  |  |  | @ Cl=0.4, Cd= | 0.011916
|  |  |  | @ Cl=0.6, Cd= | 0.011874
alpha (deg) | Cl | Cd | Cm | Cl/Cd
-17 | -0.6617 | 0.18784 | 0.0257 | -3.5227
-16.5 | -0.6406 | 0.18212 | 0.0235 | -3.5175
-16 | -0.6588 | 0.16913 | 0.012 | -3.8952
-15.5 | -0.6339 | 0.16287 | 0.0121 | -3.8921
-15 | -0.7669 | 0.10806 | -0.017 | -7.097
-14.5 | -0.8323 | 0.08718 | -0.0301 | -9.5469
-14 | -0.9 | 0.07081 | -0.0395 | -12.7101
-13.5 | -0.9546 | 0.05895 | -0.0437 | -16.1934
-13 | -0.9882 | 0.05074 | -0.044 | -19.4758
-12.5 | -1.0025 | 0.04471 | -0.0424 | -22.4223
-12 | -1.003 | 0.03988 | -0.0397 | -25.1505
-11.5 | -0.9901 | 0.03591 | -0.0369 | -27.5717
-11 | -0.9716 | 0.03302 | -0.0336 | -29.4246
-10.5 | -0.9271 | 0.02922 | -0.0335 | -31.7283
-10 | -0.8877 | 0.02692 | -0.0323 | -32.9755
-9.5 | -0.8495 | 0.02501 | -0.0308 | -33.9664
-9 | -0.8128 | 0.02268 | -0.0292 | -35.8377
-8.5 | -0.7886 | 0.02134 | -0.0259 | -36.9541
-8 | -0.7186 | 0.01904 | -0.0313 | -37.7416
-7.5 | -0.6599 | 0.0172 | -0.034 | -38.3663
-7 | -0.6245 | 0.01568 | -0.0315 | -39.8278
-6.5 | -0.5989 | 0.01368 | -0.0276 | -43.7792
-6 | -0.5672 | 0.01191 | -0.0248 | -47.6238
-5 | -0.4694 | 0.01142 | -0.0221 | -41.1033
-4.5 | -0.4168 | 0.01147 | -0.0212 | -36.3383
-4 | -0.3632 | 0.01156 | -0.0203 | -31.4187
-3.5 | -0.3087 | 0.01163 | -0.0197 | -26.5434
-3 | -0.2536 | 0.01171 | -0.0193 | -21.6567
-2.5 | -0.1976 | 0.0117 | -0.0192 | -16.8889
-2 | -0.1415 | 0.01169 | -0.0191 | -12.1044
-1.5 | -0.0853 | 0.01165 | -0.019 | -7.3219
-1 | -0.0288 | 0.01162 | -0.0189 | -2.4785
-0.5 | 0.028 | 0.01158 | -0.0191 | 2.418
0 | 0.085 | 0.0116 | -0.0194 | 7.3276
0.5 | 0.1413 | 0.01163 | -0.0193 | 12.1496
1 | 0.1978 | 0.01167 | -0.0193 | 16.9494
1.5 | 0.2544 | 0.01171 | -0.0194 | 21.725
2 | 0.3107 | 0.01179 | -0.0195 | 26.3528
2.5 | 0.367 | 0.01188 | -0.0195 | 30.8923
3 | 0.4221 | 0.01194 | -0.0191 | 35.3518
3.5 | 0.4769 | 0.01198 | -0.0187 | 39.808
4 | 0.5305 | 0.0119 | -0.0179 | 44.5798
4.5 | 0.5838 | 0.01189 | -0.0171 | 49.1001
5 | 0.6352 | 0.01184 | -0.0159 | 53.6486
5.5 | 0.6848 | 0.01183 | -0.0144 | 57.8867
6 | 0.7321 | 0.01195 | -0.0126 | 61.2636
6.5 | 0.7731 | 0.01232 | -0.0098 | 62.7516
7 | 0.7969 | 0.01362 | -0.0047 | 58.5095
7.5 | 0.8219 | 0.01583 | -0.0014 | 51.9204
8 | 0.863 | 0.01829 | -0.0024 | 47.1843
8.5 | 0.8919 | 0.02021 | -0.0003 | 44.1316
9 | 0.9163 | 0.02215 | 0.0025 | 41.3679
9.5 | 0.9414 | 0.02433 | 0.0049 | 38.693
10 | 0.9666 | 0.02689 | 0.007 | 35.9464
10.5 | 0.9993 | 0.0291 | 0.0087 | 34.3402
11 | 1.0314 | 0.0314 | 0.01 | 32.8471
12 | 1.1011 | 0.03731 | 0.0126 | 29.5122
12.5 | 1.1279 | 0.04045 | 0.0138 | 27.8838
13 | 1.1591 | 0.0451 | 0.0145 | 25.7007
13.5 | 1.1547 | 0.04996 | 0.0164 | 23.1125
14 | 1.1437 | 0.05642 | 0.0171 | 20.2712
14.5 | 1.1197 | 0.06453 | 0.0164 | 17.3516
15 | 1.0857 | 0.0747 | 0.0134 | 14.5341
15.5 | 1.0381 | 0.08799 | 0.0072 | 11.7979
16 | 0.982 | 0.10526 | -0.003 | 9.3293
16.5 | 0.924 | 0.1265 | -0.0163 | 7.3043
17 | 0.7628 | 0.19488 | -0.0546 | 3.9142
17.5 | 0.7904 | 0.19898 | -0.0552 | 3.9723
18 | 0.7854 | 0.21137 | -0.0643 | 3.7158

## 19. Re 250k Mach 0.10 (1)
BIGFOIL.COM POLAR EXPORT
NACA63-115
NACA63-115 |  |  |  | Cl Max: | 1.138 | at alpha= | 10 | deg
JavaFoil+Calcfoil stall+Eppler ext transition |  |  |  | L/D Max: | 66.157 | at alpha= | 5.5 | deg
Re: | 250000 |  |  | Cd Min: | 0.00944 | at alpha= | -0.5 | deg
Mach: | 0.1 |  |  | Cl=0 at alpha= | -0.88525 | deg
|  |  |  | @ Cl=0.1, Cd= | 0.0094913
|  |  |  | @ Cl=0.4, Cd= | 0.0098988
|  |  |  | @ Cl=0.6, Cd= | 0.010573
alpha (deg) | Cl | Cd | Cm | Cl/Cd
-20 | -0.819 | 0.2195 | 0 | -3.732
-19.5 | -0.844 | 0.20928 | 0 | -4.031
-19 | -0.867 | 0.19885 | 0 | -4.359
-18.5 | -0.889 | 0.19167 | 0 | -4.639
-18 | -0.91 | 0.17824 | -0.001 | -5.103
-17.5 | -0.928 | 0.16658 | -0.001 | -5.572
-17 | -0.945 | 0.15877 | -0.001 | -5.952
-16.5 | -0.959 | 0.15085 | -0.001 | -6.359
-16 | -0.969 | 0.1398 | -0.002 | -6.93
-15.5 | -0.973 | 0.13241 | -0.002 | -7.348
-15 | -0.974 | 0.12265 | -0.002 | -7.944
-14.5 | -0.973 | 0.11472 | -0.002 | -8.481
-14 | -0.968 | 0.11014 | -0.003 | -8.793
-13.5 | -0.96 | 0.10335 | -0.003 | -9.293
-13 | -0.949 | 0.0954 | -0.003 | -9.946
-12.5 | -0.935 | 0.08976 | -0.003 | -10.416
-12 | -0.917 | 0.08471 | -0.004 | -10.828
-11.5 | -0.896 | 0.07992 | -0.004 | -11.209
-11 | -0.871 | 0.0752 | -0.004 | -11.58
-10.5 | -0.845 | 0.0701 | -0.005 | -12.048
-10 | -0.815 | 0.06568 | -0.005 | -12.414
-9.5 | -0.789 | 0.0594 | -0.006 | -13.289
-9 | -0.884 | 0.02151 | -0.011 | -41.084
-8.5 | -0.843 | 0.02019 | -0.011 | -41.765
-8 | -0.799 | 0.01893 | -0.012 | -42.218
-7.5 | -0.753 | 0.01793 | -0.013 | -41.96
-7 | -0.704 | 0.01698 | -0.013 | -41.451
-6.5 | -0.652 | 0.01617 | -0.014 | -40.317
-6 | -0.599 | 0.01538 | -0.015 | -38.954
-5.5 | -0.544 | 0.01475 | -0.015 | -36.905
-5 | -0.497 | 0.01057 | -0.016 | -47.074
-4.5 | -0.438 | 0.01027 | -0.017 | -42.654
-4 | -0.378 | 0.01003 | -0.017 | -37.739
-3.5 | -0.318 | 0.00987 | -0.018 | -32.265
-3 | -0.258 | 0.00971 | -0.018 | -26.544
-2.5 | -0.197 | 0.00961 | -0.019 | -20.494
-2 | -0.136 | 0.00955 | -0.02 | -14.226
-1.5 | -0.075 | 0.00953 | -0.02 | -7.853
-1 | -0.014 | 0.0095 | -0.021 | -1.446
-0.5 | 0.047 | 0.00944 | -0.021 | 5.027
0 | 0.109 | 0.0095 | -0.022 | 11.441
0.5 | 0.17 | 0.00952 | -0.023 | 17.845
1 | 0.231 | 0.00955 | -0.023 | 24.142
1.5 | 0.292 | 0.00967 | -0.024 | 30.159
2 | 0.353 | 0.00975 | -0.024 | 36.167
2.5 | 0.413 | 0.00994 | -0.025 | 41.591
3 | 0.474 | 0.01008 | -0.025 | 46.992
3.5 | 0.534 | 0.01029 | -0.026 | 51.889
4 | 0.594 | 0.01054 | -0.026 | 56.313
4.5 | 0.653 | 0.01086 | -0.027 | 60.093
5 | 0.711 | 0.01118 | -0.028 | 63.574
5.5 | 0.763 | 0.01153 | -0.028 | 66.157
6 | 0.807 | 0.01666 | -0.028 | 48.434
6.5 | 0.857 | 0.01742 | -0.028 | 49.194
7 | 0.906 | 0.01835 | -0.029 | 49.357
7.5 | 0.952 | 0.01937 | -0.029 | 49.128
8 | 0.995 | 0.02049 | -0.03 | 48.58
8.5 | 1.036 | 0.02173 | -0.03 | 47.685
9 | 1.074 | 0.02304 | -0.03 | 46.611
9.5 | 1.108 | 0.0245 | -0.031 | 45.223
10 | 1.138 | 0.02625 | -0.031 | 43.346
10.5 | 1 | 0.06881 | -0.018 | 14.53
11 | 1.019 | 0.07431 | -0.017 | 13.709
11.5 | 1.035 | 0.07957 | -0.016 | 13.007
12 | 1.048 | 0.08502 | -0.016 | 12.327
12.5 | 1.058 | 0.0911 | -0.016 | 11.61
13 | 1.063 | 0.097 | -0.016 | 10.958
13.5 | 1.065 | 0.10194 | -0.016 | 10.447
14 | 1.063 | 0.10991 | -0.016 | 9.671
14.5 | 1.057 | 0.11757 | -0.016 | 8.989
15 | 1.048 | 0.1256 | -0.016 | 8.341

## 20. Re 250k Mach 0.10 (2)
BIGFOIL.COM POLAR EXPORT
NACA63-115
NACA63-115 |  |  |  | Cl Max: | 1.1481 | at alpha= | 13 | deg
XFOIL ncrit=9 |  |  |  | L/D Max: | 62.4177 | at alpha= | 6.5 | deg
Re: | 250000 |  |  | Cd Min: | 0.21234 | at alpha= | 18 | deg
Mach: | 0.1 |  |  | Cl=0 at alpha= | -0.74606 | deg
|  |  |  | @ Cl=0.1, Cd= | 0.011648
|  |  |  | @ Cl=0.4, Cd= | 0.011951
|  |  |  | @ Cl=0.6, Cd= | 0.011933
alpha (deg) | Cl | Cd | Cm | Cl/Cd
-15 | -0.7557 | 0.11151 | -0.0158 | -6.777
-14.5 | -0.8008 | 0.09333 | -0.0262 | -8.5803
-14 | -0.8679 | 0.07554 | -0.0372 | -11.4893
-13.5 | -0.9223 | 0.0628 | -0.0431 | -14.6863
-13 | -0.9625 | 0.05343 | -0.0449 | -18.0142
-12.5 | -0.9838 | 0.04664 | -0.044 | -21.0935
-12 | -0.9905 | 0.04127 | -0.0417 | -24.0005
-11.5 | -0.9828 | 0.03695 | -0.0389 | -26.5981
-11 | -0.9686 | 0.03376 | -0.0354 | -28.6908
-10.5 | -0.928 | 0.02987 | -0.0348 | -31.068
-10 | -0.8884 | 0.02742 | -0.0336 | -32.3997
-9.5 | -0.8503 | 0.02537 | -0.0319 | -33.516
-9 | -0.813 | 0.02302 | -0.0303 | -35.3171
-8.5 | -0.79 | 0.02164 | -0.0267 | -36.5065
-8 | -0.7197 | 0.01927 | -0.0322 | -37.3482
-7.5 | -0.6613 | 0.01738 | -0.0348 | -38.0495
-7 | -0.6264 | 0.01589 | -0.0321 | -39.421
-6.5 | -0.6001 | 0.01397 | -0.0282 | -42.9563
-6 | -0.5699 | 0.01205 | -0.0251 | -47.2946
-5.5 | -0.5238 | 0.01155 | -0.0234 | -45.3506
-5 | -0.4725 | 0.01146 | -0.0223 | -41.2304
-4.5 | -0.4195 | 0.0115 | -0.0213 | -36.4783
-4 | -0.3655 | 0.0116 | -0.0205 | -31.5086
-3.5 | -0.3106 | 0.01166 | -0.0199 | -26.6381
-3 | -0.2553 | 0.01177 | -0.0194 | -21.6907
-2.5 | -0.199 | 0.01175 | -0.0192 | -16.9362
-2 | -0.1425 | 0.01173 | -0.0191 | -12.1483
-1.5 | -0.0859 | 0.01169 | -0.019 | -7.3482
-1 | -0.029 | 0.01166 | -0.019 | -2.4871
-0.5 | 0.0281 | 0.01162 | -0.0192 | 2.4182
0 | 0.0853 | 0.01164 | -0.0194 | 7.3282
0.5 | 0.142 | 0.01167 | -0.0194 | 12.168
1 | 0.1989 | 0.01171 | -0.0194 | 16.9855
1.5 | 0.2559 | 0.01176 | -0.0195 | 21.7602
2 | 0.3126 | 0.01184 | -0.0196 | 26.402
2.5 | 0.3689 | 0.01192 | -0.0195 | 30.948
3.5 | 0.4796 | 0.01203 | -0.0187 | 39.867
4 | 0.5336 | 0.01194 | -0.0179 | 44.6901
4.5 | 0.5875 | 0.01195 | -0.0171 | 49.1632
5 | 0.639 | 0.01188 | -0.0159 | 53.7879
5.5 | 0.6888 | 0.01189 | -0.0143 | 57.931
6 | 0.7362 | 0.01201 | -0.0124 | 61.2989
6.5 | 0.7771 | 0.01245 | -0.0096 | 62.4177
7 | 0.7982 | 0.0139 | -0.0041 | 57.4245
7.5 | 0.8225 | 0.01615 | -0.0006 | 50.9288
8 | 0.8624 | 0.01861 | -0.0013 | 46.3407
8.5 | 0.8907 | 0.02048 | 0.0009 | 43.4912
9 | 0.9133 | 0.02263 | 0.0037 | 40.3579
9.5 | 0.9401 | 0.02479 | 0.006 | 37.9225
10 | 0.966 | 0.02749 | 0.0081 | 35.1401
10.5 | 0.9993 | 0.02968 | 0.0097 | 33.6691
11 | 1.0321 | 0.03208 | 0.0111 | 32.1727
11.5 | 1.0695 | 0.03513 | 0.0123 | 30.4441
12 | 1.0994 | 0.03835 | 0.0138 | 28.6675
12.5 | 1.1239 | 0.0417 | 0.0151 | 26.952
13 | 1.1481 | 0.04671 | 0.016 | 24.5793
13.5 | 1.1393 | 0.05216 | 0.0175 | 21.8424
14 | 1.123 | 0.05929 | 0.0176 | 18.9408
14.5 | 1.0939 | 0.06828 | 0.0159 | 16.0208
15 | 1.0564 | 0.07939 | 0.0117 | 13.3065
15.5 | 1.0076 | 0.09388 | 0.0041 | 10.7329
16 | 0.9532 | 0.11212 | -0.0072 | 8.5016
16.5 | 0.7791 | 0.18202 | -0.0431 | 4.2803
17 | 0.7631 | 0.19595 | -0.0553 | 3.8944
17.5 | 0.7909 | 0.2002 | -0.0559 | 3.9505
18 | 0.7868 | 0.21234 | -0.065 | 3.7054

## 21. Re 250k Mach 0.25 (1)
BIGFOIL.COM POLAR EXPORT
NACA63-115
NACA63-115 |  |  |  | Cl Max: | 1.081 | at alpha= | 9 | deg
JavaFoil+Calcfoil stall+Eppler ext transition |  |  |  | L/D Max: | 63.256 | at alpha= | 5 | deg
Re: | 250000 |  |  | Cd Min: | 0.00953 | at alpha= | -0.5 | deg
Mach: | 0.25 |  |  | Cl=0 at alpha= | -0.88889 | deg
|  |  |  | @ Cl=0.1, Cd= | 0.0095867
|  |  |  | @ Cl=0.4, Cd= | 0.010005
|  |  |  | @ Cl=0.6, Cd= | 0.010753
alpha (deg) | Cl | Cd | Cm | Cl/Cd
-18 | -0.585 | 0.22904 | -0.001 | -2.555
-17.5 | -0.641 | 0.21168 | -0.001 | -3.029
-17 | -0.693 | 0.18973 | -0.001 | -3.654
-16.5 | -0.741 | 0.1799 | -0.001 | -4.12
-16 | -0.782 | 0.16383 | -0.001 | -4.771
-15.5 | -0.814 | 0.15053 | -0.002 | -5.405
-15 | -0.84 | 0.13913 | -0.002 | -6.04
-14.5 | -0.862 | 0.12547 | -0.002 | -6.872
-14 | -0.879 | 0.12057 | -0.002 | -7.287
-13.5 | -0.889 | 0.11262 | -0.003 | -7.897
-13 | -0.895 | 0.10309 | -0.003 | -8.678
-12.5 | -0.894 | 0.09643 | -0.003 | -9.276
-12 | -0.889 | 0.08854 | -0.004 | -10.036
-11.5 | -0.878 | 0.08412 | -0.004 | -10.44
-11 | -0.862 | 0.07786 | -0.004 | -11.074
-10.5 | -0.842 | 0.07286 | -0.004 | -11.55
-10 | -0.817 | 0.06778 | -0.005 | -12.048
-9.5 | -0.788 | 0.0633 | -0.005 | -12.452
-9 | -0.756 | 0.05914 | -0.006 | -12.789
-8.5 | -0.853 | 0.02135 | -0.012 | -39.941
-8 | -0.812 | 0.02006 | -0.012 | -40.462
-7.5 | -0.766 | 0.01885 | -0.013 | -40.629
-7 | -0.717 | 0.01781 | -0.014 | -40.265
-6.5 | -0.665 | 0.01688 | -0.014 | -39.425
-6 | -0.612 | 0.016 | -0.015 | -38.24
-5.5 | -0.556 | 0.01526 | -0.016 | -36.469
-5 | -0.505 | 0.01091 | -0.016 | -46.294
-4.5 | -0.448 | 0.01036 | -0.017 | -43.221
-4 | -0.389 | 0.01024 | -0.018 | -37.945
-3.5 | -0.327 | 0.01001 | -0.018 | -32.661
-3 | -0.265 | 0.00992 | -0.019 | -26.699
-2.5 | -0.202 | 0.00971 | -0.02 | -20.835
-2 | -0.14 | 0.00965 | -0.02 | -14.474
-1.5 | -0.077 | 0.00963 | -0.021 | -7.989
-1 | -0.014 | 0.00963 | -0.021 | -1.466
-0.5 | 0.049 | 0.00953 | -0.022 | 5.115
0 | 0.112 | 0.0096 | -0.023 | 11.636
0.5 | 0.175 | 0.00963 | -0.023 | 18.125
1 | 0.237 | 0.00967 | -0.024 | 24.511
1.5 | 0.3 | 0.00982 | -0.024 | 30.533
2 | 0.362 | 0.00989 | -0.025 | 36.624
2.5 | 0.425 | 0.01008 | -0.025 | 42.147
3 | 0.487 | 0.01027 | -0.026 | 47.392
3.5 | 0.549 | 0.01046 | -0.027 | 52.444
4 | 0.61 | 0.01081 | -0.027 | 56.401
4.5 | 0.67 | 0.01113 | -0.028 | 60.21
5 | 0.724 | 0.01144 | -0.028 | 63.256
5.5 | 0.771 | 0.01652 | -0.028 | 46.636
6 | 0.824 | 0.01733 | -0.029 | 47.545
6.5 | 0.874 | 0.01824 | -0.029 | 47.937
7 | 0.922 | 0.01928 | -0.03 | 47.847
7.5 | 0.968 | 0.02043 | -0.03 | 47.362
8 | 1.01 | 0.02166 | -0.03 | 46.613
8.5 | 1.048 | 0.02315 | -0.031 | 45.262
9 | 1.081 | 0.02455 | -0.031 | 44.053
9.5 | 0.945 | 0.06321 | -0.017 | 14.954
10 | 0.969 | 0.06789 | -0.017 | 14.274
10.5 | 0.988 | 0.07275 | -0.016 | 13.586
11 | 1.005 | 0.07822 | -0.016 | 12.843
11.5 | 1.01 | 0.08405 | -0.016 | 12.021
12 | 1.01 | 0.0893 | -0.015 | 11.315
12.5 | 1.004 | 0.09736 | -0.015 | 10.309
13 | 0.991 | 0.10584 | -0.015 | 9.363
13.5 | 0.971 | 0.1135 | -0.015 | 8.557
14 | 0.945 | 0.12176 | -0.015 | 7.761

## 22. Re 250k Mach 0.25 (2)
BIGFOIL.COM POLAR EXPORT
NACA63-115
NACA63-115 |  |  |  | Cl Max: | 1.0731 | at alpha= | 12.5 | deg
XFOIL ncrit=9 |  |  |  | L/D Max: | 61.0378 | at alpha= | 6 | deg
Re: | 250000 |  |  | Cd Min: | 0.1903 | at alpha= | 17.5 | deg
Mach: | 0.25 |  |  | Cl=0 at alpha= | -0.74061 | deg
|  |  |  | @ Cl=0.1, Cd= | 0.011892
|  |  |  | @ Cl=0.4, Cd= | 0.012204
|  |  |  | @ Cl=0.6, Cd= | 0.1903
alpha (deg) | Cl | Cd | Cm | Cl/Cd
-16 | -0.6542 | 0.17626 | 0.0152 | -3.7116
-15.5 | -0.6256 | 0.16966 | 0.0154 | -3.6874
-15 | -0.6056 | 0.16354 | 0.013 | -3.7031
-14.5 | -0.6305 | 0.14808 | 0.0008 | -4.2578
-14 | -0.7391 | 0.10065 | -0.022 | -7.3433
-13.5 | -0.7897 | 0.08305 | -0.0334 | -9.5087
-13 | -0.838 | 0.06917 | -0.0417 | -12.1151
-12.5 | -0.8775 | 0.05853 | -0.0464 | -14.9923
-12 | -0.9081 | 0.0501 | -0.048 | -18.1257
-11.5 | -0.9247 | 0.04361 | -0.0472 | -21.2039
-11 | -0.9327 | 0.0386 | -0.0448 | -24.1632
-10.5 | -0.9195 | 0.0339 | -0.0422 | -27.1239
-10 | -0.8863 | 0.03048 | -0.0406 | -29.0781
-9.5 | -0.8495 | 0.02764 | -0.0387 | -30.7344
-9 | -0.8098 | 0.02499 | -0.037 | -32.405
-8.5 | -0.783 | 0.02312 | -0.0338 | -33.8668
-8 | -0.723 | 0.02066 | -0.0369 | -34.9952
-7.5 | -0.6644 | 0.01852 | -0.0393 | -35.8747
-7 | -0.6341 | 0.01705 | -0.0355 | -37.1906
-6.5 | -0.606 | 0.01543 | -0.0313 | -39.2741
-6 | -0.5806 | 0.01316 | -0.0274 | -44.1185
-5.5 | -0.5417 | 0.01189 | -0.0247 | -45.5593
-5 | -0.4896 | 0.0117 | -0.0233 | -41.8462
-4.5 | -0.4347 | 0.0117 | -0.0222 | -37.1538
-4 | -0.3789 | 0.01184 | -0.0212 | -32.0017
-3.5 | -0.3217 | 0.01187 | -0.0207 | -27.1019
-3 | -0.2645 | 0.01201 | -0.0199 | -22.0233
-2.5 | -0.2065 | 0.012 | -0.0196 | -17.2083
-2 | -0.1482 | 0.01197 | -0.0193 | -12.381
-1.5 | -0.0895 | 0.01191 | -0.0194 | -7.5147
-1 | -0.0304 | 0.01189 | -0.0196 | -2.5568
-0.5 | 0.0282 | 0.01188 | -0.0196 | 2.3737
0 | 0.0871 | 0.01189 | -0.0196 | 7.3255
0.5 | 0.146 | 0.0119 | -0.0198 | 12.2689
1 | 0.2051 | 0.01195 | -0.02 | 17.1632
1.5 | 0.2637 | 0.01204 | -0.02 | 21.902
2 | 0.322 | 0.01212 | -0.0198 | 26.5677
2.5 | 0.3803 | 0.01218 | -0.0197 | 31.2233
3 | 0.4381 | 0.01225 | -0.0194 | 35.7633
3.5 | 0.4956 | 0.01229 | -0.019 | 40.3255
4 | 0.5515 | 0.01223 | -0.0181 | 45.094
4.5 | 0.6074 | 0.01223 | -0.0172 | 49.6648
5 | 0.6606 | 0.01215 | -0.0157 | 54.3704
5.5 | 0.712 | 0.01219 | -0.0139 | 58.4085
6 | 0.7587 | 0.01243 | -0.0113 | 61.0378
6.5 | 0.7911 | 0.01344 | -0.007 | 58.8616
7 | 0.8026 | 0.01549 | -0.0002 | 51.8141
7.5 | 0.8243 | 0.01772 | 0.004 | 46.5181
8 | 0.8585 | 0.01996 | 0.0045 | 43.011
8.5 | 0.8827 | 0.02231 | 0.0068 | 39.5652
9 | 0.9042 | 0.02508 | 0.0093 | 36.0526
9.5 | 0.9336 | 0.02748 | 0.0112 | 33.9738
10 | 0.9645 | 0.03032 | 0.0132 | 31.8107
10.5 | 0.9988 | 0.03304 | 0.015 | 30.23
11 | 1.0356 | 0.03648 | 0.0165 | 28.3882
11.5 | 1.0561 | 0.04041 | 0.0183 | 26.1346
12 | 1.0678 | 0.04535 | 0.0198 | 23.5458
12.5 | 1.0731 | 0.0506 | 0.0206 | 21.2075
13 | 1.0717 | 0.05677 | 0.0205 | 18.8779
13.5 | 1.0503 | 0.06562 | 0.0189 | 16.0058
14 | 1.0173 | 0.07599 | 0.0149 | 13.3873
14.5 | 0.9764 | 0.08895 | 0.008 | 10.977
15 | 0.9377 | 0.10378 | -0.001 | 9.0355
15.5 | 0.786 | 0.15348 | -0.0325 | 5.1212
16 | 0.5729 | 0.16939 | -0.042 | 3.3821
16.5 | 0.5906 | 0.17476 | -0.0442 | 3.3795
17 | 0.6089 | 0.18217 | -0.0462 | 3.3425
17.5 | 0.5957 | 0.1903 | -0.0543 | 3.1303

## 23. Re 250k Mach 0.50 (1)
BIGFOIL.COM POLAR EXPORT
NACA63-115
NACA63-115 |  |  |  | Cl Max: | 1.144 | at alpha= | 20 | deg
JavaFoil+Calcfoil stall+Eppler ext transition |  |  |  | L/D Max: | 57.922 | at alpha= | 4.5 | deg
Re: | 250000 |  |  | Cd Min: | 0.01012 | at alpha= | -0.5 | deg
Mach: | 0.5 |  |  | Cl=0 at alpha= | -0.88732 | deg
|  |  |  | @ Cl=0.1, Cd= | 0.010139
|  |  |  | @ Cl=0.4, Cd= | 0.010626
|  |  |  | @ Cl=0.6, Cd= | 0.011584
alpha (deg) | Cl | Cd | Cm | Cl/Cd
-20 | -1.059 | 0.27821 | 0 | -3.808
-19.5 | -1.033 | 0.272 | 0 | -3.797
-19 | -1.004 | 0.26195 | 0 | -3.832
-18.5 | -0.976 | 0.24911 | -0.001 | -3.92
-18 | -0.949 | 0.24214 | -0.001 | -3.921
-17.5 | -0.922 | 0.23384 | -0.001 | -3.945
-17 | -0.896 | 0.23343 | -0.002 | -3.837
-16.5 | -0.866 | 0.23118 | -0.002 | -3.746
-16 | -0.839 | 0.22155 | -0.002 | -3.786
-15.5 | -0.812 | 0.21829 | -0.002 | -3.719
-15 | -0.784 | 0.20664 | -0.003 | -3.795
-14.5 | -0.756 | 0.19022 | -0.003 | -3.972
-14 | -0.728 | 0.18231 | -0.003 | -3.994
-13.5 | -0.701 | 0.17796 | -0.004 | -3.939
-13 | -0.674 | 0.16609 | -0.004 | -4.055
-12.5 | -0.645 | 0.16927 | -0.004 | -3.809
-12 | -0.617 | 0.16001 | -0.004 | -3.858
-11.5 | -0.59 | 0.14644 | -0.004 | -4.029
-11 | -0.562 | 0.15145 | -0.005 | -3.714
-10.5 | -0.534 | 0.13368 | -0.004 | -3.995
-10 | -0.507 | 0.12257 | -0.005 | -4.133
-9.5 | -0.479 | 0.12242 | -0.005 | -3.913
-9 | -0.559 | 0.08248 | -0.005 | -6.778
-8.5 | -0.691 | 0.06493 | -0.006 | -10.639
-8 | -0.698 | 0.05876 | -0.006 | -11.886
-7.5 | -0.68 | 0.05355 | -0.007 | -12.693
-7 | -0.763 | 0.02195 | -0.015 | -34.762
-6.5 | -0.717 | 0.02052 | -0.016 | -34.919
-6 | -0.664 | 0.01911 | -0.016 | -34.733
-5.5 | -0.607 | 0.0179 | -0.017 | -33.909
-5 | -0.547 | 0.01681 | -0.018 | -32.55
-4.5 | -0.489 | 0.01191 | -0.019 | -41.039
-4 | -0.424 | 0.01146 | -0.019 | -37.037
-3.5 | -0.359 | 0.01107 | -0.02 | -32.406
-3 | -0.292 | 0.01076 | -0.021 | -27.109
-2.5 | -0.224 | 0.01015 | -0.022 | -22.104
-2 | -0.156 | 0.01032 | -0.023 | -15.121
-1.5 | -0.086 | 0.01026 | -0.023 | -8.372
-1 | -0.016 | 0.01013 | -0.024 | -1.556
-0.5 | 0.055 | 0.01012 | -0.025 | 5.389
0 | 0.125 | 0.01015 | -0.025 | 12.307
0.5 | 0.195 | 0.01023 | -0.026 | 19.086
1 | 0.265 | 0.01033 | -0.027 | 25.641
1.5 | 0.335 | 0.01045 | -0.027 | 32.055
2 | 0.405 | 0.01064 | -0.028 | 38.047
2.5 | 0.474 | 0.01094 | -0.029 | 43.351
3 | 0.538 | 0.01125 | -0.029 | 47.85
3.5 | 0.603 | 0.0116 | -0.029 | 52.021
4 | 0.667 | 0.01206 | -0.03 | 55.337
4.5 | 0.729 | 0.01259 | -0.03 | 57.922
5 | 0.783 | 0.01848 | -0.031 | 42.352
5.5 | 0.839 | 0.01967 | -0.031 | 42.675
6 | 0.892 | 0.02108 | -0.032 | 42.333
6.5 | 0.938 | 0.02268 | -0.032 | 41.347
7 | 0.974 | 0.02448 | -0.032 | 39.803
7.5 | 0.847 | 0.05396 | -0.016 | 15.689
8 | 0.85 | 0.05885 | -0.015 | 14.443
8.5 | 0.813 | 0.06771 | -0.015 | 12.002
9 | 0.547 | 0.09643 | -0.013 | 5.669
9.5 | 0.574 | 0.12294 | -0.015 | 4.671
10 | 0.602 | 0.12241 | -0.015 | 4.915
10.5 | 0.629 | 0.1349 | -0.015 | 4.66
11 | 0.657 | 0.15383 | -0.017 | 4.27
11.5 | 0.684 | 0.14694 | -0.018 | 4.654
12 | 0.711 | 0.15871 | -0.018 | 4.479
12.5 | 0.738 | 0.16973 | -0.018 | 4.347
13 | 0.766 | 0.18099 | -0.02 | 4.233
13.5 | 0.793 | 0.18458 | -0.02 | 4.296
14 | 0.82 | 0.1934 | -0.021 | 4.239
14.5 | 0.847 | 0.19841 | -0.021 | 4.27
15 | 0.875 | 0.20956 | -0.023 | 4.177
15.5 | 0.902 | 0.21637 | -0.023 | 4.169
16 | 0.929 | 0.22438 | -0.023 | 4.14
16.5 | 0.958 | 0.23623 | -0.025 | 4.054
17 | 0.984 | 0.24562 | -0.025 | 4.006
17.5 | 1.01 | 0.24435 | -0.025 | 4.135
18 | 1.037 | 0.25491 | -0.026 | 4.068
18.5 | 1.066 | 0.26616 | -0.027 | 4.006
19 | 1.092 | 0.27153 | -0.027 | 4.023
19.5 | 1.118 | 0.27996 | -0.028 | 3.995
20 | 1.144 | 0.2831 | -0.028 | 4.042

## 24. Re 250k Mach 0.50 (2)
BIGFOIL.COM POLAR EXPORT
NACA63-115
NACA63-115 |  |  |  | Cl Max: | 0.9336 | at alpha= | 20 | deg
XFOIL ncrit=9 |  |  |  | L/D Max: | 56.4199 | at alpha= | 5.5 | deg
Re: | 250000 |  |  | Cd Min: | 0.27641 | at alpha= | 20 | deg
Mach: | 0.5 |  |  | Cl=0 at alpha= | -0.71354 | deg
|  |  |  | @ Cl=0.1, Cd= | 0.013034
|  |  |  | @ Cl=0.4, Cd= | 0.013467
|  |  |  | @ Cl=0.6, Cd= | 0.013602
alpha (deg) | Cl | Cd | Cm | Cl/Cd
-20 | -0.811 | 0.26415 | 0.0711 | -3.0702
-19.5 | -0.8024 | 0.25721 | 0.0615 | -3.1196
-19 | -0.7702 | 0.24675 | 0.0596 | -3.1214
-18.5 | -0.7461 | 0.23898 | 0.0552 | -3.122
-18 | -0.7328 | 0.23079 | 0.0474 | -3.1752
-17.5 | -0.7083 | 0.22146 | 0.0435 | -3.1983
-17 | -0.6834 | 0.21389 | 0.0398 | -3.1951
-16.5 | -0.6755 | 0.20563 | 0.0313 | -3.285
-16 | -0.6544 | 0.19587 | 0.027 | -3.341
-15.5 | -0.6247 | 0.18869 | 0.0249 | -3.3107
-15 | -0.6281 | 0.17955 | 0.0147 | -3.4982
-14.5 | -0.6017 | 0.17005 | 0.0124 | -3.5384
-14 | -0.5755 | 0.16251 | 0.01 | -3.5413
-13.5 | -0.5797 | 0.14753 | 0.0007 | -3.9294
-13 | -0.5636 | 0.13879 | -0.0026 | -4.0608
-12.5 | -0.5828 | 0.12083 | -0.0131 | -4.8233
-12 | -0.5937 | 0.10718 | -0.0204 | -5.5393
-11.5 | -0.6221 | 0.09086 | -0.0304 | -6.8468
-11 | -0.6636 | 0.07473 | -0.0417 | -8.88
-10.5 | -0.6996 | 0.06205 | -0.0501 | -11.2748
-10 | -0.7321 | 0.05165 | -0.0559 | -14.1742
-9.5 | -0.7503 | 0.04369 | -0.0582 | -17.1733
-9 | -0.7529 | 0.03752 | -0.0584 | -20.0666
-8.5 | -0.7422 | 0.03234 | -0.0574 | -22.9499
-8 | -0.7026 | 0.02823 | -0.0577 | -24.8884
-7.5 | -0.6403 | 0.02467 | -0.0597 | -25.9546
-7 | -0.6159 | 0.02227 | -0.0549 | -27.656
-6.5 | -0.6015 | 0.02 | -0.0489 | -30.075
-6 | -0.5927 | 0.01804 | -0.0416 | -32.8548
-5.5 | -0.5744 | 0.01583 | -0.0356 | -36.2855
-5 | -0.5541 | 0.01326 | -0.0302 | -41.7873
-4.5 | -0.5002 | 0.01275 | -0.0272 | -39.2314
-4 | -0.4371 | 0.01284 | -0.0252 | -34.0421
-3.5 | -0.372 | 0.013 | -0.0236 | -28.6154
-3 | -0.3057 | 0.01313 | -0.0224 | -23.2826
-2.5 | -0.2391 | 0.0132 | -0.0217 | -18.1136
-2 | -0.1723 | 0.01316 | -0.0214 | -13.0927
-1.5 | -0.1054 | 0.01312 | -0.0212 | -8.0335
-1 | -0.0385 | 0.01306 | -0.0211 | -2.9479
-0.5 | 0.0287 | 0.01301 | -0.0212 | 2.206
0 | 0.0957 | 0.01303 | -0.0214 | 7.3446
0.5 | 0.1623 | 0.0131 | -0.0214 | 12.3893
1 | 0.2292 | 0.01318 | -0.0213 | 17.39
1.5 | 0.2967 | 0.01326 | -0.0213 | 22.3756
2 | 0.3633 | 0.01339 | -0.0212 | 27.1322
2.5 | 0.4299 | 0.01353 | -0.0209 | 31.7738
3 | 0.4959 | 0.01366 | -0.0202 | 36.3031
3.5 | 0.562 | 0.01362 | -0.0189 | 41.2628
4 | 0.6258 | 0.01359 | -0.0172 | 46.0486
4.5 | 0.6887 | 0.01349 | -0.015 | 51.0526
5 | 0.7469 | 0.01348 | -0.0119 | 55.408
5.5 | 0.7927 | 0.01405 | -0.0072 | 56.4199
6 | 0.7984 | 0.01641 | 0.0011 | 48.6533
6.5 | 0.7855 | 0.01898 | 0.0112 | 41.3857
7 | 0.7811 | 0.02179 | 0.0188 | 35.8467
7.5 | 0.7969 | 0.02536 | 0.021 | 31.4235
8 | 0.8225 | 0.02915 | 0.0217 | 28.2161
8.5 | 0.8531 | 0.03261 | 0.0235 | 26.1607
9 | 0.8823 | 0.03654 | 0.0258 | 24.1461
9.5 | 0.9028 | 0.04143 | 0.0274 | 21.791
10 | 0.908 | 0.04761 | 0.0277 | 19.0716
10.5 | 0.8943 | 0.05604 | 0.0258 | 15.9582
11 | 0.8682 | 0.0666 | 0.0211 | 13.036
11.5 | 0.8344 | 0.07949 | 0.0135 | 10.4969
12 | 0.7936 | 0.09536 | 0.0028 | 8.3221
12.5 | 0.7493 | 0.11477 | -0.0103 | 6.5287
13 | 0.7229 | 0.13314 | -0.0214 | 5.4296
13.5 | 0.7168 | 0.14738 | -0.0297 | 4.8636
14 | 0.7208 | 0.15971 | -0.0367 | 4.5132
14.5 | 0.7356 | 0.16986 | -0.0417 | 4.3306
15 | 0.7564 | 0.18424 | -0.0454 | 4.1055
15.5 | 0.7588 | 0.19587 | -0.0551 | 3.874
16 | 0.768 | 0.20542 | -0.0631 | 3.7387
16.5 | 0.7973 | 0.21321 | -0.0657 | 3.7395
17 | 0.8083 | 0.22337 | -0.0734 | 3.6187
17.5 | 0.8283 | 0.23188 | -0.0791 | 3.5721
18 | 0.863 | 0.24083 | -0.0804 | 3.5834
18.5 | 0.8695 | 0.25012 | -0.0905 | 3.4763
19 | 0.8905 | 0.25874 | -0.0964 | 3.4417
19.5 | 0.9224 | 0.26746 | -0.098 | 3.4487
20 | 0.9336 | 0.27641 | -0.1076 | 3.3776

## 25. Re 500k Mach 0.00 (1)
BIGFOIL.COM POLAR EXPORT
NACA63-115
NACA63-115 |  |  |  | Cl Max: | 1.232 | at alpha= | 12.5 | deg
JavaFoil+Calcfoil stall+Eppler ext transition |  |  |  | L/D Max: | 84.022 | at alpha= | 5.5 | deg
Re: | 500000 |  |  | Cd Min: | 0.00762 | at alpha= | 0 | deg
Mach: | 0 |  |  | Cl=0 at alpha= | -0.88525 | deg
|  |  |  | @ Cl=0.1, Cd= | 0.0076239
|  |  |  | @ Cl=0.4, Cd= | 0.0079472
|  |  |  | @ Cl=0.6, Cd= | 0.008439
alpha (deg) | Cl | Cd | Cm | Cl/Cd
-16.5 | -0.986 | 0.13354 | -0.001 | -7.38
-16 | -0.992 | 0.12641 | -0.002 | -7.845
-15.5 | -0.994 | 0.11957 | -0.002 | -8.31
-15 | -0.992 | 0.11276 | -0.002 | -8.799
-14.5 | -0.988 | 0.10615 | -0.003 | -9.31
-14 | -0.982 | 0.09988 | -0.003 | -9.828
-13.5 | -0.973 | 0.09366 | -0.003 | -10.384
-13 | -0.967 | 0.08479 | -0.004 | -11.405
-12.5 | -1.037 | 0.04524 | -0.006 | -22.924
-12 | -0.954 | 0.06553 | -0.006 | -14.556
-11.5 | -1.043 | 0.02733 | -0.008 | -38.155
-11 | -1.022 | 0.02426 | -0.009 | -42.106
-10.5 | -0.996 | 0.02216 | -0.009 | -44.967
-10 | -0.964 | 0.02049 | -0.01 | -47.075
-9.5 | -0.928 | 0.01921 | -0.01 | -48.333
-9 | -0.889 | 0.01801 | -0.011 | -49.375
-8.5 | -0.847 | 0.01689 | -0.012 | -50.161
-8 | -0.803 | 0.01589 | -0.012 | -50.514
-7.5 | -0.755 | 0.01507 | -0.013 | -50.129
-7 | -0.706 | 0.01432 | -0.013 | -49.299
-6.5 | -0.654 | 0.01364 | -0.014 | -47.953
-6 | -0.601 | 0.01298 | -0.015 | -46.27
-5.5 | -0.546 | 0.01247 | -0.015 | -43.81
-5 | -0.495 | 0.00831 | -0.016 | -59.575
-4.5 | -0.436 | 0.0081 | -0.017 | -53.825
-4 | -0.377 | 0.008 | -0.017 | -47.092
-3.5 | -0.317 | 0.00785 | -0.018 | -40.337
-3 | -0.256 | 0.00777 | -0.018 | -32.986
-2.5 | -0.196 | 0.0077 | -0.019 | -25.438
-2 | -0.135 | 0.00768 | -0.02 | -17.61
-1.5 | -0.074 | 0.00765 | -0.02 | -9.731
-1 | -0.014 | 0.00767 | -0.021 | -1.782
-0.5 | 0.047 | 0.00765 | -0.021 | 6.168
0 | 0.108 | 0.00762 | -0.022 | 14.193
0.5 | 0.169 | 0.00768 | -0.022 | 22.015
1 | 0.23 | 0.00773 | -0.023 | 29.696
1.5 | 0.29 | 0.00779 | -0.024 | 37.246
2 | 0.351 | 0.00789 | -0.024 | 44.475
2.5 | 0.411 | 0.00796 | -0.025 | 51.709
3 | 0.472 | 0.00808 | -0.025 | 58.382
3.5 | 0.531 | 0.00821 | -0.026 | 64.716
4 | 0.591 | 0.00841 | -0.026 | 70.213
4.5 | 0.65 | 0.0086 | -0.027 | 75.515
5 | 0.708 | 0.00881 | -0.027 | 80.305
5.5 | 0.765 | 0.0091 | -0.028 | 84.022
6 | 0.809 | 0.01413 | -0.028 | 57.253
6.5 | 0.86 | 0.01476 | -0.029 | 58.268
7 | 0.909 | 0.01555 | -0.029 | 58.411
7.5 | 0.955 | 0.01635 | -0.029 | 58.437
8 | 0.999 | 0.01731 | -0.03 | 57.733
8.5 | 1.041 | 0.01833 | -0.03 | 56.797
9 | 1.08 | 0.01941 | -0.031 | 55.64
9.5 | 1.116 | 0.02062 | -0.031 | 54.1
10 | 1.148 | 0.02194 | -0.031 | 52.338
10.5 | 1.176 | 0.02364 | -0.032 | 49.775
11 | 1.202 | 0.02518 | -0.032 | 47.739
11.5 | 1.219 | 0.0272 | -0.032 | 44.808
12 | 1.229 | 0.02993 | -0.032 | 41.058
12.5 | 1.232 | 0.03352 | -0.032 | 36.741
13 | 1.204 | 0.04395 | -0.031 | 27.407
13.5 | 1.084 | 0.09312 | -0.02 | 11.64
14 | 1.09 | 0.09667 | -0.021 | 11.278
14.5 | 1.076 | 0.10779 | -0.018 | 9.985
15 | 1.071 | 0.1136 | -0.018 | 9.431
15.5 | 1.061 | 0.11989 | -0.018 | 8.851
16 | 1.049 | 0.12854 | -0.018 | 8.165
16.5 | 1.035 | 0.13585 | -0.018 | 7.619
17 | 1.018 | 0.143 | -0.018 | 7.119
17.5 | 1 | 0.15173 | -0.018 | 6.588

## 26. Re 500k Mach 0.00 (2)
BIGFOIL.COM POLAR EXPORT
NACA63-115
NACA63-115 |  |  |  | Cl Max: | 1.2149 | at alpha= | 16 | deg
XFOIL ncrit=9 |  |  |  | L/D Max: | 76.9405 | at alpha= | 5.5 | deg
Re: | 500000 |  |  | Cd Min: | 0.23874 | at alpha= | 20 | deg
Mach: | 0 |  |  | Cl=0 at alpha= | -0.75645 | deg
|  |  |  | @ Cl=0.1, Cd= | 0.008062
|  |  |  | @ Cl=0.4, Cd= | 0.0082975
|  |  |  | @ Cl=0.6, Cd= | 0.0086797
alpha (deg) | Cl | Cd | Cm | Cl/Cd
-19.5 | -0.7347 | 0.21921 | 0.0463 | -3.3516
-19 | -0.7122 | 0.21501 | 0.044 | -3.3124
-18.5 | -0.696 | 0.20865 | 0.0401 | -3.3357
-18 | -0.7016 | 0.19409 | 0.0312 | -3.6148
-17.5 | -0.6802 | 0.18961 | 0.0291 | -3.5874
-17 | -0.9358 | 0.10352 | -0.0155 | -9.0398
-16.5 | -1.004 | 0.08268 | -0.0284 | -12.1432
-16 | -1.0372 | 0.07044 | -0.035 | -14.7246
-15.5 | -1.0617 | 0.06075 | -0.0391 | -17.4765
-15 | -1.0754 | 0.05333 | -0.0413 | -20.165
-14.5 | -1.0807 | 0.04734 | -0.0422 | -22.8285
-14 | -1.0798 | 0.04241 | -0.0423 | -25.461
-13.5 | -1.0731 | 0.03849 | -0.0417 | -27.88
-13 | -1.0521 | 0.0346 | -0.0404 | -30.4075
-12.5 | -1.0309 | 0.0319 | -0.0394 | -32.3166
-12 | -1.0075 | 0.02936 | -0.0379 | -34.3154
-11.5 | -0.9814 | 0.02707 | -0.0364 | -36.2542
-11 | -0.9547 | 0.02487 | -0.0345 | -38.3876
-10.5 | -0.932 | 0.0225 | -0.0321 | -41.4222
-10 | -0.9053 | 0.02092 | -0.0298 | -43.2744
-9.5 | -0.8776 | 0.01957 | -0.027 | -44.8441
-9 | -0.824 | 0.01745 | -0.0296 | -47.2206
-8.5 | -0.7892 | 0.01655 | -0.0267 | -47.6858
-8 | -0.7557 | 0.01536 | -0.0236 | -49.1992
-7.5 | -0.7136 | 0.01448 | -0.0218 | -49.2818
-7 | -0.67 | 0.01349 | -0.0203 | -49.6664
-6.5 | -0.625 | 0.01241 | -0.0191 | -50.3626
-5.5 | -0.5362 | 0.00956 | -0.0173 | -56.0879
-5 | -0.4854 | 0.00873 | -0.017 | -55.6014
-4.5 | -0.4301 | 0.00843 | -0.0171 | -51.0202
-4 | -0.3736 | 0.00828 | -0.0173 | -45.1208
-3.5 | -0.3169 | 0.00821 | -0.0174 | -38.5993
-3 | -0.2596 | 0.00815 | -0.0176 | -31.8528
-2.5 | -0.2021 | 0.00815 | -0.0179 | -24.7975
-2 | -0.1442 | 0.0081 | -0.0183 | -17.8025
-1.5 | -0.0863 | 0.00807 | -0.0186 | -10.6939
-1 | -0.0283 | 0.00806 | -0.019 | -3.5112
-0.5 | 0.0298 | 0.00807 | -0.0195 | 3.6927
0 | 0.0881 | 0.00806 | -0.0199 | 10.9305
0.5 | 0.1461 | 0.00807 | -0.0203 | 18.1041
1 | 0.2041 | 0.00811 | -0.0207 | 25.1665
1.5 | 0.2622 | 0.00817 | -0.0212 | 32.093
2 | 0.3201 | 0.00822 | -0.0215 | 38.9416
2.5 | 0.3775 | 0.00827 | -0.0218 | 45.6469
3 | 0.4348 | 0.00834 | -0.022 | 52.1343
3.5 | 0.4913 | 0.00843 | -0.0221 | 58.28
4 | 0.5482 | 0.00854 | -0.0223 | 64.192
4.5 | 0.6038 | 0.00869 | -0.0223 | 69.4822
5 | 0.6587 | 0.00888 | -0.0222 | 74.1779
5.5 | 0.7117 | 0.00925 | -0.0218 | 76.9405
6 | 0.7584 | 0.0102 | -0.0207 | 74.3529
6.5 | 0.7976 | 0.01184 | -0.0189 | 67.3649
7 | 0.8369 | 0.01327 | -0.017 | 63.0671
7.5 | 0.8751 | 0.01459 | -0.0148 | 59.9794
8 | 0.911 | 0.01569 | -0.0119 | 58.0625
8.5 | 0.9424 | 0.0166 | -0.0081 | 56.7711
9 | 0.9744 | 0.01785 | -0.0052 | 54.5882
9.5 | 1.0045 | 0.01924 | -0.0027 | 52.2089
10 | 1.0233 | 0.02135 | 0.0006 | 47.9297
10.5 | 1.0496 | 0.0232 | 0.0027 | 45.2414
11 | 1.0714 | 0.0255 | 0.0048 | 42.0157
11.5 | 1.087 | 0.02854 | 0.0071 | 38.0869
12 | 1.111 | 0.03097 | 0.0084 | 35.8734
12.5 | 1.1326 | 0.03367 | 0.0095 | 33.6383
13 | 1.1509 | 0.03686 | 0.0107 | 31.2235
13.5 | 1.1679 | 0.04048 | 0.0119 | 28.8513
14 | 1.1835 | 0.04417 | 0.0125 | 26.7942
14.5 | 1.1952 | 0.04828 | 0.0125 | 24.7556
15 | 1.2049 | 0.05282 | 0.0121 | 22.8114
15.5 | 1.2133 | 0.05774 | 0.0113 | 21.0132
16 | 1.2149 | 0.06411 | 0.0107 | 18.9502
16.5 | 1.2053 | 0.07196 | 0.0078 | 16.7496
17 | 1.1897 | 0.08143 | 0.0037 | 14.6101
17.5 | 1.1673 | 0.09278 | -0.0021 | 12.5814
18 | 1.1338 | 0.10722 | -0.0103 | 10.5745
18.5 | 1.0851 | 0.12624 | -0.0222 | 8.5955
20 | 0.8491 | 0.23874 | -0.0843 | 3.5566

## 27. Re 500k Mach 0.10 (1)
BIGFOIL.COM POLAR EXPORT
NACA63-115
NACA63-115 |  |  |  | Cl Max: | 1.221 | at alpha= | 12 | deg
JavaFoil+Calcfoil stall+Eppler ext transition |  |  |  | L/D Max: | 83.753 | at alpha= | 5.5 | deg
Re: | 500000 |  |  | Cd Min: | 0.00766 | at alpha= | -0.5 | deg
Mach: | 0.1 |  |  | Cl=0 at alpha= | -0.88525 | deg
|  |  |  | @ Cl=0.1, Cd= | 0.0076685
|  |  |  | @ Cl=0.4, Cd= | 0.0079783
|  |  |  | @ Cl=0.6, Cd= | 0.0084493
alpha (deg) | Cl | Cd | Cm | Cl/Cd
-16.5 | -0.961 | 0.13711 | -0.001 | -7.01
-16 | -0.971 | 0.12822 | -0.002 | -7.57
-15.5 | -0.975 | 0.12134 | -0.002 | -8.036
-15 | -0.977 | 0.11524 | -0.002 | -8.474
-14.5 | -0.976 | 0.10857 | -0.003 | -8.985
-14 | -0.972 | 0.10148 | -0.003 | -9.575
-13.5 | -0.964 | 0.09495 | -0.003 | -10.156
-13 | -0.953 | 0.08913 | -0.004 | -10.696
-12.5 | -0.952 | 0.07824 | -0.005 | -12.161
-12 | -1.014 | 0.04291 | -0.007 | -23.625
-11.5 | -1.032 | 0.02937 | -0.008 | -35.147
-11 | -1.014 | 0.02561 | -0.008 | -39.61
-10.5 | -0.996 | 0.02254 | -0.009 | -44.174
-10 | -0.965 | 0.0209 | -0.01 | -46.148
-9.5 | -0.93 | 0.01947 | -0.01 | -47.751
-9 | -0.891 | 0.01823 | -0.011 | -48.889
-8.5 | -0.849 | 0.01713 | -0.012 | -49.584
-8 | -0.805 | 0.01605 | -0.012 | -50.167
-7.5 | -0.758 | 0.0152 | -0.013 | -49.872
-7 | -0.709 | 0.0144 | -0.013 | -49.216
-6.5 | -0.657 | 0.01374 | -0.014 | -47.772
-6 | -0.603 | 0.01308 | -0.015 | -46.117
-5.5 | -0.548 | 0.01254 | -0.015 | -43.714
-5 | -0.497 | 0.00832 | -0.016 | -59.774
-4.5 | -0.438 | 0.00817 | -0.017 | -53.626
-4 | -0.379 | 0.00801 | -0.017 | -47.271
-3.5 | -0.318 | 0.00791 | -0.018 | -40.262
-3 | -0.258 | 0.00783 | -0.018 | -32.931
-2.5 | -0.197 | 0.00775 | -0.019 | -25.398
-2 | -0.136 | 0.00769 | -0.02 | -17.685
-1.5 | -0.075 | 0.0077 | -0.02 | -9.719
-1 | -0.014 | 0.00767 | -0.021 | -1.791
-0.5 | 0.047 | 0.00766 | -0.021 | 6.192
0 | 0.109 | 0.00767 | -0.022 | 14.162
0.5 | 0.17 | 0.00771 | -0.023 | 22.024
1 | 0.231 | 0.00774 | -0.023 | 29.815
1.5 | 0.292 | 0.00779 | -0.024 | 37.421
2 | 0.353 | 0.0079 | -0.024 | 44.647
2.5 | 0.413 | 0.008 | -0.025 | 51.68
3 | 0.474 | 0.00809 | -0.025 | 58.588
3.5 | 0.534 | 0.00822 | -0.026 | 64.94
4 | 0.594 | 0.00843 | -0.027 | 70.451
4.5 | 0.653 | 0.00862 | -0.027 | 75.752
5 | 0.711 | 0.00883 | -0.028 | 80.512
5.5 | 0.769 | 0.00918 | -0.028 | 83.753
6 | 0.812 | 0.01425 | -0.028 | 57.011
6.5 | 0.863 | 0.01489 | -0.029 | 57.966
7 | 0.912 | 0.01568 | -0.029 | 58.134
7.5 | 0.958 | 0.01653 | -0.029 | 57.978
8 | 1.002 | 0.01749 | -0.03 | 57.312
8.5 | 1.044 | 0.01853 | -0.03 | 56.304
9 | 1.082 | 0.01964 | -0.031 | 55.083
9.5 | 1.117 | 0.02089 | -0.031 | 53.463
10 | 1.149 | 0.02225 | -0.031 | 51.631
10.5 | 1.176 | 0.02402 | -0.032 | 48.954
11 | 1.2 | 0.02562 | -0.032 | 46.837
11.5 | 1.215 | 0.02777 | -0.032 | 43.737
12 | 1.221 | 0.03086 | -0.032 | 39.565
12.5 | 1.216 | 0.03576 | -0.032 | 34.003
13 | 1.081 | 0.08512 | -0.022 | 12.696
13.5 | 1.077 | 0.09287 | -0.021 | 11.598
14 | 1.071 | 0.10013 | -0.02 | 10.695
14.5 | 1.061 | 0.10753 | -0.018 | 9.868
15 | 1.05 | 0.11517 | -0.018 | 9.12
15.5 | 1.038 | 0.12345 | -0.018 | 8.409
16 | 1.022 | 0.13103 | -0.017 | 7.798
16.5 | 1.004 | 0.13877 | -0.018 | 7.234
17 | 0.983 | 0.14533 | -0.017 | 6.761

## 28. Re 500k Mach 0.10 (2)
BIGFOIL.COM POLAR EXPORT
NACA63-115
NACA63-115 |  |  |  | Cl Max: | 1.2003 | at alpha= | 15.5 | deg
XFOIL ncrit=9 |  |  |  | L/D Max: | 76.8851 | at alpha= | 5.5 | deg
Re: | 500000 |  |  | Cd Min: | 0.23994 | at alpha= | 20 | deg
Mach: | 0.1 |  |  | Cl=0 at alpha= | -0.75641 | deg
|  |  |  | @ Cl=0.1, Cd= | 0.008082
|  |  |  | @ Cl=0.4, Cd= | 0.0083247
|  |  |  | @ Cl=0.6, Cd= | 0.0086912
alpha (deg) | Cl | Cd | Cm | Cl/Cd
-19 | -0.7134 | 0.21597 | 0.0445 | -3.3032
-18.5 | -0.6969 | 0.2096 | 0.0406 | -3.3249
-18 | -0.7021 | 0.19518 | 0.0316 | -3.5972
-17.5 | -0.6803 | 0.19067 | 0.0296 | -3.5679
-17 | -0.7698 | 0.14558 | 0.0099 | -5.2878
-16.5 | -0.9435 | 0.09495 | -0.0212 | -9.9368
-16 | -0.992 | 0.0786 | -0.0312 | -12.6209
-15.5 | -1.0266 | 0.06653 | -0.0374 | -15.4306
-15 | -1.0485 | 0.05752 | -0.0409 | -18.2284
-14.5 | -1.0607 | 0.05046 | -0.0426 | -21.0206
-14 | -1.0656 | 0.04471 | -0.0432 | -23.8336
-13.5 | -1.0626 | 0.04018 | -0.0429 | -26.446
-13 | -1.0472 | 0.03589 | -0.0417 | -29.178
-12.5 | -1.0273 | 0.03298 | -0.0407 | -31.1492
-12 | -1.0051 | 0.03025 | -0.0393 | -33.2264
-11.5 | -0.9796 | 0.02781 | -0.0377 | -35.2247
-11 | -0.9524 | 0.02575 | -0.036 | -36.9864
-10.5 | -0.9297 | 0.02305 | -0.0335 | -40.3341
-10 | -0.9027 | 0.02135 | -0.0313 | -42.281
-9.5 | -0.8761 | 0.01986 | -0.0285 | -44.1138
-9 | -0.8249 | 0.01772 | -0.0307 | -46.5519
-8.5 | -0.7913 | 0.01675 | -0.0275 | -47.2418
-8 | -0.7583 | 0.01555 | -0.0243 | -48.7653
-7.5 | -0.7156 | 0.01471 | -0.0225 | -48.6472
-7 | -0.6725 | 0.01368 | -0.0208 | -49.1594
-6.5 | -0.6279 | 0.01255 | -0.0195 | -50.0319
-6 | -0.5834 | 0.01123 | -0.0184 | -51.9501
-5.5 | -0.5388 | 0.0097 | -0.0176 | -55.5464
-5 | -0.4886 | 0.00878 | -0.0172 | -55.6492
-4.5 | -0.4329 | 0.00848 | -0.0172 | -51.0495
-4 | -0.376 | 0.00832 | -0.0174 | -45.1923
-3.5 | -0.3189 | 0.00824 | -0.0175 | -38.7015
-3 | -0.2613 | 0.00818 | -0.0178 | -31.9438
-2.5 | -0.2036 | 0.00818 | -0.018 | -24.89
-2 | -0.1453 | 0.00812 | -0.0183 | -17.8941
-1.5 | -0.0869 | 0.00809 | -0.0187 | -10.7417
-1 | -0.0285 | 0.00808 | -0.0191 | -3.5272
-0.5 | 0.03 | 0.00811 | -0.0195 | 3.6991
0 | 0.0885 | 0.00808 | -0.02 | 10.953
0.5 | 0.1469 | 0.00809 | -0.0204 | 18.1582
1 | 0.2053 | 0.00814 | -0.0208 | 25.2211
2 | 0.3218 | 0.00825 | -0.0216 | 39.0061
2.5 | 0.3797 | 0.0083 | -0.0219 | 45.747
3 | 0.4373 | 0.00837 | -0.0221 | 52.2461
3.5 | 0.4943 | 0.00847 | -0.0222 | 58.3589
4 | 0.5517 | 0.00857 | -0.0224 | 64.3757
4.5 | 0.6075 | 0.00871 | -0.0223 | 69.7474
5 | 0.6627 | 0.00892 | -0.0221 | 74.2937
5.5 | 0.7158 | 0.00931 | -0.0217 | 76.8851
6 | 0.7619 | 0.01035 | -0.0205 | 73.6135
6.5 | 0.8007 | 0.01203 | -0.0186 | 66.5586
7 | 0.8399 | 0.01347 | -0.0166 | 62.3534
7.5 | 0.8779 | 0.01478 | -0.0142 | 59.3978
8 | 0.9124 | 0.01597 | -0.011 | 57.1321
8.5 | 0.9437 | 0.01684 | -0.0071 | 56.0392
9 | 0.9738 | 0.0181 | -0.0038 | 53.8011
9.5 | 1.0019 | 0.01964 | -0.0012 | 51.0132
10 | 1.0216 | 0.02182 | 0.0018 | 46.8194
10.5 | 1.0471 | 0.02382 | 0.0039 | 43.9589
11 | 1.0675 | 0.02632 | 0.006 | 40.5585
11.5 | 1.085 | 0.02933 | 0.0082 | 36.9928
12 | 1.1083 | 0.03191 | 0.0095 | 34.7321
12.5 | 1.1292 | 0.03477 | 0.0106 | 32.4763
13 | 1.1467 | 0.03824 | 0.0119 | 29.9869
13.5 | 1.1633 | 0.04191 | 0.0129 | 27.7571
14 | 1.177 | 0.04592 | 0.0134 | 25.6315
14.5 | 1.1867 | 0.05038 | 0.0132 | 23.555
15 | 1.1943 | 0.05535 | 0.0126 | 21.5772
15.5 | 1.2003 | 0.06078 | 0.0115 | 19.7483
16 | 1.1943 | 0.06832 | 0.0101 | 17.481
16.5 | 1.1793 | 0.07741 | 0.0062 | 15.2345
17 | 1.1571 | 0.08848 | 0.0007 | 13.0775
17.5 | 1.1273 | 0.10189 | -0.0067 | 11.0639
18 | 1.0847 | 0.11917 | -0.0174 | 9.1021
18.5 | 1.022 | 0.14309 | -0.0331 | 7.1424
19 | 0.8273 | 0.22253 | -0.0745 | 3.7177
19.5 | 0.8482 | 0.22722 | -0.0772 | 3.7329
20 | 0.8513 | 0.23994 | -0.0852 | 3.548

## 29. Re 500k Mach 0.25 (1)
BIGFOIL.COM POLAR EXPORT
NACA63-115
NACA63-115 |  |  |  | Cl Max: | 1.172 | at alpha= | 11 | deg
JavaFoil+Calcfoil stall+Eppler ext transition |  |  |  | L/D Max: | 80.502 | at alpha= | 5 | deg
Re: | 500000 |  |  | Cd Min: | 0.00774 | at alpha= | -1.5 | deg
Mach: | 0.25 |  |  | Cl=0 at alpha= | -0.88889 | deg
|  |  |  | @ Cl=0.1, Cd= | 0.00775
|  |  |  | @ Cl=0.4, Cd= | 0.0080663
|  |  |  | @ Cl=0.6, Cd= | 0.0085572
alpha (deg) | Cl | Cd | Cm | Cl/Cd
-15.5 | -0.814 | 0.13569 | -0.002 | -6.002
-15 | -0.841 | 0.1263 | -0.002 | -6.662
-14.5 | -0.864 | 0.11789 | -0.002 | -7.326
-14 | -0.88 | 0.10808 | -0.003 | -8.143
-13.5 | -0.891 | 0.10231 | -0.003 | -8.709
-13 | -0.897 | 0.09508 | -0.003 | -9.429
-12.5 | -0.897 | 0.08915 | -0.004 | -10.059
-12 | -0.892 | 0.08298 | -0.004 | -10.744
-11.5 | -0.885 | 0.07612 | -0.005 | -11.621
-11 | -0.871 | 0.07055 | -0.005 | -12.342
-10.5 | -0.978 | 0.02616 | -0.009 | -37.388
-10 | -0.961 | 0.02281 | -0.01 | -42.144
-9.5 | -0.933 | 0.02091 | -0.011 | -44.644
-9 | -0.899 | 0.01947 | -0.011 | -46.185
-8.5 | -0.86 | 0.01819 | -0.012 | -47.279
-8 | -0.817 | 0.01706 | -0.012 | -47.896
-7.5 | -0.771 | 0.01602 | -0.013 | -48.126
-7 | -0.722 | 0.01514 | -0.014 | -47.697
-6.5 | -0.67 | 0.01432 | -0.014 | -46.777
-6 | -0.616 | 0.01359 | -0.015 | -45.344
-5.5 | -0.56 | 0.01296 | -0.016 | -43.236
-5 | -0.511 | 0.00854 | -0.017 | -59.787
-4.5 | -0.45 | 0.00828 | -0.017 | -54.342
-4 | -0.389 | 0.00811 | -0.018 | -47.947
-3.5 | -0.327 | 0.008 | -0.018 | -40.859
-3 | -0.265 | 0.00795 | -0.019 | -33.313
-2.5 | -0.202 | 0.00784 | -0.02 | -25.795
-2 | -0.14 | 0.00777 | -0.02 | -17.978
-1.5 | -0.077 | 0.00774 | -0.021 | -9.932
-1 | -0.014 | 0.00776 | -0.021 | -1.819
-0.5 | 0.049 | 0.00775 | -0.022 | 6.294
0 | 0.112 | 0.00775 | -0.023 | 14.41
0.5 | 0.175 | 0.00778 | -0.023 | 22.429
1 | 0.237 | 0.00784 | -0.024 | 30.24
1.5 | 0.3 | 0.00788 | -0.024 | 38.056
2 | 0.362 | 0.008 | -0.025 | 45.304
2.5 | 0.425 | 0.00811 | -0.025 | 52.357
3 | 0.487 | 0.00822 | -0.026 | 59.223
3.5 | 0.549 | 0.00839 | -0.027 | 65.356
4 | 0.61 | 0.00859 | -0.027 | 71
4.5 | 0.67 | 0.0088 | -0.028 | 76.174
5 | 0.73 | 0.00906 | -0.028 | 80.502
5.5 | 0.776 | 0.01414 | -0.028 | 54.872
6 | 0.829 | 0.01482 | -0.029 | 55.982
6.5 | 0.88 | 0.01562 | -0.029 | 56.371
7 | 0.929 | 0.01647 | -0.03 | 56.394
7.5 | 0.974 | 0.01747 | -0.03 | 55.769
8 | 1.017 | 0.01849 | -0.031 | 54.976
8.5 | 1.055 | 0.01979 | -0.031 | 53.322
9 | 1.09 | 0.02102 | -0.031 | 51.863
9.5 | 1.12 | 0.0226 | -0.032 | 49.565
10 | 1.144 | 0.02446 | -0.032 | 46.786
10.5 | 1.164 | 0.02625 | -0.032 | 44.341
11 | 1.172 | 0.02964 | -0.032 | 39.534
11.5 | 1.157 | 0.03539 | -0.032 | 32.693
12 | 1.022 | 0.0811 | -0.021 | 12.602
12.5 | 1.006 | 0.09012 | -0.017 | 11.168
13 | 0.993 | 0.09627 | -0.017 | 10.319
13.5 | 0.973 | 0.10414 | -0.017 | 9.346
14 | 0.946 | 0.10968 | -0.016 | 8.628
14.5 | 0.914 | 0.11782 | -0.016 | 7.755
15 | 0.875 | 0.12867 | -0.016 | 6.796
15.5 | 0.83 | 0.13989 | -0.016 | 5.935
16 | 0.781 | 0.14712 | -0.016 | 5.307

## 30. Re 500k Mach 0.25 (2)
BIGFOIL.COM POLAR EXPORT
NACA63-115
NACA63-115 |  |  |  | Cl Max: | 1.1203 | at alpha= | 13.5 | deg
XFOIL ncrit=9 |  |  |  | L/D Max: | 75.641 | at alpha= | 5.5 | deg
Re: | 500000 |  |  | Cd Min: | 0.22243 | at alpha= | 18.5 | deg
Mach: | 0.25 |  |  | Cl=0 at alpha= | -0.75207 | deg
|  |  |  | @ Cl=0.1, Cd= | 0.0082246
|  |  |  | @ Cl=0.4, Cd= | 0.008492
|  |  |  | @ Cl=0.6, Cd= | 0.0088293
alpha (deg) | Cl | Cd | Cm | Cl/Cd
-18 | -0.7053 | 0.20154 | 0.0341 | -3.4996
-17.5 | -0.6819 | 0.1963 | 0.0325 | -3.4738
-17 | -0.6625 | 0.19034 | 0.0293 | -3.4806
-16.5 | -0.6657 | 0.17678 | 0.0202 | -3.7657
-16 | -0.6524 | 0.16898 | 0.017 | -3.8608
-15.5 | -0.8399 | 0.1047 | -0.0163 | -8.022
-15 | -0.8854 | 0.08722 | -0.0276 | -10.1513
-14.5 | -0.9231 | 0.07322 | -0.0362 | -12.6072
-14 | -0.9555 | 0.06184 | -0.0422 | -15.4512
-13.5 | -0.9781 | 0.05313 | -0.0456 | -18.4096
-13 | -0.9912 | 0.04575 | -0.0467 | -21.6656
-12.5 | -0.9877 | 0.04076 | -0.0467 | -24.2321
-12 | -0.9789 | 0.03642 | -0.0459 | -26.8781
-11.5 | -0.9633 | 0.03265 | -0.0445 | -29.5038
-11 | -0.9421 | 0.02944 | -0.0427 | -32.0007
-10.5 | -0.9174 | 0.02647 | -0.0405 | -34.6581
-10 | -0.8916 | 0.02405 | -0.0384 | -37.0728
-9.5 | -0.8635 | 0.02195 | -0.0362 | -39.3394
-9 | -0.8198 | 0.01953 | -0.0373 | -41.9764
-8.5 | -0.7951 | 0.01801 | -0.0332 | -44.1477
-7.5 | -0.7304 | 0.01551 | -0.0259 | -47.0922
-7 | -0.6887 | 0.01439 | -0.0236 | -47.8596
-6.5 | -0.6427 | 0.01337 | -0.0219 | -48.0703
-6 | -0.5973 | 0.01209 | -0.0203 | -49.4045
-5.5 | -0.5524 | 0.01052 | -0.0191 | -52.5095
-5 | -0.5048 | 0.00909 | -0.0183 | -55.5336
-4.5 | -0.4484 | 0.00868 | -0.018 | -51.659
-4 | -0.39 | 0.00849 | -0.018 | -45.9364
-3.5 | -0.3307 | 0.00838 | -0.0181 | -39.463
-3 | -0.2706 | 0.00833 | -0.0183 | -32.485
-2.5 | -0.2109 | 0.0083 | -0.0185 | -25.4096
-2 | -0.1508 | 0.00827 | -0.0188 | -18.2346
-1.5 | -0.0905 | 0.00825 | -0.0191 | -10.9697
-1 | -0.0299 | 0.00823 | -0.0196 | -3.633
-0.5 | 0.0304 | 0.00821 | -0.02 | 3.7028
0 | 0.0907 | 0.00822 | -0.0204 | 11.0341
0.5 | 0.1512 | 0.00825 | -0.0209 | 18.3273
1 | 0.2118 | 0.00829 | -0.0213 | 25.5489
1.5 | 0.272 | 0.00833 | -0.0217 | 32.6531
2 | 0.332 | 0.0084 | -0.022 | 39.5238
2.5 | 0.392 | 0.00848 | -0.0223 | 46.2264
3 | 0.4518 | 0.00857 | -0.0225 | 52.7188
3.5 | 0.511 | 0.00862 | -0.0225 | 59.2807
4 | 0.5698 | 0.00874 | -0.0225 | 65.1945
4.5 | 0.6273 | 0.00891 | -0.0222 | 70.404
5 | 0.6845 | 0.00916 | -0.0219 | 74.7271
5.5 | 0.7375 | 0.00975 | -0.021 | 75.641
6.5 | 0.8173 | 0.01304 | -0.0166 | 62.6764
7 | 0.8551 | 0.01452 | -0.0138 | 58.8912
7.5 | 0.8924 | 0.01576 | -0.0107 | 56.6244
8 | 0.924 | 0.017 | -0.0067 | 54.3529
8.5 | 0.9333 | 0.01835 | 0.0009 | 50.861
9 | 0.9657 | 0.01995 | 0.003 | 48.406
9.5 | 0.9846 | 0.02256 | 0.0058 | 43.6436
10 | 1.0101 | 0.02492 | 0.0079 | 40.5337
10.5 | 1.0328 | 0.02761 | 0.0099 | 37.4067
11 | 1.048 | 0.03111 | 0.0122 | 33.6869
11.5 | 1.0717 | 0.0341 | 0.0137 | 31.4282
12 | 1.0914 | 0.03751 | 0.0149 | 29.0962
12.5 | 1.1076 | 0.04137 | 0.0159 | 26.773
13 | 1.1174 | 0.04629 | 0.0168 | 24.1391
13.5 | 1.1203 | 0.05199 | 0.0166 | 21.5484
14 | 1.1158 | 0.05893 | 0.0154 | 18.9343
14.5 | 1.1083 | 0.06666 | 0.0128 | 16.6262
15 | 1.0944 | 0.07598 | 0.0089 | 14.4038
15.5 | 1.077 | 0.08659 | 0.0034 | 12.4379
16 | 1.0503 | 0.09969 | -0.0041 | 10.5357
16.5 | 1.015 | 0.11574 | -0.0142 | 8.7697
17 | 0.8081 | 0.18362 | -0.0538 | 4.4009
17.5 | 0.7996 | 0.20247 | -0.0627 | 3.9492
18 | 0.8206 | 0.20755 | -0.0648 | 3.9537
18.5 | 0.8191 | 0.22243 | -0.0748 | 3.6825

## 31. Re 500k Mach 0.50 (1)
BIGFOIL.COM POLAR EXPORT
NACA63-115
NACA63-115 |  |  |  | Cl Max: | 1.145 | at alpha= | 20 | deg
JavaFoil+Calcfoil stall+Eppler ext transition |  |  |  | L/D Max: | 75.221 | at alpha= | 4.5 | deg
Re: | 500000 |  |  | Cd Min: | 0.0081 | at alpha= | -0.5 | deg
Mach: | 0.5 |  |  | Cl=0 at alpha= | -0.88732 | deg
|  |  |  | @ Cl=0.1, Cd= | 0.0081
|  |  |  | @ Cl=0.4, Cd= | 0.0084336
|  |  |  | @ Cl=0.6, Cd= | 0.0090859
alpha (deg) | Cl | Cd | Cm | Cl/Cd
-20 | -1.059 | 0.23658 | 0 | -4.478
-19.5 | -1.033 | 0.22585 | 0 | -4.573
-19 | -1.004 | 0.22037 | 0 | -4.558
-18.5 | -0.977 | 0.21107 | -0.001 | -4.627
-18 | -0.95 | 0.2034 | -0.001 | -4.668
-17.5 | -0.923 | 0.19605 | -0.001 | -4.706
-17 | -0.896 | 0.20111 | -0.002 | -4.456
-16.5 | -0.866 | 0.19105 | -0.002 | -4.533
-16 | -0.839 | 0.18525 | -0.002 | -4.528
-15.5 | -0.812 | 0.17758 | -0.002 | -4.571
-15 | -0.785 | 0.17614 | -0.003 | -4.455
-14.5 | -0.756 | 0.15775 | -0.003 | -4.79
-14 | -0.728 | 0.15678 | -0.003 | -4.645
-13.5 | -0.701 | 0.14753 | -0.004 | -4.752
-13 | -0.674 | 0.14574 | -0.004 | -4.623
-12.5 | -0.645 | 0.14046 | -0.004 | -4.591
-12 | -0.617 | 0.13637 | -0.004 | -4.528
-11.5 | -0.59 | 0.1227 | -0.004 | -4.809
-11 | -0.563 | 0.12789 | -0.005 | -4.399
-10.5 | -0.534 | 0.11309 | -0.005 | -4.723
-10 | -0.507 | 0.10574 | -0.005 | -4.792
-9.5 | -0.479 | 0.10273 | -0.005 | -4.664
-9 | -0.559 | 0.0726 | -0.005 | -7.702
-8.5 | -0.691 | 0.0599 | -0.006 | -11.541
-8 | -0.701 | 0.05418 | -0.007 | -12.939
-7.5 | -0.804 | 0.02062 | -0.014 | -38.982
-7 | -0.769 | 0.01894 | -0.015 | -40.59
-6.5 | -0.721 | 0.01756 | -0.016 | -41.053
-6 | -0.668 | 0.01632 | -0.017 | -40.922
-5.5 | -0.611 | 0.01527 | -0.017 | -40.008
-5 | -0.551 | 0.01432 | -0.018 | -38.454
-4.5 | -0.498 | 0.00901 | -0.019 | -55.311
-4 | -0.433 | 0.00887 | -0.02 | -48.873
-3.5 | -0.365 | 0.00856 | -0.021 | -42.622
-3 | -0.296 | 0.00845 | -0.021 | -34.987
-2.5 | -0.226 | 0.00828 | -0.022 | -27.299
-2 | -0.156 | 0.00822 | -0.023 | -18.981
-1.5 | -0.086 | 0.0082 | -0.023 | -10.487
-1 | -0.016 | 0.00816 | -0.024 | -1.934
-0.5 | 0.055 | 0.0081 | -0.025 | 6.73
0 | 0.125 | 0.0081 | -0.025 | 15.419
0.5 | 0.195 | 0.00821 | -0.026 | 23.77
1 | 0.265 | 0.00825 | -0.027 | 32.091
1.5 | 0.335 | 0.00835 | -0.027 | 40.096
2 | 0.405 | 0.00844 | -0.028 | 47.946
2.5 | 0.474 | 0.00863 | -0.029 | 54.958
3 | 0.544 | 0.00888 | -0.029 | 61.223
3.5 | 0.612 | 0.00913 | -0.03 | 67.047
4 | 0.679 | 0.00945 | -0.03 | 71.891
4.5 | 0.745 | 0.00991 | -0.031 | 75.221
5 | 0.788 | 0.01584 | -0.031 | 49.704
5.5 | 0.845 | 0.01687 | -0.031 | 50.069
6 | 0.898 | 0.0181 | -0.032 | 49.596
6.5 | 0.944 | 0.0195 | -0.032 | 48.398
7 | 0.981 | 0.02108 | -0.033 | 46.52
7.5 | 1.004 | 0.0228 | -0.033 | 44.034
8 | 1.001 | 0.02531 | -0.033 | 39.562
8.5 | 0.814 | 0.06246 | -0.016 | 13.034
9 | 0.547 | 0.07338 | -0.014 | 7.455
9.5 | 0.575 | 0.10444 | -0.015 | 5.501
10 | 0.602 | 0.10291 | -0.015 | 5.847
10.5 | 0.629 | 0.11251 | -0.016 | 5.589
11 | 0.657 | 0.12591 | -0.017 | 5.217
11.5 | 0.684 | 0.12304 | -0.018 | 5.559
12 | 0.711 | 0.1334 | -0.018 | 5.329
12.5 | 0.738 | 0.14175 | -0.018 | 5.206
13 | 0.766 | 0.15119 | -0.02 | 5.068
13.5 | 0.793 | 0.1548 | -0.02 | 5.123
14 | 0.82 | 0.16107 | -0.021 | 5.09
14.5 | 0.848 | 0.1666 | -0.022 | 5.089
15 | 0.875 | 0.17065 | -0.023 | 5.13
15.5 | 0.902 | 0.17809 | -0.023 | 5.066
16 | 0.929 | 0.18125 | -0.023 | 5.126
16.5 | 0.958 | 0.19458 | -0.025 | 4.921
17 | 0.984 | 0.20307 | -0.025 | 4.846
17.5 | 1.011 | 0.20311 | -0.025 | 4.975
18 | 1.037 | 0.20875 | -0.026 | 4.969
18.5 | 1.066 | 0.21708 | -0.027 | 4.912
19 | 1.092 | 0.22151 | -0.027 | 4.931
19.5 | 1.118 | 0.23192 | -0.028 | 4.823
20 | 1.145 | 0.23719 | -0.028 | 4.826

## 32. Re 500k Mach 0.50 (2)
BIGFOIL.COM POLAR EXPORT
NACA63-115
NACA63-115 |  |  |  | Cl Max: | 0.9487 | at alpha= | 10 | deg
XFOIL ncrit=9 |  |  |  | L/D Max: | 72.3862 | at alpha= | 4.5 | deg
Re: | 500000 |  |  | Cd Min: | 0.26098 | at alpha= | -20 | deg
Mach: | 0.5 |  |  | Cl=0 at alpha= | -0.7301 | deg
|  |  |  | @ Cl=0.1, Cd= | 0.0088597
|  |  |  | @ Cl=0.4, Cd= | 0.0091454
|  |  |  | @ Cl=0.6, Cd= | 0.0094517
alpha (deg) | Cl | Cd | Cm | Cl/Cd
-20 | -0.8188 | 0.26098 | 0.0684 | -3.1374
-19.5 | -0.7938 | 0.25254 | 0.0647 | -3.1433
-19 | -0.7696 | 0.24538 | 0.0605 | -3.1364
-18.5 | -0.7512 | 0.23598 | 0.0539 | -3.1833
-18 | -0.736 | 0.22599 | 0.0472 | -3.2568
-17.5 | -0.7085 | 0.21903 | 0.0444 | -3.2347
-17 | -0.6866 | 0.2112 | 0.0397 | -3.2509
-16.5 | -0.6802 | 0.19954 | 0.0306 | -3.4088
-16 | -0.6529 | 0.19233 | 0.0284 | -3.3947
-15.5 | -0.6313 | 0.18472 | 0.0243 | -3.4176
-15 | -0.6158 | 0.1754 | 0.0188 | -3.5108
-14.5 | -0.6111 | 0.16241 | 0.0116 | -3.7627
-14 | -0.5974 | 0.15279 | 0.007 | -3.9099
-13.5 | -0.6038 | 0.13802 | -0.0008 | -4.3747
-13 | -0.6093 | 0.12508 | -0.0079 | -4.8713
-12.5 | -0.6218 | 0.11145 | -0.0155 | -5.5792
-12 | -0.6595 | 0.09342 | -0.0263 | -7.0595
-11.5 | -0.6994 | 0.07704 | -0.0374 | -9.0784
-11 | -0.7332 | 0.0638 | -0.0462 | -11.4922
-10.5 | -0.761 | 0.053 | -0.0523 | -14.3585
-10 | -0.7827 | 0.0441 | -0.0557 | -17.7483
-9.5 | -0.7929 | 0.03689 | -0.0565 | -21.4936
-9 | -0.7824 | 0.0313 | -0.0564 | -24.9968
-8.5 | -0.7465 | 0.02696 | -0.0575 | -27.6892
-8 | -0.7255 | 0.0242 | -0.0529 | -29.9793
-7.5 | -0.7072 | 0.02137 | -0.0483 | -33.0931
-7 | -0.6875 | 0.0189 | -0.0436 | -36.3757
-6.5 | -0.6725 | 0.01678 | -0.0374 | -40.0775
-6 | -0.6421 | 0.01522 | -0.0321 | -42.1879
-5.5 | -0.6003 | 0.01373 | -0.0283 | -43.7218
-5 | -0.557 | 0.01197 | -0.0253 | -46.533
-4.5 | -0.5129 | 0.00991 | -0.0228 | -51.7558
-4 | -0.4505 | 0.00924 | -0.0217 | -48.7554
-3.5 | -0.3828 | 0.00907 | -0.0211 | -42.2051
-3 | -0.314 | 0.009 | -0.0208 | -34.8889
-2.5 | -0.2451 | 0.00896 | -0.0207 | -27.3549
-2 | -0.1757 | 0.00892 | -0.0209 | -19.6973
-1.5 | -0.1065 | 0.00887 | -0.0211 | -12.0068
-1 | -0.0373 | 0.00885 | -0.0215 | -4.2147
-0.5 | 0.0318 | 0.00884 | -0.0218 | 3.5973
0.5 | 0.1703 | 0.00888 | -0.0228 | 19.1779
1 | 0.2394 | 0.00894 | -0.0231 | 26.7785
1.5 | 0.3085 | 0.00903 | -0.0234 | 34.1639
2 | 0.3778 | 0.00911 | -0.0237 | 41.4709
2.5 | 0.4468 | 0.00922 | -0.0237 | 48.4599
3 | 0.5151 | 0.00932 | -0.0234 | 55.2682
3.5 | 0.5835 | 0.00941 | -0.023 | 62.0085
4 | 0.6508 | 0.00958 | -0.0222 | 67.9332
4.5 | 0.7159 | 0.00989 | -0.0209 | 72.3862
5 | 0.7706 | 0.01082 | -0.0184 | 71.22
5.5 | 0.8007 | 0.01308 | -0.0134 | 61.2156
6 | 0.826 | 0.01515 | -0.0076 | 54.5215
6.5 | 0.8413 | 0.01704 | -0.0003 | 49.3721
7 | 0.8587 | 0.01938 | 0.0053 | 44.3086
7.5 | 0.873 | 0.0223 | 0.0102 | 39.148
8 | 0.8873 | 0.02538 | 0.0147 | 34.9606
8.5 | 0.8935 | 0.02873 | 0.0199 | 31.0999
9 | 0.9212 | 0.03267 | 0.0206 | 28.1971
9.5 | 0.9374 | 0.03718 | 0.0224 | 25.2125
10 | 0.9487 | 0.04253 | 0.0238 | 22.3066
10.5 | 0.9484 | 0.04937 | 0.0235 | 19.21
11 | 0.9364 | 0.05799 | 0.0211 | 16.1476
11.5 | 0.9178 | 0.06818 | 0.0164 | 13.4614
12 | 0.8935 | 0.0801 | 0.0097 | 11.1548
12.5 | 0.8643 | 0.09395 | 0.0008 | 9.1996
13 | 0.8294 | 0.11044 | -0.0103 | 7.51
13.5 | 0.7875 | 0.13039 | -0.0233 | 6.0396
14 | 0.7592 | 0.14975 | -0.0347 | 5.0698
14.5 | 0.7551 | 0.16435 | -0.0432 | 4.5945
15 | 0.7613 | 0.17673 | -0.0503 | 4.3077

## 33. Re 750k Mach 0.00 (1)
BIGFOIL.COM POLAR EXPORT
NACA63-115
NACA63-115 |  |  |  | Cl Max: | 1.247 | at alpha= | 13 | deg
JavaFoil+Calcfoil stall+Eppler ext transition |  |  |  | L/D Max: | 93.614 | at alpha= | 5.5 | deg
Re: | 750000 |  |  | Cd Min: | 0.00685 | at alpha= | -0.5 | deg
Mach: | 0 |  |  | Cl=0 at alpha= | -0.88525 | deg
|  |  |  | @ Cl=0.1, Cd= | 0.0068587
|  |  |  | @ Cl=0.4, Cd= | 0.0071227
|  |  |  | @ Cl=0.6, Cd= | 0.0075475
alpha (deg) | Cl | Cd | Cm | Cl/Cd
-18 | -0.948 | 0.14915 | -0.001 | -6.359
-17.5 | -0.964 | 0.14405 | -0.001 | -6.69
-17 | -0.978 | 0.13677 | -0.001 | -7.147
-16.5 | -0.988 | 0.12838 | -0.002 | -7.697
-16 | -0.994 | 0.12113 | -0.002 | -8.211
-15.5 | -0.998 | 0.11389 | -0.002 | -8.76
-15 | -0.998 | 0.10671 | -0.003 | -9.35
-14.5 | -0.997 | 0.09877 | -0.003 | -10.095
-14 | -0.996 | 0.08994 | -0.004 | -11.076
-13.5 | -1.081 | 0.04419 | -0.005 | -24.464
-13 | -1.098 | 0.03276 | -0.006 | -33.526
-12.5 | -1.088 | 0.02944 | -0.007 | -36.948
-12 | -1.075 | 0.02579 | -0.007 | -41.689
-11.5 | -1.055 | 0.0236 | -0.008 | -44.71
-11 | -1.031 | 0.02149 | -0.009 | -47.98
-10.5 | -1.002 | 0.02 | -0.009 | -50.088
-10 | -0.969 | 0.01858 | -0.01 | -52.158
-9.5 | -0.933 | 0.01745 | -0.01 | -53.441
-9 | -0.893 | 0.01637 | -0.011 | -54.559
-8.5 | -0.851 | 0.01537 | -0.012 | -55.363
-8 | -0.806 | 0.01447 | -0.012 | -55.686
-7.5 | -0.758 | 0.01374 | -0.013 | -55.207
-7 | -0.709 | 0.01307 | -0.013 | -54.213
-6.5 | -0.657 | 0.01245 | -0.014 | -52.756
-6 | -0.603 | 0.01186 | -0.015 | -50.891
-5.5 | -0.549 | 0.01077 | -0.015 | -50.996
-5 | -0.495 | 0.00743 | -0.016 | -66.622
-4.5 | -0.436 | 0.00729 | -0.017 | -59.795
-4 | -0.377 | 0.00713 | -0.017 | -52.8
-3.5 | -0.317 | 0.00703 | -0.018 | -45.027
-3 | -0.256 | 0.00697 | -0.018 | -36.819
-2.5 | -0.196 | 0.00693 | -0.019 | -28.257
-2 | -0.135 | 0.00688 | -0.02 | -19.673
-1.5 | -0.074 | 0.00688 | -0.02 | -10.819
-1 | -0.014 | 0.00686 | -0.021 | -1.993
-0.5 | 0.047 | 0.00685 | -0.021 | 6.892
0 | 0.108 | 0.00686 | -0.022 | 15.763
0.5 | 0.169 | 0.00688 | -0.022 | 24.569
1 | 0.23 | 0.00692 | -0.023 | 33.15
1.5 | 0.29 | 0.00699 | -0.024 | 41.525
2 | 0.351 | 0.00709 | -0.024 | 49.505
2.5 | 0.411 | 0.00713 | -0.025 | 57.659
3 | 0.472 | 0.00727 | -0.025 | 64.883
3.5 | 0.531 | 0.00739 | -0.026 | 71.925
4 | 0.591 | 0.00752 | -0.026 | 78.585
4.5 | 0.65 | 0.0077 | -0.027 | 84.347
5 | 0.708 | 0.00789 | -0.027 | 89.735
5.5 | 0.765 | 0.00817 | -0.028 | 93.614
6 | 0.813 | 0.01296 | -0.028 | 62.733
6.5 | 0.863 | 0.01354 | -0.029 | 63.766
7 | 0.912 | 0.01423 | -0.029 | 64.093
7.5 | 0.959 | 0.01496 | -0.03 | 64.103
8 | 1.003 | 0.01581 | -0.03 | 63.472
8.5 | 1.045 | 0.01673 | -0.03 | 62.493
9 | 1.084 | 0.01771 | -0.031 | 61.223
9.5 | 1.12 | 0.0188 | -0.031 | 59.578
10 | 1.153 | 0.01997 | -0.031 | 57.732
10.5 | 1.182 | 0.02149 | -0.032 | 54.999
11 | 1.208 | 0.02284 | -0.032 | 52.892
11.5 | 1.226 | 0.02459 | -0.032 | 49.838
12 | 1.238 | 0.02672 | -0.033 | 46.332
12.5 | 1.245 | 0.02919 | -0.033 | 42.658
13 | 1.247 | 0.03212 | -0.033 | 38.816
13.5 | 1.24 | 0.03628 | -0.033 | 34.162
14 | 1.225 | 0.04244 | -0.033 | 28.864
14.5 | 1.1 | 0.09348 | -0.024 | 11.764
15 | 1.087 | 0.10252 | -0.023 | 10.603
15.5 | 1.069 | 0.11305 | -0.021 | 9.46
16 | 1.054 | 0.12167 | -0.02 | 8.666
16.5 | 1.039 | 0.12866 | -0.02 | 8.078
17 | 1.021 | 0.13584 | -0.02 | 7.519
17.5 | 1.003 | 0.14424 | -0.02 | 6.951
18 | 0.981 | 0.15279 | -0.019 | 6.422

## 34. Re 750k Mach 0.00 (2)
BIGFOIL.COM POLAR EXPORT
NACA63-115
NACA63-115 |  |  |  | Cl Max: | 1.2576 | at alpha= | 16 | deg
XFOIL ncrit=9 |  |  |  | L/D Max: | 83.3752 | at alpha= | 5 | deg
Re: | 750000 |  |  | Cd Min: | 0.13839 | at alpha= | -19.5 | deg
Mach: | 0 |  |  | Cl=0 at alpha= | -0.76109 | deg
|  |  |  | @ Cl=0.1, Cd= | 0.0068547
|  |  |  | @ Cl=0.4, Cd= | 0.0071033
|  |  |  | @ Cl=0.6, Cd= | 0.0075837
alpha (deg) | Cl | Cd | Cm | Cl/Cd
-19.5 | -0.985 | 0.13839 | 0.0086 | -7.1176
-19 | -1.0522 | 0.11441 | -0.0066 | -9.1967
-18.5 | -1.0824 | 0.10003 | -0.0153 | -10.8208
-18 | -1.1009 | 0.08873 | -0.0218 | -12.4073
-17.5 | -1.1154 | 0.07872 | -0.0273 | -14.1692
-17 | -1.124 | 0.07018 | -0.0316 | -16.016
-16.5 | -1.1299 | 0.06262 | -0.0349 | -18.0438
-16 | -1.1318 | 0.05602 | -0.0375 | -20.2035
-15.5 | -1.1313 | 0.05018 | -0.039 | -22.5448
-15 | -1.1267 | 0.04521 | -0.0398 | -24.9215
-14.5 | -1.1179 | 0.04091 | -0.0401 | -27.3258
-14 | -1.1044 | 0.0373 | -0.04 | -29.6086
-13.5 | -1.0973 | 0.03311 | -0.0388 | -33.141
-13 | -1.081 | 0.03007 | -0.0378 | -35.9495
-12.5 | -1.0597 | 0.02758 | -0.0367 | -38.4228
-12 | -1.0374 | 0.02528 | -0.0352 | -41.0364
-11.5 | -1.0132 | 0.02324 | -0.0335 | -43.5972
-11 | -0.9953 | 0.02092 | -0.0308 | -47.5765
-10.5 | -0.9774 | 0.01903 | -0.0274 | -51.361
-10 | -0.9403 | 0.01776 | -0.0263 | -52.9448
-9.5 | -0.8905 | 0.01688 | -0.0266 | -52.7547
-9 | -0.8631 | 0.01551 | -0.0228 | -55.648
-8.5 | -0.8214 | 0.01473 | -0.021 | -55.7637
-8 | -0.7788 | 0.01375 | -0.0194 | -56.64
-7.5 | -0.7307 | 0.01311 | -0.0185 | -55.7361
-7 | -0.6829 | 0.01229 | -0.0177 | -55.5655
-6.5 | -0.634 | 0.01146 | -0.017 | -55.3229
-6 | -0.5852 | 0.0105 | -0.0165 | -55.7333
-5.5 | -0.5364 | 0.00935 | -0.0161 | -57.369
-5 | -0.4872 | 0.00809 | -0.0159 | -60.2225
-4.5 | -0.4331 | 0.00748 | -0.0161 | -57.9011
-4 | -0.3763 | 0.00726 | -0.0164 | -51.832
-3.5 | -0.3191 | 0.00711 | -0.0167 | -44.8805
-3 | -0.2612 | 0.00699 | -0.0172 | -37.3677
-2.5 | -0.2029 | 0.00694 | -0.0176 | -29.2363
-2 | -0.1447 | 0.00691 | -0.0181 | -20.9407
-1.5 | -0.0865 | 0.0069 | -0.0186 | -12.5362
-1 | -0.028 | 0.00686 | -0.0191 | -4.0816
-0.5 | 0.0306 | 0.00683 | -0.0196 | 4.4802
0 | 0.089 | 0.00685 | -0.0201 | 12.9927
1 | 0.2061 | 0.0069 | -0.0212 | 29.8696
1.5 | 0.2644 | 0.00693 | -0.0217 | 38.153
2 | 0.3226 | 0.00699 | -0.0221 | 46.1516
2.5 | 0.3808 | 0.00708 | -0.0226 | 53.7853
3 | 0.4385 | 0.00715 | -0.0229 | 61.3287
3.5 | 0.4959 | 0.00725 | -0.0233 | 68.4
4 | 0.5529 | 0.0074 | -0.0235 | 74.7162
4.5 | 0.6093 | 0.00762 | -0.0237 | 79.9606
5 | 0.6645 | 0.00797 | -0.0238 | 83.3752
5.5 | 0.7154 | 0.00873 | -0.0234 | 81.9473
6 | 0.7601 | 0.01012 | -0.0223 | 75.1087
6.5 | 0.805 | 0.01135 | -0.0213 | 70.9251
7 | 0.8498 | 0.01245 | -0.0201 | 68.257
7.5 | 0.8939 | 0.01348 | -0.0187 | 66.3131
8 | 0.938 | 0.01435 | -0.0171 | 65.3659
8.5 | 0.9795 | 0.01523 | -0.0153 | 64.3139
9 | 1.0162 | 0.01612 | -0.0125 | 63.0397
9.5 | 1.0416 | 0.01697 | -0.0077 | 61.3789
10 | 1.0707 | 0.01833 | -0.0049 | 58.4124
10.5 | 1.0987 | 0.01975 | -0.0022 | 55.6304
11 | 1.1208 | 0.02166 | 0.0005 | 51.7452
11.5 | 1.1374 | 0.02417 | 0.0031 | 47.0583
12 | 1.1618 | 0.0263 | 0.0048 | 44.1749
12.5 | 1.1827 | 0.02881 | 0.0063 | 41.0517
13 | 1.1981 | 0.03193 | 0.0076 | 37.5227
13.5 | 1.204 | 0.03607 | 0.0091 | 33.3795
14 | 1.2217 | 0.03936 | 0.0096 | 31.0391
14.5 | 1.2357 | 0.04313 | 0.0097 | 28.6506
15 | 1.245 | 0.04756 | 0.0096 | 26.1775
15.5 | 1.2537 | 0.05239 | 0.0089 | 23.9301
16 | 1.2576 | 0.05798 | 0.0077 | 21.6902
16.5 | 1.2516 | 0.06508 | 0.0062 | 19.2317
17 | 1.252 | 0.072 | 0.0036 | 17.3889
17.5 | 1.2486 | 0.07983 | 0.0003 | 15.6407
18 | 1.2407 | 0.08884 | -0.004 | 13.9656
18.5 | 1.2289 | 0.09893 | -0.0093 | 12.4219
19 | 1.2139 | 0.11017 | -0.0156 | 11.0184
19.5 | 1.1925 | 0.12305 | -0.0232 | 9.6912
20 | 1.1733 | 0.13621 | -0.0316 | 8.6139

## 35. Re 750k Mach 0.10 (1)
BIGFOIL.COM POLAR EXPORT
NACA63-115
NACA63-115 |  |  |  | Cl Max: | 1.236 | at alpha= | 12.5 | deg
JavaFoil+Calcfoil stall+Eppler ext transition |  |  |  | L/D Max: | 93.386 | at alpha= | 5.5 | deg
Re: | 750000 |  |  | Cd Min: | 0.00686 | at alpha= | -1 | deg
Mach: | 0.1 |  |  | Cl=0 at alpha= | -0.88525 | deg
|  |  |  | @ Cl=0.1, Cd= | 0.0068686
|  |  |  | @ Cl=0.4, Cd= | 0.0071548
|  |  |  | @ Cl=0.6, Cd= | 0.0075753
alpha (deg) | Cl | Cd | Cm | Cl/Cd
-17.5 | -0.931 | 0.14482 | -0.001 | -6.43
-17 | -0.948 | 0.13818 | -0.001 | -6.862
-16.5 | -0.963 | 0.13018 | -0.002 | -7.398
-16 | -0.973 | 0.12294 | -0.002 | -7.915
-15.5 | -0.978 | 0.11667 | -0.002 | -8.382
-15 | -0.98 | 0.10919 | -0.002 | -8.972
-14.5 | -0.981 | 0.10177 | -0.003 | -9.643
-14 | -0.982 | 0.0929 | -0.003 | -10.573
-13.5 | -0.988 | 0.08052 | -0.004 | -12.275
-13 | -1.069 | 0.03954 | -0.006 | -27.035
-12.5 | -1.078 | 0.03092 | -0.007 | -34.86
-12 | -1.069 | 0.0268 | -0.007 | -39.892
-11.5 | -1.052 | 0.02413 | -0.008 | -43.581
-11 | -1.029 | 0.02188 | -0.009 | -47.051
-10.5 | -1.002 | 0.02032 | -0.009 | -49.286
-10 | -0.969 | 0.01894 | -0.01 | -51.173
-9.5 | -0.934 | 0.01768 | -0.01 | -52.808
-9 | -0.895 | 0.01657 | -0.011 | -54.014
-8.5 | -0.853 | 0.01559 | -0.012 | -54.726
-8 | -0.808 | 0.01462 | -0.012 | -55.307
-7.5 | -0.761 | 0.01386 | -0.013 | -54.892
-7 | -0.711 | 0.01314 | -0.013 | -54.126
-6.5 | -0.659 | 0.01254 | -0.014 | -52.562
-6 | -0.606 | 0.01195 | -0.015 | -50.714
-5.5 | -0.551 | 0.01083 | -0.015 | -50.87
-5 | -0.498 | 0.00745 | -0.016 | -66.787
-4.5 | -0.438 | 0.00731 | -0.017 | -59.994
-4 | -0.379 | 0.00719 | -0.017 | -52.688
-3.5 | -0.318 | 0.00704 | -0.018 | -45.214
-3 | -0.258 | 0.00701 | -0.018 | -36.777
-2.5 | -0.197 | 0.00694 | -0.019 | -28.373
-2 | -0.136 | 0.00688 | -0.02 | -19.769
-1.5 | -0.075 | 0.00689 | -0.02 | -10.864
-1 | -0.014 | 0.00686 | -0.021 | -2.002
-0.5 | 0.047 | 0.00686 | -0.021 | 6.919
0 | 0.109 | 0.00687 | -0.022 | 15.824
0.5 | 0.17 | 0.00688 | -0.023 | 24.687
1 | 0.231 | 0.00696 | -0.023 | 33.144
1.5 | 0.292 | 0.007 | -0.024 | 41.685
2 | 0.353 | 0.0071 | -0.024 | 49.693
2.5 | 0.413 | 0.00717 | -0.025 | 57.666
3 | 0.474 | 0.00728 | -0.025 | 65.103
3.5 | 0.534 | 0.0074 | -0.026 | 72.16
4 | 0.594 | 0.00756 | -0.027 | 78.5
4.5 | 0.653 | 0.00771 | -0.027 | 84.638
5 | 0.711 | 0.00793 | -0.028 | 89.664
5.5 | 0.769 | 0.00823 | -0.028 | 93.386
6 | 0.816 | 0.01306 | -0.028 | 62.491
6.5 | 0.867 | 0.01366 | -0.029 | 63.443
7 | 0.915 | 0.01435 | -0.029 | 63.777
7.5 | 0.962 | 0.01513 | -0.03 | 63.596
8 | 1.006 | 0.01599 | -0.03 | 62.954
8.5 | 1.048 | 0.01691 | -0.03 | 61.951
9 | 1.086 | 0.01793 | -0.031 | 60.603
9.5 | 1.122 | 0.01905 | -0.031 | 58.873
10 | 1.154 | 0.02026 | -0.032 | 56.935
10.5 | 1.181 | 0.02183 | -0.032 | 54.119
11 | 1.206 | 0.02323 | -0.032 | 51.911
11.5 | 1.222 | 0.02507 | -0.032 | 48.737
12 | 1.232 | 0.02732 | -0.033 | 45.083
12.5 | 1.236 | 0.03 | -0.033 | 41.197
13 | 1.233 | 0.03337 | -0.033 | 36.958
13.5 | 1.221 | 0.03872 | -0.033 | 31.524
14 | 1.192 | 0.04819 | -0.032 | 24.745
14.5 | 1.086 | 0.09292 | -0.024 | 11.687
15 | 1.059 | 0.10775 | -0.021 | 9.83
15.5 | 1.044 | 0.11598 | -0.021 | 9.003
16 | 1.026 | 0.12439 | -0.02 | 8.245
16.5 | 1.007 | 0.13127 | -0.02 | 7.671
17 | 0.985 | 0.13964 | -0.019 | 7.053
17.5 | 0.962 | 0.14601 | -0.019 | 6.59

## 36. Re 750k Mach 0.10 (2)
BIGFOIL.COM POLAR EXPORT
NACA63-115
NACA63-115 |  |  |  | Cl Max: | 1.2427 | at alpha= | 16 | deg
XFOIL ncrit=9 |  |  |  | L/D Max: | 83.3541 | at alpha= | 5 | deg
Re: | 750000 |  |  | Cd Min: | 0.22991 | at alpha= | -20 | deg
Mach: | 0.1 |  |  | Cl=0 at alpha= | -0.75976 | deg
|  |  |  | @ Cl=0.1, Cd= | 0.0068788
|  |  |  | @ Cl=0.4, Cd= | 0.0071204
|  |  |  | @ Cl=0.6, Cd= | 0.0076073
alpha (deg) | Cl | Cd | Cm | Cl/Cd
-20 | -0.7419 | 0.22991 | 0.0534 | -3.2269
-19.5 | -0.7385 | 0.21718 | 0.0458 | -3.4004
-18.5 | -1.0176 | 0.11495 | -0.0068 | -8.8525
-18 | -1.0506 | 0.09974 | -0.0162 | -10.5334
-17.5 | -1.0758 | 0.08703 | -0.0236 | -12.3613
-17 | -1.0919 | 0.07673 | -0.0293 | -14.2304
-16.5 | -1.1037 | 0.06778 | -0.0337 | -16.2836
-16 | -1.1106 | 0.06013 | -0.037 | -18.47
-15.5 | -1.1144 | 0.05345 | -0.0392 | -20.8494
-15 | -1.1132 | 0.04781 | -0.0405 | -23.2838
-14.5 | -1.1076 | 0.04299 | -0.041 | -25.7641
-14 | -1.0969 | 0.03895 | -0.0411 | -28.1617
-13.5 | -1.0891 | 0.03471 | -0.0401 | -31.3771
-13 | -1.0757 | 0.03128 | -0.0391 | -34.3894
-12.5 | -1.0554 | 0.02861 | -0.0381 | -36.8892
-12 | -1.0338 | 0.02615 | -0.0367 | -39.5335
-11.5 | -1.0103 | 0.02394 | -0.035 | -42.2013
-11 | -0.9885 | 0.02177 | -0.0327 | -45.4065
-10.5 | -0.9732 | 0.01949 | -0.0294 | -49.9333
-10 | -0.9427 | 0.0181 | -0.0273 | -52.0829
-9.5 | -0.892 | 0.01711 | -0.0278 | -52.1333
-9 | -0.8656 | 0.01573 | -0.0238 | -55.0286
-8.5 | -0.8247 | 0.0149 | -0.0217 | -55.349
-8 | -0.7821 | 0.01391 | -0.02 | -56.2257
-7.5 | -0.7345 | 0.0132 | -0.019 | -55.6439
-7 | -0.6866 | 0.01237 | -0.0181 | -55.5053
-6.5 | -0.6373 | 0.01156 | -0.0173 | -55.1298
-6 | -0.5884 | 0.0106 | -0.0167 | -55.5094
-5.5 | -0.5393 | 0.00947 | -0.0163 | -56.9483
-5 | -0.49 | 0.00818 | -0.0161 | -59.9022
-4.5 | -0.4358 | 0.00753 | -0.0162 | -57.8752
-4 | -0.3788 | 0.00727 | -0.0165 | -52.1045
-3.5 | -0.3211 | 0.00714 | -0.0168 | -44.972
-3 | -0.263 | 0.00702 | -0.0173 | -37.4644
-2.5 | -0.2044 | 0.00696 | -0.0177 | -29.3678
-1.5 | -0.0871 | 0.00691 | -0.0186 | -12.6049
-1 | -0.0283 | 0.00688 | -0.0191 | -4.1134
-0.5 | 0.0306 | 0.00685 | -0.0197 | 4.4672
0 | 0.0896 | 0.00687 | -0.0202 | 13.0422
0.5 | 0.1484 | 0.00692 | -0.0207 | 21.4451
1 | 0.2072 | 0.00692 | -0.0212 | 29.9422
1.5 | 0.2659 | 0.00695 | -0.0217 | 38.259
2 | 0.3246 | 0.00702 | -0.0222 | 46.2393
2.5 | 0.3831 | 0.0071 | -0.0227 | 53.9577
3 | 0.441 | 0.00717 | -0.023 | 61.5063
3.5 | 0.4989 | 0.00728 | -0.0233 | 68.5302
4 | 0.5563 | 0.00743 | -0.0236 | 74.8721
4.5 | 0.613 | 0.00766 | -0.0238 | 80.0261
5 | 0.6685 | 0.00802 | -0.0238 | 83.3541
5.5 | 0.7192 | 0.00883 | -0.0233 | 81.4496
6 | 0.7637 | 0.01025 | -0.0221 | 74.5073
6.5 | 0.8086 | 0.0115 | -0.021 | 70.313
7 | 0.8532 | 0.01263 | -0.0197 | 67.5534
7.5 | 0.8982 | 0.01359 | -0.0182 | 66.0927
8 | 0.942 | 0.01449 | -0.0166 | 65.0104
9 | 1.0186 | 0.01633 | -0.0115 | 62.376
9.5 | 1.0383 | 0.01725 | -0.0056 | 60.1913
10 | 1.069 | 0.0187 | -0.0033 | 57.1658
10.5 | 1.0963 | 0.02025 | -0.0007 | 54.1383
11 | 1.1149 | 0.02252 | 0.0021 | 49.5071
11.5 | 1.1348 | 0.02493 | 0.0044 | 45.5195
12 | 1.1579 | 0.02726 | 0.0061 | 42.4762
12.5 | 1.1778 | 0.02997 | 0.0075 | 39.2993
13 | 1.1898 | 0.0335 | 0.0089 | 35.5164
13.5 | 1.1991 | 0.03748 | 0.0101 | 31.9931
14 | 1.2149 | 0.04107 | 0.0105 | 29.5812
14.5 | 1.2273 | 0.04515 | 0.0106 | 27.1827
15 | 1.2356 | 0.04989 | 0.0102 | 24.7665
15.5 | 1.2425 | 0.05512 | 0.0092 | 22.5417
16 | 1.2427 | 0.06138 | 0.0078 | 20.246
16.5 | 1.2369 | 0.06885 | 0.0057 | 17.9651
17 | 1.2334 | 0.07663 | 0.0025 | 16.0955
17.5 | 1.2258 | 0.08546 | -0.0015 | 14.3436
18 | 1.2132 | 0.09565 | -0.0067 | 12.6837
18.5 | 1.1961 | 0.1072 | -0.0131 | 11.1576
19 | 1.1745 | 0.12022 | -0.0209 | 9.7696
19.5 | 1.1446 | 0.1356 | -0.0305 | 8.441
20 | 1.1103 | 0.15296 | -0.0419 | 7.2588

## 37. Re 750k Mach 0.25 (1)
BIGFOIL.COM POLAR EXPORT
NACA63-115
NACA63-115 |  |  |  | Cl Max: | 1.183 | at alpha= | 11.5 | deg
JavaFoil+Calcfoil stall+Eppler ext transition |  |  |  | L/D Max: | 89.913 | at alpha= | 5 | deg
Re: | 750000 |  |  | Cd Min: | 0.00693 | at alpha= | -0.5 | deg
Mach: | 0.25 |  |  | Cl=0 at alpha= | -0.88889 | deg
|  |  |  | @ Cl=0.1, Cd= | 0.0069381
|  |  |  | @ Cl=0.4, Cd= | 0.0072382
|  |  |  | @ Cl=0.6, Cd= | 0.0076521
alpha (deg) | Cl | Cd | Cm | Cl/Cd
-16.5 | -0.742 | 0.15007 | -0.001 | -4.947
-16 | -0.783 | 0.13755 | -0.002 | -5.693
-15.5 | -0.815 | 0.12925 | -0.002 | -6.307
-15 | -0.843 | 0.12077 | -0.002 | -6.976
-14.5 | -0.865 | 0.11162 | -0.003 | -7.75
-14 | -0.882 | 0.10411 | -0.003 | -8.471
-13.5 | -0.893 | 0.09748 | -0.003 | -9.16
-13 | -0.9 | 0.09139 | -0.004 | -9.843
-12.5 | -0.904 | 0.08295 | -0.004 | -10.901
-12 | -0.912 | 0.07157 | -0.005 | -12.749
-11.5 | -1.016 | 0.02896 | -0.008 | -35.067
-11 | -1.009 | 0.02501 | -0.009 | -40.33
-10.5 | -0.992 | 0.0224 | -0.009 | -44.291
-10 | -0.968 | 0.02053 | -0.01 | -47.163
-9.5 | -0.938 | 0.01898 | -0.011 | -49.405
-9 | -0.903 | 0.01772 | -0.011 | -50.964
-8.5 | -0.864 | 0.01657 | -0.012 | -52.132
-8 | -0.821 | 0.01554 | -0.013 | -52.791
-7.5 | -0.774 | 0.0146 | -0.013 | -53.048
-7 | -0.725 | 0.0138 | -0.014 | -52.538
-6.5 | -0.673 | 0.01306 | -0.014 | -51.498
-6 | -0.618 | 0.01242 | -0.015 | -49.784
-5.5 | -0.563 | 0.01184 | -0.016 | -47.517
-5 | -0.511 | 0.00765 | -0.017 | -66.781
-4.5 | -0.45 | 0.0074 | -0.017 | -60.789
-4 | -0.389 | 0.00728 | -0.018 | -53.389
-3.5 | -0.327 | 0.00717 | -0.018 | -45.582
-3 | -0.265 | 0.00712 | -0.019 | -37.2
-2.5 | -0.202 | 0.00703 | -0.02 | -28.797
-2 | -0.14 | 0.00695 | -0.02 | -20.098
-1.5 | -0.077 | 0.00697 | -0.021 | -11.036
-1 | -0.014 | 0.00694 | -0.021 | -2.034
-0.5 | 0.049 | 0.00693 | -0.022 | 7.034
0 | 0.112 | 0.00694 | -0.023 | 16.103
0.5 | 0.175 | 0.00698 | -0.023 | 25.015
1 | 0.237 | 0.007 | -0.024 | 33.865
1.5 | 0.3 | 0.00709 | -0.024 | 42.252
2 | 0.362 | 0.00719 | -0.025 | 50.426
2.5 | 0.425 | 0.00727 | -0.025 | 58.398
3 | 0.487 | 0.0074 | -0.026 | 65.775
3.5 | 0.549 | 0.00751 | -0.027 | 73.092
4 | 0.61 | 0.00768 | -0.027 | 79.41
4.5 | 0.67 | 0.00787 | -0.028 | 85.107
5 | 0.73 | 0.00812 | -0.028 | 89.913
5.5 | 0.779 | 0.01296 | -0.029 | 60.133
6 | 0.833 | 0.0136 | -0.029 | 61.251
6.5 | 0.884 | 0.0143 | -0.029 | 61.825
7 | 0.932 | 0.01509 | -0.03 | 61.803
7.5 | 0.978 | 0.01597 | -0.03 | 61.252
8 | 1.021 | 0.01691 | -0.031 | 60.367
8.5 | 1.059 | 0.01806 | -0.031 | 58.649
9 | 1.095 | 0.01917 | -0.031 | 57.081
9.5 | 1.125 | 0.02063 | -0.032 | 54.505
10 | 1.15 | 0.02226 | -0.032 | 51.641
10.5 | 1.17 | 0.02381 | -0.033 | 49.13
11 | 1.182 | 0.02644 | -0.033 | 44.698
11.5 | 1.183 | 0.02884 | -0.033 | 41.005
12 | 1.171 | 0.0328 | -0.033 | 35.703
12.5 | 1.023 | 0.08133 | -0.022 | 12.576
13 | 1 | 0.09105 | -0.02 | 10.98
13.5 | 0.977 | 0.09807 | -0.019 | 9.961
14 | 0.949 | 0.10621 | -0.018 | 8.932
14.5 | 0.915 | 0.11407 | -0.018 | 8.026
15 | 0.876 | 0.12114 | -0.017 | 7.228
15.5 | 0.831 | 0.13049 | -0.017 | 6.369
16 | 0.782 | 0.14326 | -0.017 | 5.456
16.5 | 0.728 | 0.15299 | -0.017 | 4.757

## 38. Re 750k Mach 0.25 (2)
BIGFOIL.COM POLAR EXPORT
NACA63-115
NACA63-115 |  |  |  | Cl Max: | 1.1705 | at alpha= | 14.5 | deg
XFOIL ncrit=9 |  |  |  | L/D Max: | 83.0084 | at alpha= | 5 | deg
Re: | 750000 |  |  | Cd Min: | 0.23724 | at alpha= | 19.5 | deg
Mach: | 0.25 |  |  | Cl=0 at alpha= | -0.75493 | deg
|  |  |  | @ Cl=0.1, Cd= | 0.00699
|  |  |  | @ Cl=0.4, Cd= | 0.0072277
|  |  |  | @ Cl=0.6, Cd= | 0.0077124
alpha (deg) | Cl | Cd | Cm | Cl/Cd
-18 | -0.6916 | 0.20477 | 0.0382 | -3.3774
-17.5 | -0.6918 | 0.1904 | 0.0298 | -3.6334
-17 | -0.6911 | 0.17739 | 0.0245 | -3.8959
-16.5 | -0.8683 | 0.11858 | -0.0062 | -7.3225
-16 | -0.9239 | 0.09773 | -0.0196 | -9.4536
-15.5 | -0.9638 | 0.08209 | -0.0292 | -11.7408
-15 | -0.9932 | 0.06972 | -0.0362 | -14.2456
-14.5 | -1.0136 | 0.05979 | -0.0409 | -16.9527
-14 | -1.0268 | 0.05169 | -0.0438 | -19.8646
-13.5 | -1.0311 | 0.04531 | -0.0452 | -22.7566
-13 | -1.0352 | 0.03937 | -0.0451 | -26.2941
-12.5 | -1.0247 | 0.03522 | -0.0447 | -29.0943
-12 | -1.0094 | 0.03168 | -0.0437 | -31.8624
-11.5 | -0.9908 | 0.02852 | -0.0422 | -34.7405
-11 | -0.9692 | 0.02575 | -0.0403 | -37.6388
-10.5 | -0.9512 | 0.02288 | -0.0378 | -41.5734
-10 | -0.9302 | 0.02052 | -0.0352 | -45.3314
-9.5 | -0.8801 | 0.01866 | -0.0369 | -47.1651
-9 | -0.8645 | 0.01739 | -0.0308 | -49.7125
-8.5 | -0.8375 | 0.01596 | -0.0266 | -52.4749
-8 | -0.796 | 0.01499 | -0.0242 | -53.1021
-7.5 | -0.7536 | 0.01387 | -0.022 | -54.3331
-7 | -0.7054 | 0.01299 | -0.0206 | -54.3033
-6.5 | -0.6552 | 0.01215 | -0.0194 | -53.9259
-6 | -0.6045 | 0.01122 | -0.0185 | -53.877
-5.5 | -0.5544 | 0.01011 | -0.0178 | -54.8368
-5 | -0.5048 | 0.00877 | -0.0172 | -57.5599
-4.5 | -0.4513 | 0.00775 | -0.017 | -58.2323
-4 | -0.3925 | 0.00742 | -0.0172 | -52.8976
-3.5 | -0.3328 | 0.00723 | -0.0175 | -46.0304
-3 | -0.2725 | 0.00715 | -0.0178 | -38.1119
-2 | -0.1514 | 0.00702 | -0.0186 | -21.567
-1.5 | -0.0906 | 0.00699 | -0.0191 | -12.9614
-1 | -0.0298 | 0.00698 | -0.0196 | -4.2693
-0.5 | 0.031 | 0.007 | -0.0201 | 4.4286
0 | 0.092 | 0.00699 | -0.0207 | 13.1617
0.5 | 0.1529 | 0.00699 | -0.0212 | 21.8741
1 | 0.2136 | 0.00704 | -0.0217 | 30.3409
2 | 0.335 | 0.00716 | -0.0226 | 46.7877
2.5 | 0.3954 | 0.00722 | -0.023 | 54.7645
3 | 0.4554 | 0.00732 | -0.0233 | 62.2131
3.5 | 0.5157 | 0.00742 | -0.0236 | 69.5013
4 | 0.575 | 0.00761 | -0.0238 | 75.5585
4.5 | 0.6336 | 0.00785 | -0.0238 | 80.7134
5 | 0.6898 | 0.00831 | -0.0235 | 83.0084
5.5 | 0.7386 | 0.0095 | -0.0224 | 77.7474
6 | 0.7831 | 0.01101 | -0.0209 | 71.1262
6.5 | 0.8284 | 0.01227 | -0.0192 | 67.5143
7 | 0.8734 | 0.01341 | -0.0174 | 65.1305
7.5 | 0.9173 | 0.01445 | -0.0152 | 63.481
8 | 0.9595 | 0.01541 | -0.0128 | 62.2648
8.5 | 0.9933 | 0.0166 | -0.0091 | 59.8373
9 | 1.0157 | 0.01767 | -0.0036 | 57.4816
9.5 | 1.03 | 0.01939 | 0.0018 | 53.1202
10 | 1.0575 | 0.02134 | 0.0042 | 49.5548
10.5 | 1.0803 | 0.02375 | 0.0066 | 45.4863
11 | 1.0941 | 0.02699 | 0.009 | 40.5372
11.5 | 1.1155 | 0.02989 | 0.0107 | 37.3202
12 | 1.1331 | 0.03322 | 0.0122 | 34.109
12.5 | 1.1456 | 0.03716 | 0.0133 | 30.8288
13 | 1.1516 | 0.04195 | 0.0143 | 27.4517
13.5 | 1.1616 | 0.04666 | 0.0145 | 24.895
14 | 1.1679 | 0.05212 | 0.0139 | 22.4079
14.5 | 1.1705 | 0.05835 | 0.0125 | 20.06
15 | 1.1674 | 0.06571 | 0.0102 | 17.7659
15.5 | 1.1596 | 0.07422 | 0.0068 | 15.6238
16 | 1.1385 | 0.08519 | 0.0018 | 13.3642
16.5 | 1.1147 | 0.09776 | -0.0051 | 11.4024
17 | 1.086 | 0.11221 | -0.0138 | 9.6783
17.5 | 1.0521 | 0.12874 | -0.0243 | 8.1723
18 | 1.006 | 0.14924 | -0.0377 | 6.7408
18.5 | 0.844 | 0.21011 | -0.0712 | 4.0169
19.5 | 0.8533 | 0.23724 | -0.0853 | 3.5968

## 39. Re 750k Mach 0.50 (1)
BIGFOIL.COM POLAR EXPORT
NACA63-115
NACA63-115 |  |  |  | Cl Max: | 1.145 | at alpha= | 20 | deg
JavaFoil+Calcfoil stall+Eppler ext transition |  |  |  | L/D Max: | 85.017 | at alpha= | 4.5 | deg
Re: | 750000 |  |  | Cd Min: | 0.00722 | at alpha= | -0.5 | deg
Mach: | 0.5 |  |  | Cl=0 at alpha= | -0.88732 | deg
|  |  |  | @ Cl=0.1, Cd= | 0.0072457
|  |  |  | @ Cl=0.4, Cd= | 0.0075836
|  |  |  | @ Cl=0.6, Cd= | 0.0080865
alpha (deg) | Cl | Cd | Cm | Cl/Cd
-20 | -1.059 | 0.21423 | 0 | -4.946
-19.5 | -1.033 | 0.2105 | 0 | -4.907
-19 | -1.005 | 0.20242 | 0 | -4.965
-18.5 | -0.977 | 0.19423 | -0.001 | -5.029
-18 | -0.95 | 0.18654 | -0.001 | -5.091
-17.5 | -0.923 | 0.17955 | -0.001 | -5.138
-17 | -0.896 | 0.17924 | -0.002 | -5.001
-16.5 | -0.866 | 0.17277 | -0.002 | -5.013
-16 | -0.839 | 0.16944 | -0.002 | -4.951
-15.5 | -0.812 | 0.15989 | -0.002 | -5.077
-15 | -0.785 | 0.15751 | -0.003 | -4.985
-14.5 | -0.756 | 0.14593 | -0.003 | -5.178
-14 | -0.728 | 0.14191 | -0.003 | -5.132
-13.5 | -0.701 | 0.1379 | -0.004 | -5.084
-13 | -0.674 | 0.13314 | -0.004 | -5.062
-12.5 | -0.645 | 0.12753 | -0.004 | -5.056
-12 | -0.618 | 0.12253 | -0.004 | -5.04
-11.5 | -0.59 | 0.11489 | -0.004 | -5.137
-11 | -0.563 | 0.11421 | -0.005 | -4.926
-10.5 | -0.534 | 0.10317 | -0.005 | -5.179
-10 | -0.507 | 0.09542 | -0.005 | -5.311
-9.5 | -0.479 | 0.09235 | -0.005 | -5.189
-9 | -0.56 | 0.06971 | -0.005 | -8.027
-8.5 | -0.693 | 0.05748 | -0.007 | -12.052
-8 | -0.825 | 0.02088 | -0.014 | -39.506
-7.5 | -0.807 | 0.01887 | -0.014 | -42.759
-7 | -0.772 | 0.01732 | -0.015 | -44.541
-6.5 | -0.724 | 0.01605 | -0.016 | -45.088
-6 | -0.67 | 0.01491 | -0.017 | -44.959
-5.5 | -0.613 | 0.01395 | -0.017 | -43.925
-5 | -0.553 | 0.0131 | -0.018 | -42.191
-4.5 | -0.501 | 0.00811 | -0.019 | -61.724
-4 | -0.433 | 0.00786 | -0.02 | -55.131
-3.5 | -0.365 | 0.00766 | -0.021 | -47.663
-3 | -0.296 | 0.00752 | -0.021 | -39.294
-2.5 | -0.226 | 0.0074 | -0.022 | -30.529
-2 | -0.156 | 0.00733 | -0.023 | -21.302
-1.5 | -0.086 | 0.00727 | -0.023 | -11.822
-1 | -0.016 | 0.00726 | -0.024 | -2.172
-0.5 | 0.055 | 0.00722 | -0.025 | 7.546
0 | 0.125 | 0.00726 | -0.025 | 17.199
0.5 | 0.195 | 0.00728 | -0.026 | 26.823
1 | 0.265 | 0.00738 | -0.027 | 35.87
1.5 | 0.335 | 0.0075 | -0.027 | 44.67
2 | 0.405 | 0.00759 | -0.028 | 53.335
2.5 | 0.474 | 0.0077 | -0.029 | 61.623
3 | 0.544 | 0.00793 | -0.029 | 68.561
3.5 | 0.612 | 0.00812 | -0.03 | 75.35
4 | 0.679 | 0.00839 | -0.03 | 80.98
4.5 | 0.745 | 0.00877 | -0.031 | 85.017
5 | 0.79 | 0.01453 | -0.031 | 54.417
5.5 | 0.848 | 0.01546 | -0.031 | 54.826
6 | 0.901 | 0.01659 | -0.032 | 54.297
6.5 | 0.947 | 0.01787 | -0.032 | 52.996
7 | 0.984 | 0.01933 | -0.033 | 50.916
7.5 | 1.008 | 0.02094 | -0.033 | 48.109
8 | 1.007 | 0.02321 | -0.034 | 43.383
8.5 | 0.818 | 0.0594 | -0.019 | 13.772
9 | 0.547 | 0.06844 | -0.015 | 7.998
9.5 | 0.575 | 0.09203 | -0.016 | 6.245
10 | 0.602 | 0.09566 | -0.016 | 6.291
10.5 | 0.629 | 0.10462 | -0.016 | 6.011
11 | 0.657 | 0.11634 | -0.017 | 5.647
11.5 | 0.684 | 0.11225 | -0.018 | 6.094
12 | 0.711 | 0.11896 | -0.018 | 5.976
12.5 | 0.738 | 0.12857 | -0.018 | 5.74
13 | 0.766 | 0.1384 | -0.02 | 5.537
13.5 | 0.793 | 0.14202 | -0.02 | 5.584
14 | 0.82 | 0.14345 | -0.021 | 5.716
14.5 | 0.848 | 0.14982 | -0.022 | 5.663
15 | 0.876 | 0.158 | -0.023 | 5.541
15.5 | 0.902 | 0.1613 | -0.023 | 5.593
16 | 0.929 | 0.16581 | -0.024 | 5.604
16.5 | 0.958 | 0.17643 | -0.025 | 5.428
17 | 0.984 | 0.18047 | -0.025 | 5.453
17.5 | 1.011 | 0.18813 | -0.025 | 5.373
18 | 1.038 | 0.19081 | -0.026 | 5.438
18.5 | 1.066 | 0.20025 | -0.027 | 5.325
19 | 1.092 | 0.20338 | -0.027 | 5.372
19.5 | 1.119 | 0.21434 | -0.028 | 5.219
20 | 1.145 | 0.21623 | -0.028 | 5.294

## 40. Re 750k Mach 0.50 (2)
BIGFOIL.COM POLAR EXPORT
NACA63-115
NACA63-115 |  |  |  | Cl Max: | 0.9857 | at alpha= | 10.5 | deg
XFOIL ncrit=9 |  |  |  | L/D Max: | 78.7545 | at alpha= | 4 | deg
Re: | 750000 |  |  | Cd Min: | 0.1823 | at alpha= | 15.5 | deg
Mach: | 0.5 |  |  | Cl=0 at alpha= | -0.73707 | deg
|  |  |  | @ Cl=0.1, Cd= | 0.0074696
|  |  |  | @ Cl=0.4, Cd= | 0.007719
|  |  |  | @ Cl=0.6, Cd= | 0.0081285
alpha (deg) | Cl | Cd | Cm | Cl/Cd
-15 | -0.6282 | 0.16967 | 0.0172 | -3.7025
-14.5 | -0.6192 | 0.15867 | 0.0113 | -3.9024
-14 | -0.6169 | 0.14631 | 0.0046 | -4.2164
-13.5 | -0.6258 | 0.13206 | -0.0032 | -4.7388
-13 | -0.6647 | 0.1127 | -0.014 | -5.898
-12.5 | -0.6985 | 0.0963 | -0.0242 | -7.2534
-12 | -0.7288 | 0.08163 | -0.0339 | -8.9281
-11.5 | -0.7578 | 0.06853 | -0.0426 | -11.0579
-11 | -0.7843 | 0.05721 | -0.0493 | -13.7091
-10.5 | -0.8063 | 0.04767 | -0.0538 | -16.9142
-10 | -0.8204 | 0.03989 | -0.0558 | -20.5666
-9.5 | -0.8165 | 0.03308 | -0.0578 | -24.6826
-9 | -0.7955 | 0.02836 | -0.0574 | -28.0501
-8.5 | -0.7856 | 0.02472 | -0.0533 | -31.7799
-8 | -0.7668 | 0.02173 | -0.0492 | -35.2876
-7.5 | -0.7438 | 0.0192 | -0.0449 | -38.7396
-7 | -0.729 | 0.01668 | -0.0394 | -43.705
-6.5 | -0.7046 | 0.01512 | -0.0333 | -46.6005
-6 | -0.6637 | 0.01371 | -0.0291 | -48.4099
-5.5 | -0.6133 | 0.01252 | -0.0262 | -48.9856
-5 | -0.5613 | 0.01122 | -0.0238 | -50.0267
-4.5 | -0.5105 | 0.00956 | -0.0218 | -53.3996
-4 | -0.4535 | 0.00822 | -0.0206 | -55.1703
-3.5 | -0.3857 | 0.00785 | -0.0203 | -49.1338
-3 | -0.3164 | 0.00766 | -0.0203 | -41.3055
-2.5 | -0.2463 | 0.00758 | -0.0205 | -32.4934
-2 | -0.1765 | 0.00754 | -0.0207 | -23.4085
-1.5 | -0.1067 | 0.00752 | -0.0211 | -14.1888
-1 | -0.0366 | 0.00749 | -0.0216 | -4.8865
-0.5 | 0.033 | 0.00746 | -0.0221 | 4.4236
0 | 0.1026 | 0.00747 | -0.0226 | 13.7349
0.5 | 0.1723 | 0.00752 | -0.0231 | 22.9122
1 | 0.2423 | 0.00756 | -0.0237 | 32.0503
1.5 | 0.312 | 0.00761 | -0.024 | 40.9987
2 | 0.3816 | 0.00769 | -0.0244 | 49.6229
2.5 | 0.4513 | 0.0078 | -0.0246 | 57.859
3 | 0.5207 | 0.00792 | -0.0245 | 65.7449
3.5 | 0.59 | 0.00809 | -0.0243 | 72.9295
4 | 0.6576 | 0.00835 | -0.0237 | 78.7545
5 | 0.7686 | 0.01057 | -0.0195 | 72.7152
5.5 | 0.8079 | 0.01245 | -0.0155 | 64.8916
6 | 0.8456 | 0.01406 | -0.0109 | 60.1422
6.5 | 0.8731 | 0.01554 | -0.0046 | 56.184
7 | 0.8952 | 0.01749 | 0.0013 | 51.1835
7.5 | 0.9177 | 0.01989 | 0.0061 | 46.1388
8 | 0.9311 | 0.02313 | 0.0106 | 40.2551
8.5 | 0.9479 | 0.0264 | 0.0146 | 35.9053
9.5 | 0.9723 | 0.03443 | 0.0206 | 28.2399
10 | 0.9833 | 0.03951 | 0.0222 | 24.8874
10.5 | 0.9857 | 0.04577 | 0.0227 | 21.5359
11 | 0.9782 | 0.0536 | 0.0212 | 18.25
11.5 | 0.9615 | 0.06321 | 0.0174 | 15.2112
12 | 0.9343 | 0.07512 | 0.0112 | 12.4374
12.5 | 0.9016 | 0.08916 | 0.0025 | 10.1122
13 | 0.8675 | 0.10497 | -0.008 | 8.2643
13.5 | 0.8287 | 0.12322 | -0.0201 | 6.7254
14 | 0.7903 | 0.14323 | -0.0324 | 5.5177
14.5 | 0.7835 | 0.15727 | -0.0408 | 4.9819
15 | 0.788 | 0.16908 | -0.0479 | 4.6605
15.5 | 0.7911 | 0.1823 | -0.0556 | 4.3396

## 41. Re 1M Mach 0.00 (1)
BIGFOIL.COM POLAR EXPORT
NACA63-115
NACA63-115 |  |  |  | Cl Max: | 1.254 | at alpha= | 13 | deg
JavaFoil+Calcfoil stall+Eppler ext transition |  |  |  | L/D Max: | 98.917 | at alpha= | 5.5 | deg
Re: | 1000000 |  |  | Cd Min: | 0.00645 | at alpha= | -0.5 | deg
Mach: | 0 |  |  | Cl=0 at alpha= | -0.88525 | deg
|  |  |  | @ Cl=0.1, Cd= | 0.0064848
|  |  |  | @ Cl=0.4, Cd= | 0.0067372
|  |  |  | @ Cl=0.6, Cd= | 0.0071344
alpha (deg) | Cl | Cd | Cm | Cl/Cd
-18.5 | -0.933 | 0.15425 | 0 | -6.052
-18 | -0.951 | 0.14684 | -0.001 | -6.475
-17.5 | -0.966 | 0.13856 | -0.001 | -6.972
-17 | -0.981 | 0.13125 | -0.001 | -7.473
-16.5 | -0.992 | 0.123 | -0.002 | -8.065
-16 | -1 | 0.11576 | -0.002 | -8.637
-15.5 | -1.006 | 0.10695 | -0.002 | -9.404
-15 | -1.01 | 0.09788 | -0.003 | -10.32
-14.5 | -1.039 | 0.07478 | -0.004 | -13.891
-14 | -1.099 | 0.04329 | -0.005 | -25.377
-13.5 | -1.11 | 0.03432 | -0.006 | -32.34
-13 | -1.107 | 0.02957 | -0.006 | -37.453
-12.5 | -1.096 | 0.02656 | -0.007 | -41.278
-12 | -1.081 | 0.02373 | -0.008 | -45.559
-11.5 | -1.059 | 0.02194 | -0.008 | -48.278
-11 | -1.035 | 0.02001 | -0.009 | -51.719
-10.5 | -1.005 | 0.01868 | -0.009 | -53.804
-10 | -0.972 | 0.01739 | -0.01 | -55.894
-9.5 | -0.935 | 0.01635 | -0.01 | -57.213
-9 | -0.896 | 0.01535 | -0.011 | -58.343
-8.5 | -0.853 | 0.01442 | -0.012 | -59.179
-8 | -0.808 | 0.01359 | -0.012 | -59.473
-7.5 | -0.761 | 0.01292 | -0.013 | -58.895
-7 | -0.711 | 0.0123 | -0.013 | -57.789
-6.5 | -0.659 | 0.01173 | -0.014 | -56.179
-6 | -0.606 | 0.01054 | -0.015 | -57.448
-5.5 | -0.553 | 0.0107 | -0.015 | -51.713
-5 | -0.495 | 0.00705 | -0.016 | -70.26
-4.5 | -0.436 | 0.00688 | -0.017 | -63.362
-4 | -0.377 | 0.00676 | -0.017 | -55.719
-3.5 | -0.317 | 0.00665 | -0.018 | -47.635
-3 | -0.256 | 0.00659 | -0.018 | -38.922
-2.5 | -0.196 | 0.00652 | -0.019 | -30.04
-2 | -0.135 | 0.00649 | -0.02 | -20.833
-1.5 | -0.074 | 0.00651 | -0.02 | -11.442
-1 | -0.014 | 0.00648 | -0.021 | -2.108
-0.5 | 0.047 | 0.00645 | -0.021 | 7.322
0 | 0.108 | 0.00649 | -0.022 | 16.65
0.5 | 0.169 | 0.00649 | -0.022 | 26.035
1 | 0.23 | 0.00654 | -0.023 | 35.115
1.5 | 0.29 | 0.00662 | -0.024 | 43.868
2 | 0.351 | 0.00668 | -0.024 | 52.537
2.5 | 0.411 | 0.00675 | -0.025 | 60.953
3 | 0.472 | 0.00687 | -0.025 | 68.679
3.5 | 0.531 | 0.00697 | -0.026 | 76.217
4 | 0.591 | 0.00711 | -0.026 | 83.116
4.5 | 0.65 | 0.00727 | -0.027 | 89.293
5 | 0.708 | 0.00749 | -0.027 | 94.449
5.5 | 0.765 | 0.00773 | -0.028 | 98.917
6 | 0.816 | 0.01225 | -0.028 | 66.588
6.5 | 0.866 | 0.01277 | -0.029 | 67.846
7 | 0.915 | 0.01343 | -0.029 | 68.119
7.5 | 0.962 | 0.01408 | -0.03 | 68.327
8 | 1.006 | 0.01488 | -0.03 | 67.637
8.5 | 1.048 | 0.01572 | -0.03 | 66.662
9 | 1.087 | 0.01663 | -0.031 | 65.372
9.5 | 1.124 | 0.01763 | -0.031 | 63.728
10 | 1.156 | 0.01876 | -0.032 | 61.653
10.5 | 1.186 | 0.02013 | -0.032 | 58.886
11 | 1.212 | 0.02137 | -0.032 | 56.693
11.5 | 1.23 | 0.02297 | -0.033 | 53.54
12 | 1.243 | 0.02491 | -0.033 | 49.889
12.5 | 1.251 | 0.02705 | -0.033 | 46.255
13 | 1.254 | 0.02946 | -0.033 | 42.563
13.5 | 1.252 | 0.03237 | -0.033 | 38.666
14 | 1.242 | 0.03667 | -0.033 | 33.865
14.5 | 1.22 | 0.04363 | -0.033 | 27.951
15 | 1.188 | 0.05458 | -0.032 | 21.769
15.5 | 1.102 | 0.09307 | -0.027 | 11.837
16 | 1.067 | 0.11182 | -0.024 | 9.541
16.5 | 1.048 | 0.12109 | -0.023 | 8.651
17 | 1.028 | 0.12968 | -0.022 | 7.926
17.5 | 1.007 | 0.13831 | -0.022 | 7.281
18 | 0.985 | 0.14619 | -0.021 | 6.738

## 42. Re 1M Mach 0.00 (2)
BIGFOIL.COM POLAR EXPORT
NACA63-115
NACA63-115 |  |  |  | Cl Max: | 1.3127 | at alpha= | 17 | deg
XFOIL ncrit=9 |  |  |  | L/D Max: | 87.3001 | at alpha= | 5 | deg
Re: | 1000000 |  |  | Cd Min: | 0.13111 | at alpha= | -20 | deg
Mach: | 0 |  |  | Cl=0 at alpha= | -0.76446 | deg
|  |  |  | @ Cl=0.1, Cd= | 0.0062143
|  |  |  | @ Cl=0.4, Cd= | 0.0064738
|  |  |  | @ Cl=0.6, Cd= | 0.0070653
alpha (deg) | Cl | Cd | Cm | Cl/Cd
-20 | -1.0624 | 0.13111 | 0.0049 | -8.1031
-19.5 | -1.0952 | 0.11546 | -0.0048 | -9.4855
-19 | -1.1238 | 0.10154 | -0.013 | -11.0676
-18.5 | -1.145 | 0.08966 | -0.0198 | -12.7705
-18 | -1.1596 | 0.07959 | -0.0251 | -14.5697
-17.5 | -1.1704 | 0.07063 | -0.0295 | -16.5709
-17 | -1.1746 | 0.06313 | -0.0329 | -18.6061
-16.5 | -1.1746 | 0.05664 | -0.0355 | -20.738
-16 | -1.1689 | 0.05115 | -0.0374 | -22.8524
-15.5 | -1.1753 | 0.04491 | -0.0383 | -26.1701
-15 | -1.1765 | 0.03966 | -0.0386 | -29.6646
-14.5 | -1.1677 | 0.0356 | -0.0385 | -32.8006
-14 | -1.1519 | 0.03235 | -0.0381 | -35.6074
-13.5 | -1.1356 | 0.02931 | -0.0373 | -38.7445
-13 | -1.1164 | 0.02666 | -0.0362 | -41.8755
-12.5 | -1.0932 | 0.02446 | -0.0348 | -44.6934
-12 | -1.0771 | 0.02193 | -0.0326 | -49.1154
-11.5 | -1.0597 | 0.01979 | -0.0298 | -53.5472
-11 | -1.0363 | 0.01833 | -0.0268 | -56.5357
-10.5 | -1.0004 | 0.01713 | -0.0253 | -58.4005
-9.5 | -0.9247 | 0.01507 | -0.0213 | -61.3603
-9 | -0.8811 | 0.01436 | -0.0199 | -61.3579
-8.5 | -0.8372 | 0.01349 | -0.0185 | -62.0608
-8 | -0.7896 | 0.01279 | -0.0176 | -61.7357
-7.5 | -0.7407 | 0.01209 | -0.0169 | -61.2655
-7 | -0.6899 | 0.01148 | -0.0164 | -60.0958
-6.5 | -0.6387 | 0.01081 | -0.0161 | -59.0842
-6 | -0.5881 | 0.01 | -0.0157 | -58.81
-5.5 | -0.5369 | 0.00914 | -0.0156 | -58.7418
-5 | -0.4862 | 0.00804 | -0.0155 | -60.4726
-4.5 | -0.4338 | 0.00708 | -0.0157 | -61.2712
-4 | -0.3773 | 0.00673 | -0.016 | -56.0624
-3.5 | -0.3199 | 0.00654 | -0.0165 | -48.9144
-3 | -0.262 | 0.00639 | -0.0169 | -41.0016
-2.5 | -0.2035 | 0.00631 | -0.0175 | -32.2504
-2 | -0.1449 | 0.00628 | -0.018 | -23.0732
-1.5 | -0.0864 | 0.00625 | -0.0186 | -13.824
-1 | -0.0277 | 0.00622 | -0.0191 | -4.4534
-0.5 | 0.0311 | 0.0062 | -0.0197 | 5.0161
0 | 0.0898 | 0.00621 | -0.0203 | 14.4605
1 | 0.2072 | 0.00626 | -0.0214 | 33.099
1.5 | 0.2658 | 0.0063 | -0.022 | 42.1905
2 | 0.3243 | 0.00635 | -0.0225 | 51.0709
3 | 0.4405 | 0.00654 | -0.0234 | 67.3547
3.5 | 0.4983 | 0.00666 | -0.0239 | 74.8198
4 | 0.5553 | 0.00686 | -0.0242 | 80.9475
4.5 | 0.6119 | 0.00712 | -0.0245 | 85.941
5 | 0.6661 | 0.00763 | -0.0245 | 87.3001
5.5 | 0.7146 | 0.00874 | -0.0239 | 81.762
6 | 0.7618 | 0.00992 | -0.0232 | 76.7944
6.5 | 0.8097 | 0.01091 | -0.0224 | 74.2163
7 | 0.8568 | 0.01188 | -0.0215 | 72.1212
7.5 | 0.9042 | 0.0127 | -0.0206 | 71.1969
8 | 0.9513 | 0.01344 | -0.0195 | 70.7812
8.5 | 0.9972 | 0.01415 | -0.0183 | 70.4735
9 | 1.0379 | 0.01509 | -0.0163 | 68.7806
9.5 | 1.078 | 0.01581 | -0.0142 | 68.1847
10 | 1.1036 | 0.01672 | -0.0095 | 66.0048
10.5 | 1.1308 | 0.01789 | -0.006 | 63.2085
11 | 1.1608 | 0.0191 | -0.0035 | 60.7749
11.5 | 1.1853 | 0.02077 | -0.0009 | 57.0679
12 | 1.1975 | 0.02344 | 0.0023 | 51.0879
12.5 | 1.2224 | 0.02546 | 0.004 | 48.0126
13 | 1.2441 | 0.02785 | 0.0055 | 44.6715
13.5 | 1.2642 | 0.0305 | 0.0067 | 41.4492
14 | 1.2746 | 0.03414 | 0.0079 | 37.3345
14.5 | 1.2777 | 0.0387 | 0.0087 | 33.0155
15 | 1.2885 | 0.04279 | 0.0089 | 30.1122
15.5 | 1.2987 | 0.04723 | 0.0086 | 27.4974
16 | 1.3059 | 0.05229 | 0.0077 | 24.9742
16.5 | 1.3112 | 0.05788 | 0.0063 | 22.6538
17 | 1.3127 | 0.06427 | 0.0043 | 20.4248
17.5 | 1.3116 | 0.07136 | 0.0016 | 18.38
18 | 1.2994 | 0.08043 | -0.0022 | 16.1557
18.5 | 1.2798 | 0.09108 | -0.007 | 14.0514
19 | 1.2716 | 0.1007 | -0.0121 | 12.6276
19.5 | 1.2562 | 0.11189 | -0.0183 | 11.2271
20 | 1.2402 | 0.12374 | -0.0253 | 10.0226

## 43. Re 1M Mach 0.10 (1)
BIGFOIL.COM POLAR EXPORT
NACA63-115
NACA63-115 |  |  |  | Cl Max: | 1.242 | at alpha= | 12.5 | deg
JavaFoil+Calcfoil stall+Eppler ext transition |  |  |  | L/D Max: | 99.195 | at alpha= | 5.5 | deg
Re: | 1000000 |  |  | Cd Min: | 0.00645 | at alpha= | -0.5 | deg
Mach: | 0.1 |  |  | Cl=0 at alpha= | -0.88525 | deg
|  |  |  | @ Cl=0.1, Cd= | 0.0064927
|  |  |  | @ Cl=0.4, Cd= | 0.0067683
|  |  |  | @ Cl=0.6, Cd= | 0.0071363
alpha (deg) | Cl | Cd | Cm | Cl/Cd
-18 | -0.914 | 0.14924 | -0.001 | -6.122
-17.5 | -0.933 | 0.14265 | -0.001 | -6.541
-17 | -0.95 | 0.13453 | -0.001 | -7.065
-16.5 | -0.966 | 0.12594 | -0.002 | -7.671
-16 | -0.977 | 0.11837 | -0.002 | -8.253
-15.5 | -0.983 | 0.11065 | -0.002 | -8.887
-15 | -0.988 | 0.1026 | -0.003 | -9.627
-14.5 | -0.996 | 0.09152 | -0.003 | -10.884
-14 | -1.062 | 0.05336 | -0.005 | -19.903
-13.5 | -1.092 | 0.03732 | -0.006 | -29.265
-13 | -1.097 | 0.0308 | -0.006 | -35.603
-12.5 | -1.089 | 0.02741 | -0.007 | -39.709
-12 | -1.076 | 0.02452 | -0.008 | -43.865
-11.5 | -1.056 | 0.0224 | -0.008 | -47.163
-11 | -1.033 | 0.02036 | -0.009 | -50.752
-10.5 | -1.005 | 0.01897 | -0.009 | -52.96
-10 | -0.972 | 0.01773 | -0.01 | -54.845
-9.5 | -0.937 | 0.01658 | -0.01 | -56.509
-9 | -0.898 | 0.01554 | -0.011 | -57.773
-8.5 | -0.855 | 0.01462 | -0.012 | -58.504
-8 | -0.811 | 0.01373 | -0.012 | -59.071
-7.5 | -0.763 | 0.01303 | -0.013 | -58.565
-7 | -0.714 | 0.01237 | -0.014 | -57.701
-6.5 | -0.661 | 0.01182 | -0.014 | -55.965
-6 | -0.608 | 0.01126 | -0.015 | -53.972
-5.5 | -0.556 | 0.01073 | -0.016 | -51.808
-5 | -0.498 | 0.00706 | -0.016 | -70.485
-4.5 | -0.438 | 0.00689 | -0.017 | -63.62
-4 | -0.379 | 0.00677 | -0.017 | -55.945
-3.5 | -0.318 | 0.00666 | -0.018 | -47.827
-3 | -0.258 | 0.00659 | -0.018 | -39.105
-2.5 | -0.197 | 0.00657 | -0.019 | -29.987
-2 | -0.136 | 0.00649 | -0.02 | -20.933
-1.5 | -0.075 | 0.00652 | -0.02 | -11.49
-1 | -0.014 | 0.00648 | -0.021 | -2.119
-0.5 | 0.047 | 0.00645 | -0.021 | 7.351
0 | 0.109 | 0.0065 | -0.022 | 16.722
0.5 | 0.17 | 0.00652 | -0.023 | 26.062
1 | 0.231 | 0.00657 | -0.023 | 35.126
1.5 | 0.292 | 0.00662 | -0.024 | 44.035
2 | 0.353 | 0.00669 | -0.024 | 52.737
2.5 | 0.413 | 0.00679 | -0.025 | 60.911
3 | 0.474 | 0.00688 | -0.025 | 68.911
3.5 | 0.534 | 0.00698 | -0.026 | 76.497
4 | 0.594 | 0.00712 | -0.027 | 83.414
4.5 | 0.653 | 0.00728 | -0.027 | 89.598
5 | 0.711 | 0.00751 | -0.028 | 94.655
5.5 | 0.769 | 0.00775 | -0.028 | 99.195
6 | 0.819 | 0.01234 | -0.028 | 66.328
6.5 | 0.869 | 0.01288 | -0.029 | 67.515
7 | 0.918 | 0.01354 | -0.029 | 67.82
7.5 | 0.965 | 0.01425 | -0.03 | 67.715
8 | 1.009 | 0.01502 | -0.03 | 67.18
8.5 | 1.051 | 0.0159 | -0.031 | 66.097
9 | 1.09 | 0.01684 | -0.031 | 64.713
9.5 | 1.125 | 0.01788 | -0.031 | 62.92
10 | 1.157 | 0.01903 | -0.032 | 60.802
10.5 | 1.185 | 0.02044 | -0.032 | 57.962
11 | 1.21 | 0.02174 | -0.032 | 55.663
11.5 | 1.226 | 0.02341 | -0.033 | 52.381
12 | 1.237 | 0.02545 | -0.033 | 48.603
12.5 | 1.242 | 0.02772 | -0.033 | 44.811
13 | 1.242 | 0.03036 | -0.033 | 40.914
13.5 | 1.235 | 0.03402 | -0.033 | 36.295
14 | 1.22 | 0.03875 | -0.033 | 31.498
14.5 | 1.194 | 0.04639 | -0.033 | 25.749
15 | 1.109 | 0.07995 | -0.029 | 13.871
15.5 | 1.059 | 0.1053 | -0.024 | 10.053
16 | 1.034 | 0.1165 | -0.022 | 8.873
16.5 | 1.013 | 0.12504 | -0.022 | 8.1
17 | 0.989 | 0.13401 | -0.021 | 7.379
17.5 | 0.965 | 0.14274 | -0.021 | 6.763

## 44. Re 1M Mach 0.10 (2)
BIGFOIL.COM POLAR EXPORT
NACA63-115
NACA63-115 |  |  |  | Cl Max: | 1.2962 | at alpha= | 16.5 | deg
XFOIL ncrit=9 |  |  |  | L/D Max: | 87.1131 | at alpha= | 5 | deg
Re: | 1000000 |  |  | Cd Min: | 0.13388 | at alpha= | 20 | deg
Mach: | 0.1 |  |  | Cl=0 at alpha= | -0.76267 | deg
|  |  |  | @ Cl=0.1, Cd= | 0.0062366
|  |  |  | @ Cl=0.4, Cd= | 0.0064858
|  |  |  | @ Cl=0.6, Cd= | 0.0070755
alpha (deg) | Cl | Cd | Cm | Cl/Cd
-19.5 | -1.0326 | 0.13059 | 0.0038 | -7.9072
-19 | -1.0741 | 0.11315 | -0.007 | -9.4927
-18.5 | -1.1041 | 0.09895 | -0.0154 | -11.1582
-18 | -1.1252 | 0.08711 | -0.0221 | -12.917
-17.5 | -1.1419 | 0.07674 | -0.0276 | -14.8801
-17 | -1.151 | 0.06812 | -0.0318 | -16.8967
-16.5 | -1.1553 | 0.06068 | -0.035 | -19.0392
-16 | -1.1537 | 0.05442 | -0.0374 | -21.1999
-15.5 | -1.1537 | 0.04847 | -0.039 | -23.8024
-15 | -1.1623 | 0.0422 | -0.0395 | -27.5427
-14.5 | -1.1574 | 0.0376 | -0.0396 | -30.7819
-14 | -1.1437 | 0.03402 | -0.0394 | -33.6185
-13.5 | -1.1287 | 0.03073 | -0.0387 | -36.7296
-13 | -1.1109 | 0.02784 | -0.0376 | -39.903
-12.5 | -1.0892 | 0.0254 | -0.0363 | -42.8819
-12 | -1.0679 | 0.0231 | -0.0346 | -46.2294
-11.5 | -1.0552 | 0.02046 | -0.0317 | -51.5738
-11 | -1.032 | 0.0188 | -0.0289 | -54.8936
-10.5 | -1.0035 | 0.01748 | -0.0263 | -57.4085
-10 | -0.9563 | 0.01657 | -0.0261 | -57.7127
-9.5 | -0.9277 | 0.01529 | -0.0224 | -60.6736
-9 | -0.8848 | 0.01453 | -0.0207 | -60.8947
-8.5 | -0.8405 | 0.01371 | -0.0192 | -61.3056
-8 | -0.7938 | 0.01291 | -0.0181 | -61.4872
-7.5 | -0.7446 | 0.01221 | -0.0174 | -60.9828
-7 | -0.6934 | 0.01161 | -0.0169 | -59.7244
-6.5 | -0.6423 | 0.0109 | -0.0164 | -58.9266
-6 | -0.5913 | 0.0101 | -0.016 | -58.5446
-5.5 | -0.5399 | 0.00925 | -0.0158 | -58.3676
-5 | -0.489 | 0.00813 | -0.0157 | -60.1476
-4.5 | -0.4364 | 0.00714 | -0.0158 | -61.1204
-4 | -0.3798 | 0.00675 | -0.0162 | -56.2667
-3.5 | -0.322 | 0.00656 | -0.0166 | -49.0854
-3 | -0.2637 | 0.00641 | -0.017 | -41.1388
-2.5 | -0.2048 | 0.00633 | -0.0176 | -32.3539
-2 | -0.1459 | 0.00629 | -0.0181 | -23.1955
-1.5 | -0.087 | 0.00626 | -0.0186 | -13.8978
-1 | -0.0281 | 0.00624 | -0.0192 | -4.5032
-0.5 | 0.0311 | 0.00621 | -0.0198 | 5.0081
0 | 0.0903 | 0.00623 | -0.0204 | 14.4944
0.5 | 0.1493 | 0.00627 | -0.0209 | 23.8118
1 | 0.2083 | 0.00628 | -0.0215 | 33.1688
1.5 | 0.2673 | 0.00632 | -0.022 | 42.2943
2 | 0.3263 | 0.00638 | -0.0226 | 51.1442
2.5 | 0.385 | 0.00646 | -0.0231 | 59.5975
3 | 0.4431 | 0.00656 | -0.0235 | 67.5457
3.5 | 0.5014 | 0.00668 | -0.0239 | 75.0599
4 | 0.5588 | 0.00688 | -0.0242 | 81.2209
4.5 | 0.6157 | 0.00715 | -0.0245 | 86.1119
5 | 0.6699 | 0.00769 | -0.0244 | 87.1131
5.5 | 0.7184 | 0.00885 | -0.0238 | 81.1751
6 | 0.7658 | 0.01003 | -0.023 | 76.3509
6.5 | 0.8135 | 0.01105 | -0.0222 | 73.6199
7 | 0.8612 | 0.01199 | -0.0212 | 71.8265
7.5 | 0.9087 | 0.01282 | -0.0202 | 70.8814
8 | 0.9549 | 0.01365 | -0.0189 | 69.956
8.5 | 1.0014 | 0.01431 | -0.0176 | 69.979
9 | 1.0418 | 0.01526 | -0.0155 | 68.27
9.5 | 1.0807 | 0.01604 | -0.0131 | 67.3753
10 | 1.0977 | 0.01704 | -0.0068 | 64.419
10.5 | 1.1291 | 0.01828 | -0.0043 | 61.767
11 | 1.1585 | 0.01962 | -0.0018 | 59.0469
11.5 | 1.1808 | 0.02155 | 0.0009 | 54.7935
12 | 1.1951 | 0.02423 | 0.0037 | 49.3232
12.5 | 1.2182 | 0.02649 | 0.0054 | 45.9872
13 | 1.2389 | 0.02909 | 0.0069 | 42.5885
13.5 | 1.2573 | 0.032 | 0.0081 | 39.2906
14 | 1.2616 | 0.03635 | 0.0092 | 34.707
14.5 | 1.2701 | 0.0406 | 0.0097 | 31.2833
15 | 1.2788 | 0.04509 | 0.0097 | 28.3611
15.5 | 1.287 | 0.04997 | 0.0091 | 25.7555
16 | 1.2925 | 0.05546 | 0.008 | 23.3051
16.5 | 1.2962 | 0.06154 | 0.0062 | 21.0627
17 | 1.295 | 0.06856 | 0.0037 | 18.8886
17.5 | 1.2901 | 0.07653 | 0.0004 | 16.8574
18 | 1.2698 | 0.08713 | -0.0043 | 14.5736
18.5 | 1.2555 | 0.09757 | -0.0095 | 12.8677
19 | 1.2425 | 0.10843 | -0.0155 | 11.459
19.5 | 1.2231 | 0.12077 | -0.0227 | 10.1275
20 | 1.2031 | 0.13388 | -0.0307 | 8.9864

## 45. Re 1M Mach 0.25 (1)
BIGFOIL.COM POLAR EXPORT
NACA63-115
NACA63-115 |  |  |  | Cl Max: | 1.189 | at alpha= | 11.5 | deg
JavaFoil+Calcfoil stall+Eppler ext transition |  |  |  | L/D Max: | 94.949 | at alpha= | 5 | deg
Re: | 1000000 |  |  | Cd Min: | 0.00652 | at alpha= | -0.5 | deg
Mach: | 0.25 |  |  | Cl=0 at alpha= | -0.88889 | deg
|  |  |  | @ Cl=0.1, Cd= | 0.0065605
|  |  |  | @ Cl=0.4, Cd= | 0.0068203
|  |  |  | @ Cl=0.6, Cd= | 0.0072205
alpha (deg) | Cl | Cd | Cm | Cl/Cd
-16.5 | -0.743 | 0.14492 | -0.001 | -5.128
-16 | -0.784 | 0.1364 | -0.002 | -5.748
-15.5 | -0.816 | 0.1264 | -0.002 | -6.458
-15 | -0.843 | 0.11615 | -0.002 | -7.261
-14.5 | -0.867 | 0.10864 | -0.003 | -7.98
-14 | -0.885 | 0.10053 | -0.003 | -8.799
-13.5 | -0.897 | 0.09368 | -0.004 | -9.575
-13 | -0.909 | 0.08465 | -0.004 | -10.738
-12.5 | -0.991 | 0.04425 | -0.007 | -22.406
-12 | -1.024 | 0.03056 | -0.008 | -33.495
-11.5 | -1.025 | 0.02586 | -0.008 | -39.653
-11 | -1.015 | 0.02299 | -0.009 | -44.134
-10.5 | -0.996 | 0.02086 | -0.009 | -47.761
-10 | -0.971 | 0.01918 | -0.01 | -50.646
-9.5 | -0.941 | 0.0178 | -0.011 | -52.864
-9 | -0.906 | 0.0166 | -0.011 | -54.559
-8.5 | -0.866 | 0.01553 | -0.012 | -55.758
-8 | -0.823 | 0.0146 | -0.013 | -56.38
-7.5 | -0.777 | 0.01373 | -0.013 | -56.56
-7 | -0.727 | 0.01299 | -0.014 | -55.983
-6.5 | -0.675 | 0.01232 | -0.014 | -54.755
-6 | -0.62 | 0.01169 | -0.015 | -53.045
-5.5 | -0.565 | 0.01119 | -0.016 | -50.46
-5 | -0.511 | 0.00717 | -0.017 | -71.178
-4.5 | -0.45 | 0.00701 | -0.017 | -64.245
-4 | -0.389 | 0.00684 | -0.018 | -56.823
-3.5 | -0.327 | 0.00674 | -0.018 | -48.502
-3 | -0.265 | 0.00669 | -0.019 | -39.587
-2.5 | -0.202 | 0.0066 | -0.02 | -30.643
-2 | -0.14 | 0.00657 | -0.02 | -21.26
-1.5 | -0.077 | 0.00655 | -0.021 | -11.742
-1 | -0.014 | 0.00656 | -0.021 | -2.153
-0.5 | 0.049 | 0.00652 | -0.022 | 7.475
0 | 0.112 | 0.00657 | -0.023 | 16.995
0.5 | 0.175 | 0.00658 | -0.023 | 26.531
1 | 0.237 | 0.00663 | -0.024 | 35.768
1.5 | 0.3 | 0.00668 | -0.024 | 44.836
2 | 0.362 | 0.00676 | -0.025 | 53.594
2.5 | 0.425 | 0.00686 | -0.025 | 61.901
3 | 0.487 | 0.00696 | -0.026 | 69.92
3.5 | 0.549 | 0.00707 | -0.027 | 77.598
4 | 0.61 | 0.00725 | -0.027 | 84.076
4.5 | 0.67 | 0.00746 | -0.028 | 89.835
5 | 0.73 | 0.00769 | -0.028 | 94.949
5.5 | 0.782 | 0.01224 | -0.029 | 63.877
6 | 0.835 | 0.01281 | -0.029 | 65.188
6.5 | 0.886 | 0.01349 | -0.03 | 65.716
7 | 0.935 | 0.0142 | -0.03 | 65.871
7.5 | 0.981 | 0.01503 | -0.03 | 65.253
8 | 1.024 | 0.01589 | -0.031 | 64.443
8.5 | 1.063 | 0.01698 | -0.031 | 62.592
9 | 1.098 | 0.01801 | -0.032 | 60.965
9.5 | 1.128 | 0.01933 | -0.032 | 58.35
10 | 1.153 | 0.02088 | -0.032 | 55.23
10.5 | 1.174 | 0.0223 | -0.033 | 52.637
11 | 1.186 | 0.02467 | -0.033 | 48.084
11.5 | 1.189 | 0.02672 | -0.033 | 44.486
12 | 1.18 | 0.02978 | -0.033 | 39.641
12.5 | 1.161 | 0.03371 | -0.033 | 34.45
13 | 1.118 | 0.04337 | -0.032 | 25.788
13.5 | 0.989 | 0.09108 | -0.023 | 10.854
14 | 0.954 | 0.10182 | -0.02 | 9.364
14.5 | 0.918 | 0.10964 | -0.019 | 8.372
15 | 0.877 | 0.11926 | -0.018 | 7.356
15.5 | 0.833 | 0.12885 | -0.018 | 6.461
16 | 0.783 | 0.13618 | -0.018 | 5.747
16.5 | 0.728 | 0.14722 | -0.018 | 4.948

## 46. Re 1M Mach 0.25 (2)
BIGFOIL.COM POLAR EXPORT
NACA63-115
NACA63-115 |  |  |  | Cl Max: | 1.2135 | at alpha= | 14.5 | deg
XFOIL ncrit=9 |  |  |  | L/D Max: | 86.6758 | at alpha= | 4.5 | deg
Re: | 1000000 |  |  | Cd Min: | 0.24313 | at alpha= | 20 | deg
Mach: | 0.25 |  |  | Cl=0 at alpha= | -0.75902 | deg
|  |  |  | @ Cl=0.1, Cd= | 0.0063312
|  |  |  | @ Cl=0.4, Cd= | 0.006584
|  |  |  | @ Cl=0.6, Cd= | 0.0071547
alpha (deg) | Cl | Cd | Cm | Cl/Cd
-19 | -0.7281 | 0.21608 | 0.0457 | -3.3696
-18.5 | -0.7097 | 0.21012 | 0.0418 | -3.3776
-17.5 | -0.9095 | 0.12932 | 0.0005 | -7.0329
-17 | -0.9585 | 0.10974 | -0.0118 | -8.7343
-16.5 | -0.9953 | 0.09395 | -0.0216 | -10.5939
-16 | -1.0215 | 0.08103 | -0.0292 | -12.6064
-15.5 | -1.0434 | 0.06992 | -0.0352 | -14.9228
-15 | -1.0649 | 0.05991 | -0.0397 | -17.775
-14.5 | -1.0803 | 0.05157 | -0.0426 | -20.9482
-14 | -1.0819 | 0.04537 | -0.0441 | -23.8462
-13.5 | -1.0787 | 0.04013 | -0.0446 | -26.8801
-13 | -1.0706 | 0.03564 | -0.0444 | -30.0393
-12.5 | -1.0576 | 0.03181 | -0.0435 | -33.2474
-12 | -1.0403 | 0.02855 | -0.0423 | -36.4378
-11.5 | -1.0218 | 0.02557 | -0.0405 | -39.9609
-11 | -1.011 | 0.02229 | -0.0379 | -45.3567
-10.5 | -0.9876 | 0.02013 | -0.0355 | -49.0611
-10 | -0.9409 | 0.01825 | -0.0366 | -51.5562
-9 | -0.8996 | 0.01565 | -0.0261 | -57.4824
-8.5 | -0.8574 | 0.01475 | -0.0237 | -58.1288
-8 | -0.8143 | 0.01369 | -0.0216 | -59.4814
-7.5 | -0.765 | 0.01292 | -0.0202 | -59.2105
-7 | -0.7146 | 0.0121 | -0.0191 | -59.0579
-6.5 | -0.6618 | 0.01139 | -0.0183 | -58.1036
-6 | -0.6087 | 0.01063 | -0.0177 | -57.2625
-5.5 | -0.556 | 0.00974 | -0.0171 | -57.0842
-5 | -0.504 | 0.00864 | -0.0168 | -58.3333
-4.5 | -0.4513 | 0.00746 | -0.0166 | -60.496
-4 | -0.3935 | 0.0069 | -0.0168 | -57.029
-3.5 | -0.3336 | 0.00666 | -0.0172 | -50.0901
-3 | -0.2732 | 0.00652 | -0.0176 | -41.9018
-2.5 | -0.2125 | 0.00646 | -0.018 | -32.8947
-2 | -0.1516 | 0.00638 | -0.0185 | -23.7618
-1.5 | -0.0905 | 0.00633 | -0.0191 | -14.297
-1 | -0.0294 | 0.00632 | -0.0197 | -4.6519
-0.5 | 0.0316 | 0.00634 | -0.0202 | 4.9842
0 | 0.0928 | 0.00633 | -0.0208 | 14.6603
0.5 | 0.1539 | 0.00634 | -0.0214 | 24.2744
1 | 0.2149 | 0.00638 | -0.022 | 33.6834
1.5 | 0.2758 | 0.00645 | -0.0225 | 42.7597
2 | 0.3367 | 0.0065 | -0.023 | 51.8
2.5 | 0.3973 | 0.00658 | -0.0235 | 60.3799
3 | 0.458 | 0.00667 | -0.0239 | 68.6657
3.5 | 0.5184 | 0.00679 | -0.0243 | 76.3476
4 | 0.5776 | 0.00704 | -0.0245 | 82.0455
4.5 | 0.6362 | 0.00734 | -0.0245 | 86.6757
5 | 0.6905 | 0.00809 | -0.0241 | 85.3523
5.5 | 0.7384 | 0.00946 | -0.023 | 78.055
6 | 0.7868 | 0.01066 | -0.0219 | 73.8086
6.5 | 0.8349 | 0.01174 | -0.0206 | 71.1158
7 | 0.8837 | 0.01265 | -0.0192 | 69.8577
7.5 | 0.9319 | 0.01349 | -0.0176 | 69.0808
8 | 0.9776 | 0.01439 | -0.0157 | 67.9361
8.5 | 1.0164 | 0.01551 | -0.0128 | 65.5319
9 | 1.0542 | 0.01638 | -0.0095 | 64.359
9.5 | 1.0731 | 0.01759 | -0.0036 | 61.0063
10 | 1.09 | 0.0192 | 0.0014 | 56.7708
10.5 | 1.1169 | 0.02114 | 0.004 | 52.8335
11 | 1.141 | 0.0234 | 0.0064 | 48.7607
11.5 | 1.1526 | 0.02677 | 0.0089 | 43.0557
12 | 1.1725 | 0.02975 | 0.0107 | 39.4118
12.5 | 1.1883 | 0.03324 | 0.0121 | 35.7491
13 | 1.2023 | 0.0371 | 0.0131 | 32.407
13.5 | 1.2042 | 0.04227 | 0.0136 | 28.4883
14 | 1.2078 | 0.04773 | 0.0135 | 25.3048
14.5 | 1.2135 | 0.05343 | 0.0126 | 22.712
15 | 1.2113 | 0.06039 | 0.0109 | 20.058
15.5 | 1.2067 | 0.06823 | 0.0081 | 17.6858
16 | 1.1982 | 0.07714 | 0.0043 | 15.5328
16.5 | 1.1866 | 0.0871 | -0.0006 | 13.6234
17 | 1.1681 | 0.09875 | -0.0069 | 11.8289
17.5 | 1.1465 | 0.11161 | -0.0144 | 10.2724
18 | 1.1175 | 0.12651 | -0.0235 | 8.8333
18.5 | 1.0846 | 0.14302 | -0.0342 | 7.5836
19 | 1.0421 | 0.16266 | -0.0472 | 6.4066
20 | 0.8737 | 0.24313 | -0.0902 | 3.5936

## 47. Re 1M Mach 0.50 (1)
BIGFOIL.COM POLAR EXPORT
NACA63-115
NACA63-115 |  |  |  | Cl Max: | 1.145 | at alpha= | 20 | deg
JavaFoil+Calcfoil stall+Eppler ext transition |  |  |  | L/D Max: | 90.158 | at alpha= | 4.5 | deg
Re: | 1000000 |  |  | Cd Min: | 0.00682 | at alpha= | 0 | deg
Mach: | 0.5 |  |  | Cl=0 at alpha= | -0.88732 | deg
|  |  |  | @ Cl=0.1, Cd= | 0.0068236
|  |  |  | @ Cl=0.4, Cd= | 0.0071107
|  |  |  | @ Cl=0.6, Cd= | 0.0076047
alpha (deg) | Cl | Cd | Cm | Cl/Cd
-20 | -1.06 | 0.20169 | 0 | -5.254
-19.5 | -1.033 | 0.19756 | 0 | -5.229
-19 | -1.006 | 0.1925 | 0 | -5.225
-18.5 | -0.977 | 0.18111 | -0.001 | -5.394
-18 | -0.95 | 0.17641 | -0.001 | -5.384
-17.5 | -0.923 | 0.16971 | -0.001 | -5.436
-17 | -0.897 | 0.17369 | -0.002 | -5.163
-16.5 | -0.866 | 0.16333 | -0.002 | -5.304
-16 | -0.839 | 0.15994 | -0.002 | -5.246
-15.5 | -0.812 | 0.1528 | -0.002 | -5.313
-15 | -0.785 | 0.14666 | -0.003 | -5.355
-14.5 | -0.756 | 0.13878 | -0.003 | -5.446
-14 | -0.728 | 0.13299 | -0.003 | -5.477
-13.5 | -0.701 | 0.12905 | -0.004 | -5.433
-13 | -0.674 | 0.12595 | -0.004 | -5.352
-12.5 | -0.645 | 0.12238 | -0.004 | -5.27
-12 | -0.618 | 0.11666 | -0.004 | -5.294
-11.5 | -0.59 | 0.10756 | -0.004 | -5.487
-11 | -0.563 | 0.10815 | -0.005 | -5.203
-10.5 | -0.534 | 0.09924 | -0.005 | -5.385
-10 | -0.507 | 0.0907 | -0.005 | -5.589
-9.5 | -0.479 | 0.0899 | -0.005 | -5.332
-9 | -0.56 | 0.06668 | -0.005 | -8.397
-8.5 | -0.791 | 0.02598 | -0.012 | -30.452
-8 | -0.828 | 0.01961 | -0.014 | -42.22
-7.5 | -0.809 | 0.01775 | -0.014 | -45.598
-7 | -0.774 | 0.01631 | -0.015 | -47.426
-6.5 | -0.726 | 0.01511 | -0.016 | -48.021
-6 | -0.672 | 0.01404 | -0.017 | -47.878
-5.5 | -0.615 | 0.01314 | -0.017 | -46.783
-5 | -0.554 | 0.01235 | -0.018 | -44.866
-4.5 | -0.501 | 0.0076 | -0.019 | -65.886
-4 | -0.433 | 0.00734 | -0.02 | -59.053
-3.5 | -0.365 | 0.00719 | -0.021 | -50.79
-3 | -0.296 | 0.00706 | -0.021 | -41.856
-2.5 | -0.226 | 0.00694 | -0.022 | -32.55
-2 | -0.156 | 0.00693 | -0.023 | -22.537
-1.5 | -0.086 | 0.00687 | -0.023 | -12.52
-1 | -0.016 | 0.00683 | -0.024 | -2.309
-0.5 | 0.055 | 0.00683 | -0.025 | 7.987
0 | 0.125 | 0.00682 | -0.025 | 18.295
0.5 | 0.195 | 0.00689 | -0.026 | 28.343
1 | 0.265 | 0.00692 | -0.027 | 38.246
1.5 | 0.335 | 0.00699 | -0.027 | 47.917
2 | 0.405 | 0.00712 | -0.028 | 56.873
2.5 | 0.474 | 0.00726 | -0.029 | 65.312
3 | 0.544 | 0.00744 | -0.029 | 73.094
3.5 | 0.612 | 0.00764 | -0.03 | 80.14
4 | 0.679 | 0.00788 | -0.03 | 86.23
4.5 | 0.745 | 0.00827 | -0.031 | 90.158
5 | 0.793 | 0.0137 | -0.031 | 57.869
5.5 | 0.85 | 0.01457 | -0.032 | 58.347
6 | 0.904 | 0.01566 | -0.032 | 57.68
6.5 | 0.949 | 0.01682 | -0.032 | 56.434
7 | 0.987 | 0.01817 | -0.033 | 54.299
7.5 | 1.01 | 0.01971 | -0.033 | 51.244
8 | 1.01 | 0.02185 | -0.034 | 46.239
8.5 | 0.955 | 0.02538 | -0.034 | 37.637
9 | 0.548 | 0.06604 | -0.016 | 8.294
9.5 | 0.575 | 0.09094 | -0.016 | 6.321
10 | 0.602 | 0.09112 | -0.016 | 6.606
10.5 | 0.629 | 0.09724 | -0.016 | 6.468
11 | 0.657 | 0.10768 | -0.018 | 6.101
11.5 | 0.684 | 0.10788 | -0.018 | 6.341
12 | 0.711 | 0.11259 | -0.018 | 6.315
12.5 | 0.738 | 0.12241 | -0.019 | 6.03
13 | 0.766 | 0.12752 | -0.02 | 6.009
13.5 | 0.793 | 0.13113 | -0.02 | 6.048
14 | 0.82 | 0.13764 | -0.021 | 5.958
14.5 | 0.849 | 0.14645 | -0.022 | 5.797
15 | 0.876 | 0.14704 | -0.023 | 5.955
15.5 | 0.902 | 0.15113 | -0.023 | 5.97
16 | 0.93 | 0.16021 | -0.024 | 5.803
16.5 | 0.958 | 0.16563 | -0.025 | 5.782
17 | 0.984 | 0.17021 | -0.025 | 5.783
17.5 | 1.011 | 0.1762 | -0.026 | 5.737
18 | 1.038 | 0.18275 | -0.026 | 5.681
18.5 | 1.066 | 0.18656 | -0.027 | 5.716
19 | 1.093 | 0.19259 | -0.028 | 5.673
19.5 | 1.119 | 0.19994 | -0.028 | 5.596
20 | 1.145 | 0.20731 | -0.028 | 5.524

## 48. Re 1M Mach 0.50 (2)
BIGFOIL.COM POLAR EXPORT
NACA63-115
NACA63-115 |  |  |  | Cl Max: | 1.0136 | at alpha= | 10.5 | deg
XFOIL ncrit=9 |  |  |  | L/D Max: | 85.4522 | at alpha= | 4 | deg
Re: | 1000000 |  |  | Cd Min: | 0.17732 | at alpha= | 15.5 | deg
Mach: | 0.5 |  |  | Cl=0 at alpha= | -0.74108 | deg
|  |  |  | @ Cl=0.1, Cd= | 0.0067495
|  |  |  | @ Cl=0.4, Cd= | 0.0069749
|  |  |  | @ Cl=0.6, Cd= | 0.0074221
alpha (deg) | Cl | Cd | Cm | Cl/Cd
-14.5 | -0.631 | 0.15483 | 0.0097 | -4.0754
-14 | -0.6464 | 0.13831 | 0.0008 | -4.6736
-13.5 | -0.6595 | 0.12462 | -0.0072 | -5.2921
-13 | -0.683 | 0.1096 | -0.016 | -6.2318
-12.5 | -0.7174 | 0.09328 | -0.0261 | -7.6908
-12 | -0.7527 | 0.07805 | -0.0362 | -9.6438
-11.5 | -0.7833 | 0.06512 | -0.0446 | -12.0286
-11 | -0.8129 | 0.05381 | -0.051 | -15.1069
-10.5 | -0.8361 | 0.04451 | -0.0547 | -18.7845
-9.5 | -0.8367 | 0.03033 | -0.0589 | -27.5865
-9 | -0.8294 | 0.02633 | -0.0554 | -31.5002
-8.5 | -0.8145 | 0.02291 | -0.0515 | -35.5522
-8 | -0.7962 | 0.01995 | -0.0472 | -39.9098
-7.5 | -0.7794 | 0.01726 | -0.0423 | -45.1564
-7 | -0.7595 | 0.01536 | -0.0362 | -49.4466
-6.5 | -0.7255 | 0.01393 | -0.0309 | -52.0818
-6 | -0.6761 | 0.01279 | -0.0276 | -52.8616
-5.5 | -0.6213 | 0.01175 | -0.025 | -52.8766
-4.5 | -0.5091 | 0.00937 | -0.0214 | -54.333
-4 | -0.4534 | 0.00782 | -0.0202 | -57.9795
-3.5 | -0.387 | 0.00723 | -0.02 | -53.527
-3 | -0.3174 | 0.00699 | -0.02 | -45.4077
-2.5 | -0.2471 | 0.00687 | -0.0203 | -35.968
-2 | -0.1768 | 0.00682 | -0.0207 | -25.9238
-1 | -0.0363 | 0.00676 | -0.0217 | -5.3698
-0.5 | 0.0338 | 0.00674 | -0.0222 | 5.0148
0 | 0.1037 | 0.00675 | -0.0228 | 15.363
0.5 | 0.1737 | 0.00679 | -0.0234 | 25.5817
1 | 0.2441 | 0.00683 | -0.024 | 35.7394
1.5 | 0.314 | 0.00687 | -0.0244 | 45.706
2 | 0.3841 | 0.00695 | -0.0248 | 55.2662
2.5 | 0.4542 | 0.00706 | -0.0251 | 64.3343
3 | 0.524 | 0.00722 | -0.0252 | 72.5762
3.5 | 0.5938 | 0.00739 | -0.0251 | 80.3518
4 | 0.6614 | 0.00774 | -0.0246 | 85.4522
4.5 | 0.7219 | 0.00864 | -0.0232 | 83.5532
5 | 0.7689 | 0.01038 | -0.0202 | 74.0751
5.5 | 0.8146 | 0.01194 | -0.0168 | 68.2245
6 | 0.8591 | 0.01329 | -0.0129 | 64.6426
6.5 | 0.8971 | 0.01457 | -0.0078 | 61.5717
7 | 0.9226 | 0.01611 | -0.0014 | 57.2688
7.5 | 0.9468 | 0.01827 | 0.0038 | 51.8227
8 | 0.9675 | 0.021 | 0.0083 | 46.0714
8.5 | 0.9817 | 0.02441 | 0.0125 | 40.2171
9 | 0.9973 | 0.02799 | 0.0162 | 35.6306
9.5 | 1.0039 | 0.03209 | 0.02 | 31.2839
10 | 1.0123 | 0.0372 | 0.0215 | 27.2124
10.5 | 1.0136 | 0.04332 | 0.0224 | 23.398
11 | 1.0061 | 0.05092 | 0.0215 | 19.7584
11.5 | 0.9918 | 0.06006 | 0.0184 | 16.5135
12 | 0.971 | 0.07083 | 0.0132 | 13.7089
12.5 | 0.9446 | 0.08342 | 0.0057 | 11.3234
13 | 0.9125 | 0.09815 | -0.0038 | 9.297
13.5 | 0.8776 | 0.11471 | -0.0148 | 7.6506
14 | 0.8376 | 0.13357 | -0.0271 | 6.2709
14.5 | 0.8005 | 0.15375 | -0.0395 | 5.2065
15 | 0.7959 | 0.16788 | -0.048 | 4.7409
15.5 | 0.8094 | 0.17732 | -0.0539 | 4.5646

## 49. Re 2M Mach 0.00 (1)
BIGFOIL.COM POLAR EXPORT
NACA63-115
NACA63-115 |  |  |  | Cl Max: | 1.267 | at alpha= | 13 | deg
JavaFoil+Calcfoil stall+Eppler ext transition |  |  |  | L/D Max: | 103.717 | at alpha= | 5 | deg
Re: | 2000000 |  |  | Cd Min: | 0.0058 | at alpha= | -0.5 | deg
Mach: | 0 |  |  | Cl=0 at alpha= | -0.88525 | deg
|  |  |  | @ Cl=0.1, Cd= | 0.0058174
|  |  |  | @ Cl=0.4, Cd= | 0.0060517
|  |  |  | @ Cl=0.6, Cd= | 0.0064583
alpha (deg) | Cl | Cd | Cm | Cl/Cd
-19 | -0.922 | 0.14936 | 0 | -6.171
-18.5 | -0.942 | 0.14065 | -0.001 | -6.698
-18 | -0.963 | 0.12968 | -0.001 | -7.43
-17.5 | -0.981 | 0.1219 | -0.001 | -8.045
-17 | -1 | 0.1116 | -0.002 | -8.96
-16.5 | -1.025 | 0.09634 | -0.002 | -10.635
-16 | -1.077 | 0.06558 | -0.003 | -16.423
-15.5 | -1.11 | 0.04843 | -0.004 | -22.918
-15 | -1.125 | 0.04022 | -0.004 | -27.969
-14.5 | -1.134 | 0.03382 | -0.005 | -33.541
-14 | -1.136 | 0.02962 | -0.005 | -38.351
-13.5 | -1.132 | 0.02634 | -0.006 | -42.977
-13 | -1.123 | 0.02394 | -0.006 | -46.894
-12.5 | -1.109 | 0.02197 | -0.007 | -50.455
-12 | -1.091 | 0.01992 | -0.008 | -54.802
-11.5 | -1.069 | 0.01853 | -0.008 | -57.665
-11 | -1.043 | 0.01697 | -0.009 | -61.457
-10.5 | -1.013 | 0.0159 | -0.009 | -63.693
-10 | -0.979 | 0.0149 | -0.01 | -65.711
-9.5 | -0.942 | 0.01405 | -0.011 | -67.067
-9 | -0.902 | 0.01323 | -0.011 | -68.235
-8.5 | -0.86 | 0.01246 | -0.012 | -68.999
-8 | -0.814 | 0.0118 | -0.012 | -69.004
-7.5 | -0.766 | 0.01124 | -0.013 | -68.21
-7 | -0.717 | 0.01007 | -0.014 | -71.201
-6.5 | -0.668 | 0.01015 | -0.014 | -65.803
-6 | -0.611 | 0.00976 | -0.015 | -62.575
-5.5 | -0.553 | 0.00943 | -0.015 | -58.716
-5 | -0.495 | 0.00647 | -0.016 | -76.534
-4.5 | -0.436 | 0.00623 | -0.017 | -70.036
-4 | -0.377 | 0.0061 | -0.017 | -61.721
-3.5 | -0.317 | 0.00602 | -0.018 | -52.658
-3 | -0.256 | 0.00593 | -0.018 | -43.246
-2.5 | -0.196 | 0.00587 | -0.019 | -33.39
-2 | -0.135 | 0.00586 | -0.02 | -23.102
-1.5 | -0.074 | 0.00584 | -0.02 | -12.748
-1 | -0.014 | 0.00581 | -0.021 | -2.351
-0.5 | 0.047 | 0.0058 | -0.021 | 8.133
0 | 0.108 | 0.00582 | -0.022 | 18.593
0.5 | 0.169 | 0.00583 | -0.022 | 29.008
1 | 0.23 | 0.00587 | -0.023 | 39.121
1.5 | 0.29 | 0.00592 | -0.024 | 49.039
2 | 0.351 | 0.00597 | -0.024 | 58.755
2.5 | 0.411 | 0.00607 | -0.025 | 67.82
3 | 0.472 | 0.00616 | -0.025 | 76.57
3.5 | 0.531 | 0.00626 | -0.026 | 84.951
4 | 0.591 | 0.00644 | -0.026 | 91.771
4.5 | 0.65 | 0.00656 | -0.027 | 98.96
5 | 0.708 | 0.00682 | -0.027 | 103.717
5.5 | 0.765 | 0.00745 | -0.028 | 102.678
6 | 0.821 | 0.01081 | -0.029 | 76.012
6.5 | 0.876 | 0.01133 | -0.029 | 77.27
7 | 0.922 | 0.01176 | -0.029 | 78.44
7.5 | 0.969 | 0.01229 | -0.03 | 78.836
8 | 1.014 | 0.01294 | -0.03 | 78.333
8.5 | 1.056 | 0.01363 | -0.031 | 77.465
9 | 1.095 | 0.01437 | -0.031 | 76.207
9.5 | 1.132 | 0.01521 | -0.031 | 74.43
10 | 1.165 | 0.01614 | -0.032 | 72.198
10.5 | 1.194 | 0.01728 | -0.032 | 69.102
11 | 1.221 | 0.01833 | -0.032 | 66.596
11.5 | 1.239 | 0.01963 | -0.033 | 63.123
12 | 1.253 | 0.02116 | -0.033 | 59.208
12.5 | 1.262 | 0.02287 | -0.033 | 55.194
13 | 1.267 | 0.02471 | -0.034 | 51.266
13.5 | 1.267 | 0.02675 | -0.034 | 47.343
14 | 1.26 | 0.02972 | -0.034 | 42.395
14.5 | 1.25 | 0.03255 | -0.034 | 38.4
15 | 1.234 | 0.03668 | -0.034 | 33.633
15.5 | 1.214 | 0.04142 | -0.034 | 29.3
16 | 1.183 | 0.04967 | -0.034 | 23.813
16.5 | 1.145 | 0.06142 | -0.033 | 18.647
17 | 1.102 | 0.07752 | -0.032 | 14.211
17.5 | 1.035 | 0.11272 | -0.027 | 9.178
18 | 1.013 | 0.11837 | -0.028 | 8.554

## 50. Re 2M Mach 0.00 (2)
BIGFOIL.COM POLAR EXPORT
NACA63-115
NACA63-115 |  |  |  | Cl Max: | 1.4721 | at alpha= | 18.5 | deg
XFOIL ncrit=9 |  |  |  | L/D Max: | 91.8914 | at alpha= | 4 | deg
Re: | 2000000 |  |  | Cd Min: | 0.08734 | at alpha= | 20 | deg
Mach: | 0 |  |  | Cl=0 at alpha= | -0.77411 | deg
|  |  |  | @ Cl=0.1, Cd= | 0.0051414
|  |  |  | @ Cl=0.4, Cd= | 0.0054261
|  |  |  | @ Cl=0.6, Cd= | 0.0065686
alpha (deg) | Cl | Cd | Cm | Cl/Cd
-20 | -1.3077 | 0.08682 | -0.0202 | -15.0622
-19.5 | -1.3286 | 0.07624 | -0.0256 | -17.4265
-19 | -1.3452 | 0.06694 | -0.03 | -20.0956
-18.5 | -1.3527 | 0.05939 | -0.0331 | -22.7766
-18 | -1.3568 | 0.05269 | -0.0354 | -25.7506
-17.5 | -1.3538 | 0.0472 | -0.037 | -28.6822
-17 | -1.3496 | 0.04213 | -0.038 | -32.0342
-16.5 | -1.342 | 0.0378 | -0.0384 | -35.5026
-16 | -1.3276 | 0.03433 | -0.0384 | -38.6717
-15.5 | -1.3142 | 0.03093 | -0.038 | -42.4895
-15 | -1.2939 | 0.02828 | -0.0373 | -45.7532
-14.5 | -1.287 | 0.02475 | -0.0357 | -52
-14 | -1.2715 | 0.02213 | -0.0338 | -57.4559
-13.5 | -1.2493 | 0.02018 | -0.0318 | -61.9078
-13 | -1.2241 | 0.01861 | -0.0296 | -65.7765
-12.5 | -1.1994 | 0.01725 | -0.0267 | -69.5304
-12 | -1.1751 | 0.01623 | -0.0229 | -72.403
-11.5 | -1.1284 | 0.01533 | -0.0228 | -73.6073
-11 | -1.0957 | 0.01442 | -0.0197 | -75.9847
-10.5 | -1.053 | 0.01374 | -0.0181 | -76.6376
-10 | -1.0067 | 0.01316 | -0.0171 | -76.497
-9.5 | -0.9604 | 0.01244 | -0.0161 | -77.2026
-9 | -0.9112 | 0.01185 | -0.0154 | -76.8945
-8.5 | -0.8594 | 0.01142 | -0.0151 | -75.2539
-8 | -0.8085 | 0.0108 | -0.0148 | -74.8611
-7.5 | -0.7551 | 0.0104 | -0.0147 | -72.6058
-7 | -0.702 | 0.0099 | -0.0146 | -70.9091
-6.5 | -0.6478 | 0.00946 | -0.0146 | -68.4778
-6 | -0.5935 | 0.00896 | -0.0147 | -66.2388
-5.5 | -0.5395 | 0.00837 | -0.0148 | -64.4564
-5 | -0.4852 | 0.00775 | -0.015 | -62.6065
-4 | -0.3768 | 0.00616 | -0.0157 | -61.1688
-3.5 | -0.3201 | 0.0057 | -0.0162 | -56.1579
-3 | -0.2622 | 0.00546 | -0.0168 | -48.022
-2 | -0.1447 | 0.00524 | -0.018 | -27.6145
-1.5 | -0.0858 | 0.00517 | -0.0187 | -16.5957
-1 | -0.0267 | 0.00515 | -0.0193 | -5.1845
-0.5 | 0.0324 | 0.00515 | -0.02 | 6.2913
0 | 0.0917 | 0.00514 | -0.0207 | 17.8405
0.5 | 0.1507 | 0.00515 | -0.0213 | 29.2621
1 | 0.2097 | 0.00519 | -0.022 | 40.4046
1.5 | 0.2687 | 0.00525 | -0.0226 | 51.181
2 | 0.3275 | 0.00531 | -0.0232 | 61.6761
2.5 | 0.3861 | 0.0054 | -0.0238 | 71.5
3 | 0.4446 | 0.00551 | -0.0244 | 80.6897
3.5 | 0.502 | 0.00575 | -0.0248 | 87.3043
4 | 0.5587 | 0.00608 | -0.0252 | 91.8914
4.5 | 0.6128 | 0.00672 | -0.0253 | 91.1905
5 | 0.6641 | 0.00766 | -0.0251 | 86.6971
5.5 | 0.7158 | 0.00849 | -0.0249 | 84.311
6 | 0.768 | 0.00919 | -0.0247 | 83.5691
6.5 | 0.8196 | 0.00987 | -0.0244 | 83.0395
7 | 0.8714 | 0.01048 | -0.0241 | 83.1489
7.5 | 0.9234 | 0.011 | -0.0238 | 83.9455
8 | 0.9747 | 0.01154 | -0.0233 | 84.4627
8.5 | 1.0247 | 0.01213 | -0.0228 | 84.4765
9 | 1.074 | 0.01268 | -0.0221 | 84.7003
9.5 | 1.1212 | 0.01332 | -0.0211 | 84.1742
10 | 1.1658 | 0.01402 | -0.0197 | 83.1526
10.5 | 1.2091 | 0.01467 | -0.0182 | 82.4199
11 | 1.246 | 0.01547 | -0.0156 | 80.543
11.5 | 1.2684 | 0.01621 | -0.0105 | 78.248
12 | 1.2972 | 0.01721 | -0.0073 | 75.3748
12.5 | 1.3241 | 0.0185 | -0.0044 | 71.573
13 | 1.3488 | 0.02009 | -0.0017 | 67.1379
13.5 | 1.3634 | 0.02252 | 0.0013 | 60.5417
14 | 1.3872 | 0.02453 | 0.0031 | 56.5512
14.5 | 1.4102 | 0.02672 | 0.0046 | 52.7769
15 | 1.4291 | 0.02936 | 0.006 | 48.6751
15.5 | 1.4453 | 0.03239 | 0.0071 | 44.6218
16 | 1.4595 | 0.03574 | 0.0078 | 40.8366
16.5 | 1.4664 | 0.04001 | 0.0082 | 36.6508
17 | 1.4597 | 0.04605 | 0.008 | 31.6982
17.5 | 1.4672 | 0.05096 | 0.0072 | 28.7912
18 | 1.4713 | 0.05657 | 0.0058 | 26.0085
18.5 | 1.4721 | 0.0629 | 0.0039 | 23.4038
19 | 1.4705 | 0.06985 | 0.0013 | 21.0523
19.5 | 1.4601 | 0.07851 | -0.0023 | 18.5976
20 | 1.4511 | 0.08734 | -0.0065 | 16.6144

## 51. Re 2M Mach 0.10 (1)
BIGFOIL.COM POLAR EXPORT
NACA63-115
NACA63-115 |  |  |  | Cl Max: | 1.255 | at alpha= | 13 | deg
JavaFoil+Calcfoil stall+Eppler ext transition |  |  |  | L/D Max: | 104.066 | at alpha= | 5 | deg
Re: | 2000000 |  |  | Cd Min: | 0.00581 | at alpha= | -1 | deg
Mach: | 0.1 |  |  | Cl=0 at alpha= | -0.88525 | deg
|  |  |  | @ Cl=0.1, Cd= | 0.0058185
|  |  |  | @ Cl=0.4, Cd= | 0.0060505
|  |  |  | @ Cl=0.6, Cd= | 0.0064563
alpha (deg) | Cl | Cd | Cm | Cl/Cd
-19 | -0.876 | 0.15439 | 0 | -5.671
-18.5 | -0.902 | 0.14242 | -0.001 | -6.33
-18 | -0.923 | 0.13493 | -0.001 | -6.839
-17.5 | -0.944 | 0.12725 | -0.001 | -7.415
-17 | -0.964 | 0.11826 | -0.002 | -8.151
-16.5 | -0.984 | 0.10796 | -0.002 | -9.117
-16 | -1.014 | 0.0894 | -0.003 | -11.342
-15.5 | -1.073 | 0.05635 | -0.003 | -19.041
-15 | -1.097 | 0.0444 | -0.004 | -24.72
-14.5 | -1.112 | 0.03687 | -0.005 | -30.158
-14 | -1.12 | 0.03128 | -0.005 | -35.788
-13.5 | -1.119 | 0.02759 | -0.006 | -40.573
-13 | -1.114 | 0.02444 | -0.006 | -45.584
-12.5 | -1.102 | 0.02253 | -0.007 | -48.921
-12 | -1.086 | 0.02052 | -0.008 | -52.948
-11.5 | -1.066 | 0.01889 | -0.008 | -56.433
-11 | -1.042 | 0.01726 | -0.009 | -60.367
-10.5 | -1.013 | 0.01615 | -0.009 | -62.697
-10 | -0.98 | 0.01519 | -0.01 | -64.503
-9.5 | -0.944 | 0.01423 | -0.011 | -66.333
-9 | -0.904 | 0.01338 | -0.011 | -67.551
-8.5 | -0.862 | 0.01263 | -0.012 | -68.237
-8 | -0.817 | 0.01191 | -0.012 | -68.566
-7.5 | -0.769 | 0.01133 | -0.013 | -67.853
-7 | -0.719 | 0.01079 | -0.014 | -66.679
-6.5 | -0.671 | 0.01028 | -0.014 | -65.223
-6 | -0.614 | 0.0098 | -0.015 | -62.647
-5.5 | -0.556 | 0.00943 | -0.016 | -58.982
-5 | -0.498 | 0.00649 | -0.016 | -76.693
-4.5 | -0.438 | 0.00623 | -0.017 | -70.308
-4 | -0.379 | 0.00611 | -0.017 | -61.964
-3.5 | -0.318 | 0.00601 | -0.018 | -52.928
-3 | -0.258 | 0.00593 | -0.018 | -43.446
-2.5 | -0.197 | 0.00587 | -0.019 | -33.553
-2 | -0.136 | 0.00586 | -0.02 | -23.21
-1.5 | -0.075 | 0.00585 | -0.02 | -12.801
-1 | -0.014 | 0.00581 | -0.021 | -2.363
-0.5 | 0.047 | 0.00581 | -0.021 | 8.163
0 | 0.109 | 0.00582 | -0.022 | 18.663
0.5 | 0.17 | 0.00583 | -0.023 | 29.145
1 | 0.231 | 0.00587 | -0.023 | 39.303
1.5 | 0.292 | 0.00595 | -0.024 | 49.036
2 | 0.353 | 0.00598 | -0.024 | 58.987
2.5 | 0.413 | 0.00607 | -0.025 | 68.069
3 | 0.474 | 0.00617 | -0.025 | 76.863
3.5 | 0.534 | 0.00626 | -0.026 | 85.266
4 | 0.594 | 0.00644 | -0.027 | 92.151
4.5 | 0.653 | 0.0066 | -0.027 | 98.841
5 | 0.711 | 0.00683 | -0.028 | 104.066
5.5 | 0.769 | 0.00758 | -0.028 | 101.378
6 | 0.825 | 0.01092 | -0.029 | 75.565
6.5 | 0.88 | 0.01147 | -0.029 | 76.706
7 | 0.925 | 0.01184 | -0.03 | 78.118
7.5 | 0.972 | 0.01244 | -0.03 | 78.159
8 | 1.016 | 0.01306 | -0.03 | 77.801
8.5 | 1.058 | 0.01377 | -0.031 | 76.828
9 | 1.097 | 0.01455 | -0.031 | 75.434
9.5 | 1.133 | 0.0154 | -0.032 | 73.576
10 | 1.165 | 0.01637 | -0.032 | 71.209
10.5 | 1.194 | 0.01756 | -0.032 | 67.984
11 | 1.219 | 0.01864 | -0.033 | 65.393
11.5 | 1.236 | 0.02 | -0.033 | 61.79
12 | 1.247 | 0.0216 | -0.033 | 57.752
12.5 | 1.254 | 0.0234 | -0.034 | 53.58
13 | 1.255 | 0.02535 | -0.034 | 49.519
13.5 | 1.251 | 0.02786 | -0.034 | 44.894
14 | 1.241 | 0.03078 | -0.034 | 40.335
14.5 | 1.227 | 0.03405 | -0.034 | 36.034
15 | 1.206 | 0.03878 | -0.034 | 31.094
15.5 | 1.176 | 0.04606 | -0.034 | 25.523
16 | 1.14 | 0.05521 | -0.033 | 20.653
16.5 | 1.088 | 0.07392 | -0.032 | 14.72
17 | 1.026 | 0.10231 | -0.028 | 10.029
17.5 | 0.986 | 0.12003 | -0.026 | 8.216
18 | 0.953 | 0.13303 | -0.025 | 7.166

## 52. Re 2M Mach 0.10 (2)
BIGFOIL.COM POLAR EXPORT
NACA63-115
NACA63-115 |  |  |  | Cl Max: | 1.4544 | at alpha= | 18 | deg
XFOIL ncrit=9 |  |  |  | L/D Max: | 92.1639 | at alpha= | 4 | deg
Re: | 2000000 |  |  | Cd Min: | 0.09778 | at alpha= | -20 | deg
Mach: | 0.1 |  |  | Cl=0 at alpha= | -0.77311 | deg
|  |  |  | @ Cl=0.1, Cd= | 0.0051513
|  |  |  | @ Cl=0.4, Cd= | 0.0054335
|  |  |  | @ Cl=0.6, Cd= | 0.0065673
alpha (deg) | Cl | Cd | Cm | Cl/Cd
-20 | -1.2574 | 0.09778 | -0.0154 | -12.8595
-19.5 | -1.2866 | 0.0852 | -0.0224 | -15.1009
-19 | -1.3098 | 0.0743 | -0.0279 | -17.6285
-18.5 | -1.3237 | 0.0654 | -0.032 | -20.2401
-18 | -1.3325 | 0.05771 | -0.0351 | -23.0896
-17.5 | -1.3332 | 0.0514 | -0.0372 | -25.9377
-17 | -1.3326 | 0.04562 | -0.0387 | -29.2109
-16.5 | -1.3279 | 0.04068 | -0.0395 | -32.6426
-16 | -1.3158 | 0.03676 | -0.0397 | -35.7943
-15.5 | -1.3056 | 0.03289 | -0.0395 | -39.696
-15 | -1.2877 | 0.02988 | -0.0389 | -43.0957
-14.5 | -1.2714 | 0.02689 | -0.0379 | -47.2815
-14 | -1.2658 | 0.02334 | -0.0359 | -54.2331
-13.5 | -1.2456 | 0.0211 | -0.034 | -59.0332
-13 | -1.2211 | 0.01933 | -0.0318 | -63.1712
-12.5 | -1.1961 | 0.01781 | -0.0292 | -67.1589
-12 | -1.1714 | 0.01661 | -0.0257 | -70.5238
-11.5 | -1.1271 | 0.01576 | -0.0251 | -71.5165
-11 | -1.0994 | 0.01469 | -0.0212 | -74.84
-10.5 | -1.0579 | 0.01395 | -0.0193 | -75.8351
-10 | -1.012 | 0.01332 | -0.018 | -75.976
-9.5 | -0.9651 | 0.01264 | -0.0169 | -76.3528
-9 | -0.9165 | 0.01198 | -0.0161 | -76.5025
-8.5 | -0.8647 | 0.0115 | -0.0157 | -75.1913
-8 | -0.8134 | 0.0109 | -0.0152 | -74.6239
-7.5 | -0.7598 | 0.01047 | -0.0151 | -72.5692
-7 | -0.7063 | 0.00996 | -0.0149 | -70.9137
-6 | -0.5971 | 0.00902 | -0.0149 | -66.1973
-5.5 | -0.5429 | 0.00841 | -0.015 | -64.5541
-5 | -0.488 | 0.00782 | -0.0152 | -62.4041
-4.5 | -0.4338 | 0.00705 | -0.0154 | -61.5319
-4 | -0.3792 | 0.0062 | -0.0158 | -61.1613
-3.5 | -0.3222 | 0.00571 | -0.0163 | -56.4273
-3 | -0.2639 | 0.00547 | -0.0169 | -48.245
-2.5 | -0.2051 | 0.00532 | -0.0175 | -38.5526
-2 | -0.1457 | 0.00526 | -0.0181 | -27.6996
-1.5 | -0.0864 | 0.00518 | -0.0188 | -16.6795
-1 | -0.027 | 0.00516 | -0.0194 | -5.2326
-0.5 | 0.0325 | 0.00517 | -0.0201 | 6.2863
0 | 0.0921 | 0.00515 | -0.0208 | 17.8835
0.5 | 0.1516 | 0.00516 | -0.0214 | 29.3798
1 | 0.211 | 0.0052 | -0.0221 | 40.5769
1.5 | 0.2703 | 0.00526 | -0.0227 | 51.3878
2 | 0.3295 | 0.00532 | -0.0233 | 61.9361
2.5 | 0.3885 | 0.00541 | -0.0239 | 71.8115
3 | 0.4473 | 0.00553 | -0.0245 | 80.8861
3.5 | 0.5052 | 0.00577 | -0.0249 | 87.5563
4 | 0.5622 | 0.0061 | -0.0253 | 92.1639
4.5 | 0.6164 | 0.00677 | -0.0253 | 91.0487
5 | 0.6679 | 0.00772 | -0.0251 | 86.5155
5.5 | 0.7198 | 0.00856 | -0.0248 | 84.0888
6 | 0.7724 | 0.00926 | -0.0246 | 83.4125
6.5 | 0.8241 | 0.00996 | -0.0242 | 82.741
7 | 0.8763 | 0.01056 | -0.0238 | 82.983
7.5 | 0.9286 | 0.01109 | -0.0234 | 83.7331
8 | 0.9802 | 0.01163 | -0.023 | 84.282
8.5 | 1.0297 | 0.01229 | -0.0222 | 83.7836
9 | 1.0797 | 0.01282 | -0.0214 | 84.22
9.5 | 1.126 | 0.01353 | -0.0202 | 83.2225
10 | 1.1711 | 0.0142 | -0.0188 | 82.4718
10.5 | 1.2134 | 0.0149 | -0.0169 | 81.4362
11 | 1.2455 | 0.01583 | -0.0135 | 78.6797
11.5 | 1.2676 | 0.01654 | -0.0082 | 76.6385
12 | 1.296 | 0.01768 | -0.0051 | 73.3032
12.5 | 1.3224 | 0.01913 | -0.0022 | 69.127
13 | 1.3448 | 0.02099 | 0.0005 | 64.0686
13.5 | 1.3619 | 0.02341 | 0.0031 | 58.176
14 | 1.3842 | 0.02566 | 0.0049 | 53.9439
14.5 | 1.4057 | 0.0281 | 0.0064 | 50.0249
15 | 1.423 | 0.03102 | 0.0077 | 45.8736
15.5 | 1.4372 | 0.03439 | 0.0087 | 41.7912
16 | 1.4485 | 0.03822 | 0.0093 | 37.899
16.5 | 1.4484 | 0.04347 | 0.0094 | 33.3195
17 | 1.4473 | 0.04925 | 0.0087 | 29.3868
17.5 | 1.454 | 0.05454 | 0.0076 | 26.6593
18 | 1.4544 | 0.0609 | 0.0058 | 23.8818
18.5 | 1.451 | 0.06812 | 0.0032 | 21.3006
19 | 1.4447 | 0.07614 | 0 | 18.9743
19.5 | 1.4293 | 0.08598 | -0.0046 | 16.6236
20 | 1.4157 | 0.09608 | -0.0097 | 14.7346

## 53. Re 2M Mach 0.25 (1)
BIGFOIL.COM POLAR EXPORT
NACA63-115
NACA63-115 |  |  |  | Cl Max: | 1.199 | at alpha= | 11.5 | deg
JavaFoil+Calcfoil stall+Eppler ext transition |  |  |  | L/D Max: | 104.019 | at alpha= | 5 | deg
Re: | 2000000 |  |  | Cd Min: | 0.00587 | at alpha= | -1.5 | deg
Mach: | 0.25 |  |  | Cl=0 at alpha= | -0.88889 | deg
|  |  |  | @ Cl=0.1, Cd= | 0.00587
|  |  |  | @ Cl=0.4, Cd= | 0.0061043
|  |  |  | @ Cl=0.6, Cd= | 0.0065021
alpha (deg) | Cl | Cd | Cm | Cl/Cd
-17 | -0.696 | 0.14167 | -0.001 | -4.914
-16.5 | -0.745 | 0.13493 | -0.002 | -5.523
-16 | -0.787 | 0.12632 | -0.002 | -6.228
-15.5 | -0.82 | 0.11603 | -0.002 | -7.071
-15 | -0.849 | 0.10819 | -0.003 | -7.85
-14.5 | -0.879 | 0.09605 | -0.003 | -9.149
-14 | -0.917 | 0.07767 | -0.004 | -11.805
-13.5 | -0.993 | 0.04424 | -0.006 | -22.435
-13 | -1.029 | 0.03191 | -0.006 | -32.251
-12.5 | -1.041 | 0.02714 | -0.007 | -38.364
-12 | -1.044 | 0.02379 | -0.008 | -43.876
-11.5 | -1.037 | 0.02144 | -0.008 | -48.369
-11 | -1.024 | 0.0194 | -0.009 | -52.796
-10.5 | -1.004 | 0.01776 | -0.01 | -56.555
-10 | -0.979 | 0.01641 | -0.01 | -59.652
-9.5 | -0.948 | 0.01524 | -0.011 | -62.189
-9 | -0.912 | 0.01429 | -0.011 | -63.809
-8.5 | -0.872 | 0.01341 | -0.012 | -65.025
-8 | -0.829 | 0.01262 | -0.013 | -65.656
-7.5 | -0.782 | 0.01191 | -0.013 | -65.672
-7 | -0.732 | 0.01131 | -0.014 | -64.757
-6.5 | -0.68 | 0.01077 | -0.015 | -63.115
-6 | -0.629 | 0.01021 | -0.015 | -61.629
-5.5 | -0.57 | 0.0097 | -0.016 | -58.786
-5 | -0.511 | 0.0067 | -0.017 | -76.259
-4.5 | -0.45 | 0.00639 | -0.017 | -70.411
-4 | -0.389 | 0.00618 | -0.018 | -62.908
-3.5 | -0.327 | 0.0061 | -0.018 | -53.642
-3 | -0.265 | 0.00601 | -0.019 | -44.049
-2.5 | -0.202 | 0.00593 | -0.02 | -34.102
-2 | -0.14 | 0.00592 | -0.02 | -23.586
-1.5 | -0.077 | 0.00587 | -0.021 | -13.094
-1 | -0.014 | 0.00587 | -0.021 | -2.403
-0.5 | 0.049 | 0.00587 | -0.022 | 8.307
0 | 0.112 | 0.00587 | -0.023 | 19.023
0.5 | 0.175 | 0.0059 | -0.023 | 29.577
1 | 0.237 | 0.00594 | -0.024 | 39.87
1.5 | 0.3 | 0.00598 | -0.024 | 50.148
2 | 0.362 | 0.00605 | -0.025 | 59.881
2.5 | 0.425 | 0.00614 | -0.025 | 69.187
3 | 0.487 | 0.00624 | -0.026 | 78.032
3.5 | 0.549 | 0.00636 | -0.027 | 86.212
4 | 0.61 | 0.00653 | -0.027 | 93.33
4.5 | 0.67 | 0.00672 | -0.028 | 99.728
5 | 0.73 | 0.00702 | -0.028 | 104.019
5.5 | 0.788 | 0.01084 | -0.029 | 72.749
6 | 0.846 | 0.0114 | -0.029 | 74.204
6.5 | 0.893 | 0.01181 | -0.03 | 75.597
7 | 0.942 | 0.01241 | -0.03 | 75.91
7.5 | 0.988 | 0.01309 | -0.031 | 75.468
8 | 1.031 | 0.0138 | -0.031 | 74.699
8.5 | 1.07 | 0.01468 | -0.031 | 72.889
9 | 1.106 | 0.01556 | -0.032 | 71.049
9.5 | 1.136 | 0.01664 | -0.032 | 68.263
10 | 1.162 | 0.01793 | -0.033 | 64.811
10.5 | 1.183 | 0.01915 | -0.033 | 61.77
11 | 1.196 | 0.02103 | -0.033 | 56.868
11.5 | 1.199 | 0.02267 | -0.034 | 52.904
12 | 1.193 | 0.02503 | -0.034 | 47.653
12.5 | 1.18 | 0.02727 | -0.034 | 43.261
13 | 1.155 | 0.03081 | -0.034 | 37.497
13.5 | 1.119 | 0.03594 | -0.034 | 31.135
14 | 1.066 | 0.04571 | -0.033 | 23.313
14.5 | 0.948 | 0.08769 | -0.027 | 10.812
15 | 0.889 | 0.10582 | -0.023 | 8.401
15.5 | 0.839 | 0.11671 | -0.022 | 7.187
16 | 0.786 | 0.12664 | -0.021 | 6.208
16.5 | 0.731 | 0.13644 | -0.02 | 5.357

## 54. Re 2M Mach 0.25 (2)
BIGFOIL.COM POLAR EXPORT
NACA63-115
NACA63-115 |  |  |  | Cl Max: | 1.3693 | at alpha= | 15 | deg
XFOIL ncrit=9 |  |  |  | L/D Max: | 92.8115 | at alpha= | 4 | deg
Re: | 2000000 |  |  | Cd Min: | 0.17049 | at alpha= | -20 | deg
Mach: | 0.25 |  |  | Cl=0 at alpha= | -0.76992 | deg
|  |  |  | @ Cl=0.1, Cd= | 0.0052309
|  |  |  | @ Cl=0.4, Cd= | 0.0055072
|  |  |  | @ Cl=0.6, Cd= | 0.0065398
alpha (deg) | Cl | Cd | Cm | Cl/Cd
-20 | -0.951 | 0.17049 | 0.0261 | -5.578
-19.5 | -0.995 | 0.15108 | 0.0134 | -6.5859
-19 | -1.0429 | 0.13201 | 0.0011 | -7.9002
-18.5 | -1.0875 | 0.1146 | -0.0099 | -9.4895
-18 | -1.1266 | 0.09906 | -0.0193 | -11.3729
-17.5 | -1.1578 | 0.08567 | -0.0271 | -13.5146
-17 | -1.1859 | 0.07365 | -0.0336 | -16.1018
-16.5 | -1.2042 | 0.06381 | -0.0383 | -18.8717
-16 | -1.2112 | 0.05602 | -0.0414 | -21.6208
-15.5 | -1.2199 | 0.0486 | -0.0438 | -25.1008
-15 | -1.2195 | 0.04265 | -0.045 | -28.5932
-14.5 | -1.2165 | 0.03745 | -0.0454 | -32.4833
-14 | -1.2039 | 0.0334 | -0.045 | -36.0449
-13.5 | -1.2075 | 0.02833 | -0.0439 | -42.6227
-13 | -1.1962 | 0.02478 | -0.0422 | -48.2728
-12.5 | -1.175 | 0.02218 | -0.0402 | -52.9757
-12 | -1.1515 | 0.01997 | -0.0378 | -57.6615
-11 | -1.0845 | 0.0168 | -0.0341 | -64.5536
-10.5 | -1.0738 | 0.01537 | -0.0273 | -69.8634
-10 | -1.0352 | 0.01442 | -0.0243 | -71.7892
-8.5 | -0.8925 | 0.01208 | -0.0191 | -73.8825
-8 | -0.8386 | 0.01155 | -0.0182 | -72.6061
-7.5 | -0.7855 | 0.01086 | -0.0174 | -72.3297
-7 | -0.7298 | 0.01036 | -0.0169 | -70.444
-6.5 | -0.6734 | 0.00988 | -0.0166 | -68.1579
-6 | -0.6169 | 0.00938 | -0.0164 | -65.7676
-5.5 | -0.5607 | 0.00876 | -0.0162 | -64.0068
-5 | -0.5043 | 0.00811 | -0.0162 | -62.1825
-4.5 | -0.4481 | 0.00735 | -0.0162 | -60.966
-4 | -0.3921 | 0.00646 | -0.0164 | -60.6966
-3.5 | -0.3339 | 0.00585 | -0.0168 | -57.0769
-3 | -0.2735 | 0.00557 | -0.0174 | -49.1023
-2.5 | -0.2127 | 0.00538 | -0.018 | -39.5353
-2 | -0.1513 | 0.00532 | -0.0186 | -28.4398
-1.5 | -0.0899 | 0.00527 | -0.0192 | -17.0588
-1 | -0.0283 | 0.00523 | -0.0199 | -5.4111
-0.5 | 0.0332 | 0.00522 | -0.0206 | 6.3602
0 | 0.0946 | 0.00523 | -0.0212 | 18.088
0.5 | 0.1563 | 0.00524 | -0.0219 | 29.8282
1 | 0.2178 | 0.00528 | -0.0226 | 41.25
1.5 | 0.2792 | 0.00531 | -0.0232 | 52.58
2 | 0.3405 | 0.00539 | -0.0238 | 63.1725
2.5 | 0.4014 | 0.00551 | -0.0244 | 72.8494
3.5 | 0.5222 | 0.00588 | -0.0253 | 88.8095
4 | 0.581 | 0.00626 | -0.0255 | 92.8115
4.5 | 0.636 | 0.00707 | -0.0253 | 89.9576
5 | 0.6885 | 0.00811 | -0.0248 | 84.8952
5.5 | 0.7422 | 0.00893 | -0.0243 | 83.1131
6.5 | 0.8489 | 0.01044 | -0.023 | 81.3123
7 | 0.9032 | 0.01101 | -0.0223 | 82.0345
7.5 | 0.9565 | 0.01163 | -0.0214 | 82.2442
8 | 1.0087 | 0.01226 | -0.0203 | 82.2757
8.5 | 1.0593 | 0.01292 | -0.019 | 81.9892
9 | 1.1067 | 0.0137 | -0.0172 | 80.781
10 | 1.1901 | 0.01536 | -0.0117 | 77.4805
10.5 | 1.2098 | 0.01656 | -0.0058 | 73.0556
11 | 1.2291 | 0.01777 | -0.0003 | 69.1671
11.5 | 1.2603 | 0.01923 | 0.0024 | 65.5382
12 | 1.2856 | 0.02124 | 0.0052 | 60.5273
12.5 | 1.2996 | 0.02422 | 0.0082 | 53.6581
13 | 1.3195 | 0.02703 | 0.0103 | 48.8161
13.5 | 1.3372 | 0.03021 | 0.0121 | 44.2635
14 | 1.3497 | 0.03405 | 0.0135 | 39.6388
14.5 | 1.3635 | 0.038 | 0.0143 | 35.8816
15 | 1.3693 | 0.04298 | 0.0145 | 31.859
15.5 | 1.3667 | 0.04929 | 0.0138 | 27.7277
16 | 1.3526 | 0.05741 | 0.0118 | 23.5604
16.5 | 1.3479 | 0.06506 | 0.0094 | 20.7178
17 | 1.3412 | 0.07343 | 0.006 | 18.265
17.5 | 1.3285 | 0.08319 | 0.0015 | 15.9695
18 | 1.3039 | 0.09539 | -0.0049 | 13.6691
18.5 | 1.2746 | 0.10907 | -0.0128 | 11.6861
19 | 1.2418 | 0.1241 | -0.022 | 10.0064
19.5 | 1.2042 | 0.14064 | -0.0327 | 8.5623
20 | 1.1725 | 0.1566 | -0.0433 | 7.4872

## 55. Re 2M Mach 0.50 (1)
BIGFOIL.COM POLAR EXPORT
NACA63-115
NACA63-115 |  |  |  | Cl Max: | 1.148 | at alpha= | 20 | deg
JavaFoil+Calcfoil stall+Eppler ext transition |  |  |  | L/D Max: | 100.094 | at alpha= | 4.5 | deg
Re: | 2000000 |  |  | Cd Min: | 0.0061 | at alpha= | -1.5 | deg
Mach: | 0.5 |  |  | Cl=0 at alpha= | -0.88732 | deg
|  |  |  | @ Cl=0.1, Cd= | 0.0061193
|  |  |  | @ Cl=0.4, Cd= | 0.0063636
|  |  |  | @ Cl=0.6, Cd= | 0.0067947
alpha (deg) | Cl | Cd | Cm | Cl/Cd
-20 | -1.06 | 0.17969 | 0 | -5.901
-19.5 | -1.034 | 0.17513 | 0 | -5.902
-19 | -1.008 | 0.1685 | 0 | -5.984
-18.5 | -0.978 | 0.16271 | -0.001 | -6.011
-18 | -0.95 | 0.15757 | -0.001 | -6.032
-17.5 | -0.923 | 0.15163 | -0.001 | -6.089
-17 | -0.898 | 0.15568 | -0.002 | -5.766
-16.5 | -0.868 | 0.14529 | -0.002 | -5.971
-16 | -0.84 | 0.14142 | -0.002 | -5.937
-15.5 | -0.812 | 0.13481 | -0.002 | -6.024
-15 | -0.786 | 0.13285 | -0.003 | -5.918
-14.5 | -0.756 | 0.1227 | -0.003 | -6.163
-14 | -0.729 | 0.11688 | -0.003 | -6.233
-13.5 | -0.701 | 0.11311 | -0.004 | -6.2
-13 | -0.674 | 0.11067 | -0.004 | -6.095
-12.5 | -0.645 | 0.10767 | -0.004 | -5.992
-12 | -0.618 | 0.10207 | -0.004 | -6.053
-11.5 | -0.59 | 0.0949 | -0.005 | -6.222
-11 | -0.563 | 0.09518 | -0.005 | -5.915
-10.5 | -0.535 | 0.08235 | -0.005 | -6.496
-10 | -0.508 | 0.07125 | -0.005 | -7.125
-9.5 | -0.481 | 0.06346 | -0.006 | -7.574
-9 | -0.561 | 0.06338 | -0.006 | -8.854
-8.5 | -0.82 | 0.01891 | -0.013 | -43.371
-8 | -0.834 | 0.01692 | -0.014 | -49.267
-7.5 | -0.815 | 0.01538 | -0.015 | -52.977
-7 | -0.779 | 0.01414 | -0.015 | -55.045
-6.5 | -0.73 | 0.01314 | -0.016 | -55.571
-6 | -0.676 | 0.01224 | -0.017 | -55.252
-5.5 | -0.619 | 0.0115 | -0.017 | -53.79
-5 | -0.558 | 0.01083 | -0.018 | -51.5
-4.5 | -0.501 | 0.00699 | -0.019 | -71.635
-4 | -0.433 | 0.00666 | -0.02 | -65.048
-3.5 | -0.365 | 0.00643 | -0.021 | -56.782
-3 | -0.296 | 0.00632 | -0.021 | -46.791
-2.5 | -0.226 | 0.00621 | -0.022 | -36.393
-2 | -0.156 | 0.00616 | -0.023 | -25.346
-1.5 | -0.086 | 0.0061 | -0.023 | -14.1
-1 | -0.016 | 0.00611 | -0.024 | -2.582
-0.5 | 0.055 | 0.0061 | -0.025 | 8.935
0 | 0.125 | 0.00613 | -0.025 | 20.38
0.5 | 0.195 | 0.00614 | -0.026 | 31.789
1 | 0.265 | 0.0062 | -0.027 | 42.72
1.5 | 0.335 | 0.00628 | -0.027 | 53.309
2 | 0.405 | 0.00637 | -0.028 | 63.516
2.5 | 0.474 | 0.00649 | -0.029 | 73.13
3 | 0.544 | 0.00663 | -0.029 | 82.016
3.5 | 0.612 | 0.00683 | -0.03 | 89.567
4 | 0.679 | 0.00707 | -0.03 | 96.023
4.5 | 0.745 | 0.00745 | -0.031 | 100.094
5 | 0.798 | 0.01199 | -0.031 | 66.524
5.5 | 0.856 | 0.01276 | -0.032 | 67.043
6 | 0.909 | 0.01368 | -0.032 | 66.481
6.5 | 0.956 | 0.01465 | -0.033 | 65.236
7 | 0.993 | 0.01582 | -0.033 | 62.758
7.5 | 1.017 | 0.01714 | -0.034 | 59.307
8 | 1.017 | 0.01889 | -0.034 | 53.834
8.5 | 0.966 | 0.02165 | -0.034 | 44.595
9 | 0.55 | 0.06278 | -0.018 | 8.763
9.5 | 0.576 | 0.0696 | -0.017 | 8.27
10 | 0.603 | 0.07031 | -0.017 | 8.574
10.5 | 0.629 | 0.08645 | -0.016 | 7.279
11 | 0.657 | 0.09604 | -0.018 | 6.844
11.5 | 0.684 | 0.09517 | -0.018 | 7.191
12 | 0.711 | 0.10062 | -0.018 | 7.069
12.5 | 0.739 | 0.10891 | -0.019 | 6.784
13 | 0.767 | 0.11332 | -0.02 | 6.765
13.5 | 0.793 | 0.11692 | -0.021 | 6.786
14 | 0.821 | 0.12004 | -0.021 | 6.836
14.5 | 0.85 | 0.12973 | -0.023 | 6.556
15 | 0.876 | 0.1301 | -0.023 | 6.732
15.5 | 0.903 | 0.1352 | -0.023 | 6.679
16 | 0.931 | 0.14142 | -0.024 | 6.582
16.5 | 0.958 | 0.14658 | -0.025 | 6.537
17 | 0.985 | 0.15212 | -0.025 | 6.474
17.5 | 1.012 | 0.15848 | -0.026 | 6.385
18 | 1.041 | 0.16166 | -0.027 | 6.44
18.5 | 1.067 | 0.16589 | -0.027 | 6.432
19 | 1.093 | 0.17017 | -0.028 | 6.425
19.5 | 1.12 | 0.17604 | -0.028 | 6.361
20 | 1.148 | 0.18164 | -0.029 | 6.318

## 56. Re 2M Mach 0.50 (2)
BIGFOIL.COM POLAR EXPORT
NACA63-115
NACA63-115 |  |  |  | Cl Max: | 1.1033 | at alpha= | 10 | deg
XFOIL ncrit=9 |  |  |  | L/D Max: | 93.4633 | at alpha= | 3.5 | deg
Re: | 2000000 |  |  | Cd Min: | 0.14828 | at alpha= | 15 | deg
Mach: | 0.5 |  |  | Cl=0 at alpha= | -0.75214 | deg
|  |  |  | @ Cl=0.1, Cd= | 0.0051023
|  |  |  | @ Cl=0.4, Cd= | 0.0057513
|  |  |  | @ Cl=0.6, Cd= | 0.0064217
alpha (deg) | Cl | Cd | Cm | Cl/Cd
-14.5 | -0.6142 | 0.12529 | 0.0005 | -4.9022
-14 | -0.6606 | 0.11124 | -0.0105 | -5.9385
-13 | -0.7292 | 0.08202 | -0.0297 | -8.8905
-12 | -0.7917 | 0.05463 | -0.0434 | -14.492
-11.5 | -0.8185 | 0.0422 | -0.0484 | -19.3957
-11 | -0.8418 | 0.03147 | -0.0516 | -26.7493
-10.5 | -0.8588 | 0.02287 | -0.0528 | -37.5514
-10 | -0.8688 | 0.01627 | -0.052 | -53.3989
-9.5 | -0.8731 | 0.01134 | -0.0499 | -76.9929
-9 | -0.8708 | 0.00787 | -0.0468 | -110.648
-8.5 | -0.8629 | 0.00551 | -0.0431 | -156.6062
-8 | -0.8486 | 0.00412 | -0.0388 | -205.9709
-7.5 | -0.8338 | 0.00342 | -0.0329 | -243.8012
-7 | -0.7977 | 0.00297 | -0.0281 | -268.5859
-6.5 | -0.7477 | 0.00255 | -0.0249 | -293.2157
-6 | -0.6902 | 0.00225 | -0.0228 | -306.7556
-5.5 | -0.6286 | 0.00203 | -0.0213 | -309.6552
-5 | -0.5661 | 0.00182 | -0.0202 | -311.044
-4.5 | -0.5049 | 0.00157 | -0.0193 | -321.5924
-4 | -0.4431 | 0.00132 | -0.0189 | -335.6818
-3.5 | -0.3812 | 0.00107 | -0.0189 | -356.2617
-3 | -0.3141 | 0.00097 | -0.0192 | -323.8144
-2.5 | -0.2448 | 0.00092 | -0.0196 | -266.087
-2 | -0.1746 | 0.00091 | -0.0202 | -191.8681
-1.5 | -0.1046 | 0.00089 | -0.0208 | -117.5281
-1 | -0.0347 | 0.00089 | -0.0215 | -38.9888
-0.5 | 0.0353 | 0.00088 | -0.0222 | 40.1136
0 | 0.1064 | 0.00552 | -0.0234 | 19.2754
0.5 | 0.1771 | 0.00557 | -0.0241 | 31.7953
1 | 0.2479 | 0.0056 | -0.0247 | 44.2679
1.5 | 0.3188 | 0.00564 | -0.0254 | 56.5248
2 | 0.3896 | 0.00573 | -0.0259 | 67.993
3 | 0.5309 | 0.00602 | -0.0265 | 88.1894
3.5 | 0.5991 | 0.00641 | -0.0264 | 93.4633
4 | 0.6624 | 0.00723 | -0.0256 | 91.6183
4.5 | 0.7191 | 0.00851 | -0.0239 | 84.5006
5 | 0.7755 | 0.00965 | -0.0218 | 80.3627
5.5 | 0.8309 | 0.01072 | -0.0194 | 77.5093
6 | 0.888 | 0.01159 | -0.0168 | 76.6178
6.5 | 0.9425 | 0.01248 | -0.0135 | 75.5208
7 | 0.9908 | 0.01345 | -0.0092 | 73.6654
7.5 | 1.0162 | 0.01486 | -0.0021 | 68.3849
8 | 1.0458 | 0.01668 | 0.0033 | 62.6978
8.5 | 1.0691 | 0.01921 | 0.0083 | 55.6533
9 | 1.0867 | 0.02244 | 0.0128 | 48.4269
9.5 | 1.0971 | 0.02645 | 0.0168 | 41.4783
10 | 1.1033 | 0.03105 | 0.0201 | 35.533
10.5 | 1.102 | 0.03646 | 0.0228 | 30.2249
11.5 | 1.0689 | 0.05229 | 0.0218 | 20.4418
12 | 1.0419 | 0.06288 | 0.0176 | 16.5697
12.5 | 1.0131 | 0.07493 | 0.0112 | 13.5206
13 | 0.9842 | 0.0883 | 0.0029 | 11.1461
13.5 | 0.9564 | 0.10275 | -0.0066 | 9.308
14 | 0.9294 | 0.11803 | -0.0167 | 7.8743
14.5 | 0.9078 | 0.13299 | -0.0265 | 6.8261
15 | 0.8877 | 0.14828 | -0.0366 | 5.9866

## 57. Re 3M Mach 0.00 (1)
BIGFOIL.COM POLAR EXPORT
NACA63-115
NACA63-115 |  |  |  | Cl Max: | 1.273 | at alpha= | 13 | deg
JavaFoil+Calcfoil stall+Eppler ext transition |  |  |  | L/D Max: | 101.469 | at alpha= | 4.5 | deg
Re: | 3000000 |  |  | Cd Min: | 0.00551 | at alpha= | -0.5 | deg
Mach: | 0 |  |  | Cl=0 at alpha= | -0.88525 | deg
|  |  |  | @ Cl=0.1, Cd= | 0.0055448
|  |  |  | @ Cl=0.4, Cd= | 0.0057735
|  |  |  | @ Cl=0.6, Cd= | 0.006222
alpha (deg) | Cl | Cd | Cm | Cl/Cd
-19.5 | -0.906 | 0.14827 | 0 | -6.113
-19 | -0.929 | 0.13888 | 0 | -6.688
-18.5 | -0.951 | 0.12961 | -0.001 | -7.337
-18 | -0.979 | 0.11338 | -0.001 | -8.639
-17.5 | -1.003 | 0.10252 | -0.001 | -9.781
-17 | -1.039 | 0.08259 | -0.002 | -12.578
-16.5 | -1.085 | 0.05954 | -0.003 | -18.221
-16 | -1.116 | 0.04608 | -0.003 | -24.221
-15.5 | -1.131 | 0.03903 | -0.004 | -28.984
-15 | -1.14 | 0.03378 | -0.004 | -33.764
-14.5 | -1.146 | 0.02925 | -0.005 | -39.182
-14 | -1.144 | 0.0263 | -0.005 | -43.523
-13.5 | -1.14 | 0.02335 | -0.006 | -48.83
-13 | -1.13 | 0.02141 | -0.006 | -52.748
-12.5 | -1.115 | 0.01981 | -0.007 | -56.259
-12 | -1.097 | 0.01808 | -0.008 | -60.65
-11.5 | -1.074 | 0.01687 | -0.008 | -63.631
-11 | -1.048 | 0.01547 | -0.009 | -67.763
-10.5 | -1.018 | 0.01452 | -0.009 | -70.068
-10 | -0.984 | 0.01364 | -0.01 | -72.131
-9.5 | -0.947 | 0.01288 | -0.011 | -73.488
-9 | -0.906 | 0.01216 | -0.011 | -74.551
-8.5 | -0.863 | 0.01149 | -0.012 | -75.162
-8 | -0.818 | 0.01091 | -0.012 | -74.947
-7.5 | -0.771 | 0.00972 | -0.013 | -79.3
-7 | -0.723 | 0.00992 | -0.014 | -72.891
-6.5 | -0.668 | 0.00948 | -0.014 | -70.39
-6 | -0.611 | 0.0091 | -0.015 | -67.104
-5.5 | -0.553 | 0.00885 | -0.015 | -62.534
-5 | -0.495 | 0.00673 | -0.016 | -73.572
-4.5 | -0.436 | 0.00611 | -0.017 | -71.386
-4 | -0.377 | 0.00587 | -0.017 | -64.129
-3.5 | -0.317 | 0.00576 | -0.018 | -55.008
-3 | -0.256 | 0.00567 | -0.018 | -45.194
-2.5 | -0.196 | 0.0056 | -0.019 | -34.988
-2 | -0.135 | 0.00559 | -0.02 | -24.186
-1.5 | -0.074 | 0.00557 | -0.02 | -13.361
-1 | -0.014 | 0.00554 | -0.021 | -2.467
-0.5 | 0.047 | 0.00551 | -0.021 | 8.561
0 | 0.108 | 0.00555 | -0.022 | 19.498
0.5 | 0.169 | 0.00557 | -0.022 | 30.364
1 | 0.23 | 0.00559 | -0.023 | 41.09
1.5 | 0.29 | 0.00563 | -0.024 | 51.543
2 | 0.351 | 0.0057 | -0.024 | 61.603
2.5 | 0.411 | 0.00579 | -0.025 | 71.086
3 | 0.472 | 0.00587 | -0.025 | 80.271
3.5 | 0.531 | 0.00598 | -0.026 | 88.871
4 | 0.591 | 0.00619 | -0.026 | 95.498
4.5 | 0.65 | 0.0064 | -0.027 | 101.469
5 | 0.708 | 0.007 | -0.027 | 101.044
5.5 | 0.765 | 0.00783 | -0.028 | 97.693
6 | 0.821 | 0.01009 | -0.029 | 81.375
6.5 | 0.876 | 0.01054 | -0.029 | 83.105
7 | 0.929 | 0.01109 | -0.03 | 83.769
7.5 | 0.974 | 0.01142 | -0.03 | 85.294
8 | 1.018 | 0.01199 | -0.03 | 84.878
8.5 | 1.06 | 0.01261 | -0.031 | 84.093
9 | 1.1 | 0.01325 | -0.031 | 83.019
9.5 | 1.137 | 0.01399 | -0.032 | 81.263
10 | 1.17 | 0.01479 | -0.032 | 79.127
10.5 | 1.199 | 0.01584 | -0.032 | 75.707
11 | 1.226 | 0.01677 | -0.033 | 73.119
11.5 | 1.245 | 0.01793 | -0.033 | 69.413
12 | 1.259 | 0.01931 | -0.033 | 65.203
12.5 | 1.268 | 0.02088 | -0.034 | 60.72
13 | 1.273 | 0.0224 | -0.034 | 56.84
13.5 | 1.273 | 0.02419 | -0.034 | 52.641
14 | 1.268 | 0.02673 | -0.034 | 47.417
14.5 | 1.259 | 0.02905 | -0.035 | 43.329
15 | 1.244 | 0.03239 | -0.035 | 38.412
15.5 | 1.226 | 0.03591 | -0.035 | 34.152
16 | 1.201 | 0.04138 | -0.035 | 29.025
16.5 | 1.172 | 0.0482 | -0.034 | 24.307
17 | 1.14 | 0.05573 | -0.034 | 20.463
17.5 | 1.091 | 0.07419 | -0.033 | 14.699
18 | 1.069 | 0.0768 | -0.033 | 13.917

## 58. Re 3M Mach 0.00 (2)
BIGFOIL.COM POLAR EXPORT
NACA63-115
NACA63-115 |  |  |  | Cl Max: | 1.5688 | at alpha= | 18.5 | deg
XFOIL ncrit=9 |  |  |  | L/D Max: | 93.5115 | at alpha= | 9.5 | deg
Re: | 3000000 |  |  | Cd Min: | 0.07198 | at alpha= | 20 | deg
Mach: | 0 |  |  | Cl=0 at alpha= | -0.78041 | deg
|  |  |  | @ Cl=0.1, Cd= | 0.0047213
|  |  |  | @ Cl=0.4, Cd= | 0.0050484
|  |  |  | @ Cl=0.6, Cd= | 0.0066623
alpha (deg) | Cl | Cd | Cm | Cl/Cd
-20 | -1.4346 | 0.06749 | -0.0302 | -21.2565
-19.5 | -1.4454 | 0.05966 | -0.0334 | -24.2273
-19 | -1.446 | 0.0535 | -0.0355 | -27.028
-18.5 | -1.444 | 0.04794 | -0.0371 | -30.121
-18 | -1.4413 | 0.04275 | -0.0382 | -33.7146
-17.5 | -1.43 | 0.03874 | -0.0387 | -36.9128
-17 | -1.4252 | 0.03438 | -0.0387 | -41.4543
-16.5 | -1.4226 | 0.03008 | -0.0381 | -47.2939
-16 | -1.4084 | 0.02699 | -0.0372 | -52.1823
-15.5 | -1.3911 | 0.02434 | -0.036 | -57.1528
-15 | -1.3687 | 0.02223 | -0.0345 | -61.57
-14.5 | -1.3455 | 0.02032 | -0.0327 | -66.2156
-14 | -1.3197 | 0.01874 | -0.0307 | -70.4216
-13.5 | -1.2942 | 0.01734 | -0.0282 | -74.6367
-13 | -1.2689 | 0.01621 | -0.025 | -78.2788
-12.5 | -1.2382 | 0.01508 | -0.0224 | -82.1088
-12 | -1.2042 | 0.01431 | -0.0195 | -84.1509
-11.5 | -1.1632 | 0.01365 | -0.0177 | -85.2161
-11 | -1.1178 | 0.01307 | -0.0166 | -85.5241
-10.5 | -1.07 | 0.01255 | -0.0158 | -85.259
-10 | -1.0232 | 0.01183 | -0.0148 | -86.492
-9.5 | -0.9728 | 0.01132 | -0.0144 | -85.9364
-9 | -0.9208 | 0.01089 | -0.0141 | -84.5546
-8.5 | -0.8693 | 0.01035 | -0.0138 | -83.9903
-8 | -0.8156 | 0.00997 | -0.0138 | -81.8054
-7.5 | -0.7619 | 0.00952 | -0.0138 | -80.0315
-7 | -0.7068 | 0.00917 | -0.0139 | -77.0774
-6.5 | -0.6518 | 0.00879 | -0.0141 | -74.1524
-6 | -0.5965 | 0.0084 | -0.0143 | -71.0119
-5.5 | -0.5413 | 0.00794 | -0.0145 | -68.1738
-5 | -0.4858 | 0.00743 | -0.0148 | -65.3836
-4.5 | -0.4304 | 0.00688 | -0.0152 | -62.5581
-4 | -0.3749 | 0.00625 | -0.0156 | -59.984
-3.5 | -0.3192 | 0.00557 | -0.0161 | -57.307
-3 | -0.2616 | 0.00518 | -0.0168 | -50.5019
-2.5 | -0.2034 | 0.00493 | -0.0174 | -41.2576
-2 | -0.1444 | 0.00486 | -0.0181 | -29.7119
-1.5 | -0.0853 | 0.00478 | -0.0188 | -17.8452
-1 | -0.026 | 0.00473 | -0.0195 | -5.4968
-0.5 | 0.0332 | 0.00472 | -0.0202 | 7.0339
0 | 0.0925 | 0.00472 | -0.0209 | 19.5975
0.5 | 0.1517 | 0.00473 | -0.0216 | 32.0719
1 | 0.211 | 0.00476 | -0.0222 | 44.3277
1.5 | 0.2701 | 0.00482 | -0.0229 | 56.0373
2 | 0.3288 | 0.00492 | -0.0235 | 66.8293
2.5 | 0.3876 | 0.00501 | -0.0242 | 77.3653
3 | 0.4458 | 0.00519 | -0.0247 | 85.896
3.5 | 0.5027 | 0.00553 | -0.0251 | 90.9042
4 | 0.5579 | 0.00608 | -0.0254 | 91.7599
4.5 | 0.6114 | 0.00682 | -0.0254 | 89.6481
5.5 | 0.7182 | 0.00816 | -0.0254 | 88.0147
6 | 0.7718 | 0.00872 | -0.0254 | 88.5092
6.5 | 0.8247 | 0.00931 | -0.0252 | 88.5822
7 | 0.8785 | 0.00976 | -0.0252 | 90.0102
7.5 | 0.9318 | 0.0102 | -0.0251 | 91.3529
8 | 0.9842 | 0.01069 | -0.0248 | 92.0674
8.5 | 1.0366 | 0.01111 | -0.0246 | 93.3033
9 | 1.0866 | 0.01169 | -0.024 | 92.9512
9.5 | 1.1371 | 0.01216 | -0.0235 | 93.5115
10 | 1.185 | 0.01275 | -0.0226 | 92.9412
10.5 | 1.2306 | 0.01342 | -0.0214 | 91.699
11 | 1.2757 | 0.01402 | -0.0202 | 90.9914
11.5 | 1.3167 | 0.0147 | -0.0183 | 89.5714
12 | 1.3439 | 0.01556 | -0.0141 | 86.3689
12.5 | 1.3676 | 0.0163 | -0.0095 | 83.9018
13 | 1.3948 | 0.01742 | -0.0063 | 80.0689
13.5 | 1.4207 | 0.01879 | -0.0036 | 75.6094
14 | 1.4443 | 0.02048 | -0.001 | 70.5225
14.5 | 1.464 | 0.02258 | 0.0015 | 64.8361
15 | 1.4815 | 0.02503 | 0.0036 | 59.189
15.5 | 1.5027 | 0.02737 | 0.0051 | 54.9032
16 | 1.521 | 0.03006 | 0.0064 | 50.5988
16.5 | 1.5368 | 0.03313 | 0.0074 | 46.387
17 | 1.5495 | 0.03662 | 0.008 | 42.3129
17.5 | 1.5606 | 0.04049 | 0.0083 | 38.5429
18 | 1.5668 | 0.04515 | 0.0081 | 34.7021
18.5 | 1.5688 | 0.05058 | 0.0073 | 31.0162
19 | 1.5604 | 0.0576 | 0.0056 | 27.0903
19.5 | 1.5509 | 0.06529 | 0.0031 | 23.754
20 | 1.5514 | 0.07198 | 0.0005 | 21.5532

## 59. Re 3M Mach 0.10 (1)
BIGFOIL.COM POLAR EXPORT
NACA63-115
NACA63-115 |  |  |  | Cl Max: | 1.262 | at alpha= | 13 | deg
JavaFoil+Calcfoil stall+Eppler ext transition |  |  |  | L/D Max: | 101.757 | at alpha= | 4.5 | deg
Re: | 3000000 |  |  | Cd Min: | 0.00552 | at alpha= | -0.5 | deg
Mach: | 0.1 |  |  | Cl=0 at alpha= | -0.88525 | deg
|  |  |  | @ Cl=0.1, Cd= | 0.0055457
|  |  |  | @ Cl=0.4, Cd= | 0.005777
|  |  |  | @ Cl=0.6, Cd= | 0.0062124
alpha (deg) | Cl | Cd | Cm | Cl/Cd
-19 | -0.881 | 0.1453 | 0 | -6.062
-18.5 | -0.906 | 0.13565 | -0.001 | -6.676
-18 | -0.933 | 0.12303 | -0.001 | -7.584
-17.5 | -0.956 | 0.1141 | -0.001 | -8.38
-17 | -0.985 | 0.10028 | -0.002 | -9.818
-16.5 | -1.025 | 0.07898 | -0.002 | -12.976
-16 | -1.072 | 0.05609 | -0.003 | -19.11
-15.5 | -1.103 | 0.04242 | -0.004 | -25.998
-15 | -1.118 | 0.03574 | -0.004 | -31.283
-14.5 | -1.126 | 0.03124 | -0.005 | -36.035
-14 | -1.129 | 0.02749 | -0.005 | -41.084
-13.5 | -1.127 | 0.02463 | -0.006 | -45.749
-13 | -1.121 | 0.02202 | -0.007 | -50.904
-12.5 | -1.108 | 0.0203 | -0.007 | -54.601
-12 | -1.092 | 0.01863 | -0.008 | -58.591
-11.5 | -1.071 | 0.01719 | -0.008 | -62.286
-11 | -1.047 | 0.01573 | -0.009 | -66.527
-10.5 | -1.017 | 0.01475 | -0.009 | -68.992
-10 | -0.984 | 0.0139 | -0.01 | -70.829
-9.5 | -0.948 | 0.01305 | -0.011 | -72.63
-9 | -0.908 | 0.0123 | -0.011 | -73.809
-8.5 | -0.866 | 0.01164 | -0.012 | -74.341
-8 | -0.82 | 0.011 | -0.012 | -74.554
-7.5 | -0.773 | 0.00981 | -0.013 | -78.779
-7 | -0.726 | 0.00999 | -0.014 | -72.701
-6.5 | -0.671 | 0.00951 | -0.014 | -70.548
-6 | -0.614 | 0.00914 | -0.015 | -67.192
-5.5 | -0.556 | 0.00886 | -0.016 | -62.729
-5 | -0.498 | 0.00675 | -0.016 | -73.69
-4.5 | -0.438 | 0.00612 | -0.017 | -71.616
-4 | -0.379 | 0.00588 | -0.017 | -64.378
-3.5 | -0.318 | 0.00576 | -0.018 | -55.222
-3 | -0.258 | 0.00568 | -0.018 | -45.403
-2.5 | -0.197 | 0.0056 | -0.019 | -35.158
-2 | -0.136 | 0.00559 | -0.02 | -24.317
-1.5 | -0.075 | 0.00557 | -0.02 | -13.433
-1 | -0.014 | 0.00554 | -0.021 | -2.478
-0.5 | 0.047 | 0.00552 | -0.021 | 8.599
0 | 0.109 | 0.00555 | -0.022 | 19.569
0.5 | 0.17 | 0.00557 | -0.023 | 30.499
1 | 0.231 | 0.00561 | -0.023 | 41.144
1.5 | 0.292 | 0.00563 | -0.024 | 51.769
2 | 0.353 | 0.00573 | -0.024 | 61.539
2.5 | 0.413 | 0.00579 | -0.025 | 71.41
3 | 0.474 | 0.00588 | -0.025 | 80.65
3.5 | 0.534 | 0.00602 | -0.026 | 88.697
4 | 0.594 | 0.00619 | -0.027 | 95.866
4.5 | 0.653 | 0.00641 | -0.027 | 101.757
5 | 0.711 | 0.00707 | -0.028 | 100.575
5.5 | 0.769 | 0.00794 | -0.028 | 96.774
6 | 0.825 | 0.01019 | -0.029 | 80.959
6.5 | 0.88 | 0.01059 | -0.029 | 83.033
7 | 0.933 | 0.01114 | -0.03 | 83.688
7.5 | 0.976 | 0.01154 | -0.03 | 84.593
8 | 1.021 | 0.0121 | -0.03 | 84.355
8.5 | 1.063 | 0.01273 | -0.031 | 83.455
9 | 1.102 | 0.0134 | -0.031 | 82.239
9.5 | 1.138 | 0.01416 | -0.032 | 80.364
10 | 1.17 | 0.01501 | -0.032 | 78
10.5 | 1.199 | 0.0161 | -0.032 | 74.474
11 | 1.224 | 0.01705 | -0.033 | 71.813
11.5 | 1.241 | 0.01828 | -0.033 | 67.891
12 | 1.253 | 0.01971 | -0.033 | 63.567
12.5 | 1.26 | 0.02135 | -0.034 | 58.991
13 | 1.262 | 0.02296 | -0.034 | 54.957
13.5 | 1.258 | 0.02516 | -0.034 | 49.997
14 | 1.249 | 0.02761 | -0.034 | 45.247
14.5 | 1.236 | 0.03032 | -0.035 | 40.781
15 | 1.217 | 0.03386 | -0.035 | 35.949
15.5 | 1.192 | 0.03886 | -0.035 | 30.67
16 | 1.164 | 0.04434 | -0.035 | 26.239
16.5 | 1.127 | 0.05299 | -0.034 | 21.271
17 | 1.087 | 0.06395 | -0.034 | 16.994
17.5 | 1.03 | 0.08607 | -0.032 | 11.973
18 | 0.975 | 0.11198 | -0.029 | 8.709

## 60. Re 3M Mach 0.10 (2)
BIGFOIL.COM POLAR EXPORT
NACA63-115
NACA63-115 |  |  |  | Cl Max: | 1.5515 | at alpha= | 18 | deg
XFOIL ncrit=9 |  |  |  | L/D Max: | 93.0431 | at alpha= | 9.5 | deg
Re: | 3000000 |  |  | Cd Min: | 0.07827 | at alpha= | 20 | deg
Mach: | 0.1 |  |  | Cl=0 at alpha= | -0.77936 | deg
|  |  |  | @ Cl=0.1, Cd= | 0.0047324
|  |  |  | @ Cl=0.4, Cd= | 0.0050507
|  |  |  | @ Cl=0.6, Cd= | 0.0066537
alpha (deg) | Cl | Cd | Cm | Cl/Cd
-20 | -1.3977 | 0.07531 | -0.0282 | -18.5593
-19.5 | -1.4152 | 0.06608 | -0.0324 | -21.4165
-19 | -1.4207 | 0.05891 | -0.0353 | -24.1164
-18.5 | -1.4235 | 0.05242 | -0.0375 | -27.1557
-18 | -1.4248 | 0.04648 | -0.039 | -30.654
-17.5 | -1.4173 | 0.04176 | -0.0399 | -33.9392
-17 | -1.4095 | 0.03739 | -0.0403 | -37.6972
-16.5 | -1.407 | 0.03284 | -0.0401 | -42.8441
-16 | -1.4002 | 0.02892 | -0.0393 | -48.4163
-15.5 | -1.3858 | 0.02585 | -0.0382 | -53.6093
-15 | -1.365 | 0.02346 | -0.0368 | -58.1841
-14.5 | -1.343 | 0.02131 | -0.0351 | -63.0221
-14 | -1.3177 | 0.01955 | -0.0331 | -67.4015
-13.5 | -1.2924 | 0.01798 | -0.0307 | -71.8799
-13 | -1.2664 | 0.01668 | -0.0278 | -75.9233
-12.5 | -1.2429 | 0.01565 | -0.0237 | -79.4185
-12 | -1.208 | 0.01461 | -0.0214 | -82.6831
-11 | -1.1238 | 0.01326 | -0.0178 | -84.7511
-10.5 | -1.0764 | 0.01269 | -0.0167 | -84.8227
-10 | -1.0292 | 0.01198 | -0.0157 | -85.9098
-9.5 | -0.979 | 0.01143 | -0.0151 | -85.6518
-9 | -0.9268 | 0.01098 | -0.0147 | -84.408
-8.5 | -0.8748 | 0.01044 | -0.0143 | -83.7931
-8 | -0.821 | 0.01003 | -0.0142 | -81.8544
-7.5 | -0.7668 | 0.00959 | -0.0142 | -79.9583
-7 | -0.7114 | 0.00923 | -0.0143 | -77.0748
-6.5 | -0.656 | 0.00883 | -0.0144 | -74.2922
-6 | -0.6002 | 0.00846 | -0.0145 | -70.9456
-5.5 | -0.5447 | 0.00798 | -0.0147 | -68.2581
-5 | -0.4889 | 0.00747 | -0.015 | -65.4485
-4.5 | -0.433 | 0.00692 | -0.0153 | -62.5723
-4 | -0.3773 | 0.00628 | -0.0157 | -60.0796
-3.5 | -0.3212 | 0.0056 | -0.0162 | -57.3571
-3 | -0.2634 | 0.0052 | -0.0168 | -50.6538
-2.5 | -0.2048 | 0.00494 | -0.0175 | -41.4575
-2 | -0.1454 | 0.00487 | -0.0182 | -29.8563
-1.5 | -0.0859 | 0.00479 | -0.0189 | -17.9332
-1 | -0.0263 | 0.00474 | -0.0196 | -5.5485
-0.5 | 0.0333 | 0.00472 | -0.0203 | 7.0551
0 | 0.0929 | 0.00473 | -0.021 | 19.6406
0.5 | 0.1526 | 0.00475 | -0.0216 | 32.1263
1 | 0.2122 | 0.00478 | -0.0223 | 44.3933
1.5 | 0.2717 | 0.00483 | -0.023 | 56.2526
2 | 0.3308 | 0.00493 | -0.0236 | 67.0994
2.5 | 0.39 | 0.00502 | -0.0243 | 77.6892
3 | 0.4486 | 0.0052 | -0.0248 | 86.2692
3.5 | 0.5058 | 0.00555 | -0.0252 | 91.1351
4 | 0.5612 | 0.00612 | -0.0254 | 91.6993
4.5 | 0.615 | 0.00686 | -0.0254 | 89.6501
5 | 0.6685 | 0.0076 | -0.0254 | 87.9605
5.5 | 0.7224 | 0.00822 | -0.0254 | 87.8832
6 | 0.7764 | 0.00878 | -0.0253 | 88.4282
6.5 | 0.8297 | 0.00937 | -0.0251 | 88.5486
7 | 0.8838 | 0.00982 | -0.025 | 90
7.5 | 0.9375 | 0.01027 | -0.0248 | 91.2853
8 | 0.9901 | 0.01077 | -0.0245 | 91.9313
8.5 | 1.0427 | 0.01121 | -0.0241 | 93.0152
9 | 1.093 | 0.0118 | -0.0234 | 92.6271
9.5 | 1.1435 | 0.01229 | -0.0228 | 93.0431
10 | 1.1908 | 0.01295 | -0.0217 | 91.9537
10.5 | 1.237 | 0.01359 | -0.0204 | 91.0228
11 | 1.2812 | 0.01423 | -0.0188 | 90.0351
11.5 | 1.3203 | 0.01499 | -0.0166 | 88.0787
12 | 1.341 | 0.01581 | -0.011 | 84.8197
12.5 | 1.3668 | 0.01673 | -0.007 | 81.6975
13 | 1.394 | 0.01799 | -0.004 | 77.4875
13.5 | 1.4193 | 0.01954 | -0.0012 | 72.6356
14 | 1.4415 | 0.02145 | 0.0014 | 67.2028
14.5 | 1.4568 | 0.02403 | 0.004 | 60.6242
15 | 1.4791 | 0.02628 | 0.0056 | 56.2823
15.5 | 1.4987 | 0.0289 | 0.0071 | 51.8581
16 | 1.5154 | 0.03189 | 0.0083 | 47.5196
16.5 | 1.5297 | 0.03526 | 0.0092 | 43.3834
17 | 1.5402 | 0.03918 | 0.0097 | 39.3109
17.5 | 1.5493 | 0.04353 | 0.0096 | 35.5915
18 | 1.5515 | 0.0489 | 0.0091 | 31.728
18.5 | 1.5464 | 0.05552 | 0.0077 | 27.853
19 | 1.5368 | 0.06316 | 0.0053 | 24.3319
19.5 | 1.5302 | 0.07085 | 0.0025 | 21.5977
20 | 1.5282 | 0.07827 | -0.0007 | 19.5247

## 61. Re 3M Mach 0.25 (1)
BIGFOIL.COM POLAR EXPORT
NACA63-115
NACA63-115 |  |  |  | Cl Max: | 1.205 | at alpha= | 11.5 | deg
JavaFoil+Calcfoil stall+Eppler ext transition |  |  |  | L/D Max: | 101.794 | at alpha= | 4.5 | deg
Re: | 3000000 |  |  | Cd Min: | 0.00557 | at alpha= | -0.5 | deg
Mach: | 0.25 |  |  | Cl=0 at alpha= | -0.88889 | deg
|  |  |  | @ Cl=0.1, Cd= | 0.0056024
|  |  |  | @ Cl=0.4, Cd= | 0.0058303
|  |  |  | @ Cl=0.6, Cd= | 0.0062521
alpha (deg) | Cl | Cd | Cm | Cl/Cd
-17 | -0.698 | 0.13631 | -0.001 | -5.119
-16.5 | -0.747 | 0.12915 | -0.002 | -5.785
-16 | -0.79 | 0.11936 | -0.002 | -6.616
-15.5 | -0.826 | 0.10885 | -0.003 | -7.59
-15 | -0.857 | 0.1 | -0.003 | -8.571
-14.5 | -0.915 | 0.07166 | -0.004 | -12.769
-14 | -0.989 | 0.04179 | -0.005 | -23.663
-13.5 | -1.02 | 0.03324 | -0.006 | -30.69
-13 | -1.041 | 0.02744 | -0.007 | -37.943
-12.5 | -1.049 | 0.02408 | -0.007 | -43.585
-12 | -1.05 | 0.02143 | -0.008 | -48.987
-11.5 | -1.042 | 0.01962 | -0.008 | -53.12
-11 | -1.029 | 0.01764 | -0.009 | -58.331
-10.5 | -1.009 | 0.01628 | -0.01 | -61.966
-10 | -0.983 | 0.01498 | -0.01 | -65.626
-9.5 | -0.952 | 0.01396 | -0.011 | -68.19
-9 | -0.916 | 0.01312 | -0.011 | -69.806
-8.5 | -0.876 | 0.01234 | -0.012 | -70.974
-8 | -0.832 | 0.01165 | -0.013 | -71.439
-7.5 | -0.785 | 0.01103 | -0.013 | -71.207
-7 | -0.736 | 0.01049 | -0.014 | -70.156
-6.5 | -0.687 | 0.00989 | -0.015 | -69.44
-6 | -0.629 | 0.00951 | -0.015 | -66.2
-5.5 | -0.57 | 0.00913 | -0.016 | -62.517
-5 | -0.511 | 0.00699 | -0.017 | -73.023
-4.5 | -0.45 | 0.00632 | -0.017 | -71.198
-4 | -0.389 | 0.00596 | -0.018 | -65.187
-3.5 | -0.327 | 0.00583 | -0.018 | -56.048
-3 | -0.265 | 0.00576 | -0.019 | -45.995
-2.5 | -0.202 | 0.00566 | -0.02 | -35.73
-2 | -0.14 | 0.00565 | -0.02 | -24.738
-1.5 | -0.077 | 0.0056 | -0.021 | -13.736
-1 | -0.014 | 0.0056 | -0.021 | -2.522
-0.5 | 0.049 | 0.00557 | -0.022 | 8.755
0 | 0.112 | 0.00561 | -0.023 | 19.914
0.5 | 0.175 | 0.00561 | -0.023 | 31.11
1 | 0.237 | 0.00565 | -0.024 | 41.914
1.5 | 0.3 | 0.00571 | -0.024 | 52.503
2 | 0.362 | 0.00577 | -0.025 | 62.751
2.5 | 0.425 | 0.00587 | -0.025 | 72.407
3 | 0.487 | 0.00597 | -0.026 | 81.575
3.5 | 0.549 | 0.00611 | -0.027 | 89.753
4 | 0.61 | 0.00628 | -0.027 | 97.124
4.5 | 0.67 | 0.00658 | -0.028 | 101.794
5 | 0.73 | 0.00733 | -0.028 | 99.554
5.5 | 0.788 | 0.01011 | -0.029 | 78.006
6 | 0.846 | 0.01058 | -0.029 | 79.918
6.5 | 0.901 | 0.01116 | -0.03 | 80.749
7 | 0.946 | 0.01152 | -0.03 | 82.106
7.5 | 0.992 | 0.01214 | -0.031 | 81.708
8 | 1.035 | 0.01276 | -0.031 | 81.143
8.5 | 1.075 | 0.01354 | -0.032 | 79.344
9 | 1.11 | 0.01432 | -0.032 | 77.506
9.5 | 1.141 | 0.01531 | -0.032 | 74.554
10 | 1.167 | 0.01643 | -0.033 | 71.031
10.5 | 1.188 | 0.01752 | -0.033 | 67.792
11 | 1.201 | 0.01927 | -0.033 | 62.338
11.5 | 1.205 | 0.02072 | -0.034 | 58.151
12 | 1.199 | 0.02273 | -0.034 | 52.774
12.5 | 1.186 | 0.02473 | -0.034 | 47.966
13 | 1.164 | 0.02754 | -0.034 | 42.252
13.5 | 1.131 | 0.03127 | -0.034 | 36.174
14 | 1.088 | 0.03664 | -0.034 | 29.69
14.5 | 1.024 | 0.04833 | -0.033 | 21.197
15 | 0.926 | 0.07947 | -0.029 | 11.655
15.5 | 0.849 | 0.10613 | -0.025 | 7.998
16 | 0.792 | 0.11901 | -0.023 | 6.652
16.5 | 0.733 | 0.13193 | -0.021 | 5.556

## 62. Re 3M Mach 0.25 (2)
BIGFOIL.COM POLAR EXPORT
NACA63-115
NACA63-115 |  |  |  | Cl Max: | 1.4636 | at alpha= | 16.5 | deg
XFOIL ncrit=9 |  |  |  | L/D Max: | 92.5487 | at alpha= | 3.5 | deg
Re: | 3000000 |  |  | Cd Min: | 0.14365 | at alpha= | -20 | deg
Mach: | 0.25 |  |  | Cl=0 at alpha= | -0.77589 | deg
|  |  |  | @ Cl=0.1, Cd= | 0.0047821
|  |  |  | @ Cl=0.4, Cd= | 0.0050848
|  |  |  | @ Cl=0.6, Cd= | 0.006623
alpha (deg) | Cl | Cd | Cm | Cl/Cd
-20 | -1.0784 | 0.14365 | 0.0077 | -7.5071
-19.5 | -1.1266 | 0.12553 | -0.0042 | -8.9747
-19 | -1.1801 | 0.10734 | -0.0158 | -10.994
-18.5 | -1.2241 | 0.09176 | -0.0253 | -13.3402
-18 | -1.2581 | 0.07879 | -0.0325 | -15.9678
-17.5 | -1.2815 | 0.06815 | -0.0378 | -18.8041
-17 | -1.3017 | 0.05866 | -0.0419 | -22.1906
-16.5 | -1.3124 | 0.05088 | -0.0446 | -25.794
-16 | -1.3078 | 0.04522 | -0.0459 | -28.9208
-15.5 | -1.3167 | 0.03867 | -0.0469 | -34.0497
-15 | -1.3201 | 0.0332 | -0.0467 | -39.762
-14.5 | -1.3114 | 0.02907 | -0.0458 | -45.1118
-14 | -1.2938 | 0.02589 | -0.0444 | -49.973
-13.5 | -1.2744 | 0.02305 | -0.0426 | -55.2885
-13 | -1.2529 | 0.0206 | -0.0402 | -60.8204
-12 | -1.1828 | 0.01696 | -0.0378 | -69.7406
-11.5 | -1.174 | 0.01554 | -0.031 | -75.547
-11 | -1.1484 | 0.01454 | -0.0258 | -78.9821
-10.5 | -1.1059 | 0.01371 | -0.0233 | -80.6637
-10 | -1.0584 | 0.013 | -0.0214 | -81.4154
-9.5 | -1.0102 | 0.0122 | -0.0196 | -82.8033
-9 | -0.9584 | 0.01155 | -0.0184 | -82.9784
-8.5 | -0.9039 | 0.01104 | -0.0176 | -81.875
-8 | -0.8497 | 0.01044 | -0.0169 | -81.3889
-7.5 | -0.7932 | 0.01001 | -0.0164 | -79.2408
-7 | -0.7367 | 0.00952 | -0.0161 | -77.3845
-6.5 | -0.6789 | 0.00912 | -0.0159 | -74.4408
-6 | -0.6209 | 0.00871 | -0.0159 | -71.2859
-5.5 | -0.563 | 0.00827 | -0.0159 | -68.0774
-4.5 | -0.4477 | 0.00716 | -0.0161 | -62.5279
-4 | -0.3902 | 0.00648 | -0.0164 | -60.216
-3.5 | -0.3325 | 0.00575 | -0.0168 | -57.8261
-2.5 | -0.2124 | 0.00501 | -0.018 | -42.3952
-2 | -0.1509 | 0.00492 | -0.0187 | -30.6707
-1.5 | -0.0893 | 0.00485 | -0.0193 | -18.4124
-1 | -0.0277 | 0.00479 | -0.02 | -5.7829
-0.5 | 0.0341 | 0.00477 | -0.0208 | 7.1488
0 | 0.0958 | 0.00478 | -0.0215 | 20.0418
0.5 | 0.1574 | 0.00481 | -0.0222 | 32.7235
1.5 | 0.2806 | 0.00489 | -0.0235 | 57.3824
2 | 0.3419 | 0.00499 | -0.0242 | 68.517
2.5 | 0.4032 | 0.00509 | -0.0248 | 79.2141
3 | 0.4639 | 0.00526 | -0.0253 | 88.1939
3.5 | 0.5229 | 0.00565 | -0.0256 | 92.5487
4 | 0.5796 | 0.00632 | -0.0256 | 91.7089
4.5 | 0.6348 | 0.00714 | -0.0255 | 88.9076
5 | 0.69 | 0.00787 | -0.0252 | 87.6747
5.5 | 0.7455 | 0.00853 | -0.0249 | 87.3974
6.5 | 0.8563 | 0.00974 | -0.0241 | 87.9158
7 | 0.9123 | 0.01022 | -0.0236 | 89.2661
7.5 | 0.9675 | 0.01073 | -0.023 | 90.1678
8 | 1.0222 | 0.01123 | -0.0223 | 91.024
8.5 | 1.0743 | 0.01187 | -0.0211 | 90.5055
9 | 1.1265 | 0.01244 | -0.0199 | 90.5547
9.5 | 1.1742 | 0.0132 | -0.018 | 88.9545
10 | 1.2209 | 0.01392 | -0.016 | 87.7083
10.5 | 1.263 | 0.01473 | -0.0132 | 85.7434
11.5 | 1.3106 | 0.01693 | -0.0027 | 77.4129
12 | 1.3346 | 0.01823 | 0.0016 | 73.209
12.5 | 1.3604 | 0.0201 | 0.0047 | 67.6816
13 | 1.3835 | 0.02234 | 0.0075 | 61.9293
13.5 | 1.3963 | 0.02551 | 0.0103 | 54.7354
14 | 1.4148 | 0.02853 | 0.0123 | 49.5899
14.5 | 1.4338 | 0.03171 | 0.0139 | 45.216
15 | 1.446 | 0.03564 | 0.0151 | 40.5724
15.5 | 1.455 | 0.04014 | 0.0157 | 36.2481
16 | 1.4617 | 0.04525 | 0.0157 | 32.3028
16.5 | 1.4636 | 0.05122 | 0.0149 | 28.5748
17 | 1.4529 | 0.05905 | 0.0129 | 24.6046
17.5 | 1.4374 | 0.0681 | 0.0096 | 21.1072
18 | 1.4217 | 0.07781 | 0.0054 | 18.2714
18.5 | 1.3988 | 0.08921 | -0.0003 | 15.6799
19 | 1.3713 | 0.10205 | -0.0075 | 13.4375
19.5 | 1.3332 | 0.11737 | -0.0168 | 11.359
20 | 1.2979 | 0.13287 | -0.0267 | 9.7682

## 63. Re 3M Mach 0.50 (1)
BIGFOIL.COM POLAR EXPORT
NACA63-115
NACA63-115 |  |  |  | Cl Max: | 1.15 | at alpha= | 20 | deg
JavaFoil+Calcfoil stall+Eppler ext transition |  |  |  | L/D Max: | 98.627 | at alpha= | 4 | deg
Re: | 3000000 |  |  | Cd Min: | 0.0058 | at alpha= | -1 | deg
Mach: | 0.5 |  |  | Cl=0 at alpha= | -0.88732 | deg
|  |  |  | @ Cl=0.1, Cd= | 0.0058064
|  |  |  | @ Cl=0.4, Cd= | 0.0060179
|  |  |  | @ Cl=0.6, Cd= | 0.0065094
alpha (deg) | Cl | Cd | Cm | Cl/Cd
-20 | -1.061 | 0.17155 | 0 | -6.186
-19.5 | -1.034 | 0.16475 | 0 | -6.278
-19 | -1.01 | 0.15983 | 0 | -6.316
-18.5 | -0.979 | 0.15205 | -0.001 | -6.437
-18 | -0.951 | 0.14881 | -0.001 | -6.391
-17.5 | -0.924 | 0.14453 | -0.001 | -6.39
-17 | -0.898 | 0.14532 | -0.002 | -6.18
-16.5 | -0.869 | 0.1392 | -0.002 | -6.241
-16 | -0.84 | 0.13239 | -0.002 | -6.346
-15.5 | -0.813 | 0.12645 | -0.003 | -6.426
-15 | -0.787 | 0.12539 | -0.003 | -6.274
-14.5 | -0.757 | 0.11583 | -0.003 | -6.535
-14 | -0.729 | 0.11115 | -0.003 | -6.559
-13.5 | -0.702 | 0.10766 | -0.004 | -6.518
-13 | -0.675 | 0.1057 | -0.004 | -6.384
-12.5 | -0.646 | 0.10047 | -0.004 | -6.425
-12 | -0.618 | 0.09569 | -0.004 | -6.46
-11.5 | -0.591 | 0.09042 | -0.005 | -6.534
-11 | -0.563 | 0.0905 | -0.005 | -6.224
-10.5 | -0.535 | 0.07881 | -0.005 | -6.794
-10 | -0.508 | 0.06785 | -0.006 | -7.492
-9.5 | -0.492 | 0.05585 | -0.008 | -8.808
-9 | -0.562 | 0.06128 | -0.007 | -9.177
-8.5 | -0.824 | 0.01734 | -0.013 | -47.527
-8 | -0.837 | 0.01558 | -0.014 | -53.741
-7.5 | -0.818 | 0.01417 | -0.015 | -57.704
-7 | -0.782 | 0.01305 | -0.015 | -59.883
-6.5 | -0.733 | 0.01215 | -0.016 | -60.36
-6 | -0.679 | 0.01134 | -0.017 | -59.909
-5.5 | -0.621 | 0.01068 | -0.018 | -58.171
-5 | -0.56 | 0.01006 | -0.018 | -55.693
-4.5 | -0.501 | 0.00733 | -0.019 | -68.355
-4 | -0.433 | 0.00651 | -0.02 | -66.546
-3.5 | -0.365 | 0.00616 | -0.021 | -59.293
-3 | -0.296 | 0.00603 | -0.021 | -49.032
-2.5 | -0.226 | 0.00592 | -0.022 | -38.161
-2 | -0.156 | 0.00585 | -0.023 | -26.664
-1.5 | -0.086 | 0.00581 | -0.023 | -14.795
-1 | -0.016 | 0.0058 | -0.024 | -2.718
-0.5 | 0.055 | 0.0058 | -0.025 | 9.404
0 | 0.125 | 0.00581 | -0.025 | 21.502
0.5 | 0.195 | 0.00581 | -0.026 | 33.587
1 | 0.265 | 0.00588 | -0.027 | 45.046
1.5 | 0.335 | 0.00599 | -0.027 | 55.947
2 | 0.405 | 0.00602 | -0.028 | 67.212
2.5 | 0.474 | 0.00616 | -0.029 | 77.011
3 | 0.544 | 0.00632 | -0.029 | 85.984
3.5 | 0.612 | 0.00655 | -0.03 | 93.509
4 | 0.679 | 0.00689 | -0.03 | 98.627
4.5 | 0.745 | 0.00782 | -0.031 | 95.281
5 | 0.801 | 0.01118 | -0.031 | 71.709
5.5 | 0.859 | 0.01185 | -0.032 | 72.503
6 | 0.913 | 0.01267 | -0.032 | 72.028
6.5 | 0.959 | 0.01356 | -0.033 | 70.767
7 | 0.997 | 0.01461 | -0.033 | 68.259
7.5 | 1.021 | 0.0158 | -0.034 | 64.634
8 | 1.021 | 0.01739 | -0.034 | 58.714
8.5 | 0.97 | 0.01988 | -0.034 | 48.782
9 | 0.635 | 0.026 | -0.034 | 24.426
9.5 | 0.576 | 0.06674 | -0.018 | 8.636
10 | 0.605 | 0.06819 | -0.019 | 8.871
10.5 | 0.63 | 0.07905 | -0.017 | 7.97
11 | 0.658 | 0.08972 | -0.018 | 7.33
11.5 | 0.685 | 0.09073 | -0.019 | 7.547
12 | 0.712 | 0.09418 | -0.019 | 7.555
12.5 | 0.74 | 0.10253 | -0.02 | 7.215
13 | 0.767 | 0.10623 | -0.021 | 7.221
13.5 | 0.794 | 0.10983 | -0.021 | 7.228
14 | 0.821 | 0.1138 | -0.022 | 7.217
14.5 | 0.851 | 0.11991 | -0.024 | 7.101
15 | 0.876 | 0.12308 | -0.023 | 7.119
15.5 | 0.903 | 0.12617 | -0.024 | 7.16
16 | 0.933 | 0.13225 | -0.025 | 7.057
16.5 | 0.959 | 0.13882 | -0.025 | 6.906
17 | 0.986 | 0.14416 | -0.026 | 6.837
17.5 | 1.013 | 0.14573 | -0.026 | 6.948
18 | 1.043 | 0.152 | -0.028 | 6.865
18.5 | 1.068 | 0.15574 | -0.028 | 6.855
19 | 1.094 | 0.15981 | -0.028 | 6.847
19.5 | 1.121 | 0.16646 | -0.028 | 6.734
20 | 1.15 | 0.17114 | -0.03 | 6.722

## 64. Re 3M Mach 0.50 (2)
BIGFOIL.COM POLAR EXPORT
NACA63-115
NACA63-115 |  |  |  | Cl Max: | 1.1557 | at alpha= | 10 | deg
XFOIL ncrit=9 |  |  |  | L/D Max: | 96.1958 | at alpha= | 3.5 | deg
Re: | 3000000 |  |  | Cd Min: | 0.1417 | at alpha= | 15 | deg
Mach: | 0.5 |  |  | Cl=0 at alpha= | -0.75913 | deg
|  |  |  | @ Cl=0.1, Cd= | 0.00502
|  |  |  | @ Cl=0.4, Cd= | 0.0052837
|  |  |  | @ Cl=0.6, Cd= | 0.0062419
alpha (deg) | Cl | Cd | Cm | Cl/Cd
-14.5 | -0.7532 | 0.12763 | -0.0073 | -5.9014
-14 | -0.7808 | 0.1127 | -0.0169 | -6.9281
-13.5 | -0.8068 | 0.09876 | -0.0255 | -8.1693
-11.5 | -0.9032 | 0.04904 | -0.0588 | -18.4176
-11 | -0.9302 | 0.03985 | -0.0624 | -23.3425
-10.5 | -0.9526 | 0.03262 | -0.0621 | -29.2029
-10 | -0.9684 | 0.02655 | -0.0596 | -36.4746
-9.5 | -0.9733 | 0.02173 | -0.0556 | -44.7906
-9 | -0.9664 | 0.01805 | -0.0506 | -53.5402
-8.5 | -0.9496 | 0.01539 | -0.0448 | -61.7024
-8 | -0.9335 | 0.0136 | -0.0371 | -68.6397
-7.5 | -0.8901 | 0.01239 | -0.0319 | -71.8402
-6.5 | -0.7743 | 0.01063 | -0.0257 | -72.841
-6 | -0.7106 | 0.00993 | -0.0237 | -71.5609
-5.5 | -0.6446 | 0.00936 | -0.0223 | -68.8675
-5 | -0.5778 | 0.00885 | -0.0213 | -65.2881
-4 | -0.4475 | 0.00741 | -0.0199 | -60.3914
-3.5 | -0.3831 | 0.00648 | -0.0197 | -59.1204
-3 | -0.3168 | 0.00569 | -0.0198 | -55.6766
-2.5 | -0.2474 | 0.00532 | -0.0202 | -46.5038
-2 | -0.1763 | 0.00517 | -0.0208 | -34.1006
-1.5 | -0.1053 | 0.00508 | -0.0214 | -20.7283
-1 | -0.0343 | 0.00504 | -0.0221 | -6.8056
-0.5 | 0.0369 | 0.00502 | -0.0229 | 7.3506
0 | 0.108 | 0.00502 | -0.0237 | 21.5139
0.5 | 0.179 | 0.00506 | -0.0244 | 35.3755
1 | 0.2499 | 0.0051 | -0.0251 | 49
1.5 | 0.321 | 0.00516 | -0.0258 | 62.2093
2 | 0.3919 | 0.00527 | -0.0264 | 74.3643
2.5 | 0.4629 | 0.00539 | -0.0268 | 85.8813
3 | 0.5329 | 0.00564 | -0.027 | 94.4858
3.5 | 0.5993 | 0.00623 | -0.0267 | 96.1958
4.5 | 0.7202 | 0.00829 | -0.0243 | 86.8758
5 | 0.7814 | 0.00915 | -0.0228 | 85.3989
5.5 | 0.8412 | 0.01002 | -0.0208 | 83.9521
6 | 0.9031 | 0.01071 | -0.0187 | 84.3231
6.5 | 0.9633 | 0.01143 | -0.016 | 84.2782
7 | 1.0188 | 0.01226 | -0.0126 | 83.0995
7.5 | 1.0613 | 0.01327 | -0.0071 | 79.9774
8 | 1.0899 | 0.01466 | -0.0002 | 74.3452
8.5 | 1.118 | 0.01662 | 0.0056 | 67.2684
9 | 1.1389 | 0.01939 | 0.0108 | 58.7365
9.5 | 1.1524 | 0.02297 | 0.0156 | 50.1698
10 | 1.1557 | 0.02757 | 0.0196 | 41.9188
10.5 | 1.1504 | 0.03317 | 0.0227 | 34.6819
11 | 1.1382 | 0.0398 | 0.0243 | 28.598
11.5 | 1.1205 | 0.04778 | 0.0237 | 23.4512
12.5 | 1.0603 | 0.06937 | 0.0151 | 15.2847
13 | 1.029 | 0.08242 | 0.0073 | 12.4848
13.5 | 0.9993 | 0.09656 | -0.0019 | 10.349
14 | 0.9729 | 0.11127 | -0.0117 | 8.7436
14.5 | 0.9474 | 0.12652 | -0.0218 | 7.4881
15 | 0.9252 | 0.1417 | -0.032 | 6.5293

## 65. Re 4M Mach 0.00 (1)
BIGFOIL.COM POLAR EXPORT
NACA63-115
NACA63-115 |  |  |  | Cl Max: | 1.278 | at alpha= | 13.5 | deg
JavaFoil+Calcfoil stall+Eppler ext transition |  |  |  | L/D Max: | 98.944 | at alpha= | 5 | deg
Re: | 4000000 |  |  | Cd Min: | 0.00537 | at alpha= | -0.5 | deg
Mach: | 0 |  |  | Cl=0 at alpha= | -0.88525 | deg
|  |  |  | @ Cl=0.1, Cd= | 0.0053787
|  |  |  | @ Cl=0.4, Cd= | 0.0056335
|  |  |  | @ Cl=0.6, Cd= | 0.006187
alpha (deg) | Cl | Cd | Cm | Cl/Cd
-19.5 | -0.912 | 0.13988 | 0 | -6.522
-19 | -0.936 | 0.12985 | 0 | -7.21
-18.5 | -0.961 | 0.11835 | -0.001 | -8.122
-18 | -1.003 | 0.09378 | -0.001 | -10.692
-17.5 | -1.036 | 0.07832 | -0.002 | -13.225
-17 | -1.073 | 0.06186 | -0.002 | -17.342
-16.5 | -1.104 | 0.04938 | -0.003 | -22.369
-16 | -1.129 | 0.04005 | -0.003 | -28.194
-15.5 | -1.141 | 0.03484 | -0.004 | -32.745
-15 | -1.148 | 0.03063 | -0.004 | -37.484
-14.5 | -1.152 | 0.02685 | -0.005 | -42.9
-14 | -1.15 | 0.02424 | -0.005 | -47.435
-13.5 | -1.145 | 0.02168 | -0.006 | -52.808
-13 | -1.134 | 0.01993 | -0.007 | -56.89
-12.5 | -1.119 | 0.01849 | -0.007 | -60.507
-12 | -1.1 | 0.0169 | -0.008 | -65.113
-11.5 | -1.077 | 0.01578 | -0.008 | -68.287
-11 | -1.052 | 0.0145 | -0.009 | -72.508
-10.5 | -1.021 | 0.01363 | -0.009 | -74.914
-10 | -0.987 | 0.01282 | -0.01 | -76.97
-9.5 | -0.949 | 0.01214 | -0.011 | -78.187
-9 | -0.909 | 0.01149 | -0.011 | -79.138
-8.5 | -0.866 | 0.01089 | -0.012 | -79.58
-8 | -0.821 | 0.00963 | -0.012 | -85.275
-7.5 | -0.776 | 0.00984 | -0.013 | -78.93
-7 | -0.723 | 0.00943 | -0.014 | -76.67
-6.5 | -0.668 | 0.00902 | -0.014 | -73.995
-6 | -0.611 | 0.00871 | -0.015 | -70.168
-5.5 | -0.554 | 0.00848 | -0.015 | -65.244
-5 | -0.495 | 0.00711 | -0.016 | -69.633
-4.5 | -0.436 | 0.00635 | -0.017 | -68.716
-4 | -0.377 | 0.00584 | -0.017 | -64.511
-3.5 | -0.317 | 0.00565 | -0.018 | -56.069
-3 | -0.256 | 0.00555 | -0.018 | -46.181
-2.5 | -0.196 | 0.00549 | -0.019 | -35.719
-2 | -0.135 | 0.00542 | -0.02 | -24.977
-1.5 | -0.074 | 0.00541 | -0.02 | -13.771
-1 | -0.014 | 0.00539 | -0.021 | -2.535
-0.5 | 0.047 | 0.00537 | -0.021 | 8.786
0 | 0.108 | 0.00538 | -0.022 | 20.096
0.5 | 0.169 | 0.00542 | -0.022 | 31.195
1 | 0.23 | 0.00546 | -0.023 | 42.029
1.5 | 0.29 | 0.00549 | -0.024 | 52.853
2 | 0.351 | 0.00556 | -0.024 | 63.119
2.5 | 0.411 | 0.00565 | -0.025 | 72.836
3 | 0.472 | 0.00572 | -0.025 | 82.406
3.5 | 0.531 | 0.00588 | -0.026 | 90.305
4 | 0.591 | 0.0061 | -0.026 | 96.867
4.5 | 0.65 | 0.00667 | -0.027 | 97.322
5 | 0.708 | 0.00715 | -0.027 | 98.944
5.5 | 0.765 | 0.00836 | -0.028 | 91.454
6 | 0.821 | 0.00964 | -0.029 | 85.185
6.5 | 0.876 | 0.01 | -0.029 | 87.613
7 | 0.929 | 0.01049 | -0.03 | 88.497
7.5 | 0.98 | 0.01101 | -0.03 | 88.956
8 | 1.021 | 0.01139 | -0.03 | 89.664
8.5 | 1.064 | 0.01194 | -0.031 | 89.064
9 | 1.103 | 0.01254 | -0.031 | 87.967
9.5 | 1.14 | 0.0132 | -0.032 | 86.374
10 | 1.174 | 0.01395 | -0.032 | 84.156
10.5 | 1.203 | 0.01491 | -0.032 | 80.674
11 | 1.23 | 0.01574 | -0.033 | 78.153
11.5 | 1.249 | 0.01683 | -0.033 | 74.216
12 | 1.263 | 0.0181 | -0.033 | 69.776
12.5 | 1.272 | 0.01955 | -0.034 | 65.088
13 | 1.277 | 0.02094 | -0.034 | 61.01
13.5 | 1.278 | 0.02255 | -0.034 | 56.69
14 | 1.273 | 0.02489 | -0.035 | 51.132
14.5 | 1.264 | 0.02693 | -0.035 | 46.95
15 | 1.25 | 0.02989 | -0.035 | 41.828
15.5 | 1.233 | 0.03293 | -0.035 | 37.449
16 | 1.21 | 0.03743 | -0.035 | 32.321
16.5 | 1.183 | 0.04284 | -0.035 | 27.603
17 | 1.154 | 0.04872 | -0.035 | 23.685
17.5 | 1.113 | 0.06058 | -0.034 | 18.37
18 | 1.089 | 0.06367 | -0.034 | 17.101
18.5 | 1.039 | 0.08292 | -0.033 | 12.534

## 66. Re 4M Mach 0.00 (2)
BIGFOIL.COM POLAR EXPORT
NACA63-115
NACA63-115 |  |  |  | Cl Max: | 1.6275 | at alpha= | 20 | deg
XFOIL ncrit=9 |  |  |  | L/D Max: | 99.745 | at alpha= | 9 | deg
Re: | 4000000 |  |  | Cd Min: | 0.06152 | at alpha= | 20 | deg
Mach: | 0 |  |  | Cl=0 at alpha= | -0.78415 | deg
|  |  |  | @ Cl=0.1, Cd= | 0.00449
|  |  |  | @ Cl=0.4, Cd= | 0.0048584
|  |  |  | @ Cl=0.6, Cd= | 0.0066815
alpha (deg) | Cl | Cd | Cm | Cl/Cd
-20 | -1.5172 | 0.05655 | -0.0348 | -26.8294
-19.5 | -1.5219 | 0.05015 | -0.0368 | -30.347
-19 | -1.5196 | 0.04489 | -0.038 | -33.8516
-18.5 | -1.5134 | 0.04027 | -0.0387 | -37.5813
-18 | -1.5064 | 0.03604 | -0.039 | -41.798
-17.5 | -1.493 | 0.03263 | -0.0388 | -45.7554
-17 | -1.4786 | 0.02944 | -0.0383 | -50.2242
-16.5 | -1.4611 | 0.02667 | -0.0374 | -54.7844
-16 | -1.4383 | 0.02445 | -0.0364 | -58.8262
-15.5 | -1.4178 | 0.02219 | -0.035 | -63.8936
-15 | -1.3985 | 0.02003 | -0.0329 | -69.8203
-14.5 | -1.3783 | 0.01814 | -0.0304 | -75.9813
-14 | -1.3546 | 0.0167 | -0.0276 | -81.1138
-13.5 | -1.3319 | 0.01556 | -0.0239 | -85.5977
-13 | -1.2946 | 0.01468 | -0.0222 | -88.188
-12.5 | -1.2616 | 0.01412 | -0.019 | -89.3484
-12 | -1.2197 | 0.01353 | -0.0173 | -90.1478
-11.5 | -1.1768 | 0.0128 | -0.0158 | -91.9375
-11 | -1.1305 | 0.01217 | -0.0148 | -92.8924
-10.5 | -1.0814 | 0.01165 | -0.0142 | -92.824
-10 | -1.0305 | 0.0112 | -0.0139 | -92.0089
-9.5 | -0.98 | 0.01063 | -0.0134 | -92.1919
-9 | -0.9275 | 0.01019 | -0.0133 | -91.0206
-8.5 | -0.8738 | 0.00982 | -0.0132 | -88.9817
-8 | -0.8203 | 0.00938 | -0.0132 | -87.452
-7.5 | -0.7652 | 0.00906 | -0.0134 | -84.4592
-7 | -0.7102 | 0.00868 | -0.0135 | -81.8203
-6.5 | -0.6544 | 0.00835 | -0.0138 | -78.3713
-6 | -0.5985 | 0.00802 | -0.0141 | -74.6259
-5.5 | -0.5425 | 0.00764 | -0.0144 | -71.0079
-5 | -0.4867 | 0.00718 | -0.0147 | -67.7855
-4.5 | -0.4303 | 0.00675 | -0.0151 | -63.7481
-4 | -0.3742 | 0.00622 | -0.0156 | -60.1608
-3.5 | -0.3179 | 0.00565 | -0.0161 | -56.2655
-3 | -0.2609 | 0.00513 | -0.0168 | -50.8577
-2.5 | -0.203 | 0.00478 | -0.0174 | -42.4686
-2 | -0.1441 | 0.00465 | -0.0181 | -30.9892
-1.5 | -0.0848 | 0.00457 | -0.0189 | -18.5558
-1 | -0.0256 | 0.0045 | -0.0196 | -5.6889
-0.5 | 0.0337 | 0.00448 | -0.0203 | 7.5223
0 | 0.093 | 0.00449 | -0.021 | 20.7127
0.5 | 0.1524 | 0.00449 | -0.0217 | 33.9421
1 | 0.2117 | 0.00453 | -0.0224 | 46.7329
1.5 | 0.2707 | 0.00462 | -0.0231 | 58.5931
2 | 0.3296 | 0.0047 | -0.0237 | 70.1277
2.5 | 0.3884 | 0.0048 | -0.0244 | 80.9167
3 | 0.446 | 0.00509 | -0.0249 | 87.6228
3.5 | 0.5022 | 0.00553 | -0.0252 | 90.8137
4 | 0.557 | 0.00615 | -0.0254 | 90.5691
4.5 | 0.6112 | 0.00682 | -0.0256 | 89.6188
5 | 0.6656 | 0.0074 | -0.0257 | 89.9459
5.5 | 0.7201 | 0.00792 | -0.0258 | 90.9217
6 | 0.7743 | 0.00843 | -0.0258 | 91.8505
6.5 | 0.8285 | 0.0089 | -0.0258 | 93.0899
7 | 0.8829 | 0.00931 | -0.0258 | 94.8335
7.5 | 0.937 | 0.00969 | -0.0259 | 96.6976
8 | 0.9907 | 0.01009 | -0.0258 | 98.1863
8.5 | 1.043 | 0.01055 | -0.0255 | 98.8626
9 | 1.0952 | 0.01098 | -0.0253 | 99.745
9.5 | 1.1458 | 0.01149 | -0.0248 | 99.7215
10 | 1.1952 | 0.01203 | -0.0241 | 99.3516
10.5 | 1.244 | 0.01255 | -0.0234 | 99.1235
11 | 1.2898 | 0.01319 | -0.0222 | 97.7862
11.5 | 1.3332 | 0.01387 | -0.0207 | 96.1211
12 | 1.3749 | 0.0145 | -0.019 | 94.8207
12.5 | 1.4072 | 0.01517 | -0.0156 | 92.762
13 | 1.4259 | 0.01596 | -0.0101 | 89.3421
13.5 | 1.4477 | 0.0173 | -0.0063 | 83.6821
14 | 1.4717 | 0.01877 | -0.0034 | 78.407
14.5 | 1.4978 | 0.02029 | -0.001 | 73.8196
15 | 1.5214 | 0.0221 | 0.0011 | 68.8416
15.5 | 1.5429 | 0.0242 | 0.003 | 63.7562
16 | 1.5615 | 0.02667 | 0.0048 | 58.5489
16.5 | 1.5772 | 0.02952 | 0.0062 | 53.4282
17 | 1.5869 | 0.03304 | 0.0075 | 48.0297
17.5 | 1.5944 | 0.037 | 0.0082 | 43.0919
18 | 1.6059 | 0.04087 | 0.0084 | 39.2929
18.5 | 1.6147 | 0.04525 | 0.0082 | 35.684
19 | 1.6229 | 0.04995 | 0.0075 | 32.4905
19.5 | 1.6257 | 0.05553 | 0.0062 | 29.2761
20 | 1.6275 | 0.06152 | 0.0045 | 26.4548

## 67. Re 4M Mach 0.10 (1)
BIGFOIL.COM POLAR EXPORT
NACA63-115
NACA63-115 |  |  |  | Cl Max: | 1.266 | at alpha= | 13 | deg
JavaFoil+Calcfoil stall+Eppler ext transition |  |  |  | L/D Max: | 98.407 | at alpha= | 5 | deg
Re: | 4000000 |  |  | Cd Min: | 0.00537 | at alpha= | -0.5 | deg
Mach: | 0.1 |  |  | Cl=0 at alpha= | -0.88525 | deg
|  |  |  | @ Cl=0.1, Cd= | 0.0053786
|  |  |  | @ Cl=0.4, Cd= | 0.005654
|  |  |  | @ Cl=0.6, Cd= | 0.006187
alpha (deg) | Cl | Cd | Cm | Cl/Cd
-19 | -0.886 | 0.13776 | 0 | -6.429
-18.5 | -0.912 | 0.12718 | -0.001 | -7.175
-18 | -0.946 | 0.10988 | -0.001 | -8.612
-17.5 | -0.975 | 0.09809 | -0.001 | -9.937
-17 | -1.019 | 0.07626 | -0.002 | -13.357
-16.5 | -1.06 | 0.05861 | -0.003 | -18.077
-16 | -1.091 | 0.04626 | -0.003 | -23.59
-15.5 | -1.114 | 0.03728 | -0.004 | -29.882
-15 | -1.127 | 0.03207 | -0.004 | -35.126
-14.5 | -1.133 | 0.02848 | -0.005 | -39.776
-14 | -1.135 | 0.02528 | -0.005 | -44.894
-13.5 | -1.132 | 0.0228 | -0.006 | -49.647
-13 | -1.125 | 0.02049 | -0.007 | -54.907
-12.5 | -1.112 | 0.01891 | -0.007 | -58.802
-12 | -1.095 | 0.01742 | -0.008 | -62.893
-11.5 | -1.075 | 0.01607 | -0.008 | -66.85
-11 | -1.05 | 0.01475 | -0.009 | -71.191
-10.5 | -1.021 | 0.01383 | -0.009 | -73.781
-10 | -0.987 | 0.01307 | -0.01 | -75.518
-9.5 | -0.951 | 0.01229 | -0.011 | -77.394
-9 | -0.911 | 0.01162 | -0.011 | -78.384
-8.5 | -0.868 | 0.01103 | -0.012 | -78.754
-8 | -0.823 | 0.01042 | -0.013 | -79.029
-7.5 | -0.78 | 0.00995 | -0.013 | -78.314
-7 | -0.726 | 0.00944 | -0.014 | -76.953
-6.5 | -0.671 | 0.00914 | -0.014 | -73.4
-6 | -0.614 | 0.00873 | -0.015 | -70.292
-5.5 | -0.556 | 0.0085 | -0.016 | -65.43
-5 | -0.498 | 0.00729 | -0.016 | -68.272
-4.5 | -0.438 | 0.00636 | -0.017 | -68.932
-4 | -0.379 | 0.00588 | -0.017 | -64.381
-3.5 | -0.318 | 0.00566 | -0.018 | -56.287
-3 | -0.258 | 0.00556 | -0.018 | -46.39
-2.5 | -0.197 | 0.00548 | -0.019 | -35.91
-2 | -0.136 | 0.00542 | -0.02 | -25.099
-1.5 | -0.075 | 0.00541 | -0.02 | -13.846
-1 | -0.014 | 0.00541 | -0.021 | -2.539
-0.5 | 0.047 | 0.00537 | -0.021 | 8.829
0 | 0.109 | 0.00538 | -0.022 | 20.196
0.5 | 0.17 | 0.00542 | -0.023 | 31.356
1 | 0.231 | 0.00546 | -0.023 | 42.219
1.5 | 0.292 | 0.00551 | -0.024 | 52.921
2 | 0.353 | 0.00556 | -0.024 | 63.397
2.5 | 0.413 | 0.00568 | -0.025 | 72.843
3 | 0.474 | 0.00575 | -0.025 | 82.444
3.5 | 0.534 | 0.00593 | -0.026 | 90.124
4 | 0.594 | 0.00613 | -0.027 | 96.77
4.5 | 0.653 | 0.00669 | -0.027 | 97.506
5 | 0.711 | 0.00723 | -0.028 | 98.407
5.5 | 0.769 | 0.00854 | -0.028 | 89.961
6 | 0.825 | 0.00968 | -0.029 | 85.217
6.5 | 0.88 | 0.01012 | -0.029 | 86.954
7 | 0.933 | 0.0106 | -0.03 | 87.998
7.5 | 0.984 | 0.0111 | -0.03 | 88.618
8 | 1.024 | 0.01149 | -0.031 | 89.142
8.5 | 1.066 | 0.01206 | -0.031 | 88.369
9 | 1.105 | 0.01268 | -0.031 | 87.177
9.5 | 1.141 | 0.01337 | -0.032 | 85.394
10 | 1.174 | 0.01414 | -0.032 | 83.051
10.5 | 1.203 | 0.01514 | -0.033 | 79.43
11 | 1.228 | 0.01599 | -0.033 | 76.783
11.5 | 1.245 | 0.01713 | -0.033 | 72.671
12 | 1.257 | 0.01846 | -0.034 | 68.086
12.5 | 1.264 | 0.01999 | -0.034 | 63.228
13 | 1.266 | 0.02145 | -0.034 | 59.045
13.5 | 1.263 | 0.02344 | -0.034 | 53.873
14 | 1.254 | 0.02567 | -0.035 | 48.873
14.5 | 1.242 | 0.02805 | -0.035 | 44.267
15 | 1.224 | 0.03114 | -0.035 | 39.291
15.5 | 1.2 | 0.0353 | -0.035 | 33.991
16 | 1.173 | 0.03969 | -0.035 | 29.56
16.5 | 1.14 | 0.04629 | -0.035 | 24.631
17 | 1.105 | 0.05391 | -0.035 | 20.491
17.5 | 1.06 | 0.06646 | -0.034 | 15.957
18 | 1.009 | 0.08554 | -0.032 | 11.793

## 68. Re 4M Mach 0.10 (2)
BIGFOIL.COM POLAR EXPORT
NACA63-115
NACA63-115 |  |  |  | Cl Max: | 1.6096 | at alpha= | 19 | deg
XFOIL ncrit=9 |  |  |  | L/D Max: | 99.4585 | at alpha= | 9 | deg
Re: | 4000000 |  |  | Cd Min: | 0.06704 | at alpha= | 20 | deg
Mach: | 0.1 |  |  | Cl=0 at alpha= | -0.78308 | deg
|  |  |  | @ Cl=0.1, Cd= | 0.0045011
|  |  |  | @ Cl=0.4, Cd= | 0.0048561
|  |  |  | @ Cl=0.6, Cd= | 0.006675
alpha (deg) | Cl | Cd | Cm | Cl/Cd
-20 | -1.4877 | 0.06281 | -0.0344 | -23.6857
-19.5 | -1.4991 | 0.05524 | -0.0371 | -27.1379
-19 | -1.5008 | 0.04919 | -0.0388 | -30.5103
-18.5 | -1.498 | 0.04392 | -0.04 | -34.1075
-18 | -1.4941 | 0.03907 | -0.0406 | -38.2416
-17.5 | -1.4837 | 0.03512 | -0.0406 | -42.2466
-17 | -1.4721 | 0.03149 | -0.0403 | -46.7482
-16.5 | -1.4568 | 0.02837 | -0.0396 | -51.35
-16 | -1.4352 | 0.02588 | -0.0387 | -55.456
-15.5 | -1.4161 | 0.02336 | -0.0373 | -60.6207
-15 | -1.3912 | 0.02141 | -0.0357 | -64.979
-14.5 | -1.3749 | 0.01908 | -0.0332 | -72.0597
-14 | -1.3526 | 0.01738 | -0.0304 | -77.8251
-13.5 | -1.3284 | 0.01606 | -0.0272 | -82.7148
-13 | -1.2999 | 0.015 | -0.0241 | -86.66
-12.5 | -1.2665 | 0.01439 | -0.0209 | -88.0125
-12 | -1.2259 | 0.01375 | -0.0189 | -89.1564
-11.5 | -1.1824 | 0.01307 | -0.0173 | -90.4667
-11 | -1.1372 | 0.01235 | -0.016 | -92.081
-10.5 | -1.0883 | 0.01179 | -0.0152 | -92.307
-10 | -1.0373 | 0.01131 | -0.0146 | -91.7153
-9.5 | -0.9863 | 0.01075 | -0.0141 | -91.7488
-9 | -0.9337 | 0.01028 | -0.0138 | -90.8268
-8.5 | -0.8795 | 0.0099 | -0.0137 | -88.8384
-8 | -0.8257 | 0.00945 | -0.0136 | -87.3757
-7.5 | -0.7703 | 0.00912 | -0.0137 | -84.4627
-7 | -0.7149 | 0.00872 | -0.0138 | -81.9839
-6.5 | -0.6586 | 0.0084 | -0.014 | -78.4048
-6 | -0.6023 | 0.00806 | -0.0143 | -74.727
-5.5 | -0.5459 | 0.00769 | -0.0146 | -70.9883
-5 | -0.4897 | 0.00723 | -0.0149 | -67.7317
-4.5 | -0.433 | 0.00679 | -0.0153 | -63.7703
-3.5 | -0.3199 | 0.00568 | -0.0162 | -56.3204
-3 | -0.2626 | 0.00515 | -0.0169 | -50.9903
-2.5 | -0.2043 | 0.00479 | -0.0175 | -42.6514
-2 | -0.1451 | 0.00465 | -0.0182 | -31.2043
-1.5 | -0.0854 | 0.00458 | -0.0189 | -18.6463
-1 | -0.0259 | 0.0045 | -0.0197 | -5.7556
-0.5 | 0.0338 | 0.00449 | -0.0204 | 7.5278
0 | 0.0935 | 0.0045 | -0.0211 | 20.7778
0.5 | 0.1532 | 0.00451 | -0.0218 | 33.969
1 | 0.2129 | 0.00454 | -0.0225 | 46.8943
2 | 0.3316 | 0.00471 | -0.0238 | 70.4034
2.5 | 0.3908 | 0.00481 | -0.0245 | 81.2474
3 | 0.4487 | 0.0051 | -0.025 | 87.9804
3.5 | 0.5053 | 0.00555 | -0.0253 | 91.045
4 | 0.5604 | 0.00618 | -0.0255 | 90.6796
4.5 | 0.6148 | 0.00686 | -0.0256 | 89.621
5 | 0.6697 | 0.00744 | -0.0257 | 90.0134
5.5 | 0.7245 | 0.00796 | -0.0257 | 91.0176
6.5 | 0.8335 | 0.00896 | -0.0257 | 93.0246
7.5 | 0.9427 | 0.00977 | -0.0256 | 96.4893
8 | 0.9968 | 0.01016 | -0.0255 | 98.1102
8.5 | 1.0493 | 0.01066 | -0.0251 | 98.4334
9 | 1.102 | 0.01108 | -0.0248 | 99.4585
9.5 | 1.1524 | 0.01163 | -0.0241 | 99.0886
10 | 1.2024 | 0.01216 | -0.0234 | 98.8816
10.5 | 1.2509 | 0.01272 | -0.0224 | 98.3412
11 | 1.2956 | 0.01344 | -0.021 | 96.3988
11.5 | 1.3395 | 0.01408 | -0.0193 | 95.1349
12 | 1.3797 | 0.01476 | -0.0172 | 93.4756
12.5 | 1.4038 | 0.01548 | -0.0122 | 90.6848
13 | 1.4235 | 0.01649 | -0.0072 | 86.325
13.5 | 1.4458 | 0.01798 | -0.0037 | 80.4116
14 | 1.4716 | 0.0195 | -0.001 | 75.4667
14.5 | 1.4971 | 0.02119 | 0.0013 | 70.6513
15 | 1.5196 | 0.02322 | 0.0035 | 65.4436
15.5 | 1.5397 | 0.02557 | 0.0054 | 60.2151
16 | 1.5564 | 0.02835 | 0.0071 | 54.8995
16.5 | 1.5691 | 0.03163 | 0.0085 | 49.608
17 | 1.5755 | 0.03567 | 0.0095 | 44.1688
17.5 | 1.5883 | 0.0394 | 0.0099 | 40.3122
18 | 1.5974 | 0.04377 | 0.0099 | 36.4953
18.5 | 1.6044 | 0.04861 | 0.0093 | 33.0056
19 | 1.6096 | 0.05395 | 0.0083 | 29.835
19.5 | 1.6083 | 0.06035 | 0.0065 | 26.6495
20 | 1.6073 | 0.06704 | 0.0042 | 23.9752

## 69. Re 4M Mach 0.25 (1)
BIGFOIL.COM POLAR EXPORT
NACA63-115
NACA63-115 |  |  |  | Cl Max: | 1.209 | at alpha= | 11.5 | deg
JavaFoil+Calcfoil stall+Eppler ext transition |  |  |  | L/D Max: | 97.435 | at alpha= | 4.5 | deg
Re: | 4000000 |  |  | Cd Min: | 0.00542 | at alpha= | -0.5 | deg
Mach: | 0.25 |  |  | Cl=0 at alpha= | -0.88889 | deg
|  |  |  | @ Cl=0.1, Cd= | 0.00542
|  |  |  | @ Cl=0.4, Cd= | 0.0056903
|  |  |  | @ Cl=0.6, Cd= | 0.0062274
alpha (deg) | Cl | Cd | Cm | Cl/Cd
-17.5 | -0.646 | 0.14311 | -0.001 | -4.511
-17 | -0.699 | 0.13301 | -0.001 | -5.259
-16.5 | -0.749 | 0.12448 | -0.002 | -6.017
-16 | -0.793 | 0.11486 | -0.002 | -6.905
-15.5 | -0.833 | 0.10176 | -0.003 | -8.182
-15 | -0.868 | 0.09068 | -0.003 | -9.576
-14.5 | -0.96 | 0.04776 | -0.005 | -20.098
-14 | -1.004 | 0.03533 | -0.005 | -28.413
-13.5 | -1.029 | 0.02957 | -0.006 | -34.816
-13 | -1.047 | 0.02515 | -0.007 | -41.626
-12.5 | -1.054 | 0.02228 | -0.007 | -47.315
-12 | -1.054 | 0.01996 | -0.008 | -52.804
-11.5 | -1.046 | 0.0183 | -0.008 | -57.137
-11 | -1.032 | 0.01652 | -0.009 | -62.515
-10.5 | -1.012 | 0.01526 | -0.01 | -66.297
-10 | -0.986 | 0.01408 | -0.01 | -70.026
-9.5 | -0.955 | 0.01315 | -0.011 | -72.625
-9 | -0.919 | 0.01237 | -0.012 | -74.286
-8.5 | -0.879 | 0.01166 | -0.012 | -75.387
-8 | -0.835 | 0.01103 | -0.013 | -75.691
-7.5 | -0.788 | 0.01044 | -0.013 | -75.486
-7 | -0.74 | 0.00967 | -0.014 | -76.501
-6.5 | -0.687 | 0.00939 | -0.015 | -73.197
-6 | -0.629 | 0.009 | -0.015 | -69.937
-5.5 | -0.57 | 0.0087 | -0.016 | -65.576
-5 | -0.511 | 0.00765 | -0.017 | -66.776
-4.5 | -0.45 | 0.00654 | -0.017 | -68.801
-4 | -0.389 | 0.006 | -0.018 | -64.781
-3.5 | -0.327 | 0.00572 | -0.018 | -57.147
-3 | -0.265 | 0.00563 | -0.019 | -47.003
-2.5 | -0.202 | 0.00554 | -0.02 | -36.526
-2 | -0.14 | 0.00547 | -0.02 | -25.527
-1.5 | -0.077 | 0.00546 | -0.021 | -14.088
-1 | -0.014 | 0.00546 | -0.021 | -2.584
-0.5 | 0.049 | 0.00542 | -0.022 | 8.988
0 | 0.112 | 0.00542 | -0.023 | 20.596
0.5 | 0.175 | 0.00546 | -0.023 | 31.969
1 | 0.237 | 0.00548 | -0.024 | 43.239
1.5 | 0.3 | 0.00556 | -0.024 | 53.948
2 | 0.362 | 0.00563 | -0.025 | 64.383
2.5 | 0.425 | 0.00573 | -0.025 | 74.166
3 | 0.487 | 0.00581 | -0.026 | 83.766
3.5 | 0.549 | 0.00601 | -0.027 | 91.296
4 | 0.61 | 0.00627 | -0.027 | 97.285
4.5 | 0.67 | 0.00688 | -0.028 | 97.435
5 | 0.73 | 0.00754 | -0.028 | 96.733
5.5 | 0.788 | 0.00961 | -0.029 | 82.046
6 | 0.846 | 0.01004 | -0.029 | 84.276
6.5 | 0.901 | 0.01055 | -0.03 | 85.403
7 | 0.95 | 0.01045 | -0.03 | 90.892
7.5 | 0.995 | 0.01152 | -0.031 | 86.423
8 | 1.038 | 0.01209 | -0.031 | 85.908
8.5 | 1.078 | 0.01282 | -0.032 | 84.084
9 | 1.114 | 0.0135 | -0.032 | 82.48
9.5 | 1.145 | 0.01441 | -0.032 | 79.41
10 | 1.17 | 0.01547 | -0.033 | 75.655
10.5 | 1.192 | 0.01647 | -0.033 | 72.366
11 | 1.205 | 0.01808 | -0.034 | 66.639
11.5 | 1.209 | 0.01942 | -0.034 | 62.226
12 | 1.204 | 0.02124 | -0.034 | 56.671
12.5 | 1.191 | 0.02306 | -0.034 | 51.636
13 | 1.169 | 0.02557 | -0.035 | 45.716
13.5 | 1.137 | 0.02877 | -0.035 | 39.536
14 | 1.096 | 0.03306 | -0.035 | 33.172
14.5 | 1.041 | 0.04082 | -0.034 | 25.503
15 | 0.974 | 0.0531 | -0.033 | 18.337
15.5 | 0.868 | 0.09077 | -0.028 | 9.557
16 | 0.797 | 0.11186 | -0.025 | 7.129
16.5 | 0.736 | 0.12661 | -0.023 | 5.809

## 70. Re 4M Mach 0.25 (2)
BIGFOIL.COM POLAR EXPORT
NACA63-115
NACA63-115 |  |  |  | Cl Max: | 1.5184 | at alpha= | 17.5 | deg
XFOIL ncrit=9 |  |  |  | L/D Max: | 97.3429 | at alpha= | 8.5 | deg
Re: | 4000000 |  |  | Cd Min: | 0.11757 | at alpha= | -20 | deg
Mach: | 0.25 |  |  | Cl=0 at alpha= | -0.77994 | deg
|  |  |  | @ Cl=0.1, Cd= | 0.0045412
|  |  |  | @ Cl=0.4, Cd= | 0.0048822
|  |  |  | @ Cl=0.6, Cd= | 0.006635
alpha (deg) | Cl | Cd | Cm | Cl/Cd
-20 | -1.2212 | 0.11757 | -0.0108 | -10.387
-19.5 | -1.2748 | 0.10025 | -0.0219 | -12.7162
-19 | -1.3154 | 0.08602 | -0.0304 | -15.2918
-18.5 | -1.3451 | 0.07428 | -0.0366 | -18.1085
-18 | -1.368 | 0.06425 | -0.0413 | -21.2918
-17.5 | -1.3802 | 0.05611 | -0.0443 | -24.5981
-17 | -1.3909 | 0.04861 | -0.0466 | -28.6135
-16.5 | -1.3931 | 0.04246 | -0.0478 | -32.8097
-16 | -1.3853 | 0.03763 | -0.0481 | -36.8137
-15.5 | -1.3804 | 0.03292 | -0.0478 | -41.932
-15 | -1.3665 | 0.0292 | -0.0469 | -46.7979
-14.5 | -1.3494 | 0.02595 | -0.0455 | -52
-14 | -1.3284 | 0.02319 | -0.0437 | -57.2833
-13.5 | -1.3146 | 0.0202 | -0.0411 | -65.0792
-12.5 | -1.2514 | 0.01646 | -0.0375 | -76.0267
-12 | -1.2342 | 0.01532 | -0.0316 | -80.5614
-11.5 | -1.209 | 0.01442 | -0.0263 | -83.8419
-11 | -1.1664 | 0.01364 | -0.0236 | -85.5132
-10.5 | -1.1223 | 0.01273 | -0.0212 | -88.1618
-9.5 | -1.0199 | 0.01146 | -0.0185 | -88.9965
-9 | -0.9665 | 0.01085 | -0.0174 | -89.0783
-8.5 | -0.9115 | 0.01032 | -0.0167 | -88.3236
-8 | -0.8548 | 0.0099 | -0.0162 | -86.3434
-7.5 | -0.7984 | 0.00941 | -0.0158 | -84.8459
-7 | -0.7404 | 0.00904 | -0.0156 | -81.9027
-6.5 | -0.6822 | 0.00865 | -0.0156 | -78.8671
-6 | -0.6236 | 0.00829 | -0.0156 | -75.2232
-5.5 | -0.5648 | 0.00793 | -0.0157 | -71.2232
-5 | -0.5066 | 0.00746 | -0.0158 | -67.9088
-4.5 | -0.448 | 0.00698 | -0.0161 | -64.1834
-4 | -0.3896 | 0.00642 | -0.0164 | -60.6854
-3.5 | -0.3312 | 0.00582 | -0.0168 | -56.9072
-3 | -0.2721 | 0.00525 | -0.0174 | -51.8286
-2.5 | -0.2119 | 0.00484 | -0.018 | -43.781
-2 | -0.1506 | 0.00469 | -0.0187 | -32.1109
-1 | -0.0272 | 0.00455 | -0.0201 | -5.978
-0.5 | 0.0346 | 0.00452 | -0.0209 | 7.6549
0 | 0.0964 | 0.00454 | -0.0216 | 21.2335
0.5 | 0.1581 | 0.00456 | -0.0223 | 34.6711
1 | 0.2198 | 0.0046 | -0.023 | 47.7826
1.5 | 0.2814 | 0.00466 | -0.0237 | 60.3863
2 | 0.3427 | 0.00477 | -0.0244 | 71.8449
2.5 | 0.404 | 0.00489 | -0.025 | 82.6176
3 | 0.464 | 0.00518 | -0.0254 | 89.5753
3.5 | 0.5223 | 0.00566 | -0.0257 | 92.2792
4 | 0.5789 | 0.00636 | -0.0257 | 91.022
4.5 | 0.6349 | 0.00709 | -0.0256 | 89.5487
5 | 0.6916 | 0.00767 | -0.0256 | 90.1695
5.5 | 0.7481 | 0.00824 | -0.0254 | 90.7888
6 | 0.8043 | 0.00881 | -0.0251 | 91.294
7 | 0.9183 | 0.00968 | -0.0245 | 94.8657
7.5 | 0.9745 | 0.01014 | -0.024 | 96.1045
8 | 1.0296 | 0.01065 | -0.0233 | 96.6761
8.5 | 1.0844 | 0.01114 | -0.0225 | 97.3429
9 | 1.1368 | 0.01175 | -0.0213 | 96.7489
9.5 | 1.1884 | 0.01235 | -0.02 | 96.2267
10 | 1.2377 | 0.01301 | -0.0183 | 95.1345
10.5 | 1.2815 | 0.01387 | -0.0157 | 92.3937
11 | 1.3225 | 0.01461 | -0.0126 | 90.5202
11.5 | 1.3482 | 0.01551 | -0.0073 | 86.9246
12 | 1.3714 | 0.01675 | -0.0024 | 81.8746
12.5 | 1.3887 | 0.0184 | 0.0026 | 75.4728
13 | 1.4159 | 0.02021 | 0.0056 | 70.0594
13.5 | 1.4407 | 0.02235 | 0.0083 | 64.4609
14 | 1.4615 | 0.02497 | 0.0108 | 58.5302
14.5 | 1.4817 | 0.02781 | 0.0129 | 53.2794
15 | 1.4959 | 0.03132 | 0.0147 | 47.7618
15.5 | 1.5002 | 0.0359 | 0.016 | 41.7883
16 | 1.5074 | 0.04061 | 0.0166 | 37.1189
16.5 | 1.5157 | 0.04561 | 0.0166 | 33.2317
17 | 1.5166 | 0.0517 | 0.0158 | 29.3346
17.5 | 1.5184 | 0.0581 | 0.0143 | 26.1343
18 | 1.5095 | 0.06619 | 0.0116 | 22.8056
18.5 | 1.4944 | 0.07559 | 0.0077 | 19.7698
19 | 1.4762 | 0.08601 | 0.0027 | 17.1631
19.5 | 1.4476 | 0.09862 | -0.0042 | 14.6786
20 | 1.4195 | 0.1118 | -0.012 | 12.6968

## 71. Re 4M Mach 0.50 (1)
BIGFOIL.COM POLAR EXPORT
NACA63-115
NACA63-115 |  |  |  | Cl Max: | 1.154 | at alpha= | 20 | deg
JavaFoil+Calcfoil stall+Eppler ext transition |  |  |  | L/D Max: | 95.239 | at alpha= | 3.5 | deg
Re: | 4000000 |  |  | Cd Min: | 0.00563 | at alpha= | -1 | deg
Mach: | 0.5 |  |  | Cl=0 at alpha= | -0.88732 | deg
|  |  |  | @ Cl=0.1, Cd= | 0.00563
|  |  |  | @ Cl=0.4, Cd= | 0.0058807
|  |  |  | @ Cl=0.6, Cd= | 0.0063894
alpha (deg) | Cl | Cd | Cm | Cl/Cd
-20 | -1.062 | 0.16148 | 0 | -6.574
-19.5 | -1.035 | 0.15909 | 0 | -6.504
-19 | -1.013 | 0.15341 | 0 | -6.601
-18.5 | -0.982 | 0.14742 | -0.001 | -6.659
-18 | -0.952 | 0.14413 | -0.001 | -6.602
-17.5 | -0.924 | 0.13957 | -0.001 | -6.621
-17 | -0.899 | 0.1414 | -0.002 | -6.358
-16.5 | -0.871 | 0.13077 | -0.002 | -6.657
-16 | -0.841 | 0.12836 | -0.002 | -6.548
-15.5 | -0.813 | 0.12136 | -0.003 | -6.699
-15 | -0.787 | 0.12225 | -0.003 | -6.441
-14.5 | -0.759 | 0.11379 | -0.003 | -6.667
-14 | -0.729 | 0.10668 | -0.003 | -6.835
-13.5 | -0.702 | 0.10329 | -0.004 | -6.796
-13 | -0.675 | 0.10468 | -0.004 | -6.447
-12.5 | -0.646 | 0.09933 | -0.004 | -6.505
-12 | -0.619 | 0.08542 | -0.005 | -7.247
-11.5 | -0.592 | 0.07687 | -0.005 | -7.702
-11 | -0.565 | 0.07161 | -0.005 | -7.888
-10.5 | -0.536 | 0.07583 | -0.005 | -7.065
-10 | -0.511 | 0.06541 | -0.006 | -7.808
-9.5 | -0.561 | 0.02163 | -0.012 | -25.961
-9 | -0.565 | 0.05917 | -0.007 | -9.54
-8.5 | -0.826 | 0.01633 | -0.013 | -50.614
-8 | -0.84 | 0.01468 | -0.014 | -57.195
-7.5 | -0.82 | 0.01338 | -0.015 | -61.309
-7 | -0.784 | 0.01236 | -0.015 | -63.398
-6.5 | -0.735 | 0.01151 | -0.016 | -63.858
-6 | -0.681 | 0.01076 | -0.017 | -63.293
-5.5 | -0.623 | 0.01013 | -0.018 | -61.506
-5 | -0.562 | 0.00899 | -0.018 | -62.564
-4.5 | -0.501 | 0.00798 | -0.019 | -62.767
-4 | -0.433 | 0.00675 | -0.02 | -64.225
-3.5 | -0.365 | 0.00606 | -0.021 | -60.18
-3 | -0.296 | 0.00589 | -0.021 | -50.236
-2.5 | -0.226 | 0.00576 | -0.022 | -39.25
-2 | -0.156 | 0.00572 | -0.023 | -27.279
-1.5 | -0.086 | 0.00566 | -0.023 | -15.19
-1 | -0.016 | 0.00563 | -0.024 | -2.802
-0.5 | 0.055 | 0.00563 | -0.025 | 9.683
0 | 0.125 | 0.00563 | -0.025 | 22.168
0.5 | 0.195 | 0.00566 | -0.026 | 34.512
1 | 0.265 | 0.0057 | -0.027 | 46.499
1.5 | 0.335 | 0.00576 | -0.027 | 58.098
2 | 0.405 | 0.00589 | -0.028 | 68.718
2.5 | 0.474 | 0.00599 | -0.029 | 79.208
3 | 0.544 | 0.0062 | -0.029 | 87.701
3.5 | 0.612 | 0.00643 | -0.03 | 95.239
4 | 0.679 | 0.00716 | -0.03 | 94.903
4.5 | 0.745 | 0.00799 | -0.031 | 93.262
5 | 0.804 | 0.01062 | -0.032 | 75.701
5.5 | 0.862 | 0.01126 | -0.032 | 76.494
6 | 0.915 | 0.01203 | -0.032 | 76.086
6.5 | 0.962 | 0.01287 | -0.033 | 74.778
7 | 1 | 0.01384 | -0.033 | 72.262
7.5 | 1.024 | 0.01492 | -0.034 | 68.604
8 | 1.024 | 0.01641 | -0.034 | 62.41
8.5 | 0.973 | 0.01874 | -0.035 | 51.931
9 | 0.645 | 0.02262 | -0.034 | 28.534
9.5 | 0.578 | 0.06544 | -0.019 | 8.828
10 | 0.692 | 0.02922 | -0.034 | 23.691
10.5 | 0.631 | 0.07674 | -0.018 | 8.216
11 | 0.66 | 0.07343 | -0.02 | 8.986
11.5 | 0.687 | 0.07925 | -0.02 | 8.663
12 | 0.712 | 0.08764 | -0.019 | 8.127
12.5 | 0.741 | 0.09875 | -0.021 | 7.5
13 | 0.767 | 0.10172 | -0.021 | 7.543
13.5 | 0.794 | 0.10531 | -0.021 | 7.541
14 | 0.823 | 0.11095 | -0.022 | 7.416
14.5 | 0.853 | 0.11799 | -0.024 | 7.231
15 | 0.877 | 0.11653 | -0.023 | 7.524
15.5 | 0.904 | 0.12215 | -0.024 | 7.401
16 | 0.935 | 0.12782 | -0.026 | 7.316
16.5 | 0.959 | 0.13119 | -0.025 | 7.311
17 | 0.986 | 0.13496 | -0.026 | 7.306
17.5 | 1.015 | 0.14031 | -0.027 | 7.232
18 | 1.046 | 0.14654 | -0.029 | 7.138
18.5 | 1.068 | 0.14925 | -0.028 | 7.156
19 | 1.095 | 0.15302 | -0.028 | 7.154
19.5 | 1.122 | 0.15913 | -0.029 | 7.049
20 | 1.154 | 0.16405 | -0.03 | 7.035

## 72. Re 4M Mach 0.50 (2)
BIGFOIL.COM POLAR EXPORT
NACA63-115
NACA63-115 |  |  |  | Cl Max: | 1.1969 | at alpha= | 10 | deg
XFOIL ncrit=9 |  |  |  | L/D Max: | 96.9636 | at alpha= | 3 | deg
Re: | 4000000 |  |  | Cd Min: | 0.13467 | at alpha= | 15 | deg
Mach: | 0.5 |  |  | Cl=0 at alpha= | -0.76401 | deg
|  |  |  | @ Cl=0.1, Cd= | 0.0047388
|  |  |  | @ Cl=0.4, Cd= | 0.0050153
|  |  |  | @ Cl=0.6, Cd= | 0.0062925
alpha (deg) | Cl | Cd | Cm | Cl/Cd
-14.5 | -0.7761 | 0.12332 | -0.0108 | -6.2934
-14 | -0.8053 | 0.10859 | -0.0203 | -7.416
-13.5 | -0.8328 | 0.09471 | -0.0289 | -8.7932
-13 | -0.8614 | 0.08127 | -0.0373 | -10.5992
-12.5 | -0.8936 | 0.06844 | -0.0452 | -13.0567
-12 | -0.9176 | 0.05466 | -0.0575 | -16.7874
-11.5 | -0.9409 | 0.04528 | -0.0619 | -20.7796
-11 | -0.9677 | 0.037 | -0.0635 | -26.1541
-10.5 | -0.9868 | 0.03019 | -0.0626 | -32.6863
-10 | -0.9993 | 0.02451 | -0.0596 | -40.7711
-9.5 | -1.0044 | 0.01988 | -0.055 | -50.5231
-9 | -0.9983 | 0.01639 | -0.0492 | -60.9091
-8.5 | -0.9851 | 0.01396 | -0.0421 | -70.5659
-8 | -0.9608 | 0.01248 | -0.0344 | -76.9872
-7.5 | -0.9079 | 0.01144 | -0.0301 | -79.3619
-7 | -0.8467 | 0.01067 | -0.0271 | -79.3533
-6.5 | -0.7834 | 0.00994 | -0.0248 | -78.8129
-6 | -0.7169 | 0.00937 | -0.0231 | -76.5101
-5.5 | -0.6491 | 0.00889 | -0.0219 | -73.0146
-5 | -0.5811 | 0.00843 | -0.021 | -68.9324
-4.5 | -0.5142 | 0.00786 | -0.0203 | -65.4198
-4 | -0.4478 | 0.0072 | -0.0199 | -62.1944
-3.5 | -0.3814 | 0.00649 | -0.0197 | -58.7673
-3 | -0.315 | 0.00572 | -0.0198 | -55.0699
-2.5 | -0.2468 | 0.00511 | -0.0202 | -48.2975
-2 | -0.176 | 0.00491 | -0.0208 | -35.8452
-1.5 | -0.1047 | 0.00484 | -0.0215 | -21.6322
-1 | -0.0337 | 0.00476 | -0.0223 | -7.0798
-0.5 | 0.0377 | 0.00473 | -0.0231 | 7.9704
0 | 0.1088 | 0.00474 | -0.0239 | 22.9536
0.5 | 0.1799 | 0.00478 | -0.0246 | 37.636
1 | 0.2512 | 0.00482 | -0.0254 | 52.1162
1.5 | 0.3223 | 0.00488 | -0.0261 | 66.0451
2 | 0.3932 | 0.005 | -0.0266 | 78.64
2.5 | 0.4642 | 0.00516 | -0.0271 | 89.9612
3 | 0.5333 | 0.0055 | -0.0273 | 96.9636
3.5 | 0.5979 | 0.00626 | -0.0268 | 95.5112
4 | 0.66 | 0.00722 | -0.0259 | 91.4127
4.5 | 0.7224 | 0.00808 | -0.0247 | 89.4059
5 | 0.7849 | 0.00886 | -0.0233 | 88.5892
5.5 | 0.848 | 0.00956 | -0.0217 | 88.7029
6 | 0.9126 | 0.01014 | -0.0199 | 90
7 | 1.0347 | 0.01153 | -0.0144 | 89.7398
7.5 | 1.0888 | 0.01238 | -0.0104 | 87.9483
8 | 1.1238 | 0.01342 | -0.0035 | 83.7407
8.5 | 1.149 | 0.01517 | 0.0034 | 75.7416
9 | 1.1745 | 0.01749 | 0.0092 | 67.1527
9.5 | 1.1916 | 0.02067 | 0.0145 | 57.6488
10 | 1.1969 | 0.02495 | 0.0192 | 47.9719
10.5 | 1.1907 | 0.03041 | 0.0229 | 39.1549
11 | 1.1696 | 0.03746 | 0.0249 | 31.2226
11.5 | 1.1427 | 0.04597 | 0.0246 | 24.8575
12 | 1.1132 | 0.05537 | 0.0227 | 20.1047
14 | 1.0065 | 0.10623 | -0.0076 | 9.4747
14.5 | 0.9853 | 0.12053 | -0.0171 | 8.1747
15 | 0.9668 | 0.13467 | -0.0265 | 7.179

## 73. Re 5M Mach 0.00 (1)
BIGFOIL.COM POLAR EXPORT
NACA63-115
NACA63-115 |  |  |  | Cl Max: | 1.282 | at alpha= | 13.5 | deg
JavaFoil+Calcfoil stall+Eppler ext transition |  |  |  | L/D Max: | 98.6 | at alpha= | 8 | deg
Re: | 5000000 |  |  | Cd Min: | 0.00527 | at alpha= | -0.5 | deg
Mach: | 0 |  |  | Cl=0 at alpha= | -0.88525 | deg
|  |  |  | @ Cl=0.1, Cd= | 0.0052961
|  |  |  | @ Cl=0.4, Cd= | 0.0055517
|  |  |  | @ Cl=0.6, Cd= | 0.0063617
alpha (deg) | Cl | Cd | Cm | Cl/Cd
-19.5 | -0.918 | 0.13225 | 0 | -6.942
-19 | -0.945 | 0.12064 | 0 | -7.829
-18.5 | -0.974 | 0.10641 | -0.001 | -9.151
-18 | -1.027 | 0.07563 | -0.001 | -13.585
-17.5 | -1.057 | 0.06488 | -0.002 | -16.286
-17 | -1.087 | 0.05372 | -0.002 | -20.232
-16.5 | -1.115 | 0.04406 | -0.003 | -25.296
-16 | -1.137 | 0.03659 | -0.003 | -31.061
-15.5 | -1.147 | 0.03226 | -0.004 | -35.541
-15 | -1.153 | 0.02858 | -0.004 | -40.344
-14.5 | -1.156 | 0.02519 | -0.005 | -45.907
-14 | -1.154 | 0.02284 | -0.005 | -50.52
-13.5 | -1.148 | 0.02048 | -0.006 | -56.08
-13 | -1.137 | 0.01886 | -0.007 | -60.285
-12.5 | -1.121 | 0.01753 | -0.007 | -63.962
-12 | -1.103 | 0.01603 | -0.008 | -68.816
-11.5 | -1.08 | 0.01499 | -0.008 | -72.061
-11 | -1.054 | 0.01379 | -0.009 | -76.471
-10.5 | -1.024 | 0.01299 | -0.009 | -78.804
-10 | -0.989 | 0.01224 | -0.01 | -80.854
-9.5 | -0.952 | 0.0116 | -0.011 | -82.037
-9 | -0.912 | 0.011 | -0.011 | -82.842
-8.5 | -0.869 | 0.01045 | -0.012 | -83.139
-8 | -0.828 | 0.00985 | -0.013 | -84.011
-7.5 | -0.776 | 0.00945 | -0.013 | -82.202
-7 | -0.723 | 0.00903 | -0.014 | -80.063
-6.5 | -0.668 | 0.00874 | -0.014 | -76.374
-6 | -0.611 | 0.00839 | -0.015 | -72.836
-5.5 | -0.554 | 0.00821 | -0.015 | -67.422
-5 | -0.495 | 0.00732 | -0.016 | -67.658
-4.5 | -0.436 | 0.00646 | -0.017 | -67.509
-4 | -0.377 | 0.00605 | -0.017 | -62.301
-3.5 | -0.317 | 0.00562 | -0.018 | -56.316
-3 | -0.256 | 0.00549 | -0.018 | -46.707
-2.5 | -0.196 | 0.00539 | -0.019 | -36.383
-2 | -0.135 | 0.00532 | -0.02 | -25.407
-1.5 | -0.074 | 0.00532 | -0.02 | -14
-1 | -0.014 | 0.0053 | -0.021 | -2.579
-0.5 | 0.047 | 0.00527 | -0.021 | 8.956
0 | 0.108 | 0.0053 | -0.022 | 20.41
0.5 | 0.169 | 0.00531 | -0.022 | 31.811
1 | 0.23 | 0.00535 | -0.023 | 42.876
1.5 | 0.29 | 0.0054 | -0.024 | 53.727
2 | 0.351 | 0.00547 | -0.024 | 64.18
2.5 | 0.411 | 0.00557 | -0.025 | 73.916
3 | 0.472 | 0.00567 | -0.025 | 83.22
3.5 | 0.531 | 0.00586 | -0.026 | 90.677
4 | 0.591 | 0.00629 | -0.026 | 93.929
4.5 | 0.65 | 0.00676 | -0.027 | 96.05
5 | 0.708 | 0.00765 | -0.027 | 92.514
5.5 | 0.765 | 0.00828 | -0.028 | 92.349
6 | 0.821 | 0.00931 | -0.029 | 88.262
6.5 | 0.876 | 0.00964 | -0.029 | 90.887
7 | 0.929 | 0.01011 | -0.03 | 91.892
7.5 | 0.98 | 0.01056 | -0.03 | 92.743
8 | 1.025 | 0.01039 | -0.031 | 98.6
8.5 | 1.067 | 0.01148 | -0.031 | 92.914
9 | 1.106 | 0.01202 | -0.031 | 92.055
9.5 | 1.143 | 0.01265 | -0.032 | 90.326
10 | 1.176 | 0.01333 | -0.032 | 88.266
10.5 | 1.206 | 0.01422 | -0.033 | 84.828
11 | 1.233 | 0.015 | -0.033 | 82.226
11.5 | 1.252 | 0.01603 | -0.033 | 78.116
12 | 1.266 | 0.0172 | -0.034 | 73.613
12.5 | 1.275 | 0.01856 | -0.034 | 68.72
13 | 1.281 | 0.01988 | -0.034 | 64.414
13.5 | 1.282 | 0.02138 | -0.034 | 59.944
14 | 1.276 | 0.02355 | -0.035 | 54.196
14.5 | 1.268 | 0.02543 | -0.035 | 49.869
15 | 1.255 | 0.02813 | -0.035 | 44.599
15.5 | 1.238 | 0.0309 | -0.035 | 40.054
16 | 1.215 | 0.03487 | -0.035 | 34.851
16.5 | 1.19 | 0.03958 | -0.035 | 30.057
17 | 1.162 | 0.0446 | -0.035 | 26.047
17.5 | 1.124 | 0.05419 | -0.035 | 20.743
18 | 1.099 | 0.05709 | -0.035 | 19.255
18.5 | 1.056 | 0.07096 | -0.034 | 14.882

## 74. Re 5M Mach 0.00 (2)
BIGFOIL.COM POLAR EXPORT
NACA63-115
NACA63-115 |  |  |  | Cl Max: | 1.6696 | at alpha= | 20 | deg
XFOIL ncrit=9 |  |  |  | L/D Max: | 104.765 | at alpha= | 10 | deg
Re: | 5000000 |  |  | Cd Min: | 0.05612 | at alpha= | 20 | deg
Mach: | 0 |  |  | Cl=0 at alpha= | -0.78668 | deg
|  |  |  | @ Cl=0.1, Cd= | 0.00434
|  |  |  | @ Cl=0.4, Cd= | 0.0047709
|  |  |  | @ Cl=0.6, Cd= | 0.0066406
alpha (deg) | Cl | Cd | Cm | Cl/Cd
-20 | -1.5449 | 0.0531 | -0.036 | -29.0942
-19.5 | -1.555 | 0.04636 | -0.0378 | -33.5418
-19 | -1.5561 | 0.04095 | -0.0387 | -38
-18.5 | -1.5503 | 0.03653 | -0.039 | -42.4391
-18 | -1.5423 | 0.03264 | -0.0388 | -47.2518
-17.5 | -1.5288 | 0.02938 | -0.0384 | -52.0354
-17 | -1.5126 | 0.0265 | -0.0375 | -57.0792
-16.5 | -1.4931 | 0.02404 | -0.0364 | -62.109
-16 | -1.4699 | 0.02199 | -0.0351 | -66.844
-15.5 | -1.4475 | 0.02004 | -0.0333 | -72.2305
-15 | -1.4218 | 0.01846 | -0.0314 | -77.0206
-14.5 | -1.396 | 0.01707 | -0.029 | -81.7809
-13.5 | -1.3524 | 0.01467 | -0.0213 | -92.1881
-13 | -1.3168 | 0.01401 | -0.0188 | -93.99
-12.5 | -1.2765 | 0.01337 | -0.0169 | -95.4749
-12 | -1.232 | 0.01278 | -0.0156 | -96.4006
-11.5 | -1.1849 | 0.01225 | -0.0148 | -96.7265
-11 | -1.1373 | 0.01165 | -0.0139 | -97.6223
-10.5 | -1.088 | 0.01109 | -0.0134 | -98.1064
-10 | -1.0365 | 0.01064 | -0.0131 | -97.4154
-9.5 | -0.984 | 0.01023 | -0.0129 | -96.1877
-9 | -0.9316 | 0.00975 | -0.0127 | -95.5487
-8.5 | -0.8775 | 0.00939 | -0.0128 | -93.4505
-8 | -0.8231 | 0.00902 | -0.0129 | -91.2528
-7.5 | -0.768 | 0.00867 | -0.013 | -88.5813
-7 | -0.7124 | 0.00835 | -0.0133 | -85.3174
-6.5 | -0.6562 | 0.00807 | -0.0136 | -81.3135
-6 | -0.5999 | 0.00776 | -0.0139 | -77.3067
-5.5 | -0.5435 | 0.00741 | -0.0143 | -73.3468
-5 | -0.4872 | 0.00701 | -0.0147 | -69.5007
-4.5 | -0.4305 | 0.00664 | -0.0151 | -64.8343
-4 | -0.374 | 0.00617 | -0.0156 | -60.6159
-3.5 | -0.3171 | 0.00569 | -0.0161 | -55.7293
-3 | -0.2601 | 0.00518 | -0.0168 | -50.2124
-2 | -0.1439 | 0.0045 | -0.0182 | -31.9778
-1.5 | -0.0845 | 0.00444 | -0.0189 | -19.0315
-1 | -0.0253 | 0.00437 | -0.0196 | -5.7895
-0.5 | 0.034 | 0.00434 | -0.0203 | 7.8341
0 | 0.0934 | 0.00434 | -0.0211 | 21.5207
0.5 | 0.1529 | 0.00434 | -0.0218 | 35.2304
1 | 0.2121 | 0.00438 | -0.0225 | 48.4247
1.5 | 0.2711 | 0.00448 | -0.0232 | 60.5134
2 | 0.3301 | 0.00457 | -0.0238 | 72.2319
2.5 | 0.3888 | 0.00469 | -0.0245 | 82.8998
3 | 0.4456 | 0.0051 | -0.0249 | 87.3725
3.5 | 0.5014 | 0.00562 | -0.0252 | 89.2171
4 | 0.5566 | 0.00619 | -0.0255 | 89.9192
4.5 | 0.6115 | 0.00676 | -0.0257 | 90.4586
5 | 0.6667 | 0.00725 | -0.0259 | 91.9586
6 | 0.7763 | 0.0082 | -0.0261 | 94.6707
6.5 | 0.8314 | 0.00858 | -0.0263 | 96.8998
7 | 0.8863 | 0.00894 | -0.0264 | 99.1387
7.5 | 0.9407 | 0.00934 | -0.0264 | 100.7173
8 | 0.9948 | 0.0097 | -0.0264 | 102.5567
8.5 | 1.048 | 0.01011 | -0.0263 | 103.6597
9 | 1.1006 | 0.01053 | -0.026 | 104.5204
9.5 | 1.1516 | 0.01103 | -0.0256 | 104.4062
10 | 1.2027 | 0.01148 | -0.0252 | 104.7648
10.5 | 1.2516 | 0.01203 | -0.0245 | 104.0399
11 | 1.2988 | 0.01263 | -0.0235 | 102.8345
11.5 | 1.3453 | 0.01318 | -0.0225 | 102.0713
12 | 1.3886 | 0.01381 | -0.021 | 100.5503
12.5 | 1.4269 | 0.01457 | -0.0188 | 97.9341
13 | 1.4496 | 0.01531 | -0.0137 | 94.6832
13.5 | 1.4724 | 0.01612 | -0.0092 | 91.34
14 | 1.4983 | 0.01731 | -0.0061 | 86.5569
14.5 | 1.5235 | 0.01871 | -0.0033 | 81.427
15 | 1.5462 | 0.02043 | -0.0007 | 75.6828
15.5 | 1.5663 | 0.02249 | 0.0016 | 69.6443
16 | 1.5824 | 0.025 | 0.0038 | 63.296
16.5 | 1.6001 | 0.02757 | 0.0054 | 58.0377
17 | 1.6174 | 0.03034 | 0.0067 | 53.3092
17.5 | 1.6329 | 0.03338 | 0.0076 | 48.9185
18 | 1.6447 | 0.03696 | 0.0083 | 44.4995
18.5 | 1.6552 | 0.04091 | 0.0085 | 40.4595
19 | 1.6637 | 0.04529 | 0.0082 | 36.7344
19.5 | 1.668 | 0.05043 | 0.0074 | 33.0756
20 | 1.6696 | 0.05612 | 0.0061 | 29.7505

## 75. Re 5M Mach 0.10 (1)
BIGFOIL.COM POLAR EXPORT
NACA63-115
NACA63-115 |  |  |  | Cl Max: | 1.27 | at alpha= | 13 | deg
JavaFoil+Calcfoil stall+Eppler ext transition |  |  |  | L/D Max: | 97.804 | at alpha= | 8 | deg
Re: | 5000000 |  |  | Cd Min: | 0.00527 | at alpha= | -0.5 | deg
Mach: | 0.1 |  |  | Cl=0 at alpha= | -0.88525 | deg
|  |  |  | @ Cl=0.1, Cd= | 0.0052956
|  |  |  | @ Cl=0.4, Cd= | 0.0055548
|  |  |  | @ Cl=0.6, Cd= | 0.0064027
alpha (deg) | Cl | Cd | Cm | Cl/Cd
-19 | -0.89 | 0.13127 | 0 | -6.784
-18.5 | -0.92 | 0.11866 | -0.001 | -7.755
-18 | -0.963 | 0.0953 | -0.001 | -10.104
-17.5 | -0.999 | 0.08002 | -0.002 | -12.485
-17 | -1.041 | 0.06236 | -0.002 | -16.687
-16.5 | -1.074 | 0.05068 | -0.003 | -21.186
-16 | -1.101 | 0.0414 | -0.003 | -26.596
-15.5 | -1.121 | 0.03427 | -0.004 | -32.703
-15 | -1.132 | 0.0298 | -0.004 | -37.992
-14.5 | -1.137 | 0.02663 | -0.005 | -42.711
-14 | -1.139 | 0.02377 | -0.005 | -47.91
-13.5 | -1.135 | 0.02152 | -0.006 | -52.771
-13 | -1.128 | 0.01938 | -0.007 | -58.226
-12.5 | -1.115 | 0.01793 | -0.007 | -62.178
-12 | -1.099 | 0.01643 | -0.008 | -66.854
-11.5 | -1.077 | 0.01527 | -0.008 | -70.554
-11 | -1.053 | 0.01402 | -0.009 | -75.106
-10.5 | -1.023 | 0.01318 | -0.009 | -77.624
-10 | -0.99 | 0.01246 | -0.01 | -79.408
-9.5 | -0.953 | 0.01175 | -0.011 | -81.121
-9 | -0.913 | 0.01113 | -0.011 | -82.098
-8.5 | -0.871 | 0.01058 | -0.012 | -82.308
-8 | -0.827 | 0.0097 | -0.013 | -85.254
-7.5 | -0.78 | 0.00956 | -0.013 | -81.561
-7 | -0.726 | 0.00914 | -0.014 | -79.501
-6.5 | -0.671 | 0.00876 | -0.014 | -76.576
-6 | -0.614 | 0.00849 | -0.015 | -72.326
-5.5 | -0.556 | 0.00822 | -0.016 | -67.652
-5 | -0.498 | 0.00737 | -0.016 | -67.464
-4.5 | -0.438 | 0.00652 | -0.017 | -67.267
-4 | -0.379 | 0.00609 | -0.017 | -62.126
-3.5 | -0.318 | 0.00563 | -0.018 | -56.579
-3 | -0.258 | 0.00549 | -0.018 | -46.955
-2.5 | -0.197 | 0.00538 | -0.019 | -36.581
-2 | -0.136 | 0.00533 | -0.02 | -25.516
-1.5 | -0.075 | 0.00532 | -0.02 | -14.068
-1 | -0.014 | 0.0053 | -0.021 | -2.593
-0.5 | 0.047 | 0.00527 | -0.021 | 8.996
0 | 0.109 | 0.0053 | -0.022 | 20.51
0.5 | 0.17 | 0.00533 | -0.023 | 31.85
1 | 0.231 | 0.00535 | -0.023 | 43.094
1.5 | 0.292 | 0.00541 | -0.024 | 53.928
2 | 0.353 | 0.0055 | -0.024 | 64.158
2.5 | 0.413 | 0.00557 | -0.025 | 74.211
3 | 0.474 | 0.0057 | -0.025 | 83.132
3.5 | 0.534 | 0.00587 | -0.026 | 91.004
4 | 0.594 | 0.00636 | -0.027 | 93.371
4.5 | 0.653 | 0.00678 | -0.027 | 96.302
5 | 0.711 | 0.00771 | -0.028 | 92.209
5.5 | 0.769 | 0.00837 | -0.028 | 91.793
6 | 0.825 | 0.00934 | -0.029 | 88.315
6.5 | 0.88 | 0.0097 | -0.029 | 90.664
7 | 0.933 | 0.01015 | -0.03 | 91.918
7.5 | 0.984 | 0.01069 | -0.03 | 92.042
8 | 1.027 | 0.0105 | -0.031 | 97.804
8.5 | 1.069 | 0.01159 | -0.031 | 92.246
9 | 1.108 | 0.01215 | -0.031 | 91.225
9.5 | 1.144 | 0.0128 | -0.032 | 89.401
10 | 1.177 | 0.0135 | -0.032 | 87.166
10.5 | 1.206 | 0.01445 | -0.033 | 83.453
11 | 1.231 | 0.01524 | -0.033 | 80.756
11.5 | 1.248 | 0.01632 | -0.033 | 76.505
12 | 1.26 | 0.01755 | -0.034 | 71.837
12.5 | 1.267 | 0.01897 | -0.034 | 66.779
13 | 1.27 | 0.02037 | -0.034 | 62.344
13.5 | 1.266 | 0.02221 | -0.035 | 57.023
14 | 1.258 | 0.02428 | -0.035 | 51.807
14.5 | 1.246 | 0.02646 | -0.035 | 47.091
15 | 1.228 | 0.02928 | -0.035 | 41.952
15.5 | 1.205 | 0.033 | -0.035 | 36.518
16 | 1.18 | 0.03681 | -0.035 | 32.047
16.5 | 1.148 | 0.04241 | -0.035 | 27.072
17 | 1.114 | 0.04869 | -0.035 | 22.881
17.5 | 1.073 | 0.0585 | -0.035 | 18.347
18 | 1.029 | 0.07109 | -0.034 | 14.478

## 76. Re 5M Mach 0.10 (2)
BIGFOIL.COM POLAR EXPORT
NACA63-115
NACA63-115 |  |  |  | Cl Max: | 1.6529 | at alpha= | 19.5 | deg
XFOIL ncrit=9 |  |  |  | L/D Max: | 104.229 | at alpha= | 10 | deg
Re: | 5000000 |  |  | Cd Min: | 0.06149 | at alpha= | 20 | deg
Mach: | 0.1 |  |  | Cl=0 at alpha= | -0.78595 | deg
|  |  |  | @ Cl=0.1, Cd= | 0.00435
|  |  |  | @ Cl=0.4, Cd= | 0.0047632
|  |  |  | @ Cl=0.6, Cd= | 0.006633
alpha (deg) | Cl | Cd | Cm | Cl/Cd
-20 | -1.5194 | 0.05875 | -0.0361 | -25.8621
-19.5 | -1.5268 | 0.0519 | -0.0383 | -29.4181
-19 | -1.5365 | 0.0452 | -0.0399 | -33.9934
-18.5 | -1.5359 | 0.03993 | -0.0407 | -38.4648
-18 | -1.5314 | 0.0354 | -0.0409 | -43.2599
-17.5 | -1.5216 | 0.03162 | -0.0405 | -48.1214
-17 | -1.5077 | 0.02836 | -0.0399 | -53.1629
-16.5 | -1.4901 | 0.02557 | -0.0388 | -58.2753
-16 | -1.468 | 0.02327 | -0.0376 | -63.0855
-15.5 | -1.4466 | 0.02108 | -0.0359 | -68.6243
-15 | -1.4216 | 0.0193 | -0.034 | -73.658
-14.5 | -1.396 | 0.01774 | -0.0317 | -78.6922
-14 | -1.369 | 0.01645 | -0.029 | -83.2219
-13.5 | -1.3518 | 0.01511 | -0.0244 | -89.4639
-13 | -1.3212 | 0.01433 | -0.021 | -92.1982
-12.5 | -1.2827 | 0.01363 | -0.0187 | -94.1086
-12 | -1.2391 | 0.01299 | -0.0171 | -95.3888
-11.5 | -1.1924 | 0.01242 | -0.016 | -96.0064
-11 | -1.144 | 0.01185 | -0.0151 | -96.5401
-10.5 | -1.0951 | 0.01124 | -0.0143 | -97.4288
-10 | -1.0436 | 0.01075 | -0.0138 | -97.0791
-9.5 | -0.9906 | 0.01034 | -0.0136 | -95.8027
-9 | -0.9378 | 0.00984 | -0.0133 | -95.3049
-8.5 | -0.8835 | 0.00945 | -0.0132 | -93.4921
-8 | -0.8285 | 0.00909 | -0.0133 | -91.1441
-7.5 | -0.7732 | 0.00872 | -0.0134 | -88.6697
-7 | -0.717 | 0.0084 | -0.0136 | -85.3571
-6.5 | -0.6605 | 0.0081 | -0.0138 | -81.5432
-6 | -0.6038 | 0.0078 | -0.0141 | -77.4103
-5.5 | -0.547 | 0.00745 | -0.0145 | -73.4228
-5 | -0.4902 | 0.00706 | -0.0148 | -69.4334
-4.5 | -0.4333 | 0.00666 | -0.0152 | -65.0601
-4 | -0.3764 | 0.0062 | -0.0157 | -60.7097
-3.5 | -0.3191 | 0.00571 | -0.0162 | -55.8844
-3 | -0.2617 | 0.0052 | -0.0169 | -50.3269
-2.5 | -0.2039 | 0.00475 | -0.0175 | -42.9263
-2 | -0.1449 | 0.00451 | -0.0183 | -32.1286
-1.5 | -0.0851 | 0.00445 | -0.019 | -19.1236
-1 | -0.0256 | 0.00437 | -0.0197 | -5.8581
-0.5 | 0.0342 | 0.00435 | -0.0204 | 7.8621
0 | 0.0939 | 0.00435 | -0.0212 | 21.5862
0.5 | 0.1537 | 0.00435 | -0.0219 | 35.3333
1 | 0.2134 | 0.00438 | -0.0226 | 48.7215
1.5 | 0.2727 | 0.00449 | -0.0233 | 60.735
2 | 0.3321 | 0.00458 | -0.0239 | 72.5109
2.5 | 0.3912 | 0.0047 | -0.0246 | 83.234
3 | 0.4483 | 0.00511 | -0.025 | 87.7299
4 | 0.56 | 0.00622 | -0.0256 | 90.0322
4.5 | 0.6152 | 0.00679 | -0.0257 | 90.6038
5 | 0.6707 | 0.00729 | -0.0259 | 92.0027
5.5 | 0.7262 | 0.00776 | -0.026 | 93.5825
6 | 0.781 | 0.00826 | -0.026 | 94.5521
6.5 | 0.8365 | 0.00863 | -0.0261 | 96.9293
7 | 0.8919 | 0.009 | -0.0262 | 99.1
7.5 | 0.9467 | 0.00939 | -0.0262 | 100.82
8 | 1.001 | 0.00978 | -0.0261 | 102.3517
8.5 | 1.0547 | 0.01019 | -0.0259 | 103.5034
9 | 1.1074 | 0.01064 | -0.0255 | 104.0789
9.5 | 1.159 | 0.01113 | -0.025 | 104.133
10 | 1.2101 | 0.01161 | -0.0245 | 104.2291
10.5 | 1.2587 | 0.01221 | -0.0236 | 103.0876
11 | 1.3063 | 0.01279 | -0.0225 | 102.1345
11.5 | 1.3524 | 0.01338 | -0.0212 | 101.0762
12 | 1.3944 | 0.01407 | -0.0193 | 99.1045
12.5 | 1.4277 | 0.0149 | -0.016 | 95.8188
13 | 1.4435 | 0.01556 | -0.0096 | 92.7699
13.5 | 1.4723 | 0.01662 | -0.0065 | 88.586
14 | 1.4981 | 0.01796 | -0.0034 | 83.4131
14.5 | 1.5225 | 0.01955 | -0.0006 | 77.8772
15 | 1.5441 | 0.02149 | 0.0019 | 71.852
15.5 | 1.562 | 0.02387 | 0.0043 | 65.4378
16 | 1.5782 | 0.02656 | 0.0063 | 59.4202
16.5 | 1.5976 | 0.02918 | 0.0077 | 54.7498
17 | 1.6131 | 0.03225 | 0.0089 | 50.0186
17.5 | 1.6274 | 0.0356 | 0.0097 | 45.7135
18 | 1.6374 | 0.0396 | 0.0101 | 41.3485
18.5 | 1.6454 | 0.04408 | 0.01 | 37.3276
19 | 1.6509 | 0.04908 | 0.0094 | 33.6369
19.5 | 1.6529 | 0.05477 | 0.0083 | 30.1789
20 | 1.6492 | 0.06149 | 0.0063 | 26.8206

## 77. Re 5M Mach 0.25 (1)
BIGFOIL.COM POLAR EXPORT
NACA63-115
NACA63-115 |  |  |  | Cl Max: | 1.212 | at alpha= | 11.5 | deg
JavaFoil+Calcfoil stall+Eppler ext transition |  |  |  | L/D Max: | 96.025 | at alpha= | 4.5 | deg
Re: | 5000000 |  |  | Cd Min: | 0.00532 | at alpha= | -0.5 | deg
Mach: | 0.25 |  |  | Cl=0 at alpha= | -0.88889 | deg
|  |  |  | @ Cl=0.1, Cd= | 0.0053443
|  |  |  | @ Cl=0.4, Cd= | 0.0056024
|  |  |  | @ Cl=0.6, Cd= | 0.0064231
alpha (deg) | Cl | Cd | Cm | Cl/Cd
-17.5 | -0.646 | 0.14103 | -0.001 | -4.583
-17 | -0.701 | 0.13 | -0.001 | -5.391
-16.5 | -0.751 | 0.12142 | -0.002 | -6.187
-16 | -0.796 | 0.11073 | -0.002 | -7.191
-15.5 | -0.841 | 0.09381 | -0.003 | -8.969
-15 | -0.889 | 0.07583 | -0.004 | -11.726
-14.5 | -0.974 | 0.04088 | -0.005 | -23.828
-14 | -1.012 | 0.03206 | -0.005 | -31.553
-13.5 | -1.035 | 0.02741 | -0.006 | -37.758
-13 | -1.051 | 0.0236 | -0.007 | -44.525
-12.5 | -1.058 | 0.02104 | -0.007 | -50.259
-12 | -1.057 | 0.0189 | -0.008 | -55.933
-11.5 | -1.049 | 0.01738 | -0.008 | -60.339
-11 | -1.035 | 0.0157 | -0.009 | -65.935
-10.5 | -1.015 | 0.01452 | -0.01 | -69.893
-10 | -0.989 | 0.01342 | -0.01 | -73.674
-9.5 | -0.957 | 0.01254 | -0.011 | -76.343
-9 | -0.921 | 0.01183 | -0.012 | -77.899
-8.5 | -0.881 | 0.01117 | -0.012 | -78.873
-8 | -0.837 | 0.01058 | -0.013 | -79.17
-7.5 | -0.791 | 0.00935 | -0.013 | -84.594
-7 | -0.743 | 0.00951 | -0.014 | -78.142
-6.5 | -0.687 | 0.00907 | -0.015 | -75.786
-6 | -0.629 | 0.00873 | -0.015 | -72.07
-5.5 | -0.571 | 0.00846 | -0.016 | -67.445
-5 | -0.511 | 0.00756 | -0.017 | -67.512
-4.5 | -0.45 | 0.00677 | -0.017 | -66.507
-4 | -0.389 | 0.00618 | -0.018 | -62.957
-3.5 | -0.327 | 0.00574 | -0.018 | -56.964
-3 | -0.265 | 0.00556 | -0.019 | -47.593
-2.5 | -0.202 | 0.00544 | -0.02 | -37.189
-2 | -0.14 | 0.00537 | -0.02 | -25.998
-1.5 | -0.077 | 0.00537 | -0.021 | -14.321
-1 | -0.014 | 0.00537 | -0.021 | -2.629
-0.5 | 0.049 | 0.00532 | -0.022 | 9.167
0 | 0.112 | 0.00535 | -0.023 | 20.876
0.5 | 0.175 | 0.00535 | -0.023 | 32.619
1 | 0.237 | 0.00539 | -0.024 | 43.957
1.5 | 0.3 | 0.00547 | -0.024 | 54.78
2 | 0.362 | 0.00553 | -0.025 | 65.514
2.5 | 0.425 | 0.00565 | -0.025 | 75.227
3 | 0.487 | 0.00575 | -0.026 | 84.664
3.5 | 0.549 | 0.00598 | -0.027 | 91.685
4 | 0.61 | 0.00651 | -0.027 | 93.62
4.5 | 0.67 | 0.00698 | -0.028 | 96.025
5 | 0.73 | 0.00805 | -0.028 | 90.673
5.5 | 0.788 | 0.00927 | -0.029 | 85.054
6 | 0.846 | 0.00967 | -0.029 | 87.434
6.5 | 0.901 | 0.01013 | -0.03 | 88.91
7 | 0.954 | 0.01069 | -0.031 | 89.241
7.5 | 0.998 | 0.01108 | -0.031 | 90.083
8 | 1.041 | 0.0116 | -0.031 | 89.742
8.5 | 1.08 | 0.01229 | -0.032 | 87.883
9 | 1.116 | 0.01294 | -0.032 | 86.288
9.5 | 1.147 | 0.01378 | -0.033 | 83.279
10 | 1.173 | 0.01476 | -0.033 | 79.506
10.5 | 1.194 | 0.0157 | -0.033 | 76.068
11 | 1.208 | 0.01721 | -0.034 | 70.191
11.5 | 1.212 | 0.01846 | -0.034 | 65.65
12 | 1.207 | 0.02018 | -0.034 | 59.801
12.5 | 1.194 | 0.02186 | -0.035 | 54.626
13 | 1.172 | 0.02419 | -0.035 | 48.466
13.5 | 1.142 | 0.02706 | -0.035 | 42.196
14 | 1.102 | 0.03083 | -0.035 | 35.731
14.5 | 1.05 | 0.03707 | -0.035 | 28.311
15 | 0.988 | 0.04571 | -0.034 | 21.621
15.5 | 0.902 | 0.06768 | -0.032 | 13.327
16 | 0.805 | 0.10406 | -0.027 | 7.737
16.5 | 0.741 | 0.11935 | -0.024 | 6.206

## 78. Re 5M Mach 0.25 (2)
BIGFOIL.COM POLAR EXPORT
NACA63-115
NACA63-115 |  |  |  | Cl Max: | 1.5692 | at alpha= | 17.5 | deg
XFOIL ncrit=9 |  |  |  | L/D Max: | 102.107 | at alpha= | 8.5 | deg
Re: | 5000000 |  |  | Cd Min: | 0.1078 | at alpha= | -20 | deg
Mach: | 0.25 |  |  | Cl=0 at alpha= | -0.78282 | deg
|  |  |  | @ Cl=0.1, Cd= | 0.0043905
|  |  |  | @ Cl=0.4, Cd= | 0.0047402
|  |  |  | @ Cl=0.6, Cd= | 0.0066039
alpha (deg) | Cl | Cd | Cm | Cl/Cd
-20 | -1.2788 | 0.1078 | -0.0179 | -11.8627
-19.5 | -1.3309 | 0.09148 | -0.0281 | -14.5485
-19 | -1.3608 | 0.07948 | -0.0347 | -17.1213
-18.5 | -1.384 | 0.06919 | -0.0397 | -20.0029
-18 | -1.4173 | 0.05845 | -0.0443 | -24.2481
-17.5 | -1.4363 | 0.05002 | -0.047 | -28.7145
-17 | -1.4452 | 0.04313 | -0.0485 | -33.508
-16.5 | -1.4447 | 0.03761 | -0.049 | -38.4127
-16 | -1.4349 | 0.03328 | -0.0486 | -43.116
-15.5 | -1.424 | 0.02928 | -0.0478 | -48.6339
-15 | -1.4066 | 0.02599 | -0.0465 | -54.1208
-14.5 | -1.3862 | 0.02316 | -0.0448 | -59.8532
-14 | -1.3628 | 0.02075 | -0.0426 | -65.6771
-13 | -1.3079 | 0.01701 | -0.0374 | -76.8901
-12.5 | -1.283 | 0.01548 | -0.0338 | -82.8811
-12 | -1.2667 | 0.01441 | -0.0273 | -87.9042
-11.5 | -1.2267 | 0.01357 | -0.0242 | -90.3979
-10 | -1.0805 | 0.01146 | -0.0187 | -94.2845
-9.5 | -1.0271 | 0.01088 | -0.0176 | -94.4026
-9 | -0.9717 | 0.01039 | -0.0168 | -93.5226
-8.5 | -0.9162 | 0.00986 | -0.0161 | -92.9209
-8 | -0.8591 | 0.00944 | -0.0157 | -91.0064
-7.5 | -0.8016 | 0.00903 | -0.0154 | -88.7708
-7 | -0.7432 | 0.00867 | -0.0153 | -85.7209
-6.5 | -0.6846 | 0.00831 | -0.0153 | -82.3827
-6 | -0.6255 | 0.00799 | -0.0154 | -78.2854
-5.5 | -0.5663 | 0.00766 | -0.0155 | -73.9295
-5 | -0.5073 | 0.00727 | -0.0157 | -69.7799
-4.5 | -0.4484 | 0.00682 | -0.016 | -65.7478
-4 | -0.3895 | 0.00635 | -0.0164 | -61.3386
-3.5 | -0.3304 | 0.00585 | -0.0168 | -56.4786
-3 | -0.2712 | 0.00528 | -0.0174 | -51.3636
-2.5 | -0.2113 | 0.0048 | -0.018 | -44.0208
-2 | -0.1504 | 0.00456 | -0.0187 | -32.9825
-1.5 | -0.0885 | 0.00449 | -0.0195 | -19.7105
-1 | -0.0268 | 0.0044 | -0.0202 | -6.0909
-0.5 | 0.0349 | 0.00438 | -0.021 | 7.968
0 | 0.0967 | 0.00439 | -0.0217 | 22.0273
0.5 | 0.1586 | 0.0044 | -0.0224 | 36.0455
1 | 0.2204 | 0.00443 | -0.0232 | 49.7517
1.5 | 0.2819 | 0.00453 | -0.0238 | 62.2296
2 | 0.3433 | 0.00462 | -0.0245 | 74.3074
2.5 | 0.4046 | 0.00475 | -0.0251 | 85.1789
3 | 0.4636 | 0.00519 | -0.0255 | 89.3256
3.5 | 0.5213 | 0.00576 | -0.0257 | 90.5035
4 | 0.5785 | 0.00637 | -0.0258 | 90.8163
4.5 | 0.6355 | 0.00699 | -0.0258 | 90.9156
5.5 | 0.7501 | 0.00803 | -0.0257 | 93.4122
6 | 0.807 | 0.00853 | -0.0255 | 94.6073
6.5 | 0.8647 | 0.00893 | -0.0253 | 96.8309
7.5 | 0.9792 | 0.00974 | -0.0247 | 100.5339
8 | 1.0352 | 0.0102 | -0.0241 | 101.4902
8.5 | 1.0905 | 0.01068 | -0.0234 | 102.1067
9 | 1.1444 | 0.01123 | -0.0224 | 101.9056
9.5 | 1.1974 | 0.01178 | -0.0212 | 101.6469
10 | 1.2467 | 0.0125 | -0.0195 | 99.736
10.5 | 1.296 | 0.01312 | -0.0176 | 98.7805
11.5 | 1.3722 | 0.01474 | -0.0105 | 93.0936
12.5 | 1.4197 | 0.01712 | -0.0005 | 82.9264
13.5 | 1.469 | 0.02051 | 0.0067 | 71.6236
14 | 1.4907 | 0.02289 | 0.0095 | 65.1245
14.5 | 1.5047 | 0.02602 | 0.0123 | 57.8286
15 | 1.5229 | 0.0291 | 0.0143 | 52.3333
15.5 | 1.539 | 0.03255 | 0.0158 | 47.2811
16 | 1.5507 | 0.03659 | 0.017 | 42.3804
16.5 | 1.5607 | 0.04111 | 0.0175 | 37.964
17 | 1.5651 | 0.04651 | 0.0174 | 33.6508
17.5 | 1.5692 | 0.05233 | 0.0166 | 29.9866
18 | 1.5633 | 0.05963 | 0.0147 | 26.2167
18.5 | 1.5515 | 0.06814 | 0.0117 | 22.7693
19 | 1.5297 | 0.07849 | 0.0072 | 19.4891
19.5 | 1.5035 | 0.09019 | 0.0012 | 16.6704
20 | 1.4711 | 0.10349 | -0.0064 | 14.2149

## 79. Re 5M Mach 0.50 (1)
BIGFOIL.COM POLAR EXPORT
NACA63-115
NACA63-115 |  |  |  | Cl Max: | 1.159 | at alpha= | 20 | deg
JavaFoil+Calcfoil stall+Eppler ext transition |  |  |  | L/D Max: | 93.892 | at alpha= | 4 | deg
Re: | 5000000 |  |  | Cd Min: | 0.00548 | at alpha= | -0.5 | deg
Mach: | 0.5 |  |  | Cl=0 at alpha= | -0.88732 | deg
|  |  |  | @ Cl=0.1, Cd= | 0.0055121
|  |  |  | @ Cl=0.4, Cd= | 0.0057536
|  |  |  | @ Cl=0.6, Cd= | 0.0065647
alpha (deg) | Cl | Cd | Cm | Cl/Cd
-20 | -1.062 | 0.15758 | 0 | -6.742
-19.5 | -1.035 | 0.15627 | 0 | -6.625
-19 | -1.015 | 0.14802 | 0 | -6.857
-18.5 | -0.983 | 0.14449 | -0.001 | -6.804
-18 | -0.952 | 0.13983 | -0.001 | -6.808
-17.5 | -0.925 | 0.13484 | -0.001 | -6.857
-17 | -0.9 | 0.13658 | -0.002 | -6.589
-16.5 | -0.871 | 0.12938 | -0.002 | -6.735
-16 | -0.841 | 0.12343 | -0.002 | -6.813
-15.5 | -0.813 | 0.11921 | -0.003 | -6.822
-15 | -0.788 | 0.11943 | -0.003 | -6.599
-14.5 | -0.759 | 0.1094 | -0.003 | -6.941
-14 | -0.73 | 0.10392 | -0.003 | -7.021
-13.5 | -0.702 | 0.1006 | -0.004 | -6.981
-13 | -0.675 | 0.10287 | -0.004 | -6.562
-12.5 | -0.647 | 0.09596 | -0.004 | -6.739
-12 | -0.62 | 0.08302 | -0.005 | -7.467
-11.5 | -0.596 | 0.07408 | -0.006 | -8.041
-11 | -0.594 | 0.05271 | -0.008 | -11.277
-10.5 | -0.536 | 0.07498 | -0.005 | -7.148
-10 | -0.521 | 0.05786 | -0.008 | -9.013
-9.5 | -0.565 | 0.0201 | -0.012 | -28.105
-9 | -0.621 | 0.03222 | -0.011 | -19.258
-8.5 | -0.828 | 0.01558 | -0.013 | -53.172
-8 | -0.842 | 0.01404 | -0.014 | -59.961
-7.5 | -0.822 | 0.0128 | -0.015 | -64.218
-7 | -0.786 | 0.01185 | -0.015 | -66.33
-6.5 | -0.737 | 0.01105 | -0.016 | -66.69
-6 | -0.683 | 0.01035 | -0.017 | -65.969
-5.5 | -0.625 | 0.00974 | -0.018 | -64.116
-5 | -0.567 | 0.00914 | -0.019 | -62.045
-4.5 | -0.501 | 0.00805 | -0.019 | -62.21
-4 | -0.433 | 0.00681 | -0.02 | -63.625
-3.5 | -0.365 | 0.00631 | -0.021 | -57.872
-3 | -0.296 | 0.00587 | -0.021 | -50.407
-2.5 | -0.226 | 0.00567 | -0.022 | -39.855
-2 | -0.156 | 0.00561 | -0.023 | -27.826
-1.5 | -0.086 | 0.00557 | -0.023 | -15.441
-1 | -0.016 | 0.00552 | -0.024 | -2.859
-0.5 | 0.055 | 0.00548 | -0.025 | 9.942
0 | 0.125 | 0.00553 | -0.025 | 22.57
0.5 | 0.195 | 0.00553 | -0.026 | 35.29
1 | 0.265 | 0.00559 | -0.027 | 47.378
1.5 | 0.335 | 0.00567 | -0.027 | 59.061
2 | 0.405 | 0.00576 | -0.028 | 70.26
2.5 | 0.474 | 0.00591 | -0.029 | 80.319
3 | 0.544 | 0.00612 | -0.029 | 88.809
3.5 | 0.612 | 0.00666 | -0.03 | 91.954
4 | 0.679 | 0.00724 | -0.03 | 93.892
4.5 | 0.745 | 0.00857 | -0.031 | 86.998
5 | 0.81 | 0.01028 | -0.032 | 78.765
5.5 | 0.864 | 0.01084 | -0.032 | 79.719
6 | 0.918 | 0.01156 | -0.033 | 79.364
6.5 | 0.964 | 0.01235 | -0.033 | 78.101
7 | 1.002 | 0.01325 | -0.033 | 75.607
7.5 | 1.026 | 0.01429 | -0.034 | 71.79
8 | 1.027 | 0.0157 | -0.034 | 65.371
8.5 | 0.975 | 0.0179 | -0.035 | 54.485
9 | 0.649 | 0.02126 | -0.035 | 30.508
9.5 | 0.581 | 0.0628 | -0.021 | 9.254
10 | 0.706 | 0.0248 | -0.035 | 28.46
10.5 | 0.631 | 0.07488 | -0.018 | 8.428
11 | 0.758 | 0.02951 | -0.036 | 25.684
11.5 | 0.696 | 0.07354 | -0.024 | 9.46
12 | 0.713 | 0.08629 | -0.02 | 8.268
12.5 | 0.741 | 0.09609 | -0.021 | 7.715
13 | 0.768 | 0.09877 | -0.021 | 7.772
13.5 | 0.795 | 0.10235 | -0.021 | 7.763
14 | 0.824 | 0.10689 | -0.023 | 7.707
14.5 | 0.854 | 0.1137 | -0.025 | 7.509
15 | 0.877 | 0.11444 | -0.023 | 7.663
15.5 | 0.906 | 0.11984 | -0.025 | 7.556
16 | 0.938 | 0.12286 | -0.027 | 7.638
16.5 | 0.96 | 0.12704 | -0.026 | 7.554
17 | 0.986 | 0.13514 | -0.026 | 7.299
17.5 | 1.017 | 0.13868 | -0.027 | 7.331
18 | 1.05 | 0.14043 | -0.029 | 7.475
18.5 | 1.069 | 0.146 | -0.028 | 7.321
19 | 1.096 | 0.14893 | -0.028 | 7.356
19.5 | 1.125 | 0.15504 | -0.03 | 7.258
20 | 1.159 | 0.1566 | -0.031 | 7.399

## 80. Re 5M Mach 0.50 (2)
BIGFOIL.COM POLAR EXPORT
NACA63-115
NACA63-115 |  |  |  | Cl Max: | 1.2219 | at alpha= | 10 | deg
XFOIL ncrit=9 |  |  |  | L/D Max: | 95.3391 | at alpha= | 6.5 | deg
Re: | 5000000 |  |  | Cd Min: | 0.13262 | at alpha= | 15 | deg
Mach: | 0.5 |  |  | Cl=0 at alpha= | -0.76788 | deg
|  |  |  | @ Cl=0.1, Cd= | 0.00457
|  |  |  | @ Cl=0.4, Cd= | 0.0048533
|  |  |  | @ Cl=0.6, Cd= | 0.0063479
alpha (deg) | Cl | Cd | Cm | Cl/Cd
-14.5 | -0.8042 | 0.11848 | -0.0148 | -6.7876
-14 | -0.8268 | 0.10512 | -0.0232 | -7.8653
-12.5 | -0.899 | 0.06517 | -0.051 | -13.7947
-12 | -0.9293 | 0.05329 | -0.0591 | -17.4385
-11.5 | -0.9594 | 0.04373 | -0.0628 | -21.9392
-11 | -0.9944 | 0.03497 | -0.0643 | -28.4358
-10.5 | -1.0169 | 0.02814 | -0.063 | -36.1372
-10 | -1.0286 | 0.02271 | -0.0594 | -45.2928
-9.5 | -1.0331 | 0.01831 | -0.0542 | -56.4227
-9 | -1.026 | 0.01512 | -0.0477 | -67.8571
-8.5 | -1.0175 | 0.01309 | -0.0389 | -77.7311
-8 | -0.9751 | 0.01182 | -0.033 | -82.4958
-7.5 | -0.9187 | 0.01083 | -0.0291 | -84.8292
-7 | -0.855 | 0.01011 | -0.0263 | -84.5697
-6.5 | -0.789 | 0.00949 | -0.0242 | -83.1401
-6 | -0.721 | 0.009 | -0.0227 | -80.1111
-5 | -0.5835 | 0.00812 | -0.0208 | -71.8596
-4.5 | -0.5154 | 0.00763 | -0.0202 | -67.5491
-4 | -0.4484 | 0.00702 | -0.0198 | -63.8746
-3.5 | -0.3808 | 0.00645 | -0.0197 | -59.0388
-3 | -0.3138 | 0.00572 | -0.0199 | -54.8601
-2.5 | -0.246 | 0.00504 | -0.0203 | -48.8095
-2 | -0.1757 | 0.00476 | -0.0209 | -36.9118
-1.5 | -0.1043 | 0.00467 | -0.0216 | -22.334
-1 | -0.0331 | 0.00458 | -0.0224 | -7.2271
-0.5 | 0.0382 | 0.00457 | -0.0232 | 8.3589
0 | 0.1094 | 0.00457 | -0.024 | 23.9387
0.5 | 0.1807 | 0.00458 | -0.0248 | 39.4541
1 | 0.2521 | 0.00461 | -0.0256 | 54.6855
1.5 | 0.3231 | 0.00472 | -0.0262 | 68.4534
2 | 0.3941 | 0.00484 | -0.0268 | 81.4256
2.5 | 0.465 | 0.005 | -0.0273 | 93
3.5 | 0.5969 | 0.00631 | -0.0268 | 94.5959
4.5 | 0.7246 | 0.00787 | -0.0251 | 92.0712
5 | 0.788 | 0.00863 | -0.0237 | 91.3094
5.5 | 0.8535 | 0.0092 | -0.0224 | 92.7717
6 | 0.9192 | 0.00974 | -0.0207 | 94.3737
6.5 | 0.9839 | 0.01032 | -0.0186 | 95.3391
7 | 1.0455 | 0.01101 | -0.0157 | 94.9591
7.5 | 1.1037 | 0.01178 | -0.0121 | 93.6927
8 | 1.1485 | 0.01273 | -0.0064 | 90.22
8.5 | 1.1756 | 0.01411 | 0.0013 | 83.3168
9 | 1.2031 | 0.01611 | 0.0076 | 74.6803
9.5 | 1.2205 | 0.01909 | 0.0135 | 63.934
10 | 1.2219 | 0.0234 | 0.0188 | 52.2179
10.5 | 1.2104 | 0.02905 | 0.023 | 41.6661
11 | 1.1904 | 0.03588 | 0.0254 | 33.1773
11.5 | 1.1648 | 0.04413 | 0.0255 | 26.3947
12 | 1.1383 | 0.05357 | 0.0232 | 21.2488
12.5 | 1.108 | 0.06407 | 0.0192 | 17.2936
14 | 1.0261 | 0.10335 | -0.0052 | 9.9284
14.5 | 0.9995 | 0.11832 | -0.0154 | 8.4474
15 | 0.9796 | 0.13262 | -0.0249 | 7.3865

## 81. Re 6M Mach 0.00 (1)
BIGFOIL.COM POLAR EXPORT
NACA63-115
NACA63-115 |  |  |  | Cl Max: | 1.284 | at alpha= | 13 | deg
JavaFoil+Calcfoil stall+Eppler ext transition |  |  |  | L/D Max: | 96.216 | at alpha= | 8.5 | deg
Re: | 6000000 |  |  | Cd Min: | 0.00522 | at alpha= | -0.5 | deg
Mach: | 0 |  |  | Cl=0 at alpha= | -0.88525 | deg
|  |  |  | @ Cl=0.1, Cd= | 0.00522
|  |  |  | @ Cl=0.4, Cd= | 0.0055017
|  |  |  | @ Cl=0.6, Cd= | 0.0064608
alpha (deg) | Cl | Cd | Cm | Cl/Cd
-19.5 | -0.924 | 0.12496 | 0 | -7.397
-19 | -0.954 | 0.11145 | 0 | -8.556
-18.5 | -0.988 | 0.09416 | -0.001 | -10.493
-18 | -1.041 | 0.06636 | -0.001 | -15.691
-17.5 | -1.068 | 0.05778 | -0.002 | -18.484
-17 | -1.096 | 0.04875 | -0.002 | -22.472
-16.5 | -1.121 | 0.04071 | -0.003 | -27.539
-16 | -1.142 | 0.03424 | -0.003 | -33.34
-15.5 | -1.151 | 0.03043 | -0.004 | -37.83
-15 | -1.157 | 0.02707 | -0.004 | -42.725
-14.5 | -1.16 | 0.02394 | -0.005 | -48.434
-14 | -1.157 | 0.02177 | -0.005 | -53.134
-13.5 | -1.151 | 0.01956 | -0.006 | -58.854
-13 | -1.14 | 0.01804 | -0.007 | -63.173
-12.5 | -1.124 | 0.01678 | -0.007 | -66.981
-12 | -1.106 | 0.01536 | -0.008 | -71.962
-11.5 | -1.082 | 0.01438 | -0.008 | -75.272
-11 | -1.056 | 0.01325 | -0.009 | -79.75
-10.5 | -1.026 | 0.01249 | -0.009 | -82.113
-10 | -0.991 | 0.0118 | -0.01 | -84.051
-9.5 | -0.954 | 0.01121 | -0.011 | -85.126
-9 | -0.914 | 0.01064 | -0.011 | -85.853
-8.5 | -0.871 | 0.00939 | -0.012 | -92.778
-8 | -0.828 | 0.00958 | -0.013 | -86.406
-7.5 | -0.776 | 0.0092 | -0.013 | -84.383
-7 | -0.723 | 0.00879 | -0.014 | -82.316
-6.5 | -0.668 | 0.00851 | -0.014 | -78.454
-6 | -0.611 | 0.00818 | -0.015 | -74.658
-5.5 | -0.553 | 0.00798 | -0.015 | -69.315
-5 | -0.495 | 0.00724 | -0.016 | -68.415
-4.5 | -0.436 | 0.00675 | -0.017 | -64.596
-4 | -0.377 | 0.00609 | -0.017 | -61.854
-3.5 | -0.317 | 0.0058 | -0.018 | -54.652
-3 | -0.256 | 0.00546 | -0.018 | -46.94
-2.5 | -0.196 | 0.00533 | -0.019 | -36.79
-2 | -0.135 | 0.00526 | -0.02 | -25.717
-1.5 | -0.074 | 0.00525 | -0.02 | -14.18
-1 | -0.014 | 0.00523 | -0.021 | -2.615
-0.5 | 0.047 | 0.00522 | -0.021 | 9.043
0 | 0.108 | 0.00522 | -0.022 | 20.697
0.5 | 0.169 | 0.00525 | -0.022 | 32.217
1 | 0.23 | 0.00529 | -0.023 | 43.39
1.5 | 0.29 | 0.00535 | -0.024 | 54.274
2 | 0.351 | 0.00542 | -0.024 | 64.719
2.5 | 0.411 | 0.00552 | -0.025 | 74.478
3 | 0.472 | 0.00567 | -0.025 | 83.24
3.5 | 0.531 | 0.00602 | -0.026 | 88.223
4 | 0.591 | 0.00638 | -0.026 | 92.524
4.5 | 0.65 | 0.00691 | -0.027 | 94.014
5 | 0.708 | 0.00769 | -0.027 | 92.03
5.5 | 0.765 | 0.0082 | -0.028 | 93.275
6 | 0.821 | 0.00903 | -0.029 | 90.95
6.5 | 0.876 | 0.0094 | -0.029 | 93.217
7 | 0.929 | 0.00976 | -0.03 | 95.124
7.5 | 0.98 | 0.01021 | -0.03 | 95.905
8 | 1.029 | 0.01077 | -0.031 | 95.528
8.5 | 1.069 | 0.01111 | -0.031 | 96.216
9 | 1.108 | 0.01163 | -0.031 | 95.325
9.5 | 1.145 | 0.01222 | -0.032 | 93.748
10 | 1.179 | 0.01286 | -0.032 | 91.655
10.5 | 1.209 | 0.0137 | -0.033 | 88.224
11 | 1.236 | 0.01443 | -0.033 | 85.604
11.5 | 1.255 | 0.0154 | -0.033 | 81.482
12 | 1.269 | 0.01652 | -0.034 | 76.813
12.5 | 1.278 | 0.0178 | -0.034 | 71.804
13 | 1.284 | 0.01904 | -0.034 | 67.419
13.5 | 1.284 | 0.02048 | -0.035 | 62.715
14 | 1.279 | 0.02251 | -0.035 | 56.828
14.5 | 1.271 | 0.02428 | -0.035 | 52.363
15 | 1.258 | 0.0268 | -0.035 | 46.946
15.5 | 1.241 | 0.02967 | -0.035 | 41.817
16 | 1.219 | 0.03303 | -0.036 | 36.923
16.5 | 1.194 | 0.03725 | -0.036 | 32.061
17 | 1.168 | 0.0413 | -0.036 | 28.289
17.5 | 1.136 | 0.04769 | -0.035 | 23.828
18 | 1.104 | 0.05422 | -0.035 | 20.36

## 82. Re 6M Mach 0.00 (2)
BIGFOIL.COM POLAR EXPORT
NACA63-115
NACA63-115 |  |  |  | Cl Max: | 1.6936 | at alpha= | 19.5 | deg
XFOIL ncrit=9 |  |  |  | L/D Max: | 108.811 | at alpha= | 10 | deg
Re: | 6000000 |  |  | Cd Min: | 0.05317 | at alpha= | 20 | deg
Mach: | 0 |  |  | Cl=0 at alpha= | -0.78921 | deg
|  |  |  | @ Cl=0.1, Cd= | 0.0042321
|  |  |  | @ Cl=0.4, Cd= | 0.0047486
|  |  |  | @ Cl=0.6, Cd= | 0.0065857
alpha (deg) | Cl | Cd | Cm | Cl/Cd
-20 | -1.5898 | 0.04802 | -0.0373 | -33.107
-19.5 | -1.586 | 0.04307 | -0.0383 | -36.8238
-19 | -1.5769 | 0.03888 | -0.0388 | -40.5581
-18.5 | -1.5688 | 0.03477 | -0.039 | -45.1194
-18 | -1.561 | 0.03093 | -0.0387 | -50.4688
-17.5 | -1.5507 | 0.02747 | -0.038 | -56.4507
-17 | -1.5343 | 0.0247 | -0.0369 | -62.1174
-16.5 | -1.5147 | 0.02235 | -0.0356 | -67.7718
-16 | -1.4917 | 0.0204 | -0.034 | -73.1225
-15.5 | -1.4683 | 0.01865 | -0.032 | -78.7292
-15 | -1.4427 | 0.0172 | -0.0297 | -83.8779
-14.5 | -1.4177 | 0.01594 | -0.0268 | -88.9398
-14 | -1.3947 | 0.01495 | -0.0229 | -93.291
-13.5 | -1.3621 | 0.01435 | -0.02 | -94.9199
-13 | -1.3273 | 0.01354 | -0.0173 | -98.0281
-12.5 | -1.2853 | 0.01286 | -0.0157 | -99.9456
-12 | -1.2399 | 0.01226 | -0.0146 | -101.1338
-11.5 | -1.1919 | 0.01174 | -0.0138 | -101.5247
-11 | -1.142 | 0.01128 | -0.0133 | -101.2411
-10.5 | -1.0922 | 0.01073 | -0.0128 | -101.7894
-10 | -1.0407 | 0.01025 | -0.0125 | -101.5317
-9.5 | -0.9876 | 0.00987 | -0.0124 | -100.0608
-9 | -0.9344 | 0.00945 | -0.0124 | -98.8783
-8.5 | -0.8803 | 0.00907 | -0.0124 | -97.0562
-8 | -0.825 | 0.00876 | -0.0126 | -94.1781
-7.5 | -0.77 | 0.00839 | -0.0128 | -91.7759
-7 | -0.7139 | 0.00812 | -0.0131 | -87.9187
-6.5 | -0.6577 | 0.00781 | -0.0134 | -84.2125
-6 | -0.6011 | 0.00753 | -0.0138 | -79.8274
-5.5 | -0.5443 | 0.00725 | -0.0142 | -75.0759
-5 | -0.4877 | 0.00688 | -0.0146 | -70.8866
-4.5 | -0.4309 | 0.00651 | -0.0151 | -66.1905
-4 | -0.3738 | 0.00612 | -0.0156 | -61.0784
-3.5 | -0.3167 | 0.0057 | -0.0161 | -55.5614
-3 | -0.2595 | 0.00523 | -0.0168 | -49.6176
-2.5 | -0.2018 | 0.00477 | -0.0175 | -42.3061
-2 | -0.1436 | 0.00442 | -0.0182 | -32.4887
-1.5 | -0.0844 | 0.00435 | -0.0189 | -19.4023
-1 | -0.025 | 0.00427 | -0.0197 | -5.8548
-0.5 | 0.0343 | 0.00423 | -0.0204 | 8.1087
0 | 0.0938 | 0.00423 | -0.0211 | 22.1749
0.5 | 0.1532 | 0.00425 | -0.0219 | 36.0471
1 | 0.2124 | 0.00429 | -0.0226 | 49.5105
1.5 | 0.2713 | 0.00439 | -0.0232 | 61.7995
2 | 0.3304 | 0.00447 | -0.0239 | 73.915
2.5 | 0.389 | 0.00464 | -0.0246 | 83.8362
3 | 0.4447 | 0.00519 | -0.0249 | 85.684
3.5 | 0.5009 | 0.00566 | -0.0253 | 88.4982
4 | 0.5564 | 0.00621 | -0.0256 | 89.5974
4.5 | 0.6121 | 0.00669 | -0.0258 | 91.4948
5 | 0.6677 | 0.00713 | -0.0261 | 93.6466
5.5 | 0.7229 | 0.00757 | -0.0262 | 95.4954
6 | 0.7781 | 0.008 | -0.0264 | 97.2625
6.5 | 0.8335 | 0.00835 | -0.0266 | 99.8204
7 | 0.8888 | 0.00869 | -0.0267 | 102.2785
7.5 | 0.9437 | 0.00903 | -0.0268 | 104.5072
8 | 0.9977 | 0.00942 | -0.0268 | 105.913
8.5 | 1.0517 | 0.00978 | -0.0268 | 107.5358
9 | 1.1042 | 0.01022 | -0.0266 | 108.0431
9.5 | 1.1566 | 0.01064 | -0.0263 | 108.703
10 | 1.2078 | 0.0111 | -0.026 | 108.8108
10.5 | 1.2569 | 0.01166 | -0.0253 | 107.7959
11 | 1.3061 | 0.01214 | -0.0246 | 107.5865
11.5 | 1.3533 | 0.0127 | -0.0236 | 106.5591
12 | 1.3971 | 0.01336 | -0.0222 | 104.5734
12.5 | 1.4377 | 0.01408 | -0.0203 | 102.1094
13 | 1.475 | 0.0147 | -0.0178 | 100.3401
14 | 1.5173 | 0.01637 | -0.0082 | 92.6878
14.5 | 1.5409 | 0.01773 | -0.005 | 86.9092
15 | 1.5621 | 0.01942 | -0.002 | 80.4377
15.5 | 1.5821 | 0.02138 | 0.0006 | 73.9991
16 | 1.6041 | 0.02338 | 0.0026 | 68.6099
16.5 | 1.6252 | 0.02559 | 0.0043 | 63.5092
17 | 1.6434 | 0.02814 | 0.0058 | 58.4009
17.5 | 1.6595 | 0.03101 | 0.007 | 53.515
18 | 1.6718 | 0.03437 | 0.0079 | 48.6413
18.5 | 1.6829 | 0.03808 | 0.0084 | 44.1938
19 | 1.6895 | 0.04249 | 0.0085 | 39.7623
19.5 | 1.6936 | 0.04744 | 0.008 | 35.6998
20 | 1.6936 | 0.05317 | 0.0069 | 31.8525

## 83. Re 6M Mach 0.10 (1)
BIGFOIL.COM POLAR EXPORT
NACA63-115
NACA63-115 |  |  |  | Cl Max: | 1.272 | at alpha= | 13 | deg
JavaFoil+Calcfoil stall+Eppler ext transition |  |  |  | L/D Max: | 95.551 | at alpha= | 8.5 | deg
Re: | 6000000 |  |  | Cd Min: | 0.00522 | at alpha= | -0.5 | deg
Mach: | 0.1 |  |  | Cl=0 at alpha= | -0.88525 | deg
|  |  |  | @ Cl=0.1, Cd= | 0.00522
|  |  |  | @ Cl=0.4, Cd= | 0.0055062
|  |  |  | @ Cl=0.6, Cd= | 0.0064859
alpha (deg) | Cl | Cd | Cm | Cl/Cd
-19 | -0.896 | 0.12483 | 0 | -7.178
-18.5 | -0.929 | 0.10958 | -0.001 | -8.479
-18 | -0.975 | 0.086 | -0.001 | -11.334
-17.5 | -1.011 | 0.07174 | -0.002 | -14.089
-17 | -1.052 | 0.05528 | -0.002 | -19.035
-16.5 | -1.082 | 0.04609 | -0.003 | -23.478
-16 | -1.108 | 0.03829 | -0.003 | -28.933
-15.5 | -1.126 | 0.03218 | -0.004 | -34.974
-15 | -1.136 | 0.02814 | -0.004 | -40.371
-14.5 | -1.141 | 0.02526 | -0.005 | -45.165
-14 | -1.142 | 0.02264 | -0.005 | -50.454
-13.5 | -1.138 | 0.02052 | -0.006 | -55.471
-13 | -1.131 | 0.01853 | -0.007 | -61.037
-12.5 | -1.118 | 0.01717 | -0.007 | -65.103
-12 | -1.101 | 0.01574 | -0.008 | -69.964
-11.5 | -1.08 | 0.01465 | -0.008 | -73.715
-11 | -1.055 | 0.01347 | -0.009 | -78.336
-10.5 | -1.025 | 0.01267 | -0.01 | -80.91
-10 | -0.992 | 0.01201 | -0.01 | -82.587
-9.5 | -0.955 | 0.01134 | -0.011 | -84.221
-9 | -0.915 | 0.01075 | -0.011 | -85.123
-8.5 | -0.873 | 0.00952 | -0.012 | -91.719
-8 | -0.831 | 0.00962 | -0.013 | -86.382
-7.5 | -0.78 | 0.00923 | -0.013 | -84.465
-7 | -0.726 | 0.00888 | -0.014 | -81.765
-6.5 | -0.671 | 0.00853 | -0.014 | -78.645
-6 | -0.614 | 0.00828 | -0.015 | -74.164
-5.5 | -0.556 | 0.008 | -0.016 | -69.539
-5 | -0.498 | 0.00725 | -0.016 | -68.617
-4.5 | -0.438 | 0.00682 | -0.017 | -64.227
-4 | -0.379 | 0.0061 | -0.017 | -62.091
-3.5 | -0.318 | 0.00582 | -0.018 | -54.666
-3 | -0.258 | 0.0055 | -0.018 | -46.864
-2.5 | -0.197 | 0.00534 | -0.019 | -36.861
-2 | -0.136 | 0.0053 | -0.02 | -25.667
-1.5 | -0.075 | 0.00529 | -0.02 | -14.162
-1 | -0.014 | 0.00524 | -0.021 | -2.619
-0.5 | 0.047 | 0.00522 | -0.021 | 9.083
0 | 0.109 | 0.00522 | -0.022 | 20.799
0.5 | 0.17 | 0.00525 | -0.023 | 32.384
1 | 0.231 | 0.00529 | -0.023 | 43.621
1.5 | 0.292 | 0.00535 | -0.024 | 54.548
2 | 0.353 | 0.00542 | -0.024 | 65.046
2.5 | 0.413 | 0.00553 | -0.025 | 74.78
3 | 0.474 | 0.00567 | -0.025 | 83.517
3.5 | 0.534 | 0.00603 | -0.026 | 88.518
4 | 0.594 | 0.00643 | -0.027 | 92.395
4.5 | 0.653 | 0.00698 | -0.027 | 93.528
5 | 0.711 | 0.00771 | -0.028 | 92.224
5.5 | 0.769 | 0.00822 | -0.028 | 93.485
6 | 0.825 | 0.00912 | -0.029 | 90.51
6.5 | 0.88 | 0.00945 | -0.029 | 93.117
7 | 0.933 | 0.00987 | -0.03 | 94.525
7.5 | 0.984 | 0.01031 | -0.03 | 95.395
8 | 1.032 | 0.0109 | -0.031 | 94.69
8.5 | 1.071 | 0.01121 | -0.031 | 95.551
9 | 1.11 | 0.01175 | -0.032 | 94.511
9.5 | 1.147 | 0.01236 | -0.032 | 92.755
10 | 1.179 | 0.01303 | -0.032 | 90.529
10.5 | 1.208 | 0.01391 | -0.033 | 86.849
11 | 1.234 | 0.01468 | -0.033 | 84.037
11.5 | 1.251 | 0.01567 | -0.033 | 79.807
12 | 1.263 | 0.01684 | -0.034 | 74.977
12.5 | 1.27 | 0.0182 | -0.034 | 69.78
13 | 1.272 | 0.0195 | -0.034 | 65.244
13.5 | 1.269 | 0.02126 | -0.035 | 59.701
14 | 1.261 | 0.02321 | -0.035 | 54.355
14.5 | 1.249 | 0.02526 | -0.035 | 49.453
15 | 1.232 | 0.02785 | -0.035 | 44.227
15.5 | 1.21 | 0.0311 | -0.035 | 38.904
16 | 1.185 | 0.03448 | -0.036 | 34.361
16.5 | 1.154 | 0.0393 | -0.036 | 29.378
17 | 1.12 | 0.0456 | -0.035 | 24.555
17.5 | 1.084 | 0.05253 | -0.035 | 20.628
18 | 1.032 | 0.06888 | -0.034 | 14.986

## 84. Re 6M Mach 0.10 (2)
BIGFOIL.COM POLAR EXPORT
NACA63-115
NACA63-115 |  |  |  | Cl Max: | 1.6769 | at alpha= | 19.5 | deg
XFOIL ncrit=9 |  |  |  | L/D Max: | 108.49 | at alpha= | 9.5 | deg
Re: | 6000000 |  |  | Cd Min: | 0.05851 | at alpha= | 20 | deg
Mach: | 0.1 |  |  | Cl=0 at alpha= | -0.78895 | deg
|  |  |  | @ Cl=0.1, Cd= | 0.0042329
|  |  |  | @ Cl=0.4, Cd= | 0.0047343
|  |  |  | @ Cl=0.6, Cd= | 0.0065738
alpha (deg) | Cl | Cd | Cm | Cl/Cd
-20 | -1.5715 | 0.05265 | -0.0381 | -29.8481
-19.5 | -1.5722 | 0.04696 | -0.0395 | -33.4796
-19 | -1.5664 | 0.04214 | -0.0404 | -37.1713
-18.5 | -1.5583 | 0.03777 | -0.0409 | -41.2576
-18 | -1.5494 | 0.03376 | -0.0408 | -45.8945
-17.5 | -1.5431 | 0.02971 | -0.0403 | -51.9387
-17 | -1.5298 | 0.02648 | -0.0394 | -57.7719
-16.5 | -1.5121 | 0.02379 | -0.0382 | -63.5603
-16 | -1.4904 | 0.02158 | -0.0367 | -69.0639
-15.5 | -1.4677 | 0.0196 | -0.0348 | -74.8827
-15 | -1.4427 | 0.01796 | -0.0325 | -80.3285
-14.5 | -1.4172 | 0.01654 | -0.0299 | -85.6832
-13.5 | -1.3633 | 0.01464 | -0.0231 | -93.1216
-13 | -1.3323 | 0.01387 | -0.0195 | -96.0562
-12.5 | -1.2921 | 0.01313 | -0.0174 | -98.4082
-12 | -1.2475 | 0.01247 | -0.016 | -100.0401
-11.5 | -1.1997 | 0.01191 | -0.015 | -100.7305
-11 | -1.1498 | 0.01141 | -0.0143 | -100.7713
-10.5 | -1.0993 | 0.01088 | -0.0137 | -101.0386
-10 | -1.0478 | 0.01036 | -0.0133 | -101.139
-9.5 | -0.9946 | 0.00995 | -0.0131 | -99.9598
-9 | -0.9406 | 0.00955 | -0.013 | -98.4921
-8.5 | -0.8863 | 0.00913 | -0.0129 | -97.0756
-8 | -0.8307 | 0.00881 | -0.013 | -94.2906
-7.5 | -0.7752 | 0.00844 | -0.0131 | -91.8483
-7 | -0.7187 | 0.00817 | -0.0134 | -87.9682
-6.5 | -0.6621 | 0.00785 | -0.0137 | -84.3439
-6 | -0.605 | 0.00756 | -0.014 | -80.0265
-5.5 | -0.5478 | 0.00727 | -0.0144 | -75.3508
-5 | -0.4908 | 0.00693 | -0.0148 | -70.8225
-4.5 | -0.4336 | 0.00654 | -0.0152 | -66.2997
-4 | -0.3762 | 0.00615 | -0.0157 | -61.1707
-3.5 | -0.3187 | 0.00572 | -0.0162 | -55.7168
-3 | -0.2612 | 0.00524 | -0.0169 | -49.8473
-2.5 | -0.2032 | 0.00478 | -0.0175 | -42.5105
-2 | -0.1446 | 0.00442 | -0.0183 | -32.7149
-1.5 | -0.085 | 0.00436 | -0.019 | -19.4954
-1 | -0.0252 | 0.00428 | -0.0198 | -5.8879
-0.5 | 0.0345 | 0.00424 | -0.0205 | 8.1368
0 | 0.0943 | 0.00423 | -0.0212 | 22.2931
0.5 | 0.1541 | 0.00426 | -0.022 | 36.1737
1 | 0.2137 | 0.0043 | -0.0227 | 49.6977
1.5 | 0.273 | 0.0044 | -0.0233 | 62.0455
2 | 0.3324 | 0.00448 | -0.024 | 74.1964
2.5 | 0.3914 | 0.00465 | -0.0247 | 84.172
3 | 0.4475 | 0.0052 | -0.025 | 86.0577
3.5 | 0.504 | 0.00568 | -0.0253 | 88.7324
4.5 | 0.6157 | 0.00672 | -0.0258 | 91.622
5 | 0.6717 | 0.00716 | -0.0261 | 93.8128
5.5 | 0.7274 | 0.00761 | -0.0262 | 95.5848
6 | 0.7829 | 0.00805 | -0.0263 | 97.2547
6.5 | 0.8387 | 0.00841 | -0.0264 | 99.7265
7 | 0.8944 | 0.00874 | -0.0266 | 102.3341
7.5 | 0.9497 | 0.00909 | -0.0266 | 104.4774
8 | 1.0041 | 0.0095 | -0.0265 | 105.6947
8.5 | 1.0584 | 0.00986 | -0.0264 | 107.3428
9 | 1.1112 | 0.01033 | -0.0261 | 107.5702
9.5 | 1.1641 | 0.01073 | -0.0258 | 108.4902
10 | 1.2153 | 0.01123 | -0.0252 | 108.2191
10.5 | 1.2649 | 0.01179 | -0.0244 | 107.2858
11 | 1.314 | 0.0123 | -0.0236 | 106.8293
11.5 | 1.3607 | 0.0129 | -0.0224 | 105.4806
12 | 1.4033 | 0.01364 | -0.0206 | 102.8812
12.5 | 1.444 | 0.01432 | -0.0185 | 100.838
13 | 1.4735 | 0.01498 | -0.0144 | 98.3645
13.5 | 1.4922 | 0.01573 | -0.0089 | 94.8633
14 | 1.5165 | 0.01699 | -0.0053 | 89.2584
14.5 | 1.5393 | 0.01855 | -0.0021 | 82.9811
15 | 1.559 | 0.0205 | 0.0009 | 76.0488
15.5 | 1.582 | 0.02244 | 0.0031 | 70.4991
16 | 1.6033 | 0.02464 | 0.0051 | 65.069
16.5 | 1.623 | 0.0271 | 0.0068 | 59.8893
17 | 1.6398 | 0.02995 | 0.0082 | 54.7513
17.5 | 1.6544 | 0.03312 | 0.0093 | 49.9517
18 | 1.6644 | 0.03694 | 0.01 | 45.0568
18.5 | 1.6726 | 0.0412 | 0.0103 | 40.5971
19 | 1.6752 | 0.04632 | 0.0099 | 36.1658
19.5 | 1.6769 | 0.0519 | 0.0091 | 32.3102
20 | 1.6723 | 0.05851 | 0.0074 | 28.5814

## 85. Re 6M Mach 0.25 (1)
BIGFOIL.COM POLAR EXPORT
NACA63-115
NACA63-115 |  |  |  | Cl Max: | 1.214 | at alpha= | 11.5 | deg
JavaFoil+Calcfoil stall+Eppler ext transition |  |  |  | L/D Max: | 93.299 | at alpha= | 4 | deg
Re: | 6000000 |  |  | Cd Min: | 0.00526 | at alpha= | -0.5 | deg
Mach: | 0.25 |  |  | Cl=0 at alpha= | -0.88889 | deg
|  |  |  | @ Cl=0.1, Cd= | 0.0052681
|  |  |  | @ Cl=0.4, Cd= | 0.0055483
|  |  |  | @ Cl=0.6, Cd= | 0.0064743
alpha (deg) | Cl | Cd | Cm | Cl/Cd
-17.5 | -0.647 | 0.13854 | -0.001 | -4.672
-17 | -0.703 | 0.12749 | -0.001 | -5.511
-16.5 | -0.754 | 0.11705 | -0.002 | -6.443
-16 | -0.8 | 0.1066 | -0.002 | -7.503
-15.5 | -0.855 | 0.08317 | -0.003 | -10.279
-15 | -0.922 | 0.05584 | -0.004 | -16.519
-14.5 | -0.982 | 0.03711 | -0.005 | -26.469
-14 | -1.017 | 0.02978 | -0.005 | -34.135
-13.5 | -1.039 | 0.0257 | -0.006 | -40.415
-13 | -1.054 | 0.02245 | -0.007 | -46.948
-12.5 | -1.06 | 0.02009 | -0.007 | -52.785
-12 | -1.06 | 0.01809 | -0.008 | -58.574
-11.5 | -1.051 | 0.01665 | -0.008 | -63.124
-11 | -1.038 | 0.01506 | -0.009 | -68.907
-10.5 | -1.017 | 0.01395 | -0.01 | -72.909
-10 | -0.991 | 0.01292 | -0.01 | -76.712
-9.5 | -0.959 | 0.01209 | -0.011 | -79.369
-9 | -0.923 | 0.01142 | -0.012 | -80.863
-8.5 | -0.883 | 0.0108 | -0.012 | -81.77
-8 | -0.839 | 0.01024 | -0.013 | -81.925
-7.5 | -0.797 | 0.00967 | -0.014 | -82.354
-7 | -0.743 | 0.00924 | -0.014 | -80.472
-6.5 | -0.687 | 0.00884 | -0.015 | -77.759
-6 | -0.629 | 0.00845 | -0.015 | -74.469
-5.5 | -0.57 | 0.00819 | -0.016 | -69.642
-5 | -0.511 | 0.00744 | -0.017 | -68.604
-4.5 | -0.45 | 0.00706 | -0.017 | -63.726
-4 | -0.389 | 0.00623 | -0.018 | -62.406
-3.5 | -0.327 | 0.00589 | -0.018 | -55.539
-3 | -0.265 | 0.00558 | -0.019 | -47.458
-2.5 | -0.202 | 0.0054 | -0.02 | -37.493
-2 | -0.14 | 0.00531 | -0.02 | -26.297
-1.5 | -0.077 | 0.0053 | -0.021 | -14.513
-1 | -0.014 | 0.00529 | -0.021 | -2.667
-0.5 | 0.049 | 0.00526 | -0.022 | 9.273
0 | 0.112 | 0.00527 | -0.023 | 21.195
0.5 | 0.175 | 0.00528 | -0.023 | 33.06
1 | 0.237 | 0.00535 | -0.024 | 44.316
1.5 | 0.3 | 0.0054 | -0.024 | 55.458
2 | 0.362 | 0.0055 | -0.025 | 65.906
2.5 | 0.425 | 0.00558 | -0.025 | 76.183
3 | 0.487 | 0.00576 | -0.026 | 84.467
3.5 | 0.549 | 0.00619 | -0.027 | 88.681
4 | 0.61 | 0.00653 | -0.027 | 93.299
4.5 | 0.67 | 0.00726 | -0.028 | 92.249
5 | 0.73 | 0.00804 | -0.028 | 90.725
5.5 | 0.788 | 0.00903 | -0.029 | 87.282
6 | 0.846 | 0.00938 | -0.029 | 90.209
6.5 | 0.901 | 0.00981 | -0.03 | 91.841
7 | 0.954 | 0.01032 | -0.031 | 92.388
7.5 | 1.004 | 0.01092 | -0.031 | 91.939
8 | 1.043 | 0.01123 | -0.031 | 92.865
8.5 | 1.083 | 0.01189 | -0.032 | 91.066
9 | 1.118 | 0.01248 | -0.032 | 89.587
9.5 | 1.15 | 0.01328 | -0.033 | 86.537
10 | 1.176 | 0.01422 | -0.033 | 82.661
10.5 | 1.197 | 0.0151 | -0.033 | 79.252
11 | 1.211 | 0.01654 | -0.034 | 73.182
11.5 | 1.214 | 0.01773 | -0.034 | 68.479
12 | 1.209 | 0.01935 | -0.034 | 62.502
12.5 | 1.197 | 0.02094 | -0.035 | 57.155
13 | 1.175 | 0.02312 | -0.035 | 50.828
13.5 | 1.145 | 0.02579 | -0.035 | 44.403
14 | 1.106 | 0.02923 | -0.035 | 37.825
14.5 | 1.057 | 0.03413 | -0.035 | 30.957
15 | 0.999 | 0.04057 | -0.035 | 24.621
15.5 | 0.926 | 0.05349 | -0.034 | 17.314
16 | 0.818 | 0.09299 | -0.029 | 8.793
16.5 | 0.742 | 0.11777 | -0.025 | 6.297

## 86. Re 6M Mach 0.25 (2)
BIGFOIL.COM POLAR EXPORT
NACA63-115
NACA63-115 |  |  |  | Cl Max: | 1.5967 | at alpha= | 17 | deg
XFOIL ncrit=9 |  |  |  | L/D Max: | 106.303 | at alpha= | 9 | deg
Re: | 6000000 |  |  | Cd Min: | 0.09398 | at alpha= | -20 | deg
Mach: | 0.25 |  |  | Cl=0 at alpha= | -0.78479 | deg
|  |  |  | @ Cl=0.1, Cd= | 0.0042705
|  |  |  | @ Cl=0.4, Cd= | 0.0046682
|  |  |  | @ Cl=0.6, Cd= | 0.0065597
alpha (deg) | Cl | Cd | Cm | Cl/Cd
-20 | -1.3676 | 0.09398 | -0.0277 | -14.552
-19.5 | -1.4088 | 0.08047 | -0.0354 | -17.5071
-19 | -1.4313 | 0.07039 | -0.0403 | -20.3339
-18.5 | -1.45 | 0.06136 | -0.044 | -23.631
-18 | -1.4633 | 0.05358 | -0.0463 | -27.3106
-17.5 | -1.4683 | 0.04698 | -0.0478 | -31.2537
-17 | -1.4705 | 0.04091 | -0.0488 | -35.9448
-16.5 | -1.4671 | 0.03573 | -0.0491 | -41.0607
-16 | -1.4661 | 0.0307 | -0.0487 | -47.7557
-15.5 | -1.4525 | 0.02699 | -0.0476 | -53.8162
-15 | -1.434 | 0.02391 | -0.046 | -59.9749
-14.5 | -1.4117 | 0.02133 | -0.044 | -66.1838
-14 | -1.3868 | 0.01916 | -0.0415 | -72.38
-13.5 | -1.3596 | 0.01735 | -0.0387 | -78.3631
-13 | -1.3246 | 0.01598 | -0.0366 | -82.8911
-12.5 | -1.302 | 0.01489 | -0.0315 | -87.4412
-12 | -1.2794 | 0.01387 | -0.0257 | -92.2422
-11.5 | -1.2374 | 0.013 | -0.0229 | -95.1846
-11 | -1.1898 | 0.01228 | -0.0208 | -96.8893
-10.5 | -1.1387 | 0.01165 | -0.0193 | -97.7425
-10 | -1.0853 | 0.0111 | -0.0181 | -97.7748
-9.5 | -1.0319 | 0.01048 | -0.017 | -98.4637
-9 | -0.9761 | 0.01 | -0.0163 | -97.61
-8.5 | -0.9193 | 0.00956 | -0.0158 | -96.1611
-8 | -0.8621 | 0.00912 | -0.0154 | -94.5285
-7.5 | -0.8037 | 0.00876 | -0.0152 | -91.7466
-7 | -0.7454 | 0.00838 | -0.0151 | -88.9499
-6.5 | -0.6863 | 0.00807 | -0.0151 | -85.0434
-6 | -0.6268 | 0.00777 | -0.0152 | -80.6692
-5.5 | -0.5674 | 0.00746 | -0.0154 | -76.059
-5 | -0.5079 | 0.00711 | -0.0157 | -71.4346
-4.5 | -0.449 | 0.00668 | -0.016 | -67.2156
-4 | -0.3895 | 0.00627 | -0.0163 | -62.1212
-3.5 | -0.33 | 0.00583 | -0.0168 | -56.6038
-3 | -0.2706 | 0.00531 | -0.0174 | -50.9605
-2.5 | -0.2107 | 0.00484 | -0.018 | -43.5331
-2 | -0.1501 | 0.00445 | -0.0188 | -33.7303
-1.5 | -0.0883 | 0.00439 | -0.0195 | -20.1139
-1 | -0.0266 | 0.00431 | -0.0203 | -6.1717
-0.5 | 0.0352 | 0.00428 | -0.021 | 8.2243
0 | 0.0972 | 0.00427 | -0.0218 | 22.7635
0.5 | 0.159 | 0.00428 | -0.0225 | 37.1495
1 | 0.2207 | 0.00432 | -0.0232 | 51.088
1.5 | 0.2821 | 0.00443 | -0.0239 | 63.6795
2 | 0.3437 | 0.00453 | -0.0246 | 75.872
2.5 | 0.4048 | 0.00468 | -0.0252 | 86.4957
3 | 0.4627 | 0.00526 | -0.0255 | 87.9658
3.5 | 0.5208 | 0.00581 | -0.0257 | 89.6386
4 | 0.5785 | 0.00637 | -0.0259 | 90.8163
4.5 | 0.6363 | 0.00688 | -0.026 | 92.4855
5 | 0.6942 | 0.00736 | -0.026 | 94.3207
5.5 | 0.7516 | 0.00787 | -0.0259 | 95.5019
6 | 0.8094 | 0.00829 | -0.0258 | 97.6357
6.5 | 0.8676 | 0.00865 | -0.0257 | 100.3006
7 | 0.9254 | 0.00904 | -0.0255 | 102.3673
7.5 | 0.9825 | 0.00946 | -0.0252 | 103.8584
8 | 1.0395 | 0.00986 | -0.0247 | 105.426
8.5 | 1.0947 | 0.01037 | -0.024 | 105.5641
9 | 1.1502 | 0.01082 | -0.0232 | 106.3031
9.5 | 1.2034 | 0.01139 | -0.022 | 105.6541
10 | 1.2551 | 0.012 | -0.0206 | 104.5917
10.5 | 1.3053 | 0.01261 | -0.0189 | 103.5131
11 | 1.351 | 0.01338 | -0.0165 | 100.9716
11.5 | 1.3916 | 0.01419 | -0.0133 | 98.0691
12 | 1.4168 | 0.01505 | -0.0077 | 94.1395
12.5 | 1.4419 | 0.01621 | -0.0029 | 88.9513
13 | 1.4637 | 0.01758 | 0.0019 | 83.2594
14 | 1.5067 | 0.0218 | 0.0088 | 69.1147
14.5 | 1.5314 | 0.0241 | 0.0113 | 63.5436
15 | 1.5511 | 0.02693 | 0.0136 | 57.5975
15.5 | 1.5683 | 0.03015 | 0.0154 | 52.0166
16 | 1.5814 | 0.0339 | 0.0169 | 46.649
16.5 | 1.5917 | 0.03819 | 0.0179 | 41.6784
17 | 1.5967 | 0.04332 | 0.0181 | 36.8583
17.5 | 1.5951 | 0.04949 | 0.0176 | 32.2308
18 | 1.5886 | 0.05665 | 0.016 | 28.0424
18.5 | 1.5819 | 0.06434 | 0.0137 | 24.5866
19 | 1.5713 | 0.07294 | 0.0103 | 21.5424
19.5 | 1.5529 | 0.08311 | 0.0056 | 18.6849
20 | 1.5345 | 0.09384 | 0 | 16.3523

## 87. Re 6M Mach 0.50 (1)
BIGFOIL.COM POLAR EXPORT
NACA63-115
NACA63-115 |  |  |  | Cl Max: | 1.167 | at alpha= | 20 | deg
JavaFoil+Calcfoil stall+Eppler ext transition |  |  |  | L/D Max: | 92.238 | at alpha= | 4 | deg
Re: | 6000000 |  |  | Cd Min: | 0.00543 | at alpha= | -1 | deg
Mach: | 0.5 |  |  | Cl=0 at alpha= | -0.88732 | deg
|  |  |  | @ Cl=0.1, Cd= | 0.0054336
|  |  |  | @ Cl=0.4, Cd= | 0.0057007
|  |  |  | @ Cl=0.6, Cd= | 0.0066377
alpha (deg) | Cl | Cd | Cm | Cl/Cd
-20 | -1.063 | 0.15819 | 0 | -6.719
-19.5 | -1.036 | 0.15183 | 0 | -6.82
-19 | -1.018 | 0.14423 | 0 | -7.056
-18.5 | -0.986 | 0.13946 | -0.001 | -7.071
-18 | -0.954 | 0.13649 | -0.001 | -6.992
-17.5 | -0.925 | 0.13337 | -0.001 | -6.934
-17 | -0.9 | 0.13518 | -0.002 | -6.66
-16.5 | -0.873 | 0.1261 | -0.002 | -6.923
-16 | -0.842 | 0.12169 | -0.002 | -6.919
-15.5 | -0.814 | 0.11706 | -0.003 | -6.95
-15 | -0.789 | 0.11697 | -0.003 | -6.743
-14.5 | -0.761 | 0.10692 | -0.003 | -7.116
-14 | -0.73 | 0.10176 | -0.003 | -7.172
-13.5 | -0.702 | 0.09846 | -0.004 | -7.135
-13 | -0.675 | 0.10056 | -0.004 | -6.714
-12.5 | -0.647 | 0.09345 | -0.004 | -6.926
-12 | -0.621 | 0.08204 | -0.005 | -7.571
-11.5 | -0.644 | 0.04423 | -0.008 | -14.558
-11 | -0.652 | 0.02528 | -0.01 | -25.77
-10.5 | -0.536 | 0.07389 | -0.005 | -7.259
-10 | -0.584 | 0.02539 | -0.011 | -22.993
-9.5 | -0.567 | 0.01928 | -0.012 | -29.398
-9 | -0.649 | 0.02235 | -0.012 | -29.027
-8.5 | -0.83 | 0.015 | -0.013 | -55.35
-8 | -0.843 | 0.01353 | -0.014 | -62.327
-7.5 | -0.824 | 0.01236 | -0.015 | -66.627
-7 | -0.787 | 0.01145 | -0.015 | -68.751
-6.5 | -0.738 | 0.01069 | -0.016 | -69.049
-6 | -0.684 | 0.01001 | -0.017 | -68.327
-5.5 | -0.626 | 0.00884 | -0.018 | -70.859
-5 | -0.567 | 0.0089 | -0.019 | -63.708
-4.5 | -0.501 | 0.0079 | -0.019 | -63.42
-4 | -0.433 | 0.00715 | -0.02 | -60.657
-3.5 | -0.365 | 0.00635 | -0.021 | -57.475
-3 | -0.296 | 0.00596 | -0.021 | -49.655
-2.5 | -0.226 | 0.0056 | -0.022 | -40.391
-2 | -0.156 | 0.00555 | -0.023 | -28.13
-1.5 | -0.086 | 0.00548 | -0.023 | -15.696
-1 | -0.016 | 0.00543 | -0.024 | -2.903
-0.5 | 0.055 | 0.00544 | -0.025 | 10.018
0 | 0.125 | 0.00543 | -0.025 | 22.989
0.5 | 0.195 | 0.00548 | -0.026 | 35.634
1 | 0.265 | 0.00552 | -0.027 | 47.998
1.5 | 0.335 | 0.00558 | -0.027 | 60.003
2 | 0.405 | 0.00571 | -0.028 | 70.94
2.5 | 0.474 | 0.00587 | -0.029 | 80.857
3 | 0.544 | 0.00616 | -0.029 | 88.219
3.5 | 0.612 | 0.00674 | -0.03 | 90.762
4 | 0.679 | 0.00736 | -0.03 | 92.238
4.5 | 0.745 | 0.00855 | -0.031 | 87.207
5 | 0.81 | 0.01001 | -0.032 | 80.86
5.5 | 0.866 | 0.0105 | -0.032 | 82.44
6 | 0.92 | 0.01119 | -0.033 | 82.193
6.5 | 0.966 | 0.01195 | -0.033 | 80.873
7 | 1.004 | 0.01281 | -0.034 | 78.398
7.5 | 1.028 | 0.0138 | -0.034 | 74.474
8 | 1.029 | 0.01515 | -0.034 | 67.905
8.5 | 0.977 | 0.01725 | -0.035 | 56.663
9 | 0.651 | 0.02033 | -0.035 | 32.007
9.5 | 0.582 | 0.06235 | -0.021 | 9.335
10 | 0.709 | 0.02338 | -0.036 | 30.348
10.5 | 0.632 | 0.07366 | -0.019 | 8.581
11 | 0.768 | 0.02631 | -0.036 | 29.185
11.5 | 0.786 | 0.03196 | -0.036 | 24.582
12 | 0.715 | 0.08408 | -0.021 | 8.51
12.5 | 0.743 | 0.09351 | -0.022 | 7.94
13 | 0.768 | 0.09084 | -0.021 | 8.454
13.5 | 0.795 | 0.09951 | -0.021 | 7.987
14 | 0.825 | 0.10526 | -0.024 | 7.839
14.5 | 0.855 | 0.11215 | -0.025 | 7.623
15 | 0.877 | 0.11187 | -0.024 | 7.842
15.5 | 0.907 | 0.11619 | -0.025 | 7.807
16 | 0.942 | 0.11891 | -0.028 | 7.921
16.5 | 0.96 | 0.12502 | -0.026 | 7.678
17 | 0.987 | 0.12961 | -0.026 | 7.618
17.5 | 1.021 | 0.13239 | -0.028 | 7.709
18 | 1.053 | 0.13547 | -0.03 | 7.775
18.5 | 1.069 | 0.14223 | -0.028 | 7.516
19 | 1.096 | 0.14669 | -0.029 | 7.472
19.5 | 1.128 | 0.15058 | -0.03 | 7.491
20 | 1.167 | 0.14747 | -0.033 | 7.917

## 88. Re 6M Mach 0.50 (2)
BIGFOIL.COM POLAR EXPORT
NACA63-115
NACA63-115 |  |  |  | Cl Max: | 1.2415 | at alpha= | 10 | deg
XFOIL ncrit=9 |  |  |  | L/D Max: | 99.5184 | at alpha= | 7 | deg
Re: | 6000000 |  |  | Cd Min: | 0.13043 | at alpha= | 15 | deg
Mach: | 0.5 |  |  | Cl=0 at alpha= | -0.77069 | deg
|  |  |  | @ Cl=0.1, Cd= | 0.0044272
|  |  |  | @ Cl=0.4, Cd= | 0.0047442
|  |  |  | @ Cl=0.6, Cd= | 0.0063723
alpha (deg) | Cl | Cd | Cm | Cl/Cd
-14.5 | -0.828 | 0.11461 | -0.0181 | -7.2245
-14 | -0.8478 | 0.10191 | -0.0258 | -8.3191
-13 | -0.8916 | 0.07592 | -0.0433 | -11.7439
-12.5 | -0.9124 | 0.06283 | -0.0542 | -14.5217
-12 | -0.9438 | 0.05197 | -0.06 | -18.1605
-11.5 | -0.9718 | 0.04261 | -0.0636 | -22.8069
-11 | -1.0046 | 0.03412 | -0.0648 | -29.4431
-10.5 | -1.0312 | 0.02714 | -0.0632 | -37.9956
-10 | -1.0521 | 0.02134 | -0.0591 | -49.3018
-9.5 | -1.0571 | 0.0171 | -0.0533 | -61.8187
-9 | -1.0506 | 0.01414 | -0.0461 | -74.2999
-8.5 | -1.0364 | 0.01243 | -0.037 | -83.3789
-8 | -0.9863 | 0.01126 | -0.032 | -87.5933
-7.5 | -0.9251 | 0.01044 | -0.0285 | -88.6111
-7 | -0.8607 | 0.00972 | -0.0257 | -88.5494
-6.5 | -0.7928 | 0.0092 | -0.0238 | -86.1739
-6 | -0.7244 | 0.00869 | -0.0223 | -83.3602
-5.5 | -0.6551 | 0.00825 | -0.0213 | -79.4061
-5 | -0.5855 | 0.00787 | -0.0206 | -74.3964
-4.5 | -0.5165 | 0.00746 | -0.0201 | -69.2359
-4 | -0.4489 | 0.00689 | -0.0198 | -65.1524
-3 | -0.313 | 0.00571 | -0.0199 | -54.8161
-2.5 | -0.245 | 0.00508 | -0.0203 | -48.2283
-2 | -0.1753 | 0.00465 | -0.0209 | -37.6989
-1.5 | -0.104 | 0.00454 | -0.0217 | -22.9075
-1 | -0.0327 | 0.00447 | -0.0224 | -7.3154
-0.5 | 0.0386 | 0.00441 | -0.0233 | 8.7528
0 | 0.11 | 0.00443 | -0.0241 | 24.8307
0.5 | 0.1813 | 0.00445 | -0.0249 | 40.7416
1 | 0.2526 | 0.00449 | -0.0257 | 56.2584
1.5 | 0.3237 | 0.00458 | -0.0264 | 70.6769
2 | 0.3947 | 0.00473 | -0.027 | 83.4461
2.5 | 0.4654 | 0.00492 | -0.0274 | 94.5935
3 | 0.5312 | 0.00559 | -0.0273 | 95.0268
3.5 | 0.5963 | 0.00633 | -0.0269 | 94.2022
4 | 0.6611 | 0.00707 | -0.0262 | 93.5078
4.5 | 0.7263 | 0.00772 | -0.0253 | 94.0803
5 | 0.7906 | 0.00842 | -0.0241 | 93.8955
5.5 | 0.8573 | 0.00894 | -0.0228 | 95.8949
6 | 0.9239 | 0.00945 | -0.0213 | 97.7672
6.5 | 0.99 | 0.00998 | -0.0193 | 99.1984
7 | 1.0539 | 0.01059 | -0.0167 | 99.5184
7.5 | 1.1133 | 0.01136 | -0.0132 | 98.0018
8 | 1.1681 | 0.01221 | -0.0087 | 95.6675
8.5 | 1.1978 | 0.01334 | -0.0007 | 89.7901
9 | 1.223 | 0.01522 | 0.0063 | 80.3548
9.5 | 1.2406 | 0.01803 | 0.0127 | 68.8075
10 | 1.2415 | 0.02223 | 0.0185 | 55.848
10.5 | 1.2296 | 0.02777 | 0.0231 | 44.278
11 | 1.2099 | 0.03446 | 0.0258 | 35.1103
11.5 | 1.1843 | 0.04253 | 0.0263 | 27.8462
12 | 1.1576 | 0.05182 | 0.0243 | 22.3389
12.5 | 1.1246 | 0.06288 | 0.0196 | 17.8849
13.5 | 1.0613 | 0.08791 | 0.0053 | 12.0726
14 | 1.0354 | 0.10197 | -0.0041 | 10.154
14.5 | 1.0113 | 0.11648 | -0.0139 | 8.6822
15 | 0.9934 | 0.13043 | -0.0232 | 7.6163

## 89. Re 7M Mach 0.00 (1)
BIGFOIL.COM POLAR EXPORT
NACA63-115
NACA63-115 |  |  |  | Cl Max: | 1.287 | at alpha= | 13.5 | deg
JavaFoil+Calcfoil stall+Eppler ext transition |  |  |  | L/D Max: | 104.943 | at alpha= | 8.5 | deg
Re: | 7000000 |  |  | Cd Min: | 0.00518 | at alpha= | -0.5 | deg
Mach: | 0 |  |  | Cl=0 at alpha= | -0.88525 | deg
|  |  |  | @ Cl=0.1, Cd= | 0.00518
|  |  |  | @ Cl=0.4, Cd= | 0.005478
|  |  |  | @ Cl=0.6, Cd= | 0.0065583
alpha (deg) | Cl | Cd | Cm | Cl/Cd
-19.5 | -0.932 | 0.11671 | 0 | -7.986
-19 | -0.964 | 0.1018 | 0 | -9.468
-18.5 | -1.002 | 0.0834 | -0.001 | -12.014
-18 | -1.047 | 0.06233 | -0.001 | -16.798
-17.5 | -1.074 | 0.05396 | -0.002 | -19.908
-17 | -1.102 | 0.04516 | -0.002 | -24.407
-16.5 | -1.125 | 0.03898 | -0.003 | -28.855
-16 | -1.144 | 0.03303 | -0.003 | -34.638
-15.5 | -1.153 | 0.02928 | -0.004 | -39.392
-15 | -1.159 | 0.02626 | -0.004 | -44.12
-14.5 | -1.162 | 0.02298 | -0.005 | -50.569
-14 | -1.159 | 0.02079 | -0.005 | -55.741
-13.5 | -1.153 | 0.01863 | -0.006 | -61.885
-13 | -1.142 | 0.0172 | -0.007 | -66.391
-12.5 | -1.126 | 0.01617 | -0.007 | -69.649
-12 | -1.108 | 0.01482 | -0.008 | -74.778
-11.5 | -1.085 | 0.01388 | -0.008 | -78.129
-11 | -1.058 | 0.01282 | -0.009 | -82.548
-10.5 | -1.028 | 0.0121 | -0.009 | -84.925
-10 | -0.993 | 0.01143 | -0.01 | -86.866
-9.5 | -0.956 | 0.01088 | -0.011 | -87.816
-9 | -0.915 | 0.01035 | -0.011 | -88.49
-8.5 | -0.877 | 0.00973 | -0.012 | -90.176
-8 | -0.828 | 0.00935 | -0.013 | -88.519
-7.5 | -0.776 | 0.00899 | -0.013 | -86.402
-7 | -0.723 | 0.00858 | -0.014 | -84.332
-6.5 | -0.668 | 0.00833 | -0.014 | -80.12
-6 | -0.611 | 0.00802 | -0.015 | -76.23
-5.5 | -0.553 | 0.00783 | -0.015 | -70.694
-5 | -0.495 | 0.00713 | -0.016 | -69.427
-4.5 | -0.436 | 0.00678 | -0.017 | -64.34
-4 | -0.377 | 0.00618 | -0.017 | -61.003
-3.5 | -0.317 | 0.00586 | -0.018 | -54.048
-3 | -0.256 | 0.0056 | -0.018 | -45.812
-2.5 | -0.196 | 0.00535 | -0.019 | -36.631
-2 | -0.135 | 0.00525 | -0.02 | -25.763
-1.5 | -0.074 | 0.00522 | -0.02 | -14.268
-1 | -0.014 | 0.00519 | -0.021 | -2.633
-0.5 | 0.047 | 0.00518 | -0.021 | 9.111
0 | 0.108 | 0.00518 | -0.022 | 20.891
0.5 | 0.169 | 0.0052 | -0.022 | 32.496
1 | 0.23 | 0.00524 | -0.023 | 43.801
1.5 | 0.29 | 0.00528 | -0.024 | 54.922
2 | 0.351 | 0.00538 | -0.024 | 65.261
2.5 | 0.411 | 0.0055 | -0.025 | 74.858
3 | 0.472 | 0.00574 | -0.025 | 82.133
3.5 | 0.531 | 0.0061 | -0.026 | 87.096
4 | 0.591 | 0.00645 | -0.026 | 91.628
4.5 | 0.65 | 0.00716 | -0.027 | 90.668
5 | 0.708 | 0.00767 | -0.027 | 92.244
5.5 | 0.765 | 0.00851 | -0.028 | 89.893
6 | 0.821 | 0.00885 | -0.029 | 92.826
6.5 | 0.876 | 0.00914 | -0.029 | 95.816
7 | 0.929 | 0.00954 | -0.03 | 97.373
7.5 | 0.98 | 0.00997 | -0.03 | 98.234
8 | 1.029 | 0.01049 | -0.031 | 98.07
8.5 | 1.071 | 0.01021 | -0.031 | 104.943
9 | 1.11 | 0.01131 | -0.031 | 98.178
9.5 | 1.147 | 0.01187 | -0.032 | 96.646
10 | 1.181 | 0.01248 | -0.032 | 94.598
10.5 | 1.211 | 0.01328 | -0.033 | 91.141
11 | 1.238 | 0.01398 | -0.033 | 88.514
11.5 | 1.257 | 0.01489 | -0.033 | 84.409
12 | 1.271 | 0.01595 | -0.034 | 79.677
12.5 | 1.28 | 0.01718 | -0.034 | 74.52
13 | 1.286 | 0.01837 | -0.034 | 70.011
13.5 | 1.287 | 0.01974 | -0.035 | 65.179
14 | 1.282 | 0.02168 | -0.035 | 59.132
14.5 | 1.274 | 0.02334 | -0.035 | 54.58
15 | 1.261 | 0.02561 | -0.035 | 49.256
15.5 | 1.244 | 0.02824 | -0.036 | 44.058
16 | 1.223 | 0.0315 | -0.036 | 38.821
16.5 | 1.2 | 0.03489 | -0.036 | 34.383
17 | 1.172 | 0.03924 | -0.036 | 29.881
17.5 | 1.141 | 0.04504 | -0.036 | 25.334
18 | 1.109 | 0.05097 | -0.036 | 21.759
18.5 | 1.065 | 0.06462 | -0.035 | 16.477

## 90. Re 7M Mach 0.00 (2)
BIGFOIL.COM POLAR EXPORT
NACA63-115
NACA63-115 |  |  |  | Cl Max: | 1.7138 | at alpha= | 20 | deg
XFOIL ncrit=9 |  |  |  | L/D Max: | 112.205 | at alpha= | 9.5 | deg
Re: | 7000000 |  |  | Cd Min: | 0.05073 | at alpha= | 20 | deg
Mach: | 0 |  |  | Cl=0 at alpha= | -0.79089 | deg
|  |  |  | @ Cl=0.1, Cd= | 0.0041521
|  |  |  | @ Cl=0.4, Cd= | 0.0047699
|  |  |  | @ Cl=0.6, Cd= | 0.0065097
alpha (deg) | Cl | Cd | Cm | Cl/Cd
-20 | -1.6241 | 0.04454 | -0.0376 | -36.4639
-19.5 | -1.6182 | 0.03994 | -0.0383 | -40.5158
-18.5 | -1.5939 | 0.03255 | -0.0387 | -48.9677
-18 | -1.5805 | 0.02924 | -0.0384 | -54.0527
-17.5 | -1.5646 | 0.02628 | -0.0377 | -59.5358
-17 | -1.5487 | 0.02353 | -0.0365 | -65.8181
-16.5 | -1.5296 | 0.02123 | -0.0349 | -72.049
-16 | -1.5074 | 0.01931 | -0.0331 | -78.0632
-15.5 | -1.4835 | 0.01769 | -0.0309 | -83.8609
-15 | -1.4589 | 0.01631 | -0.0282 | -89.4482
-14.5 | -1.4353 | 0.01516 | -0.0248 | -94.6768
-14 | -1.4079 | 0.01439 | -0.0213 | -97.8388
-13.5 | -1.3748 | 0.01383 | -0.0182 | -99.4071
-13 | -1.3339 | 0.01322 | -0.0164 | -100.9002
-12.5 | -1.2912 | 0.01252 | -0.0149 | -103.131
-12 | -1.2454 | 0.01189 | -0.0139 | -104.7435
-11.5 | -1.1969 | 0.01137 | -0.0132 | -105.2682
-10.5 | -1.0952 | 0.01047 | -0.0124 | -104.6036
-9.5 | -0.9905 | 0.00957 | -0.0121 | -103.5005
-9 | -0.9364 | 0.00922 | -0.0121 | -101.5618
-8.5 | -0.8822 | 0.00882 | -0.0122 | -100.0227
-8 | -0.827 | 0.00851 | -0.0124 | -97.1798
-7.5 | -0.7715 | 0.00819 | -0.0126 | -94.2002
-7 | -0.7153 | 0.00791 | -0.013 | -90.4298
-6.5 | -0.6589 | 0.00762 | -0.0133 | -86.4698
-6 | -0.6021 | 0.00736 | -0.0137 | -81.8071
-5.5 | -0.5451 | 0.00708 | -0.0141 | -76.9915
-5 | -0.4881 | 0.00676 | -0.0146 | -72.2041
-4.5 | -0.4312 | 0.00639 | -0.015 | -67.4804
-3 | -0.2591 | 0.00523 | -0.0168 | -49.5411
-2.5 | -0.2013 | 0.00484 | -0.0175 | -41.5909
-2 | -0.1434 | 0.00437 | -0.0182 | -32.8146
-1.5 | -0.0842 | 0.00426 | -0.019 | -19.7653
-1 | -0.0248 | 0.00422 | -0.0197 | -5.8768
-0.5 | 0.0345 | 0.00416 | -0.0204 | 8.2933
0 | 0.0939 | 0.00415 | -0.0212 | 22.6265
0.5 | 0.1533 | 0.00417 | -0.0219 | 36.7626
1 | 0.2125 | 0.00423 | -0.0226 | 50.2364
1.5 | 0.2715 | 0.00433 | -0.0233 | 62.7021
2 | 0.3306 | 0.00442 | -0.024 | 74.7964
2.5 | 0.3887 | 0.00465 | -0.0246 | 83.5914
3 | 0.4443 | 0.00524 | -0.0249 | 84.7901
3.5 | 0.5006 | 0.0057 | -0.0253 | 87.8246
4 | 0.5566 | 0.00618 | -0.0256 | 90.0647
5 | 0.6685 | 0.00703 | -0.0262 | 95.0925
5.5 | 0.724 | 0.00745 | -0.0264 | 97.1812
6 | 0.7795 | 0.00784 | -0.0266 | 99.426
6.5 | 0.8352 | 0.00817 | -0.0268 | 102.2277
7 | 0.8907 | 0.0085 | -0.027 | 104.7882
7.5 | 0.9459 | 0.00881 | -0.0272 | 107.3666
8 | 1.0003 | 0.00917 | -0.0272 | 109.084
8.5 | 1.0544 | 0.00953 | -0.0272 | 110.6401
9 | 1.1073 | 0.00996 | -0.027 | 111.1747
9.5 | 1.1602 | 0.01034 | -0.0269 | 112.205
10 | 1.2115 | 0.01082 | -0.0265 | 111.9686
10.5 | 1.2619 | 0.0113 | -0.026 | 111.6726
11 | 1.3115 | 0.01178 | -0.0254 | 111.3328
11.5 | 1.3588 | 0.01235 | -0.0244 | 110.0243
12 | 1.4033 | 0.01302 | -0.0231 | 107.7803
12.5 | 1.4473 | 0.0136 | -0.0217 | 106.4191
13 | 1.4878 | 0.01423 | -0.0198 | 104.5538
13.5 | 1.5145 | 0.01491 | -0.0154 | 101.5761
14 | 1.5314 | 0.01575 | -0.0099 | 97.2317
14.5 | 1.5533 | 0.01707 | -0.0062 | 90.9959
15 | 1.5758 | 0.0186 | -0.0032 | 84.7204
15.5 | 1.6005 | 0.02018 | -0.0008 | 79.3112
16 | 1.623 | 0.02205 | 0.0014 | 73.6054
16.5 | 1.6441 | 0.02415 | 0.0033 | 68.0787
17 | 1.6628 | 0.02657 | 0.005 | 62.5819
17.5 | 1.6793 | 0.02932 | 0.0064 | 57.2749
18 | 1.6912 | 0.0326 | 0.0076 | 51.8773
18.5 | 1.7016 | 0.03623 | 0.0083 | 46.9666
19 | 1.7066 | 0.04066 | 0.0086 | 41.9725
19.5 | 1.7106 | 0.0455 | 0.0083 | 37.5956
20 | 1.7138 | 0.05073 | 0.0075 | 33.7828

## 91. Re 7M Mach 0.10 (1)
BIGFOIL.COM POLAR EXPORT
NACA63-115
NACA63-115 |  |  |  | Cl Max: | 1.275 | at alpha= | 13 | deg
JavaFoil+Calcfoil stall+Eppler ext transition |  |  |  | L/D Max: | 104.046 | at alpha= | 8.5 | deg
Re: | 7000000 |  |  | Cd Min: | 0.00518 | at alpha= | 0 | deg
Mach: | 0.1 |  |  | Cl=0 at alpha= | -0.88525 | deg
|  |  |  | @ Cl=0.1, Cd= | 0.0051814
|  |  |  | @ Cl=0.4, Cd= | 0.0054975
|  |  |  | @ Cl=0.6, Cd= | 0.0065692
alpha (deg) | Cl | Cd | Cm | Cl/Cd
-19 | -0.902 | 0.11749 | 0 | -7.681
-18.5 | -0.945 | 0.09569 | -0.001 | -9.872
-18 | -0.99 | 0.07436 | -0.001 | -13.315
-17.5 | -1.025 | 0.06224 | -0.002 | -16.472
-17 | -1.059 | 0.05154 | -0.002 | -20.539
-16.5 | -1.089 | 0.04271 | -0.003 | -25.491
-16 | -1.114 | 0.03534 | -0.003 | -31.536
-15.5 | -1.127 | 0.03145 | -0.004 | -35.832
-15 | -1.137 | 0.02747 | -0.004 | -41.409
-14.5 | -1.143 | 0.02436 | -0.005 | -46.92
-14 | -1.145 | 0.02149 | -0.005 | -53.282
-13.5 | -1.141 | 0.01937 | -0.006 | -58.945
-13 | -1.133 | 0.0177 | -0.007 | -64.009
-12.5 | -1.12 | 0.01654 | -0.007 | -67.715
-12 | -1.103 | 0.01518 | -0.008 | -72.646
-11.5 | -1.082 | 0.01413 | -0.008 | -76.527
-11 | -1.057 | 0.01303 | -0.009 | -81.096
-10.5 | -1.027 | 0.01228 | -0.01 | -83.619
-10 | -0.994 | 0.01165 | -0.01 | -85.286
-9.5 | -0.957 | 0.011 | -0.011 | -86.984
-9 | -0.917 | 0.01045 | -0.011 | -87.788
-8.5 | -0.876 | 0.00963 | -0.012 | -90.922
-8 | -0.831 | 0.00939 | -0.013 | -88.508
-7.5 | -0.78 | 0.00901 | -0.013 | -86.488
-7 | -0.726 | 0.00867 | -0.014 | -83.763
-6.5 | -0.671 | 0.00835 | -0.014 | -80.332
-6 | -0.614 | 0.00804 | -0.015 | -76.394
-5.5 | -0.556 | 0.00784 | -0.016 | -70.936
-5 | -0.498 | 0.00719 | -0.016 | -69.205
-4.5 | -0.438 | 0.00686 | -0.017 | -63.905
-4 | -0.379 | 0.00623 | -0.017 | -60.781
-3.5 | -0.318 | 0.00586 | -0.018 | -54.29
-3 | -0.258 | 0.0056 | -0.018 | -46.024
-2.5 | -0.197 | 0.00535 | -0.019 | -36.803
-2 | -0.136 | 0.00525 | -0.02 | -25.876
-1.5 | -0.075 | 0.00522 | -0.02 | -14.345
-1 | -0.014 | 0.00522 | -0.021 | -2.631
-0.5 | 0.047 | 0.00519 | -0.021 | 9.149
0 | 0.109 | 0.00518 | -0.022 | 20.979
0.5 | 0.17 | 0.0052 | -0.023 | 32.642
1 | 0.231 | 0.00524 | -0.023 | 44.004
1.5 | 0.292 | 0.00529 | -0.024 | 55.159
2 | 0.353 | 0.00538 | -0.024 | 65.549
2.5 | 0.413 | 0.00553 | -0.025 | 74.812
3 | 0.474 | 0.00575 | -0.025 | 82.392
3.5 | 0.534 | 0.00611 | -0.026 | 87.42
4 | 0.594 | 0.0065 | -0.027 | 91.395
4.5 | 0.653 | 0.00718 | -0.027 | 90.9
5 | 0.711 | 0.00773 | -0.028 | 91.993
5.5 | 0.769 | 0.00857 | -0.028 | 89.659
6 | 0.825 | 0.00887 | -0.029 | 93.026
6.5 | 0.88 | 0.00923 | -0.029 | 95.307
7 | 0.933 | 0.00964 | -0.03 | 96.791
7.5 | 0.984 | 0.01005 | -0.03 | 97.853
8 | 1.032 | 0.01055 | -0.031 | 97.894
8.5 | 1.074 | 0.01032 | -0.031 | 104.046
9 | 1.112 | 0.01143 | -0.032 | 97.351
9.5 | 1.148 | 0.01201 | -0.032 | 95.648
10 | 1.181 | 0.01264 | -0.032 | 93.444
10.5 | 1.21 | 0.01347 | -0.033 | 89.808
11 | 1.236 | 0.0142 | -0.033 | 87.007
11.5 | 1.253 | 0.01517 | -0.033 | 82.599
12 | 1.265 | 0.01627 | -0.034 | 77.753
12.5 | 1.272 | 0.01756 | -0.034 | 72.429
13 | 1.275 | 0.01881 | -0.034 | 67.784
13.5 | 1.272 | 0.02049 | -0.035 | 62.047
14 | 1.264 | 0.02233 | -0.035 | 56.599
14.5 | 1.252 | 0.02429 | -0.035 | 51.527
15 | 1.235 | 0.02657 | -0.035 | 46.488
15.5 | 1.213 | 0.02977 | -0.036 | 40.734
16 | 1.187 | 0.03341 | -0.036 | 35.525
16.5 | 1.158 | 0.03736 | -0.036 | 31.008
17 | 1.125 | 0.04307 | -0.036 | 26.112
17.5 | 1.089 | 0.0493 | -0.035 | 22.092
18 | 1.045 | 0.06084 | -0.035 | 17.168

## 92. Re 7M Mach 0.10 (2)
BIGFOIL.COM POLAR EXPORT
NACA63-115
NACA63-115 |  |  |  | Cl Max: | 1.7032 | at alpha= | 20 | deg
XFOIL ncrit=9 |  |  |  | L/D Max: | 111.858 | at alpha= | 9.5 | deg
Re: | 7000000 |  |  | Cd Min: | 0.05471 | at alpha= | 20 | deg
Mach: | 0.1 |  |  | Cl=0 at alpha= | -0.79027 | deg
|  |  |  | @ Cl=0.1, Cd= | 0.0041619
|  |  |  | @ Cl=0.4, Cd= | 0.0047455
|  |  |  | @ Cl=0.6, Cd= | 0.006505
alpha (deg) | Cl | Cd | Cm | Cl/Cd
-20 | -1.6096 | 0.04866 | -0.0389 | -33.0785
-19.5 | -1.6071 | 0.04355 | -0.0398 | -36.9024
-19 | -1.5997 | 0.03906 | -0.0403 | -40.9549
-18.5 | -1.5886 | 0.03503 | -0.0407 | -45.3497
-18 | -1.5773 | 0.03135 | -0.0405 | -50.3126
-17.5 | -1.557 | 0.02853 | -0.0401 | -54.5741
-17 | -1.5432 | 0.02536 | -0.0392 | -60.8517
-16.5 | -1.5264 | 0.02267 | -0.0377 | -67.3313
-16 | -1.506 | 0.02044 | -0.0359 | -73.6791
-15.5 | -1.4828 | 0.01859 | -0.0338 | -79.7633
-15 | -1.4585 | 0.01702 | -0.0313 | -85.6933
-14.5 | -1.4339 | 0.0157 | -0.0282 | -91.3312
-14 | -1.4037 | 0.01465 | -0.0256 | -95.8157
-13.5 | -1.3807 | 0.01412 | -0.0205 | -97.7833
-13 | -1.3408 | 0.01348 | -0.0184 | -99.4659
-12.5 | -1.2981 | 0.01279 | -0.0166 | -101.4934
-12 | -1.2532 | 0.01209 | -0.0153 | -103.6559
-11.5 | -1.205 | 0.01153 | -0.0144 | -104.51
-11 | -1.1546 | 0.01103 | -0.0137 | -104.6782
-10.5 | -1.1027 | 0.01059 | -0.0133 | -104.1265
-10 | -1.0509 | 0.01008 | -0.0129 | -104.256
-9.5 | -0.9976 | 0.00965 | -0.0127 | -103.3782
-9 | -0.9429 | 0.0093 | -0.0127 | -101.3871
-8.5 | -0.8883 | 0.00889 | -0.0127 | -99.9213
-8 | -0.8327 | 0.00856 | -0.0128 | -97.278
-7.5 | -0.7767 | 0.00824 | -0.013 | -94.2597
-7 | -0.7201 | 0.00794 | -0.0132 | -90.6927
-6.5 | -0.6633 | 0.00765 | -0.0135 | -86.7059
-6 | -0.606 | 0.0074 | -0.0139 | -81.8919
-5.5 | -0.5487 | 0.00712 | -0.0143 | -77.0646
-5 | -0.4913 | 0.00679 | -0.0147 | -72.3564
-4.5 | -0.434 | 0.00642 | -0.0152 | -67.6012
-4 | -0.3763 | 0.00609 | -0.0157 | -61.7898
-3.5 | -0.3186 | 0.00568 | -0.0162 | -56.0915
-3 | -0.2608 | 0.00525 | -0.0169 | -49.6762
-2.5 | -0.2026 | 0.00484 | -0.0175 | -41.8595
-2 | -0.1444 | 0.00438 | -0.0183 | -32.968
-1.5 | -0.0848 | 0.00427 | -0.019 | -19.8595
-1 | -0.025 | 0.00422 | -0.0198 | -5.9242
-0.5 | 0.0346 | 0.00416 | -0.0205 | 8.3173
0 | 0.0944 | 0.00416 | -0.0213 | 22.6923
0.5 | 0.1542 | 0.00418 | -0.022 | 36.89
1 | 0.2138 | 0.00423 | -0.0227 | 50.5437
1.5 | 0.2731 | 0.00434 | -0.0234 | 62.9263
2 | 0.3326 | 0.00443 | -0.0241 | 75.079
2.5 | 0.3911 | 0.00465 | -0.0247 | 84.1075
3 | 0.447 | 0.00525 | -0.025 | 85.1429
4 | 0.56 | 0.0062 | -0.0257 | 90.3226
4.5 | 0.6164 | 0.00663 | -0.026 | 92.9713
5 | 0.6726 | 0.00706 | -0.0262 | 95.2691
5.5 | 0.7284 | 0.0075 | -0.0264 | 97.12
6 | 0.7843 | 0.00788 | -0.0265 | 99.5305
6.5 | 0.8405 | 0.00821 | -0.0267 | 102.3752
7 | 0.8963 | 0.00855 | -0.0268 | 104.8304
7.5 | 0.952 | 0.00887 | -0.0269 | 107.3281
8 | 1.0069 | 0.00923 | -0.0269 | 109.0899
8.5 | 1.0612 | 0.00961 | -0.0268 | 110.4266
9 | 1.1147 | 0.01003 | -0.0266 | 111.1366
9.5 | 1.1678 | 0.01044 | -0.0263 | 111.8582
10 | 1.2191 | 0.01095 | -0.0258 | 111.3333
10.5 | 1.2701 | 0.01142 | -0.0252 | 111.2172
11 | 1.3196 | 0.01194 | -0.0244 | 110.5193
11.5 | 1.3665 | 0.01256 | -0.0232 | 108.7978
12 | 1.4113 | 0.01321 | -0.0217 | 106.8357
12.5 | 1.4544 | 0.01383 | -0.0199 | 105.1627
13 | 1.4913 | 0.01451 | -0.0172 | 102.7774
13.5 | 1.5111 | 0.0153 | -0.0116 | 98.7647
14 | 1.5297 | 0.01634 | -0.0067 | 93.6169
14.5 | 1.5517 | 0.01785 | -0.0032 | 86.93
15 | 1.5765 | 0.01941 | -0.0005 | 81.221
15.5 | 1.6007 | 0.02117 | 0.0019 | 75.6117
16 | 1.6224 | 0.02324 | 0.0041 | 69.8107
16.5 | 1.6421 | 0.02561 | 0.0059 | 64.1195
17 | 1.6589 | 0.02835 | 0.0076 | 58.515
17.5 | 1.6737 | 0.03141 | 0.0089 | 53.2856
18 | 1.6834 | 0.03513 | 0.0099 | 47.9192
18.5 | 1.6908 | 0.03932 | 0.0104 | 43.001
19 | 1.6926 | 0.04441 | 0.0103 | 38.113
19.5 | 1.699 | 0.04931 | 0.0097 | 34.4555
20 | 1.7032 | 0.05471 | 0.0086 | 31.1314

## 93. Re 7M Mach 0.25 (1)
BIGFOIL.COM POLAR EXPORT
NACA63-115
NACA63-115 |  |  |  | Cl Max: | 1.217 | at alpha= | 11.5 | deg
JavaFoil+Calcfoil stall+Eppler ext transition |  |  |  | L/D Max: | 95.577 | at alpha= | 8 | deg
Re: | 7000000 |  |  | Cd Min: | 0.00521 | at alpha= | 0 | deg
Mach: | 0.25 |  |  | Cl=0 at alpha= | -0.88889 | deg
|  |  |  | @ Cl=0.1, Cd= | 0.0052138
|  |  |  | @ Cl=0.4, Cd= | 0.0055405
|  |  |  | @ Cl=0.6, Cd= | 0.0065844
alpha (deg) | Cl | Cd | Cm | Cl/Cd
-17.5 | -0.648 | 0.13645 | -0.001 | -4.751
-17 | -0.705 | 0.1233 | -0.002 | -5.716
-16.5 | -0.756 | 0.11422 | -0.002 | -6.62
-16 | -0.804 | 0.10241 | -0.002 | -7.849
-15.5 | -0.876 | 0.06837 | -0.003 | -12.812
-15 | -0.935 | 0.04891 | -0.004 | -19.114
-14.5 | -0.988 | 0.03443 | -0.005 | -28.687
-14 | -1.02 | 0.02825 | -0.005 | -36.126
-13.5 | -1.043 | 0.02426 | -0.006 | -42.982
-13 | -1.057 | 0.02128 | -0.007 | -49.651
-12.5 | -1.063 | 0.01893 | -0.007 | -56.178
-12 | -1.061 | 0.01734 | -0.008 | -61.209
-11.5 | -1.053 | 0.01606 | -0.008 | -65.576
-11 | -1.039 | 0.01454 | -0.009 | -71.473
-10.5 | -1.019 | 0.01349 | -0.01 | -75.511
-10 | -0.993 | 0.01225 | -0.01 | -81.031
-9.5 | -0.961 | 0.01173 | -0.011 | -81.922
-9 | -0.925 | 0.01108 | -0.012 | -83.417
-8.5 | -0.885 | 0.01049 | -0.012 | -84.3
-8 | -0.841 | 0.00926 | -0.013 | -90.877
-7.5 | -0.797 | 0.00945 | -0.014 | -84.331
-7 | -0.743 | 0.00902 | -0.014 | -82.389
-6.5 | -0.687 | 0.00862 | -0.015 | -79.696
-6 | -0.629 | 0.00827 | -0.015 | -76.075
-5.5 | -0.571 | 0.00802 | -0.016 | -71.106
-5 | -0.511 | 0.00734 | -0.017 | -69.593
-4.5 | -0.45 | 0.00701 | -0.017 | -64.22
-4 | -0.389 | 0.00635 | -0.018 | -61.209
-3.5 | -0.327 | 0.00594 | -0.018 | -55.044
-3 | -0.265 | 0.00568 | -0.019 | -46.585
-2.5 | -0.202 | 0.00541 | -0.02 | -37.413
-2 | -0.14 | 0.0053 | -0.02 | -26.379
-1.5 | -0.077 | 0.00526 | -0.021 | -14.614
-1 | -0.014 | 0.00523 | -0.021 | -2.696
-0.5 | 0.049 | 0.00523 | -0.022 | 9.317
0 | 0.112 | 0.00521 | -0.023 | 21.417
0.5 | 0.175 | 0.00526 | -0.023 | 33.196
1 | 0.237 | 0.0053 | -0.024 | 44.702
1.5 | 0.3 | 0.00535 | -0.024 | 56.025
2 | 0.362 | 0.00545 | -0.025 | 66.438
2.5 | 0.425 | 0.0056 | -0.025 | 75.868
3 | 0.487 | 0.00587 | -0.026 | 82.926
3.5 | 0.549 | 0.00625 | -0.027 | 87.798
4 | 0.61 | 0.00665 | -0.027 | 91.621
4.5 | 0.67 | 0.00743 | -0.028 | 90.205
5 | 0.73 | 0.00791 | -0.028 | 92.201
5.5 | 0.788 | 0.0088 | -0.029 | 89.601
6 | 0.846 | 0.00917 | -0.029 | 92.253
6.5 | 0.901 | 0.00959 | -0.03 | 93.968
7 | 0.954 | 0.01008 | -0.031 | 94.63
7.5 | 1.004 | 0.01059 | -0.031 | 94.814
8 | 1.046 | 0.01094 | -0.032 | 95.577
8.5 | 1.084 | 0.01156 | -0.032 | 93.807
9 | 1.12 | 0.01214 | -0.032 | 92.287
9.5 | 1.152 | 0.01291 | -0.033 | 89.222
10 | 1.178 | 0.01378 | -0.033 | 85.461
10.5 | 1.199 | 0.01462 | -0.033 | 82.016
11 | 1.213 | 0.01599 | -0.034 | 75.843
11.5 | 1.217 | 0.01713 | -0.034 | 71.009
12 | 1.212 | 0.01862 | -0.034 | 65.092
12.5 | 1.199 | 0.0202 | -0.035 | 59.367
13 | 1.178 | 0.02226 | -0.035 | 52.907
13.5 | 1.147 | 0.02499 | -0.035 | 45.896
14 | 1.109 | 0.02797 | -0.035 | 39.629
14.5 | 1.06 | 0.03243 | -0.035 | 32.694
15 | 1.002 | 0.03912 | -0.035 | 25.602
15.5 | 0.934 | 0.0487 | -0.034 | 19.184
16 | 0.834 | 0.07981 | -0.031 | 10.453
16.5 | 0.744 | 0.11386 | -0.026 | 6.539

## 94. Re 7M Mach 0.25 (2)
BIGFOIL.COM POLAR EXPORT
NACA63-115
NACA63-115 |  |  |  | Cl Max: | 1.6233 | at alpha= | 17.5 | deg
XFOIL ncrit=9 |  |  |  | L/D Max: | 109.734 | at alpha= | 9 | deg
Re: | 7000000 |  |  | Cd Min: | 0.08736 | at alpha= | 20 | deg
Mach: | 0.25 |  |  | Cl=0 at alpha= | -0.78722 | deg
|  |  |  | @ Cl=0.1, Cd= | 0.0041813
|  |  |  | @ Cl=0.4, Cd= | 0.0046722
|  |  |  | @ Cl=0.6, Cd= | 0.0065186
alpha (deg) | Cl | Cd | Cm | Cl/Cd
-20 | -1.4305 | 0.08506 | -0.0338 | -16.8175
-19.5 | -1.4635 | 0.07344 | -0.0398 | -19.9278
-19 | -1.4824 | 0.06443 | -0.0434 | -23.0079
-18.5 | -1.4982 | 0.05645 | -0.0458 | -26.5403
-18 | -1.5111 | 0.04927 | -0.0472 | -30.6698
-17.5 | -1.5122 | 0.04329 | -0.0481 | -34.9319
-17 | -1.5091 | 0.03782 | -0.0488 | -39.9022
-16.5 | -1.4997 | 0.03323 | -0.0489 | -45.1309
-16 | -1.4803 | 0.02965 | -0.0485 | -49.9258
-15.5 | -1.4675 | 0.02584 | -0.0474 | -56.7918
-15 | -1.4516 | 0.02261 | -0.0457 | -64.2017
-14.5 | -1.4295 | 0.02011 | -0.0434 | -71.084
-14 | -1.4048 | 0.01803 | -0.0406 | -77.9146
-13.5 | -1.3662 | 0.01646 | -0.0394 | -83.0012
-13 | -1.346 | 0.01522 | -0.0343 | -88.4363
-12.5 | -1.3269 | 0.01424 | -0.0282 | -93.1812
-12 | -1.2884 | 0.01345 | -0.0247 | -95.7918
-11.5 | -1.2443 | 0.01262 | -0.0221 | -98.5975
-11 | -1.1961 | 0.01188 | -0.0201 | -100.6818
-10.5 | -1.1442 | 0.01126 | -0.0186 | -101.6163
-10 | -1.0899 | 0.01075 | -0.0176 | -101.386
-9.5 | -1.0354 | 0.01019 | -0.0166 | -101.6094
-9 | -0.9793 | 0.0097 | -0.0159 | -100.9588
-8.5 | -0.9218 | 0.0093 | -0.0155 | -99.1183
-8 | -0.8643 | 0.00887 | -0.0151 | -97.4408
-7.5 | -0.8058 | 0.00853 | -0.015 | -94.4666
-7 | -0.7471 | 0.00817 | -0.0149 | -91.4443
-6.5 | -0.6876 | 0.00788 | -0.015 | -87.2589
-6 | -0.6281 | 0.00757 | -0.0151 | -82.9723
-5.5 | -0.5683 | 0.00729 | -0.0153 | -77.9561
-5 | -0.5087 | 0.00697 | -0.0156 | -72.9842
-4.5 | -0.4494 | 0.00656 | -0.0159 | -68.5061
-4 | -0.3896 | 0.00619 | -0.0163 | -62.9402
-3 | -0.2702 | 0.00532 | -0.0174 | -50.7895
-2.5 | -0.21 | 0.00488 | -0.018 | -43.0328
-2 | -0.1499 | 0.00441 | -0.0188 | -33.9909
-1.5 | -0.0881 | 0.00431 | -0.0195 | -20.4408
-1 | -0.0263 | 0.00424 | -0.0203 | -6.2028
-0.5 | 0.0355 | 0.00419 | -0.0211 | 8.4726
0 | 0.0973 | 0.00418 | -0.0218 | 23.2775
0.5 | 0.1592 | 0.00421 | -0.0226 | 37.8147
1 | 0.221 | 0.00426 | -0.0233 | 51.8779
1.5 | 0.2823 | 0.00438 | -0.024 | 64.4521
2 | 0.3439 | 0.00445 | -0.0247 | 77.2809
2.5 | 0.4045 | 0.00469 | -0.0252 | 86.2473
3 | 0.4622 | 0.00532 | -0.0255 | 86.8797
3.5 | 0.5205 | 0.00583 | -0.0257 | 89.2796
4 | 0.5786 | 0.00635 | -0.0259 | 91.1181
4.5 | 0.637 | 0.00681 | -0.0261 | 93.5389
5 | 0.695 | 0.00727 | -0.0261 | 95.5983
5.5 | 0.7528 | 0.00773 | -0.0261 | 97.3868
6 | 0.8113 | 0.0081 | -0.0261 | 100.1605
6.5 | 0.8698 | 0.00845 | -0.026 | 102.9349
7 | 0.9279 | 0.00881 | -0.0259 | 105.3235
7.5 | 0.9854 | 0.00921 | -0.0256 | 106.9924
8 | 1.0427 | 0.00959 | -0.0252 | 108.7278
8.5 | 1.0987 | 0.01006 | -0.0245 | 109.2147
9 | 1.1544 | 0.01052 | -0.0238 | 109.7338
9.5 | 1.2078 | 0.0111 | -0.0226 | 108.8108
10 | 1.2612 | 0.01162 | -0.0214 | 108.537
10.5 | 1.312 | 0.01224 | -0.0198 | 107.1895
11 | 1.3585 | 0.01301 | -0.0175 | 104.4197
11.5 | 1.404 | 0.0137 | -0.015 | 102.4818
12 | 1.4352 | 0.01448 | -0.0101 | 99.116
12.5 | 1.4584 | 0.01556 | -0.0047 | 93.7275
13 | 1.4809 | 0.017 | 0 | 87.1118
14 | 1.5272 | 0.02049 | 0.0076 | 74.5339
14.5 | 1.5515 | 0.02272 | 0.0104 | 68.2879
15 | 1.5723 | 0.02536 | 0.0129 | 61.9992
15.5 | 1.59 | 0.02844 | 0.015 | 55.9072
16 | 1.6037 | 0.03203 | 0.0168 | 50.0687
16.5 | 1.6114 | 0.03639 | 0.018 | 44.2814
17 | 1.6129 | 0.0417 | 0.0185 | 38.6787
17.5 | 1.6233 | 0.04654 | 0.0185 | 34.8797
18 | 1.6233 | 0.05279 | 0.0176 | 30.7501
18.5 | 1.6194 | 0.05985 | 0.0158 | 27.0576
19 | 1.6108 | 0.06792 | 0.013 | 23.7161
19.5 | 1.5952 | 0.07739 | 0.009 | 20.6125
20 | 1.5794 | 0.08736 | 0.0042 | 18.0792

## 95. Re 7M Mach 0.50 (1)
BIGFOIL.COM POLAR EXPORT
NACA63-115
NACA63-115 |  |  |  | Cl Max: | 1.176 | at alpha= | 20 | deg
JavaFoil+Calcfoil stall+Eppler ext transition |  |  |  | L/D Max: | 90.289 | at alpha= | 3.5 | deg
Re: | 7000000 |  |  | Cd Min: | 0.00534 | at alpha= | 0 | deg
Mach: | 0.5 |  |  | Cl=0 at alpha= | -0.88732 | deg
|  |  |  | @ Cl=0.1, Cd= | 0.0053507
|  |  |  | @ Cl=0.4, Cd= | 0.0056729
|  |  |  | @ Cl=0.6, Cd= | 0.0067041
alpha (deg) | Cl | Cd | Cm | Cl/Cd
-20 | -1.065 | 0.15248 | 0 | -6.981
-19.5 | -1.036 | 0.14787 | 0 | -7.005
-19 | -1.02 | 0.14035 | 0 | -7.268
-18.5 | -0.991 | 0.1345 | -0.001 | -7.367
-18 | -0.956 | 0.13335 | -0.001 | -7.165
-17.5 | -0.925 | 0.12961 | -0.001 | -7.137
-17 | -0.901 | 0.13242 | -0.002 | -6.803
-16.5 | -0.874 | 0.12329 | -0.002 | -7.092
-16 | -0.843 | 0.11916 | -0.002 | -7.077
-15.5 | -0.814 | 0.11427 | -0.003 | -7.121
-15 | -0.789 | 0.1145 | -0.003 | -6.892
-14.5 | -0.762 | 0.1055 | -0.003 | -7.225
-14 | -0.732 | 0.10088 | -0.004 | -7.252
-13.5 | -0.705 | 0.09248 | -0.004 | -7.622
-13 | -0.675 | 0.0984 | -0.004 | -6.863
-12.5 | -0.648 | 0.09272 | -0.004 | -6.984
-12 | -0.624 | 0.07962 | -0.005 | -7.836
-11.5 | -0.676 | 0.02929 | -0.009 | -23.073
-11 | -0.656 | 0.02351 | -0.01 | -27.899
-10.5 | -0.537 | 0.07225 | -0.006 | -7.431
-10 | -0.59 | 0.02275 | -0.011 | -25.926
-9.5 | -0.568 | 0.01854 | -0.012 | -30.636
-9 | -0.655 | 0.02035 | -0.012 | -32.193
-8.5 | -0.831 | 0.01453 | -0.013 | -57.221
-8 | -0.845 | 0.01313 | -0.014 | -64.308
-7.5 | -0.825 | 0.01201 | -0.015 | -68.679
-7 | -0.788 | 0.01113 | -0.016 | -70.863
-6.5 | -0.74 | 0.0104 | -0.016 | -71.117
-6 | -0.685 | 0.00975 | -0.017 | -70.333
-5.5 | -0.628 | 0.00896 | -0.018 | -70.092
-5 | -0.567 | 0.00861 | -0.019 | -65.825
-4.5 | -0.501 | 0.00777 | -0.019 | -64.466
-4 | -0.433 | 0.00728 | -0.02 | -59.557
-3.5 | -0.365 | 0.0064 | -0.021 | -57.02
-3 | -0.296 | 0.00608 | -0.021 | -48.606
-2.5 | -0.226 | 0.00564 | -0.022 | -40.066
-2 | -0.156 | 0.00548 | -0.023 | -28.487
-1.5 | -0.086 | 0.00545 | -0.023 | -15.778
-1 | -0.016 | 0.0054 | -0.024 | -2.92
-0.5 | 0.055 | 0.00537 | -0.025 | 10.146
0 | 0.125 | 0.00534 | -0.025 | 23.383
0.5 | 0.195 | 0.0054 | -0.026 | 36.124
1 | 0.265 | 0.00548 | -0.027 | 48.289
1.5 | 0.335 | 0.00558 | -0.027 | 60.059
2 | 0.405 | 0.00568 | -0.028 | 71.238
2.5 | 0.474 | 0.0059 | -0.029 | 80.357
3 | 0.544 | 0.00635 | -0.029 | 85.558
3.5 | 0.612 | 0.00678 | -0.03 | 90.289
4 | 0.679 | 0.00762 | -0.03 | 89.096
4.5 | 0.745 | 0.00855 | -0.031 | 87.151
5 | 0.81 | 0.00972 | -0.032 | 83.319
5.5 | 0.869 | 0.00982 | -0.032 | 88.415
6 | 0.921 | 0.01091 | -0.033 | 84.422
6.5 | 0.968 | 0.01161 | -0.033 | 83.346
7 | 1.005 | 0.01245 | -0.034 | 80.759
7.5 | 1.03 | 0.0134 | -0.034 | 76.848
8 | 1.03 | 0.0147 | -0.034 | 70.068
8.5 | 0.979 | 0.01671 | -0.035 | 58.586
9 | 0.652 | 0.01961 | -0.035 | 33.259
9.5 | 0.59 | 0.0575 | -0.024 | 10.261
10 | 0.711 | 0.02256 | -0.036 | 31.532
10.5 | 0.633 | 0.0727 | -0.02 | 8.707
11 | 0.771 | 0.02505 | -0.036 | 30.777
11.5 | 0.794 | 0.02903 | -0.036 | 27.351
12 | 0.719 | 0.08177 | -0.023 | 8.79
12.5 | 0.743 | 0.09287 | -0.022 | 8.003
13 | 0.77 | 0.08878 | -0.022 | 8.675
13.5 | 0.796 | 0.09721 | -0.022 | 8.191
14 | 0.827 | 0.10268 | -0.024 | 8.054
14.5 | 0.856 | 0.11015 | -0.025 | 7.772
15 | 0.877 | 0.109 | -0.024 | 8.05
15.5 | 0.912 | 0.11253 | -0.027 | 8.102
16 | 0.946 | 0.11375 | -0.029 | 8.316
16.5 | 0.96 | 0.12442 | -0.026 | 7.717
17 | 0.989 | 0.12774 | -0.027 | 7.745
17.5 | 1.025 | 0.12793 | -0.029 | 8.011
18 | 1.058 | 0.13101 | -0.031 | 8.078
18.5 | 1.069 | 0.14032 | -0.028 | 7.621
19 | 1.099 | 0.14279 | -0.029 | 7.695
19.5 | 1.133 | 0.14524 | -0.031 | 7.801
20 | 1.176 | 0.13947 | -0.034 | 8.432

## 96. Re 7M Mach 0.50 (2)
BIGFOIL.COM POLAR EXPORT
NACA63-115
NACA63-115 |  |  |  | Cl Max: | 1.2591 | at alpha= | 10 | deg
XFOIL ncrit=9 |  |  |  | L/D Max: | 102.22 | at alpha= | 6.5 | deg
Re: | 7000000 |  |  | Cd Min: | 0.12838 | at alpha= | 15 | deg
Mach: | 0.5 |  |  | Cl=0 at alpha= | -0.77279 | deg
|  |  |  | @ Cl=0.1, Cd= | 0.0043386
|  |  |  | @ Cl=0.4, Cd= | 0.004656
|  |  |  | @ Cl=0.6, Cd= | 0.0063789
alpha (deg) | Cl | Cd | Cm | Cl/Cd
-14.5 | -0.846 | 0.1118 | -0.0205 | -7.5671
-13.5 | -0.8886 | 0.08738 | -0.0345 | -10.1694
-13 | -0.9023 | 0.07259 | -0.0486 | -12.4301
-12.5 | -0.928 | 0.06129 | -0.0554 | -15.1411
-12 | -0.9582 | 0.05059 | -0.061 | -18.9405
-11.5 | -0.9855 | 0.04141 | -0.0644 | -23.7986
-11 | -1.017 | 0.03315 | -0.0653 | -30.6787
-10.5 | -1.0427 | 0.02633 | -0.0635 | -39.6012
-10 | -1.0644 | 0.0206 | -0.0591 | -51.6699
-9.5 | -1.0733 | 0.0163 | -0.0527 | -65.8466
-9 | -1.0706 | 0.01345 | -0.0446 | -79.5985
-8.5 | -1.0494 | 0.01189 | -0.0358 | -88.259
-8 | -0.9947 | 0.01084 | -0.0311 | -91.762
-7 | -0.8649 | 0.00943 | -0.0253 | -91.7179
-6.5 | -0.7961 | 0.00892 | -0.0235 | -89.2489
-6 | -0.727 | 0.00844 | -0.0221 | -86.1374
-5.5 | -0.6571 | 0.00805 | -0.0211 | -81.6273
-5 | -0.5871 | 0.00769 | -0.0204 | -76.3459
-4.5 | -0.5174 | 0.0073 | -0.02 | -70.8767
-4 | -0.4492 | 0.00678 | -0.0197 | -66.2537
-3 | -0.3125 | 0.0057 | -0.0199 | -54.8246
-2.5 | -0.2439 | 0.00513 | -0.0203 | -47.5439
-2 | -0.1751 | 0.00459 | -0.021 | -38.1481
-1.5 | -0.1037 | 0.00446 | -0.0217 | -23.2511
-1 | -0.0324 | 0.00437 | -0.0225 | -7.4142
-0.5 | 0.0389 | 0.00433 | -0.0233 | 8.9838
0 | 0.1102 | 0.00434 | -0.0242 | 25.3917
0.5 | 0.1817 | 0.00434 | -0.025 | 41.8664
1 | 0.253 | 0.00438 | -0.0258 | 57.7626
1.5 | 0.3241 | 0.00451 | -0.0265 | 71.8625
2 | 0.3951 | 0.00464 | -0.0271 | 85.1509
2.5 | 0.4655 | 0.00487 | -0.0275 | 95.5852
3 | 0.5304 | 0.00565 | -0.0273 | 93.8761
3.5 | 0.596 | 0.00634 | -0.0269 | 94.0063
4 | 0.6618 | 0.00698 | -0.0263 | 94.8138
4.5 | 0.7281 | 0.00758 | -0.0256 | 96.0554
5 | 0.7932 | 0.00823 | -0.0244 | 96.3791
5.5 | 0.8607 | 0.00871 | -0.0233 | 98.8175
6 | 0.9282 | 0.00918 | -0.0218 | 101.1111
6.5 | 0.9946 | 0.00973 | -0.0199 | 102.2199
7.5 | 1.122 | 0.01098 | -0.0142 | 102.1858
8 | 1.1796 | 0.01178 | -0.01 | 100.1358
8.5 | 1.214 | 0.01286 | -0.0024 | 94.4012
9 | 1.2408 | 0.01449 | 0.0051 | 85.6315
9.5 | 1.2582 | 0.01715 | 0.0119 | 73.3644
10 | 1.2591 | 0.02123 | 0.0182 | 59.3076
10.5 | 1.2467 | 0.02667 | 0.0231 | 46.7454
11 | 1.2267 | 0.03326 | 0.0262 | 36.8821
11.5 | 1.2004 | 0.04121 | 0.0269 | 29.1289
12 | 1.1652 | 0.05108 | 0.0248 | 22.8113
12.5 | 1.1324 | 0.06209 | 0.0201 | 18.238
13 | 1.1017 | 0.07415 | 0.0135 | 14.8577
14 | 1.0462 | 0.10038 | -0.0027 | 10.4224
14.5 | 1.0232 | 0.11466 | -0.0124 | 8.9238
15 | 1.0065 | 0.12838 | -0.0215 | 7.84

## 97. Re 8M Mach 0.00 (1)
BIGFOIL.COM POLAR EXPORT
NACA63-115
NACA63-115 |  |  |  | Cl Max: | 1.288 | at alpha= | 13 | deg
JavaFoil+Calcfoil stall+Eppler ext transition |  |  |  | L/D Max: | 100.711 | at alpha= | 9 | deg
Re: | 8000000 |  |  | Cd Min: | 0.00515 | at alpha= | 0 | deg
Mach: | 0 |  |  | Cl=0 at alpha= | -0.88525 | deg
|  |  |  | @ Cl=0.1, Cd= | 0.0051513
|  |  |  | @ Cl=0.4, Cd= | 0.0055025
|  |  |  | @ Cl=0.6, Cd= | 0.0066337
alpha (deg) | Cl | Cd | Cm | Cl/Cd
-19.5 | -0.935 | 0.11366 | 0 | -8.224
-19 | -0.974 | 0.09294 | 0 | -10.481
-18.5 | -1.012 | 0.07556 | -0.001 | -13.396
-18 | -1.054 | 0.058 | -0.001 | -18.165
-17.5 | -1.08 | 0.05059 | -0.002 | -21.348
-17 | -1.105 | 0.04339 | -0.002 | -25.476
-16.5 | -1.129 | 0.03703 | -0.003 | -30.486
-16 | -1.147 | 0.03146 | -0.003 | -36.471
-15.5 | -1.155 | 0.02836 | -0.004 | -40.74
-15 | -1.161 | 0.02511 | -0.004 | -46.245
-14.5 | -1.163 | 0.02238 | -0.005 | -51.98
-14 | -1.161 | 0.02008 | -0.005 | -57.838
-13.5 | -1.154 | 0.01831 | -0.006 | -63.022
-13 | -1.144 | 0.01667 | -0.007 | -68.62
-12.5 | -1.128 | 0.01545 | -0.007 | -73.002
-12 | -1.109 | 0.01448 | -0.008 | -76.588
-11.5 | -1.086 | 0.01347 | -0.008 | -80.655
-11 | -1.06 | 0.01256 | -0.009 | -84.335
-10.5 | -1.029 | 0.01177 | -0.01 | -87.417
-10 | -0.994 | 0.01121 | -0.01 | -88.739
-9.5 | -0.957 | 0.01061 | -0.011 | -90.243
-9 | -0.917 | 0.00936 | -0.011 | -97.998
-8.5 | -0.877 | 0.00949 | -0.012 | -92.404
-8 | -0.828 | 0.00907 | -0.013 | -91.235
-7.5 | -0.776 | 0.00881 | -0.013 | -88.155
-7 | -0.723 | 0.00848 | -0.014 | -85.324
-6.5 | -0.668 | 0.00817 | -0.014 | -81.732
-6 | -0.611 | 0.00788 | -0.015 | -77.56
-5.5 | -0.553 | 0.00769 | -0.015 | -71.967
-5 | -0.495 | 0.0071 | -0.016 | -69.78
-4.5 | -0.436 | 0.00681 | -0.017 | -64.079
-4 | -0.377 | 0.00635 | -0.017 | -59.301
-3.5 | -0.317 | 0.00589 | -0.018 | -53.791
-3 | -0.256 | 0.00567 | -0.018 | -45.216
-2.5 | -0.196 | 0.00537 | -0.019 | -36.481
-2 | -0.135 | 0.00522 | -0.02 | -25.926
-1.5 | -0.074 | 0.00518 | -0.02 | -14.368
-1 | -0.014 | 0.00517 | -0.021 | -2.646
-0.5 | 0.047 | 0.00516 | -0.021 | 9.158
0 | 0.108 | 0.00515 | -0.022 | 20.988
0.5 | 0.169 | 0.00516 | -0.022 | 32.779
1 | 0.23 | 0.00519 | -0.023 | 44.194
1.5 | 0.29 | 0.00528 | -0.024 | 54.928
2 | 0.351 | 0.00538 | -0.024 | 65.269
2.5 | 0.411 | 0.00553 | -0.025 | 74.354
3 | 0.472 | 0.00586 | -0.025 | 80.431
3.5 | 0.531 | 0.00613 | -0.026 | 86.673
4 | 0.591 | 0.00653 | -0.026 | 90.48
4.5 | 0.65 | 0.00721 | -0.027 | 90.03
5 | 0.708 | 0.00759 | -0.027 | 93.29
5.5 | 0.765 | 0.00835 | -0.028 | 91.574
6 | 0.821 | 0.0087 | -0.029 | 94.452
6.5 | 0.876 | 0.00895 | -0.029 | 97.814
7 | 0.929 | 0.00934 | -0.03 | 99.452
7.5 | 0.98 | 0.00973 | -0.03 | 100.708
8 | 1.029 | 0.01024 | -0.031 | 100.4
8.5 | 1.075 | 0.01075 | -0.031 | 99.971
9 | 1.113 | 0.01105 | -0.032 | 100.711
9.5 | 1.149 | 0.01158 | -0.032 | 99.213
10 | 1.183 | 0.01216 | -0.032 | 97.215
10.5 | 1.212 | 0.01293 | -0.033 | 93.744
11 | 1.24 | 0.0136 | -0.033 | 91.131
11.5 | 1.259 | 0.01448 | -0.033 | 86.925
12 | 1.273 | 0.01548 | -0.034 | 82.256
12.5 | 1.283 | 0.0166 | -0.034 | 77.273
13 | 1.288 | 0.0178 | -0.034 | 72.361
13.5 | 1.288 | 0.01933 | -0.035 | 66.627
14 | 1.284 | 0.02098 | -0.035 | 61.191
14.5 | 1.276 | 0.02274 | -0.035 | 56.092
15 | 1.263 | 0.02474 | -0.035 | 51.078
15.5 | 1.247 | 0.02724 | -0.036 | 45.776
16 | 1.226 | 0.03033 | -0.036 | 40.405
16.5 | 1.203 | 0.03353 | -0.036 | 35.865
17 | 1.174 | 0.03824 | -0.036 | 30.707
17.5 | 1.145 | 0.04295 | -0.036 | 26.652
18 | 1.113 | 0.04847 | -0.036 | 22.972

## 98. Re 8M Mach 0.00 (2)
BIGFOIL.COM POLAR EXPORT
NACA63-115
NACA63-115 |  |  |  | Cl Max: | 1.7376 | at alpha= | 20 | deg
XFOIL ncrit=9 |  |  |  | L/D Max: | 115.158 | at alpha= | 9.5 | deg
Re: | 8000000 |  |  | Cd Min: | 0.04796 | at alpha= | 20 | deg
Mach: | 0 |  |  | Cl=0 at alpha= | -0.79209 | deg
|  |  |  | @ Cl=0.1, Cd= | 0.0040955
|  |  |  | @ Cl=0.4, Cd= | 0.0048174
|  |  |  | @ Cl=0.6, Cd= | 0.0064594
alpha (deg) | Cl | Cd | Cm | Cl/Cd
-20 | -1.6547 | 0.04203 | -0.0369 | -39.3695
-19.5 | -1.6464 | 0.03765 | -0.0376 | -43.7291
-19 | -1.6332 | 0.03385 | -0.0382 | -48.2482
-18.5 | -1.6163 | 0.03065 | -0.0383 | -52.7341
-18 | -1.6005 | 0.02758 | -0.0379 | -58.0312
-17.5 | -1.5781 | 0.02517 | -0.0373 | -62.6977
-17 | -1.5589 | 0.02272 | -0.0361 | -68.6136
-16.5 | -1.5401 | 0.02045 | -0.0344 | -75.3105
-16 | -1.5188 | 0.01855 | -0.0323 | -81.876
-15.5 | -1.495 | 0.01701 | -0.0299 | -87.8895
-15 | -1.4718 | 0.01567 | -0.0269 | -93.9247
-14 | -1.4227 | 0.01401 | -0.019 | -101.5489
-13.5 | -1.3838 | 0.0134 | -0.0169 | -103.2687
-13 | -1.3407 | 0.01283 | -0.0155 | -104.4973
-12.5 | -1.2955 | 0.01226 | -0.0144 | -105.6688
-12 | -1.2495 | 0.01161 | -0.0133 | -107.6227
-11 | -1.1501 | 0.01062 | -0.0123 | -108.2957
-10.5 | -1.0981 | 0.01021 | -0.0121 | -107.5514
-10 | -1.0459 | 0.00975 | -0.0119 | -107.2718
-9.5 | -0.9928 | 0.00933 | -0.0118 | -106.4094
-9 | -0.9384 | 0.009 | -0.0119 | -104.2667
-8.5 | -0.8838 | 0.00864 | -0.012 | -102.2917
-8 | -0.8285 | 0.00831 | -0.0122 | -99.6992
-7.5 | -0.7726 | 0.00802 | -0.0125 | -96.3342
-7 | -0.7165 | 0.00773 | -0.0128 | -92.6908
-6.5 | -0.6598 | 0.00747 | -0.0132 | -88.3266
-6 | -0.6028 | 0.00722 | -0.0136 | -83.4903
-5.5 | -0.5457 | 0.00696 | -0.0141 | -78.4052
-5 | -0.4885 | 0.00668 | -0.0145 | -73.1287
-4.5 | -0.4315 | 0.00632 | -0.015 | -68.2753
-4 | -0.374 | 0.006 | -0.0156 | -62.3333
-3.5 | -0.3165 | 0.00564 | -0.0161 | -56.117
-3 | -0.2589 | 0.00524 | -0.0168 | -49.4084
-2.5 | -0.2008 | 0.00488 | -0.0175 | -41.1475
-2 | -0.1432 | 0.00435 | -0.0182 | -32.9195
-1.5 | -0.0841 | 0.00422 | -0.019 | -19.9289
-1 | -0.0247 | 0.00418 | -0.0197 | -5.9091
-0.5 | 0.0347 | 0.00411 | -0.0205 | 8.4428
0 | 0.0941 | 0.00409 | -0.0212 | 23.0073
1 | 0.2126 | 0.0042 | -0.0227 | 50.619
1.5 | 0.2717 | 0.00428 | -0.0234 | 63.4813
2 | 0.3306 | 0.00438 | -0.024 | 75.4795
2.5 | 0.3883 | 0.0047 | -0.0246 | 82.617
3 | 0.4441 | 0.00526 | -0.0249 | 84.4297
3.5 | 0.5005 | 0.00571 | -0.0253 | 87.6532
4 | 0.5567 | 0.00616 | -0.0257 | 90.3734
4.5 | 0.6131 | 0.00655 | -0.026 | 93.6031
5 | 0.6692 | 0.00693 | -0.0263 | 96.5657
5.5 | 0.7249 | 0.00734 | -0.0265 | 98.7602
6 | 0.7808 | 0.0077 | -0.0268 | 101.4026
6.5 | 0.8368 | 0.008 | -0.027 | 104.6
7 | 0.8924 | 0.00831 | -0.0272 | 107.3887
7.5 | 0.9477 | 0.00863 | -0.0274 | 109.8146
8 | 1.0025 | 0.00897 | -0.0275 | 111.7614
8.5 | 1.0565 | 0.00934 | -0.0275 | 113.1156
9 | 1.1102 | 0.00971 | -0.0274 | 114.3357
9.5 | 1.1631 | 0.0101 | -0.0273 | 115.1584
10 | 1.2144 | 0.01059 | -0.0269 | 114.6742
10.5 | 1.2658 | 0.01102 | -0.0265 | 114.8639
11 | 1.3155 | 0.01151 | -0.0259 | 114.2919
11.5 | 1.3631 | 0.01209 | -0.025 | 112.7461
12 | 1.4095 | 0.01266 | -0.024 | 111.3349
12.5 | 1.4544 | 0.01322 | -0.0227 | 110.0151
13 | 1.4959 | 0.01386 | -0.021 | 107.9293
13.5 | 1.5283 | 0.01458 | -0.0177 | 104.8217
14 | 1.5427 | 0.01529 | -0.0114 | 100.896
14.5 | 1.5657 | 0.01647 | -0.0076 | 95.0638
15 | 1.5907 | 0.01777 | -0.0046 | 89.516
15.5 | 1.6154 | 0.01927 | -0.002 | 83.8298
16 | 1.6381 | 0.02103 | 0.0003 | 77.8935
16.5 | 1.6588 | 0.02308 | 0.0025 | 71.8718
17 | 1.6774 | 0.02543 | 0.0043 | 65.9615
17.5 | 1.6938 | 0.02809 | 0.0059 | 60.299
18 | 1.7056 | 0.0313 | 0.0072 | 54.492
18.5 | 1.7154 | 0.0349 | 0.0082 | 49.1519
19 | 1.7216 | 0.0391 | 0.0086 | 44.0307
19.5 | 1.7316 | 0.04321 | 0.0086 | 40.0741
20 | 1.7376 | 0.04796 | 0.008 | 36.2302

## 99. Re 8M Mach 0.10 (1)
BIGFOIL.COM POLAR EXPORT
NACA63-115
NACA63-115 |  |  |  | Cl Max: | 1.277 | at alpha= | 13 | deg
JavaFoil+Calcfoil stall+Eppler ext transition |  |  |  | L/D Max: | 100.238 | at alpha= | 8 | deg
Re: | 8000000 |  |  | Cd Min: | 0.00515 | at alpha= | 0 | deg
Mach: | 0.1 |  |  | Cl=0 at alpha= | -0.88525 | deg
|  |  |  | @ Cl=0.1, Cd= | 0.0051515
|  |  |  | @ Cl=0.4, Cd= | 0.0055053
|  |  |  | @ Cl=0.6, Cd= | 0.0066461
alpha (deg) | Cl | Cd | Cm | Cl/Cd
-19 | -0.905 | 0.11506 | 0 | -7.864
-18.5 | -0.95 | 0.09062 | -0.001 | -10.488
-18 | -0.999 | 0.06768 | -0.001 | -14.768
-17.5 | -1.032 | 0.05759 | -0.002 | -17.926
-17 | -1.064 | 0.04826 | -0.002 | -22.054
-16.5 | -1.093 | 0.04035 | -0.003 | -27.097
-16 | -1.118 | 0.03355 | -0.003 | -33.321
-15.5 | -1.13 | 0.02998 | -0.004 | -37.691
-15 | -1.14 | 0.02625 | -0.004 | -43.427
-14.5 | -1.146 | 0.02331 | -0.005 | -49.142
-14 | -1.147 | 0.02075 | -0.005 | -55.284
-13.5 | -1.143 | 0.01873 | -0.006 | -61.048
-13 | -1.134 | 0.01728 | -0.007 | -65.655
-12.5 | -1.122 | 0.01581 | -0.007 | -70.962
-12 | -1.105 | 0.01477 | -0.008 | -74.791
-11.5 | -1.083 | 0.01371 | -0.008 | -79.014
-11 | -1.058 | 0.01277 | -0.009 | -82.849
-10.5 | -1.029 | 0.01194 | -0.01 | -86.175
-10 | -0.995 | 0.01134 | -0.01 | -87.731
-9.5 | -0.959 | 0.01046 | -0.011 | -91.617
-9 | -0.919 | 0.00947 | -0.011 | -97.064
-8.5 | -0.88 | 0.00962 | -0.012 | -91.476
-8 | -0.831 | 0.00919 | -0.013 | -90.475
-7.5 | -0.78 | 0.00883 | -0.013 | -88.253
-7 | -0.726 | 0.00848 | -0.014 | -85.648
-6.5 | -0.671 | 0.00818 | -0.014 | -81.956
-6 | -0.614 | 0.00789 | -0.015 | -77.815
-5.5 | -0.556 | 0.0077 | -0.016 | -72.207
-5 | -0.498 | 0.00711 | -0.016 | -69.997
-4.5 | -0.438 | 0.00683 | -0.017 | -64.167
-4 | -0.379 | 0.00636 | -0.017 | -59.518
-3.5 | -0.318 | 0.00589 | -0.018 | -54.03
-3 | -0.258 | 0.00567 | -0.018 | -45.423
-2.5 | -0.197 | 0.00538 | -0.019 | -36.629
-2 | -0.136 | 0.00525 | -0.02 | -25.893
-1.5 | -0.075 | 0.00518 | -0.02 | -14.439
-1 | -0.014 | 0.00516 | -0.021 | -2.661
-0.5 | 0.047 | 0.00516 | -0.021 | 9.203
0 | 0.109 | 0.00515 | -0.022 | 21.094
0.5 | 0.17 | 0.0052 | -0.023 | 32.684
1 | 0.231 | 0.00522 | -0.023 | 44.222
1.5 | 0.292 | 0.00529 | -0.024 | 55.162
2 | 0.353 | 0.00538 | -0.024 | 65.594
2.5 | 0.413 | 0.00554 | -0.025 | 74.662
3 | 0.474 | 0.00587 | -0.025 | 80.737
3.5 | 0.534 | 0.00614 | -0.026 | 86.982
4 | 0.594 | 0.00658 | -0.027 | 90.21
4.5 | 0.653 | 0.00723 | -0.027 | 90.319
5 | 0.711 | 0.0076 | -0.028 | 93.554
5.5 | 0.769 | 0.00841 | -0.028 | 91.348
6 | 0.825 | 0.00872 | -0.029 | 94.663
6.5 | 0.88 | 0.00906 | -0.029 | 97.081
7 | 0.933 | 0.00943 | -0.03 | 98.874
7.5 | 0.984 | 0.00983 | -0.03 | 100.013
8 | 1.032 | 0.0103 | -0.031 | 100.238
8.5 | 1.079 | 0.0109 | -0.031 | 98.991
9 | 1.114 | 0.01116 | -0.032 | 99.894
9.5 | 1.15 | 0.01171 | -0.032 | 98.215
10 | 1.183 | 0.01232 | -0.032 | 96.036
10.5 | 1.212 | 0.01311 | -0.033 | 92.432
11 | 1.238 | 0.01381 | -0.033 | 89.598
11.5 | 1.255 | 0.01473 | -0.034 | 85.208
12 | 1.267 | 0.01578 | -0.034 | 80.285
12.5 | 1.275 | 0.01696 | -0.034 | 75.164
13 | 1.277 | 0.01824 | -0.035 | 69.994
13.5 | 1.274 | 0.01985 | -0.035 | 64.161
14 | 1.266 | 0.0216 | -0.035 | 58.602
14.5 | 1.254 | 0.02348 | -0.035 | 53.412
15 | 1.237 | 0.02565 | -0.036 | 48.24
15.5 | 1.215 | 0.02869 | -0.036 | 42.372
16 | 1.19 | 0.03212 | -0.036 | 37.042
16.5 | 1.16 | 0.03641 | -0.036 | 31.862
17 | 1.128 | 0.04108 | -0.036 | 27.462
17.5 | 1.09 | 0.04847 | -0.036 | 22.489
18 | 1.047 | 0.05909 | -0.035 | 17.719

## 100. Re 8M Mach 0.10 (2)
BIGFOIL.COM POLAR EXPORT
NACA63-115
NACA63-115 |  |  |  | Cl Max: | 1.728 | at alpha= | 20 | deg
XFOIL ncrit=9 |  |  |  | L/D Max: | 114.662 | at alpha= | 9.5 | deg
Re: | 8000000 |  |  | Cd Min: | 0.05178 | at alpha= | 20 | deg
Mach: | 0.1 |  |  | Cl=0 at alpha= | -0.79146 | deg
|  |  |  | @ Cl=0.1, Cd= | 0.0041018
|  |  |  | @ Cl=0.4, Cd= | 0.0047961
|  |  |  | @ Cl=0.6, Cd= | 0.006454
alpha (deg) | Cl | Cd | Cm | Cl/Cd
-20 | -1.6435 | 0.04599 | -0.038 | -35.736
-19.5 | -1.6393 | 0.04112 | -0.0387 | -39.8662
-19 | -1.6289 | 0.03681 | -0.0395 | -44.2516
-18.5 | -1.6142 | 0.033 | -0.0401 | -48.9152
-18 | -1.5991 | 0.02956 | -0.0401 | -54.0968
-17.5 | -1.5774 | 0.02686 | -0.0397 | -58.7267
-17 | -1.5567 | 0.02429 | -0.0388 | -64.0881
-16.5 | -1.5368 | 0.02187 | -0.0374 | -70.2698
-16 | -1.5172 | 0.01965 | -0.0354 | -77.2112
-15.5 | -1.4937 | 0.01789 | -0.0331 | -83.4936
-15 | -1.4707 | 0.01634 | -0.0303 | -90.0061
-14.5 | -1.4474 | 0.0151 | -0.0268 | -95.8543
-14 | -1.4246 | 0.01432 | -0.0223 | -99.4832
-13.5 | -1.3907 | 0.01368 | -0.0191 | -101.6594
-13 | -1.3487 | 0.01306 | -0.0173 | -103.2695
-12.5 | -1.3034 | 0.01249 | -0.016 | -104.3555
-12 | -1.2574 | 0.01183 | -0.0147 | -106.2891
-11.5 | -1.2089 | 0.01125 | -0.0138 | -107.4578
-11 | -1.1583 | 0.01074 | -0.0133 | -107.8492
-10.5 | -1.106 | 0.01031 | -0.0129 | -107.2745
-10 | -1.0532 | 0.00986 | -0.0126 | -106.8154
-9.5 | -0.9998 | 0.00942 | -0.0124 | -106.1359
-9 | -0.9451 | 0.00907 | -0.0124 | -104.2007
-8.5 | -0.8899 | 0.00871 | -0.0125 | -102.1699
-8 | -0.8343 | 0.00836 | -0.0126 | -99.7967
-7.5 | -0.7779 | 0.00807 | -0.0128 | -96.3941
-7 | -0.7214 | 0.00777 | -0.0131 | -92.8443
-6.5 | -0.6642 | 0.00751 | -0.0134 | -88.4421
-6 | -0.6068 | 0.00725 | -0.0138 | -83.6966
-5.5 | -0.5492 | 0.00699 | -0.0143 | -78.5694
-5 | -0.4917 | 0.00671 | -0.0147 | -73.2787
-4.5 | -0.4343 | 0.00634 | -0.0151 | -68.5016
-4 | -0.3763 | 0.00602 | -0.0157 | -62.5083
-3.5 | -0.3185 | 0.00566 | -0.0162 | -56.2721
-3 | -0.2606 | 0.00525 | -0.0169 | -49.6381
-2.5 | -0.2021 | 0.00489 | -0.0176 | -41.3292
-2 | -0.1442 | 0.00436 | -0.0183 | -33.0734
-1.5 | -0.0847 | 0.00423 | -0.0191 | -20.0236
-1 | -0.0249 | 0.00418 | -0.0198 | -5.9569
-0.5 | 0.0348 | 0.00411 | -0.0206 | 8.4672
0 | 0.0947 | 0.0041 | -0.0213 | 23.0976
0.5 | 0.1545 | 0.00412 | -0.0221 | 37.5
1 | 0.2139 | 0.0042 | -0.0228 | 50.9286
1.5 | 0.2733 | 0.00428 | -0.0235 | 63.8551
2 | 0.3327 | 0.00439 | -0.0241 | 75.7859
2.5 | 0.3907 | 0.0047 | -0.0247 | 83.1277
3 | 0.4468 | 0.00528 | -0.025 | 84.6212
3.5 | 0.5035 | 0.00573 | -0.0254 | 87.8709
4 | 0.5601 | 0.00618 | -0.0257 | 90.6311
4.5 | 0.6169 | 0.00657 | -0.0261 | 93.8965
5 | 0.6733 | 0.00697 | -0.0263 | 96.5997
5.5 | 0.7294 | 0.00738 | -0.0265 | 98.8347
6 | 0.7857 | 0.00773 | -0.0267 | 101.6429
6.5 | 0.8421 | 0.00804 | -0.0269 | 104.7388
7 | 0.8982 | 0.00836 | -0.0271 | 107.4402
7.5 | 0.9538 | 0.00869 | -0.0272 | 109.7583
8 | 1.0091 | 0.00902 | -0.0272 | 111.8736
8.5 | 1.0634 | 0.00942 | -0.0271 | 112.8875
9 | 1.1176 | 0.00979 | -0.027 | 114.1573
9.5 | 1.1707 | 0.01021 | -0.0267 | 114.6621
10 | 1.2225 | 0.0107 | -0.0262 | 114.2523
10.5 | 1.2741 | 0.01114 | -0.0257 | 114.3716
11 | 1.3237 | 0.01168 | -0.0249 | 113.3305
11.5 | 1.371 | 0.01229 | -0.0238 | 111.5541
12 | 1.4179 | 0.01284 | -0.0226 | 110.4283
12.5 | 1.4621 | 0.01345 | -0.021 | 108.7063
13 | 1.5016 | 0.01416 | -0.0188 | 106.0452
13.5 | 1.5242 | 0.01496 | -0.0136 | 101.885
14.5 | 1.5667 | 0.01706 | -0.0047 | 91.8347
15 | 1.5915 | 0.01853 | -0.0018 | 85.8877
15.5 | 1.6156 | 0.02021 | 0.0008 | 79.9406
16 | 1.6375 | 0.02219 | 0.0032 | 73.7945
16.5 | 1.6568 | 0.0245 | 0.0052 | 67.6245
17 | 1.6733 | 0.02718 | 0.0071 | 61.5636
17.5 | 1.6874 | 0.03024 | 0.0086 | 55.8003
18 | 1.6967 | 0.03387 | 0.0097 | 50.0945
18.5 | 1.7045 | 0.03794 | 0.0104 | 44.9262
19 | 1.7152 | 0.04201 | 0.0105 | 40.8284
19.5 | 1.7222 | 0.0467 | 0.0102 | 36.8779
20 | 1.728 | 0.05178 | 0.0093 | 33.372

## 101. Re 8M Mach 0.25 (1)
BIGFOIL.COM POLAR EXPORT
NACA63-115
NACA63-115 |  |  |  | Cl Max: | 1.219 | at alpha= | 11.5 | deg
JavaFoil+Calcfoil stall+Eppler ext transition |  |  |  | L/D Max: | 103.587 | at alpha= | 8 | deg
Re: | 8000000 |  |  | Cd Min: | 0.00516 | at alpha= | -0.5 | deg
Mach: | 0.25 |  |  | Cl=0 at alpha= | -0.88889 | deg
|  |  |  | @ Cl=0.1, Cd= | 0.0051924
|  |  |  | @ Cl=0.4, Cd= | 0.0055365
|  |  |  | @ Cl=0.6, Cd= | 0.0066797
alpha (deg) | Cl | Cd | Cm | Cl/Cd
-17.5 | -0.649 | 0.13413 | -0.001 | -4.84
-17 | -0.706 | 0.12079 | -0.002 | -5.845
-16.5 | -0.758 | 0.1114 | -0.002 | -6.804
-16 | -0.808 | 0.09805 | -0.003 | -8.243
-15.5 | -0.883 | 0.06394 | -0.003 | -13.803
-15 | -0.941 | 0.04561 | -0.004 | -20.627
-14.5 | -0.992 | 0.03257 | -0.005 | -30.451
-14 | -1.023 | 0.02704 | -0.006 | -37.841
-13.5 | -1.044 | 0.02363 | -0.006 | -44.199
-13 | -1.058 | 0.02079 | -0.007 | -50.893
-12.5 | -1.065 | 0.01831 | -0.007 | -58.179
-12 | -1.063 | 0.01681 | -0.008 | -63.215
-11.5 | -1.055 | 0.01526 | -0.009 | -69.118
-11 | -1.041 | 0.01419 | -0.009 | -73.346
-10.5 | -1.02 | 0.01311 | -0.01 | -77.805
-10 | -0.994 | 0.01192 | -0.01 | -83.375
-9.5 | -0.962 | 0.01121 | -0.011 | -85.81
-9 | -0.926 | 0.01082 | -0.012 | -85.609
-8.5 | -0.886 | 0.01025 | -0.012 | -86.432
-8 | -0.847 | 0.00961 | -0.013 | -88.19
-7.5 | -0.797 | 0.00925 | -0.014 | -86.161
-7 | -0.743 | 0.00882 | -0.014 | -84.289
-6.5 | -0.687 | 0.00843 | -0.015 | -81.526
-6 | -0.629 | 0.00811 | -0.015 | -77.589
-5.5 | -0.571 | 0.00789 | -0.016 | -72.279
-5 | -0.511 | 0.00761 | -0.017 | -67.077
-4.5 | -0.45 | 0.00698 | -0.017 | -64.443
-4 | -0.389 | 0.00654 | -0.018 | -59.482
-3.5 | -0.327 | 0.00597 | -0.018 | -54.768
-3 | -0.265 | 0.00573 | -0.019 | -46.18
-2.5 | -0.202 | 0.00544 | -0.02 | -37.165
-2 | -0.14 | 0.00527 | -0.02 | -26.513
-1.5 | -0.077 | 0.00525 | -0.021 | -14.658
-1 | -0.014 | 0.00521 | -0.021 | -2.711
-0.5 | 0.049 | 0.00516 | -0.022 | 9.441
0 | 0.112 | 0.0052 | -0.023 | 21.495
0.5 | 0.175 | 0.00521 | -0.023 | 33.512
1 | 0.237 | 0.00525 | -0.024 | 45.154
1.5 | 0.3 | 0.00535 | -0.024 | 56.066
2 | 0.362 | 0.00544 | -0.025 | 66.64
2.5 | 0.425 | 0.0056 | -0.026 | 75.799
3 | 0.487 | 0.006 | -0.026 | 81.163
3.5 | 0.549 | 0.00627 | -0.027 | 87.485
4 | 0.61 | 0.00676 | -0.027 | 90.14
4.5 | 0.67 | 0.00741 | -0.028 | 90.381
5 | 0.73 | 0.00781 | -0.028 | 93.444
5.5 | 0.788 | 0.00866 | -0.029 | 91.048
6 | 0.846 | 0.00901 | -0.029 | 93.911
6.5 | 0.901 | 0.00942 | -0.03 | 95.608
7 | 0.954 | 0.00981 | -0.031 | 97.235
7.5 | 1.004 | 0.01036 | -0.031 | 96.96
8 | 1.048 | 0.01011 | -0.032 | 103.587
8.5 | 1.086 | 0.01129 | -0.032 | 96.239
9 | 1.122 | 0.01184 | -0.032 | 94.794
9.5 | 1.153 | 0.01258 | -0.033 | 91.681
10 | 1.179 | 0.01342 | -0.033 | 87.918
10.5 | 1.2 | 0.01432 | -0.034 | 83.82
11 | 1.215 | 0.0155 | -0.034 | 78.399
11.5 | 1.219 | 0.01662 | -0.034 | 73.303
12 | 1.214 | 0.01806 | -0.035 | 67.21
12.5 | 1.201 | 0.01978 | -0.035 | 60.684
13 | 1.18 | 0.02161 | -0.035 | 54.605
13.5 | 1.149 | 0.02415 | -0.035 | 47.587
14 | 1.11 | 0.02725 | -0.035 | 40.734
14.5 | 1.063 | 0.03112 | -0.035 | 34.166
15 | 1.006 | 0.03714 | -0.035 | 27.081
15.5 | 0.936 | 0.04734 | -0.034 | 19.781
16 | 0.84 | 0.07572 | -0.031 | 11.087
16.5 | 0.745 | 0.11342 | -0.026 | 6.565

## 102. Re 8M Mach 0.25 (2)
BIGFOIL.COM POLAR EXPORT
NACA63-115
NACA63-115 |  |  |  | Cl Max: | 1.6496 | at alpha= | 18 | deg
XFOIL ncrit=9 |  |  |  | L/D Max: | 112.617 | at alpha= | 9 | deg
Re: | 8000000 |  |  | Cd Min: | 0.0826 | at alpha= | 20 | deg
Mach: | 0.25 |  |  | Cl=0 at alpha= | -0.78803 | deg
|  |  |  | @ Cl=0.1, Cd= | 0.0041208
|  |  |  | @ Cl=0.4, Cd= | 0.0047088
|  |  |  | @ Cl=0.6, Cd= | 0.0064681
alpha (deg) | Cl | Cd | Cm | Cl/Cd
-20 | -1.4777 | 0.07883 | -0.0379 | -18.7454
-19.5 | -1.5074 | 0.06836 | -0.0425 | -22.0509
-19 | -1.5253 | 0.06032 | -0.0447 | -25.2868
-18.5 | -1.5443 | 0.05293 | -0.0456 | -29.1763
-18 | -1.5537 | 0.04639 | -0.0463 | -33.4921
-17.5 | -1.5509 | 0.0408 | -0.047 | -38.0123
-17 | -1.5437 | 0.03563 | -0.0477 | -43.3258
-16.5 | -1.5289 | 0.03126 | -0.0481 | -48.9091
-16 | -1.5055 | 0.0278 | -0.0481 | -54.1547
-15.5 | -1.4842 | 0.02463 | -0.0471 | -60.2598
-15 | -1.4615 | 0.02189 | -0.0454 | -66.7656
-14.5 | -1.441 | 0.01933 | -0.0429 | -74.5473
-13 | -1.3641 | 0.01463 | -0.0323 | -93.2399
-12.5 | -1.3405 | 0.01378 | -0.0264 | -97.2787
-12 | -1.2975 | 0.01301 | -0.0236 | -99.731
-11.5 | -1.2495 | 0.01234 | -0.0215 | -101.2561
-11 | -1.2008 | 0.01159 | -0.0195 | -103.6066
-10.5 | -1.1485 | 0.01097 | -0.0181 | -104.6946
-10 | -1.0938 | 0.01045 | -0.0171 | -104.6699
-9.5 | -1.0379 | 0.00997 | -0.0163 | -104.1023
-9 | -0.9818 | 0.00947 | -0.0156 | -103.6748
-8.5 | -0.9241 | 0.00907 | -0.0152 | -101.8853
-8 | -0.866 | 0.00868 | -0.0149 | -99.7696
-7.5 | -0.8074 | 0.00832 | -0.0148 | -97.0433
-7 | -0.7483 | 0.00799 | -0.0148 | -93.6546
-6.5 | -0.6888 | 0.00771 | -0.0148 | -89.3385
-6 | -0.6292 | 0.00741 | -0.015 | -84.9123
-5.5 | -0.5692 | 0.00713 | -0.0153 | -79.8317
-5 | -0.5091 | 0.00686 | -0.0156 | -74.2128
-4.5 | -0.4496 | 0.0065 | -0.0159 | -69.1692
-4 | -0.3898 | 0.00613 | -0.0163 | -63.5889
-3.5 | -0.3297 | 0.00576 | -0.0168 | -57.2396
-3 | -0.2699 | 0.00533 | -0.0174 | -50.6379
-2.5 | -0.2095 | 0.00494 | -0.0181 | -42.4089
-2 | -0.1496 | 0.00438 | -0.0188 | -34.1553
-1.5 | -0.088 | 0.00425 | -0.0196 | -20.7059
-1 | -0.0262 | 0.00421 | -0.0203 | -6.2233
-0.5 | 0.0356 | 0.00414 | -0.0211 | 8.599
0 | 0.0976 | 0.00412 | -0.0219 | 23.6893
0.5 | 0.1595 | 0.00414 | -0.0226 | 38.5266
1 | 0.221 | 0.00422 | -0.0233 | 52.3697
1.5 | 0.2825 | 0.00431 | -0.024 | 65.5452
2 | 0.344 | 0.00442 | -0.0247 | 77.8281
2.5 | 0.4041 | 0.00473 | -0.0252 | 85.4334
3 | 0.4618 | 0.00535 | -0.0255 | 86.3178
3.5 | 0.5205 | 0.00582 | -0.0258 | 89.433
4 | 0.5788 | 0.00632 | -0.026 | 91.5823
4.5 | 0.6375 | 0.00673 | -0.0262 | 94.7251
5 | 0.696 | 0.00715 | -0.0263 | 97.3427
5.5 | 0.7541 | 0.0076 | -0.0263 | 99.2237
6 | 0.8127 | 0.00796 | -0.0263 | 102.098
6.5 | 0.8714 | 0.00829 | -0.0263 | 105.1146
7 | 0.93 | 0.00862 | -0.0262 | 107.8886
7.5 | 0.9879 | 0.009 | -0.0259 | 109.7667
8 | 1.0451 | 0.0094 | -0.0255 | 111.1809
8.5 | 1.1019 | 0.00981 | -0.0249 | 112.3242
9 | 1.1577 | 0.01028 | -0.0242 | 112.6167
9.5 | 1.2122 | 0.01081 | -0.0232 | 112.1369
10 | 1.266 | 0.01133 | -0.022 | 111.7387
10.5 | 1.3169 | 0.01197 | -0.0204 | 110.0167
11 | 1.3659 | 0.01263 | -0.0185 | 108.1473
11.5 | 1.4126 | 0.01331 | -0.0161 | 106.1307
12 | 1.4501 | 0.01409 | -0.0123 | 102.917
12.5 | 1.4711 | 0.0151 | -0.0061 | 97.4238
13 | 1.4935 | 0.01647 | -0.0012 | 90.68
13.5 | 1.5188 | 0.01785 | 0.0029 | 85.0868
14.5 | 1.5674 | 0.02167 | 0.0096 | 72.3304
15 | 1.5887 | 0.02419 | 0.0123 | 65.6759
15.5 | 1.6061 | 0.02721 | 0.0147 | 59.0261
16 | 1.6188 | 0.0308 | 0.0166 | 52.5584
16.5 | 1.6266 | 0.03503 | 0.0181 | 46.4345
17 | 1.637 | 0.03941 | 0.0189 | 41.5377
17.5 | 1.6477 | 0.04409 | 0.0191 | 37.3713
18 | 1.6496 | 0.04995 | 0.0186 | 33.025
18.5 | 1.6479 | 0.05659 | 0.0172 | 29.12
19 | 1.6412 | 0.06421 | 0.0149 | 25.5599
19.5 | 1.6289 | 0.07299 | 0.0115 | 22.3168
20 | 1.6139 | 0.0826 | 0.0071 | 19.5387

## 103. Re 8M Mach 0.50 (1)
BIGFOIL.COM POLAR EXPORT
NACA63-115
NACA63-115 |  |  |  | Cl Max: | 1.186 | at alpha= | 20 | deg
JavaFoil+Calcfoil stall+Eppler ext transition |  |  |  | L/D Max: | 89.334 | at alpha= | 3.5 | deg
Re: | 8000000 |  |  | Cd Min: | 0.00533 | at alpha= | -0.5 | deg
Mach: | 0.5 |  |  | Cl=0 at alpha= | -0.88732 | deg
|  |  |  | @ Cl=0.1, Cd= | 0.0053429
|  |  |  | @ Cl=0.4, Cd= | 0.0056414
|  |  |  | @ Cl=0.6, Cd= | 0.0067759
alpha (deg) | Cl | Cd | Cm | Cl/Cd
-20 | -1.067 | 0.15037 | 0 | -7.093
-19.5 | -1.036 | 0.14507 | 0 | -7.141
-19 | -1.023 | 0.13621 | 0 | -7.508
-18.5 | -0.995 | 0.12993 | -0.001 | -7.658
-18 | -0.958 | 0.13156 | -0.001 | -7.282
-17.5 | -0.927 | 0.12746 | -0.001 | -7.27
-17 | -0.901 | 0.13121 | -0.002 | -6.87
-16.5 | -0.877 | 0.1214 | -0.002 | -7.222
-16 | -0.844 | 0.11765 | -0.002 | -7.174
-15.5 | -0.814 | 0.11342 | -0.003 | -7.176
-15 | -0.79 | 0.11373 | -0.003 | -6.942
-14.5 | -0.764 | 0.1032 | -0.004 | -7.402
-14 | -0.732 | 0.09898 | -0.004 | -7.398
-13.5 | -0.707 | 0.09032 | -0.004 | -7.833
-13 | -0.676 | 0.09772 | -0.004 | -6.914
-12.5 | -0.648 | 0.09029 | -0.004 | -7.176
-12 | -0.627 | 0.07708 | -0.006 | -8.133
-11.5 | -0.681 | 0.02685 | -0.009 | -25.381
-11 | -0.658 | 0.02244 | -0.01 | -29.347
-10.5 | -0.537 | 0.07201 | -0.006 | -7.461
-10 | -0.593 | 0.02143 | -0.011 | -27.68
-9.5 | -0.57 | 0.01746 | -0.012 | -32.639
-9 | -0.659 | 0.01924 | -0.012 | -34.235
-8.5 | -0.833 | 0.0141 | -0.013 | -59.063
-8 | -0.846 | 0.01248 | -0.014 | -67.798
-7.5 | -0.826 | 0.01171 | -0.015 | -70.579
-7 | -0.79 | 0.01085 | -0.016 | -72.81
-6.5 | -0.741 | 0.01016 | -0.016 | -72.886
-6 | -0.687 | 0.00954 | -0.017 | -71.936
-5.5 | -0.631 | 0.00896 | -0.018 | -70.464
-5 | -0.567 | 0.00844 | -0.019 | -67.186
-4.5 | -0.501 | 0.00811 | -0.019 | -61.726
-4 | -0.433 | 0.00726 | -0.02 | -59.732
-3.5 | -0.365 | 0.00648 | -0.021 | -56.29
-3 | -0.296 | 0.0061 | -0.021 | -48.441
-2.5 | -0.226 | 0.00578 | -0.022 | -39.102
-2 | -0.156 | 0.00548 | -0.023 | -28.491
-1.5 | -0.086 | 0.0054 | -0.023 | -15.923
-1 | -0.016 | 0.00536 | -0.024 | -2.941
-0.5 | 0.055 | 0.00533 | -0.025 | 10.236
0 | 0.125 | 0.00535 | -0.025 | 23.331
0.5 | 0.195 | 0.00539 | -0.026 | 36.194
1 | 0.265 | 0.00543 | -0.027 | 48.757
1.5 | 0.335 | 0.00553 | -0.027 | 60.541
2 | 0.405 | 0.00565 | -0.028 | 71.601
2.5 | 0.474 | 0.00602 | -0.029 | 78.766
3 | 0.544 | 0.00643 | -0.029 | 84.593
3.5 | 0.612 | 0.00685 | -0.03 | 89.334
4 | 0.679 | 0.00772 | -0.03 | 88.019
4.5 | 0.745 | 0.00842 | -0.031 | 88.509
5 | 0.81 | 0.00951 | -0.032 | 85.092
5.5 | 0.871 | 0.01013 | -0.032 | 86.004
6 | 0.923 | 0.01066 | -0.033 | 86.576
6.5 | 0.969 | 0.01135 | -0.033 | 85.402
7 | 1.007 | 0.01216 | -0.034 | 82.803
7.5 | 1.031 | 0.01306 | -0.034 | 78.945
8 | 1.032 | 0.01431 | -0.034 | 72.071
8.5 | 0.98 | 0.01626 | -0.035 | 60.3
9 | 0.654 | 0.01905 | -0.035 | 34.312
9.5 | 0.589 | 0.05783 | -0.024 | 10.189
10 | 0.713 | 0.0218 | -0.036 | 32.706
10.5 | 0.634 | 0.0717 | -0.02 | 8.84
11 | 0.773 | 0.02414 | -0.037 | 32.038
11.5 | 0.797 | 0.02759 | -0.037 | 28.898
12 | 0.725 | 0.07762 | -0.025 | 9.336
12.5 | 0.744 | 0.09117 | -0.023 | 8.165
13 | 0.778 | 0.08471 | -0.025 | 9.188
13.5 | 0.799 | 0.09606 | -0.023 | 8.313
14 | 0.83 | 0.10046 | -0.025 | 8.257
14.5 | 0.857 | 0.10842 | -0.026 | 7.903
15 | 0.879 | 0.10899 | -0.024 | 8.061
15.5 | 0.916 | 0.10793 | -0.028 | 8.491
16 | 0.951 | 0.10982 | -0.03 | 8.663
16.5 | 0.96 | 0.12225 | -0.026 | 7.855
17 | 0.991 | 0.12515 | -0.027 | 7.917
17.5 | 1.031 | 0.1225 | -0.031 | 8.413
18 | 1.063 | 0.12592 | -0.032 | 8.444
18.5 | 1.07 | 0.13709 | -0.028 | 7.802
19 | 1.102 | 0.14026 | -0.03 | 7.853
19.5 | 1.141 | 0.13734 | -0.033 | 8.307
20 | 1.186 | 0.13029 | -0.035 | 9.103

## 104. Re 8M Mach 0.50 (2)
BIGFOIL.COM POLAR EXPORT
NACA63-115
NACA63-115 |  |  |  | Cl Max: | 1.2746 | at alpha= | 10 | deg
XFOIL ncrit=9 |  |  |  | L/D Max: | 106.066 | at alpha= | 7 | deg
Re: | 8000000 |  |  | Cd Min: | 0.12661 | at alpha= | 15 | deg
Mach: | 0.5 |  |  | Cl=0 at alpha= | -0.77505 | deg
|  |  |  | @ Cl=0.1, Cd= | 0.0042445
|  |  |  | @ Cl=0.4, Cd= | 0.00458
|  |  |  | @ Cl=0.6, Cd= | 0.0063577
alpha (deg) | Cl | Cd | Cm | Cl/Cd
-14 | -0.8795 | 0.09739 | -0.0296 | -9.0307
-13.5 | -0.8926 | 0.08283 | -0.0425 | -10.7763
-13 | -0.9165 | 0.07114 | -0.0496 | -12.883
-12.5 | -0.9414 | 0.05989 | -0.0565 | -15.7188
-12 | -0.9711 | 0.04936 | -0.062 | -19.6738
-11.5 | -0.9982 | 0.04034 | -0.0651 | -24.7447
-11 | -1.0291 | 0.03225 | -0.0658 | -31.9101
-10.5 | -1.0543 | 0.02556 | -0.0636 | -41.248
-10 | -1.0756 | 0.01995 | -0.0589 | -53.9148
-9.5 | -1.0859 | 0.01571 | -0.0522 | -69.1216
-9 | -1.0871 | 0.013 | -0.043 | -83.6231
-8.5 | -1.0579 | 0.01153 | -0.035 | -91.752
-8 | -1.0011 | 0.0105 | -0.0305 | -95.3429
-7.5 | -0.9359 | 0.00979 | -0.0274 | -95.5975
-7 | -0.8681 | 0.0092 | -0.025 | -94.3587
-6.5 | -0.799 | 0.0087 | -0.0232 | -91.8391
-6 | -0.7291 | 0.00825 | -0.0219 | -88.3758
-5.5 | -0.6586 | 0.00788 | -0.021 | -83.5787
-5 | -0.5883 | 0.00753 | -0.0203 | -78.1275
-4.5 | -0.5184 | 0.00717 | -0.0199 | -72.3013
-4 | -0.4497 | 0.00667 | -0.0197 | -67.4213
-3.5 | -0.3807 | 0.00622 | -0.0197 | -61.2058
-3 | -0.3122 | 0.00569 | -0.0199 | -54.8682
-2 | -0.1747 | 0.00454 | -0.021 | -38.4802
-1.5 | -0.1035 | 0.00441 | -0.0217 | -23.4694
-1 | -0.0321 | 0.0043 | -0.0225 | -7.4651
0 | 0.1106 | 0.00424 | -0.0242 | 26.0849
0.5 | 0.182 | 0.00428 | -0.0251 | 42.5234
1 | 0.2533 | 0.00432 | -0.0258 | 58.6343
1.5 | 0.3242 | 0.00445 | -0.0265 | 72.8539
2 | 0.3955 | 0.00456 | -0.0272 | 86.7325
2.5 | 0.4652 | 0.00487 | -0.0275 | 95.5236
3 | 0.5299 | 0.00567 | -0.0273 | 93.4568
3.5 | 0.5959 | 0.00632 | -0.0269 | 94.288
4 | 0.6623 | 0.00693 | -0.0264 | 95.57
4.5 | 0.7293 | 0.00747 | -0.0258 | 97.6305
5 | 0.7951 | 0.00808 | -0.0247 | 98.4035
5.5 | 0.8635 | 0.00852 | -0.0236 | 101.3498
6 | 0.9317 | 0.00898 | -0.0222 | 103.7528
6.5 | 0.9989 | 0.00948 | -0.0204 | 105.3692
7 | 1.0649 | 0.01004 | -0.018 | 106.0657
7.5 | 1.1288 | 0.01068 | -0.015 | 105.6929
8 | 1.1883 | 0.01145 | -0.011 | 103.7817
8.5 | 1.2317 | 0.01242 | -0.0044 | 99.1707
9 | 1.2563 | 0.0139 | 0.0039 | 90.3813
9.5 | 1.2738 | 0.01641 | 0.0112 | 77.6234
10 | 1.2746 | 0.02036 | 0.0178 | 62.6031
10.5 | 1.2615 | 0.02573 | 0.0231 | 49.0284
11 | 1.2407 | 0.03226 | 0.0265 | 38.4594
11.5 | 1.207 | 0.04063 | 0.0273 | 29.7071
12 | 1.1736 | 0.05028 | 0.0253 | 23.3413
13 | 1.1112 | 0.0731 | 0.0144 | 15.2011
13.5 | 1.0827 | 0.08611 | 0.0063 | 12.5735
15 | 1.0179 | 0.12661 | -0.02 | 8.0396

## 105. Re 10M Mach 0.00 (1)
BIGFOIL.COM POLAR EXPORT
NACA63-115
NACA63-115 |  |  |  | Cl Max: | 1.292 | at alpha= | 13.5 | deg
JavaFoil+Calcfoil stall+Eppler ext transition |  |  |  | L/D Max: | 104.499 | at alpha= | 7.5 | deg
Re: | 10000000 |  |  | Cd Min: | 0.0051 | at alpha= | 0 | deg
Mach: | 0 |  |  | Cl=0 at alpha= | -0.88525 | deg
|  |  |  | @ Cl=0.1, Cd= | 0.0051026
|  |  |  | @ Cl=0.4, Cd= | 0.0056678
|  |  |  | @ Cl=0.6, Cd= | 0.0068225
alpha (deg) | Cl | Cd | Cm | Cl/Cd
-19.5 | -0.947 | 0.10116 | 0 | -9.364
-19 | -0.985 | 0.08352 | 0 | -11.793
-18.5 | -1.025 | 0.06602 | -0.001 | -15.531
-18 | -1.063 | 0.0521 | -0.001 | -20.4
-17.5 | -1.086 | 0.0472 | -0.002 | -22.998
-17 | -1.113 | 0.03968 | -0.002 | -28.041
-16.5 | -1.134 | 0.03463 | -0.003 | -32.737
-16 | -1.151 | 0.02976 | -0.003 | -38.682
-15.5 | -1.159 | 0.0269 | -0.004 | -43.065
-15 | -1.165 | 0.02381 | -0.004 | -48.911
-14.5 | -1.166 | 0.02127 | -0.005 | -54.836
-14 | -1.164 | 0.01911 | -0.005 | -60.911
-13.5 | -1.157 | 0.01732 | -0.006 | -66.811
-13 | -1.146 | 0.01598 | -0.007 | -71.724
-12.5 | -1.131 | 0.0148 | -0.007 | -76.387
-12 | -1.112 | 0.01363 | -0.008 | -81.6
-11.5 | -1.089 | 0.01271 | -0.008 | -85.672
-11 | -1.062 | 0.01177 | -0.009 | -90.289
-10.5 | -1.032 | 0.01126 | -0.01 | -91.628
-10 | -0.997 | 0.01072 | -0.01 | -92.994
-9.5 | -0.96 | 0.00944 | -0.011 | -101.698
-9 | -0.924 | 0.00954 | -0.011 | -96.88
-8.5 | -0.877 | 0.00915 | -0.012 | -95.845
-8 | -0.828 | 0.00885 | -0.013 | -93.561
-7.5 | -0.776 | 0.0085 | -0.013 | -91.345
-7 | -0.723 | 0.00821 | -0.014 | -88.105
-6.5 | -0.668 | 0.00791 | -0.014 | -84.371
-6 | -0.611 | 0.00769 | -0.015 | -79.413
-5.5 | -0.553 | 0.00746 | -0.015 | -74.2
-5 | -0.495 | 0.00726 | -0.016 | -68.163
-4.5 | -0.436 | 0.00671 | -0.017 | -65.012
-4 | -0.377 | 0.00643 | -0.017 | -58.619
-3.5 | -0.317 | 0.00602 | -0.018 | -52.613
-3 | -0.256 | 0.00567 | -0.018 | -45.202
-2.5 | -0.196 | 0.00552 | -0.019 | -35.528
-2 | -0.135 | 0.00532 | -0.02 | -25.439
-1.5 | -0.074 | 0.0052 | -0.02 | -14.317
-1 | -0.014 | 0.00514 | -0.021 | -2.661
-0.5 | 0.047 | 0.00512 | -0.021 | 9.23
0 | 0.108 | 0.0051 | -0.022 | 21.195
0.5 | 0.169 | 0.00513 | -0.022 | 32.951
1 | 0.23 | 0.0052 | -0.023 | 44.155
1.5 | 0.29 | 0.00528 | -0.024 | 54.934
2 | 0.351 | 0.00548 | -0.024 | 64.046
2.5 | 0.411 | 0.00571 | -0.025 | 72.029
3 | 0.472 | 0.00594 | -0.025 | 79.391
3.5 | 0.531 | 0.00626 | -0.026 | 84.907
4 | 0.591 | 0.00676 | -0.026 | 87.406
4.5 | 0.65 | 0.00717 | -0.027 | 90.529
5 | 0.708 | 0.00746 | -0.027 | 94.904
5.5 | 0.765 | 0.00811 | -0.028 | 94.318
6 | 0.821 | 0.00841 | -0.029 | 97.62
6.5 | 0.876 | 0.00872 | -0.029 | 100.474
7 | 0.929 | 0.00909 | -0.03 | 102.218
7.5 | 0.98 | 0.00937 | -0.03 | 104.499
8 | 1.029 | 0.00987 | -0.031 | 104.236
8.5 | 1.075 | 0.01031 | -0.031 | 104.287
9 | 1.119 | 0.01085 | -0.032 | 103.141
9.5 | 1.152 | 0.01118 | -0.032 | 103.026
10 | 1.185 | 0.01172 | -0.032 | 101.112
10.5 | 1.215 | 0.01246 | -0.033 | 97.524
11 | 1.242 | 0.01308 | -0.033 | 94.958
11.5 | 1.261 | 0.0139 | -0.034 | 90.773
12 | 1.276 | 0.0149 | -0.034 | 85.586
12.5 | 1.286 | 0.01593 | -0.034 | 80.706
13 | 1.291 | 0.01707 | -0.034 | 75.623
13.5 | 1.292 | 0.01832 | -0.035 | 70.497
14 | 1.287 | 0.01989 | -0.035 | 64.733
14.5 | 1.279 | 0.02151 | -0.035 | 59.475
15 | 1.267 | 0.02335 | -0.036 | 54.281
15.5 | 1.25 | 0.02594 | -0.036 | 48.176
16 | 1.23 | 0.02849 | -0.036 | 43.18
16.5 | 1.207 | 0.03142 | -0.036 | 38.422
17 | 1.179 | 0.03565 | -0.036 | 33.079
17.5 | 1.147 | 0.04145 | -0.036 | 27.672
18 | 1.116 | 0.04667 | -0.036 | 23.912
18.5 | 1.077 | 0.05644 | -0.036 | 19.079

## 106. Re 10M Mach 0.00 (2)
BIGFOIL.COM POLAR EXPORT
NACA63-115
NACA63-115 |  |  |  | Cl Max: | 1.7735 | at alpha= | 20 | deg
XFOIL ncrit=9 |  |  |  | L/D Max: | 120.066 | at alpha= | 10.5 | deg
Re: | 10000000 |  |  | Cd Min: | 0.04397 | at alpha= | 20 | deg
Mach: | 0 |  |  | Cl=0 at alpha= | -0.79461 | deg
|  |  |  | @ Cl=0.1, Cd= | 0.0040138
|  |  |  | @ Cl=0.4, Cd= | 0.0049447
|  |  |  | @ Cl=0.6, Cd= | 0.0063387
alpha (deg) | Cl | Cd | Cm | Cl/Cd
-20 | -1.7073 | 0.03864 | -0.0339 | -44.1848
-19.5 | -1.6968 | 0.0346 | -0.0344 | -49.0405
-19 | -1.6819 | 0.03109 | -0.0348 | -54.0978
-18.5 | -1.6533 | 0.02791 | -0.0369 | -59.2368
-18 | -1.6302 | 0.02521 | -0.037 | -64.6648
-17.5 | -1.6064 | 0.02297 | -0.0363 | -69.9347
-17 | -1.5833 | 0.02092 | -0.0351 | -75.6836
-16.5 | -1.5589 | 0.01915 | -0.0334 | -81.4047
-16 | -1.5353 | 0.0175 | -0.0312 | -87.7314
-15.5 | -1.5117 | 0.01608 | -0.0285 | -94.0112
-15 | -1.491 | 0.01483 | -0.0248 | -100.5394
-14.5 | -1.4722 | 0.01408 | -0.0196 | -104.5597
-14 | -1.4374 | 0.01339 | -0.017 | -107.3488
-13.5 | -1.396 | 0.01278 | -0.0153 | -109.2332
-13 | -1.3511 | 0.01222 | -0.0141 | -110.5646
-12.5 | -1.3038 | 0.01171 | -0.0133 | -111.3407
-12 | -1.2552 | 0.01121 | -0.0126 | -111.9715
-11.5 | -1.206 | 0.01067 | -0.012 | -113.0272
-11 | -1.1552 | 0.01019 | -0.0117 | -113.366
-10.5 | -1.1028 | 0.00978 | -0.0115 | -112.7607
-10 | -1.0493 | 0.00942 | -0.0115 | -111.3907
-9.5 | -0.996 | 0.00899 | -0.0114 | -110.7898
-9 | -0.9415 | 0.00865 | -0.0115 | -108.8439
-8.5 | -0.8862 | 0.00835 | -0.0117 | -106.1317
-8 | -0.8308 | 0.00801 | -0.012 | -103.7203
-7.5 | -0.7745 | 0.00775 | -0.0123 | -99.9355
-7 | -0.7182 | 0.00747 | -0.0126 | -96.1446
-6.5 | -0.6612 | 0.00723 | -0.0131 | -91.4523
-6 | -0.6041 | 0.00698 | -0.0135 | -86.5473
-5.5 | -0.5468 | 0.00675 | -0.014 | -81.0074
-5 | -0.4893 | 0.00651 | -0.0145 | -75.1613
-4.5 | -0.4319 | 0.00618 | -0.015 | -69.8867
-4 | -0.3742 | 0.0059 | -0.0155 | -63.4237
-3.5 | -0.3164 | 0.00559 | -0.0161 | -56.6011
-3 | -0.2585 | 0.00523 | -0.0168 | -49.4264
-2.5 | -0.2002 | 0.00494 | -0.0175 | -40.5263
-2 | -0.1425 | 0.00444 | -0.0182 | -32.0946
-1.5 | -0.0838 | 0.00417 | -0.019 | -20.0959
-1 | -0.0244 | 0.00411 | -0.0197 | -5.9367
-0.5 | 0.035 | 0.00404 | -0.0205 | 8.6634
0 | 0.0944 | 0.00401 | -0.0213 | 23.5411
0.5 | 0.1537 | 0.00405 | -0.022 | 37.9506
1 | 0.2128 | 0.00413 | -0.0227 | 51.5254
1.5 | 0.2718 | 0.00424 | -0.0234 | 64.1038
2 | 0.3307 | 0.00434 | -0.0241 | 76.1982
2.5 | 0.3871 | 0.00484 | -0.0245 | 79.9793
3 | 0.4438 | 0.0053 | -0.025 | 83.7358
3.5 | 0.5006 | 0.0057 | -0.0254 | 87.8246
4 | 0.5572 | 0.00609 | -0.0258 | 91.4943
4.5 | 0.614 | 0.00642 | -0.0262 | 95.6386
5 | 0.6704 | 0.00679 | -0.0265 | 98.7334
5.5 | 0.7265 | 0.00716 | -0.0268 | 101.4665
6 | 0.7828 | 0.00746 | -0.0271 | 104.933
6.5 | 0.8391 | 0.00775 | -0.0274 | 108.271
7 | 0.8951 | 0.00803 | -0.0276 | 111.4695
7.5 | 0.9505 | 0.00835 | -0.0278 | 113.8323
8 | 1.0058 | 0.00864 | -0.028 | 116.412
8.5 | 1.0601 | 0.00902 | -0.028 | 117.5277
9 | 1.1143 | 0.00935 | -0.028 | 119.1765
9.5 | 1.1672 | 0.00976 | -0.0279 | 119.5902
10 | 1.2198 | 0.01016 | -0.0277 | 120.0591
10.5 | 1.2715 | 0.01059 | -0.0273 | 120.0661
11 | 1.3213 | 0.01111 | -0.0268 | 118.9289
11.5 | 1.3704 | 0.01161 | -0.0261 | 118.0362
12 | 1.4186 | 0.01211 | -0.0253 | 117.1429
12.5 | 1.4643 | 0.01268 | -0.0241 | 115.4811
13 | 1.5066 | 0.01335 | -0.0225 | 112.8539
13.5 | 1.545 | 0.01408 | -0.0203 | 109.7301
14 | 1.5707 | 0.01473 | -0.0157 | 106.6327
15 | 1.6141 | 0.01657 | -0.007 | 97.411
15.5 | 1.6377 | 0.01798 | -0.004 | 91.0845
16 | 1.6599 | 0.01964 | -0.0013 | 84.5163
16.5 | 1.6792 | 0.02165 | 0.0012 | 77.5612
17 | 1.698 | 0.02387 | 0.0033 | 71.1353
17.5 | 1.7148 | 0.02639 | 0.0051 | 64.9792
18 | 1.7277 | 0.0294 | 0.0067 | 58.7653
18.5 | 1.7419 | 0.03246 | 0.0077 | 53.663
19 | 1.7554 | 0.03578 | 0.0084 | 49.0609
19.5 | 1.7654 | 0.03966 | 0.0087 | 44.5134
20 | 1.7735 | 0.04397 | 0.0086 | 40.3343

## 107. Re 10M Mach 0.10 (1)
BIGFOIL.COM POLAR EXPORT
NACA63-115
NACA63-115 |  |  |  | Cl Max: | 1.28 | at alpha= | 13 | deg
JavaFoil+Calcfoil stall+Eppler ext transition |  |  |  | L/D Max: | 110.145 | at alpha= | 9 | deg
Re: | 10000000 |  |  | Cd Min: | 0.00512 | at alpha= | -0.5 | deg
Mach: | 0.1 |  |  | Cl=0 at alpha= | -0.88525 | deg
|  |  |  | @ Cl=0.1, Cd= | 0.0051371
|  |  |  | @ Cl=0.4, Cd= | 0.0056915
|  |  |  | @ Cl=0.6, Cd= | 0.0068137
alpha (deg) | Cl | Cd | Cm | Cl/Cd
-19 | -0.916 | 0.10348 | 0 | -8.852
-18.5 | -0.968 | 0.07614 | -0.001 | -12.716
-18 | -1.009 | 0.06095 | -0.001 | -16.553
-17.5 | -1.039 | 0.05331 | -0.002 | -19.49
-17 | -1.07 | 0.04501 | -0.002 | -23.772
-16.5 | -1.099 | 0.03753 | -0.003 | -29.28
-16 | -1.122 | 0.03167 | -0.003 | -35.43
-15.5 | -1.134 | 0.02841 | -0.004 | -39.894
-15 | -1.144 | 0.02466 | -0.004 | -46.392
-14.5 | -1.149 | 0.02214 | -0.005 | -51.889
-14 | -1.15 | 0.01974 | -0.005 | -58.261
-13.5 | -1.146 | 0.0179 | -0.006 | -64.017
-13 | -1.138 | 0.01631 | -0.007 | -69.774
-12.5 | -1.124 | 0.01516 | -0.007 | -74.17
-12 | -1.107 | 0.01391 | -0.008 | -79.612
-11.5 | -1.086 | 0.01294 | -0.008 | -83.911
-11 | -1.06 | 0.01206 | -0.009 | -87.96
-10.5 | -1.031 | 0.01142 | -0.01 | -90.354
-10 | -0.998 | 0.01085 | -0.01 | -91.932
-9.5 | -0.961 | 0.01004 | -0.011 | -95.737
-9 | -0.927 | 0.00967 | -0.011 | -95.858
-8.5 | -0.88 | 0.00926 | -0.012 | -95.013
-8 | -0.831 | 0.00888 | -0.013 | -93.603
-7.5 | -0.78 | 0.00852 | -0.013 | -91.483
-7 | -0.726 | 0.00821 | -0.014 | -88.487
-6.5 | -0.671 | 0.00792 | -0.014 | -84.634
-6 | -0.614 | 0.00771 | -0.015 | -79.649
-5.5 | -0.556 | 0.00747 | -0.016 | -74.473
-5 | -0.498 | 0.00727 | -0.016 | -68.421
-4.5 | -0.438 | 0.00672 | -0.017 | -65.24
-4 | -0.379 | 0.00643 | -0.017 | -58.851
-3.5 | -0.318 | 0.00603 | -0.018 | -52.817
-3 | -0.258 | 0.00571 | -0.018 | -45.113
-2.5 | -0.197 | 0.00552 | -0.019 | -35.698
-2 | -0.136 | 0.00535 | -0.02 | -25.406
-1.5 | -0.075 | 0.0052 | -0.02 | -14.395
-1 | -0.014 | 0.00513 | -0.021 | -2.676
-0.5 | 0.047 | 0.00512 | -0.021 | 9.273
0 | 0.109 | 0.00514 | -0.022 | 21.159
0.5 | 0.17 | 0.00515 | -0.023 | 32.978
1 | 0.231 | 0.0052 | -0.023 | 44.377
1.5 | 0.292 | 0.00528 | -0.024 | 55.21
2 | 0.353 | 0.00548 | -0.024 | 64.31
2.5 | 0.413 | 0.00575 | -0.025 | 71.964
3 | 0.474 | 0.00594 | -0.025 | 79.738
3.5 | 0.534 | 0.00627 | -0.026 | 85.201
4 | 0.594 | 0.00677 | -0.027 | 87.723
4.5 | 0.653 | 0.0072 | -0.027 | 90.591
5 | 0.711 | 0.00751 | -0.028 | 94.663
5.5 | 0.769 | 0.00817 | -0.028 | 94.09
6 | 0.825 | 0.00843 | -0.029 | 97.839
6.5 | 0.88 | 0.00877 | -0.029 | 100.291
7 | 0.933 | 0.00912 | -0.03 | 102.308
7.5 | 0.984 | 0.00951 | -0.03 | 103.4
8 | 1.032 | 0.00993 | -0.031 | 103.969
8.5 | 1.079 | 0.01046 | -0.031 | 103.07
9 | 1.118 | 0.01015 | -0.032 | 110.145
9.5 | 1.153 | 0.0113 | -0.032 | 102.042
10 | 1.186 | 0.01187 | -0.033 | 99.919
10.5 | 1.215 | 0.01263 | -0.033 | 96.175
11 | 1.241 | 0.01328 | -0.033 | 93.441
11.5 | 1.258 | 0.01413 | -0.034 | 88.993
12 | 1.27 | 0.0152 | -0.034 | 83.555
12.5 | 1.277 | 0.01628 | -0.034 | 78.465
13 | 1.28 | 0.01748 | -0.035 | 73.207
13.5 | 1.277 | 0.01881 | -0.035 | 67.913
14 | 1.269 | 0.02046 | -0.035 | 62.027
14.5 | 1.256 | 0.02267 | -0.035 | 55.394
15 | 1.24 | 0.02463 | -0.036 | 50.355
15.5 | 1.219 | 0.02727 | -0.036 | 44.686
16 | 1.193 | 0.03052 | -0.036 | 39.092
16.5 | 1.165 | 0.03399 | -0.036 | 34.277
17 | 1.132 | 0.03914 | -0.036 | 28.909
17.5 | 1.095 | 0.04561 | -0.036 | 24.003
18 | 1.053 | 0.05517 | -0.035 | 19.08

## 108. Re 10M Mach 0.10 (2)
BIGFOIL.COM POLAR EXPORT
NACA63-115
NACA63-115 |  |  |  | Cl Max: | 1.7634 | at alpha= | 20 | deg
XFOIL ncrit=9 |  |  |  | L/D Max: | 119.708 | at alpha= | 10 | deg
Re: | 10000000 |  |  | Cd Min: | 0.04773 | at alpha= | 20 | deg
Mach: | 0.1 |  |  | Cl=0 at alpha= | -0.79348 | deg
|  |  |  | @ Cl=0.1, Cd= | 0.0040226
|  |  |  | @ Cl=0.4, Cd= | 0.0049341
|  |  |  | @ Cl=0.6, Cd= | 0.0063442
alpha (deg) | Cl | Cd | Cm | Cl/Cd
-20 | -1.6947 | 0.04262 | -0.0355 | -39.763
-19.5 | -1.6901 | 0.03785 | -0.0361 | -44.6526
-19 | -1.679 | 0.0338 | -0.0365 | -49.6746
-18.5 | -1.6625 | 0.03022 | -0.037 | -55.0132
-18 | -1.6342 | 0.02709 | -0.0386 | -60.3248
-17.5 | -1.6082 | 0.02446 | -0.0388 | -65.7482
-17 | -1.5848 | 0.02216 | -0.0378 | -71.5162
-16.5 | -1.5606 | 0.02018 | -0.0363 | -77.334
-16 | -1.534 | 0.01852 | -0.0344 | -82.8294
-15.5 | -1.51 | 0.01692 | -0.032 | -89.2435
-15 | -1.4883 | 0.01545 | -0.0286 | -96.3301
-14.5 | -1.4643 | 0.01447 | -0.0249 | -101.1956
-14 | -1.4437 | 0.01372 | -0.0195 | -105.2259
-13.5 | -1.404 | 0.01304 | -0.0174 | -107.6687
-13 | -1.3599 | 0.01244 | -0.0158 | -109.3167
-12.5 | -1.3129 | 0.01189 | -0.0147 | -110.4205
-12 | -1.2638 | 0.01139 | -0.0139 | -110.957
-11.5 | -1.2143 | 0.01084 | -0.0132 | -112.0203
-11 | -1.1635 | 0.01031 | -0.0126 | -112.8516
-10.5 | -1.1109 | 0.00988 | -0.0123 | -112.4393
-10 | -1.057 | 0.0095 | -0.0122 | -111.2632
-9.5 | -1.0031 | 0.00908 | -0.012 | -110.4736
-9 | -0.9483 | 0.00872 | -0.012 | -108.75
-8.5 | -0.8924 | 0.00841 | -0.0122 | -106.1118
-8 | -0.8366 | 0.00806 | -0.0123 | -103.7965
-7.5 | -0.78 | 0.00779 | -0.0126 | -100.1284
-7 | -0.7231 | 0.00751 | -0.0129 | -96.285
-6.5 | -0.6657 | 0.00727 | -0.0133 | -91.5681
-6 | -0.6082 | 0.00701 | -0.0137 | -86.7618
-5.5 | -0.5504 | 0.00677 | -0.0142 | -81.2999
-5 | -0.4924 | 0.00654 | -0.0146 | -75.2905
-4.5 | -0.4347 | 0.0062 | -0.0151 | -70.1129
-4 | -0.3766 | 0.00592 | -0.0157 | -63.6149
-3.5 | -0.3185 | 0.00561 | -0.0162 | -56.7736
-3 | -0.2602 | 0.00525 | -0.0169 | -49.5619
-2.5 | -0.2015 | 0.00494 | -0.0176 | -40.7895
-2 | -0.1435 | 0.00444 | -0.0183 | -32.3198
-1.5 | -0.0844 | 0.00417 | -0.0191 | -20.2398
-1 | -0.0247 | 0.00412 | -0.0198 | -5.9951
-0.5 | 0.0351 | 0.00404 | -0.0206 | 8.6881
0 | 0.0949 | 0.00402 | -0.0214 | 23.607
0.5 | 0.1546 | 0.00405 | -0.0221 | 38.1728
1 | 0.2141 | 0.00414 | -0.0228 | 51.715
1.5 | 0.2734 | 0.00424 | -0.0235 | 64.4811
2 | 0.3328 | 0.00435 | -0.0242 | 76.5057
2.5 | 0.3896 | 0.00485 | -0.0246 | 80.3299
3 | 0.4465 | 0.00531 | -0.025 | 84.0866
3.5 | 0.5036 | 0.00572 | -0.0255 | 88.042
4 | 0.5606 | 0.00611 | -0.0258 | 91.7512
4.5 | 0.6178 | 0.00645 | -0.0262 | 95.7829
5 | 0.6745 | 0.00683 | -0.0265 | 98.7555
5.5 | 0.731 | 0.00719 | -0.0268 | 101.669
6 | 0.7878 | 0.0075 | -0.027 | 105.04
6.5 | 0.8444 | 0.00779 | -0.0273 | 108.3954
7 | 0.901 | 0.00807 | -0.0275 | 111.6481
7.5 | 0.9568 | 0.00839 | -0.0276 | 114.0405
8 | 1.0125 | 0.00871 | -0.0277 | 116.2457
9 | 1.1219 | 0.00942 | -0.0276 | 119.0977
9.5 | 1.175 | 0.00986 | -0.0273 | 119.1684
10 | 1.2282 | 0.01026 | -0.027 | 119.7076
10.5 | 1.28 | 0.01072 | -0.0266 | 119.403
11 | 1.3298 | 0.01127 | -0.0258 | 117.9947
11.5 | 1.3795 | 0.01176 | -0.025 | 117.3044
12 | 1.4275 | 0.01229 | -0.024 | 116.1513
12.5 | 1.4724 | 0.01292 | -0.0225 | 113.9628
13 | 1.5134 | 0.01365 | -0.0204 | 110.8718
13.5 | 1.5482 | 0.01433 | -0.0173 | 108.0391
14 | 1.5695 | 0.01511 | -0.012 | 103.8716
15 | 1.6146 | 0.01727 | -0.0039 | 93.4916
15.5 | 1.6376 | 0.01887 | -0.0009 | 86.7833
16 | 1.6587 | 0.02076 | 0.0018 | 79.8988
16.5 | 1.6769 | 0.02303 | 0.0042 | 72.8137
17 | 1.694 | 0.02556 | 0.0063 | 66.2754
17.5 | 1.7096 | 0.02837 | 0.008 | 60.2608
18 | 1.7248 | 0.03138 | 0.0093 | 54.9649
18.5 | 1.7381 | 0.03475 | 0.0102 | 50.0173
19 | 1.7488 | 0.03859 | 0.0107 | 45.3174
19.5 | 1.7584 | 0.04281 | 0.0107 | 41.0745
20 | 1.7634 | 0.04773 | 0.0102 | 36.9453

## 109. Re 10M Mach 0.25 (1)
BIGFOIL.COM POLAR EXPORT
NACA63-115
NACA63-115 |  |  |  | Cl Max: | 1.221 | at alpha= | 11.5 | deg
JavaFoil+Calcfoil stall+Eppler ext transition |  |  |  | L/D Max: | 100.789 | at alpha= | 7.5 | deg
Re: | 10000000 |  |  | Cd Min: | 0.00514 | at alpha= | -0.5 | deg
Mach: | 0.25 |  |  | Cl=0 at alpha= | -0.88889 | deg
|  |  |  | @ Cl=0.1, Cd= | 0.00514
|  |  |  | @ Cl=0.4, Cd= | 0.0056968
|  |  |  | @ Cl=0.6, Cd= | 0.0068515
alpha (deg) | Cl | Cd | Cm | Cl/Cd
-17.5 | -0.65 | 0.13103 | -0.001 | -4.964
-17 | -0.708 | 0.11805 | -0.002 | -5.997
-16.5 | -0.761 | 0.10822 | -0.002 | -7.03
-16 | -0.819 | 0.08792 | -0.003 | -9.319
-15.5 | -0.901 | 0.05235 | -0.004 | -17.214
-15 | -0.951 | 0.04017 | -0.004 | -23.687
-14.5 | -0.996 | 0.0307 | -0.005 | -32.439
-14 | -1.027 | 0.02563 | -0.006 | -40.052
-13.5 | -1.048 | 0.02217 | -0.006 | -47.28
-13 | -1.062 | 0.0196 | -0.007 | -54.148
-12.5 | -1.067 | 0.01756 | -0.007 | -60.8
-12 | -1.065 | 0.01605 | -0.008 | -66.36
-11.5 | -1.057 | 0.01469 | -0.009 | -71.949
-11 | -1.043 | 0.01335 | -0.009 | -78.135
-10.5 | -1.023 | 0.01237 | -0.01 | -82.694
-10 | -0.996 | 0.01146 | -0.01 | -86.965
-9.5 | -0.965 | 0.01074 | -0.011 | -89.797
-9 | -0.929 | 0.01014 | -0.012 | -91.542
-8.5 | -0.889 | 0.00887 | -0.012 | -100.204
-8 | -0.847 | 0.00934 | -0.013 | -90.703
-7.5 | -0.797 | 0.00891 | -0.014 | -89.42
-7 | -0.743 | 0.00849 | -0.014 | -87.553
-6.5 | -0.687 | 0.00821 | -0.015 | -83.711
-6 | -0.629 | 0.00791 | -0.015 | -79.607
-5.5 | -0.571 | 0.00764 | -0.016 | -74.688
-5 | -0.511 | 0.00745 | -0.017 | -68.53
-4.5 | -0.45 | 0.00686 | -0.017 | -65.588
-4 | -0.389 | 0.00653 | -0.018 | -59.506
-3.5 | -0.327 | 0.00617 | -0.018 | -52.967
-3 | -0.265 | 0.00579 | -0.019 | -45.721
-2.5 | -0.202 | 0.00557 | -0.02 | -36.306
-2 | -0.14 | 0.00537 | -0.02 | -26
-1.5 | -0.077 | 0.00521 | -0.021 | -14.756
-1 | -0.014 | 0.00518 | -0.021 | -2.726
-0.5 | 0.049 | 0.00514 | -0.022 | 9.479
0 | 0.112 | 0.00514 | -0.023 | 21.725
0.5 | 0.175 | 0.00518 | -0.023 | 33.672
1 | 0.237 | 0.00523 | -0.024 | 45.335
1.5 | 0.3 | 0.00532 | -0.024 | 56.301
2 | 0.362 | 0.00554 | -0.025 | 65.405
2.5 | 0.425 | 0.0058 | -0.026 | 73.18
3 | 0.487 | 0.00602 | -0.026 | 80.883
3.5 | 0.549 | 0.0064 | -0.027 | 85.693
4 | 0.61 | 0.00694 | -0.027 | 87.865
4.5 | 0.67 | 0.00736 | -0.028 | 91.039
5 | 0.73 | 0.00769 | -0.028 | 94.917
5.5 | 0.788 | 0.00839 | -0.029 | 93.948
6 | 0.846 | 0.00869 | -0.029 | 97.326
6.5 | 0.901 | 0.00911 | -0.03 | 98.877
7 | 0.954 | 0.00952 | -0.031 | 100.196
7.5 | 1.004 | 0.00996 | -0.031 | 100.789
8 | 1.051 | 0.01049 | -0.032 | 100.241
8.5 | 1.089 | 0.01086 | -0.032 | 100.278
9 | 1.125 | 0.0114 | -0.032 | 98.657
9.5 | 1.156 | 0.0121 | -0.033 | 95.503
10 | 1.182 | 0.01293 | -0.033 | 91.371
10.5 | 1.203 | 0.01367 | -0.034 | 88.065
11 | 1.218 | 0.01478 | -0.034 | 82.434
11.5 | 1.221 | 0.01593 | -0.034 | 76.653
12 | 1.217 | 0.01716 | -0.035 | 70.903
12.5 | 1.204 | 0.01876 | -0.035 | 64.156
13 | 1.183 | 0.02048 | -0.035 | 57.776
13.5 | 1.153 | 0.02281 | -0.035 | 50.543
14 | 1.114 | 0.02564 | -0.036 | 43.46
14.5 | 1.067 | 0.02957 | -0.036 | 36.064
15 | 1.012 | 0.03426 | -0.035 | 29.522
15.5 | 0.942 | 0.04408 | -0.035 | 21.364
16 | 0.848 | 0.06958 | -0.032 | 12.182
16.5 | 0.746 | 0.11109 | -0.026 | 6.718

## 110. Re 10M Mach 0.25 (2)
BIGFOIL.COM POLAR EXPORT
NACA63-115
NACA63-115 |  |  |  | Cl Max: | 1.69 | at alpha= | 18.5 | deg
XFOIL ncrit=9 |  |  |  | L/D Max: | 117.625 | at alpha= | 9.5 | deg
Re: | 10000000 |  |  | Cd Min: | 0.07676 | at alpha= | 20 | deg
Mach: | 0.25 |  |  | Cl=0 at alpha= | -0.79079 | deg
|  |  |  | @ Cl=0.1, Cd= | 0.0040314
|  |  |  | @ Cl=0.4, Cd= | 0.0048453
|  |  |  | @ Cl=0.6, Cd= | 0.006345
alpha (deg) | Cl | Cd | Cm | Cl/Cd
-20 | -1.5402 | 0.07166 | -0.0417 | -21.4932
-19.5 | -1.5809 | 0.06289 | -0.042 | -25.1375
-19 | -1.5983 | 0.0553 | -0.0434 | -28.9024
-18.5 | -1.6091 | 0.04825 | -0.0448 | -33.3492
-18 | -1.6109 | 0.04223 | -0.0456 | -38.1459
-17.5 | -1.6055 | 0.03699 | -0.046 | -43.4036
-17 | -1.5957 | 0.03241 | -0.046 | -49.2348
-16.5 | -1.578 | 0.02851 | -0.0458 | -55.349
-16 | -1.545 | 0.02519 | -0.0469 | -61.3339
-15.5 | -1.516 | 0.02236 | -0.0464 | -67.7996
-15 | -1.4895 | 0.01999 | -0.0445 | -74.5123
-14.5 | -1.4624 | 0.01799 | -0.0419 | -81.2896
-14 | -1.4291 | 0.01641 | -0.0399 | -87.0871
-13.5 | -1.4097 | 0.01496 | -0.0349 | -94.2313
-13 | -1.3945 | 0.01388 | -0.0282 | -100.4683
-12.5 | -1.3561 | 0.01309 | -0.0246 | -103.5982
-12 | -1.3099 | 0.01236 | -0.0221 | -105.979
-11 | -1.2072 | 0.01117 | -0.0188 | -108.0752
-10.5 | -1.1543 | 0.01054 | -0.0174 | -109.5161
-10 | -1.0993 | 0.01 | -0.0165 | -109.93
-9.5 | -1.0426 | 0.00957 | -0.0158 | -108.9446
-9 | -0.9854 | 0.00913 | -0.0152 | -107.9299
-8.5 | -0.9276 | 0.00872 | -0.0148 | -106.3761
-8 | -0.8687 | 0.00838 | -0.0146 | -103.6635
-7.5 | -0.81 | 0.00801 | -0.0145 | -101.1236
-7 | -0.7503 | 0.00774 | -0.0146 | -96.938
-6.5 | -0.6908 | 0.00743 | -0.0147 | -92.9744
-6 | -0.6306 | 0.00717 | -0.0149 | -87.9498
-5.5 | -0.5704 | 0.00692 | -0.0152 | -82.4277
-5 | -0.5102 | 0.00666 | -0.0155 | -76.6066
-4.5 | -0.4501 | 0.00635 | -0.0159 | -70.8819
-4 | -0.3901 | 0.006 | -0.0163 | -65.0167
-3.5 | -0.3298 | 0.00568 | -0.0168 | -58.0634
-3 | -0.2695 | 0.00533 | -0.0174 | -50.5629
-2.5 | -0.2089 | 0.00498 | -0.0181 | -41.9478
-2 | -0.1489 | 0.00445 | -0.0188 | -33.4607
-1.5 | -0.0877 | 0.00419 | -0.0196 | -20.9308
-1 | -0.0259 | 0.00414 | -0.0204 | -6.256
-0.5 | 0.036 | 0.00405 | -0.0211 | 8.8889
0 | 0.0979 | 0.00403 | -0.0219 | 24.2928
0.5 | 0.1597 | 0.00407 | -0.0227 | 39.2383
1 | 0.2213 | 0.00415 | -0.0234 | 53.3253
1.5 | 0.2826 | 0.00426 | -0.0241 | 66.338
2 | 0.3441 | 0.00437 | -0.0248 | 78.7414
2.5 | 0.4029 | 0.00487 | -0.0252 | 82.731
3 | 0.4617 | 0.00537 | -0.0255 | 85.9777
3.5 | 0.5206 | 0.0058 | -0.0259 | 89.7586
4.5 | 0.6386 | 0.00661 | -0.0264 | 96.6112
5 | 0.6974 | 0.007 | -0.0265 | 99.6286
5.5 | 0.7561 | 0.00739 | -0.0266 | 102.3139
6 | 0.8154 | 0.00769 | -0.0267 | 106.0338
6.5 | 0.8744 | 0.00801 | -0.0267 | 109.1635
7 | 0.933 | 0.00834 | -0.0266 | 111.8705
7.5 | 0.9916 | 0.00867 | -0.0264 | 114.3714
8 | 1.0491 | 0.00907 | -0.026 | 115.667
8.5 | 1.1066 | 0.00945 | -0.0256 | 117.1005
9 | 1.1626 | 0.00992 | -0.0249 | 117.1976
9.5 | 1.2186 | 0.01036 | -0.0241 | 117.6255
10 | 1.2727 | 0.0109 | -0.0229 | 116.7615
10.5 | 1.325 | 0.0115 | -0.0215 | 115.2174
11 | 1.3765 | 0.01207 | -0.0199 | 114.0431
11.5 | 1.4246 | 0.01275 | -0.0177 | 111.7333
12 | 1.4672 | 0.01356 | -0.0147 | 108.2006
12.5 | 1.4934 | 0.01439 | -0.0089 | 103.7804
13 | 1.5193 | 0.01542 | -0.0039 | 98.5279
13.5 | 1.5454 | 0.01674 | 0.0004 | 92.3178
14 | 1.5677 | 0.01822 | 0.0049 | 86.0428
15 | 1.6124 | 0.02257 | 0.0113 | 71.44
15.5 | 1.6278 | 0.02559 | 0.0141 | 63.6108
16 | 1.6459 | 0.02864 | 0.0163 | 57.4686
16.5 | 1.6621 | 0.03205 | 0.018 | 51.8596
17 | 1.6741 | 0.03605 | 0.0192 | 46.4383
17.5 | 1.6845 | 0.04052 | 0.0199 | 41.5721
18 | 1.6891 | 0.04588 | 0.0199 | 36.8156
18.5 | 1.69 | 0.05197 | 0.0191 | 32.5188
19 | 1.6849 | 0.05908 | 0.0174 | 28.519
19.5 | 1.6777 | 0.06691 | 0.0148 | 25.074
20 | 1.6576 | 0.07676 | 0.0106 | 21.5946

## 111. Re 10M Mach 0.50 (1)
BIGFOIL.COM POLAR EXPORT
NACA63-115
NACA63-115 |  |  |  | Cl Max: | 1.161 | at alpha= | 20 | deg
JavaFoil+Calcfoil stall+Eppler ext transition |  |  |  | L/D Max: | 93.833 | at alpha= | 6 | deg
Re: | 10000000 |  |  | Cd Min: | 0.00528 | at alpha= | 0 | deg
Mach: | 0.5 |  |  | Cl=0 at alpha= | -0.88732 | deg
|  |  |  | @ Cl=0.1, Cd= | 0.0052943
|  |  |  | @ Cl=0.4, Cd= | 0.0058264
|  |  |  | @ Cl=0.6, Cd= | 0.0069941
alpha (deg) | Cl | Cd | Cm | Cl/Cd
-20 | -1.068 | 0.15782 | 0 | -6.767
-19.5 | -1.039 | 0.15456 | 0 | -6.725
-19 | -1.024 | 0.1343 | 0 | -7.623
-18.5 | -1.005 | 0.11939 | -0.001 | -8.418
-18 | -0.965 | 0.12363 | -0.001 | -7.803
-17.5 | -0.929 | 0.1235 | -0.001 | -7.523
-17 | -0.902 | 0.13062 | -0.002 | -6.905
-16.5 | -0.88 | 0.11624 | -0.002 | -7.571
-16 | -0.847 | 0.11448 | -0.002 | -7.397
-15.5 | -0.816 | 0.11066 | -0.003 | -7.374
-15 | -0.79 | 0.11213 | -0.003 | -7.05
-14.5 | -0.767 | 0.09902 | -0.004 | -7.749
-14 | -0.735 | 0.09592 | -0.004 | -7.667
-13.5 | -0.719 | 0.08091 | -0.005 | -8.885
-13 | -0.676 | 0.09513 | -0.004 | -7.108
-12.5 | -0.65 | 0.08841 | -0.005 | -7.347
-12 | -0.64 | 0.06717 | -0.006 | -9.529
-11.5 | -0.687 | 0.02441 | -0.009 | -28.139
-11 | -0.662 | 0.02096 | -0.01 | -31.568
-10.5 | -0.538 | 0.07071 | -0.006 | -7.61
-10 | -0.597 | 0.01981 | -0.011 | -30.139
-9.5 | -0.571 | 0.01667 | -0.012 | -34.282
-9 | -0.663 | 0.01762 | -0.012 | -37.601
-8.5 | -0.835 | 0.01351 | -0.013 | -61.772
-8 | -0.848 | 0.01196 | -0.014 | -70.901
-7.5 | -0.828 | 0.0109 | -0.015 | -75.972
-7 | -0.791 | 0.01047 | -0.016 | -75.612
-6.5 | -0.743 | 0.00976 | -0.016 | -76.089
-6 | -0.689 | 0.00892 | -0.017 | -77.245
-5.5 | -0.631 | 0.0086 | -0.018 | -73.394
-5 | -0.567 | 0.00822 | -0.019 | -68.944
-4.5 | -0.501 | 0.00791 | -0.019 | -63.356
-4 | -0.433 | 0.00718 | -0.02 | -60.404
-3.5 | -0.365 | 0.00669 | -0.021 | -54.524
-3 | -0.296 | 0.00617 | -0.021 | -47.9
-2.5 | -0.226 | 0.00584 | -0.022 | -38.703
-2 | -0.156 | 0.00565 | -0.023 | -27.624
-1.5 | -0.086 | 0.00541 | -0.023 | -15.883
-1 | -0.016 | 0.00532 | -0.024 | -2.966
-0.5 | 0.055 | 0.00532 | -0.025 | 10.248
0 | 0.125 | 0.00528 | -0.025 | 23.646
0.5 | 0.195 | 0.00534 | -0.026 | 36.543
1 | 0.265 | 0.0054 | -0.027 | 49.07
1.5 | 0.335 | 0.00552 | -0.027 | 60.695
2 | 0.405 | 0.00585 | -0.028 | 69.191
2.5 | 0.474 | 0.00613 | -0.029 | 77.353
3 | 0.544 | 0.0065 | -0.029 | 83.562
3.5 | 0.612 | 0.0071 | -0.03 | 86.236
4 | 0.679 | 0.00781 | -0.03 | 86.947
4.5 | 0.745 | 0.00822 | -0.031 | 90.71
5 | 0.81 | 0.0092 | -0.032 | 88.023
5.5 | 0.871 | 0.00978 | -0.032 | 89.078
6 | 0.926 | 0.00986 | -0.033 | 93.833
6.5 | 0.972 | 0.01092 | -0.033 | 88.99
7 | 1.009 | 0.01168 | -0.034 | 86.438
7.5 | 1.033 | 0.01259 | -0.034 | 82.067
8 | 1.034 | 0.01375 | -0.035 | 75.212
8.5 | 0.983 | 0.01553 | -0.035 | 63.307
9 | 0.655 | 0.01811 | -0.035 | 36.186
9.5 | 0.662 | 0.02604 | -0.034 | 25.431
10 | 0.716 | 0.02061 | -0.036 | 34.724
10.5 | 0.638 | 0.06887 | -0.022 | 9.259
11 | 0.776 | 0.02289 | -0.037 | 33.895
11.5 | 0.802 | 0.02573 | -0.037 | 31.164
12 | 0.789 | 0.04401 | -0.034 | 17.926
12.5 | 0.747 | 0.08797 | -0.024 | 8.488
13 | 0.857 | 0.04293 | -0.036 | 19.968
13.5 | 0.804 | 0.09086 | -0.025 | 8.854
14 | 0.838 | 0.0935 | -0.028 | 8.963
14.5 | 0.859 | 0.10567 | -0.026 | 8.131
15 | 0.883 | 0.10478 | -0.026 | 8.429
15.5 | 0.935 | 0.09409 | -0.031 | 9.938
16 | 0.965 | 0.09878 | -0.032 | 9.768
16.5 | 0.961 | 0.11864 | -0.026 | 8.102
17 | 0.998 | 0.11854 | -0.029 | 8.423
17.5 | 1.049 | 0.10771 | -0.033 | 9.739
18 | 1.075 | 0.11524 | -0.034 | 9.33
18.5 | 1.075 | 0.14136 | -0.029 | 7.603
19 | 1.104 | 0.14675 | -0.03 | 7.525
19.5 | 1.131 | 0.16031 | -0.031 | 7.057
20 | 1.161 | 0.16433 | -0.032 | 7.064

## 112. Re 10M Mach 0.50 (2)
BIGFOIL.COM POLAR EXPORT
NACA63-115
NACA63-115 |  |  |  | Cl Max: | 1.3 | at alpha= | 9.5 | deg
XFOIL ncrit=9 |  |  |  | L/D Max: | 111.31 | at alpha= | 7.5 | deg
Re: | 10000000 |  |  | Cd Min: | 0.11141 | at alpha= | 14.5 | deg
Mach: | 0.5 |  |  | Cl=0 at alpha= | -0.77739 | deg
|  |  |  | @ Cl=0.1, Cd= | 0.0041315
|  |  |  | @ Cl=0.4, Cd= | 0.0045391
|  |  |  | @ Cl=0.6, Cd= | 0.0062673
alpha (deg) | Cl | Cd | Cm | Cl/Cd
-14 | -0.8852 | 0.09439 | -0.0345 | -9.3781
-13.5 | -0.9057 | 0.08184 | -0.0428 | -11.0667
-13 | -0.9317 | 0.06941 | -0.0512 | -13.4231
-12.5 | -0.9625 | 0.05768 | -0.0585 | -16.6869
-12 | -0.9923 | 0.04736 | -0.0636 | -20.9523
-11.5 | -1.0192 | 0.03858 | -0.0663 | -26.4178
-11 | -1.0501 | 0.03074 | -0.0664 | -34.1607
-10.5 | -1.075 | 0.02425 | -0.0638 | -44.3299
-10 | -1.0961 | 0.01884 | -0.0586 | -58.1794
-9 | -1.1144 | 0.01238 | -0.0402 | -90.0162
-8.5 | -1.0712 | 0.01092 | -0.0338 | -98.0952
-8 | -1.0096 | 0.01003 | -0.0297 | -100.658
-7.5 | -0.9429 | 0.00935 | -0.0267 | -100.8449
-7 | -0.8731 | 0.00884 | -0.0245 | -98.767
-6.5 | -0.8031 | 0.00835 | -0.0228 | -96.1796
-6 | -0.7321 | 0.00796 | -0.0216 | -91.9724
-5.5 | -0.6613 | 0.0076 | -0.0207 | -87.0132
-5 | -0.5905 | 0.00727 | -0.0202 | -81.2242
-4.5 | -0.5198 | 0.00695 | -0.0198 | -74.7914
-4 | -0.4503 | 0.00653 | -0.0197 | -68.9587
-3.5 | -0.3811 | 0.0061 | -0.0197 | -62.4754
-3 | -0.3117 | 0.00564 | -0.0199 | -55.266
-2.5 | -0.2422 | 0.00521 | -0.0204 | -46.4875
-2 | -0.1739 | 0.00455 | -0.021 | -38.2198
-1.5 | -0.103 | 0.0043 | -0.0218 | -23.9535
-1 | -0.0317 | 0.00421 | -0.0226 | -7.5297
-0.5 | 0.0395 | 0.00414 | -0.0235 | 9.5411
0 | 0.111 | 0.00413 | -0.0243 | 26.8765
0.5 | 0.1824 | 0.00415 | -0.0252 | 43.9518
1 | 0.2537 | 0.00422 | -0.0259 | 60.1185
1.5 | 0.3245 | 0.00436 | -0.0266 | 74.4266
2 | 0.3956 | 0.0045 | -0.0273 | 87.9111
3 | 0.5295 | 0.00569 | -0.0273 | 93.058
3.5 | 0.5966 | 0.00624 | -0.0271 | 95.609
4 | 0.6639 | 0.00678 | -0.0267 | 97.9204
4.5 | 0.7313 | 0.00731 | -0.026 | 100.041
5 | 0.7987 | 0.00782 | -0.0252 | 102.1355
5.5 | 0.8677 | 0.00823 | -0.0242 | 105.4313
6 | 0.9368 | 0.00865 | -0.0229 | 108.3006
6.5 | 1.0054 | 0.00912 | -0.0212 | 110.2412
7 | 1.0725 | 0.00966 | -0.0189 | 111.0248
7.5 | 1.1387 | 0.01023 | -0.0161 | 111.3099
8 | 1.2006 | 0.01096 | -0.0123 | 109.5438
8.5 | 1.2564 | 0.01183 | -0.0074 | 106.2046
9 | 1.2833 | 0.01301 | 0.0016 | 98.6395
9.5 | 1.3 | 0.01525 | 0.0097 | 85.2459
10 | 1.2998 | 0.01902 | 0.0171 | 68.3386
10.5 | 1.2833 | 0.02439 | 0.023 | 52.6158
11 | 1.2548 | 0.03123 | 0.0268 | 40.1793
11.5 | 1.2216 | 0.03943 | 0.0279 | 30.9815
12 | 1.1893 | 0.04883 | 0.0263 | 24.3559
12.5 | 1.1576 | 0.05947 | 0.0222 | 19.4653
13 | 1.1279 | 0.0712 | 0.016 | 15.8413
13.5 | 1.0997 | 0.08402 | 0.0081 | 13.0886
14 | 1.0754 | 0.09747 | -0.0008 | 11.0331
14.5 | 1.0532 | 0.11141 | -0.0102 | 9.4534

## 113. Re 12M Mach 0.00 (1)
BIGFOIL.COM POLAR EXPORT
NACA63-115
NACA63-115 |  |  |  | Cl Max: | 1.294 | at alpha= | 13 | deg
JavaFoil+Calcfoil stall+Eppler ext transition |  |  |  | L/D Max: | 107.678 | at alpha= | 8.5 | deg
Re: | 12000000 |  |  | Cd Min: | 0.00507 | at alpha= | -0.5 | deg
Mach: | 0 |  |  | Cl=0 at alpha= | -0.88525 | deg
|  |  |  | @ Cl=0.1, Cd= | 0.0051047
|  |  |  | @ Cl=0.4, Cd= | 0.0057388
|  |  |  | @ Cl=0.6, Cd= | 0.0068103
alpha (deg) | Cl | Cd | Cm | Cl/Cd
-19.5 | -0.96 | 0.08932 | 0 | -10.751
-19 | -0.996 | 0.07441 | 0 | -13.392
-18.5 | -1.03 | 0.06255 | -0.001 | -16.466
-18 | -1.068 | 0.04908 | -0.001 | -21.754
-17.5 | -1.092 | 0.04375 | -0.002 | -24.957
-17 | -1.116 | 0.03794 | -0.002 | -29.414
-16.5 | -1.138 | 0.03254 | -0.003 | -34.973
-16 | -1.155 | 0.0281 | -0.003 | -41.106
-15.5 | -1.162 | 0.02547 | -0.004 | -45.625
-15 | -1.167 | 0.0229 | -0.004 | -50.963
-14.5 | -1.169 | 0.02023 | -0.005 | -57.799
-14 | -1.166 | 0.01837 | -0.005 | -63.493
-13.5 | -1.159 | 0.0168 | -0.006 | -68.992
-13 | -1.149 | 0.01528 | -0.007 | -75.161
-12.5 | -1.133 | 0.01418 | -0.007 | -79.916
-12 | -1.114 | 0.01307 | -0.008 | -85.254
-11.5 | -1.091 | 0.01228 | -0.008 | -88.861
-11 | -1.064 | 0.01138 | -0.009 | -93.531
-10.5 | -1.034 | 0.01071 | -0.01 | -96.529
-10 | -1 | 0.01034 | -0.01 | -96.672
-9.5 | -0.963 | 0.00954 | -0.011 | -100.954
-9 | -0.924 | 0.00932 | -0.011 | -99.169
-8.5 | -0.877 | 0.00867 | -0.012 | -101.162
-8 | -0.828 | 0.00857 | -0.013 | -96.588
-7.5 | -0.776 | 0.00833 | -0.013 | -93.247
-7 | -0.723 | 0.00797 | -0.014 | -90.717
-6.5 | -0.668 | 0.00775 | -0.014 | -86.131
-6 | -0.611 | 0.00748 | -0.015 | -81.734
-5.5 | -0.553 | 0.0073 | -0.015 | -75.797
-5 | -0.495 | 0.00707 | -0.016 | -70.081
-4.5 | -0.436 | 0.00659 | -0.017 | -66.221
-4 | -0.377 | 0.0064 | -0.017 | -58.832
-3.5 | -0.317 | 0.00612 | -0.018 | -51.791
-3 | -0.256 | 0.00575 | -0.018 | -44.573
-2.5 | -0.196 | 0.00557 | -0.019 | -35.209
-2 | -0.135 | 0.0054 | -0.02 | -25.037
-1.5 | -0.074 | 0.00529 | -0.02 | -14.073
-1 | -0.014 | 0.00514 | -0.021 | -2.66
-0.5 | 0.047 | 0.00507 | -0.021 | 9.304
0 | 0.108 | 0.00511 | -0.022 | 21.171
0.5 | 0.169 | 0.00513 | -0.022 | 32.936
1 | 0.23 | 0.00521 | -0.023 | 44.025
1.5 | 0.29 | 0.00538 | -0.024 | 53.976
2 | 0.351 | 0.0056 | -0.024 | 62.664
2.5 | 0.411 | 0.00577 | -0.025 | 71.306
3 | 0.472 | 0.00603 | -0.025 | 78.226
3.5 | 0.531 | 0.00638 | -0.026 | 83.34
4 | 0.591 | 0.00676 | -0.026 | 87.388
4.5 | 0.65 | 0.00709 | -0.027 | 91.649
5 | 0.708 | 0.00735 | -0.027 | 96.26
5.5 | 0.765 | 0.00795 | -0.028 | 96.208
6 | 0.821 | 0.00823 | -0.029 | 99.751
6.5 | 0.876 | 0.00851 | -0.029 | 102.858
7 | 0.929 | 0.00883 | -0.03 | 105.222
7.5 | 0.98 | 0.0092 | -0.03 | 106.455
8 | 1.029 | 0.00957 | -0.031 | 107.506
8.5 | 1.075 | 0.00998 | -0.031 | 107.678
9 | 1.119 | 0.01053 | -0.032 | 106.285
9.5 | 1.155 | 0.01082 | -0.032 | 106.758
10 | 1.188 | 0.01135 | -0.032 | 104.639
10.5 | 1.218 | 0.01203 | -0.033 | 101.225
11 | 1.245 | 0.01261 | -0.033 | 98.699
11.5 | 1.264 | 0.01338 | -0.034 | 94.47
12 | 1.279 | 0.01431 | -0.034 | 89.333
12.5 | 1.288 | 0.0153 | -0.034 | 84.206
13 | 1.294 | 0.01636 | -0.035 | 79.076
13.5 | 1.294 | 0.01755 | -0.035 | 73.779
14 | 1.289 | 0.01934 | -0.035 | 66.67
14.5 | 1.282 | 0.02056 | -0.035 | 62.392
15 | 1.269 | 0.02262 | -0.036 | 56.114
15.5 | 1.253 | 0.02472 | -0.036 | 50.691
16 | 1.234 | 0.02709 | -0.036 | 45.542
16.5 | 1.211 | 0.02981 | -0.036 | 40.614
17 | 1.182 | 0.03446 | -0.036 | 34.287
17.5 | 1.15 | 0.03974 | -0.036 | 28.946
18 | 1.119 | 0.0446 | -0.036 | 25.095

## 114. Re 12M Mach 0.00 (2)
BIGFOIL.COM POLAR EXPORT
NACA63-115
NACA63-115 |  |  |  | Cl Max: | 1.7988 | at alpha= | 20 | deg
XFOIL ncrit=9 |  |  |  | L/D Max: | 124.234 | at alpha= | 10 | deg
Re: | 12000000 |  |  | Cd Min: | 0.04129 | at alpha= | 20 | deg
Mach: | 0 |  |  | Cl=0 at alpha= | -0.79595 | deg
|  |  |  | @ Cl=0.1, Cd= | 0.0039828
|  |  |  | @ Cl=0.4, Cd= | 0.0050456
|  |  |  | @ Cl=0.6, Cd= | 0.0062496
alpha (deg) | Cl | Cd | Cm | Cl/Cd
-20 | -1.7361 | 0.03657 | -0.0327 | -47.4733
-19.5 | -1.7269 | 0.03261 | -0.0328 | -52.9561
-19 | -1.7109 | 0.02932 | -0.0329 | -58.3527
-18.5 | -1.6903 | 0.02615 | -0.0335 | -64.6386
-18 | -1.6517 | 0.02359 | -0.0362 | -70.017
-17.5 | -1.627 | 0.02143 | -0.0355 | -75.9216
-17 | -1.6029 | 0.01955 | -0.034 | -81.9898
-16.5 | -1.5781 | 0.01792 | -0.0321 | -88.0636
-16 | -1.5515 | 0.01657 | -0.0299 | -93.6331
-15.5 | -1.527 | 0.01534 | -0.027 | -99.5437
-15 | -1.5029 | 0.01438 | -0.0234 | -104.5132
-14 | -1.4462 | 0.01299 | -0.0158 | -111.3318
-13.5 | -1.4038 | 0.01235 | -0.0143 | -113.668
-13 | -1.3581 | 0.01179 | -0.0132 | -115.1908
-12 | -1.2602 | 0.01084 | -0.012 | -116.2546
-11.5 | -1.2097 | 0.01037 | -0.0116 | -116.6538
-11 | -1.1586 | 0.00988 | -0.0112 | -117.2672
-10.5 | -1.1061 | 0.00947 | -0.0111 | -116.8004
-10 | -1.0524 | 0.00912 | -0.0111 | -115.3947
-9.5 | -0.9983 | 0.00876 | -0.0111 | -113.9612
-9 | -0.9437 | 0.00839 | -0.0113 | -112.4791
-8.5 | -0.8882 | 0.0081 | -0.0115 | -109.6543
-8 | -0.8324 | 0.0078 | -0.0118 | -106.7179
-7.5 | -0.7762 | 0.00753 | -0.0121 | -103.081
-7 | -0.7194 | 0.00727 | -0.0125 | -98.9546
-6.5 | -0.6624 | 0.00703 | -0.0129 | -94.2248
-6 | -0.6052 | 0.00681 | -0.0134 | -88.8693
-5.5 | -0.5476 | 0.00659 | -0.0139 | -83.0956
-5 | -0.4899 | 0.00636 | -0.0144 | -77.0283
-4.5 | -0.4322 | 0.00609 | -0.015 | -70.9688
-4 | -0.3745 | 0.0058 | -0.0155 | -64.569
-3.5 | -0.3164 | 0.00551 | -0.0161 | -57.4229
-3 | -0.2583 | 0.00523 | -0.0168 | -49.3881
-2.5 | -0.2 | 0.00495 | -0.0175 | -40.404
-2 | -0.1417 | 0.00457 | -0.0182 | -31.0066
-1.5 | -0.0836 | 0.00416 | -0.019 | -20.0962
-1 | -0.0242 | 0.00407 | -0.0198 | -5.9459
-0.5 | 0.0351 | 0.00401 | -0.0205 | 8.7531
0 | 0.0945 | 0.00398 | -0.0213 | 23.7437
0.5 | 0.1537 | 0.00401 | -0.022 | 38.3292
1 | 0.2128 | 0.0041 | -0.0228 | 51.9024
1.5 | 0.2719 | 0.00421 | -0.0235 | 64.5843
2 | 0.3306 | 0.00436 | -0.0241 | 75.8257
2.5 | 0.3864 | 0.00496 | -0.0245 | 77.9032
3 | 0.4436 | 0.00532 | -0.025 | 83.3835
3.5 | 0.5008 | 0.00567 | -0.0254 | 88.3245
4 | 0.5577 | 0.00602 | -0.0259 | 92.6412
4.5 | 0.6148 | 0.00633 | -0.0263 | 97.1248
5 | 0.6714 | 0.00667 | -0.0266 | 100.6597
5.5 | 0.7277 | 0.00702 | -0.0269 | 103.661
6 | 0.7844 | 0.00728 | -0.0273 | 107.7473
6.5 | 0.8408 | 0.00755 | -0.0276 | 111.3642
7 | 0.8971 | 0.00782 | -0.0279 | 114.7187
7.5 | 0.9529 | 0.00811 | -0.0281 | 117.4969
8 | 1.0081 | 0.00842 | -0.0283 | 119.7268
8.5 | 1.063 | 0.00874 | -0.0284 | 121.6247
9 | 1.1173 | 0.00909 | -0.0284 | 122.9153
9.5 | 1.1705 | 0.00949 | -0.0283 | 123.3404
10 | 1.2237 | 0.00985 | -0.0282 | 124.2335
10.5 | 1.2754 | 0.01029 | -0.0279 | 123.9456
11 | 1.3259 | 0.01078 | -0.0274 | 122.9963
11.5 | 1.3762 | 0.01122 | -0.0269 | 122.656
12 | 1.4248 | 0.01172 | -0.0262 | 121.57
12.5 | 1.4707 | 0.01232 | -0.025 | 119.375
13 | 1.5143 | 0.01296 | -0.0236 | 116.8441
13.5 | 1.5565 | 0.01355 | -0.0219 | 114.8708
14 | 1.5928 | 0.01418 | -0.0193 | 112.3272
14.5 | 1.6129 | 0.01491 | -0.0139 | 108.1757
15 | 1.6316 | 0.01577 | -0.0091 | 103.4623
15.5 | 1.6532 | 0.01715 | -0.0056 | 96.3965
16 | 1.6749 | 0.01874 | -0.0026 | 89.3757
16.5 | 1.6943 | 0.02065 | 0.0001 | 82.0484
17 | 1.714 | 0.02271 | 0.0024 | 75.4734
17.5 | 1.7336 | 0.02495 | 0.0042 | 69.483
18 | 1.7512 | 0.02746 | 0.0058 | 63.7728
18.5 | 1.7664 | 0.03032 | 0.0071 | 58.2586
19 | 1.7799 | 0.03349 | 0.0081 | 53.1472
19.5 | 1.7904 | 0.03716 | 0.0087 | 48.1808
20 | 1.7988 | 0.04129 | 0.0088 | 43.565

## 115. Re 12M Mach 0.10 (1)
BIGFOIL.COM POLAR EXPORT
NACA63-115
NACA63-115 |  |  |  | Cl Max: | 1.282 | at alpha= | 13 | deg
JavaFoil+Calcfoil stall+Eppler ext transition |  |  |  | L/D Max: | 106.72 | at alpha= | 8.5 | deg
Re: | 12000000 |  |  | Cd Min: | 0.00507 | at alpha= | -0.5 | deg
Mach: | 0.1 |  |  | Cl=0 at alpha= | -0.88525 | deg
|  |  |  | @ Cl=0.1, Cd= | 0.0051042
|  |  |  | @ Cl=0.4, Cd= | 0.0057332
|  |  |  | @ Cl=0.6, Cd= | 0.0067956
alpha (deg) | Cl | Cd | Cm | Cl/Cd
-19.5 | -0.889 | 0.10985 | 0 | -8.091
-19 | -0.928 | 0.09202 | 0 | -10.088
-18.5 | -0.974 | 0.07133 | -0.001 | -13.658
-18 | -1.017 | 0.05556 | -0.001 | -18.305
-17.5 | -1.046 | 0.04892 | -0.002 | -21.389
-17 | -1.076 | 0.04169 | -0.002 | -25.811
-16.5 | -1.102 | 0.0359 | -0.003 | -30.702
-16 | -1.125 | 0.0304 | -0.003 | -36.999
-15.5 | -1.136 | 0.02711 | -0.004 | -41.915
-15 | -1.148 | 0.02339 | -0.004 | -49.074
-14.5 | -1.152 | 0.02112 | -0.005 | -54.539
-14 | -1.152 | 0.01897 | -0.006 | -60.746
-13.5 | -1.148 | 0.01724 | -0.006 | -66.577
-13 | -1.14 | 0.01574 | -0.007 | -72.397
-12.5 | -1.127 | 0.01452 | -0.007 | -77.619
-12 | -1.11 | 0.01334 | -0.008 | -83.193
-11.5 | -1.088 | 0.0125 | -0.008 | -87.053
-11 | -1.063 | 0.01156 | -0.009 | -91.993
-10.5 | -1.033 | 0.01086 | -0.01 | -95.128
-10 | -1 | 0.01047 | -0.01 | -95.536
-9.5 | -0.964 | 0.00899 | -0.011 | -107.209
-9 | -0.927 | 0.00935 | -0.011 | -99.096
-8.5 | -0.88 | 0.0087 | -0.012 | -101.122
-8 | -0.831 | 0.00861 | -0.013 | -96.518
-7.5 | -0.78 | 0.00835 | -0.013 | -93.389
-7 | -0.726 | 0.00804 | -0.014 | -90.349
-6.5 | -0.671 | 0.00776 | -0.014 | -86.389
-6 | -0.614 | 0.00755 | -0.015 | -81.319
-5.5 | -0.556 | 0.00731 | -0.016 | -76.065
-5 | -0.498 | 0.00713 | -0.016 | -69.758
-4.5 | -0.438 | 0.00663 | -0.017 | -66.134
-4 | -0.379 | 0.00641 | -0.017 | -59.042
-3.5 | -0.318 | 0.00612 | -0.018 | -52.022
-3 | -0.258 | 0.00579 | -0.018 | -44.489
-2.5 | -0.197 | 0.00556 | -0.019 | -35.396
-2 | -0.136 | 0.00544 | -0.02 | -25.002
-1.5 | -0.075 | 0.00529 | -0.02 | -14.148
-1 | -0.014 | 0.00517 | -0.021 | -2.658
-0.5 | 0.047 | 0.00507 | -0.021 | 9.35
0 | 0.109 | 0.00511 | -0.022 | 21.274
0.5 | 0.17 | 0.00513 | -0.023 | 33.104
1 | 0.231 | 0.00521 | -0.023 | 44.247
1.5 | 0.292 | 0.00538 | -0.024 | 54.202
2 | 0.353 | 0.0056 | -0.024 | 62.987
2.5 | 0.413 | 0.00577 | -0.025 | 71.642
3 | 0.474 | 0.00603 | -0.025 | 78.56
3.5 | 0.534 | 0.00639 | -0.026 | 83.563
4 | 0.594 | 0.00676 | -0.027 | 87.777
4.5 | 0.653 | 0.00711 | -0.027 | 91.737
5 | 0.711 | 0.00757 | -0.028 | 93.9
5.5 | 0.769 | 0.00796 | -0.028 | 96.51
6 | 0.825 | 0.00826 | -0.029 | 99.874
6.5 | 0.88 | 0.00859 | -0.029 | 102.468
7 | 0.933 | 0.0089 | -0.03 | 104.775
7.5 | 0.984 | 0.00924 | -0.03 | 106.499
8 | 1.032 | 0.00968 | -0.031 | 106.689
8.5 | 1.079 | 0.01011 | -0.031 | 106.72
9 | 1.122 | 0.0106 | -0.032 | 105.886
9.5 | 1.156 | 0.01093 | -0.032 | 105.799
10 | 1.188 | 0.01154 | -0.033 | 102.983
10.5 | 1.217 | 0.01223 | -0.033 | 99.484
11 | 1.243 | 0.01287 | -0.033 | 96.588
11.5 | 1.261 | 0.01361 | -0.034 | 92.648
12 | 1.273 | 0.0146 | -0.034 | 87.163
12.5 | 1.28 | 0.01563 | -0.034 | 81.925
13 | 1.282 | 0.01675 | -0.035 | 76.541
13.5 | 1.279 | 0.01816 | -0.035 | 70.463
14 | 1.271 | 0.01993 | -0.035 | 63.774
14.5 | 1.259 | 0.02164 | -0.035 | 58.201
15 | 1.243 | 0.02347 | -0.036 | 52.961
15.5 | 1.222 | 0.02596 | -0.036 | 47.081
16 | 1.197 | 0.02897 | -0.036 | 41.31
16.5 | 1.167 | 0.03286 | -0.036 | 35.523
17 | 1.134 | 0.03757 | -0.036 | 30.197
17.5 | 1.099 | 0.04325 | -0.036 | 25.405
18 | 1.051 | 0.05573 | -0.035 | 18.861

## 116. Re 12M Mach 0.10 (2)
BIGFOIL.COM POLAR EXPORT
NACA63-115
NACA63-115 |  |  |  | Cl Max: | 1.7873 | at alpha= | 20 | deg
XFOIL ncrit=9 |  |  |  | L/D Max: | 123.839 | at alpha= | 10 | deg
Re: | 12000000 |  |  | Cd Min: | 0.04509 | at alpha= | 20 | deg
Mach: | 0.1 |  |  | Cl=0 at alpha= | -0.79565 | deg
|  |  |  | @ Cl=0.1, Cd= | 0.0039825
|  |  |  | @ Cl=0.4, Cd= | 0.0050321
|  |  |  | @ Cl=0.6, Cd= | 0.0062496
alpha (deg) | Cl | Cd | Cm | Cl/Cd
-20 | -1.7238 | 0.04046 | -0.0346 | -42.605
-19.5 | -1.7186 | 0.03583 | -0.035 | -47.9654
-19 | -1.7075 | 0.03199 | -0.035 | -53.3761
-18.5 | -1.6936 | 0.02832 | -0.0351 | -59.8023
-18 | -1.6688 | 0.02549 | -0.0355 | -65.4688
-17.5 | -1.6299 | 0.02283 | -0.038 | -71.3929
-17 | -1.6053 | 0.02068 | -0.0369 | -77.6257
-16.5 | -1.5804 | 0.01885 | -0.0352 | -83.8408
-16 | -1.5536 | 0.01733 | -0.0331 | -89.648
-15.5 | -1.5282 | 0.01595 | -0.0304 | -95.8119
-15 | -1.4969 | 0.01481 | -0.0282 | -101.0736
-14.5 | -1.4859 | 0.01406 | -0.0215 | -105.6828
-14 | -1.4533 | 0.01331 | -0.0182 | -109.1886
-13.5 | -1.4122 | 0.01262 | -0.0163 | -111.9017
-13 | -1.3674 | 0.01199 | -0.0149 | -114.045
-12 | -1.2696 | 0.01098 | -0.0132 | -115.6284
-11.5 | -1.2183 | 0.01053 | -0.0127 | -115.698
-11 | -1.167 | 0.01002 | -0.0122 | -116.4671
-10.5 | -1.1143 | 0.00957 | -0.0119 | -116.4368
-10 | -1.0602 | 0.00919 | -0.0118 | -115.3645
-9.5 | -1.0055 | 0.00885 | -0.0118 | -113.6158
-9 | -0.9505 | 0.00846 | -0.0118 | -112.3522
-8.5 | -0.8946 | 0.00815 | -0.0119 | -109.7669
-8 | -0.8382 | 0.00786 | -0.0122 | -106.6412
-7.5 | -0.7816 | 0.00757 | -0.0124 | -103.2497
-7 | -0.7244 | 0.00731 | -0.0128 | -99.0971
-6.5 | -0.667 | 0.00706 | -0.0132 | -94.4759
-6 | -0.6092 | 0.00683 | -0.0136 | -89.1947
-5.5 | -0.5512 | 0.00662 | -0.0141 | -83.2628
-5 | -0.4931 | 0.00638 | -0.0146 | -77.2884
-4.5 | -0.435 | 0.00611 | -0.0151 | -71.1948
-4 | -0.3769 | 0.00582 | -0.0156 | -64.7595
-3.5 | -0.3185 | 0.00553 | -0.0162 | -57.5949
-3 | -0.26 | 0.00524 | -0.0169 | -49.6183
-2.5 | -0.2013 | 0.00496 | -0.0176 | -40.5847
-2 | -0.1427 | 0.00457 | -0.0183 | -31.2254
-1.5 | -0.0841 | 0.00416 | -0.0191 | -20.2163
-1 | -0.0244 | 0.00408 | -0.0199 | -5.9804
-0.5 | 0.0353 | 0.00401 | -0.0206 | 8.803
0 | 0.0951 | 0.00398 | -0.0214 | 23.8945
0.5 | 0.1547 | 0.00401 | -0.0221 | 38.5786
1 | 0.2141 | 0.00411 | -0.0229 | 52.0925
1.5 | 0.2735 | 0.00422 | -0.0236 | 64.8104
2 | 0.3326 | 0.00436 | -0.0242 | 76.2844
2.5 | 0.3888 | 0.00496 | -0.0246 | 78.3871
3 | 0.4463 | 0.00533 | -0.0251 | 83.7336
3.5 | 0.5039 | 0.00569 | -0.0255 | 88.5589
4 | 0.5612 | 0.00604 | -0.0259 | 92.9139
4.5 | 0.6186 | 0.00635 | -0.0263 | 97.4173
5 | 0.6755 | 0.00671 | -0.0266 | 100.6706
5.5 | 0.7323 | 0.00705 | -0.0269 | 103.8723
6 | 0.7895 | 0.00731 | -0.0273 | 108.0027
6.5 | 0.8463 | 0.00759 | -0.0275 | 111.502
7 | 0.903 | 0.00787 | -0.0278 | 114.7395
7.5 | 0.9593 | 0.00815 | -0.028 | 117.7055
8 | 1.0148 | 0.00848 | -0.0281 | 119.6698
8.5 | 1.0703 | 0.0088 | -0.0281 | 121.625
9 | 1.1248 | 0.00917 | -0.028 | 122.6609
9.5 | 1.1787 | 0.00956 | -0.0278 | 123.295
10 | 1.2322 | 0.00995 | -0.0276 | 123.8392
10.5 | 1.284 | 0.01042 | -0.0271 | 123.2246
11 | 1.3351 | 0.0109 | -0.0265 | 122.4862
11.5 | 1.3856 | 0.01137 | -0.0259 | 121.8646
12 | 1.4339 | 0.01191 | -0.0249 | 120.3946
12.5 | 1.4793 | 0.01255 | -0.0234 | 117.8725
13 | 1.523 | 0.01319 | -0.0218 | 115.4663
13.5 | 1.5643 | 0.01382 | -0.0197 | 113.191
14 | 1.5906 | 0.01449 | -0.015 | 109.7723
14.5 | 1.6117 | 0.01539 | -0.0102 | 104.7238
15 | 1.6313 | 0.01644 | -0.0056 | 99.2275
15.5 | 1.6527 | 0.01802 | -0.0022 | 91.7148
16 | 1.674 | 0.0198 | 0.0007 | 84.5455
16.5 | 1.6933 | 0.0219 | 0.0033 | 77.3196
17 | 1.7139 | 0.02407 | 0.0053 | 71.2048
17.5 | 1.7328 | 0.02653 | 0.0071 | 65.3147
18 | 1.7495 | 0.02931 | 0.0086 | 59.6895
18.5 | 1.763 | 0.0325 | 0.0098 | 54.2462
19 | 1.773 | 0.03624 | 0.0106 | 48.9238
19.5 | 1.7829 | 0.04026 | 0.0109 | 44.2846
20 | 1.7873 | 0.04509 | 0.0107 | 39.6385

## 117. Re 12M Mach 0.25 (1)
BIGFOIL.COM POLAR EXPORT
NACA63-115
NACA63-115 |  |  |  | Cl Max: | 1.224 | at alpha= | 11.5 | deg
JavaFoil+Calcfoil stall+Eppler ext transition |  |  |  | L/D Max: | 103.746 | at alpha= | 7.5 | deg
Re: | 12000000 |  |  | Cd Min: | 0.00511 | at alpha= | 0 | deg
Mach: | 0.25 |  |  | Cl=0 at alpha= | -0.88889 | deg
|  |  |  | @ Cl=0.1, Cd= | 0.0051157
|  |  |  | @ Cl=0.4, Cd= | 0.0057525
|  |  |  | @ Cl=0.6, Cd= | 0.0068677
alpha (deg) | Cl | Cd | Cm | Cl/Cd
-17.5 | -0.652 | 0.12821 | -0.001 | -5.083
-17 | -0.71 | 0.11433 | -0.002 | -6.214
-16.5 | -0.765 | 0.10328 | -0.002 | -7.408
-16 | -0.825 | 0.08291 | -0.003 | -9.951
-15.5 | -0.911 | 0.04643 | -0.004 | -19.628
-15 | -0.955 | 0.03821 | -0.004 | -24.998
-14.5 | -1 | 0.02876 | -0.005 | -34.779
-14 | -1.029 | 0.02466 | -0.006 | -41.724
-13.5 | -1.05 | 0.02133 | -0.006 | -49.237
-13 | -1.064 | 0.01886 | -0.007 | -56.39
-12.5 | -1.069 | 0.01694 | -0.007 | -63.116
-12 | -1.067 | 0.01546 | -0.008 | -69.026
-11.5 | -1.059 | 0.01418 | -0.009 | -74.684
-11 | -1.045 | 0.01289 | -0.009 | -81.061
-10.5 | -1.025 | 0.01194 | -0.01 | -85.793
-10 | -0.998 | 0.01106 | -0.01 | -90.294
-9.5 | -0.967 | 0.01039 | -0.011 | -93.086
-9 | -0.931 | 0.0098 | -0.012 | -94.97
-8.5 | -0.895 | 0.00914 | -0.012 | -97.892
-8 | -0.847 | 0.00898 | -0.013 | -94.386
-7.5 | -0.797 | 0.00866 | -0.014 | -91.987
-7 | -0.743 | 0.00829 | -0.014 | -89.616
-6.5 | -0.687 | 0.00798 | -0.015 | -86.052
-6 | -0.629 | 0.00769 | -0.015 | -81.837
-5.5 | -0.571 | 0.00748 | -0.016 | -76.324
-5 | -0.511 | 0.00724 | -0.017 | -70.527
-4.5 | -0.45 | 0.00699 | -0.017 | -64.395
-4 | -0.389 | 0.00654 | -0.018 | -59.481
-3.5 | -0.327 | 0.0062 | -0.018 | -52.787
-3 | -0.265 | 0.00586 | -0.019 | -45.177
-2.5 | -0.202 | 0.00562 | -0.02 | -36.014
-2 | -0.14 | 0.00545 | -0.02 | -25.646
-1.5 | -0.077 | 0.00533 | -0.021 | -14.44
-1 | -0.014 | 0.00517 | -0.021 | -2.729
-0.5 | 0.049 | 0.00514 | -0.022 | 9.484
0 | 0.112 | 0.00511 | -0.023 | 21.854
0.5 | 0.175 | 0.00516 | -0.023 | 33.844
1 | 0.237 | 0.00526 | -0.024 | 45.028
1.5 | 0.3 | 0.00542 | -0.024 | 55.255
2 | 0.362 | 0.00565 | -0.025 | 64.081
2.5 | 0.425 | 0.00582 | -0.026 | 72.932
3 | 0.487 | 0.00611 | -0.026 | 79.722
3.5 | 0.549 | 0.00655 | -0.027 | 83.771
4 | 0.61 | 0.00693 | -0.027 | 87.989
4.5 | 0.67 | 0.00726 | -0.028 | 92.283
5 | 0.73 | 0.00787 | -0.028 | 92.778
5.5 | 0.788 | 0.00822 | -0.029 | 95.86
6 | 0.846 | 0.00855 | -0.029 | 98.962
6.5 | 0.901 | 0.00889 | -0.03 | 101.36
7 | 0.954 | 0.0092 | -0.031 | 103.706
7.5 | 1.004 | 0.00968 | -0.031 | 103.746
8 | 1.051 | 0.01015 | -0.032 | 103.647
8.5 | 1.096 | 0.01077 | -0.032 | 101.693
9 | 1.128 | 0.01104 | -0.033 | 102.131
9.5 | 1.158 | 0.01174 | -0.033 | 98.613
10 | 1.184 | 0.01249 | -0.033 | 94.803
10.5 | 1.206 | 0.01326 | -0.034 | 90.934
11 | 1.22 | 0.01434 | -0.034 | 85.065
11.5 | 1.224 | 0.01531 | -0.034 | 79.951
12 | 1.219 | 0.01667 | -0.035 | 73.122
12.5 | 1.207 | 0.01799 | -0.035 | 67.079
13 | 1.185 | 0.01981 | -0.035 | 59.809
13.5 | 1.156 | 0.02177 | -0.035 | 53.096
14 | 1.117 | 0.02468 | -0.036 | 45.243
14.5 | 1.07 | 0.02802 | -0.036 | 38.189
15 | 1.014 | 0.03297 | -0.036 | 30.756
15.5 | 0.945 | 0.04205 | -0.035 | 22.48
16 | 0.859 | 0.06131 | -0.033 | 14.016
16.5 | 0.751 | 0.10545 | -0.027 | 7.124

## 118. Re 12M Mach 0.25 (2)
BIGFOIL.COM POLAR EXPORT
NACA63-115
NACA63-115 |  |  |  | Cl Max: | 1.7182 | at alpha= | 18.5 | deg
XFOIL ncrit=9 |  |  |  | L/D Max: | 121.711 | at alpha= | 9.5 | deg
Re: | 12000000 |  |  | Cd Min: | 0.07241 | at alpha= | 20 | deg
Mach: | 0.25 |  |  | Cl=0 at alpha= | -0.79288 | deg
|  |  |  | @ Cl=0.1, Cd= | 0.0039809
|  |  |  | @ Cl=0.4, Cd= | 0.004959
|  |  |  | @ Cl=0.6, Cd= | 0.0062429
alpha (deg) | Cl | Cd | Cm | Cl/Cd
-20 | -1.5919 | 0.06907 | -0.0392 | -23.0476
-19.5 | -1.6163 | 0.06049 | -0.0413 | -26.7201
-19 | -1.6346 | 0.05254 | -0.0433 | -31.1115
-18.5 | -1.6444 | 0.0456 | -0.0446 | -36.0614
-18 | -1.6462 | 0.03968 | -0.0452 | -41.4869
-17.5 | -1.642 | 0.03449 | -0.0454 | -47.608
-17 | -1.6297 | 0.03024 | -0.045 | -53.8922
-16.5 | -1.6101 | 0.0266 | -0.0445 | -60.5301
-16 | -1.5793 | 0.02349 | -0.0448 | -67.2329
-15.5 | -1.5386 | 0.02083 | -0.0457 | -73.8646
-14.5 | -1.4738 | 0.01697 | -0.0423 | -86.8474
-14 | -1.4498 | 0.01561 | -0.038 | -92.8764
-13.5 | -1.4266 | 0.01441 | -0.0331 | -99.0007
-13 | -1.4083 | 0.01344 | -0.0264 | -104.7842
-12.5 | -1.3659 | 0.01262 | -0.0234 | -108.233
-11.5 | -1.2669 | 0.0113 | -0.0194 | -112.115
-11 | -1.2133 | 0.01075 | -0.0181 | -112.8651
-10.5 | -1.1584 | 0.01024 | -0.017 | -113.125
-10 | -1.1032 | 0.00969 | -0.016 | -113.8493
-9.5 | -1.0462 | 0.00925 | -0.0154 | -113.1027
-9 | -0.9881 | 0.00888 | -0.0149 | -111.2725
-8.5 | -0.9301 | 0.00845 | -0.0145 | -110.071
-8 | -0.871 | 0.00812 | -0.0144 | -107.266
-7.5 | -0.8118 | 0.0078 | -0.0143 | -104.0769
-7 | -0.7521 | 0.00751 | -0.0144 | -100.1465
-6.5 | -0.6921 | 0.00723 | -0.0145 | -95.7261
-6 | -0.6318 | 0.00699 | -0.0148 | -90.3863
-5 | -0.5109 | 0.00651 | -0.0154 | -78.4793
-4.5 | -0.4505 | 0.00624 | -0.0158 | -72.1955
-4 | -0.3904 | 0.00591 | -0.0163 | -66.0575
-3.5 | -0.3299 | 0.0056 | -0.0168 | -58.9107
-3 | -0.2693 | 0.00529 | -0.0174 | -50.9074
-2.5 | -0.2086 | 0.005 | -0.0181 | -41.72
-2 | -0.1481 | 0.00458 | -0.0188 | -32.3362
-1.5 | -0.0874 | 0.00417 | -0.0196 | -20.9592
-1 | -0.0256 | 0.00409 | -0.0204 | -6.2592
-0.5 | 0.0362 | 0.00401 | -0.0212 | 9.0274
0 | 0.0981 | 0.00398 | -0.022 | 24.6482
0.5 | 0.1598 | 0.00401 | -0.0227 | 39.8504
1 | 0.2213 | 0.00411 | -0.0235 | 53.8443
1.5 | 0.2828 | 0.00423 | -0.0242 | 66.8558
2 | 0.344 | 0.00437 | -0.0248 | 78.7185
2.5 | 0.402 | 0.00498 | -0.0252 | 80.7229
3 | 0.4614 | 0.00538 | -0.0256 | 85.7621
3.5 | 0.5209 | 0.00576 | -0.0259 | 90.434
4 | 0.5803 | 0.00612 | -0.0263 | 94.8203
4.5 | 0.6396 | 0.00649 | -0.0265 | 98.5516
5 | 0.6986 | 0.00687 | -0.0267 | 101.6885
5.5 | 0.7578 | 0.0072 | -0.0268 | 105.25
6 | 0.8173 | 0.00749 | -0.0269 | 109.1188
6.5 | 0.8767 | 0.00779 | -0.027 | 112.5417
7 | 0.9356 | 0.00811 | -0.0269 | 115.3637
7.5 | 0.9943 | 0.00843 | -0.0268 | 117.9478
8 | 1.0525 | 0.00879 | -0.0265 | 119.7383
8.5 | 1.1099 | 0.00919 | -0.026 | 120.7726
9 | 1.1669 | 0.00961 | -0.0254 | 121.4256
9.5 | 1.2232 | 0.01005 | -0.0247 | 121.7114
10 | 1.2775 | 0.01059 | -0.0236 | 120.6327
10.5 | 1.3316 | 0.0111 | -0.0224 | 119.964
11 | 1.3837 | 0.01167 | -0.0208 | 118.569
11.5 | 1.4324 | 0.01236 | -0.0187 | 115.89
12 | 1.478 | 0.0131 | -0.0161 | 112.8244
12.5 | 1.5164 | 0.0138 | -0.0122 | 109.8841
13 | 1.5389 | 0.01472 | -0.0061 | 104.5448
13.5 | 1.5636 | 0.01597 | -0.0013 | 97.9086
14 | 1.5887 | 0.01747 | 0.0028 | 90.9388
14.5 | 1.6062 | 0.01928 | 0.0074 | 83.3091
15 | 1.6285 | 0.02151 | 0.0106 | 75.709
15.5 | 1.651 | 0.02396 | 0.0133 | 68.9065
16 | 1.6711 | 0.02675 | 0.0157 | 62.471
16.5 | 1.6881 | 0.02998 | 0.0177 | 56.3075
17 | 1.7007 | 0.03376 | 0.0193 | 50.3762
17.5 | 1.7102 | 0.03813 | 0.0203 | 44.8518
18 | 1.7165 | 0.04317 | 0.0206 | 39.7614
18.5 | 1.7182 | 0.04898 | 0.0202 | 35.0796
19 | 1.7123 | 0.05599 | 0.0188 | 30.5822
19.5 | 1.7058 | 0.06353 | 0.0166 | 26.8503
20 | 1.6917 | 0.07241 | 0.0132 | 23.3628

## 119. Re 12M Mach 0.50 (1)
BIGFOIL.COM POLAR EXPORT
NACA63-115
NACA63-115 |  |  |  | Cl Max: | 1.157 | at alpha= | 20 | deg
JavaFoil+Calcfoil stall+Eppler ext transition |  |  |  | L/D Max: | 92.118 | at alpha= | 6 | deg
Re: | 12000000 |  |  | Cd Min: | 0.00527 | at alpha= | -0.5 | deg
Mach: | 0.5 |  |  | Cl=0 at alpha= | -0.88732 | deg
|  |  |  | @ Cl=0.1, Cd= | 0.0052764
|  |  |  | @ Cl=0.4, Cd= | 0.0059114
|  |  |  | @ Cl=0.6, Cd= | 0.0070165
alpha (deg) | Cl | Cd | Cm | Cl/Cd
-20 | -1.067 | 0.1667 | 0 | -6.403
-19.5 | -1.039 | 0.16398 | 0 | -6.335
-19 | -1.017 | 0.14722 | 0 | -6.912
-18.5 | -0.99 | 0.13906 | -0.001 | -7.119
-18 | -0.959 | 0.13649 | -0.001 | -7.026
-17.5 | -0.929 | 0.13233 | -0.001 | -7.021
-17 | -0.903 | 0.1276 | -0.002 | -7.077
-16.5 | -0.886 | 0.10936 | -0.002 | -8.103
-16 | -0.85 | 0.11016 | -0.003 | -7.72
-15.5 | -0.818 | 0.10765 | -0.003 | -7.601
-15 | -0.791 | 0.11032 | -0.003 | -7.167
-14.5 | -0.771 | 0.09492 | -0.004 | -8.123
-14 | -0.74 | 0.09111 | -0.004 | -8.126
-13.5 | -0.768 | 0.04965 | -0.006 | -15.464
-13 | -0.677 | 0.09424 | -0.004 | -7.181
-12.5 | -0.651 | 0.08571 | -0.005 | -7.594
-12 | -0.681 | 0.04234 | -0.008 | -16.085
-11.5 | -0.689 | 0.02315 | -0.009 | -29.781
-11 | -0.663 | 0.02006 | -0.01 | -33.071
-10.5 | -0.539 | 0.06933 | -0.006 | -7.77
-10 | -0.599 | 0.01892 | -0.011 | -31.641
-9.5 | -0.573 | 0.01599 | -0.012 | -35.833
-9 | -0.665 | 0.01673 | -0.013 | -39.758
-8.5 | -0.836 | 0.01302 | -0.013 | -64.237
-8 | -0.85 | 0.01153 | -0.014 | -73.668
-7.5 | -0.83 | 0.01061 | -0.015 | -78.234
-7 | -0.793 | 0.00979 | -0.016 | -80.999
-6.5 | -0.744 | 0.00949 | -0.016 | -78.422
-6 | -0.693 | 0.00885 | -0.017 | -78.337
-5.5 | -0.631 | 0.00839 | -0.018 | -75.274
-5 | -0.567 | 0.00797 | -0.019 | -71.106
-4.5 | -0.501 | 0.00768 | -0.019 | -65.206
-4 | -0.433 | 0.00706 | -0.02 | -61.408
-3.5 | -0.365 | 0.00668 | -0.021 | -54.599
-3 | -0.296 | 0.00626 | -0.021 | -47.262
-2.5 | -0.226 | 0.00589 | -0.022 | -38.379
-2 | -0.156 | 0.0057 | -0.023 | -27.405
-1.5 | -0.086 | 0.00551 | -0.023 | -15.589
-1 | -0.016 | 0.00534 | -0.024 | -2.951
-0.5 | 0.055 | 0.00527 | -0.025 | 10.338
0 | 0.125 | 0.00528 | -0.025 | 23.643
0.5 | 0.195 | 0.00529 | -0.026 | 36.929
1 | 0.265 | 0.00543 | -0.027 | 48.737
1.5 | 0.335 | 0.00567 | -0.027 | 59.108
2 | 0.405 | 0.00593 | -0.028 | 68.289
2.5 | 0.474 | 0.00619 | -0.029 | 76.62
3 | 0.544 | 0.00658 | -0.029 | 82.629
3.5 | 0.612 | 0.00711 | -0.03 | 86.045
4 | 0.679 | 0.00765 | -0.03 | 88.752
4.5 | 0.745 | 0.00854 | -0.031 | 87.303
5 | 0.81 | 0.00896 | -0.032 | 90.338
5.5 | 0.871 | 0.00949 | -0.032 | 91.869
6 | 0.93 | 0.0101 | -0.033 | 92.118
6.5 | 0.974 | 0.01061 | -0.033 | 91.786
7 | 1.011 | 0.01131 | -0.034 | 89.457
7.5 | 1.035 | 0.01218 | -0.034 | 85.025
8 | 1.036 | 0.01334 | -0.035 | 77.666
8.5 | 0.985 | 0.015 | -0.035 | 65.654
9 | 0.657 | 0.01741 | -0.035 | 37.751
9.5 | 0.672 | 0.02271 | -0.035 | 29.6
10 | 0.717 | 0.01985 | -0.036 | 36.133
10.5 | 0.646 | 0.06374 | -0.025 | 10.127
11 | 0.778 | 0.02185 | -0.037 | 35.606
11.5 | 0.804 | 0.02459 | -0.037 | 32.7
12 | 0.809 | 0.03519 | -0.036 | 22.994
12.5 | 0.749 | 0.08563 | -0.025 | 8.748
13 | 0.875 | 0.03542 | -0.037 | 24.711
13.5 | 0.822 | 0.07924 | -0.03 | 10.378
14 | 0.85 | 0.08495 | -0.03 | 10.005
14.5 | 0.861 | 0.1036 | -0.027 | 8.309
15 | 0.892 | 0.0981 | -0.028 | 9.093
15.5 | 0.973 | 0.07039 | -0.036 | 13.823
16 | 0.982 | 0.08649 | -0.034 | 11.355
16.5 | 0.965 | 0.12411 | -0.027 | 7.774
17 | 0.997 | 0.12555 | -0.029 | 7.942
17.5 | 1.03 | 0.12717 | -0.03 | 8.098
18 | 1.057 | 0.13353 | -0.031 | 7.919
18.5 | 1.071 | 0.15824 | -0.029 | 6.771
19 | 1.1 | 0.16352 | -0.03 | 6.729
19.5 | 1.127 | 0.17867 | -0.03 | 6.309
20 | 1.157 | 0.17963 | -0.031 | 6.442

## 120. Re 12M Mach 0.50 (2)
BIGFOIL.COM POLAR EXPORT
NACA63-115
NACA63-115 |  |  |  | Cl Max: | 1.3203 | at alpha= | 9.5 | deg
XFOIL ncrit=9 |  |  |  | L/D Max: | 115.6 | at alpha= | 7.5 | deg
Re: | 12000000 |  |  | Cd Min: | 0.10999 | at alpha= | 14.5 | deg
Mach: | 0.5 |  |  | Cl=0 at alpha= | -0.7798 | deg
|  |  |  | @ Cl=0.1, Cd= | 0.0040532
|  |  |  | @ Cl=0.4, Cd= | 0.0045202
|  |  |  | @ Cl=0.6, Cd= | 0.0062002
alpha (deg) | Cl | Cd | Cm | Cl/Cd
-14 | -0.8954 | 0.09318 | -0.0354 | -9.6094
-13.5 | -0.9154 | 0.08062 | -0.0439 | -11.3545
-13 | -0.9405 | 0.06833 | -0.0522 | -13.7641
-12.5 | -0.9697 | 0.05685 | -0.0593 | -17.0572
-12 | -1.0048 | 0.04617 | -0.0646 | -21.763
-11 | -1.0669 | 0.02957 | -0.0669 | -36.0805
-10.5 | -1.0919 | 0.02323 | -0.0639 | -47.0039
-10 | -1.1135 | 0.01794 | -0.0582 | -62.068
-9.5 | -1.1272 | 0.014 | -0.05 | -80.5143
-9 | -1.1298 | 0.0118 | -0.0389 | -95.7458
-8.5 | -1.081 | 0.01047 | -0.0329 | -103.2474
-8 | -1.0163 | 0.00967 | -0.0291 | -105.0982
-7.5 | -0.9477 | 0.00904 | -0.0262 | -104.8341
-7 | -0.8771 | 0.00854 | -0.0241 | -102.7049
-6.5 | -0.8061 | 0.0081 | -0.0225 | -99.5185
-6 | -0.7346 | 0.00774 | -0.0214 | -94.9096
-5.5 | -0.6634 | 0.00738 | -0.0205 | -89.8916
-5 | -0.5921 | 0.00706 | -0.02 | -83.8669
-4.5 | -0.521 | 0.00677 | -0.0197 | -76.9572
-4 | -0.4509 | 0.00641 | -0.0196 | -70.3432
-3.5 | -0.3812 | 0.00599 | -0.0197 | -63.6394
-3 | -0.3115 | 0.00561 | -0.02 | -55.5258
-2.5 | -0.2418 | 0.0052 | -0.0204 | -46.5
-2 | -0.1728 | 0.00463 | -0.021 | -37.3218
-1.5 | -0.1028 | 0.00426 | -0.0218 | -24.1315
-1 | -0.0314 | 0.00416 | -0.0226 | -7.5481
-0.5 | 0.0399 | 0.00407 | -0.0235 | 9.8034
0 | 0.1114 | 0.00405 | -0.0244 | 27.5062
0.5 | 0.1829 | 0.00407 | -0.0252 | 44.9386
1 | 0.2539 | 0.00417 | -0.026 | 60.8873
1.5 | 0.3247 | 0.0043 | -0.0267 | 75.5116
2 | 0.3955 | 0.00448 | -0.0273 | 88.2812
2.5 | 0.4626 | 0.00508 | -0.0274 | 91.063
3 | 0.5296 | 0.00565 | -0.0274 | 93.7345
3.5 | 0.5972 | 0.00618 | -0.0272 | 96.6343
4 | 0.6652 | 0.00667 | -0.0269 | 99.7301
4.5 | 0.7328 | 0.00718 | -0.0263 | 102.0613
5 | 0.8013 | 0.00763 | -0.0255 | 105.0197
6 | 0.9406 | 0.00841 | -0.0233 | 111.843
6.5 | 1.01 | 0.00884 | -0.0217 | 114.2534
7 | 1.0785 | 0.00934 | -0.0196 | 115.4711
7.5 | 1.1456 | 0.00991 | -0.0169 | 115.6004
8 | 1.2104 | 0.01056 | -0.0134 | 114.6212
8.5 | 1.2699 | 0.01135 | -0.0088 | 111.8855
9 | 1.306 | 0.01239 | -0.0007 | 105.4076
9.5 | 1.3203 | 0.01443 | 0.0085 | 91.4969
10.5 | 1.2963 | 0.02359 | 0.023 | 54.9513
11 | 1.2681 | 0.03029 | 0.0271 | 41.8653
11.5 | 1.2344 | 0.0384 | 0.0284 | 32.1458
12 | 1.2023 | 0.04766 | 0.0271 | 25.2266
12.5 | 1.1709 | 0.05812 | 0.0232 | 20.1462
13 | 1.1413 | 0.06969 | 0.0173 | 16.3768
13.5 | 1.1131 | 0.08234 | 0.0096 | 13.5183
14 | 1.0884 | 0.0957 | 0.0008 | 11.373
14.5 | 1.0633 | 0.10999 | -0.009 | 9.6672

## 121. Re 14M Mach 0.00 (1)
BIGFOIL.COM POLAR EXPORT
NACA63-115
NACA63-115 |  |  |  | Cl Max: | 1.296 | at alpha= | 13 | deg
JavaFoil+Calcfoil stall+Eppler ext transition |  |  |  | L/D Max: | 110.25 | at alpha= | 8.5 | deg
Re: | 14000000 |  |  | Cd Min: | 0.00508 | at alpha= | 0 | deg
Mach: | 0 |  |  | Cl=0 at alpha= | -0.88525 | deg
|  |  |  | @ Cl=0.1, Cd= | 0.0050866
|  |  |  | @ Cl=0.4, Cd= | 0.0057633
|  |  |  | @ Cl=0.6, Cd= | 0.0067627
alpha (deg) | Cl | Cd | Cm | Cl/Cd
-19.5 | -0.969 | 0.0817 | 0 | -11.859
-19 | -1.004 | 0.06877 | 0 | -14.595
-18.5 | -1.036 | 0.05802 | -0.001 | -17.863
-18 | -1.073 | 0.04605 | -0.001 | -23.294
-17.5 | -1.094 | 0.04231 | -0.002 | -25.858
-17 | -1.12 | 0.03585 | -0.002 | -31.243
-16.5 | -1.14 | 0.0315 | -0.003 | -36.198
-16 | -1.157 | 0.02724 | -0.003 | -42.474
-15.5 | -1.165 | 0.02454 | -0.004 | -47.471
-15 | -1.17 | 0.02192 | -0.004 | -53.362
-14.5 | -1.172 | 0.01947 | -0.005 | -60.176
-14 | -1.169 | 0.01765 | -0.006 | -66.234
-13.5 | -1.162 | 0.01615 | -0.006 | -71.903
-13 | -1.151 | 0.01472 | -0.007 | -78.194
-12.5 | -1.135 | 0.01384 | -0.007 | -82.008
-12 | -1.116 | 0.01277 | -0.008 | -87.409
-11.5 | -1.093 | 0.01186 | -0.008 | -92.151
-11 | -1.066 | 0.01114 | -0.009 | -95.674
-10.5 | -1.036 | 0.01039 | -0.01 | -99.636
-10 | -1.002 | 0.00934 | -0.01 | -107.213
-9.5 | -0.969 | 0.00952 | -0.011 | -101.724
-9 | -0.924 | 0.00903 | -0.011 | -102.39
-8.5 | -0.877 | 0.00842 | -0.012 | -104.156
-8 | -0.828 | 0.00839 | -0.013 | -98.645
-7.5 | -0.776 | 0.0081 | -0.013 | -95.801
-7 | -0.723 | 0.00785 | -0.014 | -92.138
-6.5 | -0.668 | 0.00761 | -0.014 | -87.681
-6 | -0.611 | 0.00734 | -0.015 | -83.203
-5.5 | -0.553 | 0.00718 | -0.015 | -77.113
-5 | -0.495 | 0.00694 | -0.016 | -71.337
-4.5 | -0.436 | 0.00672 | -0.017 | -64.878
-4 | -0.377 | 0.00637 | -0.017 | -59.165
-3.5 | -0.317 | 0.00613 | -0.018 | -51.692
-3 | -0.256 | 0.00585 | -0.018 | -43.847
-2.5 | -0.196 | 0.00561 | -0.019 | -34.907
-2 | -0.135 | 0.00544 | -0.02 | -24.852
-1.5 | -0.074 | 0.00534 | -0.02 | -13.943
-1 | -0.014 | 0.0052 | -0.021 | -2.629
-0.5 | 0.047 | 0.00513 | -0.021 | 9.197
0 | 0.108 | 0.00508 | -0.022 | 21.294
0.5 | 0.169 | 0.00516 | -0.022 | 32.785
1 | 0.23 | 0.00529 | -0.023 | 43.409
1.5 | 0.29 | 0.00547 | -0.024 | 53.012
2 | 0.351 | 0.0056 | -0.024 | 62.61
2.5 | 0.411 | 0.0058 | -0.025 | 70.888
3 | 0.472 | 0.00606 | -0.025 | 77.784
3.5 | 0.531 | 0.0064 | -0.026 | 83.022
4 | 0.591 | 0.00672 | -0.026 | 87.868
4.5 | 0.65 | 0.007 | -0.027 | 92.768
5 | 0.708 | 0.00754 | -0.027 | 93.879
5.5 | 0.765 | 0.00776 | -0.028 | 98.58
6 | 0.821 | 0.00807 | -0.029 | 101.718
6.5 | 0.876 | 0.00835 | -0.029 | 104.846
7 | 0.929 | 0.00864 | -0.03 | 107.521
7.5 | 0.98 | 0.00898 | -0.03 | 109.132
8 | 1.029 | 0.00936 | -0.031 | 109.931
8.5 | 1.075 | 0.00975 | -0.031 | 110.25
9 | 1.119 | 0.01022 | -0.032 | 109.501
9.5 | 1.16 | 0.0108 | -0.032 | 107.446
10 | 1.19 | 0.01109 | -0.033 | 107.34
10.5 | 1.22 | 0.01171 | -0.033 | 104.128
11 | 1.247 | 0.0123 | -0.033 | 101.39
11.5 | 1.266 | 0.01304 | -0.034 | 97.069
12 | 1.281 | 0.01385 | -0.034 | 92.469
12.5 | 1.291 | 0.01477 | -0.034 | 87.406
13 | 1.296 | 0.0158 | -0.035 | 82.034
13.5 | 1.296 | 0.01705 | -0.035 | 76.048
14 | 1.292 | 0.01862 | -0.035 | 69.382
14.5 | 1.284 | 0.02007 | -0.035 | 63.96
15 | 1.272 | 0.02174 | -0.036 | 58.512
15.5 | 1.256 | 0.02372 | -0.036 | 52.95
16 | 1.237 | 0.02597 | -0.036 | 47.612
16.5 | 1.212 | 0.0293 | -0.036 | 41.351
17 | 1.184 | 0.03341 | -0.036 | 35.429
17.5 | 1.147 | 0.04068 | -0.036 | 28.204
18 | 1.118 | 0.045 | -0.036 | 24.836

## 122. Re 14M Mach 0.00 (2)
BIGFOIL.COM POLAR EXPORT
NACA63-115
NACA63-115 |  |  |  | Cl Max: | 1.8166 | at alpha= | 20 | deg
XFOIL ncrit=9 |  |  |  | L/D Max: | 127.087 | at alpha= | 10.5 | deg
Re: | 14000000 |  |  | Cd Min: | 0.03943 | at alpha= | 20 | deg
Mach: | 0 |  |  | Cl=0 at alpha= | -0.79714 | deg
|  |  |  | @ Cl=0.1, Cd= | 0.0039718
|  |  |  | @ Cl=0.4, Cd= | 0.0050855
|  |  |  | @ Cl=0.6, Cd= | 0.0061814
alpha (deg) | Cl | Cd | Cm | Cl/Cd
-20 | -1.7563 | 0.03511 | -0.0318 | -50.0228
-19.5 | -1.747 | 0.03127 | -0.0318 | -55.8682
-19 | -1.7301 | 0.02812 | -0.0317 | -61.5256
-18.5 | -1.7126 | 0.02486 | -0.032 | -68.8898
-18 | -1.6675 | 0.02248 | -0.0354 | -74.177
-17.5 | -1.6429 | 0.02029 | -0.0347 | -80.9709
-17 | -1.6185 | 0.01852 | -0.0331 | -87.392
-16.5 | -1.5935 | 0.01701 | -0.0309 | -93.6802
-16 | -1.5672 | 0.01576 | -0.0284 | -99.4416
-15.5 | -1.5435 | 0.01464 | -0.0251 | -105.4303
-15 | -1.5252 | 0.01399 | -0.0199 | -109.0207
-14.5 | -1.4924 | 0.01335 | -0.0168 | -111.7903
-14 | -1.4525 | 0.01267 | -0.0149 | -114.6409
-13.5 | -1.409 | 0.01205 | -0.0136 | -116.9295
-13 | -1.3632 | 0.01146 | -0.0126 | -118.9529
-12.5 | -1.3145 | 0.01097 | -0.0119 | -119.8268
-12 | -1.2643 | 0.01052 | -0.0114 | -120.1806
-11.5 | -1.2128 | 0.01011 | -0.0112 | -119.9604
-11 | -1.1611 | 0.00966 | -0.0109 | -120.1967
-10.5 | -1.1086 | 0.00924 | -0.0108 | -119.9784
-10 | -1.0548 | 0.00888 | -0.0108 | -118.7838
-9.5 | -1.0001 | 0.00856 | -0.0109 | -116.8341
-9 | -0.9454 | 0.0082 | -0.0111 | -115.2927
-8.5 | -0.8898 | 0.0079 | -0.0113 | -112.6329
-8 | -0.8337 | 0.00764 | -0.0116 | -109.123
-7.5 | -0.7774 | 0.00735 | -0.012 | -105.7687
-7 | -0.7204 | 0.00712 | -0.0124 | -101.1798
-6.5 | -0.6634 | 0.00688 | -0.0128 | -96.4244
-6 | -0.6059 | 0.00667 | -0.0133 | -90.8396
-5.5 | -0.5482 | 0.00646 | -0.0139 | -84.8607
-5 | -0.4904 | 0.00625 | -0.0144 | -78.464
-4.5 | -0.4325 | 0.00601 | -0.015 | -71.9634
-4 | -0.3747 | 0.00571 | -0.0155 | -65.6217
-3.5 | -0.3166 | 0.00547 | -0.0161 | -57.8793
-3 | -0.2582 | 0.0052 | -0.0168 | -49.6538
-2.5 | -0.1998 | 0.00493 | -0.0175 | -40.5274
-2 | -0.1414 | 0.00463 | -0.0182 | -30.54
-1.5 | -0.0834 | 0.00417 | -0.019 | -20
-1 | -0.0241 | 0.00407 | -0.0198 | -5.9214
-0.5 | 0.0353 | 0.004 | -0.0205 | 8.825
0 | 0.0946 | 0.00397 | -0.0213 | 23.8287
0.5 | 0.1538 | 0.00399 | -0.0221 | 38.5464
1 | 0.2127 | 0.00411 | -0.0228 | 51.7518
2 | 0.3301 | 0.00442 | -0.0241 | 74.6833
2.5 | 0.386 | 0.00501 | -0.0245 | 77.0459
3.5 | 0.501 | 0.00563 | -0.0255 | 88.9876
4 | 0.5583 | 0.00594 | -0.026 | 93.9899
4.5 | 0.6153 | 0.00627 | -0.0264 | 98.134
5 | 0.6722 | 0.00657 | -0.0268 | 102.3135
5.5 | 0.7289 | 0.00687 | -0.0271 | 106.099
6 | 0.7858 | 0.00713 | -0.0275 | 110.2104
6.5 | 0.8424 | 0.00738 | -0.0278 | 114.1463
7 | 0.8987 | 0.00765 | -0.0281 | 117.4771
7.5 | 0.9548 | 0.00792 | -0.0284 | 120.5556
8 | 1.01 | 0.00824 | -0.0286 | 122.5728
8.5 | 1.0653 | 0.00853 | -0.0287 | 124.8886
9 | 1.1195 | 0.00889 | -0.0288 | 125.928
9.5 | 1.1734 | 0.00924 | -0.0287 | 126.9913
10.5 | 1.2785 | 0.01006 | -0.0283 | 127.0875
11 | 1.3299 | 0.01048 | -0.028 | 126.8989
11.5 | 1.3806 | 0.01092 | -0.0275 | 126.4286
12 | 1.4291 | 0.01144 | -0.0268 | 124.9213
12.5 | 1.4758 | 0.01202 | -0.0258 | 122.7787
13 | 1.5213 | 0.01258 | -0.0246 | 120.93
13.5 | 1.565 | 0.01315 | -0.0231 | 119.0114
14 | 1.6051 | 0.01377 | -0.0212 | 116.565
14.5 | 1.6288 | 0.01447 | -0.0163 | 112.5639
15 | 1.648 | 0.01538 | -0.0113 | 107.1521
15.5 | 1.6653 | 0.01654 | -0.0068 | 100.6832
16 | 1.6876 | 0.01802 | -0.0037 | 93.6515
16.5 | 1.7093 | 0.01971 | -0.001 | 86.7225
17 | 1.731 | 0.02156 | 0.0013 | 80.2876
17.5 | 1.7513 | 0.02364 | 0.0033 | 74.0821
18 | 1.7699 | 0.02599 | 0.005 | 68.0993
18.5 | 1.7857 | 0.02872 | 0.0065 | 62.1762
19 | 1.7974 | 0.0319 | 0.0077 | 56.3448
19.5 | 1.8096 | 0.03531 | 0.0085 | 51.2489
20 | 1.8166 | 0.03943 | 0.0089 | 46.0715

## 123. Re 14M Mach 0.10 (1)
BIGFOIL.COM POLAR EXPORT
NACA63-115
NACA63-115 |  |  |  | Cl Max: | 1.285 | at alpha= | 13 | deg
JavaFoil+Calcfoil stall+Eppler ext transition |  |  |  | L/D Max: | 115.618 | at alpha= | 9.5 | deg
Re: | 14000000 |  |  | Cd Min: | 0.0051 | at alpha= | 0 | deg
Mach: | 0.1 |  |  | Cl=0 at alpha= | -0.88525 | deg
|  |  |  | @ Cl=0.1, Cd= | 0.0051044
|  |  |  | @ Cl=0.4, Cd= | 0.0057823
|  |  |  | @ Cl=0.6, Cd= | 0.0068124
alpha (deg) | Cl | Cd | Cm | Cl/Cd
-19.5 | -0.897 | 0.10156 | 0 | -8.828
-19 | -0.938 | 0.08343 | 0 | -11.243
-18.5 | -0.982 | 0.06522 | -0.001 | -15.059
-18 | -1.023 | 0.05173 | -0.001 | -19.773
-17.5 | -1.049 | 0.04727 | -0.002 | -22.188
-17 | -1.081 | 0.03921 | -0.002 | -27.566
-16.5 | -1.106 | 0.03395 | -0.003 | -32.584
-16 | -1.128 | 0.02892 | -0.003 | -39.005
-15.5 | -1.14 | 0.02587 | -0.004 | -44.054
-15 | -1.15 | 0.02264 | -0.004 | -50.768
-14.5 | -1.154 | 0.02025 | -0.005 | -57.003
-14 | -1.154 | 0.01836 | -0.006 | -62.846
-13.5 | -1.15 | 0.0167 | -0.006 | -68.86
-13 | -1.141 | 0.01527 | -0.007 | -74.741
-12.5 | -1.128 | 0.01416 | -0.007 | -79.652
-12 | -1.111 | 0.01303 | -0.008 | -85.284
-11.5 | -1.09 | 0.01207 | -0.008 | -90.307
-11 | -1.064 | 0.01131 | -0.009 | -94.111
-10.5 | -1.035 | 0.01058 | -0.01 | -97.829
-10 | -1.002 | 0.01022 | -0.01 | -98.054
-9.5 | -0.971 | 0.00933 | -0.011 | -104.006
-9 | -0.927 | 0.00914 | -0.011 | -101.383
-8.5 | -0.88 | 0.00852 | -0.012 | -103.294
-8 | -0.831 | 0.00842 | -0.013 | -98.758
-7.5 | -0.78 | 0.00816 | -0.013 | -95.594
-7 | -0.726 | 0.0079 | -0.014 | -91.951
-6.5 | -0.671 | 0.00763 | -0.014 | -87.939
-6 | -0.614 | 0.00735 | -0.015 | -83.488
-5.5 | -0.556 | 0.00719 | -0.016 | -77.383
-5 | -0.498 | 0.00701 | -0.016 | -71.008
-4.5 | -0.438 | 0.00673 | -0.017 | -65.148
-4 | -0.379 | 0.00637 | -0.017 | -59.443
-3.5 | -0.318 | 0.00616 | -0.018 | -51.705
-3 | -0.258 | 0.00585 | -0.018 | -44.082
-2.5 | -0.197 | 0.00561 | -0.019 | -35.088
-2 | -0.136 | 0.00544 | -0.02 | -24.987
-1.5 | -0.075 | 0.00537 | -0.02 | -13.931
-1 | -0.014 | 0.0052 | -0.021 | -2.644
-0.5 | 0.047 | 0.00513 | -0.021 | 9.241
0 | 0.109 | 0.0051 | -0.022 | 21.292
0.5 | 0.17 | 0.00515 | -0.023 | 32.957
1 | 0.231 | 0.00529 | -0.023 | 43.624
1.5 | 0.292 | 0.00548 | -0.024 | 53.268
2 | 0.353 | 0.00561 | -0.024 | 62.881
2.5 | 0.413 | 0.00583 | -0.025 | 70.965
3 | 0.474 | 0.00611 | -0.025 | 77.591
3.5 | 0.534 | 0.00645 | -0.026 | 82.825
4 | 0.594 | 0.00679 | -0.027 | 87.464
4.5 | 0.653 | 0.00701 | -0.027 | 93.152
5 | 0.711 | 0.00759 | -0.028 | 93.702
5.5 | 0.769 | 0.00784 | -0.028 | 98.046
6 | 0.825 | 0.00809 | -0.029 | 102.007
6.5 | 0.88 | 0.00841 | -0.029 | 104.563
7 | 0.933 | 0.00866 | -0.03 | 107.664
7.5 | 0.984 | 0.00906 | -0.03 | 108.561
8 | 1.032 | 0.00946 | -0.031 | 109.158
8.5 | 1.079 | 0.00989 | -0.031 | 109.052
9 | 1.122 | 0.01036 | -0.032 | 108.353
9.5 | 1.158 | 0.01002 | -0.032 | 115.618
10 | 1.191 | 0.01121 | -0.033 | 106.158
10.5 | 1.219 | 0.01187 | -0.033 | 102.701
11 | 1.245 | 0.01248 | -0.033 | 99.72
11.5 | 1.262 | 0.01326 | -0.034 | 95.209
12 | 1.275 | 0.01421 | -0.034 | 89.673
12.5 | 1.282 | 0.01523 | -0.034 | 84.154
13 | 1.285 | 0.01617 | -0.035 | 79.459
13.5 | 1.282 | 0.0175 | -0.035 | 73.261
14 | 1.274 | 0.01918 | -0.035 | 66.389
14.5 | 1.262 | 0.02081 | -0.036 | 60.617
15 | 1.246 | 0.02254 | -0.036 | 55.289
15.5 | 1.225 | 0.02491 | -0.036 | 49.179
16 | 1.2 | 0.02773 | -0.036 | 43.275
16.5 | 1.169 | 0.03186 | -0.036 | 36.701
17 | 1.137 | 0.03616 | -0.036 | 31.451
17.5 | 1.101 | 0.04193 | -0.036 | 26.257
18 | 1.057 | 0.05218 | -0.036 | 20.25

## 124. Re 14M Mach 0.10 (2)
BIGFOIL.COM POLAR EXPORT
NACA63-115
NACA63-115 |  |  |  | Cl Max: | 1.8034 | at alpha= | 20 | deg
XFOIL ncrit=9 |  |  |  | L/D Max: | 127.068 | at alpha= | 10 | deg
Re: | 14000000 |  |  | Cd Min: | 0.04335 | at alpha= | 20 | deg
Mach: | 0.1 |  |  | Cl=0 at alpha= | -0.79648 | deg
|  |  |  | @ Cl=0.1, Cd= | 0.0039716
|  |  |  | @ Cl=0.4, Cd= | 0.0050822
|  |  |  | @ Cl=0.6, Cd= | 0.0061731
alpha (deg) | Cl | Cd | Cm | Cl/Cd
-20 | -1.7463 | 0.03872 | -0.034 | -45.1007
-19.5 | -1.7397 | 0.03432 | -0.0342 | -50.6906
-19 | -1.7269 | 0.03074 | -0.034 | -56.1776
-18.5 | -1.7141 | 0.02709 | -0.0339 | -63.2743
-18 | -1.6895 | 0.0244 | -0.0339 | -69.2418
-17.5 | -1.6462 | 0.02163 | -0.0374 | -76.1073
-17 | -1.621 | 0.0196 | -0.0362 | -82.7041
-16.5 | -1.5959 | 0.01788 | -0.0342 | -89.2562
-16 | -1.5693 | 0.01645 | -0.0318 | -95.3982
-15.5 | -1.5441 | 0.01519 | -0.0288 | -101.6524
-15 | -1.5194 | 0.01436 | -0.0251 | -105.8078
-14.5 | -1.4998 | 0.01366 | -0.0195 | -109.795
-14 | -1.4605 | 0.01298 | -0.0173 | -112.5193
-13.5 | -1.4179 | 0.01231 | -0.0156 | -115.1828
-13 | -1.3727 | 0.01168 | -0.0142 | -117.5257
-12.5 | -1.3242 | 0.01114 | -0.0133 | -118.8689
-12 | -1.2739 | 0.01066 | -0.0126 | -119.5028
-11.5 | -1.2221 | 0.01023 | -0.0122 | -119.4624
-11 | -1.1697 | 0.00979 | -0.0118 | -119.4791
-10.5 | -1.1168 | 0.00935 | -0.0116 | -119.4439
-10 | -1.0627 | 0.00896 | -0.0115 | -118.6049
-9.5 | -1.0075 | 0.00862 | -0.0115 | -116.8794
-9 | -0.9522 | 0.00827 | -0.0116 | -115.1391
-8.5 | -0.8963 | 0.00795 | -0.0117 | -112.7421
-8 | -0.8396 | 0.00769 | -0.012 | -109.1808
-7.5 | -0.7829 | 0.00738 | -0.0123 | -106.084
-7 | -0.7254 | 0.00716 | -0.0127 | -101.3128
-6.5 | -0.668 | 0.00691 | -0.0131 | -96.6715
-6 | -0.61 | 0.0067 | -0.0135 | -91.0448
-5.5 | -0.5518 | 0.00648 | -0.014 | -85.1543
-5 | -0.4936 | 0.00627 | -0.0145 | -78.7241
-4.5 | -0.4353 | 0.00603 | -0.0151 | -72.1891
-4 | -0.3772 | 0.00572 | -0.0156 | -65.9441
-3.5 | -0.3186 | 0.00548 | -0.0162 | -58.1387
-3 | -0.2599 | 0.00521 | -0.0169 | -49.8848
-2.5 | -0.2011 | 0.00493 | -0.0176 | -40.7911
-2 | -0.1424 | 0.00463 | -0.0183 | -30.7559
-1 | -0.0243 | 0.00407 | -0.0199 | -5.9705
-0.5 | 0.0354 | 0.004 | -0.0206 | 8.85
0 | 0.0951 | 0.00397 | -0.0214 | 23.9547
0.5 | 0.1547 | 0.00399 | -0.0222 | 38.7719
1 | 0.214 | 0.00411 | -0.0229 | 52.0681
1.5 | 0.2735 | 0.00421 | -0.0236 | 64.9644
2 | 0.3322 | 0.00442 | -0.0242 | 75.1584
2.5 | 0.3884 | 0.00502 | -0.0246 | 77.3705
3.5 | 0.5041 | 0.00564 | -0.0256 | 89.3794
4 | 0.5617 | 0.00596 | -0.026 | 94.245
4.5 | 0.6192 | 0.00628 | -0.0264 | 98.5987
5 | 0.6764 | 0.0066 | -0.0268 | 102.4848
5.5 | 0.7336 | 0.0069 | -0.0271 | 106.3188
6 | 0.7908 | 0.00716 | -0.0274 | 110.4469
6.5 | 0.8479 | 0.00742 | -0.0278 | 114.2722
7 | 0.9046 | 0.0077 | -0.028 | 117.4805
7.5 | 0.9612 | 0.00796 | -0.0282 | 120.7538
8 | 1.0169 | 0.0083 | -0.0283 | 122.5181
8.5 | 1.0726 | 0.00859 | -0.0284 | 124.8661
9 | 1.1272 | 0.00897 | -0.0284 | 125.6633
9.5 | 1.1817 | 0.00932 | -0.0283 | 126.7918
10 | 1.2351 | 0.00972 | -0.028 | 127.0679
10.5 | 1.2873 | 0.01018 | -0.0276 | 126.4538
11 | 1.3394 | 0.0106 | -0.0271 | 126.3585
11.5 | 1.3901 | 0.01107 | -0.0265 | 125.5736
12 | 1.4384 | 0.01164 | -0.0255 | 123.5739
12.5 | 1.485 | 0.01224 | -0.0242 | 121.3235
13 | 1.5308 | 0.01279 | -0.0229 | 119.6873
13.5 | 1.5735 | 0.0134 | -0.021 | 117.4254
14 | 1.6081 | 0.01406 | -0.0178 | 114.3741
14.5 | 1.6258 | 0.01494 | -0.012 | 108.822
15 | 1.6456 | 0.01598 | -0.0074 | 102.9787
15.5 | 1.6651 | 0.01735 | -0.0034 | 95.9712
16 | 1.687 | 0.01902 | -0.0003 | 88.6961
16.5 | 1.7106 | 0.02076 | 0.0021 | 82.3988
17 | 1.7318 | 0.0228 | 0.0044 | 75.9561
17.5 | 1.7511 | 0.02514 | 0.0063 | 69.6539
18 | 1.7681 | 0.0278 | 0.008 | 63.6007
18.5 | 1.7824 | 0.03082 | 0.0094 | 57.8326
19 | 1.7903 | 0.03462 | 0.0105 | 51.7129
19.5 | 1.7991 | 0.03863 | 0.011 | 46.5726
20 | 1.8034 | 0.04335 | 0.011 | 41.6009

## 125. Re 14M Mach 0.25 (1)
BIGFOIL.COM POLAR EXPORT
NACA63-115
NACA63-115 |  |  |  | Cl Max: | 1.226 | at alpha= | 11.5 | deg
JavaFoil+Calcfoil stall+Eppler ext transition |  |  |  | L/D Max: | 106.477 | at alpha= | 7.5 | deg
Re: | 14000000 |  |  | Cd Min: | 0.00514 | at alpha= | -0.5 | deg
Mach: | 0.25 |  |  | Cl=0 at alpha= | -0.88889 | deg
|  |  |  | @ Cl=0.1, Cd= | 0.00514
|  |  |  | @ Cl=0.4, Cd= | 0.0057987
|  |  |  | @ Cl=0.6, Cd= | 0.0068643
alpha (deg) | Cl | Cd | Cm | Cl/Cd
-17.5 | -0.653 | 0.12585 | -0.001 | -5.188
-17 | -0.713 | 0.11061 | -0.002 | -6.447
-16.5 | -0.77 | 0.09789 | -0.002 | -7.866
-16 | -0.839 | 0.07196 | -0.003 | -11.663
-15.5 | -0.916 | 0.04358 | -0.004 | -21.025
-15 | -0.96 | 0.03557 | -0.004 | -26.997
-14.5 | -1.002 | 0.0279 | -0.005 | -35.926
-14 | -1.032 | 0.02353 | -0.006 | -43.851
-13.5 | -1.053 | 0.02045 | -0.006 | -51.487
-13 | -1.066 | 0.01813 | -0.007 | -58.797
-12.5 | -1.072 | 0.0163 | -0.007 | -65.723
-12 | -1.069 | 0.015 | -0.008 | -71.291
-11.5 | -1.061 | 0.01369 | -0.009 | -77.54
-11 | -1.047 | 0.01254 | -0.009 | -83.507
-10.5 | -1.026 | 0.0116 | -0.01 | -88.477
-10 | -1 | 0.01077 | -0.01 | -92.898
-9.5 | -0.969 | 0.01013 | -0.011 | -95.628
-9 | -0.933 | 0.00883 | -0.012 | -105.715
-8.5 | -0.895 | 0.00896 | -0.012 | -99.881
-8 | -0.847 | 0.00885 | -0.013 | -95.698
-7.5 | -0.797 | 0.00846 | -0.014 | -94.194
-7 | -0.743 | 0.00814 | -0.014 | -91.282
-6.5 | -0.687 | 0.00785 | -0.015 | -87.577
-6 | -0.629 | 0.00755 | -0.015 | -83.341
-5.5 | -0.571 | 0.00735 | -0.016 | -77.642
-5 | -0.511 | 0.00711 | -0.017 | -71.816
-4.5 | -0.45 | 0.00695 | -0.017 | -64.781
-4 | -0.389 | 0.00644 | -0.018 | -60.391
-3.5 | -0.327 | 0.00626 | -0.018 | -52.271
-3 | -0.265 | 0.00592 | -0.019 | -44.75
-2.5 | -0.202 | 0.00567 | -0.02 | -35.681
-2 | -0.14 | 0.00549 | -0.02 | -25.463
-1.5 | -0.077 | 0.00538 | -0.021 | -14.293
-1 | -0.014 | 0.00526 | -0.021 | -2.686
-0.5 | 0.049 | 0.00514 | -0.022 | 9.492
0 | 0.112 | 0.00514 | -0.023 | 21.725
0.5 | 0.175 | 0.0052 | -0.023 | 33.541
1 | 0.237 | 0.00534 | -0.024 | 44.389
1.5 | 0.3 | 0.00552 | -0.024 | 54.333
2 | 0.362 | 0.00566 | -0.025 | 63.96
2.5 | 0.425 | 0.00589 | -0.026 | 72.115
3 | 0.487 | 0.00619 | -0.026 | 78.661
3.5 | 0.549 | 0.00658 | -0.027 | 83.316
4 | 0.61 | 0.00692 | -0.027 | 88.117
4.5 | 0.67 | 0.00717 | -0.028 | 93.471
5 | 0.73 | 0.00778 | -0.028 | 93.793
5.5 | 0.788 | 0.00803 | -0.029 | 98.234
6 | 0.846 | 0.00836 | -0.029 | 101.146
6.5 | 0.901 | 0.00866 | -0.03 | 103.998
7 | 0.954 | 0.00901 | -0.031 | 105.839
7.5 | 1.004 | 0.00943 | -0.031 | 106.477
8 | 1.051 | 0.0099 | -0.032 | 106.169
8.5 | 1.096 | 0.01042 | -0.032 | 105.161
9 | 1.13 | 0.01079 | -0.033 | 104.681
9.5 | 1.16 | 0.01141 | -0.033 | 101.651
10 | 1.186 | 0.01218 | -0.033 | 97.355
10.5 | 1.208 | 0.01286 | -0.034 | 93.931
11 | 1.222 | 0.01388 | -0.034 | 88.078
11.5 | 1.226 | 0.0148 | -0.034 | 82.839
12 | 1.221 | 0.0161 | -0.035 | 75.856
12.5 | 1.208 | 0.01752 | -0.035 | 68.988
13 | 1.187 | 0.01909 | -0.035 | 62.196
13.5 | 1.158 | 0.02094 | -0.036 | 55.312
14 | 1.119 | 0.02369 | -0.036 | 47.241
14.5 | 1.073 | 0.02679 | -0.036 | 40.051
15 | 1.016 | 0.03201 | -0.036 | 31.732
15.5 | 0.946 | 0.0415 | -0.035 | 22.788
16 | 0.85 | 0.0668 | -0.032 | 12.73
16.5 | 0.758 | 0.09867 | -0.028 | 7.68

## 126. Re 14M Mach 0.25 (2)
BIGFOIL.COM POLAR EXPORT
NACA63-115
NACA63-115 |  |  |  | Cl Max: | 1.7379 | at alpha= | 18.5 | deg
XFOIL ncrit=9 |  |  |  | L/D Max: | 125.021 | at alpha= | 9 | deg
Re: | 14000000 |  |  | Cd Min: | 0.06829 | at alpha= | 20 | deg
Mach: | 0.25 |  |  | Cl=0 at alpha= | -0.79369 | deg
|  |  |  | @ Cl=0.1, Cd= | 0.0039609
|  |  |  | @ Cl=0.4, Cd= | 0.0050326
|  |  |  | @ Cl=0.6, Cd= | 0.0061731
alpha (deg) | Cl | Cd | Cm | Cl/Cd
-20 | -1.6441 | 0.06441 | -0.0403 | -25.5255
-19.5 | -1.6609 | 0.05655 | -0.0423 | -29.3705
-19 | -1.6665 | 0.0499 | -0.0436 | -33.3968
-18.5 | -1.6719 | 0.04345 | -0.0446 | -38.4787
-18 | -1.6677 | 0.03819 | -0.0448 | -43.6685
-17.5 | -1.6669 | 0.03285 | -0.0448 | -50.7428
-17 | -1.6536 | 0.02874 | -0.0443 | -57.5365
-16.5 | -1.6332 | 0.02524 | -0.0436 | -64.7068
-16 | -1.6036 | 0.0222 | -0.0434 | -72.2342
-15.5 | -1.5557 | 0.01969 | -0.0452 | -79.0096
-15 | -1.526 | 0.01767 | -0.043 | -86.3611
-14.5 | -1.4936 | 0.01622 | -0.0405 | -92.0838
-14 | -1.4686 | 0.01491 | -0.0362 | -98.4977
-13.5 | -1.4481 | 0.01386 | -0.0304 | -104.4805
-13 | -1.4167 | 0.01309 | -0.0255 | -108.2277
-12.5 | -1.3727 | 0.01229 | -0.0226 | -111.6924
-12 | -1.3242 | 0.01157 | -0.0204 | -114.4512
-11.5 | -1.2722 | 0.01096 | -0.0188 | -116.0766
-11 | -1.2179 | 0.01043 | -0.0175 | -116.7689
-10.5 | -1.162 | 0.00997 | -0.0166 | -116.5496
-10 | -1.106 | 0.00947 | -0.0157 | -116.7899
-9.5 | -1.0489 | 0.00901 | -0.0151 | -116.4151
-9 | -0.9905 | 0.00864 | -0.0147 | -114.6412
-8.5 | -0.9319 | 0.00826 | -0.0143 | -112.8208
-8 | -0.8729 | 0.00793 | -0.0142 | -110.0757
-7.5 | -0.8131 | 0.00763 | -0.0142 | -106.5662
-7 | -0.7534 | 0.00733 | -0.0142 | -102.7831
-6.5 | -0.6932 | 0.00708 | -0.0144 | -97.9096
-6 | -0.6328 | 0.00684 | -0.0147 | -92.5146
-5.5 | -0.5723 | 0.0066 | -0.015 | -86.7121
-5 | -0.5116 | 0.00637 | -0.0154 | -80.314
-4.5 | -0.451 | 0.00614 | -0.0158 | -73.4528
-4 | -0.3906 | 0.00582 | -0.0163 | -67.1134
-3.5 | -0.33 | 0.00553 | -0.0168 | -59.6745
-3 | -0.2692 | 0.00529 | -0.0174 | -50.8885
-2.5 | -0.2084 | 0.00496 | -0.0181 | -42.0161
-2 | -0.1476 | 0.00464 | -0.0188 | -31.8103
-1.5 | -0.0872 | 0.00418 | -0.0196 | -20.8612
-1 | -0.0255 | 0.00408 | -0.0204 | -6.25
-0.5 | 0.0363 | 0.004 | -0.0212 | 9.075
0 | 0.0981 | 0.00396 | -0.022 | 24.7727
0.5 | 0.1598 | 0.00399 | -0.0228 | 40.0501
1 | 0.2212 | 0.0041 | -0.0235 | 53.9512
1.5 | 0.2827 | 0.00421 | -0.0242 | 67.1496
2 | 0.3435 | 0.00442 | -0.0248 | 77.7149
2.5 | 0.4016 | 0.00505 | -0.0251 | 79.5248
3 | 0.4615 | 0.00537 | -0.0256 | 85.9404
3.5 | 0.5212 | 0.00572 | -0.026 | 91.1189
4 | 0.5808 | 0.00607 | -0.0263 | 95.6837
4.5 | 0.6404 | 0.00639 | -0.0266 | 100.2191
5 | 0.6996 | 0.00676 | -0.0268 | 103.4911
5.5 | 0.7591 | 0.00707 | -0.027 | 107.3692
6 | 0.8188 | 0.00735 | -0.0271 | 111.4014
6.5 | 0.8784 | 0.00762 | -0.0272 | 115.2756
7 | 0.9377 | 0.00791 | -0.0272 | 118.5461
7.5 | 0.9963 | 0.00825 | -0.027 | 120.7636
8 | 1.055 | 0.00858 | -0.0268 | 122.9604
8.5 | 1.1126 | 0.00898 | -0.0264 | 123.8976
9 | 1.1702 | 0.00936 | -0.0259 | 125.0214
9.5 | 1.2264 | 0.00982 | -0.0251 | 124.888
10 | 1.2817 | 0.01031 | -0.0241 | 124.3162
10.5 | 1.3365 | 0.0108 | -0.023 | 123.75
11 | 1.389 | 0.01138 | -0.0215 | 122.0562
11.5 | 1.4386 | 0.01206 | -0.0195 | 119.2869
12 | 1.487 | 0.01269 | -0.0173 | 117.1789
12.5 | 1.5313 | 0.0134 | -0.0144 | 114.2761
13 | 1.5548 | 0.01423 | -0.0081 | 109.2621
13.5 | 1.5772 | 0.01542 | -0.0027 | 102.2827
14 | 1.6023 | 0.01685 | 0.0017 | 95.092
14.5 | 1.625 | 0.01859 | 0.0057 | 87.4126
15.5 | 1.6699 | 0.02269 | 0.0125 | 73.5963
16 | 1.6906 | 0.02535 | 0.0151 | 66.6903
16.5 | 1.7076 | 0.02847 | 0.0174 | 59.9789
17 | 1.7203 | 0.03214 | 0.0192 | 53.5252
17.5 | 1.7281 | 0.03653 | 0.0205 | 47.3063
18 | 1.7356 | 0.04132 | 0.021 | 42.0039
18.5 | 1.7379 | 0.04695 | 0.0209 | 37.016
19 | 1.7335 | 0.05368 | 0.0198 | 32.2932
19.5 | 1.7323 | 0.06046 | 0.0181 | 28.652
20 | 1.7255 | 0.06829 | 0.0154 | 25.2672

## 127. Re 14M Mach 0.50 (1)
BIGFOIL.COM POLAR EXPORT
NACA63-115
NACA63-115 |  |  |  | Cl Max: | 1.156 | at alpha= | 20 | deg
JavaFoil+Calcfoil stall+Eppler ext transition |  |  |  | L/D Max: | 103.273 | at alpha= | 6.5 | deg
Re: | 14000000 |  |  | Cd Min: | 0.00527 | at alpha= | -0.5 | deg
Mach: | 0.5 |  |  | Cl=0 at alpha= | -0.88732 | deg
|  |  |  | @ Cl=0.1, Cd= | 0.00527
|  |  |  | @ Cl=0.4, Cd= | 0.0059086
|  |  |  | @ Cl=0.6, Cd= | 0.0071018
alpha (deg) | Cl | Cd | Cm | Cl/Cd
-20 | -1.067 | 0.17947 | 0 | -5.945
-19.5 | -1.038 | 0.17405 | 0 | -5.966
-19 | -1.014 | 0.15713 | 0 | -6.452
-18.5 | -0.986 | 0.15247 | -0.001 | -6.467
-18 | -0.956 | 0.1455 | -0.001 | -6.571
-17.5 | -0.928 | 0.14116 | -0.001 | -6.573
-17 | -0.902 | 0.13328 | -0.002 | -6.768
-16.5 | -0.88 | 0.11762 | -0.002 | -7.482
-16 | -0.85 | 0.11309 | -0.003 | -7.52
-15.5 | -0.821 | 0.10445 | -0.003 | -7.863
-15 | -0.792 | 0.10952 | -0.003 | -7.227
-14.5 | -0.776 | 0.09037 | -0.004 | -8.585
-14 | -0.747 | 0.0855 | -0.004 | -8.738
-13.5 | -0.786 | 0.04007 | -0.006 | -19.603
-13 | -0.677 | 0.09435 | -0.004 | -7.171
-12.5 | -0.652 | 0.08419 | -0.005 | -7.749
-12 | -0.696 | 0.03482 | -0.008 | -19.975
-11.5 | -0.692 | 0.02205 | -0.009 | -31.372
-11 | -0.665 | 0.01925 | -0.01 | -34.547
-10.5 | -0.54 | 0.06819 | -0.006 | -7.918
-10 | -0.601 | 0.01812 | -0.011 | -33.148
-9.5 | -0.574 | 0.01544 | -0.012 | -37.174
-9 | -0.667 | 0.0162 | -0.013 | -41.157
-8.5 | -0.838 | 0.01261 | -0.013 | -66.435
-8 | -0.851 | 0.0112 | -0.014 | -76.009
-7.5 | -0.831 | 0.01031 | -0.015 | -80.642
-7 | -0.795 | 0.00953 | -0.016 | -83.367
-6.5 | -0.746 | 0.00862 | -0.016 | -86.527
-6 | -0.693 | 0.00866 | -0.017 | -80.04
-5.5 | -0.631 | 0.0082 | -0.018 | -76.959
-5 | -0.567 | 0.00784 | -0.019 | -72.366
-4.5 | -0.501 | 0.00754 | -0.019 | -66.457
-4 | -0.433 | 0.00692 | -0.02 | -62.662
-3.5 | -0.365 | 0.00664 | -0.021 | -54.987
-3 | -0.296 | 0.00635 | -0.021 | -46.544
-2.5 | -0.226 | 0.00596 | -0.022 | -37.943
-2 | -0.156 | 0.00575 | -0.023 | -27.136
-1.5 | -0.086 | 0.00558 | -0.023 | -15.396
-1 | -0.016 | 0.0054 | -0.024 | -2.921
-0.5 | 0.055 | 0.00527 | -0.025 | 10.345
0 | 0.125 | 0.00527 | -0.025 | 23.688
0.5 | 0.195 | 0.00535 | -0.026 | 36.49
1 | 0.265 | 0.00552 | -0.027 | 48.019
1.5 | 0.335 | 0.00576 | -0.027 | 58.116
2 | 0.405 | 0.00592 | -0.028 | 68.318
2.5 | 0.474 | 0.00625 | -0.029 | 75.871
3 | 0.544 | 0.00669 | -0.029 | 81.244
3.5 | 0.612 | 0.00719 | -0.03 | 85.163
4 | 0.679 | 0.00756 | -0.03 | 89.841
4.5 | 0.745 | 0.00835 | -0.031 | 89.305
5 | 0.81 | 0.00879 | -0.032 | 92.152
5.5 | 0.871 | 0.00922 | -0.032 | 94.472
6 | 0.93 | 0.00984 | -0.033 | 94.552
6.5 | 0.976 | 0.00945 | -0.033 | 103.273
7 | 1.013 | 0.01104 | -0.034 | 91.786
7.5 | 1.037 | 0.01183 | -0.034 | 87.657
8 | 1.038 | 0.01297 | -0.035 | 80.028
8.5 | 0.987 | 0.01454 | -0.035 | 67.859
9 | 0.658 | 0.01691 | -0.035 | 38.93
9.5 | 0.68 | 0.02036 | -0.035 | 33.419
10 | 0.719 | 0.01913 | -0.036 | 37.56
10.5 | 0.725 | 0.02803 | -0.035 | 25.852
11 | 0.78 | 0.02102 | -0.037 | 37.094
11.5 | 0.806 | 0.02358 | -0.037 | 34.191
12 | 0.817 | 0.03176 | -0.036 | 25.733
12.5 | 0.752 | 0.0828 | -0.026 | 9.086
13 | 0.882 | 0.0325 | -0.038 | 27.146
13.5 | 0.868 | 0.05387 | -0.035 | 16.111
14 | 0.871 | 0.0716 | -0.033 | 12.164
14.5 | 0.863 | 0.10081 | -0.027 | 8.562
15 | 0.884 | 0.10861 | -0.026 | 8.14
15.5 | 0.917 | 0.10938 | -0.028 | 8.386
16 | 0.946 | 0.11502 | -0.029 | 8.226
16.5 | 0.963 | 0.13482 | -0.027 | 7.141
17 | 0.992 | 0.13733 | -0.028 | 7.221
17.5 | 1.022 | 0.14056 | -0.029 | 7.268
18 | 1.051 | 0.1468 | -0.03 | 7.159
18.5 | 1.072 | 0.16676 | -0.029 | 6.426
19 | 1.1 | 0.17388 | -0.029 | 6.324
19.5 | 1.127 | 0.18509 | -0.03 | 6.087
20 | 1.156 | 0.18695 | -0.031 | 6.184

## 128. Re 14M Mach 0.50 (2)
BIGFOIL.COM POLAR EXPORT
NACA63-115
NACA63-115 |  |  |  | Cl Max: | 1.3357 | at alpha= | 9.5 | deg
XFOIL ncrit=9 |  |  |  | L/D Max: | 119.264 | at alpha= | 7.5 | deg
Re: | 14000000 |  |  | Cd Min: | 0.10906 | at alpha= | 14.5 | deg
Mach: | 0.5 |  |  | Cl=0 at alpha= | -0.78191 | deg
|  |  |  | @ Cl=0.1, Cd= | 0.0039965
|  |  |  | @ Cl=0.4, Cd= | 0.0045149
|  |  |  | @ Cl=0.6, Cd= | 0.0061132
alpha (deg) | Cl | Cd | Cm | Cl/Cd
-14.5 | -0.8864 | 0.10461 | -0.0281 | -8.4734
-14 | -0.9046 | 0.09191 | -0.0366 | -9.8422
-13.5 | -0.9246 | 0.0794 | -0.0451 | -11.6448
-13 | -0.9494 | 0.06726 | -0.0532 | -14.1154
-12 | -1.0123 | 0.04545 | -0.0652 | -22.2728
-11.5 | -1.0437 | 0.03658 | -0.0677 | -28.532
-11 | -1.0804 | 0.02864 | -0.0673 | -37.7235
-10.5 | -1.1057 | 0.0224 | -0.0639 | -49.3616
-10 | -1.1281 | 0.01721 | -0.0578 | -65.5491
-9.5 | -1.1438 | 0.01343 | -0.049 | -85.1675
-9 | -1.1417 | 0.01136 | -0.0378 | -100.5018
-8.5 | -1.0884 | 0.01011 | -0.0322 | -107.6558
-8 | -1.0215 | 0.00937 | -0.0286 | -109.0181
-7.5 | -0.9511 | 0.00881 | -0.0259 | -107.9569
-7 | -0.8802 | 0.00832 | -0.0238 | -105.7933
-6.5 | -0.8084 | 0.00792 | -0.0223 | -102.0707
-6 | -0.7366 | 0.00753 | -0.0212 | -97.822
-5.5 | -0.665 | 0.0072 | -0.0204 | -92.3611
-5 | -0.5934 | 0.00692 | -0.0199 | -85.7514
-4.5 | -0.522 | 0.00663 | -0.0197 | -78.733
-4 | -0.4514 | 0.0063 | -0.0196 | -71.6508
-3.5 | -0.3817 | 0.00589 | -0.0197 | -64.8048
-3 | -0.3114 | 0.00555 | -0.02 | -56.1081
-2.5 | -0.2414 | 0.00519 | -0.0204 | -46.5125
-2 | -0.1721 | 0.00469 | -0.021 | -36.6951
-1.5 | -0.1023 | 0.00422 | -0.0218 | -24.2417
-1 | -0.0311 | 0.00412 | -0.0227 | -7.5485
-0.5 | 0.0402 | 0.00403 | -0.0235 | 9.9752
0 | 0.1115 | 0.00399 | -0.0244 | 27.9449
0.5 | 0.183 | 0.00402 | -0.0253 | 45.5224
1 | 0.2539 | 0.00414 | -0.026 | 61.3285
1.5 | 0.3248 | 0.00428 | -0.0267 | 75.8879
2 | 0.3955 | 0.00447 | -0.0273 | 88.4787
2.5 | 0.4617 | 0.00513 | -0.0274 | 90
3 | 0.5294 | 0.00566 | -0.0274 | 93.5336
4 | 0.6665 | 0.00654 | -0.0271 | 101.9113
4.5 | 0.7341 | 0.00708 | -0.0264 | 103.6864
5 | 0.8036 | 0.00746 | -0.0258 | 107.7212
5.5 | 0.8738 | 0.00782 | -0.0249 | 111.7391
6 | 0.9438 | 0.00821 | -0.0237 | 114.9574
6.5 | 1.0135 | 0.00864 | -0.0221 | 117.3032
7 | 1.0831 | 0.0091 | -0.0202 | 119.022
7.5 | 1.1509 | 0.00965 | -0.0175 | 119.2642
8 | 1.2178 | 0.01024 | -0.0143 | 118.9258
8.5 | 1.2798 | 0.011 | -0.0099 | 116.3455
9.5 | 1.3357 | 0.01385 | 0.0075 | 96.4404
10 | 1.3299 | 0.0175 | 0.0162 | 75.9943
10.5 | 1.308 | 0.02289 | 0.0229 | 57.1429
11 | 1.2796 | 0.02951 | 0.0272 | 43.3616
11.5 | 1.2451 | 0.03755 | 0.0289 | 33.1585
12 | 1.2129 | 0.04671 | 0.0277 | 25.9666
12.5 | 1.1816 | 0.05705 | 0.0241 | 20.7117
13 | 1.1521 | 0.06848 | 0.0183 | 16.8239
13.5 | 1.1215 | 0.08128 | 0.0106 | 13.798
14 | 1.0941 | 0.09489 | 0.0016 | 11.5302
14.5 | 1.0695 | 0.10906 | -0.0081 | 9.8065

## 129. Re 16M Mach 0.00 (1)
BIGFOIL.COM POLAR EXPORT
NACA63-115
NACA63-115 |  |  |  | Cl Max: | 1.299 | at alpha= | 13.5 | deg
JavaFoil+Calcfoil stall+Eppler ext transition |  |  |  | L/D Max: | 112.317 | at alpha= | 8.5 | deg
Re: | 16000000 |  |  | Cd Min: | 0.00514 | at alpha= | -0.5 | deg
Mach: | 0 |  |  | Cl=0 at alpha= | -0.88525 | deg
|  |  |  | @ Cl=0.1, Cd= | 0.0051574
|  |  |  | @ Cl=0.4, Cd= | 0.0058115
|  |  |  | @ Cl=0.6, Cd= | 0.0067181
alpha (deg) | Cl | Cd | Cm | Cl/Cd
-19.5 | -0.976 | 0.0757 | 0 | -12.893
-19 | -1.009 | 0.06431 | 0 | -15.697
-18.5 | -1.041 | 0.0549 | -0.001 | -18.961
-18 | -1.074 | 0.04494 | -0.001 | -23.906
-17.5 | -1.098 | 0.04016 | -0.002 | -27.344
-17 | -1.124 | 0.0342 | -0.002 | -32.855
-16.5 | -1.143 | 0.03015 | -0.003 | -37.92
-16 | -1.16 | 0.02615 | -0.003 | -44.355
-15.5 | -1.167 | 0.02359 | -0.004 | -49.473
-15 | -1.171 | 0.02128 | -0.004 | -55.051
-14.5 | -1.174 | 0.01878 | -0.005 | -62.527
-14 | -1.17 | 0.01718 | -0.006 | -68.112
-13.5 | -1.164 | 0.01562 | -0.006 | -74.515
-13 | -1.152 | 0.01444 | -0.007 | -79.781
-12.5 | -1.136 | 0.01341 | -0.007 | -84.719
-12 | -1.118 | 0.01239 | -0.008 | -90.202
-11.5 | -1.094 | 0.01165 | -0.008 | -93.935
-11 | -1.068 | 0.01082 | -0.009 | -98.639
-10.5 | -1.037 | 0.01017 | -0.01 | -102.05
-10 | -1.004 | 0.0093 | -0.01 | -107.978
-9.5 | -0.969 | 0.0093 | -0.011 | -104.15
-9 | -0.924 | 0.00886 | -0.011 | -104.347
-8.5 | -0.877 | 0.00826 | -0.012 | -106.168
-8 | -0.828 | 0.00821 | -0.013 | -100.813
-7.5 | -0.776 | 0.00796 | -0.013 | -97.504
-7 | -0.723 | 0.00772 | -0.014 | -93.696
-6.5 | -0.668 | 0.0075 | -0.014 | -88.987
-6 | -0.611 | 0.00723 | -0.015 | -84.482
-5.5 | -0.553 | 0.00707 | -0.015 | -78.292
-5 | -0.495 | 0.00689 | -0.016 | -71.885
-4.5 | -0.436 | 0.00669 | -0.017 | -65.231
-4 | -0.377 | 0.00631 | -0.017 | -59.72
-3.5 | -0.317 | 0.00613 | -0.018 | -51.707
-3 | -0.256 | 0.00589 | -0.018 | -43.574
-2.5 | -0.196 | 0.00566 | -0.019 | -34.647
-2 | -0.135 | 0.00548 | -0.02 | -24.68
-1.5 | -0.074 | 0.00536 | -0.02 | -13.884
-1 | -0.014 | 0.0053 | -0.021 | -2.581
-0.5 | 0.047 | 0.00514 | -0.021 | 9.182
0 | 0.108 | 0.00516 | -0.022 | 20.97
0.5 | 0.169 | 0.00522 | -0.022 | 32.396
1 | 0.23 | 0.00538 | -0.023 | 42.637
1.5 | 0.29 | 0.00548 | -0.024 | 53.009
2 | 0.351 | 0.00564 | -0.024 | 62.169
2.5 | 0.411 | 0.00585 | -0.025 | 70.287
3 | 0.472 | 0.00613 | -0.025 | 76.949
3.5 | 0.531 | 0.00643 | -0.026 | 82.704
4 | 0.591 | 0.00668 | -0.026 | 88.461
4.5 | 0.65 | 0.00693 | -0.027 | 93.725
5 | 0.708 | 0.00741 | -0.027 | 95.438
5.5 | 0.765 | 0.00766 | -0.028 | 99.839
6 | 0.821 | 0.00795 | -0.029 | 103.37
6.5 | 0.876 | 0.0082 | -0.029 | 106.812
7 | 0.929 | 0.00848 | -0.03 | 109.546
7.5 | 0.98 | 0.00881 | -0.03 | 111.167
8 | 1.029 | 0.00918 | -0.031 | 111.99
8.5 | 1.075 | 0.00957 | -0.031 | 112.317
9 | 1.119 | 0.01 | -0.032 | 111.947
9.5 | 1.16 | 0.01054 | -0.032 | 110.104
10 | 1.192 | 0.01089 | -0.033 | 109.436
10.5 | 1.222 | 0.01144 | -0.033 | 106.778
11 | 1.249 | 0.01197 | -0.033 | 104.33
11.5 | 1.268 | 0.01269 | -0.034 | 99.883
12 | 1.282 | 0.01355 | -0.034 | 94.661
12.5 | 1.292 | 0.01447 | -0.034 | 89.337
13 | 1.298 | 0.01543 | -0.035 | 84.103
13.5 | 1.299 | 0.01652 | -0.035 | 78.634
14 | 1.294 | 0.01802 | -0.035 | 71.789
14.5 | 1.286 | 0.01941 | -0.036 | 66.24
15 | 1.274 | 0.021 | -0.036 | 60.662
15.5 | 1.258 | 0.02288 | -0.036 | 54.999
16 | 1.237 | 0.02561 | -0.036 | 48.306
16.5 | 1.212 | 0.02889 | -0.036 | 41.963
17 | 1.186 | 0.0324 | -0.036 | 36.595
17.5 | 1.154 | 0.03752 | -0.036 | 30.756
18 | 1.123 | 0.04216 | -0.036 | 26.64
18.5 | 1.085 | 0.05075 | -0.036 | 21.372

## 130. Re 16M Mach 0.00 (2)
BIGFOIL.COM POLAR EXPORT
NACA63-115
NACA63-115 |  |  |  | Cl Max: | 1.8302 | at alpha= | 20 | deg
XFOIL ncrit=9 |  |  |  | L/D Max: | 130.318 | at alpha= | 10 | deg
Re: | 16000000 |  |  | Cd Min: | 0.03805 | at alpha= | 20 | deg
Mach: | 0 |  |  | Cl=0 at alpha= | -0.79848 | deg
|  |  |  | @ Cl=0.1, Cd= | 0.0039736
|  |  |  | @ Cl=0.4, Cd= | 0.0050955
|  |  |  | @ Cl=0.6, Cd= | 0.0060789
alpha (deg) | Cl | Cd | Cm | Cl/Cd
-20 | -1.7739 | 0.03378 | -0.0312 | -52.5133
-19.5 | -1.7638 | 0.03008 | -0.0311 | -58.637
-19 | -1.7458 | 0.02712 | -0.0308 | -64.3732
-18.5 | -1.7284 | 0.02396 | -0.0308 | -72.1369
-18 | -1.6962 | 0.02176 | -0.0315 | -77.9504
-17.5 | -1.6552 | 0.01943 | -0.0341 | -85.1879
-17 | -1.6311 | 0.01773 | -0.0322 | -91.9966
-16.5 | -1.6062 | 0.0163 | -0.0299 | -98.5399
-16 | -1.5807 | 0.01512 | -0.0271 | -104.5437
-15.5 | -1.557 | 0.01428 | -0.0234 | -109.0336
-15 | -1.539 | 0.01362 | -0.0178 | -112.9956
-14.5 | -1.5001 | 0.013 | -0.0158 | -115.3923
-14 | -1.4577 | 0.0124 | -0.0143 | -117.5565
-13.5 | -1.4132 | 0.0118 | -0.013 | -119.7627
-13 | -1.3668 | 0.01122 | -0.0121 | -121.8182
-12.5 | -1.3181 | 0.01071 | -0.0114 | -123.0719
-12 | -1.2676 | 0.01027 | -0.011 | -123.4275
-11.5 | -1.2158 | 0.00987 | -0.0108 | -123.1814
-11 | -1.1633 | 0.00948 | -0.0106 | -122.711
-10.5 | -1.1104 | 0.00906 | -0.0105 | -122.5607
-10 | -1.0567 | 0.00868 | -0.0106 | -121.7396
-9.5 | -1.0018 | 0.00838 | -0.0107 | -119.5465
-9 | -0.9467 | 0.00805 | -0.0109 | -117.6025
-8.5 | -0.8911 | 0.00773 | -0.0112 | -115.2781
-8 | -0.8348 | 0.00749 | -0.0115 | -111.4553
-7.5 | -0.7784 | 0.00722 | -0.0119 | -107.8116
-7 | -0.7214 | 0.00699 | -0.0123 | -103.2046
-6.5 | -0.6642 | 0.00675 | -0.0128 | -98.4
-6 | -0.6066 | 0.00656 | -0.0133 | -92.4695
-5.5 | -0.5488 | 0.00635 | -0.0138 | -86.4252
-5 | -0.4908 | 0.00615 | -0.0144 | -79.8049
-4.5 | -0.4329 | 0.00592 | -0.0149 | -73.125
-4 | -0.3749 | 0.00566 | -0.0155 | -66.2367
-3.5 | -0.3167 | 0.00539 | -0.0161 | -58.757
-3 | -0.2582 | 0.00517 | -0.0168 | -49.942
-2 | -0.1412 | 0.00469 | -0.0182 | -30.1066
-1.5 | -0.0832 | 0.0042 | -0.019 | -19.8095
-1 | -0.0239 | 0.00405 | -0.0198 | -5.9012
-0.5 | 0.0354 | 0.00399 | -0.0206 | 8.8722
0 | 0.0946 | 0.00397 | -0.0213 | 23.8287
0.5 | 0.1538 | 0.00401 | -0.0221 | 38.3541
1 | 0.2126 | 0.00412 | -0.0228 | 51.6019
1.5 | 0.2715 | 0.00425 | -0.0235 | 63.8824
2 | 0.3295 | 0.00453 | -0.0241 | 72.7373
2.5 | 0.386 | 0.00503 | -0.0245 | 76.7396
3 | 0.4437 | 0.0053 | -0.025 | 83.717
3.5 | 0.5012 | 0.00561 | -0.0255 | 89.3405
4 | 0.5588 | 0.00587 | -0.026 | 95.1959
4.5 | 0.616 | 0.00616 | -0.0265 | 100
5 | 0.6728 | 0.0065 | -0.0268 | 103.5077
5.5 | 0.7299 | 0.00676 | -0.0272 | 107.9734
6 | 0.7868 | 0.007 | -0.0276 | 112.4
6.5 | 0.8437 | 0.00724 | -0.028 | 116.5331
7 | 0.9 | 0.00752 | -0.0283 | 119.6809
7.5 | 0.9562 | 0.00777 | -0.0286 | 123.0631
8 | 1.0117 | 0.00807 | -0.0288 | 125.3656
8.5 | 1.067 | 0.00837 | -0.029 | 127.4791
9 | 1.1214 | 0.00872 | -0.029 | 128.6009
9.5 | 1.1757 | 0.00904 | -0.0291 | 130.0553
10 | 1.2289 | 0.00943 | -0.029 | 130.3181
10.5 | 1.2811 | 0.00986 | -0.0287 | 129.929
11 | 1.3332 | 0.01025 | -0.0284 | 130.0683
11.5 | 1.384 | 0.01068 | -0.028 | 129.588
12 | 1.4326 | 0.01122 | -0.0273 | 127.6827
12.5 | 1.4802 | 0.01176 | -0.0264 | 125.8673
13 | 1.527 | 0.01227 | -0.0254 | 124.4499
13.5 | 1.5714 | 0.01282 | -0.024 | 122.5741
14 | 1.6126 | 0.01345 | -0.0222 | 119.8959
14.5 | 1.6417 | 0.01416 | -0.0183 | 115.9393
15 | 1.6594 | 0.01503 | -0.0129 | 110.4059
15.5 | 1.6764 | 0.01603 | -0.008 | 104.5789
16 | 1.6993 | 0.01738 | -0.0048 | 97.7733
16.5 | 1.7232 | 0.01887 | -0.0021 | 91.3196
17 | 1.7455 | 0.0206 | 0.0003 | 84.733
17.5 | 1.766 | 0.0226 | 0.0024 | 78.1416
18 | 1.7847 | 0.02487 | 0.0043 | 71.7612
18.5 | 1.8014 | 0.02744 | 0.006 | 65.6487
19 | 1.8107 | 0.03074 | 0.0074 | 58.9037
19.5 | 1.8224 | 0.03411 | 0.0084 | 53.4271
20 | 1.8302 | 0.03805 | 0.0089 | 48.0999

## 131. Re 16M Mach 0.10 (1)
BIGFOIL.COM POLAR EXPORT
NACA63-115
NACA63-115 |  |  |  | Cl Max: | 1.287 | at alpha= | 13 | deg
JavaFoil+Calcfoil stall+Eppler ext transition |  |  |  | L/D Max: | 111.963 | at alpha= | 8 | deg
Re: | 16000000 |  |  | Cd Min: | 0.00515 | at alpha= | 0 | deg
Mach: | 0.1 |  |  | Cl=0 at alpha= | -0.88525 | deg
|  |  |  | @ Cl=0.1, Cd= | 0.0051544
|  |  |  | @ Cl=0.4, Cd= | 0.0058423
|  |  |  | @ Cl=0.6, Cd= | 0.0067244
alpha (deg) | Cl | Cd | Cm | Cl/Cd
-19.5 | -0.905 | 0.09309 | 0 | -9.725
-19 | -0.946 | 0.07669 | 0 | -12.333
-18.5 | -0.988 | 0.06082 | -0.001 | -16.251
-18 | -1.025 | 0.0505 | -0.001 | -20.288
-17.5 | -1.053 | 0.04466 | -0.002 | -23.582
-17 | -1.082 | 0.03827 | -0.002 | -28.282
-16.5 | -1.11 | 0.0324 | -0.003 | -34.244
-16 | -1.131 | 0.0277 | -0.003 | -40.825
-15.5 | -1.142 | 0.02484 | -0.004 | -45.98
-15 | -1.152 | 0.02181 | -0.004 | -52.809
-14.5 | -1.156 | 0.0197 | -0.005 | -58.679
-14 | -1.156 | 0.01774 | -0.006 | -65.168
-13.5 | -1.152 | 0.01614 | -0.006 | -71.365
-13 | -1.143 | 0.01477 | -0.007 | -77.394
-12.5 | -1.13 | 0.01372 | -0.007 | -82.377
-12 | -1.113 | 0.01263 | -0.008 | -88.13
-11.5 | -1.091 | 0.01186 | -0.008 | -92.054
-11 | -1.066 | 0.01104 | -0.009 | -96.577
-10.5 | -1.037 | 0.0103 | -0.01 | -100.663
-10 | -1.004 | 0.00899 | -0.01 | -111.708
-9.5 | -0.971 | 0.00911 | -0.011 | -106.523
-9 | -0.927 | 0.00904 | -0.011 | -102.558
-8.5 | -0.88 | 0.00838 | -0.012 | -105.057
-8 | -0.831 | 0.00827 | -0.013 | -100.49
-7.5 | -0.78 | 0.00798 | -0.013 | -97.713
-7 | -0.726 | 0.00777 | -0.014 | -93.459
-6.5 | -0.671 | 0.00751 | -0.014 | -89.281
-6 | -0.614 | 0.00724 | -0.015 | -84.776
-5.5 | -0.556 | 0.00708 | -0.016 | -78.569
-5 | -0.498 | 0.0069 | -0.016 | -72.152
-4.5 | -0.438 | 0.00675 | -0.017 | -64.981
-4 | -0.379 | 0.00631 | -0.017 | -59.976
-3.5 | -0.318 | 0.00613 | -0.018 | -51.936
-3 | -0.258 | 0.00589 | -0.018 | -43.777
-2.5 | -0.197 | 0.00569 | -0.019 | -34.597
-2 | -0.136 | 0.00548 | -0.02 | -24.812
-1.5 | -0.075 | 0.00536 | -0.02 | -13.96
-1 | -0.014 | 0.00529 | -0.021 | -2.595
-0.5 | 0.047 | 0.00518 | -0.021 | 9.164
0 | 0.109 | 0.00515 | -0.022 | 21.083
0.5 | 0.17 | 0.00521 | -0.023 | 32.583
1 | 0.231 | 0.00538 | -0.023 | 42.881
1.5 | 0.292 | 0.00551 | -0.024 | 52.953
2 | 0.353 | 0.00567 | -0.024 | 62.19
2.5 | 0.413 | 0.00589 | -0.025 | 70.248
3 | 0.474 | 0.00614 | -0.025 | 77.235
3.5 | 0.534 | 0.00644 | -0.026 | 82.989
4 | 0.594 | 0.0067 | -0.027 | 88.559
4.5 | 0.653 | 0.00694 | -0.027 | 94.026
5 | 0.711 | 0.00749 | -0.028 | 94.97
5.5 | 0.769 | 0.00771 | -0.028 | 99.623
6 | 0.825 | 0.00796 | -0.029 | 103.625
6.5 | 0.88 | 0.00822 | -0.029 | 107.041
7 | 0.933 | 0.00855 | -0.03 | 109.07
7.5 | 0.984 | 0.00889 | -0.03 | 110.613
8 | 1.032 | 0.00922 | -0.031 | 111.963
8.5 | 1.079 | 0.00968 | -0.031 | 111.4
9 | 1.122 | 0.01012 | -0.032 | 110.826
9.5 | 1.163 | 0.01072 | -0.032 | 108.445
10 | 1.192 | 0.01101 | -0.033 | 108.244
10.5 | 1.221 | 0.01164 | -0.033 | 104.846
11 | 1.247 | 0.01215 | -0.033 | 102.644
11.5 | 1.264 | 0.0129 | -0.034 | 97.997
12 | 1.277 | 0.01382 | -0.034 | 92.379
12.5 | 1.284 | 0.01479 | -0.034 | 86.814
13 | 1.287 | 0.01579 | -0.035 | 81.464
13.5 | 1.284 | 0.01695 | -0.035 | 75.777
14 | 1.276 | 0.01857 | -0.035 | 68.7
14.5 | 1.264 | 0.02013 | -0.036 | 62.784
15 | 1.248 | 0.02178 | -0.036 | 57.313
15.5 | 1.227 | 0.02402 | -0.036 | 51.086
16 | 1.201 | 0.02716 | -0.036 | 44.225
16.5 | 1.171 | 0.03091 | -0.036 | 37.89
17 | 1.138 | 0.0353 | -0.036 | 32.249
17.5 | 1.103 | 0.04088 | -0.036 | 26.975
18 | 1.055 | 0.05255 | -0.035 | 20.081

## 132. Re 16M Mach 0.10 (2)
BIGFOIL.COM POLAR EXPORT
NACA63-115
NACA63-115 |  |  |  | Cl Max: | 1.8175 | at alpha= | 20 | deg
XFOIL ncrit=9 |  |  |  | L/D Max: | 129.825 | at alpha= | 9.5 | deg
Re: | 16000000 |  |  | Cd Min: | 0.04188 | at alpha= | 20 | deg
Mach: | 0.1 |  |  | Cl=0 at alpha= | -0.79816 | deg
|  |  |  | @ Cl=0.1, Cd= | 0.0039725
|  |  |  | @ Cl=0.4, Cd= | 0.0050864
|  |  |  | @ Cl=0.6, Cd= | 0.0060867
alpha (deg) | Cl | Cd | Cm | Cl/Cd
-20 | -1.7672 | 0.03703 | -0.0335 | -47.7235
-19.5 | -1.7571 | 0.0331 | -0.0335 | -53.0846
-19 | -1.7434 | 0.02961 | -0.0333 | -58.8788
-18.5 | -1.7296 | 0.02612 | -0.033 | -66.2175
-18 | -1.7052 | 0.02353 | -0.0328 | -72.4692
-17.5 | -1.6583 | 0.02078 | -0.0368 | -79.8027
-17 | -1.633 | 0.01879 | -0.0355 | -86.9079
-16.5 | -1.6083 | 0.01713 | -0.0333 | -93.8879
-16 | -1.5824 | 0.01577 | -0.0307 | -100.3424
-15.5 | -1.5545 | 0.01476 | -0.0279 | -105.3184
-15 | -1.5393 | 0.01392 | -0.0221 | -110.5819
-14.5 | -1.5089 | 0.01328 | -0.0183 | -113.622
-14 | -1.4667 | 0.01268 | -0.0165 | -115.6703
-13.5 | -1.4226 | 0.01205 | -0.015 | -118.0581
-13 | -1.3764 | 0.01144 | -0.0137 | -120.3147
-12.5 | -1.3279 | 0.01089 | -0.0128 | -121.9376
-12 | -1.2774 | 0.0104 | -0.0122 | -122.8269
-11.5 | -1.2252 | 0.00999 | -0.0118 | -122.6426
-11 | -1.1721 | 0.0096 | -0.0116 | -122.0938
-10.5 | -1.1187 | 0.00917 | -0.0113 | -121.9956
-10 | -1.0646 | 0.00876 | -0.0112 | -121.5297
-9.5 | -1.0094 | 0.00844 | -0.0113 | -119.5972
-9 | -0.9536 | 0.00812 | -0.0114 | -117.4384
-8.5 | -0.8976 | 0.00778 | -0.0116 | -115.3728
-8 | -0.8408 | 0.00753 | -0.0119 | -111.66
-7.5 | -0.7839 | 0.00726 | -0.0122 | -107.9752
-7 | -0.7264 | 0.00702 | -0.0126 | -103.4758
-6.5 | -0.6687 | 0.00677 | -0.013 | -98.774
-6 | -0.6107 | 0.00658 | -0.0135 | -92.8116
-5.5 | -0.5525 | 0.00637 | -0.014 | -86.7347
-5 | -0.4941 | 0.00616 | -0.0145 | -80.211
-4.5 | -0.4357 | 0.00594 | -0.0151 | -73.3502
-4 | -0.3774 | 0.00567 | -0.0156 | -66.5608
-3.5 | -0.3187 | 0.00541 | -0.0162 | -58.9094
-3 | -0.2599 | 0.00518 | -0.0169 | -50.1737
-2 | -0.1421 | 0.00469 | -0.0183 | -30.2985
-1.5 | -0.0837 | 0.0042 | -0.0191 | -19.9286
-1 | -0.0241 | 0.00405 | -0.0199 | -5.9506
-0.5 | 0.0356 | 0.00399 | -0.0207 | 8.9223
0 | 0.0951 | 0.00397 | -0.0214 | 23.9547
0.5 | 0.1547 | 0.004 | -0.0222 | 38.675
1 | 0.2139 | 0.00412 | -0.0229 | 51.9175
1.5 | 0.2732 | 0.00425 | -0.0236 | 64.2824
2 | 0.3316 | 0.00452 | -0.0242 | 73.3628
2.5 | 0.3883 | 0.00503 | -0.0246 | 77.1968
3 | 0.4464 | 0.00531 | -0.0251 | 84.0678
3.5 | 0.5043 | 0.00562 | -0.0256 | 89.7331
4 | 0.5623 | 0.00589 | -0.0261 | 95.4669
4.5 | 0.6198 | 0.00619 | -0.0265 | 100.1292
5 | 0.677 | 0.00653 | -0.0269 | 103.6753
5.5 | 0.7345 | 0.00679 | -0.0272 | 108.1738
6 | 0.7919 | 0.00704 | -0.0276 | 112.4858
6.5 | 0.8492 | 0.00728 | -0.0279 | 116.6484
7 | 0.906 | 0.00755 | -0.0282 | 120
7.5 | 0.9626 | 0.00782 | -0.0284 | 123.0946
8 | 1.0187 | 0.00812 | -0.0286 | 125.4557
8.5 | 1.0743 | 0.00843 | -0.0287 | 127.4377
9 | 1.1293 | 0.00879 | -0.0286 | 128.4755
9.5 | 1.184 | 0.00912 | -0.0286 | 129.8246
10 | 1.2374 | 0.00954 | -0.0283 | 129.7065
10.5 | 1.2903 | 0.00996 | -0.028 | 129.5482
11 | 1.3427 | 0.01037 | -0.0276 | 129.4793
11.5 | 1.3936 | 0.01084 | -0.027 | 128.5609
12 | 1.4422 | 0.0114 | -0.026 | 126.5088
12.5 | 1.4904 | 0.01193 | -0.025 | 124.9288
13 | 1.5369 | 0.01247 | -0.0237 | 123.2478
13.5 | 1.5805 | 0.01308 | -0.022 | 120.8333
14 | 1.6196 | 0.01377 | -0.0196 | 117.618
14.5 | 1.6372 | 0.01459 | -0.0136 | 112.2138
15 | 1.6582 | 0.01562 | -0.009 | 106.1588
15.5 | 1.6767 | 0.01676 | -0.0045 | 100.0418
16 | 1.7009 | 0.01822 | -0.0015 | 93.3535
16.5 | 1.7245 | 0.01988 | 0.0011 | 86.7455
17 | 1.7466 | 0.0218 | 0.0035 | 80.1193
17.5 | 1.7662 | 0.02403 | 0.0056 | 73.4998
18 | 1.7829 | 0.02663 | 0.0075 | 66.9508
18.5 | 1.7965 | 0.02965 | 0.0091 | 60.5902
19 | 1.8027 | 0.03347 | 0.0104 | 53.8602
19.5 | 1.8129 | 0.03727 | 0.011 | 48.6423
20 | 1.8175 | 0.04188 | 0.0112 | 43.3978

## 133. Re 16M Mach 0.25 (1)
BIGFOIL.COM POLAR EXPORT
NACA63-115
NACA63-115 |  |  |  | Cl Max: | 1.228 | at alpha= | 11.5 | deg
JavaFoil+Calcfoil stall+Eppler ext transition |  |  |  | L/D Max: | 113.714 | at alpha= | 9 | deg
Re: | 16000000 |  |  | Cd Min: | 0.00518 | at alpha= | 0 | deg
Mach: | 0.25 |  |  | Cl=0 at alpha= | -0.88889 | deg
|  |  |  | @ Cl=0.1, Cd= | 0.0051838
|  |  |  | @ Cl=0.4, Cd= | 0.0058487
|  |  |  | @ Cl=0.6, Cd= | 0.0067857
alpha (deg) | Cl | Cd | Cm | Cl/Cd
-17.5 | -0.654 | 0.12355 | -0.001 | -5.295
-17 | -0.716 | 0.10681 | -0.002 | -6.705
-16.5 | -0.771 | 0.09659 | -0.002 | -7.983
-16 | -0.851 | 0.06325 | -0.003 | -13.461
-15.5 | -0.921 | 0.04067 | -0.004 | -22.657
-15 | -0.965 | 0.03357 | -0.004 | -28.729
-14.5 | -1.005 | 0.02667 | -0.005 | -37.682
-14 | -1.034 | 0.02261 | -0.006 | -45.742
-13.5 | -1.054 | 0.01994 | -0.006 | -52.87
-13 | -1.067 | 0.01767 | -0.007 | -60.388
-12.5 | -1.073 | 0.01589 | -0.007 | -67.516
-12 | -1.071 | 0.01452 | -0.008 | -73.76
-11.5 | -1.063 | 0.01334 | -0.009 | -79.658
-11 | -1.048 | 0.01223 | -0.009 | -85.744
-10.5 | -1.028 | 0.01132 | -0.01 | -90.773
-10 | -1.002 | 0.01051 | -0.01 | -95.28
-9.5 | -0.971 | 0.00987 | -0.011 | -98.322
-9 | -0.939 | 0.00923 | -0.012 | -101.807
-8.5 | -0.895 | 0.0087 | -0.012 | -102.877
-8 | -0.847 | 0.00868 | -0.013 | -97.623
-7.5 | -0.797 | 0.0083 | -0.014 | -95.987
-7 | -0.743 | 0.00801 | -0.014 | -92.806
-6.5 | -0.687 | 0.00771 | -0.015 | -89.11
-6 | -0.629 | 0.00743 | -0.015 | -84.699
-5.5 | -0.571 | 0.00723 | -0.016 | -78.873
-5 | -0.511 | 0.00701 | -0.017 | -72.847
-4.5 | -0.45 | 0.00684 | -0.017 | -65.838
-4 | -0.389 | 0.00639 | -0.018 | -60.851
-3.5 | -0.327 | 0.00619 | -0.018 | -52.807
-3 | -0.265 | 0.00595 | -0.019 | -44.479
-2.5 | -0.202 | 0.00575 | -0.02 | -35.176
-2 | -0.14 | 0.00552 | -0.02 | -25.284
-1.5 | -0.077 | 0.00541 | -0.021 | -14.231
-1 | -0.014 | 0.00533 | -0.021 | -2.647
-0.5 | 0.049 | 0.0052 | -0.022 | 9.377
0 | 0.112 | 0.00518 | -0.023 | 21.567
0.5 | 0.175 | 0.00526 | -0.023 | 33.174
1 | 0.237 | 0.00543 | -0.024 | 43.622
1.5 | 0.3 | 0.00552 | -0.024 | 54.342
2 | 0.362 | 0.00571 | -0.025 | 63.458
2.5 | 0.425 | 0.00594 | -0.026 | 71.526
3 | 0.487 | 0.00626 | -0.026 | 77.758
3.5 | 0.549 | 0.00656 | -0.027 | 83.648
4 | 0.61 | 0.00683 | -0.027 | 89.259
4.5 | 0.67 | 0.00707 | -0.028 | 94.808
5 | 0.73 | 0.00765 | -0.028 | 95.374
5.5 | 0.788 | 0.0079 | -0.029 | 99.859
6 | 0.846 | 0.00823 | -0.029 | 102.831
6.5 | 0.901 | 0.00849 | -0.03 | 106.069
7 | 0.954 | 0.00886 | -0.031 | 107.602
7.5 | 1.004 | 0.00925 | -0.031 | 108.554
8 | 1.051 | 0.00962 | -0.032 | 109.265
8.5 | 1.096 | 0.01021 | -0.032 | 107.308
9 | 1.132 | 0.00995 | -0.033 | 113.714
9.5 | 1.162 | 0.01122 | -0.033 | 103.524
10 | 1.188 | 0.01188 | -0.033 | 100.048
10.5 | 1.21 | 0.01251 | -0.034 | 96.687
11 | 1.224 | 0.01351 | -0.034 | 90.592
11.5 | 1.228 | 0.01451 | -0.034 | 84.578
12 | 1.223 | 0.01561 | -0.035 | 78.356
12.5 | 1.21 | 0.01698 | -0.035 | 71.275
13 | 1.189 | 0.01848 | -0.035 | 64.346
13.5 | 1.159 | 0.02059 | -0.036 | 56.294
14 | 1.121 | 0.02286 | -0.036 | 49.06
14.5 | 1.075 | 0.02579 | -0.036 | 41.707
15 | 1.017 | 0.03129 | -0.036 | 32.505
15.5 | 0.948 | 0.03987 | -0.035 | 23.788
16 | 0.86 | 0.0601 | -0.033 | 14.308
16.5 | 0.765 | 0.09176 | -0.03 | 8.334

## 134. Re 16M Mach 0.25 (2)
BIGFOIL.COM POLAR EXPORT
NACA63-115
NACA63-115 |  |  |  | Cl Max: | 1.7575 | at alpha= | 19 | deg
XFOIL ncrit=9 |  |  |  | L/D Max: | 128.035 | at alpha= | 9 | deg
Re: | 16000000 |  |  | Cd Min: | 0.06528 | at alpha= | 20 | deg
Mach: | 0.25 |  |  | Cl=0 at alpha= | -0.79531 | deg
|  |  |  | @ Cl=0.1, Cd= | 0.0039512
|  |  |  | @ Cl=0.4, Cd= | 0.0050468
|  |  |  | @ Cl=0.6, Cd= | 0.0060888
alpha (deg) | Cl | Cd | Cm | Cl/Cd
-20 | -1.6828 | 0.06088 | -0.0413 | -27.6413
-19.5 | -1.6958 | 0.05341 | -0.0431 | -31.7506
-19 | -1.6998 | 0.04704 | -0.0442 | -36.1352
-18.5 | -1.7012 | 0.04106 | -0.0449 | -41.4321
-18 | -1.6931 | 0.03624 | -0.0448 | -46.7191
-17.5 | -1.684 | 0.03176 | -0.0444 | -53.0227
-17 | -1.6708 | 0.02769 | -0.0437 | -60.3395
-16.5 | -1.6506 | 0.02424 | -0.0428 | -68.0941
-16 | -1.622 | 0.02123 | -0.0423 | -76.4013
-15.5 | -1.5691 | 0.01882 | -0.0447 | -83.3741
-15 | -1.5327 | 0.01709 | -0.0434 | -89.684
-14.5 | -1.5085 | 0.01562 | -0.0393 | -96.5749
-14 | -1.4845 | 0.01436 | -0.0345 | -103.3774
-13.5 | -1.4673 | 0.01346 | -0.0277 | -109.0119
-13 | -1.4249 | 0.01272 | -0.0245 | -112.0204
-12.5 | -1.378 | 0.01202 | -0.022 | -114.6423
-12 | -1.3285 | 0.01132 | -0.0199 | -117.3587
-11.5 | -1.2762 | 0.01071 | -0.0183 | -119.1597
-11 | -1.2215 | 0.01019 | -0.0171 | -119.8724
-10.5 | -1.1652 | 0.00973 | -0.0162 | -119.7533
-10 | -1.1082 | 0.00928 | -0.0154 | -119.4181
-9.5 | -1.051 | 0.00882 | -0.0148 | -119.161
-9 | -0.9925 | 0.00846 | -0.0144 | -117.3168
-8.5 | -0.9334 | 0.00811 | -0.0142 | -115.0925
-8 | -0.8743 | 0.00776 | -0.014 | -112.6675
-7.5 | -0.8143 | 0.00749 | -0.0141 | -108.7183
-7 | -0.7545 | 0.00719 | -0.0141 | -104.9374
-6.5 | -0.694 | 0.00695 | -0.0143 | -99.8561
-6 | -0.6336 | 0.0067 | -0.0146 | -94.5672
-5.5 | -0.573 | 0.00649 | -0.0149 | -88.2897
-5 | -0.5122 | 0.00627 | -0.0153 | -81.6906
-4.5 | -0.4513 | 0.00605 | -0.0158 | -74.595
-4 | -0.3909 | 0.00575 | -0.0163 | -67.9826
-3.5 | -0.3301 | 0.00549 | -0.0168 | -60.1275
-3 | -0.2692 | 0.00523 | -0.0174 | -51.4723
-2.5 | -0.2083 | 0.00496 | -0.0181 | -41.996
-2 | -0.1474 | 0.00469 | -0.0188 | -31.4286
-1.5 | -0.087 | 0.0042 | -0.0196 | -20.7143
-1 | -0.0253 | 0.00406 | -0.0204 | -6.2315
-0.5 | 0.0365 | 0.00398 | -0.0212 | 9.1709
0 | 0.0982 | 0.00395 | -0.022 | 24.8608
0.5 | 0.1599 | 0.00399 | -0.0228 | 40.0752
1 | 0.2212 | 0.00412 | -0.0235 | 53.6893
1.5 | 0.2826 | 0.00424 | -0.0242 | 66.6509
2 | 0.343 | 0.00451 | -0.0248 | 76.0532
2.5 | 0.4014 | 0.00506 | -0.0252 | 79.3281
3 | 0.4615 | 0.00537 | -0.0256 | 85.9404
3.5 | 0.5215 | 0.00569 | -0.026 | 91.652
4 | 0.5815 | 0.00598 | -0.0264 | 97.2408
4.5 | 0.641 | 0.00633 | -0.0267 | 101.2638
5 | 0.7005 | 0.00666 | -0.0269 | 105.1802
5.5 | 0.7603 | 0.00694 | -0.0271 | 109.5533
6 | 0.8201 | 0.00721 | -0.0273 | 113.7448
6.5 | 0.8797 | 0.00749 | -0.0274 | 117.4499
7 | 0.9393 | 0.00776 | -0.0274 | 121.0438
7.5 | 0.9982 | 0.00809 | -0.0273 | 123.3869
8 | 1.057 | 0.00841 | -0.0271 | 125.6837
8.5 | 1.1149 | 0.0088 | -0.0267 | 126.6932
9 | 1.1728 | 0.00916 | -0.0262 | 128.0349
9.5 | 1.2291 | 0.00963 | -0.0255 | 127.6324
10 | 1.2853 | 0.01007 | -0.0246 | 127.6365
10.5 | 1.3403 | 0.01056 | -0.0235 | 126.9223
11 | 1.3931 | 0.01115 | -0.022 | 124.9417
11.5 | 1.4443 | 0.01175 | -0.0202 | 122.9191
12 | 1.494 | 0.01236 | -0.0182 | 120.8738
12.5 | 1.5395 | 0.01306 | -0.0154 | 117.879
13 | 1.568 | 0.01388 | -0.0099 | 112.9683
13.5 | 1.5887 | 0.01499 | -0.0039 | 105.984
14 | 1.6137 | 0.01634 | 0.0007 | 98.7576
14.5 | 1.64 | 0.01787 | 0.0046 | 91.7739
15 | 1.6634 | 0.01951 | 0.0085 | 85.2588
16.5 | 1.7229 | 0.02732 | 0.0171 | 63.0637
17 | 1.735 | 0.03096 | 0.0191 | 56.0401
17.5 | 1.7423 | 0.03529 | 0.0206 | 49.3709
18 | 1.751 | 0.03988 | 0.0213 | 43.9067
18.5 | 1.7569 | 0.04509 | 0.0214 | 38.9643
19 | 1.7575 | 0.05115 | 0.0208 | 34.3597
19.5 | 1.7574 | 0.05767 | 0.0194 | 30.4734
20 | 1.7512 | 0.06528 | 0.017 | 26.826

## 135. Re 16M Mach 0.50 (1)
BIGFOIL.COM POLAR EXPORT
NACA63-115
NACA63-115 |  |  |  | Cl Max: | 1.156 | at alpha= | 20 | deg
JavaFoil+Calcfoil stall+Eppler ext transition |  |  |  | L/D Max: | 96.469 | at alpha= | 6 | deg
Re: | 16000000 |  |  | Cd Min: | 0.00533 | at alpha= | -0.5 | deg
Mach: | 0.5 |  |  | Cl=0 at alpha= | -0.88732 | deg
|  |  |  | @ Cl=0.1, Cd= | 0.0053364
|  |  |  | @ Cl=0.4, Cd= | 0.0059643
|  |  |  | @ Cl=0.6, Cd= | 0.0070741
alpha (deg) | Cl | Cd | Cm | Cl/Cd
-20 | -1.066 | 0.18655 | 0 | -5.715
-19.5 | -1.038 | 0.1829 | 0 | -5.673
-19 | -1.013 | 0.16657 | 0 | -6.081
-18.5 | -0.985 | 0.1593 | -0.001 | -6.182
-18 | -0.956 | 0.15583 | -0.001 | -6.134
-17.5 | -0.927 | 0.14888 | -0.001 | -6.229
-17 | -0.901 | 0.13771 | -0.002 | -6.543
-16.5 | -0.875 | 0.1281 | -0.002 | -6.833
-16 | -0.846 | 0.12342 | -0.002 | -6.856
-15.5 | -0.818 | 0.11286 | -0.003 | -7.252
-15 | -0.792 | 0.10764 | -0.003 | -7.359
-14.5 | -0.782 | 0.085 | -0.004 | -9.204
-14 | -0.759 | 0.0764 | -0.005 | -9.935
-13.5 | -0.794 | 0.03588 | -0.006 | -22.117
-13 | -0.677 | 0.09351 | -0.004 | -7.236
-12.5 | -0.654 | 0.08212 | -0.005 | -7.963
-12 | -0.701 | 0.03213 | -0.008 | -21.82
-11.5 | -0.693 | 0.02118 | -0.009 | -32.734
-11 | -0.666 | 0.01858 | -0.01 | -35.861
-10.5 | -0.541 | 0.06727 | -0.006 | -8.039
-10 | -0.602 | 0.01747 | -0.011 | -34.462
-9.5 | -0.575 | 0.01511 | -0.012 | -38.035
-9 | -0.668 | 0.01564 | -0.013 | -42.721
-8.5 | -0.839 | 0.01212 | -0.013 | -69.23
-8 | -0.852 | 0.0109 | -0.014 | -78.202
-7.5 | -0.832 | 0.01006 | -0.015 | -82.736
-7 | -0.796 | 0.00935 | -0.016 | -85.151
-6.5 | -0.751 | 0.00895 | -0.017 | -83.915
-6 | -0.693 | 0.00847 | -0.017 | -81.864
-5.5 | -0.631 | 0.00803 | -0.018 | -78.616
-5 | -0.567 | 0.0077 | -0.019 | -73.63
-4.5 | -0.501 | 0.00741 | -0.019 | -67.637
-4 | -0.433 | 0.00708 | -0.02 | -61.201
-3.5 | -0.365 | 0.00665 | -0.021 | -54.912
-3 | -0.296 | 0.00634 | -0.021 | -46.637
-2.5 | -0.226 | 0.00602 | -0.022 | -37.526
-2 | -0.156 | 0.00572 | -0.023 | -27.277
-1.5 | -0.086 | 0.00555 | -0.023 | -15.498
-1 | -0.016 | 0.00547 | -0.024 | -2.885
-0.5 | 0.055 | 0.00533 | -0.025 | 10.233
0 | 0.125 | 0.00534 | -0.025 | 23.397
0.5 | 0.195 | 0.00539 | -0.026 | 36.231
1 | 0.265 | 0.00561 | -0.027 | 47.222
1.5 | 0.335 | 0.00576 | -0.027 | 58.1
2 | 0.405 | 0.00598 | -0.028 | 67.724
2.5 | 0.474 | 0.00631 | -0.029 | 75.161
3 | 0.544 | 0.00672 | -0.029 | 80.888
3.5 | 0.612 | 0.00715 | -0.03 | 85.622
4 | 0.679 | 0.00746 | -0.03 | 91.001
4.5 | 0.745 | 0.0082 | -0.031 | 90.924
5 | 0.81 | 0.00857 | -0.032 | 94.428
5.5 | 0.871 | 0.00908 | -0.032 | 95.938
6 | 0.93 | 0.00964 | -0.033 | 96.469
6.5 | 0.981 | 0.01028 | -0.034 | 95.484
7 | 1.015 | 0.01079 | -0.034 | 94.055
7.5 | 1.039 | 0.0116 | -0.034 | 89.497
8 | 1.039 | 0.01269 | -0.035 | 81.843
8.5 | 0.988 | 0.01419 | -0.035 | 69.65
9 | 0.66 | 0.01626 | -0.035 | 40.599
9.5 | 0.683 | 0.01959 | -0.035 | 34.845
10 | 0.72 | 0.01855 | -0.036 | 38.817
10.5 | 0.731 | 0.02561 | -0.035 | 28.55
11 | 0.781 | 0.02044 | -0.037 | 38.203
11.5 | 0.808 | 0.02277 | -0.037 | 35.483
12 | 0.821 | 0.03019 | -0.037 | 27.198
12.5 | 0.756 | 0.0796 | -0.027 | 9.504
13 | 0.886 | 0.03065 | -0.038 | 28.917
13.5 | 0.886 | 0.04485 | -0.036 | 19.764
14 | 0.893 | 0.0591 | -0.035 | 15.112
14.5 | 0.865 | 0.09807 | -0.028 | 8.823
15 | 0.881 | 0.11635 | -0.025 | 7.568
15.5 | 0.91 | 0.12285 | -0.026 | 7.408
16 | 0.939 | 0.12696 | -0.027 | 7.397
16.5 | 0.962 | 0.14114 | -0.026 | 6.819
17 | 0.991 | 0.14518 | -0.027 | 6.824
17.5 | 1.019 | 0.15213 | -0.028 | 6.701
18 | 1.048 | 0.15428 | -0.029 | 6.793
18.5 | 1.071 | 0.17739 | -0.029 | 6.038
19 | 1.1 | 0.17416 | -0.029 | 6.315
19.5 | 1.127 | 0.19269 | -0.03 | 5.847
20 | 1.156 | 0.1979 | -0.031 | 5.839

## 136. Re 16M Mach 0.50 (2)
BIGFOIL.COM POLAR EXPORT
NACA63-115
NACA63-115 |  |  |  | Cl Max: | 1.349 | at alpha= | 9.5 | deg
XFOIL ncrit=9 |  |  |  | L/D Max: | 122.545 | at alpha= | 7.5 | deg
Re: | 16000000 |  |  | Cd Min: | 0.10815 | at alpha= | 14.5 | deg
Mach: | 0.5 |  |  | Cl=0 at alpha= | -0.78361 | deg
|  |  |  | @ Cl=0.1, Cd= | 0.0039599
|  |  |  | @ Cl=0.4, Cd= | 0.0045233
|  |  |  | @ Cl=0.6, Cd= | 0.0060602
alpha (deg) | Cl | Cd | Cm | Cl/Cd
-14.5 | -0.8949 | 0.1034 | -0.0292 | -8.6547
-14 | -0.9128 | 0.09076 | -0.0377 | -10.0573
-13.5 | -0.9328 | 0.07834 | -0.0461 | -11.9071
-13 | -0.9575 | 0.06629 | -0.0542 | -14.4441
-12.5 | -0.9858 | 0.05509 | -0.0609 | -17.8944
-12 | -1.0197 | 0.04474 | -0.0658 | -22.7917
-11.5 | -1.0509 | 0.03599 | -0.0681 | -29.1998
-11 | -1.0871 | 0.02816 | -0.0675 | -38.6044
-10.5 | -1.1172 | 0.02175 | -0.0639 | -51.3655
-10 | -1.1405 | 0.01663 | -0.0575 | -68.5809
-9.5 | -1.1586 | 0.01299 | -0.0478 | -89.1917
-9 | -1.1511 | 0.01097 | -0.037 | -104.9316
-8.5 | -1.0943 | 0.00981 | -0.0316 | -111.5494
-8 | -1.0257 | 0.00913 | -0.0282 | -112.3439
-7.5 | -0.9542 | 0.00861 | -0.0256 | -110.8246
-7 | -0.8826 | 0.00813 | -0.0236 | -108.5609
-6.5 | -0.8102 | 0.00775 | -0.0222 | -104.5419
-6 | -0.7384 | 0.00738 | -0.021 | -100.0542
-5.5 | -0.6662 | 0.00707 | -0.0203 | -94.2291
-5 | -0.5943 | 0.00678 | -0.0198 | -87.6549
-4 | -0.4519 | 0.00621 | -0.0196 | -72.7697
-3.5 | -0.3819 | 0.00582 | -0.0197 | -65.6186
-3 | -0.3116 | 0.0055 | -0.02 | -56.6545
-2.5 | -0.2412 | 0.00516 | -0.0204 | -46.7442
-2 | -0.1715 | 0.00474 | -0.0211 | -36.1814
-1.5 | -0.1022 | 0.00423 | -0.0218 | -24.1608
-1 | -0.0309 | 0.00412 | -0.0227 | -7.5
-0.5 | 0.0405 | 0.00401 | -0.0236 | 10.0998
0 | 0.1118 | 0.00395 | -0.0245 | 28.3038
0.5 | 0.183 | 0.00401 | -0.0253 | 45.6359
1 | 0.2539 | 0.00412 | -0.0261 | 61.6262
1.5 | 0.3247 | 0.00426 | -0.0268 | 76.2207
2 | 0.3952 | 0.00447 | -0.0274 | 88.4116
2.5 | 0.461 | 0.0052 | -0.0273 | 88.6538
3 | 0.5295 | 0.00565 | -0.0274 | 93.7168
3.5 | 0.5984 | 0.00605 | -0.0274 | 98.9091
4 | 0.6672 | 0.00649 | -0.0271 | 102.8043
4.5 | 0.7355 | 0.00696 | -0.0266 | 105.6753
5 | 0.8056 | 0.00731 | -0.026 | 110.2052
5.5 | 0.876 | 0.00766 | -0.0252 | 114.3603
6 | 0.9465 | 0.00804 | -0.0241 | 117.7239
6.5 | 1.0165 | 0.00846 | -0.0225 | 120.1537
7 | 1.0868 | 0.0089 | -0.0206 | 122.1124
7.5 | 1.1556 | 0.00943 | -0.018 | 122.5451
8 | 1.2236 | 0.00999 | -0.0149 | 122.4825
8.5 | 1.287 | 0.01072 | -0.0107 | 120.056
9 | 1.3404 | 0.0117 | -0.0047 | 114.5641
9.5 | 1.349 | 0.0134 | 0.0065 | 100.6716
10 | 1.341 | 0.01697 | 0.0158 | 79.0218
10.5 | 1.3182 | 0.0223 | 0.0228 | 59.1121
11 | 1.2895 | 0.02884 | 0.0274 | 44.7122
11.5 | 1.2367 | 0.03821 | 0.029 | 32.3659
12 | 1.2189 | 0.0462 | 0.0282 | 26.3831
13 | 1.1577 | 0.06784 | 0.0189 | 17.0652
13.5 | 1.1272 | 0.08057 | 0.0112 | 13.9903
14 | 1.1001 | 0.09406 | 0.0023 | 11.6957
14.5 | 1.0756 | 0.10815 | -0.0073 | 9.9454

## 137. Re 18M Mach 0.00 (1)
BIGFOIL.COM POLAR EXPORT
NACA63-115
NACA63-115 |  |  |  | Cl Max: | 1.301 | at alpha= | 13.5 | deg
JavaFoil+Calcfoil stall+Eppler ext transition |  |  |  | L/D Max: | 119.817 | at alpha= | 10 | deg
Re: | 18000000 |  |  | Cd Min: | 0.00523 | at alpha= | 0 | deg
Mach: | 0 |  |  | Cl=0 at alpha= | -0.88525 | deg
|  |  |  | @ Cl=0.1, Cd= | 0.0052326
|  |  |  | @ Cl=0.4, Cd= | 0.0058552
|  |  |  | @ Cl=0.6, Cd= | 0.0066856
alpha (deg) | Cl | Cd | Cm | Cl/Cd
-19.5 | -0.981 | 0.07118 | 0 | -13.789
-19 | -1.014 | 0.06083 | 0 | -16.675
-18.5 | -1.045 | 0.05215 | -0.001 | -20.044
-18 | -1.078 | 0.04289 | -0.001 | -25.129
-17.5 | -1.101 | 0.0384 | -0.002 | -28.685
-17 | -1.125 | 0.03356 | -0.002 | -33.518
-16.5 | -1.146 | 0.02902 | -0.003 | -39.493
-16 | -1.162 | 0.02521 | -0.003 | -46.106
-15.5 | -1.169 | 0.02308 | -0.004 | -50.62
-15 | -1.174 | 0.02057 | -0.004 | -57.045
-14.5 | -1.175 | 0.01837 | -0.005 | -63.984
-14 | -1.172 | 0.01666 | -0.006 | -70.368
-13.5 | -1.165 | 0.01517 | -0.006 | -76.841
-13 | -1.154 | 0.01402 | -0.007 | -82.278
-12.5 | -1.138 | 0.01304 | -0.007 | -87.277
-12 | -1.119 | 0.01218 | -0.008 | -91.841
-11.5 | -1.096 | 0.01135 | -0.008 | -96.507
-11 | -1.069 | 0.01062 | -0.009 | -100.676
-10.5 | -1.039 | 0.01003 | -0.01 | -103.6
-10 | -1.01 | 0.00935 | -0.01 | -108
-9.5 | -0.969 | 0.00892 | -0.011 | -108.608
-9 | -0.924 | 0.00872 | -0.011 | -105.951
-8.5 | -0.877 | 0.00814 | -0.012 | -107.837
-8 | -0.828 | 0.00809 | -0.013 | -102.364
-7.5 | -0.776 | 0.00786 | -0.013 | -98.845
-7 | -0.723 | 0.00758 | -0.014 | -95.361
-6.5 | -0.668 | 0.0074 | -0.014 | -90.277
-6 | -0.611 | 0.00713 | -0.015 | -85.732
-5.5 | -0.553 | 0.00696 | -0.015 | -79.47
-5 | -0.495 | 0.0068 | -0.016 | -72.784
-4.5 | -0.436 | 0.00665 | -0.017 | -65.584
-4 | -0.377 | 0.00622 | -0.017 | -60.561
-3.5 | -0.317 | 0.00608 | -0.018 | -52.092
-3 | -0.256 | 0.00588 | -0.018 | -43.646
-2.5 | -0.196 | 0.0057 | -0.019 | -34.385
-2 | -0.135 | 0.00553 | -0.02 | -24.462
-1.5 | -0.074 | 0.00541 | -0.02 | -13.769
-1 | -0.014 | 0.00529 | -0.021 | -2.583
-0.5 | 0.047 | 0.00525 | -0.021 | 9
0 | 0.108 | 0.00523 | -0.022 | 20.656
0.5 | 0.169 | 0.00532 | -0.022 | 31.758
1 | 0.23 | 0.0054 | -0.023 | 42.514
1.5 | 0.29 | 0.00552 | -0.024 | 52.574
2 | 0.351 | 0.0057 | -0.024 | 61.597
2.5 | 0.411 | 0.00589 | -0.025 | 69.795
3 | 0.472 | 0.00617 | -0.025 | 76.484
3.5 | 0.531 | 0.00644 | -0.026 | 82.529
4 | 0.591 | 0.00662 | -0.026 | 89.182
4.5 | 0.65 | 0.00705 | -0.027 | 92.132
5 | 0.708 | 0.00732 | -0.027 | 96.644
5.5 | 0.765 | 0.00754 | -0.028 | 101.39
6 | 0.821 | 0.00778 | -0.029 | 105.557
6.5 | 0.876 | 0.00805 | -0.029 | 108.733
7 | 0.929 | 0.00834 | -0.03 | 111.394
7.5 | 0.98 | 0.00868 | -0.03 | 112.809
8 | 1.029 | 0.00902 | -0.031 | 114.069
8.5 | 1.075 | 0.00939 | -0.031 | 114.528
9 | 1.119 | 0.0098 | -0.032 | 114.213
9.5 | 1.16 | 0.01034 | -0.032 | 112.151
10 | 1.194 | 0.00996 | -0.033 | 119.817
10.5 | 1.223 | 0.01124 | -0.033 | 108.834
11 | 1.25 | 0.01178 | -0.033 | 106.145
11.5 | 1.27 | 0.01239 | -0.034 | 102.484
12 | 1.284 | 0.01323 | -0.034 | 97.055
12.5 | 1.294 | 0.0141 | -0.034 | 91.767
13 | 1.3 | 0.01502 | -0.035 | 86.561
13.5 | 1.301 | 0.01606 | -0.035 | 80.98
14 | 1.296 | 0.01751 | -0.035 | 74.009
14.5 | 1.288 | 0.01884 | -0.036 | 68.362
15 | 1.276 | 0.02039 | -0.036 | 62.578
15.5 | 1.26 | 0.02218 | -0.036 | 56.819
16 | 1.239 | 0.02479 | -0.036 | 49.987
16.5 | 1.215 | 0.02792 | -0.036 | 43.51
17 | 1.187 | 0.03178 | -0.036 | 37.351
17.5 | 1.155 | 0.03681 | -0.036 | 31.387
18 | 1.123 | 0.04218 | -0.036 | 26.618
18.5 | 1.083 | 0.05127 | -0.036 | 21.131

## 138. Re 18M Mach 0.00 (2)
BIGFOIL.COM POLAR EXPORT
NACA63-115
NACA63-115 |  |  |  | Cl Max: | 1.841 | at alpha= | 20 | deg
XFOIL ncrit=9 |  |  |  | L/D Max: | 132.915 | at alpha= | 11 | deg
Re: | 18000000 |  |  | Cd Min: | 0.03698 | at alpha= | 20 | deg
Mach: | 0 |  |  | Cl=0 at alpha= | -0.79932 | deg
|  |  |  | @ Cl=0.1, Cd= | 0.0039837
|  |  |  | @ Cl=0.4, Cd= | 0.0050967
|  |  |  | @ Cl=0.6, Cd= | 0.006034
alpha (deg) | Cl | Cd | Cm | Cl/Cd
-19.5 | -1.7779 | 0.0291 | -0.0304 | -61.0962
-19 | -1.7592 | 0.02624 | -0.0301 | -67.0427
-18.5 | -1.7408 | 0.02325 | -0.0299 | -74.8731
-18 | -1.7101 | 0.02109 | -0.0303 | -81.0858
-17.5 | -1.6644 | 0.01881 | -0.0336 | -88.4848
-17 | -1.6412 | 0.01712 | -0.0315 | -95.8645
-16 | -1.5905 | 0.01463 | -0.0262 | -108.715
-15.5 | -1.5742 | 0.01391 | -0.0208 | -113.1704
-15 | -1.5469 | 0.0133 | -0.0167 | -116.3083
-14.5 | -1.5064 | 0.0127 | -0.0149 | -118.6142
-14 | -1.4623 | 0.01216 | -0.0137 | -120.2549
-13.5 | -1.4168 | 0.01159 | -0.0126 | -122.2433
-13 | -1.3697 | 0.01103 | -0.0117 | -124.1795
-12.5 | -1.3209 | 0.01052 | -0.0111 | -125.5608
-12 | -1.2703 | 0.01006 | -0.0107 | -126.2724
-11.5 | -1.2182 | 0.00967 | -0.0105 | -125.9772
-11 | -1.1652 | 0.00931 | -0.0104 | -125.1557
-10.5 | -1.112 | 0.00892 | -0.0104 | -124.6637
-10 | -1.0582 | 0.00853 | -0.0104 | -124.0563
-9.5 | -1.0033 | 0.00821 | -0.0106 | -122.2046
-9 | -0.9478 | 0.00792 | -0.0108 | -119.6717
-8.5 | -0.8923 | 0.00761 | -0.011 | -117.2536
-8 | -0.8358 | 0.00736 | -0.0114 | -113.5598
-7.5 | -0.7792 | 0.0071 | -0.0118 | -109.7465
-7 | -0.7221 | 0.00687 | -0.0122 | -105.1092
-6.5 | -0.6648 | 0.00665 | -0.0127 | -99.9699
-6 | -0.6071 | 0.00645 | -0.0132 | -94.124
-5.5 | -0.5493 | 0.00625 | -0.0138 | -87.888
-5 | -0.4913 | 0.00606 | -0.0143 | -81.0726
-4.5 | -0.4331 | 0.00586 | -0.0149 | -73.9078
-4 | -0.3751 | 0.00558 | -0.0155 | -67.2222
-3.5 | -0.3168 | 0.00537 | -0.0161 | -58.9944
-3 | -0.2582 | 0.00515 | -0.0168 | -50.1359
-2.5 | -0.1997 | 0.00491 | -0.0175 | -40.6721
-2 | -0.141 | 0.00469 | -0.0182 | -30.064
-1.5 | -0.0829 | 0.00424 | -0.019 | -19.5519
-1 | -0.0238 | 0.00408 | -0.0198 | -5.8333
-0.5 | 0.0355 | 0.00402 | -0.0206 | 8.8308
0 | 0.0946 | 0.00398 | -0.0213 | 23.7688
0.5 | 0.1537 | 0.00402 | -0.0221 | 38.2338
1 | 0.2126 | 0.00412 | -0.0228 | 51.6019
1.5 | 0.2714 | 0.00426 | -0.0235 | 63.7089
2 | 0.329 | 0.00461 | -0.024 | 71.3666
2.5 | 0.386 | 0.00503 | -0.0245 | 76.7396
3.5 | 0.5014 | 0.00558 | -0.0256 | 89.8566
4 | 0.5592 | 0.00582 | -0.0261 | 96.0825
4.5 | 0.6164 | 0.00612 | -0.0265 | 100.719
5 | 0.6735 | 0.00641 | -0.0269 | 105.0702
5.5 | 0.7306 | 0.00667 | -0.0274 | 109.5352
6 | 0.7877 | 0.00691 | -0.0278 | 113.9942
6.5 | 0.8447 | 0.00713 | -0.0282 | 118.4712
7 | 0.9012 | 0.00738 | -0.0285 | 122.1138
7.5 | 0.9574 | 0.00765 | -0.0288 | 125.1503
8 | 1.0132 | 0.00793 | -0.029 | 127.768
8.5 | 1.0685 | 0.00823 | -0.0292 | 129.8299
9 | 1.1232 | 0.00856 | -0.0293 | 131.215
9.5 | 1.1776 | 0.00888 | -0.0293 | 132.6126
10 | 1.2307 | 0.00928 | -0.0292 | 132.6185
10.5 | 1.2836 | 0.00966 | -0.029 | 132.8778
11 | 1.3358 | 0.01005 | -0.0288 | 132.9154
11.5 | 1.3866 | 0.0105 | -0.0284 | 132.0571
12 | 1.4356 | 0.01103 | -0.0277 | 130.1541
12.5 | 1.4842 | 0.01151 | -0.0269 | 128.9487
13 | 1.5315 | 0.01201 | -0.026 | 127.5187
13.5 | 1.5765 | 0.01256 | -0.0248 | 125.5175
14 | 1.6182 | 0.01319 | -0.023 | 122.6839
14.5 | 1.6526 | 0.01392 | -0.0201 | 118.7213
15 | 1.6697 | 0.01471 | -0.0143 | 113.5078
15.5 | 1.6905 | 0.01571 | -0.0099 | 107.6066
16 | 1.7111 | 0.01678 | -0.006 | 101.9726
16.5 | 1.7348 | 0.0182 | -0.0032 | 95.3187
17 | 1.7575 | 0.01985 | -0.0006 | 88.539
17.5 | 1.7787 | 0.02174 | 0.0016 | 81.8169
18 | 1.7972 | 0.02395 | 0.0037 | 75.0397
18.5 | 1.8128 | 0.02653 | 0.0055 | 68.3302
19 | 1.8208 | 0.02988 | 0.0072 | 60.9371
19.5 | 1.8337 | 0.03306 | 0.0082 | 55.4658
20 | 1.841 | 0.03698 | 0.0088 | 49.7837

## 139. Re 18M Mach 0.10 (1)
BIGFOIL.COM POLAR EXPORT
NACA63-115
NACA63-115 |  |  |  | Cl Max: | 1.288 | at alpha= | 13 | deg
JavaFoil+Calcfoil stall+Eppler ext transition |  |  |  | L/D Max: | 114.056 | at alpha= | 8 | deg
Re: | 18000000 |  |  | Cd Min: | 0.00524 | at alpha= | 0 | deg
Mach: | 0.1 |  |  | Cl=0 at alpha= | -0.88525 | deg
|  |  |  | @ Cl=0.1, Cd= | 0.0052458
|  |  |  | @ Cl=0.4, Cd= | 0.0058567
|  |  |  | @ Cl=0.6, Cd= | 0.0066827
alpha (deg) | Cl | Cd | Cm | Cl/Cd
-19.5 | -0.901 | 0.09664 | 0 | -9.326
-19 | -0.952 | 0.07168 | 0 | -13.28
-18.5 | -0.993 | 0.05742 | -0.001 | -17.296
-18 | -1.029 | 0.04799 | -0.001 | -21.432
-17.5 | -1.057 | 0.04253 | -0.002 | -24.853
-17 | -1.086 | 0.03658 | -0.002 | -29.678
-16.5 | -1.111 | 0.03179 | -0.003 | -34.934
-16 | -1.133 | 0.02699 | -0.003 | -41.955
-15.5 | -1.144 | 0.02432 | -0.004 | -47.025
-15 | -1.153 | 0.02136 | -0.004 | -53.968
-14.5 | -1.158 | 0.01908 | -0.005 | -60.692
-14 | -1.158 | 0.01721 | -0.006 | -67.267
-13.5 | -1.153 | 0.01578 | -0.006 | -73.078
-13 | -1.145 | 0.01444 | -0.007 | -79.257
-12.5 | -1.132 | 0.01335 | -0.007 | -84.791
-12 | -1.114 | 0.01242 | -0.008 | -89.717
-11.5 | -1.093 | 0.01156 | -0.008 | -94.582
-11 | -1.068 | 0.01078 | -0.009 | -99.03
-10.5 | -1.038 | 0.01016 | -0.01 | -102.211
-10 | -1.007 | 0.0092 | -0.01 | -109.478
-9.5 | -0.971 | 0.00905 | -0.011 | -107.32
-9 | -0.927 | 0.00885 | -0.011 | -104.694
-8.5 | -0.88 | 0.00823 | -0.012 | -106.938
-8 | -0.831 | 0.0082 | -0.013 | -101.408
-7.5 | -0.78 | 0.00787 | -0.013 | -99.057
-7 | -0.726 | 0.00765 | -0.014 | -94.948
-6.5 | -0.671 | 0.0074 | -0.014 | -90.582
-6 | -0.614 | 0.0072 | -0.015 | -85.295
-5.5 | -0.556 | 0.00697 | -0.016 | -79.761
-5 | -0.498 | 0.0068 | -0.016 | -73.194
-4.5 | -0.438 | 0.00666 | -0.017 | -65.845
-4 | -0.379 | 0.00626 | -0.017 | -60.441
-3.5 | -0.318 | 0.00608 | -0.018 | -52.356
-3 | -0.258 | 0.00592 | -0.018 | -43.549
-2.5 | -0.197 | 0.0057 | -0.019 | -34.555
-2 | -0.136 | 0.00553 | -0.02 | -24.592
-1.5 | -0.075 | 0.0054 | -0.02 | -13.859
-1 | -0.014 | 0.00529 | -0.021 | -2.597
-0.5 | 0.047 | 0.00528 | -0.021 | 8.993
0 | 0.109 | 0.00524 | -0.022 | 20.754
0.5 | 0.17 | 0.00533 | -0.023 | 31.894
1 | 0.231 | 0.0054 | -0.023 | 42.717
1.5 | 0.292 | 0.00552 | -0.024 | 52.833
2 | 0.353 | 0.0057 | -0.024 | 61.89
2.5 | 0.413 | 0.0059 | -0.025 | 70.106
3 | 0.474 | 0.00617 | -0.025 | 76.796
3.5 | 0.534 | 0.00644 | -0.026 | 82.878
4 | 0.594 | 0.00664 | -0.027 | 89.385
4.5 | 0.653 | 0.00706 | -0.027 | 92.486
5 | 0.711 | 0.00737 | -0.028 | 96.486
5.5 | 0.769 | 0.0076 | -0.028 | 101.162
6 | 0.825 | 0.00785 | -0.029 | 105.104
6.5 | 0.88 | 0.00813 | -0.029 | 108.233
7 | 0.933 | 0.00841 | -0.03 | 110.921
7.5 | 0.984 | 0.00871 | -0.03 | 112.915
8 | 1.032 | 0.00905 | -0.031 | 114.056
8.5 | 1.079 | 0.00949 | -0.031 | 113.598
9 | 1.122 | 0.00992 | -0.032 | 113.106
9.5 | 1.163 | 0.01043 | -0.032 | 111.473
10 | 1.194 | 0.01079 | -0.033 | 110.67
10.5 | 1.223 | 0.01139 | -0.033 | 107.389
11 | 1.248 | 0.01195 | -0.034 | 104.431
11.5 | 1.266 | 0.01261 | -0.034 | 100.399
12 | 1.278 | 0.01348 | -0.034 | 94.823
12.5 | 1.286 | 0.0144 | -0.035 | 89.267
13 | 1.288 | 0.01537 | -0.035 | 83.811
13.5 | 1.286 | 0.01648 | -0.035 | 78.048
14 | 1.278 | 0.01803 | -0.035 | 70.866
14.5 | 1.265 | 0.0198 | -0.036 | 63.875
15 | 1.25 | 0.02112 | -0.036 | 59.184
15.5 | 1.229 | 0.02327 | -0.036 | 52.839
16 | 1.202 | 0.0266 | -0.036 | 45.2
16.5 | 1.172 | 0.03031 | -0.036 | 38.677
17 | 1.14 | 0.0346 | -0.036 | 32.94
17.5 | 1.104 | 0.04014 | -0.036 | 27.498
18 | 1.056 | 0.05173 | -0.036 | 20.422

## 140. Re 18M Mach 0.10 (2)
BIGFOIL.COM POLAR EXPORT
NACA63-115
NACA63-115 |  |  |  | Cl Max: | 1.8326 | at alpha= | 20 | deg
XFOIL ncrit=9 |  |  |  | L/D Max: | 132.469 | at alpha= | 10.5 | deg
Re: | 18000000 |  |  | Cd Min: | 0.04033 | at alpha= | 20 | deg
Mach: | 0.1 |  |  | Cl=0 at alpha= | -0.79849 | deg
|  |  |  | @ Cl=0.1, Cd= | 0.0039732
|  |  |  | @ Cl=0.4, Cd= | 0.0050954
|  |  |  | @ Cl=0.6, Cd= | 0.0060345
alpha (deg) | Cl | Cd | Cm | Cl/Cd
-20 | -1.7873 | 0.03533 | -0.0332 | -50.5887
-19.5 | -1.776 | 0.03164 | -0.033 | -56.1315
-19 | -1.7606 | 0.02834 | -0.0327 | -62.1242
-18.5 | -1.7431 | 0.02525 | -0.0323 | -69.0337
-18 | -1.7178 | 0.02281 | -0.0319 | -75.3091
-17.5 | -1.6675 | 0.02019 | -0.0363 | -82.5904
-17 | -1.6422 | 0.0182 | -0.035 | -90.2308
-16.5 | -1.6182 | 0.01657 | -0.0326 | -97.6584
-16 | -1.5938 | 0.01522 | -0.0296 | -104.7175
-15.5 | -1.5693 | 0.01436 | -0.026 | -109.2827
-15 | -1.5545 | 0.01361 | -0.0197 | -114.2175
-14.5 | -1.5159 | 0.01297 | -0.0174 | -116.8774
-14 | -1.4726 | 0.01239 | -0.0157 | -118.8539
-13.5 | -1.4266 | 0.01183 | -0.0145 | -120.5917
-13 | -1.3796 | 0.01125 | -0.0133 | -122.6311
-12.5 | -1.3307 | 0.0107 | -0.0125 | -124.3645
-12 | -1.2801 | 0.0102 | -0.0119 | -125.5
-11.5 | -1.2277 | 0.00978 | -0.0115 | -125.5317
-11 | -1.1743 | 0.0094 | -0.0113 | -124.9255
-10.5 | -1.1204 | 0.00902 | -0.0111 | -124.2129
-10 | -1.0662 | 0.00861 | -0.0111 | -123.8328
-9.5 | -1.0108 | 0.00827 | -0.0111 | -122.2249
-9 | -0.9548 | 0.00798 | -0.0113 | -119.6491
-8.5 | -0.8987 | 0.00766 | -0.0115 | -117.3238
-8 | -0.8419 | 0.0074 | -0.0118 | -113.7703
-7.5 | -0.7846 | 0.00714 | -0.0121 | -109.888
-7 | -0.7272 | 0.0069 | -0.0125 | -105.3913
-6.5 | -0.6694 | 0.00668 | -0.0129 | -100.2096
-6 | -0.6113 | 0.00647 | -0.0134 | -94.4822
-5.5 | -0.553 | 0.00626 | -0.0139 | -88.3387
-5 | -0.4946 | 0.00608 | -0.0145 | -81.3487
-4.5 | -0.4359 | 0.00587 | -0.0151 | -74.2589
-4 | -0.3776 | 0.0056 | -0.0156 | -67.4286
-3.5 | -0.3189 | 0.00537 | -0.0162 | -59.3855
-3 | -0.2599 | 0.00515 | -0.0169 | -50.466
-2.5 | -0.201 | 0.00491 | -0.0176 | -40.9369
-2 | -0.142 | 0.00469 | -0.0183 | -30.2772
-1.5 | -0.0835 | 0.00423 | -0.0191 | -19.74
-1 | -0.0241 | 0.00407 | -0.0199 | -5.9214
-0.5 | 0.0357 | 0.00401 | -0.0207 | 8.9027
0 | 0.0952 | 0.00397 | -0.0214 | 23.9798
0.5 | 0.1546 | 0.00401 | -0.0222 | 38.5536
1 | 0.2139 | 0.00412 | -0.0229 | 51.9175
1.5 | 0.273 | 0.00427 | -0.0236 | 63.9344
2 | 0.3311 | 0.0046 | -0.0242 | 71.9783
2.5 | 0.3883 | 0.00504 | -0.0246 | 77.0437
3.5 | 0.5045 | 0.00559 | -0.0257 | 90.2504
4 | 0.5626 | 0.00584 | -0.0262 | 96.3356
4.5 | 0.6203 | 0.00614 | -0.0266 | 101.0261
5 | 0.6777 | 0.00643 | -0.027 | 105.3966
5.5 | 0.7353 | 0.00669 | -0.0273 | 109.9103
6 | 0.7928 | 0.00694 | -0.0277 | 114.2363
6.5 | 0.8502 | 0.00717 | -0.0281 | 118.5774
7 | 0.9073 | 0.00742 | -0.0284 | 122.2776
7.5 | 0.9638 | 0.0077 | -0.0286 | 125.1688
8 | 1.0202 | 0.00798 | -0.0288 | 127.8446
8.5 | 1.0758 | 0.0083 | -0.0289 | 129.6145
9 | 1.1311 | 0.00862 | -0.0289 | 131.2181
9.5 | 1.1859 | 0.00897 | -0.0289 | 132.2074
10 | 1.2394 | 0.00938 | -0.0286 | 132.1322
10.5 | 1.2929 | 0.00976 | -0.0284 | 132.4693
11 | 1.3455 | 0.01016 | -0.028 | 132.4311
11.5 | 1.3963 | 0.01066 | -0.0273 | 130.985
12 | 1.4456 | 0.0112 | -0.0265 | 129.0714
12.5 | 1.4947 | 0.01168 | -0.0256 | 127.9709
13 | 1.5418 | 0.01222 | -0.0244 | 126.1702
13.5 | 1.5858 | 0.01283 | -0.0227 | 123.6009
14 | 1.6257 | 0.01353 | -0.0205 | 120.1552
14.5 | 1.6482 | 0.01429 | -0.0152 | 115.3394
15 | 1.6686 | 0.01524 | -0.0102 | 109.4882
15.5 | 1.6915 | 0.01632 | -0.0063 | 103.6458
16 | 1.713 | 0.01756 | -0.0026 | 97.5513
16.5 | 1.7366 | 0.01916 | 0.0002 | 90.6367
17 | 1.7583 | 0.02103 | 0.0027 | 83.6091
17.5 | 1.778 | 0.02319 | 0.005 | 76.671
18 | 1.7953 | 0.02568 | 0.007 | 69.9104
18.5 | 1.8075 | 0.02874 | 0.0088 | 62.8914
19 | 1.8137 | 0.03248 | 0.0102 | 55.8405
19.5 | 1.8243 | 0.03617 | 0.011 | 50.4368
20 | 1.8326 | 0.04033 | 0.0113 | 45.4401

## 141. Re 18M Mach 0.25 (1)
BIGFOIL.COM POLAR EXPORT
NACA63-115
NACA63-115 |  |  |  | Cl Max: | 1.229 | at alpha= | 11.5 | deg
JavaFoil+Calcfoil stall+Eppler ext transition |  |  |  | L/D Max: | 110.457 | at alpha= | 7.5 | deg
Re: | 18000000 |  |  | Cd Min: | 0.00523 | at alpha= | 0 | deg
Mach: | 0.25 |  |  | Cl=0 at alpha= | -0.88889 | deg
|  |  |  | @ Cl=0.1, Cd= | 0.0052376
|  |  |  | @ Cl=0.4, Cd= | 0.0058927
|  |  |  | @ Cl=0.6, Cd= | 0.0067472
alpha (deg) | Cl | Cd | Cm | Cl/Cd
-17.5 | -0.653 | 0.12436 | -0.001 | -5.255
-17 | -0.72 | 0.10272 | -0.002 | -7.005
-16.5 | -0.776 | 0.09149 | -0.002 | -8.484
-16 | -0.86 | 0.05758 | -0.003 | -14.93
-15.5 | -0.926 | 0.03843 | -0.004 | -24.085
-15 | -0.968 | 0.03199 | -0.004 | -30.256
-14.5 | -1.008 | 0.02567 | -0.005 | -39.252
-14 | -1.035 | 0.02218 | -0.006 | -46.662
-13.5 | -1.056 | 0.0193 | -0.006 | -54.713
-13 | -1.069 | 0.01715 | -0.007 | -62.333
-12.5 | -1.075 | 0.01543 | -0.007 | -69.635
-12 | -1.072 | 0.01421 | -0.008 | -75.461
-11.5 | -1.064 | 0.01304 | -0.009 | -81.615
-11 | -1.05 | 0.01192 | -0.009 | -88.075
-10.5 | -1.029 | 0.01112 | -0.01 | -92.49
-10 | -1.003 | 0.0103 | -0.01 | -97.402
-9.5 | -0.972 | 0.00891 | -0.011 | -109.128
-9 | -0.939 | 0.00902 | -0.012 | -104.11
-8.5 | -0.895 | 0.00854 | -0.012 | -104.831
-8 | -0.847 | 0.00827 | -0.013 | -102.514
-7.5 | -0.797 | 0.00813 | -0.014 | -97.94
-7 | -0.743 | 0.00788 | -0.014 | -94.359
-6.5 | -0.687 | 0.0076 | -0.015 | -90.401
-6 | -0.629 | 0.00732 | -0.015 | -85.939
-5.5 | -0.571 | 0.00713 | -0.016 | -80.061
-5 | -0.511 | 0.00697 | -0.017 | -73.293
-4.5 | -0.45 | 0.00674 | -0.017 | -66.754
-4 | -0.389 | 0.00634 | -0.018 | -61.294
-3.5 | -0.327 | 0.00621 | -0.018 | -52.659
-3 | -0.265 | 0.00599 | -0.019 | -44.193
-2.5 | -0.202 | 0.00575 | -0.02 | -35.174
-2 | -0.14 | 0.00557 | -0.02 | -25.058
-1.5 | -0.077 | 0.00547 | -0.021 | -14.075
-1 | -0.014 | 0.00533 | -0.021 | -2.649
-0.5 | 0.049 | 0.00527 | -0.022 | 9.249
0 | 0.112 | 0.00523 | -0.023 | 21.353
0.5 | 0.175 | 0.00535 | -0.023 | 32.635
1 | 0.237 | 0.00546 | -0.024 | 43.433
1.5 | 0.3 | 0.00558 | -0.024 | 53.7
2 | 0.362 | 0.00576 | -0.025 | 62.858
2.5 | 0.425 | 0.00598 | -0.026 | 71.011
3 | 0.487 | 0.00628 | -0.026 | 77.574
3.5 | 0.549 | 0.00658 | -0.027 | 83.407
4 | 0.61 | 0.00678 | -0.027 | 89.957
4.5 | 0.67 | 0.00729 | -0.028 | 91.94
5 | 0.73 | 0.00753 | -0.028 | 96.916
5.5 | 0.788 | 0.0078 | -0.029 | 101.137
6 | 0.846 | 0.00809 | -0.029 | 104.577
6.5 | 0.901 | 0.00839 | -0.03 | 107.341
7 | 0.954 | 0.00873 | -0.031 | 109.266
7.5 | 1.004 | 0.00909 | -0.031 | 110.457
8 | 1.051 | 0.00953 | -0.032 | 110.297
8.5 | 1.096 | 0.01001 | -0.032 | 109.426
9 | 1.136 | 0.01059 | -0.033 | 107.211
9.5 | 1.164 | 0.01098 | -0.033 | 105.95
10 | 1.19 | 0.01165 | -0.033 | 102.121
10.5 | 1.211 | 0.0123 | -0.034 | 98.486
11 | 1.226 | 0.01327 | -0.034 | 92.346
11.5 | 1.229 | 0.01415 | -0.035 | 86.908
12 | 1.225 | 0.01522 | -0.035 | 80.503
12.5 | 1.212 | 0.01652 | -0.035 | 73.378
13 | 1.191 | 0.01797 | -0.035 | 66.302
13.5 | 1.161 | 0.01999 | -0.036 | 58.071
14 | 1.123 | 0.02216 | -0.036 | 50.708
14.5 | 1.076 | 0.02537 | -0.036 | 42.432
15 | 1.017 | 0.03104 | -0.036 | 32.765
15.5 | 0.952 | 0.03798 | -0.035 | 25.069
16 | 0.867 | 0.05543 | -0.034 | 15.643
16.5 | 0.754 | 0.10208 | -0.028 | 7.382

## 142. Re 18M Mach 0.25 (2)
BIGFOIL.COM POLAR EXPORT
NACA63-115
NACA63-115 |  |  |  | Cl Max: | 1.7794 | at alpha= | 19.5 | deg
XFOIL ncrit=9 |  |  |  | L/D Max: | 130.556 | at alpha= | 9 | deg
Re: | 18000000 |  |  | Cd Min: | 0.06277 | at alpha= | 20 | deg
Mach: | 0.25 |  |  | Cl=0 at alpha= | -0.79612 | deg
|  |  |  | @ Cl=0.1, Cd= | 0.0039511
|  |  |  | @ Cl=0.4, Cd= | 0.0050589
|  |  |  | @ Cl=0.6, Cd= | 0.0060331
alpha (deg) | Cl | Cd | Cm | Cl/Cd
-20 | -1.7133 | 0.05814 | -0.0421 | -29.4685
-19.5 | -1.7248 | 0.05083 | -0.0438 | -33.9327
-19 | -1.7269 | 0.04471 | -0.0447 | -38.6245
-18.5 | -1.7258 | 0.03909 | -0.0451 | -44.1494
-18 | -1.7162 | 0.03448 | -0.0448 | -49.7738
-17.5 | -1.7036 | 0.03037 | -0.0441 | -56.0948
-17 | -1.6858 | 0.02675 | -0.0432 | -63.0206
-16.5 | -1.6638 | 0.02349 | -0.0422 | -70.8301
-16 | -1.6213 | 0.02039 | -0.0441 | -79.5145
-15.5 | -1.5684 | 0.01813 | -0.0463 | -86.5085
-15 | -1.5458 | 0.01655 | -0.0424 | -93.4018
-14.5 | -1.5207 | 0.01514 | -0.0382 | -100.4425
-14 | -1.4993 | 0.01394 | -0.0328 | -107.5538
-13.5 | -1.4766 | 0.01312 | -0.0265 | -112.5457
-13 | -1.4319 | 0.01241 | -0.0237 | -115.3828
-12.5 | -1.3825 | 0.01179 | -0.0215 | -117.2604
-12 | -1.3322 | 0.01112 | -0.0195 | -119.8022
-11.5 | -1.2793 | 0.01051 | -0.018 | -121.7222
-11 | -1.2244 | 0.00997 | -0.0168 | -122.8084
-10.5 | -1.1678 | 0.00953 | -0.0159 | -122.5393
-10 | -1.1102 | 0.00912 | -0.0152 | -121.7325
-9.5 | -1.0526 | 0.00868 | -0.0146 | -121.2673
-9 | -0.9941 | 0.00829 | -0.0142 | -119.9156
-8.5 | -0.9348 | 0.00797 | -0.014 | -117.2898
-8 | -0.8755 | 0.00763 | -0.0139 | -114.7444
-7.5 | -0.8154 | 0.00735 | -0.0139 | -110.9388
-7 | -0.7553 | 0.00707 | -0.014 | -106.8317
-6.5 | -0.6949 | 0.00684 | -0.0143 | -101.5936
-6 | -0.6344 | 0.00659 | -0.0145 | -96.2671
-5.5 | -0.5735 | 0.00639 | -0.0149 | -89.7496
-5 | -0.5126 | 0.00618 | -0.0153 | -82.945
-4.5 | -0.4518 | 0.00596 | -0.0158 | -75.8054
-4 | -0.391 | 0.00569 | -0.0163 | -68.717
-3.5 | -0.3304 | 0.00542 | -0.0168 | -60.9594
-3 | -0.2692 | 0.0052 | -0.0174 | -51.7692
-2 | -0.1472 | 0.00471 | -0.0188 | -31.2527
-1.5 | -0.0868 | 0.00423 | -0.0196 | -20.5201
-1 | -0.0252 | 0.00407 | -0.0204 | -6.1916
-0.5 | 0.0366 | 0.004 | -0.0212 | 9.15
0 | 0.0983 | 0.00395 | -0.022 | 24.8861
0.5 | 0.1598 | 0.00399 | -0.0228 | 40.0501
1 | 0.2211 | 0.00411 | -0.0235 | 53.7956
1.5 | 0.2823 | 0.00427 | -0.0242 | 66.1124
2 | 0.3424 | 0.0046 | -0.0247 | 74.4348
2.5 | 0.4014 | 0.00507 | -0.0252 | 79.1716
3 | 0.4617 | 0.00536 | -0.0257 | 86.1381
3.5 | 0.5217 | 0.00566 | -0.0261 | 92.1731
4 | 0.5819 | 0.00593 | -0.0265 | 98.1282
4.5 | 0.6416 | 0.00627 | -0.0268 | 102.3285
5 | 0.7012 | 0.00658 | -0.027 | 106.5653
5.5 | 0.7613 | 0.00683 | -0.0273 | 111.4641
6 | 0.8213 | 0.00709 | -0.0275 | 115.8392
6.5 | 0.881 | 0.00736 | -0.0276 | 119.7011
7 | 0.9407 | 0.00763 | -0.0276 | 123.2896
7.5 | 0.9998 | 0.00795 | -0.0275 | 125.761
8 | 1.0587 | 0.00827 | -0.0273 | 128.0169
8.5 | 1.117 | 0.00863 | -0.027 | 129.4322
9 | 1.175 | 0.009 | -0.0265 | 130.5556
9.5 | 1.2315 | 0.00946 | -0.0258 | 130.1797
10 | 1.2882 | 0.00988 | -0.025 | 130.3846
10.5 | 1.3434 | 0.01037 | -0.0239 | 129.5468
11 | 1.3966 | 0.01094 | -0.0225 | 127.66
11.5 | 1.4491 | 0.0115 | -0.0209 | 126.0087
12 | 1.4994 | 0.0121 | -0.0189 | 123.9174
12.5 | 1.5458 | 0.01281 | -0.0162 | 120.6714
13 | 1.5799 | 0.01361 | -0.0116 | 116.0838
13.5 | 1.5991 | 0.01463 | -0.0051 | 109.3028
14 | 1.6257 | 0.01583 | -0.0004 | 102.6974
14.5 | 1.6527 | 0.01728 | 0.0036 | 95.6424
15 | 1.6781 | 0.01898 | 0.0073 | 88.4141
15.5 | 1.6989 | 0.02085 | 0.0112 | 81.482
16 | 1.7198 | 0.02334 | 0.0141 | 73.6847
16.5 | 1.7353 | 0.02641 | 0.0168 | 65.7062
17 | 1.7478 | 0.02995 | 0.019 | 58.3573
17.5 | 1.7593 | 0.03384 | 0.0206 | 51.9888
18 | 1.7697 | 0.03819 | 0.0216 | 46.3394
18.5 | 1.7766 | 0.04319 | 0.022 | 41.1345
19 | 1.7787 | 0.04898 | 0.0215 | 36.3148
19.5 | 1.7794 | 0.0553 | 0.0204 | 32.1772
20 | 1.7729 | 0.06277 | 0.0183 | 28.2444

## 143. Re 18M Mach 0.50 (1)
BIGFOIL.COM POLAR EXPORT
NACA63-115
NACA63-115 |  |  |  | Cl Max: | 1.155 | at alpha= | 20 | deg
JavaFoil+Calcfoil stall+Eppler ext transition |  |  |  | L/D Max: | 98.332 | at alpha= | 6 | deg
Re: | 18000000 |  |  | Cd Min: | 0.00537 | at alpha= | 0 | deg
Mach: | 0.5 |  |  | Cl=0 at alpha= | -0.88732 | deg
|  |  |  | @ Cl=0.1, Cd= | 0.005395
|  |  |  | @ Cl=0.4, Cd= | 0.0059957
|  |  |  | @ Cl=0.6, Cd= | 0.00701
alpha (deg) | Cl | Cd | Cm | Cl/Cd
-20 | -1.067 | 0.18835 | 0 | -5.664
-19.5 | -1.038 | 0.18363 | 0 | -5.655
-19 | -1.012 | 0.17386 | 0 | -5.824
-18.5 | -0.984 | 0.16345 | -0.001 | -6.021
-18 | -0.956 | 0.15788 | -0.001 | -6.052
-17.5 | -0.927 | 0.15798 | -0.001 | -5.867
-17 | -0.901 | 0.14456 | -0.002 | -6.23
-16.5 | -0.874 | 0.13419 | -0.002 | -6.511
-16 | -0.844 | 0.12847 | -0.002 | -6.571
-15.5 | -0.816 | 0.12083 | -0.003 | -6.755
-15 | -0.794 | 0.10477 | -0.003 | -7.58
-14.5 | -0.772 | 0.09382 | -0.004 | -8.231
-14 | -0.743 | 0.08892 | -0.004 | -8.361
-13.5 | -0.772 | 0.04673 | -0.006 | -16.527
-13 | -0.677 | 0.09281 | -0.004 | -7.294
-12.5 | -0.656 | 0.08051 | -0.005 | -8.142
-12 | -0.706 | 0.02959 | -0.008 | -23.877
-11.5 | -0.695 | 0.02066 | -0.009 | -33.622
-11 | -0.667 | 0.01813 | -0.01 | -36.81
-10.5 | -0.542 | 0.06592 | -0.007 | -8.222
-10 | -0.603 | 0.01705 | -0.011 | -35.352
-9.5 | -0.576 | 0.01471 | -0.012 | -39.137
-9 | -0.669 | 0.01519 | -0.013 | -44.085
-8.5 | -0.84 | 0.01188 | -0.013 | -70.689
-8 | -0.853 | 0.01072 | -0.014 | -79.634
-7.5 | -0.834 | 0.00984 | -0.015 | -84.718
-7 | -0.797 | 0.00847 | -0.016 | -94.118
-6.5 | -0.751 | 0.00876 | -0.017 | -85.78
-6 | -0.693 | 0.00838 | -0.017 | -82.731
-5.5 | -0.631 | 0.008 | -0.018 | -78.947
-5 | -0.567 | 0.00758 | -0.019 | -74.836
-4.5 | -0.501 | 0.0073 | -0.019 | -68.582
-4 | -0.433 | 0.00706 | -0.02 | -61.404
-3.5 | -0.365 | 0.00657 | -0.021 | -55.576
-3 | -0.296 | 0.00632 | -0.021 | -46.816
-2.5 | -0.226 | 0.00609 | -0.022 | -37.126
-2 | -0.156 | 0.00577 | -0.023 | -27.035
-1.5 | -0.086 | 0.00561 | -0.023 | -15.313
-1 | -0.016 | 0.00551 | -0.024 | -2.861
-0.5 | 0.055 | 0.00544 | -0.025 | 10.023
0 | 0.125 | 0.00537 | -0.025 | 23.264
0.5 | 0.195 | 0.00551 | -0.026 | 35.454
1 | 0.265 | 0.00563 | -0.027 | 47.006
1.5 | 0.335 | 0.00581 | -0.027 | 57.667
2 | 0.405 | 0.00601 | -0.028 | 67.323
2.5 | 0.474 | 0.00637 | -0.029 | 74.465
3 | 0.544 | 0.00673 | -0.029 | 80.779
3.5 | 0.612 | 0.00707 | -0.03 | 86.614
4 | 0.679 | 0.00739 | -0.03 | 91.981
4.5 | 0.745 | 0.00807 | -0.031 | 92.372
5 | 0.81 | 0.00846 | -0.032 | 95.736
5.5 | 0.871 | 0.00894 | -0.032 | 97.523
6 | 0.93 | 0.00946 | -0.033 | 98.332
6.5 | 0.981 | 0.01008 | -0.034 | 97.354
7 | 1.016 | 0.01058 | -0.034 | 96.022
7.5 | 1.04 | 0.01135 | -0.034 | 91.624
8 | 1.04 | 0.01241 | -0.035 | 83.836
8.5 | 0.989 | 0.01384 | -0.035 | 71.504
9 | 0.661 | 0.01593 | -0.035 | 41.472
9.5 | 0.681 | 0.01981 | -0.035 | 34.355
10 | 0.721 | 0.01812 | -0.036 | 39.787
10.5 | 0.735 | 0.02413 | -0.036 | 30.471
11 | 0.783 | 0.01975 | -0.037 | 39.617
11.5 | 0.809 | 0.02216 | -0.037 | 36.514
12 | 0.825 | 0.02868 | -0.037 | 28.748
12.5 | 0.785 | 0.06215 | -0.031 | 12.63
13 | 0.882 | 0.03209 | -0.038 | 27.487
13.5 | 0.869 | 0.05308 | -0.035 | 16.369
14 | 0.9 | 0.05517 | -0.036 | 16.316
14.5 | 0.867 | 0.09686 | -0.028 | 8.949
15 | 0.881 | 0.11988 | -0.025 | 7.349
15.5 | 0.911 | 0.12237 | -0.026 | 7.441
16 | 0.939 | 0.12895 | -0.027 | 7.285
16.5 | 0.962 | 0.14908 | -0.026 | 6.453
17 | 0.99 | 0.15122 | -0.027 | 6.549
17.5 | 1.019 | 0.15559 | -0.028 | 6.551
18 | 1.048 | 0.15957 | -0.029 | 6.566
18.5 | 1.072 | 0.17865 | -0.029 | 5.999
19 | 1.1 | 0.17943 | -0.029 | 6.128
19.5 | 1.127 | 0.19738 | -0.03 | 5.708
20 | 1.155 | 0.19836 | -0.031 | 5.825

## 144. Re 18M Mach 0.50 (2)
BIGFOIL.COM POLAR EXPORT
NACA63-115
NACA63-115 |  |  |  | Cl Max: | 1.3608 | at alpha= | 9.5 | deg
XFOIL ncrit=9 |  |  |  | L/D Max: | 125.634 | at alpha= | 7.5 | deg
Re: | 18000000 |  |  | Cd Min: | 0.02827 | at alpha= | 11 | deg
Mach: | 0.5 |  |  | Cl=0 at alpha= | -99 | deg
|  |  |  | @ Cl=0.1, Cd= | 0.00394
|  |  |  | @ Cl=0.4, Cd= | 0.0045956
|  |  |  | @ Cl=0.6, Cd= | 0.0060168
alpha (deg) | Cl | Cd | Cm | Cl/Cd
0 | 0.1119 | 0.00394 | -0.0245 | 28.401
0.5 | 0.1831 | 0.00396 | -0.0253 | 46.2374
1 | 0.2538 | 0.00412 | -0.0261 | 61.6019
1.5 | 0.3246 | 0.00428 | -0.0268 | 75.8411
2 | 0.3945 | 0.00454 | -0.0273 | 86.8943
2.5 | 0.4608 | 0.00521 | -0.0274 | 88.4453
3 | 0.5297 | 0.00562 | -0.0275 | 94.2527
3.5 | 0.5989 | 0.00601 | -0.0275 | 99.6506
4.5 | 0.7366 | 0.00686 | -0.0267 | 107.3761
5 | 0.8072 | 0.0072 | -0.0262 | 112.1111
5.5 | 0.8779 | 0.00753 | -0.0254 | 116.587
6 | 0.9488 | 0.00789 | -0.0243 | 120.2535
6.5 | 1.0192 | 0.00831 | -0.0228 | 122.6474
7 | 1.0897 | 0.00874 | -0.0209 | 124.6796
7.5 | 1.1596 | 0.00923 | -0.0185 | 125.6338
8 | 1.2283 | 0.00978 | -0.0154 | 125.593
8.5 | 1.293 | 0.01049 | -0.0113 | 123.2602
9 | 1.35 | 0.01141 | -0.0057 | 118.3173
9.5 | 1.3608 | 0.01302 | 0.0056 | 104.5161
10 | 1.3509 | 0.01651 | 0.0154 | 81.8231
10.5 | 1.3271 | 0.02179 | 0.0228 | 60.9041
11 | 1.2982 | 0.02827 | 0.0275 | 45.9215

## 145. Re 20M Mach 0.00 (1)
BIGFOIL.COM POLAR EXPORT
NACA63-115
NACA63-115 |  |  |  | Cl Max: | 1.302 | at alpha= | 13.5 | deg
JavaFoil+Calcfoil stall+Eppler ext transition |  |  |  | L/D Max: | 116.285 | at alpha= | 8.5 | deg
Re: | 20000000 |  |  | Cd Min: | 0.00531 | at alpha= | -0.5 | deg
Mach: | 0 |  |  | Cl=0 at alpha= | -0.88525 | deg
|  |  |  | @ Cl=0.1, Cd= | 0.0053534
|  |  |  | @ Cl=0.4, Cd= | 0.0058942
|  |  |  | @ Cl=0.6, Cd= | 0.0066586
alpha (deg) | Cl | Cd | Cm | Cl/Cd
-19.5 | -0.978 | 0.0735 | 0 | -13.307
-19 | -1.018 | 0.05801 | 0 | -17.551
-18.5 | -1.049 | 0.04989 | -0.001 | -21.022
-18 | -1.081 | 0.04119 | -0.001 | -26.237
-17.5 | -1.104 | 0.03694 | -0.002 | -29.893
-17 | -1.127 | 0.03237 | -0.002 | -34.826
-16.5 | -1.147 | 0.02858 | -0.003 | -40.129
-16 | -1.164 | 0.02465 | -0.003 | -47.202
-15.5 | -1.17 | 0.02239 | -0.004 | -52.275
-15 | -1.175 | 0.01998 | -0.004 | -58.821
-14.5 | -1.177 | 0.01786 | -0.005 | -65.912
-14 | -1.173 | 0.01634 | -0.006 | -71.826
-13.5 | -1.166 | 0.0149 | -0.006 | -78.29
-13 | -1.156 | 0.01366 | -0.007 | -84.562
-12.5 | -1.139 | 0.01282 | -0.007 | -88.886
-12 | -1.12 | 0.01189 | -0.008 | -94.256
-11.5 | -1.097 | 0.01111 | -0.008 | -98.778
-11 | -1.071 | 0.01039 | -0.009 | -103.08
-10.5 | -1.04 | 0.00904 | -0.01 | -115.163
-10 | -1.01 | 0.00917 | -0.01 | -110.194
-9.5 | -0.969 | 0.00874 | -0.011 | -110.776
-9 | -0.924 | 0.00842 | -0.011 | -109.711
-8.5 | -0.877 | 0.00801 | -0.012 | -109.536
-8 | -0.828 | 0.00801 | -0.013 | -103.38
-7.5 | -0.776 | 0.00772 | -0.013 | -100.52
-7 | -0.723 | 0.00747 | -0.014 | -96.803
-6.5 | -0.668 | 0.00728 | -0.014 | -91.675
-6 | -0.611 | 0.00709 | -0.015 | -86.223
-5.5 | -0.553 | 0.00688 | -0.015 | -80.434
-5 | -0.495 | 0.00672 | -0.016 | -73.717
-4.5 | -0.436 | 0.00658 | -0.017 | -66.337
-4 | -0.377 | 0.00617 | -0.017 | -61.034
-3.5 | -0.317 | 0.00603 | -0.018 | -52.513
-3 | -0.256 | 0.00589 | -0.018 | -43.553
-2.5 | -0.196 | 0.00572 | -0.019 | -34.279
-2 | -0.135 | 0.00554 | -0.02 | -24.42
-1.5 | -0.074 | 0.00541 | -0.02 | -13.759
-1 | -0.014 | 0.00535 | -0.021 | -2.557
-0.5 | 0.047 | 0.00531 | -0.021 | 8.892
0 | 0.108 | 0.00536 | -0.022 | 20.183
0.5 | 0.169 | 0.00535 | -0.022 | 31.594
1 | 0.23 | 0.00544 | -0.023 | 42.181
1.5 | 0.29 | 0.00555 | -0.024 | 52.274
2 | 0.351 | 0.00569 | -0.024 | 61.649
2.5 | 0.411 | 0.00594 | -0.025 | 69.285
3 | 0.472 | 0.00617 | -0.025 | 76.459
3.5 | 0.531 | 0.00638 | -0.026 | 83.252
4 | 0.591 | 0.00659 | -0.026 | 89.645
4.5 | 0.65 | 0.00704 | -0.027 | 92.206
5 | 0.708 | 0.00723 | -0.027 | 97.915
5.5 | 0.765 | 0.00745 | -0.028 | 102.612
6 | 0.821 | 0.00774 | -0.029 | 106.066
6.5 | 0.876 | 0.00799 | -0.029 | 109.557
7 | 0.929 | 0.00824 | -0.03 | 112.698
7.5 | 0.98 | 0.00855 | -0.03 | 114.615
8 | 1.029 | 0.0089 | -0.031 | 115.567
8.5 | 1.075 | 0.00925 | -0.031 | 116.285
9 | 1.119 | 0.00964 | -0.032 | 116.05
9.5 | 1.16 | 0.01024 | -0.032 | 113.322
10 | 1.198 | 0.01073 | -0.033 | 111.661
10.5 | 1.225 | 0.01103 | -0.033 | 111.073
11 | 1.252 | 0.01154 | -0.033 | 108.453
11.5 | 1.271 | 0.01221 | -0.034 | 104.078
12 | 1.286 | 0.01294 | -0.034 | 99.387
12.5 | 1.296 | 0.01378 | -0.034 | 94.033
13 | 1.301 | 0.01466 | -0.035 | 88.797
13.5 | 1.302 | 0.01567 | -0.035 | 83.11
14 | 1.298 | 0.01706 | -0.035 | 76.068
14.5 | 1.29 | 0.01834 | -0.036 | 70.328
15 | 1.278 | 0.01984 | -0.036 | 64.403
15.5 | 1.26 | 0.0222 | -0.036 | 56.761
16 | 1.24 | 0.0246 | -0.036 | 50.394
16.5 | 1.214 | 0.02789 | -0.036 | 43.543
17 | 1.188 | 0.03123 | -0.036 | 38.031
17.5 | 1.153 | 0.03757 | -0.036 | 30.689
18 | 1.124 | 0.04134 | -0.036 | 27.189
18.5 | 1.087 | 0.04919 | -0.036 | 22.088

## 146. Re 20M Mach 0.00 (2)
BIGFOIL.COM POLAR EXPORT
NACA63-115
NACA63-115 |  |  |  | Cl Max: | 1.8527 | at alpha= | 20 | deg
XFOIL ncrit=9 |  |  |  | L/D Max: | 135.326 | at alpha= | 10.5 | deg
Re: | 20000000 |  |  | Cd Min: | 0.03585 | at alpha= | 20 | deg
Mach: | 0 |  |  | Cl=0 at alpha= | -0.79983 | deg
|  |  |  | @ Cl=0.1, Cd= | 0.0040045
|  |  |  | @ Cl=0.4, Cd= | 0.0050825
|  |  |  | @ Cl=0.6, Cd= | 0.0059671
alpha (deg) | Cl | Cd | Cm | Cl/Cd
-20 | -1.8085 | 0.03108 | -0.0302 | -58.1885
-19.5 | -1.7926 | 0.028 | -0.0299 | -64.0214
-19 | -1.7733 | 0.02521 | -0.0295 | -70.3411
-18.5 | -1.7519 | 0.02257 | -0.0292 | -77.6207
-18 | -1.7214 | 0.02053 | -0.0293 | -83.848
-17.5 | -1.6716 | 0.01833 | -0.0331 | -91.1948
-17 | -1.6491 | 0.01667 | -0.0309 | -98.9262
-16.5 | -1.6261 | 0.0153 | -0.028 | -106.281
-16 | -1.6022 | 0.01438 | -0.0246 | -111.4186
-15.5 | -1.5892 | 0.01363 | -0.0184 | -116.5957
-15 | -1.5533 | 0.01302 | -0.0159 | -119.3011
-14.5 | -1.5115 | 0.01244 | -0.0143 | -121.5032
-14 | -1.4667 | 0.01191 | -0.0131 | -123.1486
-13.5 | -1.4199 | 0.0114 | -0.0122 | -124.5526
-13 | -1.3722 | 0.01086 | -0.0114 | -126.3536
-12.5 | -1.323 | 0.01036 | -0.0108 | -127.7027
-12 | -1.2725 | 0.00989 | -0.0104 | -128.6653
-11.5 | -1.2202 | 0.0095 | -0.0102 | -128.4421
-11 | -1.167 | 0.00914 | -0.0102 | -127.6805
-10.5 | -1.1134 | 0.00878 | -0.0102 | -126.8109
-10 | -1.0594 | 0.0084 | -0.0102 | -126.119
-9.5 | -1.0045 | 0.00809 | -0.0104 | -124.1656
-9 | -0.9488 | 0.0078 | -0.0107 | -121.641
-8.5 | -0.8931 | 0.00749 | -0.011 | -119.239
-8 | -0.8367 | 0.00724 | -0.0113 | -115.5663
-7.5 | -0.7799 | 0.00701 | -0.0117 | -111.2553
-7 | -0.7228 | 0.00676 | -0.0122 | -106.9231
-6.5 | -0.6653 | 0.00656 | -0.0127 | -101.4177
-6 | -0.6077 | 0.00636 | -0.0132 | -95.5503
-5.5 | -0.5498 | 0.00616 | -0.0137 | -89.2532
-5 | -0.4916 | 0.00597 | -0.0143 | -82.3451
-4.5 | -0.4334 | 0.00579 | -0.0149 | -74.8532
-4 | -0.3753 | 0.00554 | -0.0155 | -67.7437
-3.5 | -0.3169 | 0.00531 | -0.0161 | -59.6798
-3 | -0.2584 | 0.00511 | -0.0168 | -50.5675
-2.5 | -0.1997 | 0.00492 | -0.0175 | -40.5894
-2 | -0.141 | 0.00471 | -0.0182 | -29.9363
-1.5 | -0.0827 | 0.0043 | -0.019 | -19.2326
-1 | -0.0237 | 0.0041 | -0.0198 | -5.7805
-0.5 | 0.0355 | 0.00404 | -0.0206 | 8.7871
0 | 0.0947 | 0.004 | -0.0213 | 23.675
0.5 | 0.1536 | 0.00405 | -0.0221 | 37.9259
1 | 0.2125 | 0.00415 | -0.0228 | 51.2048
1.5 | 0.2713 | 0.0043 | -0.0235 | 63.093
2 | 0.3286 | 0.00468 | -0.024 | 70.2137
2.5 | 0.3861 | 0.00502 | -0.0245 | 76.9124
3 | 0.4439 | 0.00528 | -0.0251 | 84.072
3.5 | 0.5018 | 0.00552 | -0.0256 | 90.9058
4 | 0.5596 | 0.00577 | -0.0261 | 96.9844
4.5 | 0.617 | 0.00605 | -0.0266 | 101.9835
5 | 0.674 | 0.00635 | -0.027 | 106.1417
5.5 | 0.7314 | 0.00659 | -0.0274 | 110.9863
6 | 0.7885 | 0.00681 | -0.0279 | 115.7856
6.5 | 0.8455 | 0.00704 | -0.0283 | 120.0994
7 | 0.9023 | 0.00728 | -0.0286 | 123.9423
7.5 | 0.9584 | 0.00755 | -0.0289 | 126.9404
8 | 1.0145 | 0.0078 | -0.0292 | 130.0641
8.5 | 1.0697 | 0.00812 | -0.0294 | 131.7365
9 | 1.1247 | 0.00843 | -0.0295 | 133.4164
9.5 | 1.1791 | 0.00875 | -0.0295 | 134.7543
10 | 1.2325 | 0.00914 | -0.0295 | 134.8468
10.5 | 1.2856 | 0.0095 | -0.0293 | 135.3263
11 | 1.338 | 0.00989 | -0.0291 | 135.2882
11.5 | 1.3888 | 0.01035 | -0.0287 | 134.1836
12 | 1.4384 | 0.01084 | -0.0281 | 132.6937
12.5 | 1.4876 | 0.0113 | -0.0274 | 131.646
13 | 1.5353 | 0.01179 | -0.0266 | 130.2205
13.5 | 1.5806 | 0.01235 | -0.0253 | 127.9838
14 | 1.6227 | 0.01299 | -0.0237 | 124.9192
14.5 | 1.6604 | 0.0137 | -0.0213 | 121.1971
15 | 1.6794 | 0.01443 | -0.0157 | 116.3825
15.5 | 1.7015 | 0.01533 | -0.0113 | 110.9915
16 | 1.7216 | 0.01627 | -0.0071 | 105.8144
16.5 | 1.7453 | 0.01763 | -0.0041 | 98.996
17 | 1.7677 | 0.01923 | -0.0014 | 91.9241
17.5 | 1.7884 | 0.02109 | 0.001 | 84.7985
18 | 1.8076 | 0.02321 | 0.0031 | 77.8802
18.5 | 1.8227 | 0.02577 | 0.0051 | 70.7295
19 | 1.8308 | 0.02904 | 0.0069 | 63.0441
19.5 | 1.843 | 0.03222 | 0.008 | 57.2005
20 | 1.8527 | 0.03585 | 0.0088 | 51.6792

## 147. Re 20M Mach 0.10 (1)
BIGFOIL.COM POLAR EXPORT
NACA63-115
NACA63-115 |  |  |  | Cl Max: | 1.29 | at alpha= | 13 | deg
JavaFoil+Calcfoil stall+Eppler ext transition |  |  |  | L/D Max: | 120.486 | at alpha= | 10 | deg
Re: | 20000000 |  |  | Cd Min: | 0.00531 | at alpha= | -0.5 | deg
Mach: | 0.1 |  |  | Cl=0 at alpha= | -0.88525 | deg
|  |  |  | @ Cl=0.1, Cd= | 0.0053527
|  |  |  | @ Cl=0.4, Cd= | 0.0058858
|  |  |  | @ Cl=0.6, Cd= | 0.0066409
alpha (deg) | Cl | Cd | Cm | Cl/Cd
-19.5 | -0.908 | 0.09025 | 0 | -10.06
-19 | -0.957 | 0.06777 | 0 | -14.119
-18.5 | -0.998 | 0.0538 | -0.001 | -18.556
-18 | -1.032 | 0.04592 | -0.001 | -22.471
-17.5 | -1.058 | 0.04207 | -0.002 | -25.136
-17 | -1.088 | 0.03519 | -0.002 | -30.931
-16.5 | -1.113 | 0.03068 | -0.003 | -36.281
-16 | -1.135 | 0.02612 | -0.003 | -43.451
-15.5 | -1.146 | 0.02356 | -0.004 | -48.631
-15 | -1.155 | 0.02074 | -0.004 | -55.696
-14.5 | -1.16 | 0.01854 | -0.005 | -62.537
-14 | -1.159 | 0.01688 | -0.006 | -68.654
-13.5 | -1.155 | 0.01536 | -0.006 | -75.21
-13 | -1.146 | 0.01407 | -0.007 | -81.473
-12.5 | -1.133 | 0.01312 | -0.007 | -86.346
-12 | -1.116 | 0.01213 | -0.008 | -91.996
-11.5 | -1.094 | 0.01138 | -0.008 | -96.16
-11 | -1.069 | 0.01065 | -0.009 | -100.36
-10.5 | -1.04 | 0.00996 | -0.01 | -104.432
-10 | -1.012 | 0.00936 | -0.01 | -108.096
-9.5 | -0.971 | 0.00887 | -0.011 | -109.502
-9 | -0.927 | 0.00846 | -0.011 | -109.6
-8.5 | -0.88 | 0.0081 | -0.012 | -108.634
-8 | -0.831 | 0.00803 | -0.013 | -103.556
-7.5 | -0.78 | 0.00774 | -0.013 | -100.745
-7 | -0.726 | 0.00754 | -0.014 | -96.369
-6.5 | -0.671 | 0.00729 | -0.014 | -91.998
-6 | -0.614 | 0.0071 | -0.015 | -86.49
-5.5 | -0.556 | 0.00693 | -0.016 | -80.208
-5 | -0.498 | 0.00672 | -0.016 | -74.024
-4.5 | -0.438 | 0.00657 | -0.017 | -66.738
-4 | -0.379 | 0.00623 | -0.017 | -60.755
-3.5 | -0.318 | 0.00603 | -0.018 | -52.789
-3 | -0.258 | 0.00589 | -0.018 | -43.768
-2.5 | -0.197 | 0.00571 | -0.019 | -34.461
-2 | -0.136 | 0.00557 | -0.02 | -24.403
-1.5 | -0.075 | 0.00541 | -0.02 | -13.834
-1 | -0.014 | 0.00534 | -0.021 | -2.571
-0.5 | 0.047 | 0.00531 | -0.021 | 8.943
0 | 0.109 | 0.00536 | -0.022 | 20.282
0.5 | 0.17 | 0.00537 | -0.023 | 31.633
1 | 0.231 | 0.00544 | -0.023 | 42.403
1.5 | 0.292 | 0.00557 | -0.024 | 52.341
2 | 0.353 | 0.00569 | -0.024 | 61.921
2.5 | 0.413 | 0.00594 | -0.025 | 69.605
3 | 0.474 | 0.00617 | -0.025 | 76.776
3.5 | 0.534 | 0.00639 | -0.026 | 83.609
4 | 0.594 | 0.00659 | -0.027 | 90.048
4.5 | 0.653 | 0.00709 | -0.027 | 92.087
5 | 0.711 | 0.00728 | -0.028 | 97.646
5.5 | 0.769 | 0.00751 | -0.028 | 102.375
6 | 0.825 | 0.00776 | -0.029 | 106.337
6.5 | 0.88 | 0.00801 | -0.029 | 109.781
7 | 0.933 | 0.00831 | -0.03 | 112.227
7.5 | 0.984 | 0.00857 | -0.03 | 114.736
8 | 1.032 | 0.00899 | -0.031 | 114.791
8.5 | 1.079 | 0.00935 | -0.031 | 115.342
9 | 1.122 | 0.00976 | -0.032 | 114.939
9.5 | 1.163 | 0.01031 | -0.032 | 112.811
10 | 1.196 | 0.00992 | -0.033 | 120.486
10.5 | 1.224 | 0.01118 | -0.033 | 109.57
11 | 1.25 | 0.0117 | -0.034 | 106.815
11.5 | 1.267 | 0.01241 | -0.034 | 102.107
12 | 1.28 | 0.01318 | -0.034 | 97.128
12.5 | 1.287 | 0.01407 | -0.035 | 91.488
13 | 1.29 | 0.015 | -0.035 | 85.999
13.5 | 1.288 | 0.01607 | -0.035 | 80.122
14 | 1.279 | 0.01777 | -0.035 | 71.952
14.5 | 1.267 | 0.01928 | -0.036 | 65.715
15 | 1.252 | 0.02055 | -0.036 | 60.922
15.5 | 1.23 | 0.02313 | -0.036 | 53.155
16 | 1.204 | 0.02604 | -0.036 | 46.222
16.5 | 1.174 | 0.02964 | -0.036 | 39.594
17 | 1.142 | 0.03347 | -0.036 | 34.122
17.5 | 1.106 | 0.03871 | -0.036 | 28.583
18 | 1.06 | 0.04953 | -0.036 | 21.398

## 148. Re 20M Mach 0.10 (2)
BIGFOIL.COM POLAR EXPORT
NACA63-115
NACA63-115 |  |  |  | Cl Max: | 1.846 | at alpha= | 20 | deg
XFOIL ncrit=9 |  |  |  | L/D Max: | 135.047 | at alpha= | 10.5 | deg
Re: | 20000000 |  |  | Cd Min: | 0.039 | at alpha= | 20 | deg
Mach: | 0.1 |  |  | Cl=0 at alpha= | -0.7995 | deg
|  |  |  | @ Cl=0.1, Cd= | 0.003994
|  |  |  | @ Cl=0.4, Cd= | 0.0050734
|  |  |  | @ Cl=0.6, Cd= | 0.0059755
alpha (deg) | Cl | Cd | Cm | Cl/Cd
-20 | -1.805 | 0.03386 | -0.033 | -53.3077
-19.5 | -1.7926 | 0.03034 | -0.0326 | -59.0837
-19 | -1.7753 | 0.02728 | -0.0322 | -65.077
-18.5 | -1.7545 | 0.02452 | -0.0317 | -71.5538
-18 | -1.729 | 0.02213 | -0.0312 | -78.1292
-17.5 | -1.6754 | 0.01965 | -0.036 | -85.2621
-17 | -1.6496 | 0.01773 | -0.0345 | -93.04
-16.5 | -1.6263 | 0.01613 | -0.0319 | -100.8246
-16 | -1.6012 | 0.01494 | -0.029 | -107.1754
-15.5 | -1.5823 | 0.01402 | -0.0242 | -112.8602
-15 | -1.562 | 0.01333 | -0.0187 | -117.1793
-14.5 | -1.5216 | 0.0127 | -0.0167 | -119.811
-14 | -1.4774 | 0.01213 | -0.0151 | -121.7972
-13.5 | -1.4305 | 0.0116 | -0.014 | -123.319
-13 | -1.3824 | 0.01106 | -0.013 | -124.991
-12.5 | -1.3329 | 0.01054 | -0.0122 | -126.4611
-12 | -1.2824 | 0.01003 | -0.0116 | -127.8564
-11.5 | -1.2299 | 0.00961 | -0.0112 | -127.9813
-11 | -1.1762 | 0.00924 | -0.0111 | -127.2944
-10.5 | -1.1219 | 0.00887 | -0.011 | -126.4825
-10 | -1.0674 | 0.00848 | -0.0109 | -125.8726
-9.5 | -1.0121 | 0.00815 | -0.011 | -124.184
-9 | -0.9559 | 0.00786 | -0.0112 | -121.6158
-8.5 | -0.8996 | 0.00755 | -0.0114 | -119.1523
-8 | -0.8427 | 0.00728 | -0.0117 | -115.7555
-7.5 | -0.7854 | 0.00705 | -0.012 | -111.4043
-7 | -0.7279 | 0.00679 | -0.0124 | -107.2018
-6.5 | -0.6699 | 0.00659 | -0.0129 | -101.654
-6 | -0.6119 | 0.00638 | -0.0134 | -95.9091
-5.5 | -0.5535 | 0.00619 | -0.0139 | -89.4184
-5 | -0.4949 | 0.00599 | -0.0145 | -82.621
-4.5 | -0.4363 | 0.00581 | -0.015 | -75.0947
-4 | -0.3777 | 0.00556 | -0.0156 | -67.9317
-3.5 | -0.3189 | 0.00532 | -0.0162 | -59.9436
-3 | -0.26 | 0.00512 | -0.0169 | -50.7812
-2.5 | -0.201 | 0.00493 | -0.0176 | -40.7708
-2 | -0.1419 | 0.00471 | -0.0183 | -30.1274
-1.5 | -0.0833 | 0.0043 | -0.0191 | -19.3721
-1 | -0.0239 | 0.0041 | -0.0199 | -5.8293
-0.5 | 0.0357 | 0.00404 | -0.0207 | 8.8366
0 | 0.0952 | 0.00399 | -0.0214 | 23.8596
0.5 | 0.1545 | 0.00404 | -0.0222 | 38.2426
1 | 0.2138 | 0.00414 | -0.0229 | 51.6425
1.5 | 0.2729 | 0.0043 | -0.0236 | 63.4651
2 | 0.3307 | 0.00468 | -0.0241 | 70.6624
2.5 | 0.3885 | 0.00502 | -0.0246 | 77.3904
3 | 0.4466 | 0.00529 | -0.0252 | 84.4234
4 | 0.5631 | 0.00579 | -0.0262 | 97.2539
4.5 | 0.6208 | 0.00608 | -0.0266 | 102.1053
5 | 0.6783 | 0.00637 | -0.027 | 106.4835
5.5 | 0.7361 | 0.00661 | -0.0274 | 111.3616
6 | 0.7937 | 0.00684 | -0.0278 | 116.038
6.5 | 0.8511 | 0.00707 | -0.0282 | 120.3819
7 | 0.9083 | 0.00731 | -0.0285 | 124.2544
7.5 | 0.9649 | 0.00759 | -0.0288 | 127.1278
8 | 1.0215 | 0.00785 | -0.029 | 130.1274
8.5 | 1.0771 | 0.00818 | -0.0291 | 131.6748
9 | 1.1327 | 0.00849 | -0.0291 | 133.4158
9.5 | 1.1874 | 0.00884 | -0.0291 | 134.3213
10 | 1.2413 | 0.00923 | -0.0289 | 134.4854
10.5 | 1.2951 | 0.00959 | -0.0287 | 135.0469
11 | 1.3477 | 0.01001 | -0.0283 | 134.6354
11.5 | 1.3986 | 0.0105 | -0.0277 | 133.2
12 | 1.4489 | 0.01098 | -0.0269 | 131.9581
12.5 | 1.4983 | 0.01146 | -0.0261 | 130.7417
13 | 1.5457 | 0.012 | -0.0249 | 128.8083
13.5 | 1.5899 | 0.01263 | -0.0233 | 125.8828
14 | 1.6308 | 0.01331 | -0.0212 | 122.5244
14.5 | 1.6591 | 0.01402 | -0.0169 | 118.3381
15 | 1.6792 | 0.01487 | -0.0116 | 112.9254
15.5 | 1.7029 | 0.01591 | -0.0076 | 107.0333
16 | 1.7238 | 0.017 | -0.0036 | 101.4
16.5 | 1.7472 | 0.01854 | -0.0007 | 94.2395
17 | 1.7687 | 0.02037 | 0.002 | 86.8287
17.5 | 1.7872 | 0.02255 | 0.0045 | 79.255
18 | 1.8038 | 0.02505 | 0.0066 | 72.008
18.5 | 1.8162 | 0.02803 | 0.0085 | 64.7949
19 | 1.8243 | 0.03155 | 0.01 | 57.8225
19.5 | 1.8365 | 0.03504 | 0.0109 | 52.4115
20 | 1.846 | 0.039 | 0.0113 | 47.3333

## 149. Re 20M Mach 0.25 (1)
BIGFOIL.COM POLAR EXPORT
NACA63-115
NACA63-115 |  |  |  | Cl Max: | 1.231 | at alpha= | 11.5 | deg
JavaFoil+Calcfoil stall+Eppler ext transition |  |  |  | L/D Max: | 112.515 | at alpha= | 7.5 | deg
Re: | 20000000 |  |  | Cd Min: | 0.00534 | at alpha= | -0.5 | deg
Mach: | 0.25 |  |  | Cl=0 at alpha= | -0.88889 | deg
|  |  |  | @ Cl=0.1, Cd= | 0.0053805
|  |  |  | @ Cl=0.4, Cd= | 0.0059168
|  |  |  | @ Cl=0.6, Cd= | 0.0066705
alpha (deg) | Cl | Cd | Cm | Cl/Cd
-17.5 | -0.655 | 0.12267 | -0.001 | -5.336
-17 | -0.719 | 0.1028 | -0.002 | -6.997
-16.5 | -0.782 | 0.08623 | -0.002 | -9.066
-16 | -0.859 | 0.05771 | -0.003 | -14.889
-15.5 | -0.929 | 0.03661 | -0.004 | -25.374
-15 | -0.968 | 0.03176 | -0.004 | -30.484
-14.5 | -1.01 | 0.02482 | -0.005 | -40.671
-14 | -1.037 | 0.02152 | -0.006 | -48.196
-13.5 | -1.058 | 0.01876 | -0.006 | -56.38
-13 | -1.07 | 0.01685 | -0.007 | -63.506
-12.5 | -1.076 | 0.01514 | -0.007 | -71.028
-12 | -1.074 | 0.01385 | -0.008 | -77.531
-11.5 | -1.066 | 0.01274 | -0.009 | -83.666
-11 | -1.051 | 0.01171 | -0.009 | -89.753
-10.5 | -1.03 | 0.01088 | -0.01 | -94.659
-10 | -1.004 | 0.01012 | -0.01 | -99.242
-9.5 | -0.975 | 0.00913 | -0.011 | -106.784
-9 | -0.939 | 0.00893 | -0.012 | -105.153
-8.5 | -0.895 | 0.00852 | -0.012 | -105.021
-8 | -0.847 | 0.00812 | -0.013 | -104.326
-7.5 | -0.797 | 0.00803 | -0.014 | -99.235
-7 | -0.743 | 0.00777 | -0.014 | -95.65
-6.5 | -0.687 | 0.00753 | -0.015 | -91.276
-6 | -0.629 | 0.00727 | -0.015 | -86.518
-5.5 | -0.571 | 0.00704 | -0.016 | -81.068
-5 | -0.511 | 0.00688 | -0.017 | -74.259
-4.5 | -0.45 | 0.00665 | -0.017 | -67.683
-4 | -0.389 | 0.00643 | -0.018 | -60.502
-3.5 | -0.327 | 0.00613 | -0.018 | -53.333
-3 | -0.265 | 0.00595 | -0.019 | -44.471
-2.5 | -0.202 | 0.00577 | -0.02 | -35.078
-2 | -0.14 | 0.00564 | -0.02 | -24.785
-1.5 | -0.077 | 0.00545 | -0.021 | -14.115
-1 | -0.014 | 0.00538 | -0.021 | -2.624
-0.5 | 0.049 | 0.00534 | -0.022 | 9.135
0 | 0.112 | 0.00539 | -0.023 | 20.71
0.5 | 0.175 | 0.0054 | -0.023 | 32.333
1 | 0.237 | 0.00544 | -0.024 | 43.549
1.5 | 0.3 | 0.00561 | -0.024 | 53.421
2 | 0.362 | 0.00576 | -0.025 | 62.852
2.5 | 0.425 | 0.00602 | -0.026 | 70.57
3 | 0.487 | 0.00629 | -0.026 | 77.393
3.5 | 0.549 | 0.00652 | -0.027 | 84.161
4 | 0.61 | 0.0067 | -0.027 | 90.992
4.5 | 0.67 | 0.00723 | -0.028 | 92.74
5 | 0.73 | 0.00745 | -0.028 | 97.914
5.5 | 0.788 | 0.00768 | -0.029 | 102.631
6 | 0.846 | 0.00797 | -0.029 | 106.191
6.5 | 0.901 | 0.00828 | -0.03 | 108.751
7 | 0.954 | 0.00859 | -0.031 | 111
7.5 | 1.004 | 0.00892 | -0.031 | 112.515
8 | 1.051 | 0.00937 | -0.032 | 112.176
8.5 | 1.096 | 0.00982 | -0.032 | 111.519
9 | 1.136 | 0.01041 | -0.033 | 109.062
9.5 | 1.165 | 0.01082 | -0.033 | 107.657
10 | 1.191 | 0.01142 | -0.033 | 104.268
10.5 | 1.212 | 0.01206 | -0.034 | 100.576
11 | 1.227 | 0.013 | -0.034 | 94.35
11.5 | 1.231 | 0.01382 | -0.035 | 89.08
12 | 1.226 | 0.015 | -0.035 | 81.721
12.5 | 1.214 | 0.01612 | -0.035 | 75.326
13 | 1.192 | 0.01769 | -0.035 | 67.414
13.5 | 1.163 | 0.01949 | -0.036 | 59.663
14 | 1.125 | 0.02154 | -0.036 | 52.233
14.5 | 1.077 | 0.02496 | -0.036 | 43.162
15 | 1.019 | 0.03 | -0.036 | 33.98
15.5 | 0.948 | 0.03965 | -0.035 | 23.911
16 | 0.872 | 0.05209 | -0.034 | 16.742
16.5 | 0.758 | 0.09776 | -0.028 | 7.752

## 150. Re 20M Mach 0.25 (2)
BIGFOIL.COM POLAR EXPORT
NACA63-115
NACA63-115 |  |  |  | Cl Max: | 1.7993 | at alpha= | 19.5 | deg
XFOIL ncrit=9 |  |  |  | L/D Max: | 132.925 | at alpha= | 10 | deg
Re: | 20000000 |  |  | Cd Min: | 0.06053 | at alpha= | 20 | deg
Mach: | 0.25 |  |  | Cl=0 at alpha= | -0.79741 | deg
|  |  |  | @ Cl=0.1, Cd= | 0.0039811
|  |  |  | @ Cl=0.4, Cd= | 0.0049789
|  |  |  | @ Cl=0.6, Cd= | 0.0059673
alpha (deg) | Cl | Cd | Cm | Cl/Cd
-20 | -1.7384 | 0.05587 | -0.0428 | -31.1151
-19.5 | -1.7479 | 0.04886 | -0.0442 | -35.7736
-19 | -1.7487 | 0.04288 | -0.045 | -40.7812
-18.5 | -1.7464 | 0.03744 | -0.0452 | -46.6453
-18 | -1.7363 | 0.03301 | -0.0447 | -52.5992
-17.5 | -1.722 | 0.02907 | -0.0439 | -59.2363
-17 | -1.7021 | 0.02564 | -0.0429 | -66.3846
-16.5 | -1.659 | 0.02258 | -0.0448 | -73.4721
-16 | -1.6189 | 0.0197 | -0.0459 | -82.1777
-15.5 | -1.5782 | 0.01782 | -0.0456 | -88.5634
-15 | -1.5558 | 0.01613 | -0.0416 | -96.4538
-14.5 | -1.5307 | 0.01477 | -0.0372 | -103.6357
-14 | -1.5137 | 0.01359 | -0.031 | -111.3834
-13.5 | -1.4836 | 0.01284 | -0.0257 | -115.5452
-13 | -1.4374 | 0.01214 | -0.023 | -118.402
-12.5 | -1.387 | 0.01154 | -0.021 | -120.1906
-12 | -1.3352 | 0.01093 | -0.0192 | -122.1592
-11.5 | -1.2818 | 0.01035 | -0.0177 | -123.8454
-11 | -1.2269 | 0.00981 | -0.0165 | -125.0663
-10.5 | -1.17 | 0.00935 | -0.0156 | -125.1337
-10 | -1.1121 | 0.00896 | -0.015 | -124.1183
-9.5 | -1.054 | 0.00855 | -0.0145 | -123.2749
-9 | -0.9955 | 0.00816 | -0.0141 | -121.9975
-8.5 | -0.9359 | 0.00784 | -0.0139 | -119.375
-8 | -0.8765 | 0.00751 | -0.0138 | -116.7111
-7.5 | -0.8164 | 0.00724 | -0.0138 | -112.7624
-7 | -0.7561 | 0.00698 | -0.014 | -108.3238
-6.5 | -0.6956 | 0.00673 | -0.0142 | -103.3581
-6 | -0.6349 | 0.0065 | -0.0145 | -97.6769
-5.5 | -0.574 | 0.00631 | -0.0149 | -90.9667
-5 | -0.513 | 0.0061 | -0.0153 | -84.0984
-4.5 | -0.4521 | 0.0059 | -0.0158 | -76.6271
-4 | -0.3913 | 0.00564 | -0.0163 | -69.3794
-3.5 | -0.3303 | 0.00539 | -0.0168 | -61.2801
-3 | -0.2693 | 0.00517 | -0.0174 | -52.089
-2.5 | -0.2082 | 0.00495 | -0.0181 | -42.0606
-2 | -0.1471 | 0.00473 | -0.0188 | -31.0994
-1.5 | -0.0865 | 0.00428 | -0.0196 | -20.2103
-1 | -0.025 | 0.00408 | -0.0204 | -6.1275
-0.5 | 0.0367 | 0.00401 | -0.0212 | 9.1521
0 | 0.0983 | 0.00398 | -0.022 | 24.6985
0.5 | 0.1597 | 0.00402 | -0.0228 | 39.7264
1.5 | 0.2821 | 0.0043 | -0.0242 | 65.6047
2 | 0.3421 | 0.00465 | -0.0247 | 73.5699
3 | 0.4618 | 0.00533 | -0.0257 | 86.6417
3.5 | 0.5221 | 0.00561 | -0.0261 | 93.066
4 | 0.5824 | 0.00587 | -0.0266 | 99.2164
4.5 | 0.6421 | 0.0062 | -0.0269 | 103.5645
5 | 0.702 | 0.00649 | -0.0271 | 108.1664
5.5 | 0.7622 | 0.00674 | -0.0274 | 113.0861
6 | 0.8223 | 0.00698 | -0.0276 | 117.808
6.5 | 0.8821 | 0.00725 | -0.0277 | 121.669
7 | 0.9418 | 0.00753 | -0.0278 | 125.073
7.5 | 1.0012 | 0.00782 | -0.0277 | 128.0307
8 | 1.0601 | 0.00815 | -0.0275 | 130.0736
8.5 | 1.1187 | 0.00849 | -0.0272 | 131.7668
9 | 1.1767 | 0.00887 | -0.0267 | 132.6607
9.5 | 1.2338 | 0.0093 | -0.0261 | 132.6667
10 | 1.2907 | 0.00971 | -0.0253 | 132.9248
10.5 | 1.3459 | 0.01021 | -0.0242 | 131.8217
11 | 1.3996 | 0.01077 | -0.0229 | 129.9536
11.5 | 1.4531 | 0.01128 | -0.0214 | 128.8209
12 | 1.5039 | 0.01188 | -0.0195 | 126.5909
12.5 | 1.5507 | 0.01259 | -0.0169 | 123.1692
13 | 1.5906 | 0.01339 | -0.0132 | 118.7901
13.5 | 1.6107 | 0.01425 | -0.0064 | 113.0316
14 | 1.6367 | 0.01538 | -0.0015 | 106.4174
14.5 | 1.6634 | 0.01678 | 0.0027 | 99.1299
15 | 1.6891 | 0.01843 | 0.0065 | 91.6495
15.5 | 1.7113 | 0.02035 | 0.0102 | 84.0934
16.5 | 1.7449 | 0.02573 | 0.0166 | 67.8158
17 | 1.7582 | 0.02915 | 0.0189 | 60.3156
17.5 | 1.773 | 0.03273 | 0.0206 | 54.1705
18 | 1.7845 | 0.0369 | 0.0217 | 48.3604
18.5 | 1.7931 | 0.04164 | 0.0223 | 43.062
19 | 1.7971 | 0.04713 | 0.0222 | 38.1307
19.5 | 1.7993 | 0.05318 | 0.0213 | 33.8341
20 | 1.7924 | 0.06053 | 0.0194 | 29.6118

## 151. Re 20M Mach 0.50 (1)
BIGFOIL.COM POLAR EXPORT
NACA63-115
NACA63-115 |  |  |  | Cl Max: | 1.155 | at alpha= | 20 | deg
JavaFoil+Calcfoil stall+Eppler ext transition |  |  |  | L/D Max: | 99.837 | at alpha= | 6.5 | deg
Re: | 20000000 |  |  | Cd Min: | 0.00552 | at alpha= | -0.5 | deg
Mach: | 0.5 |  |  | Cl=0 at alpha= | -0.88732 | deg
|  |  |  | @ Cl=0.1, Cd= | 0.0055393
|  |  |  | @ Cl=0.4, Cd= | 0.0060529
|  |  |  | @ Cl=0.6, Cd= | 0.0069406
alpha (deg) | Cl | Cd | Cm | Cl/Cd
-20 | -1.066 | 0.19087 | 0 | -5.587
-19.5 | -1.038 | 0.18949 | 0 | -5.478
-19 | -1.012 | 0.17416 | 0 | -5.814
-18.5 | -0.984 | 0.16509 | -0.001 | -5.963
-18 | -0.956 | 0.16103 | -0.001 | -5.936
-17.5 | -0.928 | 0.15684 | -0.001 | -5.915
-17 | -0.901 | 0.14566 | -0.002 | -6.184
-16.5 | -0.873 | 0.13939 | -0.002 | -6.261
-16 | -0.844 | 0.13726 | -0.002 | -6.147
-15.5 | -0.816 | 0.1227 | -0.003 | -6.651
-15 | -0.79 | 0.11314 | -0.003 | -6.987
-14.5 | -0.765 | 0.10257 | -0.004 | -7.459
-14 | -0.735 | 0.10004 | -0.004 | -7.346
-13.5 | -0.711 | 0.08858 | -0.004 | -8.028
-13 | -0.677 | 0.09249 | -0.004 | -7.322
-12.5 | -0.658 | 0.07827 | -0.005 | -8.405
-12 | -0.71 | 0.02795 | -0.008 | -25.403
-11.5 | -0.696 | 0.02005 | -0.009 | -34.706
-11 | -0.668 | 0.01764 | -0.01 | -37.88
-10.5 | -0.543 | 0.06465 | -0.007 | -8.404
-10 | -0.604 | 0.01659 | -0.011 | -36.399
-9.5 | -0.576 | 0.01436 | -0.012 | -40.132
-9 | -0.67 | 0.01491 | -0.013 | -44.954
-8.5 | -0.841 | 0.01167 | -0.014 | -72.032
-8 | -0.854 | 0.01051 | -0.014 | -81.316
-7.5 | -0.835 | 0.0097 | -0.015 | -86.07
-7 | -0.799 | 0.0083 | -0.016 | -96.199
-6.5 | -0.751 | 0.00871 | -0.017 | -86.239
-6 | -0.693 | 0.00825 | -0.017 | -84.04
-5.5 | -0.631 | 0.00784 | -0.018 | -80.511
-5 | -0.567 | 0.00746 | -0.019 | -76.013
-4.5 | -0.501 | 0.00721 | -0.019 | -69.44
-4 | -0.433 | 0.00702 | -0.02 | -61.745
-3.5 | -0.365 | 0.00647 | -0.021 | -56.388
-3 | -0.296 | 0.0063 | -0.021 | -46.911
-2.5 | -0.226 | 0.00603 | -0.022 | -37.511
-2 | -0.156 | 0.00584 | -0.023 | -26.742
-1.5 | -0.086 | 0.00562 | -0.023 | -15.284
-1 | -0.016 | 0.00554 | -0.024 | -2.849
-0.5 | 0.055 | 0.00552 | -0.025 | 9.88
0 | 0.125 | 0.00555 | -0.025 | 22.484
0.5 | 0.195 | 0.00554 | -0.026 | 35.208
1 | 0.265 | 0.00567 | -0.027 | 46.742
1.5 | 0.335 | 0.00583 | -0.027 | 57.413
2 | 0.405 | 0.00607 | -0.028 | 66.669
2.5 | 0.474 | 0.0064 | -0.029 | 74.114
3 | 0.544 | 0.00671 | -0.029 | 80.959
3.5 | 0.612 | 0.00699 | -0.03 | 87.58
4 | 0.679 | 0.00735 | -0.03 | 92.446
4.5 | 0.745 | 0.00797 | -0.031 | 93.469
5 | 0.81 | 0.00832 | -0.032 | 97.272
5.5 | 0.871 | 0.00878 | -0.032 | 99.239
6 | 0.93 | 0.00934 | -0.033 | 99.624
6.5 | 0.981 | 0.00983 | -0.034 | 99.837
7 | 1.018 | 0.01042 | -0.034 | 97.66
7.5 | 1.041 | 0.01115 | -0.034 | 93.399
8 | 1.041 | 0.0122 | -0.035 | 85.345
8.5 | 0.991 | 0.01354 | -0.035 | 73.17
9 | 0.662 | 0.01559 | -0.035 | 42.448
9.5 | 0.683 | 0.0191 | -0.035 | 35.769
10 | 0.722 | 0.01767 | -0.036 | 40.86
10.5 | 0.738 | 0.02307 | -0.036 | 31.993
11 | 0.784 | 0.01928 | -0.037 | 40.659
11.5 | 0.811 | 0.02158 | -0.037 | 37.568
12 | 0.83 | 0.02663 | -0.037 | 31.169
12.5 | 0.806 | 0.05138 | -0.034 | 15.682
13 | 0.849 | 0.04635 | -0.035 | 18.306
13.5 | 0.81 | 0.08884 | -0.027 | 9.112
14 | 0.842 | 0.09038 | -0.028 | 9.317
14.5 | 0.861 | 0.1029 | -0.027 | 8.372
15 | 0.88 | 0.1275 | -0.025 | 6.902
15.5 | 0.909 | 0.1304 | -0.026 | 6.971
16 | 0.937 | 0.13725 | -0.027 | 6.83
16.5 | 0.962 | 0.14948 | -0.026 | 6.435
17 | 0.99 | 0.1527 | -0.027 | 6.484
17.5 | 1.019 | 0.15861 | -0.028 | 6.424
18 | 1.047 | 0.16184 | -0.029 | 6.471
18.5 | 1.071 | 0.18529 | -0.029 | 5.782
19 | 1.1 | 0.18162 | -0.029 | 6.055
19.5 | 1.127 | 0.19823 | -0.03 | 5.683
20 | 1.155 | 0.20074 | -0.031 | 5.756

## 152. Re 20M Mach 0.50 (2)
BIGFOIL.COM POLAR EXPORT
NACA63-115
NACA63-115 |  |  |  | Cl Max: | 1.3715 | at alpha= | 9.5 | deg
XFOIL ncrit=9 |  |  |  | L/D Max: | 128.214 | at alpha= | 7.5 | deg
Re: | 20000000 |  |  | Cd Min: | 0.02778 | at alpha= | 11 | deg
Mach: | 0.5 |  |  | Cl=0 at alpha= | -99 | deg
|  |  |  | @ Cl=0.1, Cd= | 0.00391
|  |  |  | @ Cl=0.4, Cd= | 0.0046458
|  |  |  | @ Cl=0.6, Cd= | 0.0059535
alpha (deg) | Cl | Cd | Cm | Cl/Cd
0 | 0.1121 | 0.00391 | -0.0245 | 28.6701
0.5 | 0.1831 | 0.00397 | -0.0253 | 46.1209
1 | 0.2537 | 0.00413 | -0.0261 | 61.4286
1.5 | 0.3243 | 0.0043 | -0.0268 | 75.4186
2 | 0.394 | 0.00459 | -0.0273 | 85.8388
2.5 | 0.4607 | 0.00521 | -0.0274 | 88.4261
3 | 0.5301 | 0.00558 | -0.0275 | 95
3.5 | 0.5994 | 0.00595 | -0.0276 | 100.7395
4 | 0.6687 | 0.00635 | -0.0274 | 105.3071
4.5 | 0.7378 | 0.00678 | -0.0269 | 108.8201
5 | 0.8085 | 0.00709 | -0.0264 | 114.0339
5.5 | 0.8795 | 0.00742 | -0.0256 | 118.531
6 | 0.9506 | 0.00777 | -0.0246 | 122.3423
6.5 | 1.0216 | 0.00816 | -0.0231 | 125.1961
7 | 1.0923 | 0.0086 | -0.0212 | 127.0116
7.5 | 1.1629 | 0.00907 | -0.0189 | 128.2139
8 | 1.2321 | 0.00961 | -0.0159 | 128.2102
8.5 | 1.2985 | 0.01027 | -0.0119 | 126.4362
9 | 1.3577 | 0.01115 | -0.0065 | 121.7668
9.5 | 1.3715 | 0.01271 | 0.0047 | 107.9072
10 | 1.3594 | 0.01613 | 0.015 | 84.2777
10.5 | 1.3347 | 0.02136 | 0.0227 | 62.486
11 | 1.3057 | 0.02778 | 0.0276 | 47.0014