## index
index | Re | Mach | Datasource
1 | 50000 | 0 | JavaFoil+Calcfoil stall+Eppler ext transition
2 | 50000 | 0 | XFOIL ncrit=9
3 | 50000 | 0.1 | JavaFoil+Calcfoil stall+Eppler ext transition
4 | 50000 | 0.1 | XFOIL ncrit=9
5 | 50000 | 0.25 | JavaFoil+Calcfoil stall+Eppler ext transition
6 | 50000 | 0.25 | XFOIL ncrit=9
7 | 50000 | 0.5 | JavaFoil+Calcfoil stall+Eppler ext transition
8 | 50000 | 0.5 | XFOIL ncrit=9
9 | 100000 | 0 | JavaFoil+Calcfoil stall+Eppler ext transition
10 | 100000 | 0 | XFOIL ncrit=9
11 | 100000 | 0.1 | JavaFoil+Calcfoil stall+Eppler ext transition
12 | 100000 | 0.1 | XFOIL ncrit=9
13 | 100000 | 0.25 | JavaFoil+Calcfoil stall+Eppler ext transition
14 | 100000 | 0.25 | XFOIL ncrit=9
15 | 100000 | 0.5 | JavaFoil+Calcfoil stall+Eppler ext transition
16 | 100000 | 0.5 | XFOIL ncrit=9
17 | 250000 | 0 | JavaFoil+Calcfoil stall+Eppler ext transition
18 | 250000 | 0 | XFOIL ncrit=9
19 | 250000 | 0.1 | JavaFoil+Calcfoil stall+Eppler ext transition
20 | 250000 | 0.1 | XFOIL ncrit=9
21 | 250000 | 0.25 | JavaFoil+Calcfoil stall+Eppler ext transition
22 | 250000 | 0.25 | XFOIL ncrit=9
23 | 250000 | 0.5 | JavaFoil+Calcfoil stall+Eppler ext transition
24 | 250000 | 0.5 | XFOIL ncrit=9
25 | 500000 | 0 | JavaFoil+Calcfoil stall+Eppler ext transition
26 | 500000 | 0 | XFOIL ncrit=9
27 | 500000 | 0.1 | JavaFoil+Calcfoil stall+Eppler ext transition
28 | 500000 | 0.1 | XFOIL ncrit=9
29 | 500000 | 0.25 | JavaFoil+Calcfoil stall+Eppler ext transition
30 | 500000 | 0.25 | XFOIL ncrit=9
31 | 500000 | 0.5 | JavaFoil+Calcfoil stall+Eppler ext transition
32 | 500000 | 0.5 | XFOIL ncrit=9
33 | 750000 | 0 | JavaFoil+Calcfoil stall+Eppler ext transition
34 | 750000 | 0 | XFOIL ncrit=9
35 | 750000 | 0.1 | JavaFoil+Calcfoil stall+Eppler ext transition
36 | 750000 | 0.1 | XFOIL ncrit=9
37 | 750000 | 0.25 | JavaFoil+Calcfoil stall+Eppler ext transition
38 | 750000 | 0.25 | XFOIL ncrit=9
39 | 750000 | 0.5 | JavaFoil+Calcfoil stall+Eppler ext transition
40 | 750000 | 0.5 | XFOIL ncrit=9
41 | 1000000 | 0 | JavaFoil+Calcfoil stall+Eppler ext transition
42 | 1000000 | 0 | XFOIL ncrit=9
43 | 1000000 | 0.1 | JavaFoil+Calcfoil stall+Eppler ext transition
44 | 1000000 | 0.1 | XFOIL ncrit=9
45 | 1000000 | 0.25 | JavaFoil+Calcfoil stall+Eppler ext transition
46 | 1000000 | 0.25 | XFOIL ncrit=9
47 | 1000000 | 0.5 | JavaFoil+Calcfoil stall+Eppler ext transition
48 | 1000000 | 0.5 | XFOIL ncrit=9
49 | 2000000 | 0 | JavaFoil+Calcfoil stall+Eppler ext transition
50 | 2000000 | 0 | XFOIL ncrit=9
51 | 2000000 | 0.1 | JavaFoil+Calcfoil stall+Eppler ext transition
52 | 2000000 | 0.1 | XFOIL ncrit=9
53 | 2000000 | 0.25 | JavaFoil+Calcfoil stall+Eppler ext transition
54 | 2000000 | 0.25 | XFOIL ncrit=9
55 | 2000000 | 0.5 | JavaFoil+Calcfoil stall+Eppler ext transition
56 | 2000000 | 0.5 | XFOIL ncrit=9
57 | 3000000 | 0 | JavaFoil+Calcfoil stall+Eppler ext transition
58 | 3000000 | 0 | XFOIL ncrit=9
59 | 3000000 | 0.1 | JavaFoil+Calcfoil stall+Eppler ext transition
60 | 3000000 | 0.1 | XFOIL ncrit=9
61 | 3000000 | 0.25 | JavaFoil+Calcfoil stall+Eppler ext transition
62 | 3000000 | 0.25 | XFOIL ncrit=9
63 | 3000000 | 0.5 | JavaFoil+Calcfoil stall+Eppler ext transition
64 | 3000000 | 0.5 | XFOIL ncrit=9
65 | 4000000 | 0 | JavaFoil+Calcfoil stall+Eppler ext transition
66 | 4000000 | 0 | XFOIL ncrit=9
67 | 4000000 | 0.1 | JavaFoil+Calcfoil stall+Eppler ext transition
68 | 4000000 | 0.1 | XFOIL ncrit=9
69 | 4000000 | 0.25 | JavaFoil+Calcfoil stall+Eppler ext transition
70 | 4000000 | 0.25 | XFOIL ncrit=9
71 | 4000000 | 0.5 | JavaFoil+Calcfoil stall+Eppler ext transition
72 | 4000000 | 0.5 | XFOIL ncrit=9
73 | 5000000 | 0 | JavaFoil+Calcfoil stall+Eppler ext transition
74 | 5000000 | 0 | XFOIL ncrit=9
75 | 5000000 | 0.1 | JavaFoil+Calcfoil stall+Eppler ext transition
76 | 5000000 | 0.1 | XFOIL ncrit=9
77 | 5000000 | 0.25 | JavaFoil+Calcfoil stall+Eppler ext transition
78 | 5000000 | 0.25 | XFOIL ncrit=9
79 | 5000000 | 0.5 | JavaFoil+Calcfoil stall+Eppler ext transition
80 | 5000000 | 0.5 | XFOIL ncrit=9
81 | 6000000 | 0 | JavaFoil+Calcfoil stall+Eppler ext transition
82 | 6000000 | 0 | XFOIL ncrit=9
83 | 6000000 | 0.1 | JavaFoil+Calcfoil stall+Eppler ext transition
84 | 6000000 | 0.1 | XFOIL ncrit=9
85 | 6000000 | 0.25 | JavaFoil+Calcfoil stall+Eppler ext transition
86 | 6000000 | 0.25 | XFOIL ncrit=9
87 | 6000000 | 0.5 | JavaFoil+Calcfoil stall+Eppler ext transition
88 | 6000000 | 0.5 | XFOIL ncrit=9
89 | 7000000 | 0 | JavaFoil+Calcfoil stall+Eppler ext transition
90 | 7000000 | 0 | XFOIL ncrit=9
91 | 7000000 | 0.1 | JavaFoil+Calcfoil stall+Eppler ext transition
92 | 7000000 | 0.1 | XFOIL ncrit=9
93 | 7000000 | 0.25 | JavaFoil+Calcfoil stall+Eppler ext transition
94 | 7000000 | 0.25 | XFOIL ncrit=9
95 | 7000000 | 0.5 | JavaFoil+Calcfoil stall+Eppler ext transition
96 | 7000000 | 0.5 | XFOIL ncrit=9
97 | 8000000 | 0 | JavaFoil+Calcfoil stall+Eppler ext transition
98 | 8000000 | 0 | XFOIL ncrit=9
99 | 8000000 | 0.1 | JavaFoil+Calcfoil stall+Eppler ext transition
100 | 8000000 | 0.1 | XFOIL ncrit=9
101 | 8000000 | 0.25 | JavaFoil+Calcfoil stall+Eppler ext transition
102 | 8000000 | 0.25 | XFOIL ncrit=9
103 | 8000000 | 0.5 | JavaFoil+Calcfoil stall+Eppler ext transition
104 | 8000000 | 0.5 | XFOIL ncrit=9
105 | 10000000 | 0 | JavaFoil+Calcfoil stall+Eppler ext transition
106 | 10000000 | 0 | XFOIL ncrit=9
107 | 10000000 | 0.1 | JavaFoil+Calcfoil stall+Eppler ext transition
108 | 10000000 | 0.1 | XFOIL ncrit=9
109 | 10000000 | 0.25 | JavaFoil+Calcfoil stall+Eppler ext transition
110 | 10000000 | 0.25 | XFOIL ncrit=9
111 | 10000000 | 0.5 | JavaFoil+Calcfoil stall+Eppler ext transition
112 | 10000000 | 0.5 | XFOIL ncrit=9
113 | 12000000 | 0 | JavaFoil+Calcfoil stall+Eppler ext transition
114 | 12000000 | 0 | XFOIL ncrit=9
115 | 12000000 | 0.1 | JavaFoil+Calcfoil stall+Eppler ext transition
116 | 12000000 | 0.1 | XFOIL ncrit=9
117 | 12000000 | 0.25 | JavaFoil+Calcfoil stall+Eppler ext transition
118 | 12000000 | 0.25 | XFOIL ncrit=9
119 | 12000000 | 0.5 | JavaFoil+Calcfoil stall+Eppler ext transition
120 | 12000000 | 0.5 | XFOIL ncrit=9
121 | 14000000 | 0 | JavaFoil+Calcfoil stall+Eppler ext transition
122 | 14000000 | 0 | XFOIL ncrit=9
123 | 14000000 | 0.1 | JavaFoil+Calcfoil stall+Eppler ext transition
124 | 14000000 | 0.1 | XFOIL ncrit=9
125 | 14000000 | 0.25 | JavaFoil+Calcfoil stall+Eppler ext transition
126 | 14000000 | 0.25 | XFOIL ncrit=9
127 | 14000000 | 0.5 | JavaFoil+Calcfoil stall+Eppler ext transition
128 | 14000000 | 0.5 | XFOIL ncrit=9
129 | 16000000 | 0 | JavaFoil+Calcfoil stall+Eppler ext transition
130 | 16000000 | 0 | XFOIL ncrit=9
131 | 16000000 | 0.1 | JavaFoil+Calcfoil stall+Eppler ext transition
132 | 16000000 | 0.1 | XFOIL ncrit=9
133 | 16000000 | 0.25 | JavaFoil+Calcfoil stall+Eppler ext transition
134 | 16000000 | 0.25 | XFOIL ncrit=9
135 | 16000000 | 0.5 | JavaFoil+Calcfoil stall+Eppler ext transition
136 | 16000000 | 0.5 | XFOIL ncrit=9
137 | 18000000 | 0 | JavaFoil+Calcfoil stall+Eppler ext transition
138 | 18000000 | 0 | XFOIL ncrit=9
139 | 18000000 | 0.1 | JavaFoil+Calcfoil stall+Eppler ext transition
140 | 18000000 | 0.1 | XFOIL ncrit=9
141 | 18000000 | 0.25 | JavaFoil+Calcfoil stall+Eppler ext transition
142 | 18000000 | 0.25 | XFOIL ncrit=9
143 | 18000000 | 0.5 | JavaFoil+Calcfoil stall+Eppler ext transition
144 | 18000000 | 0.5 | XFOIL ncrit=9
145 | 20000000 | 0 | JavaFoil+Calcfoil stall+Eppler ext transition
146 | 20000000 | 0 | XFOIL ncrit=9
147 | 20000000 | 0.1 | JavaFoil+Calcfoil stall+Eppler ext transition
148 | 20000000 | 0.1 | XFOIL ncrit=9
149 | 20000000 | 0.25 | JavaFoil+Calcfoil stall+Eppler ext transition
150 | 20000000 | 0.25 | XFOIL ncrit=9
151 | 20000000 | 0.5 | JavaFoil+Calcfoil stall+Eppler ext transition
152 | 20000000 | 0.5 | XFOIL ncrit=9

## 1. Re 50k Mach 0.00 (1)
BIGFOIL.COM POLAR EXPORT
Joukowsky 13.00% thick 3.00% camber
Joukowsky 13.00% thick 3.00% camber |  |  |  | Cl Max: | 1.385 | at alpha= | 15 | deg
JavaFoil+Calcfoil stall+Eppler ext transition |  |  |  | L/D Max: | 43.236 | at alpha= | 5.5 | deg
Re: | 50000 |  |  | Cd Min: | 0.01098 | at alpha= | -3.5 | deg
Mach: | 0 |  |  | Cl=0 at alpha= | -3.5 | deg
|  |  |  | @ Cl=0.1, Cd= | 0.011199
|  |  |  | @ Cl=0.4, Cd= | 0.015818
|  |  |  | @ Cl=0.6, Cd= | 0.017389
alpha (deg) | Cl | Cd | Cm | Cl/Cd
-20 | -0.88 | 0.27246 | -0.033 | -3.228
-19.5 | -0.888 | 0.25867 | -0.033 | -3.431
-19 | -0.894 | 0.2422 | -0.034 | -3.691
-18.5 | -0.898 | 0.22736 | -0.034 | -3.952
-18 | -0.901 | 0.21612 | -0.034 | -4.169
-17.5 | -0.901 | 0.20256 | -0.034 | -4.449
-17 | -0.899 | 0.19288 | -0.035 | -4.662
-16.5 | -0.895 | 0.17983 | -0.035 | -4.975
-16 | -0.888 | 0.17024 | -0.035 | -5.213
-15.5 | -0.878 | 0.15956 | -0.036 | -5.501
-15 | -0.865 | 0.149 | -0.036 | -5.806
-14.5 | -0.85 | 0.1403 | -0.037 | -6.058
-14 | -0.832 | 0.13169 | -0.037 | -6.316
-13.5 | -0.811 | 0.12341 | -0.037 | -6.571
-13 | -0.787 | 0.11572 | -0.038 | -6.798
-12.5 | -0.76 | 0.10869 | -0.038 | -6.99
-12 | -0.73 | 0.10152 | -0.039 | -7.194
-11.5 | -0.699 | 0.09484 | -0.04 | -7.367
-11 | -0.665 | 0.08889 | -0.04 | -7.48
-10.5 | -0.629 | 0.08297 | -0.041 | -7.584
-10 | -0.592 | 0.07737 | -0.042 | -7.647
-9.5 | -0.553 | 0.07232 | -0.043 | -7.641
-9 | -0.512 | 0.06757 | -0.044 | -7.573
-8.5 | -0.47 | 0.06291 | -0.046 | -7.465
-8 | -0.427 | 0.05854 | -0.048 | -7.288
-7.5 | -0.383 | 0.05433 | -0.05 | -7.051
-7 | -0.339 | 0.04969 | -0.054 | -6.827
-6.5 | -0.296 | 0.04375 | -0.059 | -6.772
-6 | -0.254 | 0.03615 | -0.066 | -7.032
-5.5 | -0.21 | 0.02911 | -0.071 | -7.217
-5 | -0.163 | 0.0234 | -0.075 | -6.957
-4.5 | -0.112 | 0.01936 | -0.079 | -5.779
-4 | -0.058 | 0.01644 | -0.082 | -3.522
-3.5 | 0 | 0.01098 | -0.086 | -0.006
-3 | 0.06 | 0.01112 | -0.086 | 5.414
-2.5 | 0.121 | 0.01124 | -0.086 | 10.726
-2 | 0.181 | 0.01141 | -0.086 | 15.868
-1.5 | 0.241 | 0.01481 | -0.086 | 16.296
-1 | 0.302 | 0.01535 | -0.085 | 19.658
-0.5 | 0.362 | 0.01554 | -0.085 | 23.29
0 | 0.418 | 0.01595 | -0.085 | 26.189
0.5 | 0.476 | 0.01636 | -0.085 | 29.122
1 | 0.535 | 0.01681 | -0.085 | 31.802
1.5 | 0.593 | 0.01732 | -0.085 | 34.225
2 | 0.65 | 0.01788 | -0.084 | 36.349
2.5 | 0.707 | 0.01849 | -0.084 | 38.242
3 | 0.764 | 0.01917 | -0.084 | 39.837
3.5 | 0.82 | 0.01992 | -0.084 | 41.149
4 | 0.875 | 0.02074 | -0.083 | 42.178
4.5 | 0.929 | 0.0216 | -0.083 | 43.032
5 | 0.983 | 0.02276 | -0.083 | 43.185
5.5 | 1.035 | 0.02394 | -0.083 | 43.236
6 | 1.086 | 0.02529 | -0.082 | 42.954
6.5 | 1.136 | 0.02687 | -0.082 | 42.281
7 | 1.184 | 0.02867 | -0.082 | 41.286
7.5 | 1.229 | 0.0307 | -0.081 | 40.025
8 | 1.27 | 0.03288 | -0.081 | 38.627
8.5 | 1.308 | 0.03531 | -0.08 | 37.039
9 | 1.341 | 0.03817 | -0.079 | 35.132
9.5 | 1.367 | 0.04182 | -0.078 | 32.693
10 | 1.383 | 0.04719 | -0.076 | 29.305
10.5 | 1.362 | 0.06002 | -0.07 | 22.688
11 | 1.3 | 0.08477 | -0.053 | 15.341
11.5 | 1.311 | 0.09353 | -0.047 | 14.015
12 | 1.328 | 0.10044 | -0.044 | 13.226
12.5 | 1.345 | 0.10773 | -0.042 | 12.484
13 | 1.36 | 0.11498 | -0.04 | 11.826
13.5 | 1.371 | 0.12254 | -0.039 | 11.191
14 | 1.379 | 0.13085 | -0.038 | 10.541
14.5 | 1.384 | 0.1395 | -0.037 | 9.918
15 | 1.385 | 0.14881 | -0.037 | 9.306
15.5 | 1.383 | 0.15717 | -0.036 | 8.799
16 | 1.378 | 0.16769 | -0.035 | 8.219
16.5 | 1.371 | 0.17757 | -0.035 | 7.718
17 | 1.36 | 0.18913 | -0.034 | 7.192
17.5 | 1.347 | 0.20162 | -0.034 | 6.682
18 | 1.332 | 0.21282 | -0.034 | 6.26
18.5 | 1.313 | 0.22519 | -0.033 | 5.829
19 | 1.291 | 0.23747 | -0.032 | 5.438
19.5 | 1.268 | 0.25441 | -0.032 | 4.985
20 | 1.243 | 0.26554 | -0.032 | 4.683

## 2. Re 50k Mach 0.00 (2)
BIGFOIL.COM POLAR EXPORT
Joukowsky 13.00% thick 3.00% camber
Joukowsky 13.00% thick 3.00% camber |  |  |  | Cl Max: | 1.3434 | at alpha= | 11 | deg
XFOIL ncrit=9 |  |  |  | L/D Max: | 30.3439 | at alpha= | 9 | deg
Re: | 50000 |  |  | Cd Min: | 0.23999 | at alpha= | -20 | deg
Mach: | 0 |  |  | Cl=0 at alpha= | -0.78207 | deg
|  |  |  | @ Cl=0.1, Cd= | 0.033574
|  |  |  | @ Cl=0.4, Cd= | 0.036823
|  |  |  | @ Cl=0.6, Cd= | 0.040219
alpha (deg) | Cl | Cd | Cm | Cl/Cd
-20 | -0.6363 | 0.23999 | 0.0323 | -2.6514
-19.5 | -0.6142 | 0.2327 | 0.0296 | -2.6394
-19 | -0.6088 | 0.23273 | 0.0238 | -2.6159
-18.5 | -0.582 | 0.22128 | 0.0218 | -2.6302
-18 | -0.5627 | 0.21511 | 0.0187 | -2.6159
-17.5 | -0.5635 | 0.21571 | 0.0128 | -2.6123
-17 | -0.528 | 0.20269 | 0.0122 | -2.605
-16.5 | -0.524 | 0.20104 | 0.0073 | -2.6064
-16 | -0.4967 | 0.19067 | 0.0057 | -2.605
-15.5 | -0.4877 | 0.18711 | 0.002 | -2.6065
-15 | -0.4664 | 0.17857 | -0.0002 | -2.6119
-14.5 | -0.4546 | 0.17385 | -0.0032 | -2.6149
-14 | -0.4344 | 0.16591 | -0.0051 | -2.6183
-13.5 | -0.4362 | 0.16359 | -0.0087 | -2.6664
-13 | -0.4043 | 0.15335 | -0.0094 | -2.6365
-12.5 | -0.4071 | 0.14958 | -0.0127 | -2.7216
-12 | -0.3843 | 0.14227 | -0.0138 | -2.7012
-11.5 | -0.3646 | 0.13489 | -0.0149 | -2.7029
-11 | -0.3611 | 0.12959 | -0.017 | -2.7865
-10.5 | -0.3704 | 0.12708 | -0.0191 | -2.9147
-10 | -0.3471 | 0.11952 | -0.0193 | -2.9041
-9.5 | -0.3241 | 0.11213 | -0.0195 | -2.8904
-9 | -0.3119 | 0.10635 | -0.0197 | -2.9328
-8.5 | -0.3009 | 0.10068 | -0.0196 | -2.9887
-8 | -0.2995 | 0.09621 | -0.0189 | -3.113
-6.5 | -0.45 | 0.07179 | -0.0254 | -6.2683
-6 | -0.4852 | 0.05861 | -0.0345 | -8.2785
-5.5 | -0.4733 | 0.04345 | -0.0489 | -10.893
-5 | -0.4389 | 0.03947 | -0.0494 | -11.1198
-4.5 | -0.4021 | 0.03702 | -0.0487 | -10.8617
-4 | -0.3568 | 0.03412 | -0.0506 | -10.4572
-3.5 | -0.3194 | 0.03302 | -0.0492 | -9.6729
-3 | -0.2786 | 0.03189 | -0.0489 | -8.7363
-2.5 | -0.2392 | 0.03124 | -0.0483 | -7.6569
-2 | -0.1837 | 0.03113 | -0.0505 | -5.9011
-1.5 | -0.1024 | 0.03185 | -0.0562 | -3.2151
-1 | -0.0316 | 0.03239 | -0.06 | -0.97561
-0.5 | 0.0409 | 0.03309 | -0.0632 | 1.236
0 | 0.0947 | 0.03354 | -0.0633 | 2.8235
0.5 | 0.1504 | 0.0339 | -0.0627 | 4.4366
1.5 | 0.314 | 0.03484 | -0.0765 | 9.0126
2 | 0.3818 | 0.03654 | -0.0812 | 10.4488
2.5 | 0.4628 | 0.0378 | -0.0856 | 12.2434
3 | 0.5104 | 0.03971 | -0.0857 | 12.8532
3.5 | 0.599 | 0.04016 | -0.0888 | 14.9153
4 | 0.6359 | 0.04234 | -0.0872 | 15.0189
4.5 | 0.6883 | 0.04387 | -0.0864 | 15.6895
5 | 0.77 | 0.04313 | -0.086 | 17.853
5.5 | 0.8135 | 0.04468 | -0.0837 | 18.2073
6 | 0.8683 | 0.04517 | -0.0813 | 19.2229
6.5 | 0.9481 | 0.04313 | -0.0789 | 21.9824
7 | 1.019 | 0.04158 | -0.0761 | 24.507
7.5 | 1.0765 | 0.04112 | -0.073 | 26.1795
8 | 1.1457 | 0.03964 | -0.0702 | 28.9026
8.5 | 1.1909 | 0.04051 | -0.0669 | 29.3977
9 | 1.2441 | 0.041 | -0.0641 | 30.3439
9.5 | 1.2754 | 0.04369 | -0.0606 | 29.192
10 | 1.3055 | 0.04686 | -0.0573 | 27.8596
10.5 | 1.3426 | 0.05015 | -0.0548 | 26.7717
11 | 1.3434 | 0.05589 | -0.0505 | 24.0365
11.5 | 1.3429 | 0.06189 | -0.0467 | 21.6982
12 | 1.2627 | 0.07308 | -0.0422 | 17.2783

## 3. Re 50k Mach 0.10 (1)
BIGFOIL.COM POLAR EXPORT
Joukowsky 13.00% thick 3.00% camber
Joukowsky 13.00% thick 3.00% camber |  |  |  | Cl Max: | 1.38 | at alpha= | 10 | deg
JavaFoil+Calcfoil stall+Eppler ext transition |  |  |  | L/D Max: | 43.108 | at alpha= | 5 | deg
Re: | 50000 |  |  | Cd Min: | 0.011 | at alpha= | -3.5 | deg
Mach: | 0.1 |  |  | Cl=0 at alpha= | -3.5 | deg
|  |  |  | @ Cl=0.1, Cd= | 0.011163
|  |  |  | @ Cl=0.4, Cd= | 0.01585
|  |  |  | @ Cl=0.6, Cd= | 0.017438
alpha (deg) | Cl | Cd | Cm | Cl/Cd
-20 | -0.842 | 0.28583 | -0.033 | -2.946
-19.5 | -0.854 | 0.26578 | -0.033 | -3.211
-19 | -0.863 | 0.25343 | -0.034 | -3.406
-18.5 | -0.871 | 0.23521 | -0.034 | -3.703
-18 | -0.877 | 0.22365 | -0.034 | -3.92
-17.5 | -0.88 | 0.20885 | -0.034 | -4.213
-17 | -0.881 | 0.19675 | -0.035 | -4.476
-16.5 | -0.879 | 0.18402 | -0.035 | -4.776
-16 | -0.874 | 0.173 | -0.035 | -5.054
-15.5 | -0.867 | 0.16261 | -0.036 | -5.331
-15 | -0.857 | 0.15329 | -0.036 | -5.588
-14.5 | -0.843 | 0.1428 | -0.036 | -5.904
-14 | -0.827 | 0.13369 | -0.037 | -6.184
-13.5 | -0.807 | 0.12509 | -0.037 | -6.454
-13 | -0.784 | 0.11713 | -0.038 | -6.697
-12.5 | -0.758 | 0.10961 | -0.038 | -6.918
-12 | -0.73 | 0.10285 | -0.039 | -7.097
-11.5 | -0.699 | 0.09605 | -0.04 | -7.277
-11 | -0.666 | 0.08949 | -0.04 | -7.438
-10.5 | -0.63 | 0.08354 | -0.041 | -7.547
-10 | -0.593 | 0.07805 | -0.042 | -7.6
-9.5 | -0.554 | 0.07288 | -0.043 | -7.604
-9 | -0.513 | 0.06793 | -0.044 | -7.558
-8.5 | -0.471 | 0.06326 | -0.046 | -7.45
-8 | -0.428 | 0.05884 | -0.048 | -7.279
-7.5 | -0.385 | 0.05463 | -0.05 | -7.039
-7 | -0.34 | 0.05007 | -0.054 | -6.8
-6.5 | -0.297 | 0.04425 | -0.059 | -6.715
-6 | -0.254 | 0.03698 | -0.065 | -6.882
-5.5 | -0.21 | 0.02968 | -0.071 | -7.09
-5 | -0.163 | 0.02389 | -0.075 | -6.825
-4.5 | -0.112 | 0.01976 | -0.079 | -5.668
-4 | -0.058 | 0.01674 | -0.082 | -3.46
-3.5 | 0 | 0.011 | -0.086 | -0.006
-3 | 0.061 | 0.01102 | -0.086 | 5.493
-2.5 | 0.121 | 0.01124 | -0.086 | 10.777
-2 | 0.182 | 0.01141 | -0.086 | 15.942
-1.5 | 0.243 | 0.01464 | -0.086 | 16.579
-1 | 0.303 | 0.01538 | -0.086 | 19.718
-0.5 | 0.364 | 0.01558 | -0.086 | 23.357
0 | 0.42 | 0.016 | -0.085 | 26.242
0.5 | 0.479 | 0.01641 | -0.085 | 29.171
1 | 0.537 | 0.01687 | -0.085 | 31.843
1.5 | 0.595 | 0.01739 | -0.085 | 34.226
2 | 0.653 | 0.01795 | -0.085 | 36.391
2.5 | 0.71 | 0.01857 | -0.085 | 38.245
3 | 0.767 | 0.01927 | -0.084 | 39.814
3.5 | 0.823 | 0.02003 | -0.084 | 41.107
4 | 0.879 | 0.02087 | -0.084 | 42.112
4.5 | 0.933 | 0.02175 | -0.084 | 42.907
5 | 0.987 | 0.0229 | -0.083 | 43.108
5.5 | 1.04 | 0.02414 | -0.083 | 43.061
6 | 1.091 | 0.02552 | -0.083 | 42.746
6.5 | 1.14 | 0.02713 | -0.082 | 42.035
7 | 1.188 | 0.02898 | -0.082 | 40.998
7.5 | 1.233 | 0.03103 | -0.082 | 39.738
8 | 1.274 | 0.03329 | -0.081 | 38.267
8.5 | 1.311 | 0.0358 | -0.08 | 36.629
9 | 1.344 | 0.03878 | -0.079 | 34.648
9.5 | 1.368 | 0.04271 | -0.078 | 32.032
10 | 1.38 | 0.04868 | -0.076 | 28.355
10.5 | 1.351 | 0.06357 | -0.069 | 21.245
11 | 1.297 | 0.08671 | -0.051 | 14.958
11.5 | 1.311 | 0.09461 | -0.046 | 13.855
12 | 1.328 | 0.10149 | -0.044 | 13.085
12.5 | 1.343 | 0.10865 | -0.042 | 12.365
13 | 1.357 | 0.11634 | -0.04 | 11.662
13.5 | 1.367 | 0.12395 | -0.039 | 11.026
14 | 1.372 | 0.13261 | -0.038 | 10.348
14.5 | 1.374 | 0.14145 | -0.037 | 9.717
15 | 1.373 | 0.15118 | -0.037 | 9.083

## 4. Re 50k Mach 0.10 (2)
BIGFOIL.COM POLAR EXPORT
Joukowsky 13.00% thick 3.00% camber
Joukowsky 13.00% thick 3.00% camber |  |  |  | Cl Max: | 1.3327 | at alpha= | 10.5 | deg
XFOIL ncrit=9 |  |  |  | L/D Max: | 29.4003 | at alpha= | 9 | deg
Re: | 50000 |  |  | Cd Min: | 0.24045 | at alpha= | -20 | deg
Mach: | 0.1 |  |  | Cl=0 at alpha= | -0.76526 | deg
|  |  |  | @ Cl=0.1, Cd= | 0.033784
|  |  |  | @ Cl=0.4, Cd= | 0.036962
|  |  |  | @ Cl=0.6, Cd= | 0.041723
alpha (deg) | Cl | Cd | Cm | Cl/Cd
-20 | -0.6373 | 0.24045 | 0.0327 | -2.6504
-19.5 | -0.6158 | 0.23343 | 0.0298 | -2.638
-19 | -0.6114 | 0.23409 | 0.0238 | -2.6118
-18.5 | -0.5827 | 0.22179 | 0.0221 | -2.6273
-18 | -0.5639 | 0.2158 | 0.0188 | -2.6131
-17.5 | -0.5608 | 0.2147 | 0.0133 | -2.612
-17 | -0.5285 | 0.20323 | 0.0123 | -2.6005
-16.5 | -0.5257 | 0.20209 | 0.0073 | -2.6013
-16 | -0.4966 | 0.1911 | 0.0058 | -2.5986
-15.5 | -0.489 | 0.18799 | 0.0019 | -2.6012
-15 | -0.4656 | 0.17893 | -0.0002 | -2.6021
-14.5 | -0.4554 | 0.17458 | -0.0033 | -2.6085
-14 | -0.4334 | 0.16627 | -0.0051 | -2.6066
-13.5 | -0.437 | 0.16438 | -0.0089 | -2.6585
-13 | -0.4032 | 0.15374 | -0.0095 | -2.6226
-12.5 | -0.4037 | 0.14957 | -0.0127 | -2.6991
-12 | -0.3841 | 0.14283 | -0.0139 | -2.6892
-11.5 | -0.3631 | 0.13526 | -0.015 | -2.6845
-11 | -0.3586 | 0.12984 | -0.0171 | -2.7619
-10.5 | -0.3693 | 0.12756 | -0.0192 | -2.8951
-10 | -0.3459 | 0.11997 | -0.0195 | -2.8832
-9.5 | -0.3225 | 0.11251 | -0.0197 | -2.8664
-9 | -0.31 | 0.10669 | -0.0199 | -2.9056
-8.5 | -0.2986 | 0.10099 | -0.0198 | -2.9567
-8 | -0.2966 | 0.09647 | -0.0191 | -3.0745
-7.5 | -0.2964 | 0.09196 | -0.0175 | -3.2231
-6.5 | -0.4505 | 0.07227 | -0.0257 | -6.2336
-6 | -0.482 | 0.06089 | -0.0323 | -7.9159
-5.5 | -0.4784 | 0.04644 | -0.0453 | -10.3015
-5 | -0.444 | 0.04057 | -0.0486 | -10.944
-4.5 | -0.4055 | 0.0373 | -0.0491 | -10.8713
-4 | -0.3656 | 0.03522 | -0.0489 | -10.3805
-3.5 | -0.3233 | 0.03335 | -0.0492 | -9.6942
-3 | -0.2817 | 0.03213 | -0.0492 | -8.7675
-2.5 | -0.2422 | 0.03146 | -0.0485 | -7.6987
-2 | -0.1818 | 0.03138 | -0.0517 | -5.7935
-1.5 | -0.1002 | 0.0321 | -0.0572 | -3.1215
-1 | -0.03 | 0.03263 | -0.0607 | -0.9194
0 | 0.0978 | 0.03377 | -0.0643 | 2.8961
0.5 | 0.156 | 0.03414 | -0.0637 | 4.5694
1 | 0.1855 | 0.03406 | -0.0588 | 5.4463
1.5 | 0.3187 | 0.03497 | -0.0769 | 9.1135
2 | 0.3817 | 0.03671 | -0.0812 | 10.3977
2.5 | 0.4681 | 0.0379 | -0.0861 | 12.3509
3 | 0.5136 | 0.03984 | -0.086 | 12.8916
3.5 | 0.5735 | 0.04141 | -0.0868 | 13.8493
4 | 0.6445 | 0.04225 | -0.0877 | 15.2544
4.5 | 0.6869 | 0.04427 | -0.0862 | 15.5162
5 | 0.7788 | 0.04292 | -0.0861 | 18.1454
5.5 | 0.8231 | 0.04437 | -0.0838 | 18.5508
6 | 0.8716 | 0.04537 | -0.0812 | 19.2109
6.5 | 0.9329 | 0.04504 | -0.0784 | 20.7127
7 | 1.0043 | 0.04352 | -0.0755 | 23.0767
7.5 | 1.0802 | 0.04145 | -0.0726 | 26.0603
8 | 1.1488 | 0.04015 | -0.0697 | 28.6127
8.5 | 1.1914 | 0.04123 | -0.0662 | 28.8964
9 | 1.2404 | 0.04219 | -0.0631 | 29.4003
9.5 | 1.27 | 0.04501 | -0.0594 | 28.216
10 | 1.2988 | 0.04833 | -0.056 | 26.8736
10.5 | 1.3327 | 0.05185 | -0.0533 | 25.703
11 | 1.3306 | 0.05781 | -0.049 | 23.0168
11.5 | 1.2773 | 0.06666 | -0.0437 | 19.1614
12 | 1.2413 | 0.0763 | -0.0424 | 16.2687
14 | 0.8644 | 0.18456 | -0.1081 | 4.6836
14.5 | 0.8799 | 0.19198 | -0.1107 | 4.5833
15 | 0.9 | 0.20008 | -0.1131 | 4.4982
15.5 | 0.9299 | 0.21005 | -0.1146 | 4.427

## 5. Re 50k Mach 0.25 (1)
BIGFOIL.COM POLAR EXPORT
Joukowsky 13.00% thick 3.00% camber
Joukowsky 13.00% thick 3.00% camber |  |  |  | Cl Max: | 1.366 | at alpha= | 9.5 | deg
JavaFoil+Calcfoil stall+Eppler ext transition |  |  |  | L/D Max: | 42.324 | at alpha= | 5 | deg
Re: | 50000 |  |  | Cd Min: | 0.01115 | at alpha= | -3 | deg
Mach: | 0.25 |  |  | Cl=0 at alpha= | -3.5 | deg
|  |  |  | @ Cl=0.1, Cd= | 0.011216
|  |  |  | @ Cl=0.4, Cd= | 0.015977
|  |  |  | @ Cl=0.6, Cd= | 0.017645
alpha (deg) | Cl | Cd | Cm | Cl/Cd
-19.5 | -0.541 | 0.39075 | -0.031 | -1.384
-19 | -0.583 | 0.34917 | -0.032 | -1.67
-18.5 | -0.622 | 0.31815 | -0.032 | -1.956
-18 | -0.658 | 0.29237 | -0.033 | -2.25
-17.5 | -0.689 | 0.26457 | -0.033 | -2.605
-17 | -0.717 | 0.24659 | -0.034 | -2.906
-16.5 | -0.739 | 0.21968 | -0.034 | -3.366
-16 | -0.757 | 0.20223 | -0.035 | -3.745
-15.5 | -0.771 | 0.18721 | -0.035 | -4.117
-15 | -0.779 | 0.17452 | -0.036 | -4.463
-14.5 | -0.782 | 0.161 | -0.036 | -4.856
-14 | -0.78 | 0.14791 | -0.037 | -5.272
-13.5 | -0.773 | 0.1382 | -0.037 | -5.593
-13 | -0.76 | 0.1282 | -0.038 | -5.93
-12.5 | -0.742 | 0.11761 | -0.038 | -6.313
-12 | -0.721 | 0.10966 | -0.039 | -6.572
-11.5 | -0.695 | 0.10164 | -0.04 | -6.84
-11 | -0.666 | 0.0946 | -0.041 | -7.044
-10.5 | -0.634 | 0.08745 | -0.041 | -7.252
-10 | -0.599 | 0.08133 | -0.042 | -7.369
-9.5 | -0.562 | 0.07552 | -0.043 | -7.438
-9 | -0.522 | 0.07044 | -0.044 | -7.408
-8.5 | -0.48 | 0.06537 | -0.046 | -7.343
-8 | -0.437 | 0.0607 | -0.048 | -7.194
-7.5 | -0.392 | 0.05633 | -0.05 | -6.964
-7 | -0.347 | 0.05207 | -0.053 | -6.666
-6.5 | -0.302 | 0.04707 | -0.057 | -6.412
-6 | -0.257 | 0.04058 | -0.063 | -6.343
-5.5 | -0.212 | 0.03321 | -0.07 | -6.396
-5 | -0.165 | 0.02681 | -0.075 | -6.137
-4.5 | -0.113 | 0.02198 | -0.079 | -5.146
-4 | -0.058 | 0.01852 | -0.082 | -3.142
-3.5 | 0 | 0.01561 | -0.086 | -0.004
-3 | 0.062 | 0.01115 | -0.089 | 5.573
-2.5 | 0.125 | 0.01126 | -0.089 | 11.054
-2 | 0.187 | 0.01462 | -0.088 | 12.78
-1.5 | 0.249 | 0.01526 | -0.088 | 16.338
-1 | 0.312 | 0.01554 | -0.088 | 20.051
-0.5 | 0.374 | 0.01575 | -0.088 | 23.734
0 | 0.43 | 0.01624 | -0.088 | 26.507
0.5 | 0.491 | 0.01669 | -0.087 | 29.407
1 | 0.551 | 0.01718 | -0.087 | 32.04
1.5 | 0.61 | 0.01774 | -0.087 | 34.387
2 | 0.669 | 0.01837 | -0.087 | 36.421
2.5 | 0.728 | 0.01905 | -0.087 | 38.195
3 | 0.786 | 0.01981 | -0.086 | 39.656
3.5 | 0.843 | 0.02066 | -0.086 | 40.809
4 | 0.9 | 0.02159 | -0.086 | 41.661
4.5 | 0.955 | 0.02261 | -0.086 | 42.246
5 | 1.01 | 0.02386 | -0.085 | 42.324
5.5 | 1.063 | 0.02524 | -0.085 | 42.116
6 | 1.115 | 0.02682 | -0.085 | 41.559
6.5 | 1.164 | 0.02865 | -0.084 | 40.642
7 | 1.211 | 0.03078 | -0.084 | 39.353
7.5 | 1.255 | 0.03313 | -0.083 | 37.876
8 | 1.294 | 0.03573 | -0.083 | 36.208
8.5 | 1.328 | 0.03879 | -0.082 | 34.221
9 | 1.354 | 0.04266 | -0.08 | 31.742
9.5 | 1.366 | 0.0486 | -0.078 | 28.108
10 | 1.334 | 0.0634 | -0.071 | 21.041
10.5 | 1.282 | 0.08511 | -0.053 | 15.06
11 | 1.292 | 0.09341 | -0.047 | 13.832
11.5 | 1.305 | 0.10079 | -0.044 | 12.952
12 | 1.316 | 0.10817 | -0.042 | 12.164
12.5 | 1.322 | 0.11676 | -0.04 | 11.322
13 | 1.324 | 0.12555 | -0.039 | 10.543
13.5 | 1.32 | 0.13512 | -0.038 | 9.77
14 | 1.309 | 0.14524 | -0.037 | 9.012
14.5 | 1.292 | 0.15712 | -0.036 | 8.223

## 6. Re 50k Mach 0.25 (2)
BIGFOIL.COM POLAR EXPORT
Joukowsky 13.00% thick 3.00% camber
Joukowsky 13.00% thick 3.00% camber |  |  |  | Cl Max: | 1.2672 | at alpha= | 10.5 | deg
XFOIL ncrit=9 |  |  |  | L/D Max: | 26.8468 | at alpha= | 8.5 | deg
Re: | 50000 |  |  | Cd Min: | 0.24377 | at alpha= | -20 | deg
Mach: | 0.25 |  |  | Cl=0 at alpha= | -0.82016 | deg
|  |  |  | @ Cl=0.1, Cd= | 0.034925
|  |  |  | @ Cl=0.4, Cd= | 0.038085
|  |  |  | @ Cl=0.6, Cd= | 0.042425
alpha (deg) | Cl | Cd | Cm | Cl/Cd
-20 | -0.6447 | 0.24377 | 0.0348 | -2.6447
-19.5 | -0.6254 | 0.2379 | 0.031 | -2.6288
-18.5 | -0.588 | 0.225 | 0.0235 | -2.6133
-18 | -0.572 | 0.22025 | 0.0193 | -2.597
-17.5 | -0.5563 | 0.21414 | 0.0153 | -2.5978
-17 | -0.5326 | 0.20644 | 0.0128 | -2.5799
-16.5 | -0.5362 | 0.20821 | 0.0069 | -2.5753
-16 | -0.497 | 0.19365 | 0.0063 | -2.5665
-15.5 | -0.4969 | 0.19316 | 0.0013 | -2.5725
-15 | -0.4631 | 0.18108 | 0.0001 | -2.5574
-14.5 | -0.4608 | 0.17898 | -0.004 | -2.5746
-14 | -0.4295 | 0.16841 | -0.0052 | -2.5503
-13.5 | -0.4417 | 0.1688 | -0.0097 | -2.6167
-13 | -0.399 | 0.156 | -0.01 | -2.5577
-12.5 | -0.3902 | 0.15033 | -0.0127 | -2.5956
-12 | -0.3841 | 0.14612 | -0.015 | -2.6287
-11.5 | -0.356 | 0.1373 | -0.0158 | -2.5929
-11 | -0.3462 | 0.13129 | -0.0177 | -2.6369
-10.5 | -0.3643 | 0.13025 | -0.0202 | -2.7969
-10 | -0.3402 | 0.12246 | -0.0206 | -2.778
-9.5 | -0.3147 | 0.11463 | -0.0208 | -2.7454
-9 | -0.3007 | 0.10863 | -0.021 | -2.7681
-8.5 | -0.2871 | 0.10267 | -0.0209 | -2.7963
-8 | -0.2824 | 0.09791 | -0.0202 | -2.8843
-7.5 | -0.2788 | 0.09314 | -0.0187 | -2.9933
-6.5 | -0.45 | 0.07575 | -0.0269 | -5.9406
-6 | -0.4665 | 0.06902 | -0.026 | -6.7589
-5.5 | -0.4831 | 0.05878 | -0.032 | -8.2188
-5 | -0.4705 | 0.04849 | -0.0403 | -9.703
-4.5 | -0.4353 | 0.0424 | -0.0445 | -10.2665
-4 | -0.3931 | 0.03856 | -0.0467 | -10.1945
-3.5 | -0.3477 | 0.03564 | -0.0486 | -9.7559
-3 | -0.3028 | 0.03386 | -0.0495 | -8.9427
-2.5 | -0.2607 | 0.03292 | -0.0494 | -7.9192
-2 | -0.1762 | 0.03302 | -0.056 | -5.3362
-1.5 | -0.0962 | 0.03342 | -0.0611 | -2.8785
-1 | -0.0264 | 0.03387 | -0.0641 | -0.77945
-0.5 | 0.047 | 0.03442 | -0.0673 | 1.3655
0 | 0.1026 | 0.03495 | -0.0671 | 2.9356
0.5 | 0.1569 | 0.03539 | -0.0663 | 4.4335
1 | 0.2058 | 0.03552 | -0.0636 | 5.7939
1.5 | 0.2921 | 0.03598 | -0.0723 | 8.1184
2 | 0.381 | 0.03769 | -0.0811 | 10.1088
2.5 | 0.4566 | 0.03926 | -0.0851 | 11.6302
3 | 0.5077 | 0.04132 | -0.0856 | 12.287
3.5 | 0.5948 | 0.04208 | -0.0883 | 14.135
4 | 0.6316 | 0.04452 | -0.0867 | 14.1869
4.5 | 0.6752 | 0.0468 | -0.0854 | 14.4274
5 | 0.7437 | 0.04754 | -0.0846 | 15.6437
5.5 | 0.8148 | 0.04751 | -0.0829 | 17.1501
6 | 0.8563 | 0.04939 | -0.0801 | 17.3375
6.5 | 0.9052 | 0.05049 | -0.077 | 17.9283
7 | 0.9693 | 0.04999 | -0.0735 | 19.3899
7.5 | 1.0957 | 0.04383 | -0.0704 | 24.9989
8 | 1.1213 | 0.04645 | -0.0661 | 24.1399
8.5 | 1.2022 | 0.04478 | -0.063 | 26.8468
9 | 1.2234 | 0.04817 | -0.0586 | 25.3976
9.5 | 1.2491 | 0.05159 | -0.0546 | 24.2121
10 | 1.0019 | 0.0853 | -0.0619 | 11.7456
10.5 | 1.2672 | 0.06149 | -0.0467 | 20.6082
12 | 0.9136 | 0.13958 | -0.0823 | 6.5454
12.5 | 0.9108 | 0.15248 | -0.0878 | 5.9732
14 | 0.8728 | 0.18856 | -0.1117 | 4.6288
14.5 | 0.8888 | 0.19608 | -0.1146 | 4.5328
15 | 0.909 | 0.20418 | -0.1174 | 4.452
15.5 | 0.9394 | 0.21447 | -0.1191 | 4.3801

## 7. Re 50k Mach 0.50 (1)
BIGFOIL.COM POLAR EXPORT
Joukowsky 13.00% thick 3.00% camber
Joukowsky 13.00% thick 3.00% camber |  |  |  | Cl Max: | 1.311 | at alpha= | 7.5 | deg
JavaFoil+Calcfoil stall+Eppler ext transition |  |  |  | L/D Max: | 38.963 | at alpha= | 4 | deg
Re: | 50000 |  |  | Cd Min: | 0.01581 | at alpha= | -2 | deg
Mach: | 0.5 |  |  | Cl=0 at alpha= | -3.5 | deg
|  |  |  | @ Cl=0.1, Cd= | 0.022377
|  |  |  | @ Cl=0.4, Cd= | 0.01665
|  |  |  | @ Cl=0.6, Cd= | 0.018688
alpha (deg) | Cl | Cd | Cm | Cl/Cd
-20 | -0.934 | 0.46603 | -0.057 | -2.005
-19.5 | -0.907 | 0.4976 | -0.057 | -1.822
-19 | -0.877 | 0.46188 | -0.056 | -1.899
-18.5 | -0.849 | 0.43845 | -0.056 | -1.937
-18 | -0.822 | 0.42566 | -0.056 | -1.93
-17.5 | -0.792 | 0.43973 | -0.055 | -1.801
-17 | -0.764 | 0.43532 | -0.055 | -1.755
-16.5 | -0.735 | 0.41731 | -0.054 | -1.762
-16 | -0.707 | 0.4037 | -0.053 | -1.751
-15.5 | -0.679 | 0.39966 | -0.053 | -1.699
-15 | -0.65 | 0.36894 | -0.052 | -1.761
-14.5 | -0.622 | 0.3558 | -0.052 | -1.747
-14 | -0.593 | 0.3379 | -0.05 | -1.754
-13.5 | -0.565 | 0.35519 | -0.05 | -1.59
-13 | -0.536 | 0.33146 | -0.049 | -1.616
-12.5 | -0.508 | 0.32273 | -0.049 | -1.573
-12 | -0.479 | 0.28799 | -0.047 | -1.663
-11.5 | -0.45 | 0.29055 | -0.045 | -1.549
-11 | -0.422 | 0.274 | -0.045 | -1.54
-10.5 | -0.393 | 0.248 | -0.043 | -1.587
-10 | -0.365 | 0.20803 | -0.04 | -1.755
-9.5 | -0.46 | 0.12337 | -0.039 | -3.729
-9 | -0.501 | 0.09477 | -0.042 | -5.283
-8.5 | -0.488 | 0.0823 | -0.045 | -5.926
-8 | -0.458 | 0.07308 | -0.047 | -6.264
-7.5 | -0.419 | 0.06625 | -0.049 | -6.324
-7 | -0.374 | 0.06015 | -0.052 | -6.224
-6.5 | -0.326 | 0.05499 | -0.054 | -5.932
-6 | -0.276 | 0.05041 | -0.058 | -5.474
-5.5 | -0.225 | 0.04537 | -0.064 | -4.951
-5 | -0.173 | 0.03911 | -0.071 | -4.415
-4.5 | -0.119 | 0.03254 | -0.078 | -3.645
-4 | -0.061 | 0.03048 | -0.082 | -2.004
-3.5 | 0 | 0.02666 | -0.086 | -0.003
-3 | 0.064 | 0.02361 | -0.089 | 2.717
-2.5 | 0.132 | 0.02128 | -0.092 | 6.195
-2 | 0.209 | 0.01581 | -0.098 | 13.205
-1.5 | 0.279 | 0.01599 | -0.098 | 17.421
-1 | 0.348 | 0.01636 | -0.097 | 21.284
-0.5 | 0.418 | 0.01675 | -0.097 | 24.945
0 | 0.476 | 0.01755 | -0.097 | 27.146
0.5 | 0.543 | 0.01817 | -0.097 | 29.87
1 | 0.609 | 0.01877 | -0.096 | 32.43
1.5 | 0.674 | 0.01956 | -0.096 | 34.456
2 | 0.739 | 0.02046 | -0.096 | 36.116
2.5 | 0.803 | 0.02146 | -0.096 | 37.405
3 | 0.866 | 0.0226 | -0.095 | 38.313
3.5 | 0.928 | 0.0239 | -0.095 | 38.83
4 | 0.989 | 0.02538 | -0.094 | 38.963
4.5 | 1.048 | 0.02706 | -0.094 | 38.715
5 | 1.105 | 0.02904 | -0.094 | 38.05
5.5 | 1.159 | 0.03137 | -0.093 | 36.944
6 | 1.209 | 0.03421 | -0.093 | 35.353
6.5 | 1.254 | 0.03762 | -0.092 | 33.326
7 | 1.289 | 0.04163 | -0.091 | 30.962
7.5 | 1.311 | 0.04697 | -0.089 | 27.909
8 | 1.292 | 0.05777 | -0.083 | 22.358
8.5 | 1.201 | 0.08069 | -0.055 | 14.88
9 | 1.186 | 0.09062 | -0.048 | 13.083
9.5 | 1.134 | 0.10459 | -0.043 | 10.844
10 | 0.841 | 0.14352 | -0.035 | 5.861
10.5 | 0.765 | 0.23022 | -0.04 | 3.322
11 | 0.792 | 0.26126 | -0.042 | 3.03
11.5 | 0.819 | 0.28116 | -0.044 | 2.911
12 | 0.846 | 0.31212 | -0.046 | 2.709
12.5 | 0.873 | 0.31005 | -0.048 | 2.815

## 8. Re 50k Mach 0.50 (2)
BIGFOIL.COM POLAR EXPORT
Joukowsky 13.00% thick 3.00% camber
Joukowsky 13.00% thick 3.00% camber |  |  |  | Cl Max: | 1.1893 | at alpha= | 20 | deg
XFOIL ncrit=9 |  |  |  | L/D Max: | 11.4109 | at alpha= | 5.5 | deg
Re: | 50000 |  |  | Cd Min: | 0.30915 | at alpha= | 20 | deg
Mach: | 0.5 |  |  | Cl=0 at alpha= | -0.8123 | deg
|  |  |  | @ Cl=0.1, Cd= | 0.039913
|  |  |  | @ Cl=0.4, Cd= | 0.044576
|  |  |  | @ Cl=0.6, Cd= | 0.054788
alpha (deg) | Cl | Cd | Cm | Cl/Cd
-20 | -0.697 | 0.26845 | 0.0418 | -2.5964
-19.5 | -0.6754 | 0.26099 | 0.0367 | -2.5878
-19 | -0.6479 | 0.25095 | 0.0332 | -2.5818
-18.5 | -0.6313 | 0.24752 | 0.0273 | -2.5505
-18 | -0.6053 | 0.23727 | 0.0234 | -2.5511
-17.5 | -0.58 | 0.22915 | 0.0197 | -2.5311
-16.5 | -0.5345 | 0.21407 | 0.0115 | -2.4968
-16 | -0.5224 | 0.21152 | 0.0063 | -2.4697
-15.5 | -0.4908 | 0.19983 | 0.0037 | -2.4561
-15 | -0.4756 | 0.19541 | -0.0006 | -2.4339
-14.5 | -0.4489 | 0.18586 | -0.0034 | -2.4153
-14 | -0.4383 | 0.18256 | -0.0075 | -2.4009
-13.5 | -0.4067 | 0.17177 | -0.0096 | -2.3677
-13 | -0.4073 | 0.17071 | -0.0138 | -2.3859
-12.5 | -0.3678 | 0.15849 | -0.015 | -2.3207
-12 | -0.3546 | 0.15246 | -0.0179 | -2.3259
-11.5 | -0.3498 | 0.14918 | -0.0204 | -2.3448
-11 | -0.3145 | 0.13883 | -0.0215 | -2.2654
-10.5 | -0.298 | 0.13232 | -0.0232 | -2.2521
-10 | -0.2918 | 0.12745 | -0.0248 | -2.2895
-9.5 | -0.2912 | 0.12398 | -0.0258 | -2.3488
-9 | -0.2721 | 0.11716 | -0.0259 | -2.3225
-8.5 | -0.2507 | 0.11006 | -0.0257 | -2.2778
-8 | -0.2401 | 0.10464 | -0.0247 | -2.2945
-7.5 | -0.2325 | 0.09943 | -0.0227 | -2.3383
-7 | -0.2367 | 0.09558 | -0.019 | -2.4765
-6.5 | -0.2882 | 0.09626 | -0.012 | -2.994
-5.5 | -0.4053 | 0.08324 | -0.0127 | -4.8691
-5 | -0.4347 | 0.07839 | -0.0108 | -5.5454
-4.5 | -0.4604 | 0.07209 | -0.0124 | -6.3865
-4 | -0.4725 | 0.06367 | -0.0191 | -7.4211
-3.5 | -0.4588 | 0.05594 | -0.0256 | -8.2016
-3 | -0.3778 | 0.04699 | -0.0446 | -8.04
-2.5 | -0.2818 | 0.0426 | -0.0572 | -6.615
-2 | -0.1889 | 0.04091 | -0.0648 | -4.6175
-1.5 | -0.11 | 0.03967 | -0.0701 | -2.7729
-1 | -0.0235 | 0.03943 | -0.0749 | -0.59599
-0.5 | 0.0391 | 0.03953 | -0.0759 | 0.98912
0 | 0.109 | 0.03997 | -0.0769 | 2.727
0.5 | 0.1643 | 0.04063 | -0.0759 | 4.0438
1 | 0.2207 | 0.04132 | -0.0745 | 5.3412
1.5 | 0.2662 | 0.042 | -0.0711 | 6.3381
2 | 0.3 | 0.04232 | -0.066 | 7.0888
2.5 | 0.4064 | 0.04472 | -0.0797 | 9.0877
3 | 0.4809 | 0.04741 | -0.0843 | 10.1434
3.5 | 0.5528 | 0.04984 | -0.0862 | 11.0915
4 | 0.5865 | 0.05349 | -0.0855 | 10.9647
4.5 | 0.6252 | 0.05721 | -0.0848 | 10.9282
5 | 0.6729 | 0.06065 | -0.084 | 11.0948
5.5 | 0.7271 | 0.06372 | -0.0828 | 11.4109
6 | 0.7324 | 0.06977 | -0.082 | 10.4973
6.5 | 0.754 | 0.07524 | -0.0812 | 10.0213
7 | 0.7909 | 0.07988 | -0.08 | 9.9011
7.5 | 0.7917 | 0.08746 | -0.0807 | 9.0521
8 | 0.8143 | 0.09376 | -0.0804 | 8.6849
8.5 | 0.8133 | 0.10235 | -0.0824 | 7.9463
9 | 0.8292 | 0.10988 | -0.0833 | 7.5464
9.5 | 0.8505 | 0.11737 | -0.084 | 7.2463
10 | 0.8571 | 0.12647 | -0.0867 | 6.7771
10.5 | 0.8434 | 0.13756 | -0.0926 | 6.1311
11 | 0.8578 | 0.14675 | -0.0956 | 5.8453
11.5 | 0.8606 | 0.15705 | -0.101 | 5.4798
12 | 0.8828 | 0.16834 | -0.1052 | 5.2441
13 | 0.8986 | 0.19321 | -0.12 | 4.6509
13.5 | 0.9128 | 0.20007 | -0.1238 | 4.5624
14 | 0.9238 | 0.20677 | -0.1286 | 4.4678
14.5 | 0.9449 | 0.21537 | -0.1326 | 4.3873
15 | 0.9732 | 0.22552 | -0.1359 | 4.3154
15.5 | 1.0056 | 0.23707 | -0.1387 | 4.2418
16 | 1.0125 | 0.24065 | -0.1449 | 4.2074
16.5 | 1.0346 | 0.24964 | -0.1495 | 4.1444
17 | 1.071 | 0.2638 | -0.1519 | 4.0599
17.5 | 1.0787 | 0.26611 | -0.1589 | 4.0536
18 | 1.1031 | 0.27591 | -0.1634 | 3.998
18.5 | 1.1283 | 0.28523 | -0.1676 | 3.9558
19 | 1.1452 | 0.29192 | -0.174 | 3.923
19.5 | 1.1788 | 0.30683 | -0.1765 | 3.8419
20 | 1.1893 | 0.30915 | -0.1844 | 3.847

## 9. Re 100k Mach 0.00 (1)
BIGFOIL.COM POLAR EXPORT
Joukowsky 13.00% thick 3.00% camber
Joukowsky 13.00% thick 3.00% camber |  |  |  | Cl Max: | 1.479 | at alpha= | 11.5 | deg
JavaFoil+Calcfoil stall+Eppler ext transition |  |  |  | L/D Max: | 57.951 | at alpha= | 5 | deg
Re: | 100000 |  |  | Cd Min: | 0.00875 | at alpha= | -4 | deg
Mach: | 0 |  |  | Cl=0 at alpha= | -3.5 | deg
|  |  |  | @ Cl=0.1, Cd= | 0.0089159
|  |  |  | @ Cl=0.4, Cd= | 0.0095633
|  |  |  | @ Cl=0.6, Cd= | 0.01057
alpha (deg) | Cl | Cd | Cm | Cl/Cd
-20 | -0.88 | 0.23552 | -0.035 | -3.737
-19.5 | -0.888 | 0.22398 | -0.035 | -3.965
-19 | -0.894 | 0.21003 | -0.035 | -4.259
-18.5 | -0.899 | 0.2005 | -0.035 | -4.484
-18 | -0.901 | 0.18942 | -0.035 | -4.759
-17.5 | -0.902 | 0.17751 | -0.036 | -5.081
-17 | -0.9 | 0.16782 | -0.036 | -5.362
-16.5 | -0.895 | 0.15798 | -0.037 | -5.667
-16 | -0.888 | 0.15018 | -0.037 | -5.915
-15.5 | -0.879 | 0.14122 | -0.037 | -6.221
-15 | -0.866 | 0.13238 | -0.038 | -6.541
-14.5 | -0.851 | 0.12495 | -0.039 | -6.81
-14 | -0.833 | 0.11701 | -0.039 | -7.117
-13.5 | -0.812 | 0.11009 | -0.039 | -7.375
-13 | -0.788 | 0.10346 | -0.04 | -7.615
-12.5 | -0.761 | 0.09715 | -0.041 | -7.833
-12 | -0.732 | 0.09106 | -0.042 | -8.036
-11.5 | -0.7 | 0.08538 | -0.043 | -8.202
-11 | -0.667 | 0.07981 | -0.044 | -8.356
-10.5 | -0.631 | 0.07441 | -0.045 | -8.486
-10 | -0.595 | 0.06933 | -0.047 | -8.576
-9.5 | -0.557 | 0.06412 | -0.049 | -8.682
-9 | -0.518 | 0.05872 | -0.052 | -8.814
-8.5 | -0.479 | 0.05245 | -0.056 | -9.131
-8 | -0.443 | 0.04406 | -0.062 | -10.048
-7.5 | -0.407 | 0.03517 | -0.068 | -11.565
-7 | -0.368 | 0.02752 | -0.073 | -13.373
-6.5 | -0.326 | 0.02164 | -0.077 | -15.051
-6 | -0.28 | 0.01748 | -0.08 | -16.016
-5.5 | -0.232 | 0.01453 | -0.083 | -15.958
-5 | -0.18 | 0.00893 | -0.086 | -20.133
-4.5 | -0.12 | 0.0088 | -0.086 | -13.649
-4 | -0.06 | 0.00875 | -0.086 | -6.885
-3.5 | 0 | 0.00879 | -0.086 | -0.008
-3 | 0.06 | 0.00887 | -0.086 | 6.792
-2.5 | 0.121 | 0.00894 | -0.086 | 13.489
-2 | 0.181 | 0.00904 | -0.086 | 20.012
-1.5 | 0.241 | 0.0091 | -0.086 | 26.52
-1 | 0.302 | 0.00917 | -0.086 | 32.919
-0.5 | 0.362 | 0.00931 | -0.086 | 38.895
0 | 0.422 | 0.00971 | -0.086 | 43.468
0.5 | 0.482 | 0.00999 | -0.086 | 48.285
1 | 0.542 | 0.01027 | -0.086 | 52.787
1.5 | 0.602 | 0.01058 | -0.086 | 56.93
2 | 0.662 | 0.01324 | -0.086 | 49.97
2.5 | 0.719 | 0.01408 | -0.086 | 51.092
3 | 0.777 | 0.01468 | -0.085 | 52.9
3.5 | 0.834 | 0.01524 | -0.085 | 54.709
4 | 0.89 | 0.01586 | -0.085 | 56.114
4.5 | 0.945 | 0.01649 | -0.085 | 57.329
5 | 1 | 0.01725 | -0.085 | 57.951
5.5 | 1.053 | 0.01824 | -0.084 | 57.739
6 | 1.104 | 0.01939 | -0.084 | 56.963
6.5 | 1.154 | 0.02077 | -0.084 | 55.569
7 | 1.202 | 0.02241 | -0.083 | 53.628
7.5 | 1.246 | 0.02428 | -0.083 | 51.346
8 | 1.289 | 0.02618 | -0.082 | 49.212
8.5 | 1.328 | 0.02815 | -0.082 | 47.199
9 | 1.365 | 0.03022 | -0.081 | 45.174
9.5 | 1.398 | 0.03251 | -0.08 | 43.007
10 | 1.428 | 0.03518 | -0.08 | 40.574
10.5 | 1.452 | 0.03838 | -0.079 | 37.826
11 | 1.47 | 0.04238 | -0.078 | 34.683
11.5 | 1.479 | 0.04774 | -0.076 | 30.981
12 | 1.474 | 0.05609 | -0.073 | 26.278
12.5 | 1.434 | 0.07415 | -0.066 | 19.338
13 | 1.39 | 0.09649 | -0.055 | 14.406
13.5 | 1.384 | 0.10787 | -0.048 | 12.833
14 | 1.388 | 0.11589 | -0.046 | 11.979
14.5 | 1.39 | 0.12378 | -0.043 | 11.225
15 | 1.389 | 0.13172 | -0.041 | 10.546
15.5 | 1.387 | 0.14018 | -0.04 | 9.892
16 | 1.381 | 0.14868 | -0.039 | 9.289
16.5 | 1.373 | 0.15765 | -0.038 | 8.71

## 10. Re 100k Mach 0.00 (2)
BIGFOIL.COM POLAR EXPORT
Joukowsky 13.00% thick 3.00% camber
Joukowsky 13.00% thick 3.00% camber |  |  |  | Cl Max: | 1.4735 | at alpha= | 14 | deg
XFOIL ncrit=9 |  |  |  | L/D Max: | 52.9711 | at alpha= | 7 | deg
Re: | 100000 |  |  | Cd Min: | 0.2364 | at alpha= | 19 | deg
Mach: | 0 |  |  | Cl=0 at alpha= | -2.9774 | deg
|  |  |  | @ Cl=0.1, Cd= | 0.02036
|  |  |  | @ Cl=0.4, Cd= | 0.018949
|  |  |  | @ Cl=0.6, Cd= | 0.017427
alpha (deg) | Cl | Cd | Cm | Cl/Cd
-13 | -0.4336 | 0.14687 | -0.0166 | -2.9523
-12.5 | -0.401 | 0.13946 | -0.0163 | -2.8754
-12 | -0.4273 | 0.1349 | -0.0235 | -3.1675
-11.5 | -0.3795 | 0.1265 | -0.021 | -3
-10.5 | -0.3602 | 0.1139 | -0.0252 | -3.1624
-10 | -0.3848 | 0.10756 | -0.0312 | -3.5775
-9.5 | -0.516 | 0.06927 | -0.0579 | -7.4491
-9 | -0.5728 | 0.05615 | -0.0644 | -10.2012
-8.5 | -0.6309 | 0.04473 | -0.0657 | -14.1046
-8 | -0.6352 | 0.037 | -0.0653 | -17.1676
-7.5 | -0.6086 | 0.0344 | -0.063 | -17.6919
-7 | -0.5783 | 0.0304 | -0.0626 | -19.023
-6.5 | -0.5408 | 0.02792 | -0.0619 | -19.3696
-6 | -0.4925 | 0.02621 | -0.0626 | -18.7905
-5.5 | -0.4093 | 0.0246 | -0.0692 | -16.6382
-5 | -0.3247 | 0.02338 | -0.0757 | -13.8879
-4.5 | -0.242 | 0.02252 | -0.0815 | -10.746
-4 | -0.162 | 0.02187 | -0.0864 | -7.4074
-3.5 | -0.0817 | 0.02137 | -0.091 | -3.8231
-3 | -0.0033 | 0.02089 | -0.095 | -0.15797
-2.5 | 0.0697 | 0.02052 | -0.0975 | 3.3967
-2 | 0.1378 | 0.02016 | -0.0989 | 6.8353
-1.5 | 0.2016 | 0.01985 | -0.0992 | 10.1562
-1 | 0.2614 | 0.01952 | -0.0985 | 13.3914
-0.5 | 0.3186 | 0.01922 | -0.0972 | 16.5765
0 | 0.3688 | 0.01908 | -0.0949 | 19.3291
0.5 | 0.4187 | 0.01887 | -0.0923 | 22.1887
1 | 0.4659 | 0.01855 | -0.0887 | 25.1159
1.5 | 0.5086 | 0.0181 | -0.0839 | 28.0994
2 | 0.5722 | 0.0173 | -0.0833 | 33.0751
2.5 | 0.6356 | 0.01759 | -0.0854 | 36.1342
3 | 0.6952 | 0.01773 | -0.0854 | 39.2104
3.5 | 0.7522 | 0.01796 | -0.0848 | 41.882
4 | 0.8076 | 0.01822 | -0.0839 | 44.3249
4.5 | 0.8619 | 0.01856 | -0.0829 | 46.4386
5 | 0.9172 | 0.01883 | -0.0818 | 48.7095
5.5 | 0.9695 | 0.01924 | -0.0804 | 50.3898
6 | 1.0204 | 0.01973 | -0.0789 | 51.7182
6.5 | 1.0701 | 0.02031 | -0.0772 | 52.6883
7 | 1.1161 | 0.02107 | -0.0753 | 52.971
7.5 | 1.1598 | 0.02197 | -0.0731 | 52.7902
8 | 1.2015 | 0.0231 | -0.0707 | 52.013
8.5 | 1.2373 | 0.02455 | -0.0678 | 50.3992
9 | 1.2705 | 0.02633 | -0.0647 | 48.2529
9.5 | 1.3003 | 0.02849 | -0.0615 | 45.6406
10 | 1.3278 | 0.03088 | -0.0582 | 42.9987
10.5 | 1.3521 | 0.03355 | -0.0546 | 40.301
11 | 1.3767 | 0.03634 | -0.0512 | 37.8839
11.5 | 1.4027 | 0.03944 | -0.0483 | 35.5654
12 | 1.4235 | 0.04289 | -0.0452 | 33.1896
12.5 | 1.4415 | 0.04695 | -0.0423 | 30.7029
13 | 1.4654 | 0.05122 | -0.0403 | 28.6099
13.5 | 1.4621 | 0.05618 | -0.0371 | 26.0253
14 | 1.4735 | 0.0617 | -0.0355 | 23.8817
14.5 | 1.4382 | 0.06995 | -0.0341 | 20.5604
15 | 1.3951 | 0.08046 | -0.0356 | 17.3391
15.5 | 1.3177 | 0.09737 | -0.0427 | 13.5329
16 | 1.1863 | 0.12996 | -0.0632 | 9.1282
16.5 | 0.7619 | 0.20029 | -0.1029 | 3.804
17 | 0.7799 | 0.20858 | -0.1044 | 3.7391
17.5 | 0.7795 | 0.21406 | -0.1085 | 3.6415
18 | 0.7846 | 0.22204 | -0.112 | 3.5336
18.5 | 0.7938 | 0.2283 | -0.1148 | 3.477
19 | 0.7999 | 0.2364 | -0.1183 | 3.3837

## 11. Re 100k Mach 0.10 (1)
BIGFOIL.COM POLAR EXPORT
Joukowsky 13.00% thick 3.00% camber
Joukowsky 13.00% thick 3.00% camber |  |  |  | Cl Max: | 1.474 | at alpha= | 11.5 | deg
JavaFoil+Calcfoil stall+Eppler ext transition |  |  |  | L/D Max: | 57.848 | at alpha= | 5 | deg
Re: | 100000 |  |  | Cd Min: | 0.00876 | at alpha= | -4 | deg
Mach: | 0.1 |  |  | Cl=0 at alpha= | -3.5 | deg
|  |  |  | @ Cl=0.1, Cd= | 0.0088875
|  |  |  | @ Cl=0.4, Cd= | 0.009556
|  |  |  | @ Cl=0.6, Cd= | 0.010594
alpha (deg) | Cl | Cd | Cm | Cl/Cd
-20 | -0.843 | 0.24177 | -0.034 | -3.485
-19.5 | -0.854 | 0.23149 | -0.035 | -3.689
-19 | -0.864 | 0.21558 | -0.035 | -4.006
-18.5 | -0.872 | 0.20389 | -0.035 | -4.274
-18 | -0.877 | 0.19319 | -0.036 | -4.54
-17.5 | -0.88 | 0.18294 | -0.036 | -4.813
-17 | -0.881 | 0.17147 | -0.036 | -5.139
-16.5 | -0.879 | 0.16199 | -0.036 | -5.429
-16 | -0.875 | 0.15277 | -0.037 | -5.727
-15.5 | -0.868 | 0.14265 | -0.037 | -6.082
-15 | -0.857 | 0.13434 | -0.038 | -6.381
-14.5 | -0.844 | 0.1261 | -0.038 | -6.693
-14 | -0.828 | 0.11857 | -0.039 | -6.979
-13.5 | -0.808 | 0.11137 | -0.039 | -7.257
-13 | -0.785 | 0.10469 | -0.04 | -7.502
-12.5 | -0.759 | 0.09814 | -0.04 | -7.739
-12 | -0.731 | 0.09185 | -0.041 | -7.96
-11.5 | -0.701 | 0.08583 | -0.043 | -8.161
-11 | -0.667 | 0.08032 | -0.043 | -8.309
-10.5 | -0.633 | 0.075 | -0.045 | -8.435
-10 | -0.596 | 0.06985 | -0.046 | -8.529
-9.5 | -0.558 | 0.06477 | -0.048 | -8.611
-9 | -0.519 | 0.05926 | -0.052 | -8.756
-8.5 | -0.48 | 0.05316 | -0.056 | -9.027
-8 | -0.443 | 0.04509 | -0.062 | -9.826
-7.5 | -0.407 | 0.03622 | -0.068 | -11.234
-7 | -0.368 | 0.02838 | -0.073 | -12.977
-6.5 | -0.326 | 0.02223 | -0.077 | -14.669
-6 | -0.28 | 0.01794 | -0.08 | -15.617
-5.5 | -0.232 | 0.01486 | -0.083 | -15.601
-5 | -0.181 | 0.00895 | -0.086 | -20.197
-4.5 | -0.121 | 0.00882 | -0.086 | -13.697
-4 | -0.061 | 0.00876 | -0.086 | -6.909
-3.5 | 0 | 0.0088 | -0.086 | -0.008
-3 | 0.061 | 0.00879 | -0.086 | 6.882
-2.5 | 0.121 | 0.00894 | -0.086 | 13.553
-2 | 0.182 | 0.00905 | -0.086 | 20.104
-1.5 | 0.243 | 0.00911 | -0.086 | 26.645
-1 | 0.303 | 0.00915 | -0.086 | 33.134
-0.5 | 0.364 | 0.00931 | -0.086 | 39.062
0 | 0.424 | 0.00972 | -0.086 | 43.64
0.5 | 0.485 | 0.00994 | -0.086 | 48.774
1 | 0.545 | 0.01031 | -0.086 | 52.871
1.5 | 0.605 | 0.01062 | -0.086 | 56.985
2 | 0.665 | 0.01326 | -0.086 | 50.167
2.5 | 0.722 | 0.01388 | -0.086 | 52.059
3 | 0.78 | 0.01475 | -0.086 | 52.89
3.5 | 0.837 | 0.01532 | -0.086 | 54.67
4 | 0.894 | 0.01595 | -0.085 | 56.043
4.5 | 0.95 | 0.01661 | -0.085 | 57.178
5 | 1.004 | 0.01736 | -0.085 | 57.848
5.5 | 1.057 | 0.01839 | -0.085 | 57.512
6 | 1.109 | 0.01956 | -0.084 | 56.683
6.5 | 1.159 | 0.02098 | -0.084 | 55.222
7 | 1.206 | 0.02267 | -0.084 | 53.188
7.5 | 1.251 | 0.02455 | -0.083 | 50.938
8 | 1.293 | 0.02652 | -0.083 | 48.735
8.5 | 1.332 | 0.02853 | -0.082 | 46.702
9 | 1.368 | 0.03066 | -0.081 | 44.629
9.5 | 1.401 | 0.03306 | -0.081 | 42.371
10 | 1.429 | 0.03582 | -0.08 | 39.902
10.5 | 1.453 | 0.0392 | -0.079 | 37.055
11 | 1.468 | 0.04347 | -0.078 | 33.78
11.5 | 1.474 | 0.04937 | -0.076 | 29.861
12 | 1.463 | 0.0591 | -0.073 | 24.755
12.5 | 1.412 | 0.08069 | -0.064 | 17.498
13 | 1.379 | 0.09973 | -0.053 | 13.83
13.5 | 1.378 | 0.10962 | -0.047 | 12.566
14 | 1.379 | 0.11765 | -0.044 | 11.72
14.5 | 1.38 | 0.12539 | -0.043 | 11.004
15 | 1.377 | 0.13382 | -0.041 | 10.292
15.5 | 1.372 | 0.14236 | -0.04 | 9.634
16 | 1.363 | 0.15108 | -0.039 | 9.022
16.5 | 1.352 | 0.16017 | -0.038 | 8.441

## 12. Re 100k Mach 0.10 (2)
BIGFOIL.COM POLAR EXPORT
Joukowsky 13.00% thick 3.00% camber
Joukowsky 13.00% thick 3.00% camber |  |  |  | Cl Max: | 1.4565 | at alpha= | 14 | deg
XFOIL ncrit=9 |  |  |  | L/D Max: | 52.6986 | at alpha= | 7 | deg
Re: | 100000 |  |  | Cd Min: | 0.2488 | at alpha= | 19 | deg
Mach: | 0.1 |  |  | Cl=0 at alpha= | -2.9979 | deg
|  |  |  | @ Cl=0.1, Cd= | 0.020429
|  |  |  | @ Cl=0.4, Cd= | 0.019055
|  |  |  | @ Cl=0.6, Cd= | 0.017516
alpha (deg) | Cl | Cd | Cm | Cl/Cd
-13 | -0.3056 | 0.13926 | -0.02 | -2.1945
-12.5 | -0.3272 | 0.13692 | -0.0246 | -2.3897
-12 | -0.4243 | 0.13536 | -0.0234 | -3.1346
-11.5 | -0.3775 | 0.12694 | -0.0211 | -2.9738
-11 | -0.4173 | 0.12282 | -0.0297 | -3.3977
-10.5 | -0.3578 | 0.11433 | -0.0252 | -3.1295
-10 | -0.3822 | 0.10811 | -0.0313 | -3.5353
-9 | -0.5571 | 0.0585 | -0.0635 | -9.5231
-8.5 | -0.6198 | 0.04723 | -0.0652 | -13.123
-8 | -0.6373 | 0.03824 | -0.0654 | -16.6658
-7.5 | -0.6114 | 0.0357 | -0.0628 | -17.1261
-7 | -0.5832 | 0.031 | -0.0628 | -18.8129
-6.5 | -0.5465 | 0.02874 | -0.0619 | -19.0153
-6 | -0.4945 | 0.02668 | -0.0633 | -18.5345
-5.5 | -0.4096 | 0.02486 | -0.0702 | -16.4763
-5 | -0.3252 | 0.02366 | -0.0766 | -13.7447
-4.5 | -0.246 | 0.02276 | -0.0816 | -10.8084
-4 | -0.1669 | 0.02204 | -0.0863 | -7.5726
-3.5 | -0.0859 | 0.0215 | -0.0909 | -3.9953
-3 | -0.0003 | 0.02098 | -0.0961 | -0.014299
-2.5 | 0.0722 | 0.02058 | -0.0984 | 3.5083
-2 | 0.1405 | 0.02021 | -0.0997 | 6.952
-1.5 | 0.2039 | 0.01989 | -0.0998 | 10.2514
-1 | 0.264 | 0.01956 | -0.0991 | 13.4969
-0.5 | 0.3161 | 0.01944 | -0.0972 | 16.2603
0 | 0.3686 | 0.01922 | -0.095 | 19.1779
0.5 | 0.4201 | 0.01895 | -0.0925 | 22.1689
1 | 0.469 | 0.01861 | -0.0892 | 25.2015
1.5 | 0.5126 | 0.01815 | -0.0844 | 28.2424
2 | 0.5733 | 0.0174 | -0.0832 | 32.9483
2.5 | 0.6378 | 0.01768 | -0.0855 | 36.0747
3 | 0.699 | 0.01777 | -0.0856 | 39.336
3.5 | 0.7548 | 0.01811 | -0.0849 | 41.6786
4 | 0.8124 | 0.01827 | -0.0841 | 44.4663
4.5 | 0.8661 | 0.01867 | -0.083 | 46.3899
5 | 0.9203 | 0.01902 | -0.0817 | 48.3859
5.5 | 0.9738 | 0.01941 | -0.0804 | 50.17
6 | 1.0252 | 0.01991 | -0.0788 | 51.4917
6.5 | 1.0741 | 0.02053 | -0.077 | 52.3186
7 | 1.1209 | 0.02127 | -0.075 | 52.6986
7.5 | 1.1657 | 0.02219 | -0.0728 | 52.5327
8 | 1.2052 | 0.02341 | -0.0701 | 51.4823
8.5 | 1.2419 | 0.0249 | -0.0672 | 49.8755
9 | 1.2737 | 0.0268 | -0.0639 | 47.5261
9.5 | 1.3022 | 0.029 | -0.0604 | 44.9034
10 | 1.3294 | 0.03152 | -0.057 | 42.1764
10.5 | 1.3536 | 0.0342 | -0.0534 | 39.5789
11 | 1.3849 | 0.0373 | -0.0509 | 37.1287
11.5 | 1.4092 | 0.04057 | -0.0478 | 34.735
12 | 1.428 | 0.04395 | -0.0444 | 32.4915
12.5 | 1.4369 | 0.04829 | -0.0409 | 29.7556
13 | 1.4554 | 0.05292 | -0.0386 | 27.5019
13.5 | 1.4492 | 0.05835 | -0.0358 | 24.8363
14 | 1.4565 | 0.06429 | -0.0344 | 22.6552
14.5 | 1.4141 | 0.07363 | -0.0341 | 19.2055
15 | 1.358 | 0.08635 | -0.0376 | 15.7267
15.5 | 1.2726 | 0.10609 | -0.0479 | 11.9955
16.5 | 0.9768 | 0.2116 | -0.1168 | 4.6163
17 | 0.9833 | 0.21987 | -0.1224 | 4.4722
17.5 | 1.0057 | 0.22655 | -0.1245 | 4.4392
18 | 1.0111 | 0.23445 | -0.1309 | 4.3126
18.5 | 1.0338 | 0.24095 | -0.133 | 4.2905
19 | 1.0431 | 0.2488 | -0.1388 | 4.1925

## 13. Re 100k Mach 0.25 (1)
BIGFOIL.COM POLAR EXPORT
Joukowsky 13.00% thick 3.00% camber
Joukowsky 13.00% thick 3.00% camber |  |  |  | Cl Max: | 1.447 | at alpha= | 10.5 | deg
JavaFoil+Calcfoil stall+Eppler ext transition |  |  |  | L/D Max: | 57.991 | at alpha= | 1.5 | deg
Re: | 100000 |  |  | Cd Min: | 0.00877 | at alpha= | -3.5 | deg
Mach: | 0.25 |  |  | Cl=0 at alpha= | -3.5 | deg
|  |  |  | @ Cl=0.1, Cd= | 0.0089124
|  |  |  | @ Cl=0.4, Cd= | 0.0095055
|  |  |  | @ Cl=0.6, Cd= | 0.010603
alpha (deg) | Cl | Cd | Cm | Cl/Cd
-19.5 | -0.541 | 0.32068 | -0.032 | -1.686
-19 | -0.583 | 0.28444 | -0.032 | -2.051
-18.5 | -0.622 | 0.26689 | -0.033 | -2.332
-18 | -0.658 | 0.23979 | -0.034 | -2.744
-17.5 | -0.689 | 0.21996 | -0.034 | -3.134
-17 | -0.717 | 0.20631 | -0.035 | -3.474
-16.5 | -0.74 | 0.18935 | -0.035 | -3.906
-16 | -0.758 | 0.17439 | -0.036 | -4.345
-15.5 | -0.771 | 0.16232 | -0.036 | -4.75
-15 | -0.779 | 0.14926 | -0.037 | -5.22
-14.5 | -0.782 | 0.13973 | -0.037 | -5.599
-14 | -0.78 | 0.1295 | -0.038 | -6.026
-13.5 | -0.774 | 0.1207 | -0.039 | -6.408
-13 | -0.761 | 0.11181 | -0.039 | -6.805
-12.5 | -0.743 | 0.10413 | -0.04 | -7.136
-12 | -0.722 | 0.09743 | -0.041 | -7.406
-11.5 | -0.696 | 0.09048 | -0.042 | -7.696
-11 | -0.668 | 0.08424 | -0.043 | -7.924
-10.5 | -0.636 | 0.07835 | -0.044 | -8.113
-10 | -0.601 | 0.07276 | -0.046 | -8.263
-9.5 | -0.564 | 0.06765 | -0.047 | -8.338
-9 | -0.525 | 0.06251 | -0.05 | -8.397
-8.5 | -0.485 | 0.05698 | -0.053 | -8.515
-8 | -0.445 | 0.05053 | -0.058 | -8.815
-7.5 | -0.407 | 0.0425 | -0.065 | -9.576
-7 | -0.369 | 0.03357 | -0.071 | -10.988
-6.5 | -0.328 | 0.02607 | -0.076 | -12.567
-6 | -0.282 | 0.02064 | -0.08 | -13.659
-5.5 | -0.233 | 0.01682 | -0.083 | -13.828
-5 | -0.181 | 0.01393 | -0.086 | -13.014
-4.5 | -0.124 | 0.00894 | -0.089 | -13.874
-4 | -0.062 | 0.00882 | -0.089 | -7.048
-3.5 | 0 | 0.00877 | -0.089 | -0.008
-3 | 0.062 | 0.00884 | -0.089 | 7.035
-2.5 | 0.125 | 0.00896 | -0.089 | 13.901
-2 | 0.187 | 0.00907 | -0.089 | 20.615
-1.5 | 0.249 | 0.00913 | -0.089 | 27.313
-1 | 0.312 | 0.00932 | -0.089 | 33.454
-0.5 | 0.374 | 0.00943 | -0.089 | 39.639
0 | 0.436 | 0.00961 | -0.089 | 45.36
0.5 | 0.498 | 0.01 | -0.089 | 49.784
1 | 0.56 | 0.01039 | -0.089 | 53.891
1.5 | 0.622 | 0.01072 | -0.089 | 57.991
2 | 0.681 | 0.01374 | -0.088 | 49.555
2.5 | 0.74 | 0.01457 | -0.088 | 50.807
3 | 0.8 | 0.01514 | -0.088 | 52.816
3.5 | 0.858 | 0.01577 | -0.088 | 54.397
4 | 0.916 | 0.01649 | -0.088 | 55.542
4.5 | 0.972 | 0.01726 | -0.087 | 56.332
5 | 1.028 | 0.01809 | -0.087 | 56.821
5.5 | 1.081 | 0.01924 | -0.087 | 56.216
6 | 1.133 | 0.0206 | -0.086 | 55.035
6.5 | 1.183 | 0.02223 | -0.086 | 53.224
7 | 1.23 | 0.02419 | -0.085 | 50.843
7.5 | 1.274 | 0.0263 | -0.085 | 48.42
8 | 1.314 | 0.02849 | -0.084 | 46.125
8.5 | 1.351 | 0.03077 | -0.084 | 43.909
9 | 1.384 | 0.03334 | -0.083 | 41.521
9.5 | 1.412 | 0.03632 | -0.082 | 38.868
10 | 1.433 | 0.03991 | -0.081 | 35.907
10.5 | 1.447 | 0.04454 | -0.08 | 32.483
11 | 1.444 | 0.05177 | -0.077 | 27.897
11.5 | 1.41 | 0.06629 | -0.071 | 21.269
12 | 1.343 | 0.09162 | -0.056 | 14.658
12.5 | 1.333 | 0.10251 | -0.049 | 12.999
13 | 1.33 | 0.11089 | -0.045 | 11.992
13.5 | 1.324 | 0.11929 | -0.043 | 11.101
14 | 1.312 | 0.12834 | -0.041 | 10.222
14.5 | 1.294 | 0.1379 | -0.04 | 9.385
15 | 1.271 | 0.1486 | -0.038 | 8.55
15.5 | 1.242 | 0.15854 | -0.037 | 7.833

## 14. Re 100k Mach 0.25 (2)
BIGFOIL.COM POLAR EXPORT
Joukowsky 13.00% thick 3.00% camber
Joukowsky 13.00% thick 3.00% camber |  |  |  | Cl Max: | 1.4007 | at alpha= | 12 | deg
XFOIL ncrit=9 |  |  |  | L/D Max: | 51.189 | at alpha= | 6.5 | deg
Re: | 100000 |  |  | Cd Min: | 0.2417 | at alpha= | -20 | deg
Mach: | 0.25 |  |  | Cl=0 at alpha= | -2.9467 | deg
|  |  |  | @ Cl=0.1, Cd= | 0.021017
|  |  |  | @ Cl=0.4, Cd= | 0.019485
|  |  |  | @ Cl=0.6, Cd= | 0.018184
alpha (deg) | Cl | Cd | Cm | Cl/Cd
-20 | -0.6479 | 0.2417 | 0.0328 | -2.6806
-19.5 | -0.6267 | 0.23353 | 0.0295 | -2.6836
-19 | -0.6051 | 0.22699 | 0.0265 | -2.6658
-18.5 | -0.5974 | 0.22387 | 0.02 | -2.6685
-18 | -0.5721 | 0.2143 | 0.0178 | -2.6696
-17.5 | -0.5506 | 0.2077 | 0.015 | -2.6509
-17 | -0.5528 | 0.20641 | 0.0075 | -2.6782
-16.5 | -0.5172 | 0.19464 | 0.0074 | -2.6572
-16 | -0.4988 | 0.18839 | 0.0041 | -2.6477
-15.5 | -0.5004 | 0.18449 | -0.0024 | -2.7123
-15 | -0.465 | 0.17507 | -0.0023 | -2.6561
-14.5 | -0.468 | 0.17172 | -0.0084 | -2.7254
-14 | -0.4387 | 0.16187 | -0.0093 | -2.7102
-13.5 | -0.423 | 0.15596 | -0.012 | -2.7122
-13 | -0.4183 | 0.14927 | -0.016 | -2.8023
-12.5 | -0.392 | 0.14226 | -0.0167 | -2.7555
-12 | -0.4055 | 0.13723 | -0.0224 | -2.9549
-11.5 | -0.3675 | 0.12922 | -0.0215 | -2.844
-11 | -0.4023 | 0.12557 | -0.0294 | -3.2038
-10.5 | -0.346 | 0.11658 | -0.0258 | -2.9679
-10 | -0.368 | 0.11086 | -0.0316 | -3.3195
-9.5 | -0.3303 | 0.10429 | -0.0296 | -3.1671
-8.5 | -0.5567 | 0.05757 | -0.0634 | -9.67
-8 | -0.5846 | 0.05197 | -0.0601 | -11.2488
-7.5 | -0.6036 | 0.04567 | -0.0588 | -13.2166
-7 | -0.6014 | 0.03863 | -0.0601 | -15.5682
-6.5 | -0.5751 | 0.03305 | -0.0612 | -17.4009
-6 | -0.5031 | 0.02934 | -0.0673 | -17.1472
-5.5 | -0.4182 | 0.0269 | -0.0741 | -15.5465
-5 | -0.3343 | 0.02497 | -0.0801 | -13.3881
-4.5 | -0.2513 | 0.02372 | -0.0853 | -10.5944
-4 | -0.1698 | 0.02284 | -0.0898 | -7.4343
-3.5 | -0.0889 | 0.0222 | -0.094 | -4.0045
-3 | -0.0079 | 0.02165 | -0.0979 | -0.3649
-2.5 | 0.0662 | 0.0212 | -0.1 | 3.1226
-2 | 0.1363 | 0.02082 | -0.1013 | 6.5466
-1.5 | 0.201 | 0.02049 | -0.1012 | 9.8097
-1 | 0.2634 | 0.02017 | -0.1006 | 13.059
-0.5 | 0.3226 | 0.01986 | -0.0991 | 16.2437
0 | 0.3797 | 0.01954 | -0.0971 | 19.4319
0.5 | 0.4312 | 0.0194 | -0.0944 | 22.2268
1 | 0.481 | 0.01922 | -0.0913 | 25.026
1.5 | 0.528 | 0.01885 | -0.087 | 28.0106
2 | 0.57 | 0.01818 | -0.0812 | 31.3531
2.5 | 0.65 | 0.01819 | -0.0857 | 35.7339
3 | 0.7143 | 0.01834 | -0.0861 | 38.9477
3.5 | 0.7731 | 0.01869 | -0.0855 | 41.3644
4 | 0.8334 | 0.01888 | -0.0846 | 44.1419
4.5 | 0.8888 | 0.01933 | -0.0833 | 45.9803
5 | 0.9444 | 0.01977 | -0.0818 | 47.7693
5.5 | 0.9988 | 0.02026 | -0.0801 | 49.2991
6 | 1.0514 | 0.02084 | -0.0782 | 50.4511
6.5 | 1.1021 | 0.02153 | -0.076 | 51.189
7 | 1.1485 | 0.02248 | -0.0734 | 51.0899
7.5 | 1.1909 | 0.02366 | -0.0705 | 50.3339
8 | 1.2287 | 0.02519 | -0.0671 | 48.7773
8.5 | 1.2612 | 0.02709 | -0.0633 | 46.5559
9 | 1.2901 | 0.02937 | -0.0594 | 43.9258
9.5 | 1.3144 | 0.03203 | -0.0551 | 41.0365
10 | 1.3359 | 0.03502 | -0.0508 | 38.1468
10.5 | 1.3536 | 0.03836 | -0.0466 | 35.2868
11 | 1.3713 | 0.04217 | -0.043 | 32.5184
11.5 | 1.3859 | 0.04657 | -0.0398 | 29.7595
12 | 1.4007 | 0.05136 | -0.0373 | 27.2722
12.5 | 1.3878 | 0.05769 | -0.0348 | 24.0562
13 | 1.3865 | 0.06432 | -0.0337 | 21.5563
13.5 | 1.3385 | 0.07525 | -0.0355 | 17.7874
14 | 1.2723 | 0.09066 | -0.0421 | 14.0338
14.5 | 1.169 | 0.11653 | -0.0583 | 10.0318
15 | 0.9926 | 0.17583 | -0.0975 | 5.6452
15.5 | 1.0082 | 0.18625 | -0.101 | 5.4132
16 | 0.9691 | 0.21015 | -0.1192 | 4.6115
16.5 | 0.9895 | 0.21729 | -0.122 | 4.5538
17 | 0.9965 | 0.22548 | -0.1281 | 4.4195

## 15. Re 100k Mach 0.50 (1)
BIGFOIL.COM POLAR EXPORT
Joukowsky 13.00% thick 3.00% camber
Joukowsky 13.00% thick 3.00% camber |  |  |  | Cl Max: | 1.355 | at alpha= | 8 | deg
JavaFoil+Calcfoil stall+Eppler ext transition |  |  |  | L/D Max: | 52.174 | at alpha= | 4 | deg
Re: | 100000 |  |  | Cd Min: | 0.009 | at alpha= | -3 | deg
Mach: | 0.5 |  |  | Cl=0 at alpha= | -3.5 | deg
|  |  |  | @ Cl=0.1, Cd= | 0.0090841
|  |  |  | @ Cl=0.4, Cd= | 0.0096811
|  |  |  | @ Cl=0.6, Cd= | 0.014138
alpha (deg) | Cl | Cd | Cm | Cl/Cd
-20 | -0.934 | 0.38058 | -0.057 | -2.455
-19.5 | -0.907 | 0.38058 | -0.057 | -2.382
-19 | -0.877 | 0.35323 | -0.056 | -2.484
-18.5 | -0.849 | 0.35635 | -0.056 | -2.384
-18 | -0.822 | 0.34549 | -0.056 | -2.378
-17.5 | -0.792 | 0.33567 | -0.055 | -2.36
-17 | -0.764 | 0.33129 | -0.055 | -2.307
-16.5 | -0.735 | 0.3117 | -0.054 | -2.359
-16 | -0.707 | 0.30705 | -0.053 | -2.302
-15.5 | -0.679 | 0.30301 | -0.053 | -2.241
-15 | -0.65 | 0.28148 | -0.052 | -2.308
-14.5 | -0.622 | 0.27108 | -0.052 | -2.294
-14 | -0.593 | 0.27148 | -0.05 | -2.183
-13.5 | -0.565 | 0.2672 | -0.05 | -2.113
-13 | -0.536 | 0.24991 | -0.049 | -2.143
-12.5 | -0.508 | 0.24272 | -0.049 | -2.091
-12 | -0.479 | 0.22896 | -0.047 | -2.091
-11.5 | -0.45 | 0.21614 | -0.045 | -2.083
-11 | -0.422 | 0.21502 | -0.045 | -1.963
-10.5 | -0.394 | 0.19311 | -0.043 | -2.038
-10 | -0.365 | 0.16346 | -0.041 | -2.233
-9.5 | -0.46 | 0.10086 | -0.039 | -4.562
-9 | -0.501 | 0.08209 | -0.044 | -6.102
-8.5 | -0.488 | 0.07176 | -0.046 | -6.802
-8 | -0.459 | 0.06462 | -0.05 | -7.098
-7.5 | -0.42 | 0.05844 | -0.053 | -7.194
-7 | -0.377 | 0.05258 | -0.058 | -7.177
-6.5 | -0.332 | 0.04577 | -0.066 | -7.264
-6 | -0.288 | 0.03712 | -0.074 | -7.748
-5.5 | -0.24 | 0.02864 | -0.082 | -8.365
-5 | -0.186 | 0.02255 | -0.087 | -8.252
-4.5 | -0.128 | 0.01837 | -0.09 | -6.961
-4 | -0.066 | 0.0153 | -0.094 | -4.309
-3.5 | 0 | 0.0091 | -0.099 | -0.009
-3 | 0.069 | 0.009 | -0.099 | 7.713
-2.5 | 0.139 | 0.00919 | -0.099 | 15.124
-2 | 0.209 | 0.00913 | -0.099 | 22.862
-1.5 | 0.279 | 0.00931 | -0.099 | 29.911
-1 | 0.348 | 0.00954 | -0.099 | 36.489
-0.5 | 0.418 | 0.00973 | -0.099 | 42.926
0 | 0.485 | 0.01312 | -0.099 | 36.961
0.5 | 0.553 | 0.01378 | -0.099 | 40.121
1 | 0.62 | 0.01429 | -0.098 | 43.397
1.5 | 0.687 | 0.01487 | -0.098 | 46.188
2 | 0.753 | 0.01554 | -0.098 | 48.472
2.5 | 0.818 | 0.01629 | -0.098 | 50.242
3 | 0.883 | 0.01716 | -0.097 | 51.461
3.5 | 0.946 | 0.01816 | -0.097 | 52.106
4 | 1.008 | 0.01932 | -0.097 | 52.174
4.5 | 1.068 | 0.02068 | -0.096 | 51.652
5 | 1.126 | 0.0223 | -0.096 | 50.469
5.5 | 1.18 | 0.02415 | -0.095 | 48.858
6 | 1.23 | 0.02671 | -0.095 | 46.038
6.5 | 1.274 | 0.02978 | -0.094 | 42.794
7 | 1.312 | 0.03313 | -0.093 | 39.596
7.5 | 1.341 | 0.03697 | -0.092 | 36.263
8 | 1.355 | 0.04173 | -0.09 | 32.476
8.5 | 1.345 | 0.04896 | -0.087 | 27.473
9 | 1.211 | 0.07702 | -0.064 | 15.725
9.5 | 1.136 | 0.09003 | -0.046 | 12.621
10 | 0.841 | 0.11892 | -0.035 | 7.074
10.5 | 0.765 | 0.17281 | -0.04 | 4.425
11 | 0.792 | 0.20573 | -0.042 | 3.848
11.5 | 0.819 | 0.22242 | -0.044 | 3.681
12 | 0.846 | 0.23445 | -0.046 | 3.607
12.5 | 0.873 | 0.24776 | -0.048 | 3.523
13 | 0.9 | 0.26058 | -0.049 | 3.455

## 16. Re 100k Mach 0.50 (2)
BIGFOIL.COM POLAR EXPORT
Joukowsky 13.00% thick 3.00% camber
Joukowsky 13.00% thick 3.00% camber |  |  |  | Cl Max: | 1.2425 | at alpha= | 8 | deg
XFOIL ncrit=9 |  |  |  | L/D Max: | 43.4982 | at alpha= | 5.5 | deg
Re: | 100000 |  |  | Cd Min: | 0.26195 | at alpha= | -20 | deg
Mach: | 0.5 |  |  | Cl=0 at alpha= | -2.8885 | deg
|  |  |  | @ Cl=0.1, Cd= | 0.023528
|  |  |  | @ Cl=0.4, Cd= | 0.022205
|  |  |  | @ Cl=0.6, Cd= | 0.021849
alpha (deg) | Cl | Cd | Cm | Cl/Cd
-20 | -0.6938 | 0.26195 | 0.0419 | -2.6486
-19.5 | -0.6691 | 0.25402 | 0.0375 | -2.634
-19 | -0.6541 | 0.2501 | 0.0304 | -2.6154
-18.5 | -0.6256 | 0.23904 | 0.0274 | -2.6171
-18 | -0.6006 | 0.23119 | 0.0234 | -2.5979
-17.5 | -0.586 | 0.22665 | 0.0169 | -2.5855
-17 | -0.5576 | 0.21635 | 0.014 | -2.5773
-16.5 | -0.5337 | 0.20894 | 0.0103 | -2.5543
-16 | -0.5292 | 0.20692 | 0.0028 | -2.5575
-15.5 | -0.4911 | 0.19406 | 0.0019 | -2.5307
-15 | -0.4728 | 0.18796 | -0.0027 | -2.5154
-14.5 | -0.4578 | 0.18107 | -0.0073 | -2.5283
-14 | -0.4274 | 0.17242 | -0.009 | -2.4788
-13.5 | -0.435 | 0.17101 | -0.0161 | -2.5437
-13 | -0.39 | 0.15827 | -0.0159 | -2.4641
-12.5 | -0.3817 | 0.15329 | -0.0204 | -2.4901
-12 | -0.3562 | 0.14459 | -0.0222 | -2.4635
-11.5 | -0.3428 | 0.13871 | -0.0252 | -2.4713
-11 | -0.3291 | 0.13145 | -0.028 | -2.5036
-10.5 | -0.3149 | 0.12574 | -0.0301 | -2.5044
-10 | -0.3059 | 0.11876 | -0.0327 | -2.5758
-9.5 | -0.2927 | 0.11327 | -0.0341 | -2.5841
-9 | -0.2855 | 0.10644 | -0.0359 | -2.6823
-8 | -0.3241 | 0.08772 | -0.0445 | -3.6947
-7.5 | -0.3374 | 0.08306 | -0.0405 | -4.0621
-7 | -0.3764 | 0.0796 | -0.0348 | -4.7286
-6.5 | -0.4242 | 0.07605 | -0.0295 | -5.5779
-6 | -0.4296 | 0.05902 | -0.0554 | -7.2789
-5.5 | -0.3934 | 0.04617 | -0.0761 | -8.5207
-5 | -0.3514 | 0.0361 | -0.0898 | -9.7341
-4.5 | -0.2738 | 0.0306 | -0.0982 | -8.9477
-4 | -0.1864 | 0.02781 | -0.1032 | -6.7026
-3.5 | -0.0998 | 0.02596 | -0.1069 | -3.8444
-3 | -0.0176 | 0.02474 | -0.109 | -0.7114
-2.5 | 0.0613 | 0.02384 | -0.1102 | 2.5713
-2 | 0.1358 | 0.02324 | -0.1101 | 5.8434
-1.5 | 0.2088 | 0.02274 | -0.1096 | 9.1821
-1 | 0.2701 | 0.02262 | -0.1077 | 11.9408
-0.5 | 0.3346 | 0.02246 | -0.1059 | 14.8976
0 | 0.4012 | 0.0222 | -0.104 | 18.0721
0.5 | 0.4685 | 0.02189 | -0.1019 | 21.4025
1 | 0.5235 | 0.02212 | -0.0988 | 23.6664
1.5 | 0.5836 | 0.02191 | -0.0953 | 26.6362
2 | 0.64 | 0.0217 | -0.0909 | 29.4931
2.5 | 0.6789 | 0.0216 | -0.0838 | 31.4306
3 | 0.7652 | 0.02156 | -0.0864 | 35.4917
3.5 | 0.8422 | 0.02186 | -0.0866 | 38.527
4 | 0.9063 | 0.02263 | -0.085 | 40.0486
4.5 | 0.9695 | 0.02338 | -0.0827 | 41.4671
5 | 1.0316 | 0.02414 | -0.0799 | 42.7341
5.5 | 1.0905 | 0.02507 | -0.0766 | 43.4982
6 | 1.1361 | 0.02659 | -0.0721 | 42.7266
6.5 | 1.1806 | 0.02816 | -0.0672 | 41.9247
7 | 1.2174 | 0.03017 | -0.0618 | 40.3513
7.5 | 1.2362 | 0.03293 | -0.0554 | 37.5402
8 | 1.2425 | 0.03662 | -0.0493 | 33.9295
8.5 | 1.2417 | 0.04152 | -0.0447 | 29.9061
9 | 1.2289 | 0.04803 | -0.0421 | 25.5861
9.5 | 1.2072 | 0.05634 | -0.0418 | 21.4271
10 | 1.1844 | 0.06575 | -0.0434 | 18.0137
10.5 | 1.0754 | 0.08846 | -0.0574 | 12.1569
11 | 0.9943 | 0.11283 | -0.0729 | 8.8124
11.5 | 0.969 | 0.12866 | -0.0818 | 7.5315
12 | 0.9876 | 0.13594 | -0.0835 | 7.265
12.5 | 0.9591 | 0.15426 | -0.0959 | 6.2174
13 | 0.9733 | 0.16378 | -0.1001 | 5.9427

## 17. Re 250k Mach 0.00 (1)
BIGFOIL.COM POLAR EXPORT
Joukowsky 13.00% thick 3.00% camber
Joukowsky 13.00% thick 3.00% camber |  |  |  | Cl Max: | 1.555 | at alpha= | 13 | deg
JavaFoil+Calcfoil stall+Eppler ext transition |  |  |  | L/D Max: | 82.836 | at alpha= | 2.5 | deg
Re: | 250000 |  |  | Cd Min: | 0.00666 | at alpha= | -4 | deg
Mach: | 0 |  |  | Cl=0 at alpha= | -3.5 | deg
|  |  |  | @ Cl=0.1, Cd= | 0.0067362
|  |  |  | @ Cl=0.4, Cd= | 0.0072637
|  |  |  | @ Cl=0.6, Cd= | 0.008033
alpha (deg) | Cl | Cd | Cm | Cl/Cd
-20 | -0.882 | 0.20187 | -0.039 | -4.37
-19.5 | -0.89 | 0.19257 | -0.039 | -4.623
-19 | -0.897 | 0.18248 | -0.039 | -4.915
-18.5 | -0.902 | 0.17334 | -0.04 | -5.201
-18 | -0.904 | 0.1636 | -0.04 | -5.525
-17.5 | -0.905 | 0.1552 | -0.041 | -5.83
-17 | -0.903 | 0.14689 | -0.042 | -6.148
-16.5 | -0.899 | 0.13895 | -0.042 | -6.47
-16 | -0.892 | 0.13073 | -0.043 | -6.824
-15.5 | -0.883 | 0.12357 | -0.044 | -7.146
-15 | -0.871 | 0.11648 | -0.044 | -7.475
-14.5 | -0.857 | 0.10895 | -0.046 | -7.862
-14 | -0.839 | 0.10227 | -0.047 | -8.203
-13.5 | -0.819 | 0.09581 | -0.048 | -8.551
-13 | -0.796 | 0.08963 | -0.049 | -8.881
-12.5 | -0.771 | 0.08291 | -0.051 | -9.3
-12 | -0.745 | 0.07591 | -0.054 | -9.809
-11.5 | -0.716 | 0.06903 | -0.056 | -10.378
-11 | -0.688 | 0.0614 | -0.059 | -11.2
-10.5 | -0.658 | 0.05338 | -0.062 | -12.331
-10 | -0.628 | 0.04522 | -0.066 | -13.889
-9.5 | -0.596 | 0.0374 | -0.069 | -15.947
-9 | -0.562 | 0.0306 | -0.072 | -18.36
-8.5 | -0.525 | 0.0249 | -0.075 | -21.067
-8 | -0.485 | 0.02015 | -0.077 | -24.055
-7.5 | -0.443 | 0.01647 | -0.08 | -26.876
-7 | -0.399 | 0.01356 | -0.082 | -29.419
-6.5 | -0.356 | 0.00733 | -0.086 | -48.592
-6 | -0.298 | 0.00719 | -0.086 | -41.428
-5.5 | -0.239 | 0.00706 | -0.086 | -33.878
-5 | -0.18 | 0.00696 | -0.086 | -25.823
-4.5 | -0.12 | 0.00685 | -0.086 | -17.54
-4 | -0.06 | 0.00666 | -0.086 | -9.045
-3.5 | 0 | 0.00668 | -0.086 | -0.01
-3 | 0.06 | 0.00671 | -0.086 | 8.978
-2.5 | 0.121 | 0.00675 | -0.086 | 17.852
-2 | 0.181 | 0.00682 | -0.086 | 26.523
-1.5 | 0.241 | 0.00694 | -0.086 | 34.766
-1 | 0.302 | 0.00697 | -0.086 | 43.291
-0.5 | 0.362 | 0.00708 | -0.086 | 51.159
0 | 0.422 | 0.00737 | -0.086 | 57.253
0.5 | 0.482 | 0.00759 | -0.086 | 63.559
1 | 0.542 | 0.00783 | -0.086 | 69.27
1.5 | 0.602 | 0.00804 | -0.086 | 74.889
2 | 0.662 | 0.00837 | -0.086 | 79.078
2.5 | 0.721 | 0.00871 | -0.086 | 82.836
3 | 0.781 | 0.01064 | -0.086 | 73.396
3.5 | 0.84 | 0.01114 | -0.086 | 75.366
4 | 0.898 | 0.01173 | -0.086 | 76.601
4.5 | 0.956 | 0.01235 | -0.086 | 77.438
5 | 1.011 | 0.01249 | -0.086 | 80.961
5.5 | 1.065 | 0.01352 | -0.085 | 78.773
6 | 1.117 | 0.01447 | -0.085 | 77.221
6.5 | 1.168 | 0.01562 | -0.085 | 74.748
7 | 1.216 | 0.01702 | -0.084 | 71.439
7.5 | 1.261 | 0.01864 | -0.084 | 67.686
8 | 1.304 | 0.02025 | -0.083 | 64.418
8.5 | 1.346 | 0.02183 | -0.083 | 61.628
9 | 1.384 | 0.02343 | -0.082 | 59.057
9.5 | 1.419 | 0.02512 | -0.082 | 56.512
10 | 1.451 | 0.027 | -0.081 | 53.751
10.5 | 1.48 | 0.0291 | -0.081 | 50.873
11 | 1.505 | 0.0315 | -0.08 | 47.767
11.5 | 1.524 | 0.03423 | -0.079 | 44.535
12 | 1.539 | 0.0374 | -0.079 | 41.166
12.5 | 1.55 | 0.04111 | -0.078 | 37.698
13 | 1.555 | 0.04567 | -0.077 | 34.042
13.5 | 1.554 | 0.05122 | -0.075 | 30.336
14 | 1.544 | 0.0583 | -0.074 | 26.49
14.5 | 1.528 | 0.06726 | -0.072 | 22.718
15 | 1.503 | 0.0791 | -0.069 | 19.007
15.5 | 1.474 | 0.09328 | -0.065 | 15.805
16 | 1.441 | 0.11011 | -0.061 | 13.087
16.5 | 1.414 | 0.1248 | -0.057 | 11.331
17 | 1.392 | 0.13715 | -0.054 | 10.15
17.5 | 1.37 | 0.14887 | -0.05 | 9.202
18 | 1.351 | 0.15912 | -0.049 | 8.49

## 18. Re 250k Mach 0.00 (2)
BIGFOIL.COM POLAR EXPORT
Joukowsky 13.00% thick 3.00% camber
Joukowsky 13.00% thick 3.00% camber |  |  |  | Cl Max: | 1.4868 | at alpha= | 17.5 | deg
XFOIL ncrit=9 |  |  |  | L/D Max: | 80.8764 | at alpha= | 6 | deg
Re: | 250000 |  |  | Cd Min: | 0.19081 | at alpha= | -17 | deg
Mach: | 0 |  |  | Cl=0 at alpha= | -3.5018 | deg
|  |  |  | @ Cl=0.1, Cd= | 0.011166
|  |  |  | @ Cl=0.4, Cd= | 0.010502
|  |  |  | @ Cl=0.6, Cd= | 0.010432
alpha (deg) | Cl | Cd | Cm | Cl/Cd
-17 | -0.5385 | 0.19081 | 0.0071 | -2.8222
-16.5 | -0.517 | 0.18534 | 0.0051 | -2.7895
-16 | -0.5272 | 0.17725 | -0.0036 | -2.9743
-15.5 | -0.494 | 0.17048 | -0.003 | -2.8977
-15 | -0.474 | 0.16492 | -0.0051 | -2.8741
-14.5 | -0.4833 | 0.15522 | -0.0125 | -3.1136
-14 | -0.4529 | 0.15007 | -0.0122 | -3.0179
-13.5 | -0.757 | 0.06926 | -0.0605 | -10.9298
-13 | -0.8289 | 0.05188 | -0.0753 | -15.9773
-12.5 | -0.8727 | 0.04211 | -0.083 | -20.7243
-12 | -0.8803 | 0.03663 | -0.0837 | -24.0322
-11.5 | -0.8578 | 0.03365 | -0.083 | -25.4918
-11 | -0.8372 | 0.03059 | -0.0815 | -27.3684
-10.5 | -0.8166 | 0.02759 | -0.0789 | -29.5977
-10 | -0.7922 | 0.02593 | -0.0753 | -30.5515
-9.5 | -0.7684 | 0.02422 | -0.0718 | -31.7258
-9 | -0.7107 | 0.02222 | -0.0743 | -31.9847
-8.5 | -0.6363 | 0.02024 | -0.0794 | -31.4377
-8 | -0.561 | 0.01864 | -0.0843 | -30.0966
-7.5 | -0.4811 | 0.01724 | -0.0898 | -27.906
-7 | -0.4074 | 0.01605 | -0.0938 | -25.3832
-6.5 | -0.3371 | 0.01504 | -0.0969 | -22.4136
-6 | -0.273 | 0.01422 | -0.0985 | -19.1983
-5.5 | -0.2157 | 0.0135 | -0.0985 | -15.9778
-5 | -0.1617 | 0.01291 | -0.0977 | -12.5252
-4.5 | -0.1082 | 0.01242 | -0.0968 | -8.7118
-4 | -0.0542 | 0.01204 | -0.0959 | -4.5017
-3.5 | 0.0002 | 0.01166 | -0.0951 | 0.017153
-3 | 0.0552 | 0.01136 | -0.0944 | 4.8592
-2.5 | 0.1107 | 0.01112 | -0.0937 | 9.955
-2 | 0.1665 | 0.01093 | -0.0931 | 15.2333
-1.5 | 0.2226 | 0.01077 | -0.0926 | 20.6685
-1 | 0.2788 | 0.01066 | -0.092 | 26.1538
-0.5 | 0.335 | 0.01058 | -0.0915 | 31.6635
0 | 0.391 | 0.01051 | -0.0909 | 37.2027
0.5 | 0.4468 | 0.01046 | -0.0903 | 42.7151
1 | 0.5022 | 0.01044 | -0.0896 | 48.1034
1.5 | 0.5571 | 0.01044 | -0.0888 | 53.3621
2 | 0.6107 | 0.01043 | -0.0876 | 58.5523
2.5 | 0.6613 | 0.01037 | -0.0858 | 63.7705
3 | 0.7064 | 0.01013 | -0.0823 | 69.7335
3.5 | 0.7661 | 0.01041 | -0.083 | 73.5927
4 | 0.8219 | 0.01081 | -0.0828 | 76.0315
4.5 | 0.8766 | 0.01119 | -0.0824 | 78.3378
5 | 0.9302 | 0.01165 | -0.0818 | 79.8455
5.5 | 0.9825 | 0.01217 | -0.081 | 80.7313
6 | 1.0336 | 0.01278 | -0.0801 | 80.8764
6.5 | 1.0832 | 0.01347 | -0.079 | 80.4157
7 | 1.1308 | 0.0143 | -0.0777 | 79.0769
7.5 | 1.1761 | 0.01527 | -0.0761 | 77.0203
8 | 1.2195 | 0.01634 | -0.0744 | 74.6328
8.5 | 1.2592 | 0.01762 | -0.0722 | 71.4642
9 | 1.2948 | 0.01909 | -0.0695 | 67.8261
9.5 | 1.3265 | 0.02068 | -0.0664 | 64.1441
10 | 1.3492 | 0.02246 | -0.062 | 60.0712
10.5 | 1.3686 | 0.02445 | -0.0577 | 55.9755
11 | 1.3848 | 0.02683 | -0.0537 | 51.6139
11.5 | 1.3983 | 0.02967 | -0.0502 | 47.1284
12 | 1.4091 | 0.03302 | -0.0473 | 42.6741
12.5 | 1.4229 | 0.03638 | -0.0452 | 39.1121
13 | 1.433 | 0.04036 | -0.0433 | 35.5055
13.5 | 1.4413 | 0.04471 | -0.042 | 32.2366
14 | 1.4508 | 0.04924 | -0.0411 | 29.4639
14.5 | 1.4586 | 0.05408 | -0.0407 | 26.9712
15 | 1.4649 | 0.05944 | -0.0405 | 24.645
15.5 | 1.4706 | 0.06503 | -0.0411 | 22.6142
16 | 1.4799 | 0.07038 | -0.0412 | 21.0273
16.5 | 1.4765 | 0.07781 | -0.0432 | 18.9757
17 | 1.4776 | 0.08478 | -0.0453 | 17.4286
17.5 | 1.4868 | 0.09058 | -0.0461 | 16.4142
18 | 1.4704 | 0.10101 | -0.0509 | 14.557
18.5 | 1.4541 | 0.11184 | -0.0563 | 13.0016
19 | 1.4402 | 0.12261 | -0.0622 | 11.7462
19.5 | 1.4445 | 0.12962 | -0.0657 | 11.1441
20 | 1.4158 | 0.14391 | -0.0748 | 9.8381

## 19. Re 250k Mach 0.10 (1)
BIGFOIL.COM POLAR EXPORT
Joukowsky 13.00% thick 3.00% camber
Joukowsky 13.00% thick 3.00% camber |  |  |  | Cl Max: | 1.547 | at alpha= | 13 | deg
JavaFoil+Calcfoil stall+Eppler ext transition |  |  |  | L/D Max: | 83 | at alpha= | 2.5 | deg
Re: | 250000 |  |  | Cd Min: | 0.00666 | at alpha= | -3 | deg
Mach: | 0.1 |  |  | Cl=0 at alpha= | -3.5 | deg
|  |  |  | @ Cl=0.1, Cd= | 0.006725
|  |  |  | @ Cl=0.4, Cd= | 0.00726
|  |  |  | @ Cl=0.6, Cd= | 0.0080517
alpha (deg) | Cl | Cd | Cm | Cl/Cd
-20 | -0.844 | 0.20795 | -0.038 | -4.061
-19.5 | -0.856 | 0.19682 | -0.039 | -4.349
-19 | -0.866 | 0.18607 | -0.039 | -4.653
-18.5 | -0.874 | 0.17644 | -0.04 | -4.952
-18 | -0.88 | 0.1676 | -0.04 | -5.248
-17.5 | -0.883 | 0.15848 | -0.04 | -5.57
-17 | -0.884 | 0.14896 | -0.041 | -5.934
-16.5 | -0.882 | 0.14069 | -0.041 | -6.272
-16 | -0.878 | 0.13309 | -0.042 | -6.599
-15.5 | -0.871 | 0.12518 | -0.043 | -6.96
-15 | -0.862 | 0.11796 | -0.044 | -7.305
-14.5 | -0.849 | 0.11076 | -0.045 | -7.664
-14 | -0.833 | 0.1038 | -0.046 | -8.024
-13.5 | -0.815 | 0.09734 | -0.047 | -8.368
-13 | -0.793 | 0.09075 | -0.049 | -8.736
-12.5 | -0.768 | 0.08437 | -0.05 | -9.104
-12 | -0.742 | 0.07757 | -0.053 | -9.57
-11.5 | -0.715 | 0.0702 | -0.056 | -10.191
-11 | -0.686 | 0.06317 | -0.058 | -10.86
-10.5 | -0.658 | 0.05482 | -0.062 | -11.997
-10 | -0.627 | 0.04679 | -0.065 | -13.405
-9.5 | -0.596 | 0.03882 | -0.069 | -15.349
-9 | -0.562 | 0.03169 | -0.072 | -17.725
-8.5 | -0.525 | 0.02577 | -0.075 | -20.355
-8 | -0.485 | 0.02084 | -0.077 | -23.277
-7.5 | -0.443 | 0.017 | -0.08 | -26.051
-7 | -0.399 | 0.01395 | -0.082 | -28.58
-6.5 | -0.358 | 0.00736 | -0.086 | -48.646
-6 | -0.299 | 0.00721 | -0.086 | -41.522
-5.5 | -0.24 | 0.00708 | -0.086 | -33.966
-5 | -0.181 | 0.00698 | -0.086 | -25.902
-4.5 | -0.121 | 0.00686 | -0.086 | -17.601
-4 | -0.061 | 0.00667 | -0.086 | -9.075
-3.5 | 0 | 0.00669 | -0.086 | -0.01
-3 | 0.061 | 0.00666 | -0.086 | 9.085
-2.5 | 0.121 | 0.00676 | -0.086 | 17.935
-2 | 0.182 | 0.00683 | -0.086 | 26.642
-1.5 | 0.243 | 0.00695 | -0.086 | 34.928
-1 | 0.303 | 0.00696 | -0.086 | 43.561
-0.5 | 0.364 | 0.00708 | -0.086 | 51.369
0 | 0.424 | 0.00738 | -0.086 | 57.472
0.5 | 0.485 | 0.00755 | -0.086 | 64.17
1 | 0.545 | 0.00785 | -0.086 | 69.431
1.5 | 0.605 | 0.00807 | -0.086 | 74.959
2 | 0.665 | 0.00837 | -0.086 | 79.441
2.5 | 0.725 | 0.00873 | -0.086 | 83
3 | 0.785 | 0.01068 | -0.086 | 73.446
3.5 | 0.844 | 0.01119 | -0.086 | 75.38
4 | 0.903 | 0.01184 | -0.086 | 76.24
4.5 | 0.961 | 0.01244 | -0.086 | 77.269
5 | 1.016 | 0.01258 | -0.086 | 80.701
5.5 | 1.07 | 0.01363 | -0.086 | 78.461
6 | 1.122 | 0.0146 | -0.085 | 76.84
6.5 | 1.173 | 0.01579 | -0.085 | 74.266
7 | 1.22 | 0.01724 | -0.085 | 70.795
7.5 | 1.266 | 0.01887 | -0.084 | 67.096
8 | 1.309 | 0.02053 | -0.084 | 63.76
8.5 | 1.35 | 0.02213 | -0.083 | 60.977
9 | 1.388 | 0.02377 | -0.083 | 58.382
9.5 | 1.422 | 0.02552 | -0.082 | 55.738
10 | 1.454 | 0.02745 | -0.082 | 52.967
10.5 | 1.482 | 0.02966 | -0.081 | 49.958
11 | 1.505 | 0.03214 | -0.08 | 46.823
11.5 | 1.523 | 0.035 | -0.08 | 43.511
12 | 1.536 | 0.03837 | -0.079 | 40.036
12.5 | 1.544 | 0.04236 | -0.078 | 36.461
13 | 1.547 | 0.04724 | -0.077 | 32.736
13.5 | 1.542 | 0.05332 | -0.075 | 28.922
14 | 1.528 | 0.06129 | -0.073 | 24.936
14.5 | 1.508 | 0.07125 | -0.071 | 21.162
15 | 1.479 | 0.08417 | -0.068 | 17.574
15.5 | 1.441 | 0.10151 | -0.063 | 14.2
16 | 1.408 | 0.1183 | -0.058 | 11.898
16.5 | 1.384 | 0.13079 | -0.055 | 10.579
17 | 1.361 | 0.14238 | -0.052 | 9.559
17.5 | 1.337 | 0.15352 | -0.049 | 8.711
18 | 1.314 | 0.16437 | -0.047 | 7.997

## 20. Re 250k Mach 0.10 (2)
BIGFOIL.COM POLAR EXPORT
Joukowsky 13.00% thick 3.00% camber
Joukowsky 13.00% thick 3.00% camber |  |  |  | Cl Max: | 1.4701 | at alpha= | 16 | deg
XFOIL ncrit=9 |  |  |  | L/D Max: | 80.6129 | at alpha= | 6 | deg
Re: | 250000 |  |  | Cd Min: | 0.19147 | at alpha= | -17 | deg
Mach: | 0.1 |  |  | Cl=0 at alpha= | -3.4955 | deg
|  |  |  | @ Cl=0.1, Cd= | 0.011206
|  |  |  | @ Cl=0.4, Cd= | 0.010544
|  |  |  | @ Cl=0.6, Cd= | 0.010488
alpha (deg) | Cl | Cd | Cm | Cl/Cd
-17 | -0.5387 | 0.19147 | 0.0073 | -2.8135
-16.5 | -0.517 | 0.18595 | 0.0053 | -2.7803
-16 | -0.5259 | 0.17804 | -0.0033 | -2.9538
-15.5 | -0.4935 | 0.1711 | -0.0029 | -2.8843
-15 | -0.4733 | 0.1655 | -0.005 | -2.8598
-14.5 | -0.4823 | 0.15592 | -0.0124 | -3.0933
-14 | -0.4516 | 0.15067 | -0.0121 | -2.9973
-13.5 | -0.457 | 0.14264 | -0.0185 | -3.2039
-13 | -0.7934 | 0.05758 | -0.0709 | -13.7791
-12.5 | -0.8426 | 0.04553 | -0.0814 | -18.5065
-12 | -0.8634 | 0.03896 | -0.0839 | -22.1612
-11.5 | -0.8487 | 0.03543 | -0.0836 | -23.9543
-11 | -0.8327 | 0.03201 | -0.0825 | -26.0137
-10.5 | -0.8178 | 0.02863 | -0.0799 | -28.5644
-10 | -0.7948 | 0.02674 | -0.0762 | -29.7233
-9.5 | -0.7729 | 0.02486 | -0.0725 | -31.0901
-9 | -0.7146 | 0.0227 | -0.0752 | -31.4802
-8.5 | -0.6397 | 0.02058 | -0.0803 | -31.0836
-8 | -0.5637 | 0.01899 | -0.0852 | -29.684
-7.5 | -0.4827 | 0.01752 | -0.0908 | -27.5514
-7 | -0.4091 | 0.01623 | -0.0947 | -25.2064
-6.5 | -0.3391 | 0.01516 | -0.0977 | -22.3681
-6 | -0.2753 | 0.01431 | -0.0991 | -19.2383
-5.5 | -0.2176 | 0.01367 | -0.099 | -15.9181
-5 | -0.1636 | 0.01298 | -0.0982 | -12.604
-4.5 | -0.1095 | 0.01253 | -0.0972 | -8.739
-4 | -0.0554 | 0.01208 | -0.0963 | -4.5861
-3.5 | -0.0005 | 0.0117 | -0.0955 | -0.042735
-3 | 0.0549 | 0.0114 | -0.0948 | 4.8158
-2.5 | 0.1108 | 0.01116 | -0.0941 | 9.9283
-2 | 0.167 | 0.01096 | -0.0935 | 15.2372
-1.5 | 0.2234 | 0.01081 | -0.093 | 20.666
-1 | 0.28 | 0.0107 | -0.0924 | 26.1682
-0.5 | 0.3366 | 0.01062 | -0.0919 | 31.6949
0 | 0.393 | 0.01055 | -0.0914 | 37.2512
0.5 | 0.4491 | 0.0105 | -0.0907 | 42.7714
1 | 0.5051 | 0.01049 | -0.09 | 48.1506
1.5 | 0.5603 | 0.01051 | -0.0892 | 53.3111
2 | 0.6143 | 0.01048 | -0.088 | 58.6164
2.5 | 0.6654 | 0.01044 | -0.0862 | 63.7356
3 | 0.7086 | 0.01023 | -0.0823 | 69.2669
3.5 | 0.7703 | 0.01047 | -0.0832 | 73.5721
4 | 0.8265 | 0.01085 | -0.083 | 76.1751
4.5 | 0.8814 | 0.01127 | -0.0825 | 78.2076
5 | 0.9353 | 0.01173 | -0.0819 | 79.7357
5.5 | 0.9879 | 0.01227 | -0.0811 | 80.5134
6 | 1.0391 | 0.01289 | -0.0801 | 80.6129
6.5 | 1.0887 | 0.01362 | -0.0789 | 79.9339
7 | 1.1362 | 0.01448 | -0.0775 | 78.4669
7.5 | 1.1821 | 0.01542 | -0.0759 | 76.6602
8 | 1.2245 | 0.01658 | -0.0739 | 73.854
8.5 | 1.2633 | 0.01793 | -0.0715 | 70.4573
9 | 1.2987 | 0.01942 | -0.0687 | 66.8744
9.5 | 1.3268 | 0.02115 | -0.065 | 62.7329
10 | 1.3498 | 0.02289 | -0.0606 | 58.969
10.5 | 1.3676 | 0.02505 | -0.0562 | 54.5948
11 | 1.3832 | 0.02759 | -0.0524 | 50.1341
11.5 | 1.3967 | 0.03056 | -0.0491 | 45.7035
12 | 1.4075 | 0.03406 | -0.0463 | 41.3241
12.5 | 1.4184 | 0.03782 | -0.0442 | 37.504
13 | 1.4296 | 0.04184 | -0.0425 | 34.1683
13.5 | 1.437 | 0.04645 | -0.0412 | 30.9365
14 | 1.4462 | 0.05115 | -0.0406 | 28.2737
14.5 | 1.4555 | 0.056 | -0.0399 | 25.9911
15 | 1.4586 | 0.06188 | -0.0404 | 23.5714
15.5 | 1.4647 | 0.0676 | -0.0411 | 21.6672
16 | 1.4701 | 0.07368 | -0.0416 | 19.9525
16.5 | 1.4657 | 0.08151 | -0.044 | 17.9818
17 | 1.4669 | 0.08865 | -0.0462 | 16.5471
17.5 | 1.4695 | 0.09575 | -0.0481 | 15.3473
18 | 1.4493 | 0.10717 | -0.0537 | 13.5234
18.5 | 1.429 | 0.11914 | -0.0602 | 11.9943
19 | 1.4061 | 0.13211 | -0.0681 | 10.6434
19.5 | 1.3918 | 0.14362 | -0.0754 | 9.6909
20 | 1.379 | 0.15482 | -0.0825 | 8.9071

## 21. Re 250k Mach 0.25 (1)
BIGFOIL.COM POLAR EXPORT
Joukowsky 13.00% thick 3.00% camber
Joukowsky 13.00% thick 3.00% camber |  |  |  | Cl Max: | 1.505 | at alpha= | 11.5 | deg
JavaFoil+Calcfoil stall+Eppler ext transition |  |  |  | L/D Max: | 83.979 | at alpha= | 2.5 | deg
Re: | 250000 |  |  | Cd Min: | 0.00667 | at alpha= | -3.5 | deg
Mach: | 0.25 |  |  | Cl=0 at alpha= | -3.5 | deg
|  |  |  | @ Cl=0.1, Cd= | 0.0067422
|  |  |  | @ Cl=0.4, Cd= | 0.0072229
|  |  |  | @ Cl=0.6, Cd= | 0.0080748
alpha (deg) | Cl | Cd | Cm | Cl/Cd
-19.5 | -0.541 | 0.25508 | -0.034 | -2.121
-19 | -0.584 | 0.23638 | -0.035 | -2.469
-18.5 | -0.623 | 0.21775 | -0.036 | -2.861
-18 | -0.659 | 0.20083 | -0.037 | -3.28
-17.5 | -0.69 | 0.18721 | -0.037 | -3.687
-17 | -0.718 | 0.17149 | -0.038 | -4.186
-16.5 | -0.741 | 0.16064 | -0.039 | -4.612
-16 | -0.759 | 0.15003 | -0.039 | -5.059
-15.5 | -0.773 | 0.1397 | -0.04 | -5.532
-15 | -0.781 | 0.12934 | -0.041 | -6.038
-14.5 | -0.785 | 0.12139 | -0.042 | -6.465
-14 | -0.783 | 0.1131 | -0.043 | -6.924
-13.5 | -0.777 | 0.10538 | -0.045 | -7.372
-13 | -0.765 | 0.09801 | -0.046 | -7.806
-12.5 | -0.748 | 0.09117 | -0.047 | -8.204
-12 | -0.728 | 0.08451 | -0.049 | -8.609
-11.5 | -0.705 | 0.07748 | -0.052 | -9.094
-11 | -0.679 | 0.07058 | -0.055 | -9.614
-10.5 | -0.65 | 0.06339 | -0.058 | -10.259
-10 | -0.622 | 0.05518 | -0.062 | -11.266
-9.5 | -0.591 | 0.04685 | -0.066 | -12.621
-9 | -0.559 | 0.03842 | -0.07 | -14.559
-8.5 | -0.524 | 0.03106 | -0.074 | -16.881
-8 | -0.486 | 0.02496 | -0.077 | -19.474
-7.5 | -0.444 | 0.02011 | -0.08 | -22.1
-7 | -0.4 | 0.01638 | -0.082 | -24.419
-6.5 | -0.353 | 0.01338 | -0.085 | -26.412
-6 | -0.307 | 0.00732 | -0.089 | -41.969
-5.5 | -0.247 | 0.00718 | -0.089 | -34.37
-5 | -0.186 | 0.00704 | -0.089 | -26.338
-4.5 | -0.124 | 0.00695 | -0.089 | -17.834
-4 | -0.062 | 0.00685 | -0.089 | -9.079
-3.5 | 0 | 0.00667 | -0.089 | -0.011
-3 | 0.062 | 0.0067 | -0.089 | 9.278
-2.5 | 0.125 | 0.00677 | -0.089 | 18.384
-2 | 0.187 | 0.00685 | -0.089 | 27.304
-1.5 | 0.249 | 0.00697 | -0.089 | 35.782
-1 | 0.312 | 0.0071 | -0.089 | 43.898
-0.5 | 0.374 | 0.00716 | -0.089 | 52.191
0 | 0.436 | 0.00731 | -0.089 | 59.675
0.5 | 0.498 | 0.00761 | -0.089 | 65.44
1 | 0.56 | 0.00792 | -0.089 | 70.667
1.5 | 0.622 | 0.00816 | -0.089 | 76.163
2 | 0.683 | 0.00849 | -0.089 | 80.493
2.5 | 0.745 | 0.00887 | -0.089 | 83.979
3 | 0.806 | 0.01097 | -0.089 | 73.439
3.5 | 0.867 | 0.01154 | -0.089 | 75.092
4 | 0.927 | 0.01227 | -0.089 | 75.542
4.5 | 0.984 | 0.01268 | -0.088 | 77.605
5 | 1.04 | 0.01334 | -0.088 | 77.938
5.5 | 1.095 | 0.01428 | -0.088 | 76.678
6 | 1.147 | 0.0154 | -0.087 | 74.534
6.5 | 1.198 | 0.01677 | -0.087 | 71.414
7 | 1.245 | 0.01845 | -0.087 | 67.461
7.5 | 1.289 | 0.02028 | -0.086 | 63.6
8 | 1.331 | 0.02207 | -0.086 | 60.3
8.5 | 1.37 | 0.02387 | -0.085 | 57.391
9 | 1.405 | 0.02579 | -0.084 | 54.479
9.5 | 1.436 | 0.02791 | -0.084 | 51.455
10 | 1.462 | 0.03029 | -0.083 | 48.277
10.5 | 1.484 | 0.03305 | -0.082 | 44.886
11 | 1.498 | 0.03626 | -0.081 | 41.307
11.5 | 1.505 | 0.04018 | -0.08 | 37.445
12 | 1.504 | 0.04494 | -0.079 | 33.464
12.5 | 1.494 | 0.05123 | -0.078 | 29.155
13 | 1.473 | 0.05982 | -0.075 | 24.617
13.5 | 1.438 | 0.07202 | -0.072 | 19.969
14 | 1.382 | 0.09122 | -0.066 | 15.155
14.5 | 1.332 | 0.10997 | -0.059 | 12.108
15 | 1.289 | 0.1249 | -0.052 | 10.323
15.5 | 1.255 | 0.13585 | -0.049 | 9.236
16 | 1.216 | 0.1466 | -0.046 | 8.295
16.5 | 1.173 | 0.15768 | -0.043 | 7.441

## 22. Re 250k Mach 0.25 (2)
BIGFOIL.COM POLAR EXPORT
Joukowsky 13.00% thick 3.00% camber
Joukowsky 13.00% thick 3.00% camber |  |  |  | Cl Max: | 1.4218 | at alpha= | 15.5 | deg
XFOIL ncrit=9 |  |  |  | L/D Max: | 79.2595 | at alpha= | 5.5 | deg
Re: | 250000 |  |  | Cd Min: | 0.2606 | at alpha= | 20 | deg
Mach: | 0.25 |  |  | Cl=0 at alpha= | -3.4635 | deg
|  |  |  | @ Cl=0.1, Cd= | 0.011472
|  |  |  | @ Cl=0.4, Cd= | 0.010784
|  |  |  | @ Cl=0.6, Cd= | 0.010782
alpha (deg) | Cl | Cd | Cm | Cl/Cd
-15 | -0.4704 | 0.16857 | -0.0045 | -2.7905
-14.5 | -0.4767 | 0.15964 | -0.012 | -2.9861
-14 | -0.4453 | 0.15384 | -0.0118 | -2.8946
-13.5 | -0.4352 | 0.14687 | -0.0157 | -2.9632
-13 | -0.429 | 0.13858 | -0.0196 | -3.0957
-12.5 | -0.4078 | 0.1329 | -0.0208 | -3.0685
-12 | -0.4492 | 0.11312 | -0.0322 | -3.971
-11.5 | -0.664 | 0.06066 | -0.0656 | -10.9463
-11 | -0.7288 | 0.04521 | -0.0794 | -16.1203
-10.5 | -0.7722 | 0.03707 | -0.0843 | -20.8309
-10 | -0.7858 | 0.03239 | -0.0815 | -24.2606
-9.5 | -0.7808 | 0.03 | -0.0764 | -26.0267
-9 | -0.7317 | 0.02639 | -0.0796 | -27.7264
-8.5 | -0.656 | 0.02339 | -0.0852 | -28.0462
-8 | -0.579 | 0.02097 | -0.0902 | -27.6109
-7.5 | -0.4985 | 0.01895 | -0.0953 | -26.3061
-7 | -0.4184 | 0.0173 | -0.0999 | -24.185
-6.5 | -0.3487 | 0.01603 | -0.102 | -21.753
-6 | -0.2858 | 0.01504 | -0.1026 | -19.0027
-5.5 | -0.2288 | 0.01412 | -0.1019 | -16.204
-5 | -0.1733 | 0.01346 | -0.1007 | -12.8752
-4.5 | -0.1176 | 0.01289 | -0.0996 | -9.1234
-4 | -0.0612 | 0.01244 | -0.0986 | -4.9196
-3.5 | -0.0042 | 0.01202 | -0.0978 | -0.34942
-3 | 0.0534 | 0.01168 | -0.0971 | 4.5719
-2.5 | 0.1115 | 0.01142 | -0.0964 | 9.7636
-2 | 0.1698 | 0.01121 | -0.0958 | 15.1472
-1.5 | 0.2284 | 0.01104 | -0.0952 | 20.6884
-1 | 0.287 | 0.01092 | -0.0947 | 26.2821
-0.5 | 0.3456 | 0.01084 | -0.0941 | 31.8819
0 | 0.404 | 0.01078 | -0.0935 | 37.4768
0.5 | 0.4622 | 0.01075 | -0.0928 | 42.9953
1 | 0.5201 | 0.01075 | -0.0921 | 48.3814
1.5 | 0.5775 | 0.01077 | -0.0912 | 53.6212
2 | 0.6338 | 0.0108 | -0.0901 | 58.6852
2.5 | 0.6877 | 0.01079 | -0.0884 | 63.7349
3 | 0.7335 | 0.0107 | -0.0847 | 68.5514
3.5 | 0.7929 | 0.01078 | -0.0843 | 73.5529
4 | 0.8512 | 0.0112 | -0.084 | 76
4.5 | 0.9078 | 0.01169 | -0.0833 | 77.6561
5 | 0.9631 | 0.01221 | -0.0824 | 78.878
5.5 | 1.0169 | 0.01283 | -0.0813 | 79.2595
6 | 1.069 | 0.01355 | -0.0799 | 78.893
6.5 | 1.1192 | 0.01437 | -0.0782 | 77.8845
7 | 1.1664 | 0.01537 | -0.0762 | 75.8881
7.5 | 1.2101 | 0.01656 | -0.0738 | 73.0737
8 | 1.2503 | 0.01791 | -0.071 | 69.8102
8.5 | 1.2845 | 0.01952 | -0.0674 | 65.8043
9 | 1.3103 | 0.02129 | -0.0628 | 61.5453
9.5 | 1.3269 | 0.02354 | -0.0576 | 56.3679
10 | 1.3454 | 0.02599 | -0.0533 | 51.7661
10.5 | 1.3599 | 0.02899 | -0.0495 | 46.9093
11 | 1.3716 | 0.03253 | -0.0464 | 42.1642
11.5 | 1.3803 | 0.03665 | -0.0438 | 37.6617
12 | 1.3933 | 0.04074 | -0.0421 | 34.1998
12.5 | 1.4013 | 0.04558 | -0.0406 | 30.7437
13 | 1.4084 | 0.0507 | -0.0398 | 27.7791
13.5 | 1.4139 | 0.05639 | -0.0394 | 25.0736
14 | 1.4195 | 0.06227 | -0.0396 | 22.7959
14.5 | 1.42 | 0.06923 | -0.0404 | 20.5113
15 | 1.4177 | 0.0769 | -0.0424 | 18.4356
15.5 | 1.4218 | 0.08379 | -0.0435 | 16.9686
16 | 1.4018 | 0.09504 | -0.0485 | 14.7496
16.5 | 1.3808 | 0.10705 | -0.0546 | 12.8986
17 | 1.3604 | 0.11952 | -0.0616 | 11.3822
17.5 | 1.3535 | 0.12949 | -0.0669 | 10.4525
18 | 1.3121 | 0.14737 | -0.0791 | 8.9034
19 | 1.0789 | 0.24764 | -0.1452 | 4.3567
19.5 | 1.1011 | 0.25318 | -0.1477 | 4.3491
20 | 1.1245 | 0.2606 | -0.1495 | 4.315

## 23. Re 250k Mach 0.50 (1)
BIGFOIL.COM POLAR EXPORT
Joukowsky 13.00% thick 3.00% camber
Joukowsky 13.00% thick 3.00% camber |  |  |  | Cl Max: | 1.384 | at alpha= | 8.5 | deg
JavaFoil+Calcfoil stall+Eppler ext transition |  |  |  | L/D Max: | 80.478 | at alpha= | 1.5 | deg
Re: | 250000 |  |  | Cd Min: | 0.00684 | at alpha= | -3 | deg
Mach: | 0.5 |  |  | Cl=0 at alpha= | -3.5 | deg
|  |  |  | @ Cl=0.1, Cd= | 0.0068931
|  |  |  | @ Cl=0.4, Cd= | 0.007356
|  |  |  | @ Cl=0.6, Cd= | 0.0080861
alpha (deg) | Cl | Cd | Cm | Cl/Cd
-20 | -0.934 | 0.27929 | -0.057 | -3.346
-19.5 | -0.907 | 0.27754 | -0.057 | -3.267
-19 | -0.877 | 0.26552 | -0.056 | -3.304
-18.5 | -0.849 | 0.25969 | -0.056 | -3.271
-18 | -0.822 | 0.25122 | -0.056 | -3.27
-17.5 | -0.792 | 0.25421 | -0.055 | -3.116
-17 | -0.764 | 0.24983 | -0.055 | -3.059
-16.5 | -0.735 | 0.23088 | -0.054 | -3.185
-16 | -0.707 | 0.23082 | -0.053 | -3.063
-15.5 | -0.679 | 0.22676 | -0.053 | -2.994
-15 | -0.65 | 0.21266 | -0.052 | -3.056
-14.5 | -0.622 | 0.20436 | -0.052 | -3.043
-14 | -0.593 | 0.1941 | -0.05 | -3.054
-13.5 | -0.565 | 0.1979 | -0.05 | -2.853
-13 | -0.536 | 0.18511 | -0.049 | -2.894
-12.5 | -0.508 | 0.17907 | -0.049 | -2.835
-12 | -0.479 | 0.16768 | -0.047 | -2.856
-11.5 | -0.45 | 0.16041 | -0.045 | -2.807
-11 | -0.422 | 0.15433 | -0.045 | -2.735
-10.5 | -0.394 | 0.14199 | -0.043 | -2.772
-10 | -0.365 | 0.12513 | -0.041 | -2.918
-9.5 | -0.46 | 0.08445 | -0.041 | -5.45
-9 | -0.502 | 0.07053 | -0.048 | -7.121
-8.5 | -0.492 | 0.06201 | -0.055 | -7.932
-8 | -0.468 | 0.05308 | -0.064 | -8.811
-7.5 | -0.438 | 0.04227 | -0.073 | -10.373
-7 | -0.403 | 0.03245 | -0.08 | -12.411
-6.5 | -0.359 | 0.02512 | -0.085 | -14.299
-6 | -0.31 | 0.01978 | -0.088 | -15.671
-5.5 | -0.256 | 0.01579 | -0.092 | -16.212
-5 | -0.199 | 0.01278 | -0.095 | -15.544
-4.5 | -0.138 | 0.00728 | -0.099 | -18.974
-4 | -0.069 | 0.00713 | -0.099 | -9.716
-3.5 | 0 | 0.00705 | -0.099 | -0.011
-3 | 0.069 | 0.00684 | -0.099 | 10.148
-2.5 | 0.139 | 0.00696 | -0.099 | 19.976
-2 | 0.209 | 0.00691 | -0.099 | 30.225
-1.5 | 0.279 | 0.00703 | -0.099 | 39.623
-1 | 0.348 | 0.0072 | -0.099 | 48.396
-0.5 | 0.418 | 0.00741 | -0.099 | 56.35
0 | 0.487 | 0.00756 | -0.099 | 64.455
0.5 | 0.556 | 0.00778 | -0.099 | 71.531
1 | 0.625 | 0.00826 | -0.099 | 75.704
1.5 | 0.694 | 0.00863 | -0.099 | 80.478
2 | 0.763 | 0.01096 | -0.099 | 69.631
2.5 | 0.831 | 0.0117 | -0.099 | 71.018
3 | 0.895 | 0.01274 | -0.099 | 70.22
3.5 | 0.959 | 0.0135 | -0.098 | 71.054
4 | 1.022 | 0.01439 | -0.098 | 71.044
4.5 | 1.083 | 0.01544 | -0.098 | 70.153
5 | 1.141 | 0.01672 | -0.097 | 68.254
5.5 | 1.196 | 0.01807 | -0.097 | 66.198
6 | 1.247 | 0.02026 | -0.096 | 61.547
6.5 | 1.292 | 0.02288 | -0.095 | 56.452
7 | 1.331 | 0.02569 | -0.094 | 51.804
7.5 | 1.362 | 0.02872 | -0.094 | 47.423
8 | 1.381 | 0.03213 | -0.093 | 42.989
8.5 | 1.384 | 0.03651 | -0.091 | 37.906
9 | 1.357 | 0.04255 | -0.089 | 31.88
9.5 | 1.253 | 0.05604 | -0.083 | 22.357
10 | 0.841 | 0.09501 | -0.036 | 8.856
10.5 | 0.765 | 0.13474 | -0.04 | 5.676
11 | 0.792 | 0.14861 | -0.042 | 5.327
11.5 | 0.819 | 0.16198 | -0.044 | 5.054
12 | 0.846 | 0.17257 | -0.046 | 4.901
12.5 | 0.873 | 0.183 | -0.048 | 4.77
13 | 0.9 | 0.19043 | -0.05 | 4.727
13.5 | 0.928 | 0.20096 | -0.051 | 4.615

## 24. Re 250k Mach 0.50 (2)
BIGFOIL.COM POLAR EXPORT
Joukowsky 13.00% thick 3.00% camber
Joukowsky 13.00% thick 3.00% camber |  |  |  | Cl Max: | 1.3135 | at alpha= | 10 | deg
XFOIL ncrit=9 |  |  |  | L/D Max: | 74.1733 | at alpha= | 4.5 | deg
Re: | 250000 |  |  | Cd Min: | 0.25813 | at alpha= | -20 | deg
Mach: | 0.5 |  |  | Cl=0 at alpha= | -3.3321 | deg
|  |  |  | @ Cl=0.1, Cd= | 0.012665
|  |  |  | @ Cl=0.4, Cd= | 0.011871
|  |  |  | @ Cl=0.6, Cd= | 0.011952
alpha (deg) | Cl | Cd | Cm | Cl/Cd
-20 | -0.6915 | 0.25813 | 0.0418 | -2.6789
-19.5 | -0.6677 | 0.25061 | 0.0371 | -2.6643
-19 | -0.6526 | 0.24326 | 0.0296 | -2.6827
-18.5 | -0.6238 | 0.23459 | 0.0272 | -2.6591
-18 | -0.6 | 0.22718 | 0.0229 | -2.6411
-17.5 | -0.5864 | 0.21977 | 0.0155 | -2.6682
-17 | -0.5572 | 0.21131 | 0.0133 | -2.6369
-16.5 | -0.5341 | 0.20411 | 0.0093 | -2.6167
-16 | -0.5252 | 0.19654 | 0.0017 | -2.6722
-15.5 | -0.4929 | 0.18846 | 0.0006 | -2.6154
-15 | -0.4723 | 0.18121 | -0.0036 | -2.6064
-14.5 | -0.4586 | 0.17303 | -0.0089 | -2.6504
-14 | -0.4319 | 0.16613 | -0.011 | -2.5998
-13.5 | -0.4263 | 0.15879 | -0.0176 | -2.6847
-13 | -0.3993 | 0.15084 | -0.019 | -2.6472
-12.5 | -0.3784 | 0.1441 | -0.0216 | -2.626
-12 | -0.3894 | 0.1362 | -0.0299 | -2.859
-11.5 | -0.3511 | 0.12907 | -0.0286 | -2.7202
-11 | -0.3548 | 0.11783 | -0.0346 | -3.0111
-10.5 | -0.3424 | 0.11004 | -0.0372 | -3.1116
-10 | -0.3402 | 0.10129 | -0.0411 | -3.3587
-9.5 | -0.3436 | 0.09203 | -0.0453 | -3.7336
-9 | -0.3629 | 0.08097 | -0.0511 | -4.4819
-8.5 | -0.4026 | 0.06889 | -0.0568 | -5.8441
-8 | -0.4334 | 0.06444 | -0.0534 | -6.7256
-7.5 | -0.482 | 0.03793 | -0.094 | -12.7076
-7 | -0.4533 | 0.02588 | -0.1159 | -17.5155
-6.5 | -0.4002 | 0.02209 | -0.1173 | -18.1168
-6 | -0.344 | 0.01951 | -0.1161 | -17.632
-5.5 | -0.2837 | 0.01761 | -0.1143 | -16.1102
-5 | -0.2207 | 0.01617 | -0.1125 | -13.6487
-4.5 | -0.1561 | 0.01503 | -0.1109 | -10.3859
-3.5 | -0.0227 | 0.01352 | -0.1084 | -1.679
-3 | 0.0449 | 0.01299 | -0.1074 | 3.4565
-2.5 | 0.1127 | 0.01259 | -0.1066 | 8.9515
-2 | 0.1807 | 0.0123 | -0.1058 | 14.6911
-1.5 | 0.2487 | 0.01208 | -0.105 | 20.5877
-1 | 0.3168 | 0.01194 | -0.1042 | 26.5327
-0.5 | 0.3845 | 0.01188 | -0.1035 | 32.3653
0 | 0.4518 | 0.01184 | -0.1026 | 38.1588
0.5 | 0.519 | 0.01185 | -0.1017 | 43.7975
1 | 0.5858 | 0.01193 | -0.1007 | 49.1031
1.5 | 0.6519 | 0.01203 | -0.0995 | 54.1895
2 | 0.7173 | 0.01219 | -0.0981 | 58.8433
2.5 | 0.7811 | 0.01236 | -0.0962 | 63.1958
3 | 0.8423 | 0.01256 | -0.0937 | 67.0621
3.5 | 0.893 | 0.01265 | -0.0888 | 70.5929
4 | 0.9555 | 0.01299 | -0.0865 | 73.5566
4.5 | 1.0184 | 0.01373 | -0.0847 | 74.1733
5 | 1.0775 | 0.0146 | -0.0821 | 73.8014
5.5 | 1.1318 | 0.01565 | -0.0787 | 72.3195
6 | 1.179 | 0.01696 | -0.0745 | 69.5165
6.5 | 1.2177 | 0.01853 | -0.0692 | 65.7151
7 | 1.2433 | 0.02047 | -0.0627 | 60.7377
7.5 | 1.2634 | 0.02308 | -0.0568 | 54.74
8 | 1.2792 | 0.02644 | -0.0519 | 48.3812
8.5 | 1.2934 | 0.03045 | -0.048 | 42.4762
9 | 1.3036 | 0.03521 | -0.045 | 37.0236
9.5 | 1.3104 | 0.04069 | -0.0428 | 32.2045
10 | 1.3135 | 0.04692 | -0.0415 | 27.9945
10.5 | 1.3122 | 0.054 | -0.0413 | 24.3
11 | 1.3065 | 0.0622 | -0.0424 | 21.0048
11.5 | 1.2917 | 0.07205 | -0.0453 | 17.9278
12 | 1.2682 | 0.08387 | -0.0505 | 15.121
12.5 | 1.2498 | 0.09549 | -0.056 | 13.0883
13 | 1.1985 | 0.1135 | -0.0677 | 10.5595
13.5 | 1.1252 | 0.13772 | -0.0852 | 8.1702
14 | 1.0847 | 0.1583 | -0.0992 | 6.8522
14.5 | 1.0681 | 0.17529 | -0.1101 | 6.0933
15 | 1.0625 | 0.19095 | -0.1201 | 5.5643

## 25. Re 500k Mach 0.00 (1)
BIGFOIL.COM POLAR EXPORT
Joukowsky 13.00% thick 3.00% camber
Joukowsky 13.00% thick 3.00% camber |  |  |  | Cl Max: | 1.586 | at alpha= | 13.5 | deg
JavaFoil+Calcfoil stall+Eppler ext transition |  |  |  | L/D Max: | 107.045 | at alpha= | 3.5 | deg
Re: | 500000 |  |  | Cd Min: | 0.00558 | at alpha= | -4 | deg
Mach: | 0 |  |  | Cl=0 at alpha= | -3.5 | deg
|  |  |  | @ Cl=0.1, Cd= | 0.0056397
|  |  |  | @ Cl=0.4, Cd= | 0.005964
|  |  |  | @ Cl=0.6, Cd= | 0.0066807
alpha (deg) | Cl | Cd | Cm | Cl/Cd
-20 | -0.887 | 0.18335 | -0.044 | -4.836
-19.5 | -0.895 | 0.17425 | -0.045 | -5.137
-19 | -0.902 | 0.16498 | -0.045 | -5.468
-18.5 | -0.907 | 0.15666 | -0.046 | -5.791
-18 | -0.91 | 0.14797 | -0.046 | -6.151
-17.5 | -0.912 | 0.14011 | -0.048 | -6.507
-17 | -0.911 | 0.13175 | -0.048 | -6.913
-16.5 | -0.907 | 0.12374 | -0.049 | -7.333
-16 | -0.902 | 0.11634 | -0.05 | -7.75
-15.5 | -0.894 | 0.10892 | -0.052 | -8.204
-15 | -0.883 | 0.10146 | -0.053 | -8.7
-14.5 | -0.87 | 0.09385 | -0.054 | -9.271
-14 | -0.854 | 0.0867 | -0.056 | -9.856
-13.5 | -0.837 | 0.07941 | -0.058 | -10.542
-13 | -0.816 | 0.07234 | -0.059 | -11.284
-12.5 | -0.794 | 0.06474 | -0.062 | -12.267
-12 | -0.77 | 0.05719 | -0.064 | -13.468
-11.5 | -0.744 | 0.04981 | -0.066 | -14.945
-11 | -0.717 | 0.04272 | -0.069 | -16.778
-10.5 | -0.687 | 0.03598 | -0.071 | -19.102
-10 | -0.655 | 0.02999 | -0.073 | -21.856
-9.5 | -0.621 | 0.02478 | -0.075 | -25.063
-9 | -0.584 | 0.0202 | -0.077 | -28.914
-8.5 | -0.545 | 0.0164 | -0.079 | -33.215
-8 | -0.504 | 0.01335 | -0.082 | -37.757
-7.5 | -0.471 | 0.00656 | -0.086 | -71.782
-7 | -0.414 | 0.0064 | -0.086 | -64.681
-6.5 | -0.356 | 0.00617 | -0.086 | -57.727
-6 | -0.298 | 0.00605 | -0.086 | -49.253
-5.5 | -0.239 | 0.00593 | -0.086 | -40.323
-5 | -0.18 | 0.00578 | -0.086 | -31.139
-4.5 | -0.12 | 0.00564 | -0.086 | -21.293
-4 | -0.06 | 0.00558 | -0.086 | -10.797
-3.5 | 0 | 0.00562 | -0.086 | -0.012
-3 | 0.06 | 0.00562 | -0.086 | 10.705
-2.5 | 0.121 | 0.00565 | -0.086 | 21.323
-2 | 0.181 | 0.0057 | -0.086 | 31.732
-1.5 | 0.241 | 0.0058 | -0.086 | 41.636
-1 | 0.302 | 0.00581 | -0.086 | 51.939
-0.5 | 0.362 | 0.00585 | -0.086 | 61.9
0 | 0.422 | 0.00603 | -0.086 | 69.986
0.5 | 0.482 | 0.0062 | -0.086 | 77.741
1 | 0.542 | 0.00641 | -0.086 | 84.537
1.5 | 0.602 | 0.00669 | -0.086 | 90.068
2 | 0.662 | 0.00696 | -0.086 | 95.063
2.5 | 0.721 | 0.00726 | -0.086 | 99.304
3 | 0.781 | 0.00749 | -0.086 | 104.219
3.5 | 0.84 | 0.00784 | -0.086 | 107.045
4 | 0.898 | 0.00963 | -0.086 | 93.316
4.5 | 0.956 | 0.01008 | -0.086 | 94.884
5 | 1.014 | 0.01053 | -0.086 | 96.306
5.5 | 1.07 | 0.01144 | -0.086 | 93.579
6 | 1.123 | 0.01199 | -0.085 | 93.702
6.5 | 1.175 | 0.01295 | -0.085 | 90.684
7 | 1.223 | 0.01418 | -0.085 | 86.262
7.5 | 1.27 | 0.01561 | -0.084 | 81.326
8 | 1.314 | 0.01703 | -0.084 | 77.137
8.5 | 1.356 | 0.01839 | -0.084 | 73.728
9 | 1.395 | 0.01973 | -0.083 | 70.709
9.5 | 1.431 | 0.02111 | -0.083 | 67.808
10 | 1.465 | 0.02264 | -0.082 | 64.683
10.5 | 1.495 | 0.02431 | -0.082 | 61.491
11 | 1.521 | 0.0262 | -0.081 | 58.043
11.5 | 1.542 | 0.0283 | -0.081 | 54.487
12 | 1.559 | 0.0307 | -0.08 | 50.792
12.5 | 1.573 | 0.0334 | -0.079 | 47.083
13 | 1.581 | 0.0366 | -0.078 | 43.205
13.5 | 1.586 | 0.04024 | -0.078 | 39.402
14 | 1.583 | 0.04467 | -0.077 | 35.441
14.5 | 1.576 | 0.04961 | -0.076 | 31.768
15 | 1.564 | 0.0555 | -0.074 | 28.182
15.5 | 1.547 | 0.06245 | -0.073 | 24.781
16 | 1.525 | 0.07105 | -0.071 | 21.469
16.5 | 1.5 | 0.08103 | -0.07 | 18.506
17 | 1.471 | 0.09252 | -0.068 | 15.893
17.5 | 1.439 | 0.10508 | -0.065 | 13.699
18 | 1.407 | 0.11876 | -0.063 | 11.85
18.5 | 1.372 | 0.13339 | -0.06 | 10.284

## 26. Re 500k Mach 0.00 (2)
BIGFOIL.COM POLAR EXPORT
Joukowsky 13.00% thick 3.00% camber
Joukowsky 13.00% thick 3.00% camber |  |  |  | Cl Max: | 1.5434 | at alpha= | 15 | deg
XFOIL ncrit=9 |  |  |  | L/D Max: | 101.238 | at alpha= | 5 | deg
Re: | 500000 |  |  | Cd Min: | 0.13549 | at alpha= | 20 | deg
Mach: | 0 |  |  | Cl=0 at alpha= | -3.4143 | deg
|  |  |  | @ Cl=0.1, Cd= | 0.0084651
|  |  |  | @ Cl=0.4, Cd= | 0.0080413
|  |  |  | @ Cl=0.6, Cd= | 0.0081857
alpha (deg) | Cl | Cd | Cm | Cl/Cd
-16 | -0.8935 | 0.08118 | -0.0494 | -11.0064
-15.5 | -0.9301 | 0.06788 | -0.0585 | -13.7021
-15 | -0.958 | 0.0571 | -0.0658 | -16.7776
-14.5 | -0.9767 | 0.04796 | -0.0723 | -20.3649
-14 | -0.9885 | 0.04018 | -0.0776 | -24.6018
-13.5 | -0.992 | 0.03417 | -0.0807 | -29.0313
-13 | -0.9935 | 0.02936 | -0.083 | -33.8386
-12.5 | -0.9742 | 0.02636 | -0.0835 | -36.9575
-12 | -0.9437 | 0.02424 | -0.0829 | -38.9315
-11.5 | -0.9157 | 0.02202 | -0.0811 | -41.5849
-11 | -0.8868 | 0.02068 | -0.0782 | -42.882
-10.5 | -0.8403 | 0.019 | -0.0787 | -44.2263
-10 | -0.7689 | 0.01761 | -0.0833 | -43.6627
-9.5 | -0.6964 | 0.01611 | -0.088 | -43.2278
-9 | -0.6266 | 0.01492 | -0.0916 | -41.9973
-8.5 | -0.5602 | 0.01404 | -0.0941 | -39.9003
-8 | -0.5028 | 0.0131 | -0.0947 | -38.3817
-7.5 | -0.4506 | 0.01234 | -0.094 | -36.5154
-7 | -0.3987 | 0.0117 | -0.0931 | -34.0769
-6.5 | -0.3456 | 0.01113 | -0.0923 | -31.0512
-6 | -0.2912 | 0.01063 | -0.0918 | -27.3942
-5.5 | -0.2359 | 0.01021 | -0.0914 | -23.1048
-5 | -0.1801 | 0.00974 | -0.0911 | -18.4908
-4.5 | -0.1237 | 0.00942 | -0.0909 | -13.1316
-4 | -0.0669 | 0.00909 | -0.0908 | -7.3597
-3.5 | -0.0098 | 0.00885 | -0.0906 | -1.1073
-3 | 0.0474 | 0.00863 | -0.0906 | 5.4925
-2.5 | 0.1048 | 0.00845 | -0.0905 | 12.4024
-2 | 0.1622 | 0.00831 | -0.0904 | 19.5187
-1.5 | 0.2198 | 0.0082 | -0.0903 | 26.8049
-1 | 0.2774 | 0.00811 | -0.0903 | 34.2047
-0.5 | 0.3349 | 0.00806 | -0.0902 | 41.5509
0 | 0.3923 | 0.00804 | -0.09 | 48.7935
0.5 | 0.4494 | 0.00805 | -0.0899 | 55.8261
1 | 0.5063 | 0.0081 | -0.0897 | 62.5062
1.5 | 0.5632 | 0.00814 | -0.0895 | 69.1892
2 | 0.6196 | 0.00821 | -0.0892 | 75.4689
2.5 | 0.6752 | 0.00832 | -0.0887 | 81.1538
3 | 0.7303 | 0.0084 | -0.0882 | 86.9405
3.5 | 0.7822 | 0.00848 | -0.0869 | 92.2406
4 | 0.8304 | 0.00841 | -0.0846 | 98.7396
4.5 | 0.8859 | 0.00882 | -0.0844 | 100.4422
5 | 0.9405 | 0.00929 | -0.084 | 101.2379
5.5 | 0.994 | 0.00982 | -0.0835 | 101.222
6 | 1.0465 | 0.01042 | -0.0829 | 100.4319
6.5 | 1.0977 | 0.01111 | -0.0822 | 98.8029
7 | 1.1473 | 0.01191 | -0.0812 | 96.3308
7.5 | 1.1953 | 0.0128 | -0.08 | 93.3828
8 | 1.2419 | 0.01376 | -0.0787 | 90.2544
8.5 | 1.2863 | 0.01482 | -0.0771 | 86.7949
9 | 1.3283 | 0.01598 | -0.0752 | 83.1227
9.5 | 1.3676 | 0.0172 | -0.0729 | 79.5116
10 | 1.4034 | 0.01849 | -0.0702 | 75.9005
10.5 | 1.4326 | 0.01983 | -0.0664 | 72.2441
11 | 1.4549 | 0.02139 | -0.0619 | 68.0178
11.5 | 1.4728 | 0.02336 | -0.0576 | 63.0479
12 | 1.4924 | 0.02546 | -0.0542 | 58.6174
12.5 | 1.5085 | 0.02804 | -0.051 | 53.7981
13 | 1.5156 | 0.03161 | -0.0482 | 47.9469
13.5 | 1.5309 | 0.03484 | -0.0463 | 43.9409
14 | 1.5337 | 0.03954 | -0.0448 | 38.7886
14.5 | 1.5405 | 0.04419 | -0.044 | 34.8608
15 | 1.5434 | 0.0496 | -0.0439 | 31.1169
15.5 | 1.5332 | 0.05697 | -0.0447 | 26.9124
16 | 1.535 | 0.06342 | -0.0459 | 24.2037
16.5 | 1.5319 | 0.07085 | -0.0479 | 21.6217
17 | 1.5232 | 0.07949 | -0.0508 | 19.1622
17.5 | 1.5134 | 0.08858 | -0.054 | 17.0851
18 | 1.5068 | 0.09761 | -0.0577 | 15.4369
18.5 | 1.4993 | 0.10697 | -0.0618 | 14.0161
19 | 1.4915 | 0.11651 | -0.0664 | 12.8015
19.5 | 1.4862 | 0.1253 | -0.0705 | 11.8611
20 | 1.4776 | 0.13549 | -0.0761 | 10.9056

## 27. Re 500k Mach 0.10 (1)
BIGFOIL.COM POLAR EXPORT
Joukowsky 13.00% thick 3.00% camber
Joukowsky 13.00% thick 3.00% camber |  |  |  | Cl Max: | 1.576 | at alpha= | 13.5 | deg
JavaFoil+Calcfoil stall+Eppler ext transition |  |  |  | L/D Max: | 107.162 | at alpha= | 3.5 | deg
Re: | 500000 |  |  | Cd Min: | 0.00559 | at alpha= | -4 | deg
Mach: | 0.1 |  |  | Cl=0 at alpha= | -3.5 | deg
|  |  |  | @ Cl=0.1, Cd= | 0.0056355
|  |  |  | @ Cl=0.4, Cd= | 0.00603
|  |  |  | @ Cl=0.6, Cd= | 0.0066858
alpha (deg) | Cl | Cd | Cm | Cl/Cd
-20 | -0.848 | 0.18835 | -0.044 | -4.504
-19.5 | -0.86 | 0.17828 | -0.044 | -4.824
-19 | -0.87 | 0.16977 | -0.045 | -5.126
-18.5 | -0.879 | 0.15984 | -0.045 | -5.497
-18 | -0.885 | 0.15149 | -0.046 | -5.842
-17.5 | -0.889 | 0.14298 | -0.047 | -6.216
-17 | -0.891 | 0.13463 | -0.048 | -6.615
-16.5 | -0.89 | 0.12662 | -0.049 | -7.029
-16 | -0.887 | 0.11884 | -0.05 | -7.462
-15.5 | -0.881 | 0.11132 | -0.051 | -7.912
-15 | -0.872 | 0.10361 | -0.052 | -8.419
-14.5 | -0.861 | 0.09612 | -0.054 | -8.96
-14 | -0.847 | 0.08893 | -0.055 | -9.526
-13.5 | -0.831 | 0.08154 | -0.057 | -10.193
-13 | -0.812 | 0.07405 | -0.059 | -10.965
-12.5 | -0.79 | 0.06678 | -0.061 | -11.832
-12 | -0.767 | 0.0591 | -0.063 | -12.978
-11.5 | -0.742 | 0.05155 | -0.066 | -14.395
-11 | -0.715 | 0.04424 | -0.068 | -16.163
-10.5 | -0.686 | 0.03741 | -0.071 | -18.341
-10 | -0.655 | 0.03117 | -0.073 | -21.002
-9.5 | -0.621 | 0.02569 | -0.075 | -24.166
-9 | -0.584 | 0.021 | -0.077 | -27.805
-8.5 | -0.545 | 0.01704 | -0.079 | -31.962
-8 | -0.504 | 0.01383 | -0.082 | -36.425
-7.5 | -0.463 | 0.0113 | -0.084 | -40.997
-7 | -0.416 | 0.00642 | -0.086 | -64.747
-6.5 | -0.358 | 0.00619 | -0.086 | -57.791
-6 | -0.299 | 0.00607 | -0.086 | -49.365
-5.5 | -0.24 | 0.00595 | -0.086 | -40.423
-5 | -0.181 | 0.00579 | -0.086 | -31.231
-4.5 | -0.121 | 0.00565 | -0.086 | -21.364
-4 | -0.061 | 0.00559 | -0.086 | -10.83
-3.5 | 0 | 0.00563 | -0.086 | -0.012
-3 | 0.061 | 0.00559 | -0.086 | 10.822
-2.5 | 0.121 | 0.00566 | -0.086 | 21.421
-2 | 0.182 | 0.00571 | -0.086 | 31.871
-1.5 | 0.243 | 0.0058 | -0.086 | 41.827
-1 | 0.303 | 0.0058 | -0.086 | 52.253
-0.5 | 0.364 | 0.00585 | -0.086 | 62.148
0 | 0.424 | 0.00615 | -0.086 | 69.008
0.5 | 0.485 | 0.00629 | -0.086 | 77.066
1 | 0.545 | 0.00642 | -0.086 | 84.936
1.5 | 0.605 | 0.00671 | -0.086 | 90.132
2 | 0.665 | 0.00697 | -0.086 | 95.463
2.5 | 0.725 | 0.00729 | -0.086 | 99.472
3 | 0.785 | 0.00762 | -0.086 | 102.994
3.5 | 0.844 | 0.00787 | -0.086 | 107.162
4 | 0.903 | 0.0097 | -0.086 | 93.05
4.5 | 0.961 | 0.01019 | -0.086 | 94.312
5 | 1.019 | 0.01059 | -0.086 | 96.207
5.5 | 1.076 | 0.01153 | -0.086 | 93.316
6 | 1.128 | 0.0118 | -0.086 | 95.642
6.5 | 1.179 | 0.01309 | -0.086 | 90.094
7 | 1.228 | 0.01437 | -0.085 | 85.451
7.5 | 1.274 | 0.01581 | -0.085 | 80.591
8 | 1.318 | 0.01726 | -0.084 | 76.369
8.5 | 1.36 | 0.01864 | -0.084 | 72.951
9 | 1.399 | 0.02 | -0.083 | 69.925
9.5 | 1.435 | 0.02144 | -0.083 | 66.916
10 | 1.467 | 0.02301 | -0.083 | 63.767
10.5 | 1.496 | 0.02477 | -0.082 | 60.412
11 | 1.521 | 0.02671 | -0.081 | 56.948
11.5 | 1.541 | 0.02892 | -0.081 | 53.298
12 | 1.557 | 0.03145 | -0.08 | 49.501
12.5 | 1.568 | 0.03431 | -0.079 | 45.701
13 | 1.574 | 0.0377 | -0.079 | 41.761
13.5 | 1.576 | 0.0416 | -0.078 | 37.886
14 | 1.571 | 0.04625 | -0.077 | 33.962
14.5 | 1.56 | 0.05174 | -0.076 | 30.147
15 | 1.544 | 0.05811 | -0.074 | 26.575
15.5 | 1.522 | 0.06613 | -0.073 | 23.021
16 | 1.495 | 0.07597 | -0.071 | 19.68
16.5 | 1.466 | 0.08673 | -0.069 | 16.898
17 | 1.432 | 0.09946 | -0.066 | 14.397
17.5 | 1.397 | 0.11315 | -0.064 | 12.346
18 | 1.36 | 0.12837 | -0.061 | 10.595
18.5 | 1.324 | 0.14207 | -0.058 | 9.32

## 28. Re 500k Mach 0.10 (2)
BIGFOIL.COM POLAR EXPORT
Joukowsky 13.00% thick 3.00% camber
Joukowsky 13.00% thick 3.00% camber |  |  |  | Cl Max: | 1.5327 | at alpha= | 14.5 | deg
XFOIL ncrit=9 |  |  |  | L/D Max: | 101.166 | at alpha= | 5 | deg
Re: | 500000 |  |  | Cd Min: | 0.20764 | at alpha= | -18.5 | deg
Mach: | 0.1 |  |  | Cl=0 at alpha= | -3.4097 | deg
|  |  |  | @ Cl=0.1, Cd= | 0.0084964
|  |  |  | @ Cl=0.4, Cd= | 0.0080719
|  |  |  | @ Cl=0.6, Cd= | 0.0082234
alpha (deg) | Cl | Cd | Cm | Cl/Cd
-18.5 | -0.5867 | 0.20764 | 0.0178 | -2.8256
-18 | -0.5667 | 0.20249 | 0.0148 | -2.7987
-17.5 | -0.5672 | 0.19121 | 0.0073 | -2.9664
-16 | -0.8171 | 0.09639 | -0.0396 | -8.477
-15.5 | -0.8826 | 0.07677 | -0.0529 | -11.4967
-15 | -0.9204 | 0.06383 | -0.0618 | -14.4196
-14.5 | -0.9468 | 0.05331 | -0.0692 | -17.7603
-14 | -0.9644 | 0.04441 | -0.0756 | -21.7158
-13.5 | -0.9737 | 0.03752 | -0.0793 | -25.9515
-13 | -0.9731 | 0.032 | -0.0827 | -30.4094
-12.5 | -0.97 | 0.02775 | -0.0844 | -34.955
-12 | -0.9447 | 0.02517 | -0.084 | -37.5328
-11.5 | -0.9183 | 0.02278 | -0.0823 | -40.3117
-11 | -0.8905 | 0.02129 | -0.0794 | -41.8271
-10.5 | -0.845 | 0.01987 | -0.0794 | -42.5264
-10 | -0.7745 | 0.01798 | -0.0842 | -43.0756
-9.5 | -0.7012 | 0.0164 | -0.0889 | -42.7561
-9 | -0.6305 | 0.01533 | -0.0924 | -41.1285
-8.5 | -0.5646 | 0.01418 | -0.0949 | -39.8166
-8 | -0.5071 | 0.01323 | -0.0954 | -38.3296
-7.5 | -0.4546 | 0.01246 | -0.0946 | -36.4848
-7 | -0.4023 | 0.0118 | -0.0936 | -34.0932
-6.5 | -0.3487 | 0.01121 | -0.0929 | -31.1062
-6 | -0.294 | 0.01069 | -0.0923 | -27.5023
-5.5 | -0.2382 | 0.01025 | -0.0919 | -23.239
-5 | -0.1819 | 0.00981 | -0.0916 | -18.5423
-4.5 | -0.1251 | 0.00945 | -0.0914 | -13.2381
-4 | -0.0679 | 0.00914 | -0.0912 | -7.4289
-3.5 | -0.0104 | 0.0089 | -0.0911 | -1.1685
-3 | 0.0472 | 0.00867 | -0.091 | 5.4441
-2.5 | 0.105 | 0.00848 | -0.0909 | 12.3821
-2 | 0.163 | 0.00834 | -0.0908 | 19.5444
-1.5 | 0.2209 | 0.00822 | -0.0908 | 26.8735
-1 | 0.2789 | 0.00814 | -0.0907 | 34.2629
-0.5 | 0.3367 | 0.00809 | -0.0906 | 41.6193
0 | 0.3944 | 0.00807 | -0.0904 | 48.8724
0.5 | 0.4518 | 0.00809 | -0.0903 | 55.8467
1 | 0.5092 | 0.00812 | -0.0901 | 62.7094
1.5 | 0.5665 | 0.00817 | -0.0898 | 69.339
2 | 0.623 | 0.00826 | -0.0895 | 75.4237
2.5 | 0.6792 | 0.00835 | -0.0891 | 81.3413
3 | 0.7345 | 0.00845 | -0.0885 | 86.9231
3.5 | 0.7872 | 0.00853 | -0.0873 | 92.286
4 | 0.835 | 0.00847 | -0.0848 | 98.5832
4.5 | 0.891 | 0.00888 | -0.0846 | 100.3378
5 | 0.9459 | 0.00935 | -0.0842 | 101.1658
5.5 | 0.9997 | 0.00989 | -0.0837 | 101.0819
6 | 1.0524 | 0.01052 | -0.083 | 100.038
6.5 | 1.1036 | 0.01124 | -0.0821 | 98.1851
7 | 1.1535 | 0.01205 | -0.0811 | 95.7261
7.5 | 1.2019 | 0.01294 | -0.0799 | 92.8825
8 | 1.2482 | 0.01394 | -0.0784 | 89.5409
8.5 | 1.2924 | 0.01504 | -0.0766 | 85.9309
9 | 1.3342 | 0.01621 | -0.0746 | 82.3072
9.5 | 1.3722 | 0.01751 | -0.072 | 78.3666
10 | 1.4076 | 0.0188 | -0.069 | 74.8723
10.5 | 1.4334 | 0.02022 | -0.0647 | 70.8902
11 | 1.4551 | 0.02189 | -0.0603 | 66.4733
11.5 | 1.4731 | 0.02397 | -0.0561 | 61.456
12 | 1.4882 | 0.02652 | -0.0525 | 56.1161
12.5 | 1.5058 | 0.02915 | -0.0496 | 51.6569
13 | 1.5128 | 0.03293 | -0.047 | 45.9399
13.5 | 1.5258 | 0.03654 | -0.0453 | 41.757
14 | 1.5238 | 0.04195 | -0.0441 | 36.3242
14.5 | 1.5327 | 0.04661 | -0.0436 | 32.8835
15 | 1.5325 | 0.05264 | -0.0439 | 29.1128
15.5 | 1.5243 | 0.06007 | -0.045 | 25.3754
16 | 1.5235 | 0.0671 | -0.0465 | 22.7049
16.5 | 1.5189 | 0.07503 | -0.0489 | 20.2439
17 | 1.5076 | 0.08422 | -0.0521 | 17.9007
17.5 | 1.5003 | 0.09324 | -0.0555 | 16.0907
18 | 1.4928 | 0.10261 | -0.0595 | 14.5483
18.5 | 1.4854 | 0.11215 | -0.0639 | 13.2448
19 | 1.4781 | 0.12162 | -0.0685 | 12.1534
19.5 | 1.4717 | 0.13099 | -0.0733 | 11.2352

## 29. Re 500k Mach 0.25 (1)
BIGFOIL.COM POLAR EXPORT
Joukowsky 13.00% thick 3.00% camber
Joukowsky 13.00% thick 3.00% camber |  |  |  | Cl Max: | 1.529 | at alpha= | 12 | deg
JavaFoil+Calcfoil stall+Eppler ext transition |  |  |  | L/D Max: | 103.827 | at alpha= | 3 | deg
Re: | 500000 |  |  | Cd Min: | 0.00561 | at alpha= | -3.5 | deg
Mach: | 0.25 |  |  | Cl=0 at alpha= | -3.5 | deg
|  |  |  | @ Cl=0.1, Cd= | 0.0056541
|  |  |  | @ Cl=0.4, Cd= | 0.0060203
|  |  |  | @ Cl=0.6, Cd= | 0.0067226
alpha (deg) | Cl | Cd | Cm | Cl/Cd
-19.5 | -0.542 | 0.22171 | -0.037 | -2.444
-19 | -0.585 | 0.20512 | -0.038 | -2.85
-18.5 | -0.624 | 0.19291 | -0.04 | -3.236
-18 | -0.66 | 0.18035 | -0.041 | -3.661
-17.5 | -0.692 | 0.16811 | -0.042 | -4.117
-17 | -0.72 | 0.15581 | -0.043 | -4.622
-16.5 | -0.744 | 0.14479 | -0.044 | -5.136
-16 | -0.762 | 0.13536 | -0.045 | -5.633
-15.5 | -0.777 | 0.1257 | -0.047 | -6.181
-15 | -0.786 | 0.11713 | -0.048 | -6.711
-14.5 | -0.791 | 0.10875 | -0.049 | -7.272
-14 | -0.791 | 0.10079 | -0.051 | -7.844
-13.5 | -0.786 | 0.09276 | -0.053 | -8.474
-13 | -0.776 | 0.08501 | -0.055 | -9.131
-12.5 | -0.762 | 0.07738 | -0.057 | -9.843
-12 | -0.744 | 0.06974 | -0.06 | -10.671
-11.5 | -0.724 | 0.06161 | -0.063 | -11.756
-11 | -0.702 | 0.05357 | -0.066 | -13.098
-10.5 | -0.676 | 0.04569 | -0.069 | -14.805
-10 | -0.648 | 0.03822 | -0.072 | -16.967
-9.5 | -0.617 | 0.03155 | -0.074 | -19.568
-9 | -0.583 | 0.02573 | -0.077 | -22.639
-8.5 | -0.545 | 0.02086 | -0.079 | -26.11
-8 | -0.504 | 0.01675 | -0.082 | -30.096
-7.5 | -0.461 | 0.01351 | -0.084 | -34.172
-7 | -0.419 | 0.01123 | -0.087 | -37.316
-6.5 | -0.367 | 0.00638 | -0.088 | -57.49
-6 | -0.307 | 0.00616 | -0.089 | -49.898
-5.5 | -0.247 | 0.00603 | -0.089 | -40.931
-5 | -0.186 | 0.00585 | -0.089 | -31.74
-4.5 | -0.124 | 0.00576 | -0.089 | -21.515
-4 | -0.062 | 0.00563 | -0.089 | -11.032
-3.5 | 0 | 0.00561 | -0.089 | -0.013
-3 | 0.062 | 0.00563 | -0.089 | 11.044
-2.5 | 0.125 | 0.00567 | -0.089 | 21.943
-2 | 0.187 | 0.00573 | -0.089 | 32.644
-1.5 | 0.249 | 0.00582 | -0.089 | 42.827
-1 | 0.312 | 0.00592 | -0.089 | 52.613
-0.5 | 0.374 | 0.00597 | -0.089 | 62.643
0 | 0.436 | 0.00609 | -0.089 | 71.624
0.5 | 0.498 | 0.00634 | -0.089 | 78.556
1 | 0.56 | 0.0066 | -0.089 | 84.864
1.5 | 0.622 | 0.00679 | -0.089 | 91.539
2 | 0.683 | 0.00707 | -0.089 | 96.67
2.5 | 0.745 | 0.00741 | -0.089 | 100.506
3 | 0.806 | 0.00776 | -0.089 | 103.827
3.5 | 0.867 | 0.00949 | -0.089 | 91.275
4 | 0.927 | 0.01002 | -0.089 | 92.509
4.5 | 0.987 | 0.01065 | -0.089 | 92.622
5 | 1.046 | 0.01113 | -0.089 | 93.986
5.5 | 1.101 | 0.0115 | -0.088 | 95.75
6 | 1.154 | 0.01271 | -0.088 | 90.779
6.5 | 1.205 | 0.01392 | -0.088 | 86.575
7 | 1.253 | 0.01541 | -0.087 | 81.343
7.5 | 1.299 | 0.01701 | -0.087 | 76.333
8 | 1.341 | 0.01858 | -0.086 | 72.198
8.5 | 1.381 | 0.02009 | -0.086 | 68.733
9 | 1.417 | 0.02169 | -0.085 | 65.336
9.5 | 1.449 | 0.02342 | -0.085 | 61.877
10 | 1.477 | 0.02533 | -0.084 | 58.305
10.5 | 1.5 | 0.02751 | -0.084 | 54.52
11 | 1.516 | 0.02998 | -0.083 | 50.571
11.5 | 1.526 | 0.03291 | -0.082 | 46.365
12 | 1.529 | 0.03628 | -0.081 | 42.153
12.5 | 1.525 | 0.04041 | -0.08 | 37.748
13 | 1.514 | 0.04546 | -0.079 | 33.305
13.5 | 1.495 | 0.05151 | -0.078 | 29.018
14 | 1.463 | 0.05973 | -0.076 | 24.49
14.5 | 1.421 | 0.07037 | -0.073 | 20.193
15 | 1.37 | 0.08405 | -0.07 | 16.3
15.5 | 1.313 | 0.10057 | -0.066 | 13.054
16 | 1.255 | 0.11761 | -0.061 | 10.669
16.5 | 1.199 | 0.13316 | -0.057 | 9.003
17 | 1.143 | 0.1483 | -0.052 | 7.706

## 30. Re 500k Mach 0.25 (2)
BIGFOIL.COM POLAR EXPORT
Joukowsky 13.00% thick 3.00% camber
Joukowsky 13.00% thick 3.00% camber |  |  |  | Cl Max: | 1.488 | at alpha= | 13 | deg
XFOIL ncrit=9 |  |  |  | L/D Max: | 100.051 | at alpha= | 5 | deg
Re: | 500000 |  |  | Cd Min: | 0.18507 | at alpha= | -16.5 | deg
Mach: | 0.25 |  |  | Cl=0 at alpha= | -3.3888 | deg
|  |  |  | @ Cl=0.1, Cd= | 0.0086727
|  |  |  | @ Cl=0.4, Cd= | 0.008243
|  |  |  | @ Cl=0.6, Cd= | 0.0084046
alpha (deg) | Cl | Cd | Cm | Cl/Cd
-16.5 | -0.5221 | 0.18507 | 0.0045 | -2.8211
-16 | -0.526 | 0.17346 | -0.0037 | -3.0324
-15.5 | -0.4971 | 0.16913 | -0.0039 | -2.9392
-15 | -0.4782 | 0.16331 | -0.0066 | -2.9282
-14 | -0.7433 | 0.08364 | -0.0489 | -8.8869
-13.5 | -0.8041 | 0.06656 | -0.0609 | -12.0808
-13 | -0.837 | 0.05509 | -0.069 | -15.1933
-12.5 | -0.8624 | 0.04516 | -0.076 | -19.0965
-12 | -0.8787 | 0.03675 | -0.0821 | -23.9102
-11.5 | -0.8941 | 0.03009 | -0.086 | -29.7142
-11 | -0.8897 | 0.02589 | -0.0862 | -34.3646
-10.5 | -0.8758 | 0.02366 | -0.0825 | -37.0161
-10 | -0.8018 | 0.02101 | -0.0883 | -38.1628
-9.5 | -0.7268 | 0.01867 | -0.0935 | -38.9288
-9 | -0.6547 | 0.01675 | -0.0974 | -39.0866
-8.5 | -0.5874 | 0.01532 | -0.0995 | -38.342
-8 | -0.5287 | 0.01434 | -0.0994 | -36.8689
-7.5 | -0.4758 | 0.01336 | -0.0981 | -35.6138
-7 | -0.4216 | 0.01252 | -0.097 | -33.6741
-6.5 | -0.3657 | 0.0118 | -0.0961 | -30.9915
-6 | -0.3085 | 0.01119 | -0.0954 | -27.5693
-5.5 | -0.2504 | 0.01062 | -0.0948 | -23.5782
-5 | -0.1918 | 0.01012 | -0.0944 | -18.9526
-4.5 | -0.1325 | 0.00975 | -0.0941 | -13.5897
-4 | -0.0731 | 0.00937 | -0.0939 | -7.8015
-3.5 | -0.0133 | 0.00908 | -0.0937 | -1.4648
-3 | 0.0465 | 0.00886 | -0.0935 | 5.2483
-2.5 | 0.1065 | 0.00865 | -0.0934 | 12.3121
-2 | 0.1664 | 0.00849 | -0.0932 | 19.5995
-1.5 | 0.2264 | 0.00838 | -0.0931 | 27.0167
-1 | 0.2862 | 0.00831 | -0.0929 | 34.4404
-0.5 | 0.3461 | 0.00827 | -0.0928 | 41.8501
0 | 0.406 | 0.00824 | -0.0927 | 49.2718
0.5 | 0.4656 | 0.00825 | -0.0924 | 56.4364
1 | 0.5248 | 0.00831 | -0.0922 | 63.1528
1.5 | 0.5839 | 0.00838 | -0.0919 | 69.6778
2 | 0.6427 | 0.00847 | -0.0915 | 75.8796
2.5 | 0.7006 | 0.00861 | -0.091 | 81.3705
3 | 0.7582 | 0.00873 | -0.0903 | 86.8499
3.5 | 0.8136 | 0.00886 | -0.0892 | 91.8284
4 | 0.8608 | 0.00877 | -0.0859 | 98.1528
4.5 | 0.9189 | 0.00922 | -0.0856 | 99.6638
5 | 0.9755 | 0.00975 | -0.085 | 100.0513
5.5 | 1.0308 | 0.01036 | -0.0841 | 99.4981
6 | 1.0844 | 0.01109 | -0.0831 | 97.7818
6.5 | 1.137 | 0.01188 | -0.0818 | 95.7071
7 | 1.1873 | 0.01281 | -0.0803 | 92.6854
7.5 | 1.2348 | 0.0139 | -0.0783 | 88.8345
8 | 1.2803 | 0.01505 | -0.0761 | 85.0698
8.5 | 1.3221 | 0.01634 | -0.0734 | 80.9119
9 | 1.3597 | 0.01773 | -0.0701 | 76.6892
9.5 | 1.3883 | 0.0192 | -0.0654 | 72.3073
10 | 1.4117 | 0.02092 | -0.0605 | 67.4809
10.5 | 1.4317 | 0.02305 | -0.056 | 62.1128
11 | 1.447 | 0.02576 | -0.0519 | 56.1724
11.5 | 1.4633 | 0.02875 | -0.0487 | 50.8974
12 | 1.4753 | 0.03242 | -0.0461 | 45.5059
12.5 | 1.4773 | 0.03734 | -0.0441 | 39.5635
13 | 1.488 | 0.0419 | -0.043 | 35.5131
13.5 | 1.4846 | 0.04824 | -0.0427 | 30.7753
14 | 1.4851 | 0.05464 | -0.0431 | 27.1797
14.5 | 1.483 | 0.06182 | -0.0443 | 23.989
15 | 1.4715 | 0.07058 | -0.0466 | 20.8487
15.5 | 1.468 | 0.07888 | -0.0491 | 18.6105
16 | 1.4608 | 0.08803 | -0.0525 | 16.5943
16.5 | 1.4511 | 0.09779 | -0.0565 | 14.8389
17 | 1.441 | 0.10794 | -0.0609 | 13.35
17.5 | 1.4304 | 0.11862 | -0.0662 | 12.0587
18 | 1.4211 | 0.12926 | -0.0719 | 10.9941

## 31. Re 500k Mach 0.50 (1)
BIGFOIL.COM POLAR EXPORT
Joukowsky 13.00% thick 3.00% camber
Joukowsky 13.00% thick 3.00% camber |  |  |  | Cl Max: | 1.4 | at alpha= | 8.5 | deg
JavaFoil+Calcfoil stall+Eppler ext transition |  |  |  | L/D Max: | 104.472 | at alpha= | 2.5 | deg
Re: | 500000 |  |  | Cd Min: | 0.00576 | at alpha= | -3 | deg
Mach: | 0.5 |  |  | Cl=0 at alpha= | -3.5 | deg
|  |  |  | @ Cl=0.1, Cd= | 0.0057954
|  |  |  | @ Cl=0.4, Cd= | 0.0061437
|  |  |  | @ Cl=0.6, Cd= | 0.0067451
alpha (deg) | Cl | Cd | Cm | Cl/Cd
-20 | -0.935 | 0.23619 | -0.057 | -3.957
-19.5 | -0.907 | 0.23348 | -0.057 | -3.884
-19 | -0.877 | 0.2249 | -0.056 | -3.902
-18.5 | -0.849 | 0.21831 | -0.056 | -3.891
-18 | -0.822 | 0.21078 | -0.056 | -3.898
-17.5 | -0.792 | 0.2043 | -0.055 | -3.877
-17 | -0.764 | 0.19993 | -0.055 | -3.822
-16.5 | -0.735 | 0.1938 | -0.054 | -3.795
-16 | -0.707 | 0.19046 | -0.053 | -3.712
-15.5 | -0.679 | 0.1864 | -0.053 | -3.643
-15 | -0.65 | 0.17612 | -0.052 | -3.69
-14.5 | -0.622 | 0.16889 | -0.052 | -3.682
-14 | -0.593 | 0.16027 | -0.05 | -3.698
-13.5 | -0.565 | 0.16094 | -0.05 | -3.508
-13 | -0.536 | 0.15534 | -0.049 | -3.449
-12.5 | -0.508 | 0.14967 | -0.049 | -3.392
-12 | -0.479 | 0.13507 | -0.047 | -3.545
-11.5 | -0.45 | 0.13492 | -0.045 | -3.337
-11 | -0.422 | 0.1289 | -0.045 | -3.275
-10.5 | -0.394 | 0.1184 | -0.043 | -3.324
-10 | -0.365 | 0.1055 | -0.041 | -3.461
-9.5 | -0.461 | 0.07631 | -0.044 | -6.041
-9 | -0.508 | 0.06276 | -0.058 | -8.092
-8.5 | -0.505 | 0.05038 | -0.069 | -10.025
-8 | -0.487 | 0.03881 | -0.076 | -12.542
-7.5 | -0.457 | 0.02962 | -0.082 | -15.424
-7 | -0.417 | 0.02286 | -0.086 | -18.259
-6.5 | -0.371 | 0.01773 | -0.09 | -20.945
-6 | -0.32 | 0.01394 | -0.093 | -22.976
-5.5 | -0.266 | 0.01108 | -0.096 | -24.029
-5 | -0.206 | 0.0063 | -0.099 | -32.699
-4.5 | -0.138 | 0.00616 | -0.099 | -22.42
-4 | -0.069 | 0.00603 | -0.099 | -11.492
-3.5 | 0 | 0.00584 | -0.099 | -0.014
-3 | 0.069 | 0.00576 | -0.099 | 12.056
-2.5 | 0.139 | 0.00584 | -0.099 | 23.803
-2 | 0.209 | 0.00579 | -0.099 | 36.042
-1.5 | 0.279 | 0.00588 | -0.099 | 47.367
-1 | 0.348 | 0.00601 | -0.099 | 57.926
-0.5 | 0.418 | 0.00619 | -0.099 | 67.5
0 | 0.487 | 0.0063 | -0.099 | 77.3
0.5 | 0.556 | 0.00649 | -0.099 | 85.759
1 | 0.625 | 0.00689 | -0.099 | 90.75
1.5 | 0.694 | 0.00721 | -0.099 | 96.255
2 | 0.763 | 0.00759 | -0.099 | 100.539
2.5 | 0.831 | 0.00796 | -0.099 | 104.472
3 | 0.899 | 0.01021 | -0.099 | 88.079
3.5 | 0.966 | 0.01105 | -0.099 | 87.448
4 | 1.028 | 0.01113 | -0.099 | 92.363
4.5 | 1.09 | 0.01278 | -0.098 | 85.315
5 | 1.149 | 0.01386 | -0.098 | 82.906
5.5 | 1.205 | 0.01492 | -0.097 | 80.747
6 | 1.256 | 0.01684 | -0.097 | 74.603
6.5 | 1.302 | 0.01916 | -0.096 | 67.949
7 | 1.342 | 0.0216 | -0.095 | 62.116
7.5 | 1.374 | 0.0242 | -0.095 | 56.782
8 | 1.395 | 0.02703 | -0.094 | 51.609
8.5 | 1.4 | 0.03056 | -0.093 | 45.805
9 | 1.377 | 0.03517 | -0.091 | 39.158
9.5 | 1.297 | 0.04259 | -0.089 | 30.45
10 | 0.843 | 0.08637 | -0.041 | 9.756
10.5 | 0.765 | 0.11036 | -0.04 | 6.93
11 | 0.792 | 0.12451 | -0.042 | 6.359
11.5 | 0.819 | 0.13335 | -0.044 | 6.139
12 | 0.846 | 0.14378 | -0.046 | 5.882
12.5 | 0.873 | 0.14836 | -0.048 | 5.884
13 | 0.9 | 0.15875 | -0.05 | 5.671
13.5 | 0.928 | 0.16375 | -0.051 | 5.664

## 32. Re 500k Mach 0.50 (2)
BIGFOIL.COM POLAR EXPORT
Joukowsky 13.00% thick 3.00% camber
Joukowsky 13.00% thick 3.00% camber |  |  |  | Cl Max: | 1.3814 | at alpha= | 10 | deg
XFOIL ncrit=9 |  |  |  | L/D Max: | 95.3401 | at alpha= | 4.5 | deg
Re: | 500000 |  |  | Cd Min: | 0.25586 | at alpha= | -20 | deg
Mach: | 0.5 |  |  | Cl=0 at alpha= | -3.2896 | deg
|  |  |  | @ Cl=0.1, Cd= | 0.0095091
|  |  |  | @ Cl=0.4, Cd= | 0.0089735
|  |  |  | @ Cl=0.6, Cd= | 0.0091466
alpha (deg) | Cl | Cd | Cm | Cl/Cd
-20 | -0.6902 | 0.25586 | 0.0409 | -2.6976
-19.5 | -0.6664 | 0.24863 | 0.0363 | -2.6803
-19 | -0.6486 | 0.23921 | 0.0297 | -2.7114
-18.5 | -0.6245 | 0.23144 | 0.0258 | -2.6983
-18 | -0.6 | 0.22455 | 0.0219 | -2.672
-17.5 | -0.5835 | 0.21545 | 0.0154 | -2.7083
-17 | -0.5597 | 0.20764 | 0.0118 | -2.6955
-16.5 | -0.5353 | 0.20093 | 0.0083 | -2.6641
-16 | -0.5209 | 0.19174 | 0.0019 | -2.7167
-15.5 | -0.4974 | 0.18425 | -0.0012 | -2.6996
-15 | -0.4739 | 0.17758 | -0.0044 | -2.6687
-14.5 | -0.4661 | 0.16779 | -0.0112 | -2.7779
-14 | -0.4532 | 0.15862 | -0.0162 | -2.8571
-13.5 | -0.4346 | 0.14953 | -0.0187 | -2.9064
-13 | -0.4202 | 0.14126 | -0.0224 | -2.9747
-12.5 | -0.4211 | 0.12963 | -0.0282 | -3.2485
-12 | -0.3965 | 0.12504 | -0.0298 | -3.171
-11.5 | -0.3906 | 0.11611 | -0.0339 | -3.3641
-11 | -0.3994 | 0.10458 | -0.0396 | -3.8191
-10.5 | -0.4079 | 0.09422 | -0.0448 | -4.3292
-10 | -0.413 | 0.08527 | -0.0492 | -4.8434
-9.5 | -0.5001 | 0.06552 | -0.062 | -7.6328
-9 | -0.5706 | 0.05155 | -0.0711 | -11.0689
-8.5 | -0.5971 | 0.03638 | -0.0922 | -16.4129
-8 | -0.5745 | 0.02506 | -0.1135 | -22.925
-7.5 | -0.5511 | 0.02022 | -0.1142 | -27.2552
-7 | -0.5016 | 0.01751 | -0.1127 | -28.6465
-6.5 | -0.4422 | 0.01543 | -0.111 | -28.6585
-6 | -0.3771 | 0.01393 | -0.1095 | -27.0711
-5.5 | -0.3091 | 0.01278 | -0.1083 | -24.1862
-5 | -0.2397 | 0.0119 | -0.1072 | -20.1429
-4.5 | -0.1699 | 0.01111 | -0.1064 | -15.2925
-4 | -0.0997 | 0.01056 | -0.1056 | -9.4413
-3.5 | -0.0295 | 0.01007 | -0.105 | -2.9295
-3 | 0.0406 | 0.00973 | -0.1045 | 4.1727
-2.5 | 0.1105 | 0.00947 | -0.104 | 11.6684
-2 | 0.1802 | 0.00925 | -0.1036 | 19.4811
-1.5 | 0.2495 | 0.00912 | -0.1032 | 27.3575
-1 | 0.3189 | 0.00902 | -0.1029 | 35.3548
-0.5 | 0.388 | 0.00897 | -0.1025 | 43.2553
0 | 0.4566 | 0.00899 | -0.1021 | 50.7898
0.5 | 0.5251 | 0.00905 | -0.1016 | 58.0221
1 | 0.5934 | 0.00913 | -0.101 | 64.9945
1.5 | 0.6609 | 0.0093 | -0.1003 | 71.0645
2 | 0.7285 | 0.00946 | -0.0995 | 77.0085
2.5 | 0.7951 | 0.00972 | -0.0984 | 81.8004
3 | 0.8609 | 0.01002 | -0.097 | 85.9182
3.5 | 0.9255 | 0.01034 | -0.0953 | 89.5068
4 | 0.987 | 0.0107 | -0.0929 | 92.243
4.5 | 1.0373 | 0.01088 | -0.0879 | 95.3401
5 | 1.0986 | 0.01174 | -0.0857 | 93.5775
5.5 | 1.1562 | 0.01274 | -0.0827 | 90.7535
6 | 1.2091 | 0.01392 | -0.0791 | 86.8606
6.5 | 1.2535 | 0.01536 | -0.0743 | 81.6081
7 | 1.2852 | 0.01703 | -0.0679 | 75.4668
7.5 | 1.3129 | 0.01916 | -0.062 | 68.523
8 | 1.3359 | 0.02194 | -0.0567 | 60.8888
8.5 | 1.3552 | 0.02539 | -0.0522 | 53.3753
9 | 1.3692 | 0.02969 | -0.0487 | 46.1165
9.5 | 1.3782 | 0.03485 | -0.0461 | 39.5466
10 | 1.3814 | 0.04096 | -0.0446 | 33.7256
10.5 | 1.3777 | 0.04813 | -0.0442 | 28.6246
11 | 1.3767 | 0.05562 | -0.0446 | 24.7519
11.5 | 1.3671 | 0.0645 | -0.0464 | 21.1953
12 | 1.3572 | 0.07404 | -0.049 | 18.3306
12.5 | 1.3431 | 0.08466 | -0.0532 | 15.8646
13 | 1.3221 | 0.09682 | -0.0588 | 13.6552
13.5 | 1.2974 | 0.11024 | -0.0661 | 11.7689
14 | 1.2729 | 0.12429 | -0.0746 | 10.2414
14.5 | 1.2511 | 0.13849 | -0.0837 | 9.0339
15 | 1.2056 | 0.15817 | -0.0981 | 7.6222

## 33. Re 750k Mach 0.00 (1)
BIGFOIL.COM POLAR EXPORT
Joukowsky 13.00% thick 3.00% camber
Joukowsky 13.00% thick 3.00% camber |  |  |  | Cl Max: | 1.598 | at alpha= | 13.5 | deg
JavaFoil+Calcfoil stall+Eppler ext transition |  |  |  | L/D Max: | 119.941 | at alpha= | 4 | deg
Re: | 750000 |  |  | Cd Min: | 0.0051 | at alpha= | -2.5 | deg
Mach: | 0 |  |  | Cl=0 at alpha= | -3.5 | deg
|  |  |  | @ Cl=0.1, Cd= | 0.0051172
|  |  |  | @ Cl=0.4, Cd= | 0.0054477
|  |  |  | @ Cl=0.6, Cd= | 0.005995
alpha (deg) | Cl | Cd | Cm | Cl/Cd
-20 | -0.89 | 0.17309 | -0.047 | -5.144
-19.5 | -0.899 | 0.164 | -0.048 | -5.483
-19 | -0.907 | 0.15563 | -0.049 | -5.825
-18.5 | -0.912 | 0.14718 | -0.049 | -6.197
-18 | -0.916 | 0.13852 | -0.05 | -6.61
-17.5 | -0.917 | 0.1305 | -0.051 | -7.029
-17 | -0.917 | 0.1224 | -0.052 | -7.492
-16.5 | -0.914 | 0.11472 | -0.053 | -7.969
-16 | -0.909 | 0.10727 | -0.054 | -8.474
-15.5 | -0.902 | 0.09971 | -0.055 | -9.041
-15 | -0.892 | 0.09216 | -0.057 | -9.677
-14.5 | -0.88 | 0.08459 | -0.058 | -10.402
-14 | -0.865 | 0.07734 | -0.06 | -11.19
-13.5 | -0.849 | 0.0699 | -0.062 | -12.145
-13 | -0.829 | 0.06282 | -0.063 | -13.198
-12.5 | -0.807 | 0.05551 | -0.065 | -14.543
-12 | -0.784 | 0.04847 | -0.067 | -16.163
-11.5 | -0.758 | 0.04168 | -0.069 | -18.181
-11 | -0.73 | 0.03541 | -0.071 | -20.608
-10.5 | -0.7 | 0.02953 | -0.073 | -23.695
-10 | -0.667 | 0.02442 | -0.075 | -27.314
-9.5 | -0.632 | 0.02005 | -0.077 | -31.526
-9 | -0.595 | 0.01624 | -0.079 | -36.617
-8.5 | -0.556 | 0.01316 | -0.081 | -42.221
-8 | -0.517 | 0.01089 | -0.084 | -47.518
-7.5 | -0.471 | 0.00603 | -0.086 | -78.074
-7 | -0.414 | 0.00589 | -0.086 | -70.312
-6.5 | -0.356 | 0.00568 | -0.086 | -62.78
-6 | -0.298 | 0.00557 | -0.086 | -53.555
-5.5 | -0.239 | 0.00534 | -0.086 | -44.798
-5 | -0.18 | 0.00526 | -0.086 | -34.223
-4.5 | -0.12 | 0.00518 | -0.086 | -23.181
-4 | -0.06 | 0.00512 | -0.086 | -11.762
-3.5 | 0 | 0.00512 | -0.086 | -0.013
-3 | 0.06 | 0.00515 | -0.086 | 11.685
-2.5 | 0.121 | 0.0051 | -0.086 | 23.64
-2 | 0.181 | 0.00514 | -0.086 | 35.218
-1.5 | 0.241 | 0.00522 | -0.086 | 46.247
-1 | 0.302 | 0.00531 | -0.086 | 56.829
-0.5 | 0.362 | 0.00534 | -0.086 | 67.747
0 | 0.422 | 0.00551 | -0.086 | 76.626
0.5 | 0.482 | 0.00566 | -0.086 | 85.144
1 | 0.542 | 0.00585 | -0.086 | 92.653
1.5 | 0.602 | 0.006 | -0.086 | 100.392
2 | 0.662 | 0.00625 | -0.086 | 105.962
2.5 | 0.721 | 0.00652 | -0.086 | 110.642
3 | 0.781 | 0.00682 | -0.086 | 114.514
3.5 | 0.84 | 0.00714 | -0.086 | 117.67
4 | 0.898 | 0.00749 | -0.086 | 119.941
4.5 | 0.956 | 0.00914 | -0.086 | 104.674
5 | 1.014 | 0.0094 | -0.086 | 107.871
5.5 | 1.07 | 0.01021 | -0.086 | 104.838
6 | 1.126 | 0.0112 | -0.086 | 100.53
6.5 | 1.178 | 0.01143 | -0.085 | 103.012
7 | 1.227 | 0.01285 | -0.085 | 95.487
7.5 | 1.274 | 0.01418 | -0.085 | 89.832
8 | 1.318 | 0.01549 | -0.084 | 85.105
8.5 | 1.361 | 0.01673 | -0.084 | 81.328
9 | 1.401 | 0.01795 | -0.084 | 78.039
9.5 | 1.438 | 0.01918 | -0.083 | 74.945
10 | 1.471 | 0.02055 | -0.083 | 71.607
10.5 | 1.502 | 0.02202 | -0.082 | 68.217
11 | 1.529 | 0.02368 | -0.082 | 64.552
11.5 | 1.551 | 0.02552 | -0.081 | 60.765
12 | 1.569 | 0.02761 | -0.081 | 56.833
12.5 | 1.583 | 0.02994 | -0.08 | 52.882
13 | 1.593 | 0.03266 | -0.079 | 48.767
13.5 | 1.598 | 0.03574 | -0.079 | 44.729
14 | 1.597 | 0.03944 | -0.078 | 40.501
14.5 | 1.592 | 0.04351 | -0.077 | 36.597
15 | 1.582 | 0.04824 | -0.076 | 32.797
15.5 | 1.568 | 0.05378 | -0.075 | 29.158
16 | 1.549 | 0.06047 | -0.074 | 25.616
16.5 | 1.526 | 0.06819 | -0.072 | 22.38
17 | 1.5 | 0.07713 | -0.071 | 19.442
17.5 | 1.471 | 0.08698 | -0.069 | 16.911
18 | 1.439 | 0.09865 | -0.067 | 14.584
18.5 | 1.403 | 0.11129 | -0.065 | 12.605

## 34. Re 750k Mach 0.00 (2)
BIGFOIL.COM POLAR EXPORT
Joukowsky 13.00% thick 3.00% camber
Joukowsky 13.00% thick 3.00% camber |  |  |  | Cl Max: | 1.6205 | at alpha= | 16 | deg
XFOIL ncrit=9 |  |  |  | L/D Max: | 112.726 | at alpha= | 5 | deg
Re: | 750000 |  |  | Cd Min: | 0.1325 | at alpha= | -18.5 | deg
Mach: | 0 |  |  | Cl=0 at alpha= | -3.3996 | deg
|  |  |  | @ Cl=0.1, Cd= | 0.0075106
|  |  |  | @ Cl=0.4, Cd= | 0.0071622
|  |  |  | @ Cl=0.6, Cd= | 0.0073537
alpha (deg) | Cl | Cd | Cm | Cl/Cd
-18.5 | -0.8399 | 0.1325 | -0.0171 | -6.3389
-18 | -0.8996 | 0.11183 | -0.0299 | -8.0444
-17.5 | -0.925 | 0.0996 | -0.0373 | -9.2871
-17 | -0.942 | 0.08918 | -0.0436 | -10.5629
-16.5 | -0.9625 | 0.07844 | -0.0502 | -12.2705
-16 | -0.9858 | 0.06791 | -0.0567 | -14.5163
-15.5 | -1.0112 | 0.0578 | -0.063 | -17.4948
-15 | -1.0351 | 0.04816 | -0.0691 | -21.4929
-14.5 | -1.0513 | 0.03962 | -0.0746 | -26.5346
-14 | -1.0586 | 0.03233 | -0.0796 | -32.7436
-13.5 | -1.0672 | 0.02625 | -0.0836 | -40.6552
-13 | -1.047 | 0.0231 | -0.084 | -45.3247
-12.5 | -1.0116 | 0.02128 | -0.0834 | -47.5376
-12 | -0.9738 | 0.01988 | -0.0821 | -48.9839
-11.5 | -0.9458 | 0.01815 | -0.0793 | -52.1102
-11 | -0.8786 | 0.01694 | -0.083 | -51.8654
-10.5 | -0.8106 | 0.01548 | -0.0869 | -52.3643
-10 | -0.7399 | 0.01454 | -0.0905 | -50.8872
-9.5 | -0.6761 | 0.01343 | -0.0929 | -50.3425
-9 | -0.6216 | 0.01259 | -0.0929 | -49.3725
-8.5 | -0.5696 | 0.01205 | -0.0921 | -47.2697
-8 | -0.5178 | 0.01134 | -0.0913 | -45.6614
-7.5 | -0.4643 | 0.01075 | -0.0908 | -43.1907
-7 | -0.4096 | 0.01023 | -0.0904 | -40.0391
-6.5 | -0.3541 | 0.00976 | -0.0901 | -36.2807
-6 | -0.2979 | 0.00935 | -0.09 | -31.861
-5.5 | -0.2411 | 0.009 | -0.0899 | -26.7889
-5 | -0.1842 | 0.00862 | -0.0898 | -21.3689
-4.5 | -0.1268 | 0.00833 | -0.0898 | -15.2221
-4 | -0.0693 | 0.00807 | -0.0898 | -8.5874
-3.5 | -0.0116 | 0.00784 | -0.0899 | -1.4796
-3 | 0.0462 | 0.00765 | -0.0899 | 6.0392
-2.5 | 0.1041 | 0.0075 | -0.09 | 13.88
-2 | 0.1621 | 0.00738 | -0.09 | 21.9648
-1.5 | 0.22 | 0.00729 | -0.09 | 30.1783
-1 | 0.2779 | 0.00722 | -0.09 | 38.4903
-0.5 | 0.3358 | 0.00718 | -0.0901 | 46.7688
0 | 0.3937 | 0.00716 | -0.0901 | 54.986
0.5 | 0.4513 | 0.00718 | -0.09 | 62.8552
1 | 0.5086 | 0.00724 | -0.09 | 70.2486
1.5 | 0.566 | 0.0073 | -0.0899 | 77.5342
2 | 0.623 | 0.00739 | -0.0898 | 84.3031
2.5 | 0.6794 | 0.00752 | -0.0896 | 90.3457
3 | 0.7357 | 0.00765 | -0.0893 | 96.1699
3.5 | 0.7911 | 0.00781 | -0.0889 | 101.2932
4 | 0.8446 | 0.00798 | -0.0882 | 105.8396
4.5 | 0.8919 | 0.00793 | -0.0858 | 112.4716
5 | 0.9469 | 0.0084 | -0.0855 | 112.7262
5.5 | 1.0009 | 0.00893 | -0.0851 | 112.0829
6 | 1.0538 | 0.00953 | -0.0846 | 110.5771
7 | 1.1563 | 0.01096 | -0.0831 | 105.5018
7.5 | 1.2057 | 0.01178 | -0.0821 | 102.3514
8 | 1.2536 | 0.01266 | -0.0809 | 99.0205
8.5 | 1.2999 | 0.01361 | -0.0795 | 95.5107
9 | 1.3444 | 0.01462 | -0.0779 | 91.9562
9.5 | 1.3875 | 0.01563 | -0.0761 | 88.7716
10 | 1.4278 | 0.01672 | -0.0739 | 85.3947
10.5 | 1.4645 | 0.01788 | -0.0712 | 81.9072
11 | 1.4947 | 0.01907 | -0.0675 | 78.3797
11.5 | 1.5188 | 0.02042 | -0.0631 | 74.3781
12 | 1.5391 | 0.02215 | -0.0589 | 69.4853
12.5 | 1.5592 | 0.02409 | -0.0553 | 64.724
13 | 1.5772 | 0.02639 | -0.0521 | 59.7651
13.5 | 1.5906 | 0.0293 | -0.0492 | 54.2867
14 | 1.603 | 0.03259 | -0.047 | 49.1869
14.5 | 1.6137 | 0.03634 | -0.0453 | 44.4056
15 | 1.6127 | 0.04159 | -0.0442 | 38.7761
15.5 | 1.6197 | 0.04636 | -0.0438 | 34.9374
16 | 1.6205 | 0.0522 | -0.0441 | 31.0441
16.5 | 1.6071 | 0.06036 | -0.0456 | 26.6252
17 | 1.6011 | 0.06811 | -0.0476 | 23.5076
17.5 | 1.5936 | 0.07654 | -0.0503 | 20.8205
18 | 1.582 | 0.086 | -0.0539 | 18.3953
18.5 | 1.5643 | 0.09689 | -0.0585 | 16.1451
19 | 1.5387 | 0.1095 | -0.0645 | 14.0521
19.5 | 1.5257 | 0.12021 | -0.0698 | 12.692
20 | 1.5132 | 0.13102 | -0.0755 | 11.5494

## 35. Re 750k Mach 0.10 (1)
BIGFOIL.COM POLAR EXPORT
Joukowsky 13.00% thick 3.00% camber
Joukowsky 13.00% thick 3.00% camber |  |  |  | Cl Max: | 1.589 | at alpha= | 13.5 | deg
JavaFoil+Calcfoil stall+Eppler ext transition |  |  |  | L/D Max: | 120.098 | at alpha= | 4 | deg
Re: | 750000 |  |  | Cd Min: | 0.00509 | at alpha= | -3 | deg
Mach: | 0.1 |  |  | Cl=0 at alpha= | -3.5 | deg
|  |  |  | @ Cl=0.1, Cd= | 0.0050965
|  |  |  | @ Cl=0.4, Cd= | 0.005452
|  |  |  | @ Cl=0.6, Cd= | 0.0060058
alpha (deg) | Cl | Cd | Cm | Cl/Cd
-20 | -0.851 | 0.17756 | -0.047 | -4.795
-19.5 | -0.864 | 0.16876 | -0.047 | -5.117
-19 | -0.874 | 0.15924 | -0.048 | -5.489
-18.5 | -0.883 | 0.15046 | -0.049 | -5.867
-18 | -0.889 | 0.14202 | -0.049 | -6.263
-17.5 | -0.894 | 0.13391 | -0.05 | -6.676
-17 | -0.896 | 0.12568 | -0.051 | -7.132
-16.5 | -0.896 | 0.11758 | -0.052 | -7.624
-16 | -0.894 | 0.10969 | -0.054 | -8.148
-15.5 | -0.888 | 0.10231 | -0.055 | -8.684
-15 | -0.881 | 0.09473 | -0.056 | -9.297
-14.5 | -0.871 | 0.08691 | -0.058 | -10.017
-14 | -0.858 | 0.07958 | -0.059 | -10.777
-13.5 | -0.843 | 0.07203 | -0.061 | -11.697
-13 | -0.824 | 0.06457 | -0.063 | -12.768
-12.5 | -0.803 | 0.05741 | -0.065 | -13.991
-12 | -0.78 | 0.05022 | -0.067 | -15.537
-11.5 | -0.755 | 0.04339 | -0.069 | -17.405
-11 | -0.728 | 0.03673 | -0.071 | -19.824
-10.5 | -0.698 | 0.03083 | -0.073 | -22.652
-10 | -0.666 | 0.02546 | -0.075 | -26.171
-9.5 | -0.632 | 0.02083 | -0.077 | -30.336
-9 | -0.594 | 0.01693 | -0.079 | -35.105
-8.5 | -0.555 | 0.01369 | -0.081 | -40.552
-8 | -0.516 | 0.01118 | -0.084 | -46.117
-7.5 | -0.473 | 0.00605 | -0.086 | -78.103
-7 | -0.416 | 0.00591 | -0.086 | -70.388
-6.5 | -0.358 | 0.0057 | -0.086 | -62.832
-6 | -0.299 | 0.00558 | -0.086 | -53.686
-5.5 | -0.24 | 0.00535 | -0.086 | -44.915
-5 | -0.181 | 0.00526 | -0.086 | -34.329
-4.5 | -0.121 | 0.00519 | -0.086 | -23.262
-4 | -0.061 | 0.00513 | -0.086 | -11.802
-3.5 | 0 | 0.00513 | -0.086 | -0.014
-3 | 0.061 | 0.00509 | -0.086 | 11.89
-2.5 | 0.121 | 0.0051 | -0.086 | 23.748
-2 | 0.182 | 0.00514 | -0.086 | 35.381
-1.5 | 0.243 | 0.00522 | -0.086 | 46.459
-1 | 0.303 | 0.0053 | -0.086 | 57.183
-0.5 | 0.364 | 0.00535 | -0.086 | 68.034
0 | 0.424 | 0.00552 | -0.086 | 76.934
0.5 | 0.485 | 0.00574 | -0.086 | 84.415
1 | 0.545 | 0.00585 | -0.086 | 93.099
1.5 | 0.605 | 0.00602 | -0.086 | 100.466
2 | 0.665 | 0.00625 | -0.086 | 106.423
2.5 | 0.725 | 0.00654 | -0.086 | 110.909
3 | 0.785 | 0.00684 | -0.086 | 114.696
3.5 | 0.844 | 0.00716 | -0.086 | 117.767
4 | 0.903 | 0.00752 | -0.086 | 120.098
4.5 | 0.961 | 0.00918 | -0.086 | 104.629
5 | 1.019 | 0.00945 | -0.086 | 107.771
5.5 | 1.076 | 0.01029 | -0.086 | 104.525
6 | 1.131 | 0.01136 | -0.086 | 99.598
6.5 | 1.183 | 0.01158 | -0.086 | 102.163
7 | 1.232 | 0.01302 | -0.085 | 94.575
7.5 | 1.279 | 0.01436 | -0.085 | 89.006
8 | 1.323 | 0.0157 | -0.085 | 84.253
8.5 | 1.365 | 0.01696 | -0.084 | 80.471
9 | 1.404 | 0.01819 | -0.084 | 77.198
9.5 | 1.441 | 0.01948 | -0.083 | 73.974
10 | 1.474 | 0.02088 | -0.083 | 70.613
10.5 | 1.504 | 0.02243 | -0.082 | 67.039
11 | 1.529 | 0.02414 | -0.082 | 63.357
11.5 | 1.55 | 0.02607 | -0.081 | 59.465
12 | 1.567 | 0.02827 | -0.081 | 55.42
12.5 | 1.579 | 0.03073 | -0.08 | 51.379
13 | 1.586 | 0.03361 | -0.079 | 47.194
13.5 | 1.589 | 0.03689 | -0.079 | 43.082
14 | 1.586 | 0.04074 | -0.078 | 38.919
14.5 | 1.577 | 0.04525 | -0.077 | 34.845
15 | 1.563 | 0.05036 | -0.076 | 31.044
15.5 | 1.545 | 0.0566 | -0.075 | 27.29
16 | 1.521 | 0.06414 | -0.073 | 23.712
16.5 | 1.494 | 0.07249 | -0.072 | 20.608
17 | 1.463 | 0.08251 | -0.07 | 17.726
17.5 | 1.429 | 0.09348 | -0.068 | 15.288
18 | 1.391 | 0.10702 | -0.066 | 13.001
18.5 | 1.353 | 0.12003 | -0.064 | 11.27

## 36. Re 750k Mach 0.10 (2)
BIGFOIL.COM POLAR EXPORT
Joukowsky 13.00% thick 3.00% camber
Joukowsky 13.00% thick 3.00% camber |  |  |  | Cl Max: | 1.6095 | at alpha= | 15.5 | deg
XFOIL ncrit=9 |  |  |  | L/D Max: | 112.444 | at alpha= | 5 | deg
Re: | 750000 |  |  | Cd Min: | 0.13755 | at alpha= | 20 | deg
Mach: | 0.1 |  |  | Cl=0 at alpha= | -3.396 | deg
|  |  |  | @ Cl=0.1, Cd= | 0.0075506
|  |  |  | @ Cl=0.4, Cd= | 0.0071915
|  |  |  | @ Cl=0.6, Cd= | 0.0073791
alpha (deg) | Cl | Cd | Cm | Cl/Cd
-18 | -0.8452 | 0.1241 | -0.0229 | -6.8106
-17.5 | -0.888 | 0.10776 | -0.0329 | -8.2405
-17 | -0.9066 | 0.09672 | -0.0396 | -9.3734
-16.5 | -0.9264 | 0.08577 | -0.0462 | -10.801
-16 | -0.9494 | 0.07484 | -0.053 | -12.6857
-15.5 | -0.9747 | 0.06424 | -0.0597 | -15.1728
-15 | -1.001 | 0.05413 | -0.066 | -18.4925
-14.5 | -1.0221 | 0.04487 | -0.072 | -22.7791
-14 | -1.0366 | 0.0366 | -0.0774 | -28.3224
-13.5 | -1.0403 | 0.02993 | -0.0821 | -34.7578
-13 | -1.0458 | 0.0244 | -0.085 | -42.8607
-12.5 | -1.0147 | 0.02216 | -0.0846 | -45.7897
-12 | -0.9788 | 0.02051 | -0.0833 | -47.7231
-11.5 | -0.9499 | 0.0188 | -0.0806 | -50.5266
-11 | -0.8858 | 0.01736 | -0.0839 | -51.0253
-10.5 | -0.8169 | 0.01586 | -0.0878 | -51.5069
-10 | -0.7462 | 0.01476 | -0.0915 | -50.5556
-9.5 | -0.6819 | 0.01363 | -0.0938 | -50.0293
-9 | -0.6267 | 0.01283 | -0.0937 | -48.8465
-8.5 | -0.5748 | 0.01215 | -0.0928 | -47.3086
-8 | -0.5225 | 0.01145 | -0.092 | -45.6332
-7.5 | -0.4685 | 0.01085 | -0.0914 | -43.1797
-7 | -0.4133 | 0.01031 | -0.091 | -40.0873
-6.5 | -0.3572 | 0.00983 | -0.0907 | -36.3377
-6 | -0.3006 | 0.0094 | -0.0905 | -31.9787
-5.5 | -0.2434 | 0.00903 | -0.0904 | -26.9546
-5 | -0.1859 | 0.00869 | -0.0903 | -21.3924
-4.5 | -0.1282 | 0.00836 | -0.0903 | -15.3349
-4 | -0.0702 | 0.00812 | -0.0903 | -8.6453
-3.5 | -0.0121 | 0.00787 | -0.0903 | -1.5375
-3 | 0.0461 | 0.00768 | -0.0904 | 6.0026
-2.5 | 0.1044 | 0.00754 | -0.0904 | 13.8462
-2 | 0.1627 | 0.00741 | -0.0904 | 21.9568
-1.5 | 0.221 | 0.00731 | -0.0904 | 30.2326
-1 | 0.2794 | 0.00724 | -0.0905 | 38.5912
-0.5 | 0.3377 | 0.0072 | -0.0905 | 46.9028
0 | 0.3958 | 0.00719 | -0.0905 | 55.0487
0.5 | 0.4538 | 0.00721 | -0.0904 | 62.9404
1 | 0.5115 | 0.00727 | -0.0904 | 70.3576
1.5 | 0.5692 | 0.00732 | -0.0903 | 77.7596
2 | 0.6265 | 0.00743 | -0.0901 | 84.3203
2.5 | 0.6835 | 0.00755 | -0.0899 | 90.5298
3 | 0.74 | 0.0077 | -0.0897 | 96.1039
3.5 | 0.7958 | 0.00786 | -0.0893 | 101.2468
4 | 0.8498 | 0.00803 | -0.0885 | 105.8281
4.5 | 0.897 | 0.008 | -0.086 | 112.125
5 | 0.9524 | 0.00847 | -0.0857 | 112.4439
5.5 | 1.0067 | 0.00902 | -0.0853 | 111.6075
6 | 1.0598 | 0.00964 | -0.0847 | 109.9378
6.5 | 1.1121 | 0.01031 | -0.0839 | 107.8661
7 | 1.1631 | 0.01107 | -0.083 | 105.0678
7.5 | 1.2125 | 0.01191 | -0.082 | 101.8052
8 | 1.2604 | 0.01283 | -0.0807 | 98.2385
8.5 | 1.3069 | 0.01379 | -0.0792 | 94.7716
9 | 1.3511 | 0.01483 | -0.0774 | 91.1059
9.5 | 1.3938 | 0.01588 | -0.0754 | 87.7708
10 | 1.4328 | 0.01705 | -0.0729 | 84.0352
10.5 | 1.4675 | 0.01828 | -0.0697 | 80.279
11 | 1.4947 | 0.01951 | -0.0654 | 76.612
11.5 | 1.5188 | 0.02094 | -0.0612 | 72.531
12 | 1.5394 | 0.02277 | -0.0571 | 67.6065
12.5 | 1.5557 | 0.02511 | -0.0534 | 61.9554
13 | 1.5753 | 0.02746 | -0.0505 | 57.3671
13.5 | 1.5831 | 0.03101 | -0.0476 | 51.0513
14 | 1.5989 | 0.03423 | -0.0457 | 46.7105
14.5 | 1.6056 | 0.03858 | -0.0443 | 41.6174
15 | 1.6058 | 0.04399 | -0.0435 | 36.5038
15.5 | 1.6095 | 0.04937 | -0.0434 | 32.6008
16 | 1.6065 | 0.05601 | -0.0442 | 28.6824
16.5 | 1.5901 | 0.06497 | -0.0464 | 24.4744
17 | 1.5856 | 0.07285 | -0.0487 | 21.7653
17.5 | 1.5753 | 0.08202 | -0.052 | 19.2063
18 | 1.5611 | 0.09222 | -0.0561 | 16.928
18.5 | 1.5412 | 0.10376 | -0.0614 | 14.8535
19 | 1.5183 | 0.11611 | -0.0674 | 13.0764
19.5 | 1.5069 | 0.12675 | -0.0729 | 11.8888
20 | 1.4953 | 0.13755 | -0.0789 | 10.871

## 37. Re 750k Mach 0.25 (1)
BIGFOIL.COM POLAR EXPORT
Joukowsky 13.00% thick 3.00% camber
Joukowsky 13.00% thick 3.00% camber |  |  |  | Cl Max: | 1.541 | at alpha= | 12 | deg
JavaFoil+Calcfoil stall+Eppler ext transition |  |  |  | L/D Max: | 120.544 | at alpha= | 4 | deg
Re: | 750000 |  |  | Cd Min: | 0.00511 | at alpha= | -3.5 | deg
Mach: | 0.25 |  |  | Cl=0 at alpha= | -3.5 | deg
|  |  |  | @ Cl=0.1, Cd= | 0.0051622
|  |  |  | @ Cl=0.4, Cd= | 0.0054752
|  |  |  | @ Cl=0.6, Cd= | 0.0060907
alpha (deg) | Cl | Cd | Cm | Cl/Cd
-19 | -0.586 | 0.19433 | -0.041 | -3.014
-18.5 | -0.626 | 0.181 | -0.042 | -3.456
-18 | -0.662 | 0.16882 | -0.044 | -3.92
-17.5 | -0.694 | 0.15732 | -0.045 | -4.412
-17 | -0.722 | 0.14738 | -0.046 | -4.902
-16.5 | -0.746 | 0.13731 | -0.047 | -5.436
-16 | -0.766 | 0.1276 | -0.049 | -6.001
-15.5 | -0.781 | 0.11805 | -0.05 | -6.615
-15 | -0.791 | 0.10938 | -0.052 | -7.23
-14.5 | -0.796 | 0.10114 | -0.053 | -7.874
-14 | -0.797 | 0.09298 | -0.055 | -8.572
-13.5 | -0.794 | 0.08476 | -0.057 | -9.364
-13 | -0.785 | 0.07675 | -0.06 | -10.227
-12.5 | -0.772 | 0.06868 | -0.062 | -11.24
-12 | -0.755 | 0.06096 | -0.064 | -12.393
-11.5 | -0.736 | 0.05312 | -0.067 | -13.857
-11 | -0.714 | 0.0455 | -0.069 | -15.69
-10.5 | -0.689 | 0.03826 | -0.072 | -18
-10 | -0.66 | 0.03171 | -0.074 | -20.818
-9.5 | -0.628 | 0.02593 | -0.077 | -24.233
-9 | -0.593 | 0.02101 | -0.079 | -28.208
-8.5 | -0.554 | 0.01694 | -0.081 | -32.717
-8 | -0.514 | 0.01356 | -0.084 | -37.897
-7.5 | -0.472 | 0.01097 | -0.086 | -43.061
-7 | -0.426 | 0.00602 | -0.088 | -70.734
-6.5 | -0.367 | 0.00587 | -0.088 | -62.505
-6 | -0.307 | 0.00566 | -0.089 | -54.284
-5.5 | -0.247 | 0.00554 | -0.089 | -44.518
-5 | -0.186 | 0.00532 | -0.089 | -34.891
-4.5 | -0.124 | 0.00524 | -0.089 | -23.683
-4 | -0.062 | 0.00517 | -0.089 | -12.02
-3.5 | 0 | 0.00511 | -0.089 | -0.014
-3 | 0.062 | 0.00512 | -0.089 | 12.135
-2.5 | 0.125 | 0.00519 | -0.089 | 23.972
-2 | 0.187 | 0.00524 | -0.089 | 35.688
-1.5 | 0.249 | 0.00532 | -0.089 | 46.83
-1 | 0.312 | 0.00532 | -0.089 | 58.527
-0.5 | 0.374 | 0.00545 | -0.089 | 68.586
0 | 0.436 | 0.00551 | -0.089 | 79.099
0.5 | 0.498 | 0.00579 | -0.089 | 86.058
1 | 0.56 | 0.00591 | -0.089 | 94.762
1.5 | 0.622 | 0.00619 | -0.089 | 100.425
2 | 0.683 | 0.00644 | -0.089 | 106.138
2.5 | 0.745 | 0.00665 | -0.089 | 112.073
3 | 0.806 | 0.00697 | -0.089 | 115.621
3.5 | 0.867 | 0.00732 | -0.089 | 118.325
4 | 0.927 | 0.00769 | -0.089 | 120.544
4.5 | 0.987 | 0.00959 | -0.089 | 102.887
5 | 1.046 | 0.00992 | -0.089 | 105.419
5.5 | 1.104 | 0.01092 | -0.089 | 101.1
6 | 1.157 | 0.01121 | -0.088 | 103.243
6.5 | 1.209 | 0.01259 | -0.088 | 96.027
7 | 1.258 | 0.01397 | -0.088 | 90.007
7.5 | 1.303 | 0.01546 | -0.087 | 84.299
8 | 1.346 | 0.0169 | -0.087 | 79.674
8.5 | 1.387 | 0.01827 | -0.086 | 75.885
9 | 1.423 | 0.01972 | -0.086 | 72.201
9.5 | 1.456 | 0.02126 | -0.085 | 68.497
10 | 1.484 | 0.02296 | -0.085 | 64.657
10.5 | 1.508 | 0.02488 | -0.084 | 60.606
11 | 1.525 | 0.02704 | -0.083 | 56.416
11.5 | 1.536 | 0.02959 | -0.083 | 51.916
12 | 1.541 | 0.03248 | -0.082 | 47.433
12.5 | 1.538 | 0.03599 | -0.081 | 42.741
13 | 1.528 | 0.04016 | -0.08 | 38.055
13.5 | 1.512 | 0.04507 | -0.079 | 33.541
14 | 1.483 | 0.05147 | -0.077 | 28.824
14.5 | 1.446 | 0.05945 | -0.076 | 24.331
15 | 1.401 | 0.06928 | -0.074 | 20.228
15.5 | 1.347 | 0.0821 | -0.071 | 16.412
16 | 1.288 | 0.09703 | -0.067 | 13.276
16.5 | 1.227 | 0.11294 | -0.064 | 10.862
17 | 1.162 | 0.13079 | -0.059 | 8.887

## 38. Re 750k Mach 0.25 (2)
BIGFOIL.COM POLAR EXPORT
Joukowsky 13.00% thick 3.00% camber
Joukowsky 13.00% thick 3.00% camber |  |  |  | Cl Max: | 1.56 | at alpha= | 14 | deg
XFOIL ncrit=9 |  |  |  | L/D Max: | 111.325 | at alpha= | 5 | deg
Re: | 750000 |  |  | Cd Min: | 0.19029 | at alpha= | -17 | deg
Mach: | 0.25 |  |  | Cl=0 at alpha= | -3.3758 | deg
|  |  |  | @ Cl=0.1, Cd= | 0.0076866
|  |  |  | @ Cl=0.4, Cd= | 0.0073412
|  |  |  | @ Cl=0.6, Cd= | 0.0075342
alpha (deg) | Cl | Cd | Cm | Cl/Cd
-17 | -0.539 | 0.19029 | 0.0074 | -2.8325
-16.5 | -0.5437 | 0.17532 | 0.0005 | -3.1012
-16 | -0.54 | 0.16428 | -0.0044 | -3.2871
-15.5 | -0.7626 | 0.10479 | -0.0363 | -7.2774
-15 | -0.8139 | 0.08799 | -0.0471 | -9.2499
-14.5 | -0.8484 | 0.07496 | -0.0555 | -11.318
-14 | -0.8802 | 0.06338 | -0.0631 | -13.8877
-13.5 | -0.9092 | 0.05303 | -0.0698 | -17.145
-13 | -0.9377 | 0.04331 | -0.076 | -21.6509
-12.5 | -0.958 | 0.03455 | -0.0818 | -27.7279
-12 | -0.9729 | 0.02712 | -0.0872 | -35.8739
-11.5 | -0.9562 | 0.02349 | -0.0878 | -40.7067
-11 | -0.9219 | 0.02117 | -0.087 | -43.5475
-10.5 | -0.8513 | 0.01857 | -0.0923 | -45.8428
-10 | -0.7786 | 0.01659 | -0.0964 | -46.9319
-9.5 | -0.7116 | 0.01522 | -0.0985 | -46.7543
-9 | -0.6555 | 0.01398 | -0.0982 | -46.8884
-8.5 | -0.6023 | 0.01308 | -0.0969 | -46.0474
-8 | -0.5472 | 0.01232 | -0.0958 | -44.4156
-7.5 | -0.4909 | 0.01153 | -0.095 | -42.5759
-7 | -0.4332 | 0.01087 | -0.0944 | -39.8528
-6.5 | -0.3747 | 0.0103 | -0.094 | -36.3786
-6 | -0.3155 | 0.0098 | -0.0936 | -32.1939
-5.5 | -0.2558 | 0.00936 | -0.0934 | -27.3291
-5 | -0.196 | 0.00894 | -0.0932 | -21.9239
-4.5 | -0.1358 | 0.00861 | -0.093 | -15.7724
-4 | -0.0755 | 0.0083 | -0.093 | -9.0964
-3.5 | -0.015 | 0.00807 | -0.0929 | -1.8587
-3 | 0.0454 | 0.00784 | -0.0929 | 5.7908
-2.5 | 0.1059 | 0.00767 | -0.0929 | 13.807
-2 | 0.1664 | 0.00754 | -0.0929 | 22.069
-1.5 | 0.2268 | 0.00744 | -0.0928 | 30.4839
-1 | 0.2872 | 0.00738 | -0.0928 | 38.916
-0.5 | 0.3473 | 0.00735 | -0.0928 | 47.2517
0 | 0.4075 | 0.00734 | -0.0927 | 55.5177
0.5 | 0.4676 | 0.00736 | -0.0927 | 63.5326
1 | 0.5274 | 0.00741 | -0.0925 | 71.1741
1.5 | 0.5869 | 0.00751 | -0.0923 | 78.1491
2 | 0.6464 | 0.00762 | -0.0922 | 84.8294
2.5 | 0.7052 | 0.00778 | -0.0918 | 90.6427
3 | 0.764 | 0.00793 | -0.0915 | 96.343
3.5 | 0.8218 | 0.00813 | -0.091 | 101.0824
4 | 0.8781 | 0.00836 | -0.0901 | 105.0359
4.5 | 0.925 | 0.00838 | -0.087 | 110.3819
5 | 0.983 | 0.00883 | -0.0866 | 111.325
5.5 | 1.0389 | 0.00945 | -0.0859 | 109.9365
6 | 1.0938 | 0.01012 | -0.085 | 108.083
6.5 | 1.1472 | 0.01089 | -0.0839 | 105.3444
7 | 1.1987 | 0.01179 | -0.0824 | 101.6709
7.5 | 1.2482 | 0.01277 | -0.0808 | 97.7447
8 | 1.296 | 0.01381 | -0.0788 | 93.845
8.5 | 1.3415 | 0.01492 | -0.0764 | 89.9129
9 | 1.3843 | 0.01607 | -0.0737 | 86.1419
9.5 | 1.4223 | 0.01735 | -0.0703 | 81.9769
10 | 1.45 | 0.01872 | -0.0654 | 77.4573
10.5 | 1.4746 | 0.0203 | -0.0605 | 72.6404
11 | 1.4971 | 0.02222 | -0.0561 | 67.3762
11.5 | 1.5157 | 0.02465 | -0.0521 | 61.4888
12 | 1.5292 | 0.02777 | -0.0486 | 55.0666
12.5 | 1.5455 | 0.03101 | -0.0459 | 49.8388
13 | 1.5492 | 0.03569 | -0.0438 | 43.4071
13.5 | 1.5597 | 0.04019 | -0.0425 | 38.8082
14 | 1.56 | 0.04611 | -0.0421 | 33.8321
14.5 | 1.5536 | 0.05325 | -0.0426 | 29.1756
15 | 1.5497 | 0.06069 | -0.044 | 25.5347
15.5 | 1.5407 | 0.06927 | -0.0463 | 22.242
16 | 1.52 | 0.08004 | -0.0502 | 18.9905
16.5 | 1.5084 | 0.09002 | -0.0541 | 16.7563
17 | 1.4944 | 0.10077 | -0.0589 | 14.8298
17.5 | 1.4789 | 0.11212 | -0.0643 | 13.1903
18 | 1.4625 | 0.12387 | -0.0704 | 11.8067
18.5 | 1.4461 | 0.13567 | -0.077 | 10.659
19 | 1.4353 | 0.1469 | -0.0836 | 9.7706

## 39. Re 750k Mach 0.50 (1)
BIGFOIL.COM POLAR EXPORT
Joukowsky 13.00% thick 3.00% camber
Joukowsky 13.00% thick 3.00% camber |  |  |  | Cl Max: | 1.408 | at alpha= | 8.5 | deg
JavaFoil+Calcfoil stall+Eppler ext transition |  |  |  | L/D Max: | 117.175 | at alpha= | 3 | deg
Re: | 750000 |  |  | Cd Min: | 0.00527 | at alpha= | -3 | deg
Mach: | 0.5 |  |  | Cl=0 at alpha= | -3.5 | deg
|  |  |  | @ Cl=0.1, Cd= | 0.005301
|  |  |  | @ Cl=0.4, Cd= | 0.0056089
|  |  |  | @ Cl=0.6, Cd= | 0.0061496
alpha (deg) | Cl | Cd | Cm | Cl/Cd
-20 | -0.935 | 0.21193 | -0.057 | -4.409
-19.5 | -0.907 | 0.20885 | -0.057 | -4.341
-19 | -0.877 | 0.20342 | -0.056 | -4.314
-18.5 | -0.849 | 0.19524 | -0.056 | -4.351
-18 | -0.822 | 0.18831 | -0.056 | -4.363
-17.5 | -0.792 | 0.18722 | -0.055 | -4.231
-17 | -0.764 | 0.18286 | -0.055 | -4.179
-16.5 | -0.736 | 0.17751 | -0.054 | -4.144
-16 | -0.707 | 0.17306 | -0.053 | -4.085
-15.5 | -0.679 | 0.169 | -0.053 | -4.018
-15 | -0.65 | 0.16035 | -0.052 | -4.053
-14.5 | -0.622 | 0.1537 | -0.052 | -4.046
-14 | -0.593 | 0.1455 | -0.05 | -4.074
-13.5 | -0.565 | 0.14479 | -0.05 | -3.9
-13 | -0.536 | 0.1388 | -0.049 | -3.86
-12.5 | -0.508 | 0.13343 | -0.049 | -3.805
-12 | -0.479 | 0.12344 | -0.047 | -3.88
-11.5 | -0.45 | 0.12075 | -0.046 | -3.729
-11 | -0.422 | 0.11478 | -0.045 | -3.678
-10.5 | -0.394 | 0.10744 | -0.044 | -3.664
-10 | -0.365 | 0.08213 | -0.042 | -4.447
-9.5 | -0.462 | 0.07255 | -0.049 | -6.375
-9 | -0.514 | 0.05648 | -0.065 | -9.107
-8.5 | -0.514 | 0.0433 | -0.074 | -11.878
-8 | -0.496 | 0.03278 | -0.08 | -15.12
-7.5 | -0.465 | 0.02487 | -0.085 | -18.677
-7 | -0.424 | 0.01913 | -0.088 | -22.175
-6.5 | -0.377 | 0.01472 | -0.092 | -25.629
-6 | -0.326 | 0.01153 | -0.095 | -28.311
-5.5 | -0.273 | 0.00597 | -0.099 | -45.784
-5 | -0.206 | 0.00573 | -0.099 | -35.971
-4.5 | -0.138 | 0.00559 | -0.099 | -24.699
-4 | -0.069 | 0.00542 | -0.099 | -12.772
-3.5 | 0 | 0.00535 | -0.099 | -0.015
-3 | 0.069 | 0.00527 | -0.099 | 13.163
-2.5 | 0.139 | 0.00534 | -0.099 | 26.017
-2 | 0.209 | 0.0053 | -0.099 | 39.409
-1.5 | 0.279 | 0.00537 | -0.099 | 51.848
-1 | 0.348 | 0.00549 | -0.099 | 63.446
-0.5 | 0.418 | 0.00565 | -0.099 | 73.958
0 | 0.487 | 0.00575 | -0.099 | 84.773
0.5 | 0.556 | 0.00592 | -0.099 | 94.043
1 | 0.625 | 0.00628 | -0.099 | 99.605
1.5 | 0.694 | 0.00657 | -0.099 | 105.599
2 | 0.763 | 0.00691 | -0.099 | 110.399
2.5 | 0.831 | 0.00725 | -0.099 | 114.723
3 | 0.899 | 0.00767 | -0.099 | 117.175
3.5 | 0.966 | 0.00992 | -0.099 | 97.441
4 | 1.033 | 0.01072 | -0.099 | 96.324
4.5 | 1.093 | 0.01076 | -0.099 | 101.625
5 | 1.153 | 0.01253 | -0.098 | 91.966
5.5 | 1.209 | 0.01345 | -0.098 | 89.895
6 | 1.261 | 0.01523 | -0.097 | 82.79
6.5 | 1.307 | 0.01738 | -0.097 | 75.22
7 | 1.347 | 0.01963 | -0.096 | 68.629
7.5 | 1.38 | 0.022 | -0.095 | 62.739
8 | 1.402 | 0.02456 | -0.094 | 57.09
8.5 | 1.408 | 0.02773 | -0.093 | 50.769
9 | 1.386 | 0.03177 | -0.092 | 43.638
9.5 | 1.31 | 0.03805 | -0.09 | 34.42
10 | 0.851 | 0.08252 | -0.055 | 10.314
10.5 | 0.765 | 0.10281 | -0.041 | 7.44
11 | 0.792 | 0.11368 | -0.042 | 6.965
11.5 | 0.819 | 0.12056 | -0.044 | 6.791
12 | 0.846 | 0.12794 | -0.046 | 6.611
12.5 | 0.873 | 0.13317 | -0.048 | 6.555
13 | 0.9 | 0.14102 | -0.05 | 6.384
13.5 | 0.928 | 0.14764 | -0.051 | 6.283

## 40. Re 750k Mach 0.50 (2)
BIGFOIL.COM POLAR EXPORT
Joukowsky 13.00% thick 3.00% camber
Joukowsky 13.00% thick 3.00% camber |  |  |  | Cl Max: | 1.4405 | at alpha= | 10.5 | deg
XFOIL ncrit=9 |  |  |  | L/D Max: | 104.92 | at alpha= | 5 | deg
Re: | 750000 |  |  | Cd Min: | 0.25505 | at alpha= | -20 | deg
Mach: | 0.5 |  |  | Cl=0 at alpha= | -3.2831 | deg
|  |  |  | @ Cl=0.1, Cd= | 0.0083779
|  |  |  | @ Cl=0.4, Cd= | 0.0079514
|  |  |  | @ Cl=0.6, Cd= | 0.0081357
alpha (deg) | Cl | Cd | Cm | Cl/Cd
-20 | -0.6886 | 0.25505 | 0.0404 | -2.6999
-19.5 | -0.6701 | 0.245 | 0.0341 | -2.7351
-19 | -0.6444 | 0.23883 | 0.0305 | -2.6982
-18.5 | -0.6214 | 0.23138 | 0.026 | -2.6856
-18 | -0.6064 | 0.22065 | 0.019 | -2.7482
-17.5 | -0.5815 | 0.21357 | 0.0157 | -2.7228
-17 | -0.5563 | 0.20742 | 0.012 | -2.682
-16.5 | -0.5433 | 0.19681 | 0.0054 | -2.7605
-16 | -0.5263 | 0.18768 | 0.0004 | -2.8042
-15.5 | -0.4983 | 0.18226 | -0.0016 | -2.734
-15 | -0.4809 | 0.17352 | -0.006 | -2.7714
-14.5 | -0.4656 | 0.16462 | -0.0103 | -2.8283
-14 | -0.4525 | 0.15542 | -0.0149 | -2.9115
-13.5 | -0.4463 | 0.14487 | -0.0201 | -3.0807
-13 | -0.4386 | 0.13546 | -0.0246 | -3.2379
-12.5 | -0.4251 | 0.12797 | -0.0281 | -3.3219
-12 | -0.438 | 0.11497 | -0.0346 | -3.8097
-11.5 | -0.4334 | 0.10671 | -0.0385 | -4.0615
-11 | -0.4445 | 0.096 | -0.0441 | -4.6302
-10.5 | -0.5443 | 0.0736 | -0.0592 | -7.3954
-10 | -0.5736 | 0.06327 | -0.0657 | -9.0659
-9.5 | -0.616 | 0.05248 | -0.0725 | -11.7378
-9 | -0.6436 | 0.04003 | -0.0865 | -16.0779
-8.5 | -0.645 | 0.02575 | -0.1102 | -25.0485
-8 | -0.6337 | 0.01974 | -0.1136 | -32.1023
-7.5 | -0.5843 | 0.01675 | -0.1126 | -34.8836
-7 | -0.5236 | 0.01456 | -0.1111 | -35.9615
-6.5 | -0.4565 | 0.01304 | -0.1097 | -35.0077
-6 | -0.3867 | 0.01189 | -0.1084 | -32.5231
-5.5 | -0.3158 | 0.011 | -0.1073 | -28.7091
-5 | -0.2444 | 0.01032 | -0.1064 | -23.6822
-4.5 | -0.1731 | 0.00972 | -0.1056 | -17.8086
-3.5 | -0.0308 | 0.00888 | -0.1045 | -3.4685
-3 | 0.0402 | 0.00859 | -0.1041 | 4.6799
-2.5 | 0.1107 | 0.00834 | -0.1038 | 13.2734
-2 | 0.181 | 0.00816 | -0.1035 | 22.1814
-1.5 | 0.251 | 0.00804 | -0.1032 | 31.2189
-1 | 0.3206 | 0.00798 | -0.1029 | 40.1754
-0.5 | 0.3902 | 0.00795 | -0.1027 | 49.0818
0 | 0.4596 | 0.00796 | -0.1024 | 57.7387
0.5 | 0.5285 | 0.00803 | -0.102 | 65.8157
1 | 0.5974 | 0.00813 | -0.1016 | 73.4809
1.5 | 0.6659 | 0.00828 | -0.101 | 80.4227
2 | 0.7342 | 0.00846 | -0.1003 | 86.7849
3 | 0.869 | 0.00902 | -0.0984 | 96.3415
3.5 | 0.9354 | 0.00939 | -0.0971 | 99.6166
4 | 1.0004 | 0.00982 | -0.0954 | 101.8737
4.5 | 1.0627 | 0.0103 | -0.0931 | 103.1748
5 | 1.1132 | 0.01061 | -0.0882 | 104.9199
5.5 | 1.1732 | 0.01157 | -0.0856 | 101.4002
6 | 1.2293 | 0.01267 | -0.0822 | 97.0245
6.5 | 1.2789 | 0.01398 | -0.0779 | 91.4807
7 | 1.3179 | 0.01543 | -0.0721 | 85.4115
7.5 | 1.3488 | 0.01719 | -0.0656 | 78.4642
8 | 1.3746 | 0.01954 | -0.0596 | 70.348
8.5 | 1.3992 | 0.02238 | -0.0545 | 62.5201
9 | 1.4187 | 0.026 | -0.0502 | 54.5654
9.5 | 1.4312 | 0.0306 | -0.0469 | 46.7712
10 | 1.4363 | 0.03632 | -0.0447 | 39.5457
10.5 | 1.4405 | 0.04262 | -0.0434 | 33.7987
11 | 1.4333 | 0.05044 | -0.0436 | 28.4159
11.5 | 1.4258 | 0.05891 | -0.0448 | 24.203
12 | 1.41 | 0.06887 | -0.0477 | 20.4734
12.5 | 1.3951 | 0.07931 | -0.0512 | 17.5905
13 | 1.3764 | 0.09082 | -0.0562 | 15.1553
13.5 | 1.3555 | 0.10323 | -0.0624 | 13.1309
14 | 1.3314 | 0.11673 | -0.0698 | 11.4058
14.5 | 1.3063 | 0.13101 | -0.0786 | 9.971
15 | 1.2834 | 0.1456 | -0.0882 | 8.8146
15.5 | 1.2649 | 0.16001 | -0.0981 | 7.9051

## 41. Re 1M Mach 0.00 (1)
BIGFOIL.COM POLAR EXPORT
Joukowsky 13.00% thick 3.00% camber
Joukowsky 13.00% thick 3.00% camber |  |  |  | Cl Max: | 1.607 | at alpha= | 13.5 | deg
JavaFoil+Calcfoil stall+Eppler ext transition |  |  |  | L/D Max: | 124.21 | at alpha= | 4 | deg
Re: | 1000000 |  |  | Cd Min: | 0.00485 | at alpha= | -2.5 | deg
Mach: | 0 |  |  | Cl=0 at alpha= | -3.5 | deg
|  |  |  | @ Cl=0.1, Cd= | 0.0048672
|  |  |  | @ Cl=0.4, Cd= | 0.0051913
|  |  |  | @ Cl=0.6, Cd= | 0.0057153
alpha (deg) | Cl | Cd | Cm | Cl/Cd
-20 | -0.893 | 0.16567 | -0.049 | -5.391
-19.5 | -0.902 | 0.1574 | -0.05 | -5.733
-19 | -0.91 | 0.1487 | -0.051 | -6.118
-18.5 | -0.916 | 0.14042 | -0.051 | -6.52
-18 | -0.92 | 0.13197 | -0.052 | -6.968
-17.5 | -0.921 | 0.12425 | -0.053 | -7.417
-17 | -0.922 | 0.11622 | -0.054 | -7.93
-16.5 | -0.919 | 0.10853 | -0.055 | -8.469
-16 | -0.914 | 0.10113 | -0.056 | -9.042
-15.5 | -0.907 | 0.09365 | -0.058 | -9.689
-15 | -0.898 | 0.08594 | -0.059 | -10.453
-14.5 | -0.887 | 0.07864 | -0.061 | -11.277
-14 | -0.873 | 0.07126 | -0.062 | -12.247
-13.5 | -0.857 | 0.06393 | -0.064 | -13.4
-13 | -0.837 | 0.05697 | -0.066 | -14.699
-12.5 | -0.816 | 0.04997 | -0.067 | -16.325
-12 | -0.792 | 0.04333 | -0.069 | -18.276
-11.5 | -0.766 | 0.03698 | -0.071 | -20.72
-11 | -0.738 | 0.03119 | -0.073 | -23.654
-10.5 | -0.708 | 0.02581 | -0.075 | -27.414
-10 | -0.675 | 0.02121 | -0.077 | -31.815
-9.5 | -0.64 | 0.01732 | -0.079 | -36.932
-9 | -0.602 | 0.01398 | -0.081 | -43.085
-8.5 | -0.564 | 0.01136 | -0.083 | -49.644
-8 | -0.526 | 0.00577 | -0.086 | -91.277
-7.5 | -0.471 | 0.00572 | -0.086 | -82.234
-7 | -0.414 | 0.00559 | -0.086 | -73.991
-6.5 | -0.356 | 0.00539 | -0.086 | -66.068
-6 | -0.298 | 0.00529 | -0.086 | -56.359
-5.5 | -0.239 | 0.00508 | -0.086 | -47.128
-5 | -0.18 | 0.005 | -0.086 | -35.997
-4.5 | -0.12 | 0.00493 | -0.086 | -24.381
-4 | -0.06 | 0.00487 | -0.086 | -12.37
-3.5 | 0 | 0.00487 | -0.086 | -0.014
-3 | 0.06 | 0.0049 | -0.086 | 12.29
-2.5 | 0.121 | 0.00485 | -0.086 | 24.863
-2 | 0.181 | 0.00489 | -0.086 | 37.034
-1.5 | 0.241 | 0.00497 | -0.086 | 48.622
-1 | 0.302 | 0.00497 | -0.086 | 60.708
-0.5 | 0.362 | 0.00509 | -0.086 | 71.193
0 | 0.422 | 0.00525 | -0.086 | 80.491
0.5 | 0.482 | 0.00539 | -0.086 | 89.403
1 | 0.542 | 0.00558 | -0.086 | 97.249
1.5 | 0.602 | 0.00572 | -0.086 | 105.344
2 | 0.662 | 0.00597 | -0.086 | 110.875
2.5 | 0.721 | 0.00624 | -0.086 | 115.609
3 | 0.781 | 0.00654 | -0.086 | 119.384
3.5 | 0.84 | 0.00687 | -0.086 | 122.285
4 | 0.898 | 0.00723 | -0.086 | 124.21
4.5 | 0.956 | 0.00878 | -0.086 | 108.937
5 | 1.014 | 0.00932 | -0.086 | 108.75
5.5 | 1.07 | 0.00956 | -0.086 | 111.909
6 | 1.126 | 0.0104 | -0.086 | 108.234
6.5 | 1.181 | 0.0116 | -0.086 | 101.764
7 | 1.229 | 0.01144 | -0.085 | 107.432
7.5 | 1.277 | 0.01328 | -0.085 | 96.102
8 | 1.321 | 0.01452 | -0.085 | 90.982
8.5 | 1.364 | 0.01569 | -0.084 | 86.962
9 | 1.404 | 0.01682 | -0.084 | 83.49
9.5 | 1.442 | 0.01796 | -0.083 | 80.264
10 | 1.476 | 0.01923 | -0.083 | 76.758
10.5 | 1.507 | 0.02057 | -0.082 | 73.25
11 | 1.534 | 0.0221 | -0.082 | 69.406
11.5 | 1.557 | 0.02378 | -0.082 | 65.452
12 | 1.575 | 0.02568 | -0.081 | 61.355
12.5 | 1.59 | 0.02778 | -0.08 | 57.23
13 | 1.6 | 0.03024 | -0.08 | 52.918
13.5 | 1.607 | 0.033 | -0.079 | 48.683
14 | 1.606 | 0.03631 | -0.078 | 44.232
14.5 | 1.602 | 0.03991 | -0.078 | 40.135
15 | 1.593 | 0.0441 | -0.077 | 36.124
15.5 | 1.58 | 0.04894 | -0.076 | 32.279
16 | 1.562 | 0.05475 | -0.075 | 28.529
16.5 | 1.54 | 0.06143 | -0.073 | 25.075
17 | 1.515 | 0.06916 | -0.072 | 21.907
17.5 | 1.488 | 0.07762 | -0.071 | 19.164
18 | 1.456 | 0.08789 | -0.069 | 16.569
18.5 | 1.421 | 0.09902 | -0.067 | 14.351

## 42. Re 1M Mach 0.00 (2)
BIGFOIL.COM POLAR EXPORT
Joukowsky 13.00% thick 3.00% camber
Joukowsky 13.00% thick 3.00% camber |  |  |  | Cl Max: | 1.6785 | at alpha= | 16 | deg
XFOIL ncrit=9 |  |  |  | L/D Max: | 120.076 | at alpha= | 5 | deg
Re: | 1000000 |  |  | Cd Min: | 0.13015 | at alpha= | -19 | deg
Mach: | 0 |  |  | Cl=0 at alpha= | -3.395 | deg
|  |  |  | @ Cl=0.1, Cd= | 0.0070138
|  |  |  | @ Cl=0.4, Cd= | 0.0067255
|  |  |  | @ Cl=0.6, Cd= | 0.0069132
alpha (deg) | Cl | Cd | Cm | Cl/Cd
-19 | -0.8947 | 0.13015 | -0.0187 | -6.8744
-18.5 | -0.9087 | 0.11928 | -0.0253 | -7.6182
-18 | -0.9278 | 0.1078 | -0.0322 | -8.6067
-17.5 | -0.9527 | 0.09573 | -0.0394 | -9.9519
-17 | -0.9782 | 0.08414 | -0.0464 | -11.6259
-16.5 | -1.0087 | 0.07225 | -0.0537 | -13.9612
-16 | -1.0471 | 0.06021 | -0.0612 | -17.3908
-15.5 | -1.0839 | 0.04875 | -0.0685 | -22.2338
-15 | -1.1111 | 0.03866 | -0.0751 | -28.7403
-14.5 | -1.1218 | 0.03074 | -0.0808 | -36.4932
-14 | -1.1368 | 0.02408 | -0.0849 | -47.2093
-13.5 | -1.1087 | 0.02155 | -0.0849 | -51.4478
-13 | -1.0692 | 0.02004 | -0.0843 | -53.3533
-12.5 | -1.0278 | 0.01881 | -0.0833 | -54.6411
-12 | -0.9943 | 0.01713 | -0.0814 | -58.0444
-11.5 | -0.9314 | 0.01599 | -0.0841 | -58.2489
-11 | -0.8644 | 0.01471 | -0.0875 | -58.7627
-10.5 | -0.7967 | 0.01381 | -0.0906 | -57.6901
-10 | -0.7365 | 0.01281 | -0.0921 | -57.4941
-9.5 | -0.6833 | 0.01225 | -0.0916 | -55.7796
-9 | -0.6324 | 0.0115 | -0.0908 | -54.9913
-8.5 | -0.5796 | 0.0109 | -0.0902 | -53.1743
-7.5 | -0.4699 | 0.00995 | -0.0895 | -47.2261
-7 | -0.414 | 0.00948 | -0.0894 | -43.6709
-6.5 | -0.3575 | 0.00907 | -0.0893 | -39.4157
-6 | -0.3006 | 0.00868 | -0.0893 | -34.6313
-5.5 | -0.2433 | 0.00832 | -0.0893 | -29.2428
-5 | -0.1858 | 0.00801 | -0.0894 | -23.196
-4.5 | -0.1281 | 0.00776 | -0.0894 | -16.5077
-4 | -0.0702 | 0.00751 | -0.0895 | -9.3475
-3.5 | -0.0122 | 0.00732 | -0.0896 | -1.6667
-3 | 0.0459 | 0.00713 | -0.0897 | 6.4376
-2 | 0.1623 | 0.00688 | -0.0899 | 23.5901
-1.5 | 0.2205 | 0.00678 | -0.09 | 32.5221
-1 | 0.2787 | 0.00672 | -0.0901 | 41.4732
-0.5 | 0.3368 | 0.0067 | -0.0902 | 50.2687
1 | 0.5103 | 0.00677 | -0.0902 | 75.3767
1.5 | 0.5679 | 0.00684 | -0.0902 | 83.0263
2 | 0.6249 | 0.00697 | -0.0901 | 89.6557
2.5 | 0.682 | 0.00707 | -0.0901 | 96.4639
3 | 0.7385 | 0.00725 | -0.0899 | 101.8621
3.5 | 0.7946 | 0.00743 | -0.0897 | 106.9448
4.5 | 0.9034 | 0.00783 | -0.0886 | 115.3768
5 | 0.951 | 0.00792 | -0.0865 | 120.0758
5.5 | 1.0053 | 0.00844 | -0.0861 | 119.1114
6 | 1.0586 | 0.00903 | -0.0856 | 117.2315
6.5 | 1.1108 | 0.00969 | -0.085 | 114.6336
7 | 1.1619 | 0.01041 | -0.0843 | 111.6138
7.5 | 1.2119 | 0.01119 | -0.0833 | 108.3021
8 | 1.2608 | 0.01201 | -0.0823 | 104.9792
8.5 | 1.3085 | 0.01286 | -0.0811 | 101.7496
9.5 | 1.3994 | 0.01469 | -0.078 | 95.2621
10 | 1.442 | 0.01567 | -0.0761 | 92.023
10.5 | 1.4821 | 0.01669 | -0.0738 | 88.8017
11 | 1.5189 | 0.01776 | -0.0711 | 85.5236
11.5 | 1.5466 | 0.01889 | -0.067 | 81.874
12 | 1.5685 | 0.02033 | -0.0624 | 77.152
12.5 | 1.5921 | 0.02184 | -0.0586 | 72.8984
13 | 1.6117 | 0.0238 | -0.055 | 67.7185
13.5 | 1.6303 | 0.02606 | -0.0519 | 62.5595
14 | 1.6439 | 0.02892 | -0.049 | 56.843
14.5 | 1.659 | 0.03192 | -0.0468 | 51.9737
15 | 1.6637 | 0.03616 | -0.045 | 46.0094
15.5 | 1.6733 | 0.04027 | -0.0439 | 41.552
16 | 1.6785 | 0.04514 | -0.0434 | 37.1843
16.5 | 1.6754 | 0.05138 | -0.0436 | 32.608
17 | 1.6643 | 0.05919 | -0.045 | 28.1179
17.5 | 1.6616 | 0.06637 | -0.0468 | 25.0354
18 | 1.6537 | 0.0747 | -0.0494 | 22.1379
18.5 | 1.6384 | 0.08464 | -0.0531 | 19.3573
19 | 1.6157 | 0.09631 | -0.0582 | 16.776
19.5 | 1.5833 | 0.11018 | -0.0649 | 14.3701
20 | 1.5637 | 0.12211 | -0.0709 | 12.8057

## 43. Re 1M Mach 0.10 (1)
BIGFOIL.COM POLAR EXPORT
Joukowsky 13.00% thick 3.00% camber
Joukowsky 13.00% thick 3.00% camber |  |  |  | Cl Max: | 1.598 | at alpha= | 13.5 | deg
JavaFoil+Calcfoil stall+Eppler ext transition |  |  |  | L/D Max: | 124.334 | at alpha= | 4 | deg
Re: | 1000000 |  |  | Cd Min: | 0.00484 | at alpha= | -3 | deg
Mach: | 0.1 |  |  | Cl=0 at alpha= | -3.5 | deg
|  |  |  | @ Cl=0.1, Cd= | 0.0048465
|  |  |  | @ Cl=0.4, Cd= | 0.005186
|  |  |  | @ Cl=0.6, Cd= | 0.0057267
alpha (deg) | Cl | Cd | Cm | Cl/Cd
-20 | -0.854 | 0.17096 | -0.049 | -4.994
-19.5 | -0.866 | 0.16175 | -0.049 | -5.355
-19 | -0.877 | 0.15266 | -0.05 | -5.745
-18.5 | -0.886 | 0.14425 | -0.051 | -6.141
-18 | -0.893 | 0.1359 | -0.052 | -6.571
-17.5 | -0.898 | 0.12743 | -0.052 | -7.046
-17 | -0.901 | 0.11944 | -0.054 | -7.54
-16.5 | -0.901 | 0.11135 | -0.055 | -8.092
-16 | -0.899 | 0.10363 | -0.056 | -8.673
-15.5 | -0.894 | 0.0962 | -0.057 | -9.292
-15 | -0.887 | 0.08866 | -0.058 | -10.001
-14.5 | -0.877 | 0.08097 | -0.06 | -10.833
-14 | -0.865 | 0.0735 | -0.062 | -11.767
-13.5 | -0.85 | 0.06603 | -0.063 | -12.876
-13 | -0.832 | 0.0587 | -0.065 | -14.181
-12.5 | -0.812 | 0.05179 | -0.067 | -15.672
-12 | -0.789 | 0.04499 | -0.069 | -17.529
-11.5 | -0.763 | 0.03861 | -0.071 | -19.773
-11 | -0.736 | 0.0324 | -0.073 | -22.724
-10.5 | -0.706 | 0.02704 | -0.075 | -26.122
-10 | -0.674 | 0.02216 | -0.077 | -30.413
-9.5 | -0.639 | 0.01802 | -0.079 | -35.481
-9 | -0.602 | 0.01459 | -0.081 | -41.233
-8.5 | -0.563 | 0.01181 | -0.083 | -47.7
-8 | -0.528 | 0.00579 | -0.086 | -91.213
-7.5 | -0.473 | 0.00575 | -0.086 | -82.272
-7 | -0.416 | 0.00561 | -0.086 | -74.084
-6.5 | -0.358 | 0.00541 | -0.086 | -66.151
-6 | -0.299 | 0.0053 | -0.086 | -56.488
-5.5 | -0.24 | 0.00509 | -0.086 | -47.25
-5 | -0.181 | 0.00501 | -0.086 | -36.108
-4.5 | -0.121 | 0.00494 | -0.086 | -24.465
-4 | -0.061 | 0.00488 | -0.086 | -12.412
-3.5 | 0 | 0.00487 | -0.086 | -0.014
-3 | 0.061 | 0.00484 | -0.086 | 12.505
-2.5 | 0.121 | 0.00485 | -0.086 | 24.976
-2 | 0.182 | 0.00489 | -0.086 | 37.203
-1.5 | 0.243 | 0.00497 | -0.086 | 48.857
-1 | 0.303 | 0.00497 | -0.086 | 61.086
-0.5 | 0.364 | 0.00509 | -0.086 | 71.49
0 | 0.424 | 0.00525 | -0.086 | 80.81
0.5 | 0.485 | 0.00547 | -0.086 | 88.618
1 | 0.545 | 0.00558 | -0.086 | 97.705
1.5 | 0.605 | 0.00574 | -0.086 | 105.367
2 | 0.665 | 0.00597 | -0.086 | 111.419
2.5 | 0.725 | 0.00626 | -0.086 | 115.847
3 | 0.785 | 0.00656 | -0.086 | 119.587
3.5 | 0.844 | 0.00689 | -0.086 | 122.45
4 | 0.903 | 0.00726 | -0.086 | 124.334
4.5 | 0.961 | 0.00882 | -0.086 | 108.965
5 | 1.019 | 0.00938 | -0.086 | 108.581
5.5 | 1.076 | 0.00968 | -0.086 | 111.079
6 | 1.131 | 0.01054 | -0.086 | 107.313
6.5 | 1.186 | 0.01173 | -0.086 | 101.121
7 | 1.234 | 0.01218 | -0.086 | 101.283
7.5 | 1.281 | 0.01346 | -0.085 | 95.219
8 | 1.326 | 0.01472 | -0.085 | 90.078
8.5 | 1.368 | 0.0159 | -0.084 | 86.089
9 | 1.408 | 0.01705 | -0.084 | 82.601
9.5 | 1.445 | 0.01824 | -0.084 | 79.238
10 | 1.479 | 0.01953 | -0.083 | 75.723
10.5 | 1.509 | 0.02096 | -0.083 | 71.999
11 | 1.535 | 0.02252 | -0.082 | 68.153
11.5 | 1.556 | 0.02428 | -0.082 | 64.091
12 | 1.573 | 0.02628 | -0.081 | 59.854
12.5 | 1.586 | 0.02851 | -0.081 | 55.627
13 | 1.594 | 0.03111 | -0.08 | 51.234
13.5 | 1.598 | 0.03405 | -0.079 | 46.926
14 | 1.595 | 0.03747 | -0.078 | 42.56
14.5 | 1.587 | 0.04147 | -0.078 | 38.264
15 | 1.574 | 0.04597 | -0.077 | 34.251
15.5 | 1.557 | 0.0514 | -0.076 | 30.29
16 | 1.535 | 0.05789 | -0.074 | 26.507
16.5 | 1.509 | 0.06511 | -0.073 | 23.175
17 | 1.479 | 0.07376 | -0.072 | 20.051
17.5 | 1.447 | 0.08323 | -0.07 | 17.382
18 | 1.41 | 0.09512 | -0.068 | 14.819
18.5 | 1.371 | 0.10695 | -0.066 | 12.817

## 44. Re 1M Mach 0.10 (2)
BIGFOIL.COM POLAR EXPORT
Joukowsky 13.00% thick 3.00% camber
Joukowsky 13.00% thick 3.00% camber |  |  |  | Cl Max: | 1.6673 | at alpha= | 16 | deg
XFOIL ncrit=9 |  |  |  | L/D Max: | 120.038 | at alpha= | 5 | deg
Re: | 1000000 |  |  | Cd Min: | 0.13823 | at alpha= | -19 | deg
Mach: | 0.1 |  |  | Cl=0 at alpha= | -3.3914 | deg
|  |  |  | @ Cl=0.1, Cd= | 0.0070398
|  |  |  | @ Cl=0.4, Cd= | 0.0067216
|  |  |  | @ Cl=0.6, Cd= | 0.0069252
alpha (deg) | Cl | Cd | Cm | Cl/Cd
-19 | -0.862 | 0.13823 | -0.0144 | -6.236
-18.5 | -0.8766 | 0.127 | -0.0213 | -6.9024
-18 | -0.8943 | 0.11543 | -0.0283 | -7.7476
-17.5 | -0.9172 | 0.10336 | -0.0355 | -8.8738
-17 | -0.9416 | 0.09158 | -0.0426 | -10.2817
-16.5 | -0.9698 | 0.07969 | -0.0499 | -12.1697
-16 | -1.0017 | 0.068 | -0.0571 | -14.7309
-15.5 | -1.0388 | 0.05636 | -0.0644 | -18.4315
-15 | -1.0728 | 0.04538 | -0.0714 | -23.6404
-14.5 | -1.0952 | 0.03591 | -0.0778 | -30.4985
-14 | -1.1148 | 0.02743 | -0.084 | -40.6416
-13.5 | -1.1099 | 0.02277 | -0.0861 | -48.744
-13 | -1.074 | 0.02087 | -0.0857 | -51.4614
-12.5 | -1.0344 | 0.01939 | -0.0847 | -53.3471
-12 | -0.9999 | 0.01775 | -0.0828 | -56.3324
-11.5 | -0.9395 | 0.0164 | -0.0851 | -57.2866
-11 | -0.8715 | 0.01517 | -0.0884 | -57.4489
-10.5 | -0.8036 | 0.01405 | -0.0916 | -57.1957
-10 | -0.7426 | 0.01306 | -0.0931 | -56.8606
-9.5 | -0.6895 | 0.01238 | -0.0925 | -55.6947
-9 | -0.6381 | 0.01164 | -0.0916 | -54.8196
-8.5 | -0.5846 | 0.01106 | -0.0909 | -52.8571
-8 | -0.5296 | 0.01057 | -0.0905 | -50.1041
-7.5 | -0.474 | 0.01001 | -0.0902 | -47.3526
-7 | -0.4177 | 0.00954 | -0.09 | -43.7841
-6.5 | -0.3607 | 0.00912 | -0.0899 | -39.5504
-5.5 | -0.2456 | 0.00839 | -0.0898 | -29.2729
-5 | -0.1876 | 0.00806 | -0.0899 | -23.2754
-4.5 | -0.1295 | 0.00779 | -0.0899 | -16.6239
-4 | -0.0711 | 0.00755 | -0.09 | -9.4172
-3.5 | -0.0127 | 0.00734 | -0.0901 | -1.7302
-3 | 0.0458 | 0.00716 | -0.0902 | 6.3966
-2 | 0.163 | 0.0069 | -0.0904 | 23.6232
-1.5 | 0.2216 | 0.0068 | -0.0905 | 32.5882
-1 | 0.2802 | 0.00675 | -0.0905 | 41.5111
0 | 0.3969 | 0.00672 | -0.0906 | 59.0625
0.5 | 0.4551 | 0.00675 | -0.0906 | 67.4222
1 | 0.5133 | 0.00679 | -0.0906 | 75.5965
1.5 | 0.5711 | 0.00687 | -0.0906 | 83.1295
2 | 0.6287 | 0.00698 | -0.0905 | 90.0716
2.5 | 0.686 | 0.00711 | -0.0904 | 96.4838
3 | 0.7429 | 0.00728 | -0.0903 | 102.0467
3.5 | 0.7992 | 0.00748 | -0.09 | 106.8449
4 | 0.8551 | 0.00769 | -0.0897 | 111.1964
4.5 | 0.909 | 0.00789 | -0.0889 | 115.2091
5 | 0.9567 | 0.00797 | -0.0867 | 120.0376
5.5 | 1.0113 | 0.00851 | -0.0863 | 118.8367
6 | 1.0649 | 0.00912 | -0.0858 | 116.7654
6.5 | 1.1173 | 0.0098 | -0.0851 | 114.0102
7.5 | 1.2187 | 0.01134 | -0.0832 | 107.4691
8 | 1.2677 | 0.01219 | -0.082 | 103.9951
8.5 | 1.3156 | 0.01304 | -0.0807 | 100.8896
9 | 1.3618 | 0.01397 | -0.0791 | 97.4803
9.5 | 1.4064 | 0.01491 | -0.0774 | 94.326
10 | 1.4481 | 0.01595 | -0.0752 | 90.79
10.5 | 1.4873 | 0.01702 | -0.0727 | 87.3854
11 | 1.5213 | 0.01812 | -0.0693 | 83.957
11.5 | 1.5475 | 0.0193 | -0.0649 | 80.1813
12 | 1.57 | 0.02082 | -0.0605 | 75.4083
12.5 | 1.5908 | 0.02262 | -0.0565 | 70.3271
13 | 1.6115 | 0.02466 | -0.0532 | 65.3487
13.5 | 1.6267 | 0.02733 | -0.05 | 59.5207
14 | 1.6418 | 0.03026 | -0.0474 | 54.2564
14.5 | 1.6538 | 0.03372 | -0.0454 | 49.0451
15 | 1.6571 | 0.03836 | -0.0438 | 43.1986
15.5 | 1.6658 | 0.04281 | -0.043 | 38.9115
16 | 1.6673 | 0.04837 | -0.0429 | 34.4697
16.5 | 1.6584 | 0.0557 | -0.0438 | 29.7738
17 | 1.6504 | 0.06351 | -0.0456 | 25.9865
17.5 | 1.6438 | 0.07159 | -0.0479 | 22.9613
18 | 1.6329 | 0.08074 | -0.0512 | 20.2242
18.5 | 1.6134 | 0.09172 | -0.0557 | 17.5905
19 | 1.5865 | 0.10446 | -0.0616 | 15.1876
19.5 | 1.5568 | 0.11818 | -0.0686 | 13.1731
20 | 1.5406 | 0.12969 | -0.0747 | 11.8791

## 45. Re 1M Mach 0.25 (1)
BIGFOIL.COM POLAR EXPORT
Joukowsky 13.00% thick 3.00% camber
Joukowsky 13.00% thick 3.00% camber |  |  |  | Cl Max: | 1.548 | at alpha= | 12 | deg
JavaFoil+Calcfoil stall+Eppler ext transition |  |  |  | L/D Max: | 124.798 | at alpha= | 4 | deg
Re: | 1000000 |  |  | Cd Min: | 0.00486 | at alpha= | -3.5 | deg
Mach: | 0.25 |  |  | Cl=0 at alpha= | -3.5 | deg
|  |  |  | @ Cl=0.1, Cd= | 0.004864
|  |  |  | @ Cl=0.4, Cd= | 0.0052152
|  |  |  | @ Cl=0.6, Cd= | 0.0057461
alpha (deg) | Cl | Cd | Cm | Cl/Cd
-19 | -0.587 | 0.18756 | -0.043 | -3.128
-18.5 | -0.627 | 0.1755 | -0.044 | -3.571
-18 | -0.663 | 0.1627 | -0.046 | -4.076
-17.5 | -0.696 | 0.15121 | -0.047 | -4.6
-17 | -0.724 | 0.14171 | -0.048 | -5.111
-16.5 | -0.749 | 0.13116 | -0.049 | -5.708
-16 | -0.768 | 0.12201 | -0.051 | -6.298
-15.5 | -0.784 | 0.11275 | -0.053 | -6.954
-15 | -0.795 | 0.10389 | -0.054 | -7.648
-14.5 | -0.8 | 0.09593 | -0.056 | -8.344
-14 | -0.802 | 0.08762 | -0.058 | -9.152
-13.5 | -0.799 | 0.0793 | -0.06 | -10.079
-13 | -0.791 | 0.07125 | -0.062 | -11.103
-12.5 | -0.779 | 0.06308 | -0.064 | -12.349
-12 | -0.763 | 0.05548 | -0.067 | -13.751
-11.5 | -0.744 | 0.04798 | -0.069 | -15.501
-11 | -0.722 | 0.04074 | -0.071 | -17.711
-10.5 | -0.696 | 0.03396 | -0.074 | -20.504
-10 | -0.667 | 0.02794 | -0.076 | -23.89
-9.5 | -0.635 | 0.02269 | -0.078 | -28.012
-9 | -0.6 | 0.01828 | -0.081 | -32.809
-8.5 | -0.561 | 0.01468 | -0.083 | -38.23
-8 | -0.521 | 0.01174 | -0.085 | -44.375
-7.5 | -0.484 | 0.00577 | -0.088 | -83.863
-7 | -0.426 | 0.00572 | -0.088 | -74.505
-6.5 | -0.367 | 0.00558 | -0.088 | -65.775
-6 | -0.307 | 0.00538 | -0.089 | -57.129
-5.5 | -0.247 | 0.00527 | -0.089 | -46.843
-5 | -0.186 | 0.00506 | -0.089 | -36.696
-4.5 | -0.124 | 0.00498 | -0.089 | -24.909
-4 | -0.062 | 0.00492 | -0.089 | -12.643
-3.5 | 0 | 0.00486 | -0.089 | -0.015
-3 | 0.062 | 0.00487 | -0.089 | 12.767
-2.5 | 0.125 | 0.00486 | -0.089 | 25.597
-2 | 0.187 | 0.0049 | -0.089 | 38.122
-1.5 | 0.249 | 0.00498 | -0.089 | 50.051
-1 | 0.312 | 0.00507 | -0.089 | 61.519
-0.5 | 0.374 | 0.00519 | -0.089 | 72.07
0 | 0.436 | 0.00525 | -0.089 | 83.112
0.5 | 0.498 | 0.00551 | -0.089 | 90.339
1 | 0.56 | 0.00563 | -0.089 | 99.43
1.5 | 0.622 | 0.00581 | -0.089 | 107.099
2 | 0.683 | 0.00605 | -0.089 | 112.979
2.5 | 0.745 | 0.00636 | -0.089 | 117.174
3 | 0.806 | 0.00668 | -0.089 | 120.605
3.5 | 0.867 | 0.00704 | -0.089 | 123.088
4 | 0.927 | 0.00743 | -0.089 | 124.798
4.5 | 0.987 | 0.00919 | -0.089 | 107.329
5 | 1.046 | 0.00981 | -0.089 | 106.564
5.5 | 1.104 | 0.01019 | -0.089 | 108.316
6 | 1.161 | 0.01121 | -0.089 | 103.532
6.5 | 1.211 | 0.0112 | -0.088 | 108.178
7 | 1.26 | 0.01307 | -0.088 | 96.401
7.5 | 1.306 | 0.01448 | -0.087 | 90.202
8 | 1.35 | 0.01584 | -0.087 | 85.228
8.5 | 1.391 | 0.01712 | -0.086 | 81.201
9 | 1.428 | 0.01847 | -0.086 | 77.304
9.5 | 1.461 | 0.01989 | -0.085 | 73.424
10 | 1.489 | 0.02145 | -0.085 | 69.426
10.5 | 1.513 | 0.02322 | -0.084 | 65.173
11 | 1.531 | 0.02519 | -0.084 | 60.797
11.5 | 1.542 | 0.02751 | -0.083 | 56.067
12 | 1.548 | 0.03014 | -0.082 | 51.358
12.5 | 1.546 | 0.03328 | -0.082 | 46.453
13 | 1.537 | 0.03702 | -0.081 | 41.528
13.5 | 1.522 | 0.04135 | -0.08 | 36.802
14 | 1.495 | 0.04691 | -0.078 | 31.871
14.5 | 1.46 | 0.05374 | -0.077 | 27.162
15 | 1.417 | 0.06198 | -0.075 | 22.863
15.5 | 1.365 | 0.0728 | -0.073 | 18.756
16 | 1.308 | 0.08558 | -0.07 | 15.278
16.5 | 1.246 | 0.09987 | -0.067 | 12.475
17 | 1.178 | 0.11771 | -0.063 | 10.012

## 46. Re 1M Mach 0.25 (2)
BIGFOIL.COM POLAR EXPORT
Joukowsky 13.00% thick 3.00% camber
Joukowsky 13.00% thick 3.00% camber |  |  |  | Cl Max: | 1.6136 | at alpha= | 14 | deg
XFOIL ncrit=9 |  |  |  | L/D Max: | 118.893 | at alpha= | 5 | deg
Re: | 1000000 |  |  | Cd Min: | 0.22679 | at alpha= | -20 | deg
Mach: | 0.25 |  |  | Cl=0 at alpha= | -3.3731 | deg
|  |  |  | @ Cl=0.1, Cd= | 0.0071461
|  |  |  | @ Cl=0.4, Cd= | 0.00684
|  |  |  | @ Cl=0.6, Cd= | 0.0070454
alpha (deg) | Cl | Cd | Cm | Cl/Cd
-20 | -0.649 | 0.22679 | 0.0291 | -2.8617
-19.5 | -0.6267 | 0.2224 | 0.0262 | -2.8179
-19 | -0.6068 | 0.21705 | 0.0226 | -2.7957
-18.5 | -0.5994 | 0.20572 | 0.0163 | -2.9137
-18 | -0.5861 | 0.19704 | 0.0119 | -2.9745
-16.5 | -0.779 | 0.11874 | -0.0286 | -6.5606
-16 | -0.8163 | 0.10393 | -0.0377 | -7.8543
-15.5 | -0.8473 | 0.09098 | -0.0457 | -9.313
-15 | -0.8759 | 0.07908 | -0.0531 | -11.0761
-14.5 | -0.908 | 0.06756 | -0.0604 | -13.4399
-14 | -0.9455 | 0.05622 | -0.0677 | -16.8179
-13.5 | -0.9835 | 0.04509 | -0.075 | -21.8119
-13 | -1.0129 | 0.03493 | -0.0819 | -28.998
-12.5 | -1.0361 | 0.02599 | -0.0892 | -39.8653
-12 | -1.0145 | 0.02249 | -0.09 | -45.1089
-11.5 | -0.981 | 0.02027 | -0.0887 | -48.3966
-11 | -0.9117 | 0.01767 | -0.0935 | -51.5959
-10.5 | -0.8392 | 0.0162 | -0.0968 | -51.8025
-10 | -0.7762 | 0.0146 | -0.0985 | -53.1644
-9.5 | -0.722 | 0.01357 | -0.0974 | -53.2056
-9 | -0.6682 | 0.01269 | -0.0962 | -52.6556
-8.5 | -0.6126 | 0.01183 | -0.0953 | -51.7836
-8 | -0.5552 | 0.01114 | -0.0946 | -49.8384
-7.5 | -0.4967 | 0.01055 | -0.094 | -47.0806
-7 | -0.4376 | 0.01001 | -0.0936 | -43.7163
-6.5 | -0.378 | 0.0095 | -0.0933 | -39.7895
-6 | -0.3181 | 0.00903 | -0.0931 | -35.227
-5.5 | -0.2579 | 0.00863 | -0.0929 | -29.8841
-5 | -0.1974 | 0.00828 | -0.0928 | -23.8406
-4.5 | -0.1368 | 0.00799 | -0.0927 | -17.1214
-4 | -0.0762 | 0.00771 | -0.0927 | -9.8833
-3.5 | -0.0154 | 0.00749 | -0.0927 | -2.0561
-3 | 0.0453 | 0.00729 | -0.0927 | 6.214
-2.5 | 0.1061 | 0.00713 | -0.0928 | 14.8808
-2 | 0.1668 | 0.00703 | -0.0928 | 23.7269
-1.5 | 0.2274 | 0.00694 | -0.0928 | 32.7666
-0.5 | 0.3485 | 0.00684 | -0.0929 | 50.9503
0 | 0.409 | 0.00684 | -0.0929 | 59.7953
0.5 | 0.4692 | 0.00688 | -0.0929 | 68.1977
1 | 0.5292 | 0.00695 | -0.0928 | 76.1439
1.5 | 0.5892 | 0.00702 | -0.0927 | 83.9316
2 | 0.6487 | 0.00716 | -0.0926 | 90.6006
2.5 | 0.7082 | 0.0073 | -0.0924 | 97.0137
3 | 0.767 | 0.00751 | -0.0921 | 102.1305
3.5 | 0.8256 | 0.00772 | -0.0918 | 106.943
4 | 0.8834 | 0.00797 | -0.0913 | 110.8407
4.5 | 0.9397 | 0.00823 | -0.0905 | 114.1798
5 | 0.988 | 0.00831 | -0.0877 | 118.8929
5.5 | 1.0444 | 0.0089 | -0.0871 | 117.3483
6 | 1.0994 | 0.00959 | -0.0862 | 114.6403
6.5 | 1.1533 | 0.01035 | -0.0851 | 111.43
7 | 1.2059 | 0.01116 | -0.0838 | 108.0556
7.5 | 1.2569 | 0.01206 | -0.0823 | 104.2206
8 | 1.3062 | 0.01302 | -0.0805 | 100.3226
8.5 | 1.3532 | 0.01406 | -0.0783 | 96.2447
9 | 1.3988 | 0.01508 | -0.0759 | 92.7586
9.5 | 1.4404 | 0.01622 | -0.0729 | 88.8039
10 | 1.4757 | 0.01744 | -0.069 | 84.6158
10.5 | 1.5029 | 0.01874 | -0.0639 | 80.1974
11 | 1.5278 | 0.02033 | -0.0592 | 75.15
11.5 | 1.549 | 0.02235 | -0.0548 | 69.3065
12 | 1.5673 | 0.02484 | -0.0509 | 63.0958
12.5 | 1.586 | 0.02761 | -0.0477 | 57.443
13 | 1.5957 | 0.03143 | -0.0449 | 50.77
13.5 | 1.6083 | 0.03535 | -0.0429 | 45.4965
14 | 1.6136 | 0.04032 | -0.0416 | 40.0198
14.5 | 1.6097 | 0.0467 | -0.0413 | 34.469
15 | 1.6113 | 0.05301 | -0.0417 | 30.3962
15.5 | 1.6043 | 0.06083 | -0.0432 | 26.3735
16 | 1.5853 | 0.07085 | -0.0463 | 22.3754
16.5 | 1.5695 | 0.08105 | -0.05 | 19.3646
17 | 1.5527 | 0.09192 | -0.0545 | 16.8919
17.5 | 1.5327 | 0.10372 | -0.06 | 14.7773
18 | 1.5122 | 0.11602 | -0.0662 | 13.034
18.5 | 1.4895 | 0.12896 | -0.0733 | 11.5501
19 | 1.4653 | 0.14245 | -0.0813 | 10.2864

## 47. Re 1M Mach 0.50 (1)
BIGFOIL.COM POLAR EXPORT
Joukowsky 13.00% thick 3.00% camber
Joukowsky 13.00% thick 3.00% camber |  |  |  | Cl Max: | 1.413 | at alpha= | 8.5 | deg
JavaFoil+Calcfoil stall+Eppler ext transition |  |  |  | L/D Max: | 122.466 | at alpha= | 3 | deg
Re: | 1000000 |  |  | Cd Min: | 0.00498 | at alpha= | -3 | deg
Mach: | 0.5 |  |  | Cl=0 at alpha= | -3.5 | deg
|  |  |  | @ Cl=0.1, Cd= | 0.0050243
|  |  |  | @ Cl=0.4, Cd= | 0.0053389
|  |  |  | @ Cl=0.6, Cd= | 0.0058532
alpha (deg) | Cl | Cd | Cm | Cl/Cd
-20 | -0.935 | 0.19915 | -0.057 | -4.693
-19.5 | -0.907 | 0.20065 | -0.057 | -4.52
-19 | -0.878 | 0.19069 | -0.056 | -4.602
-18.5 | -0.85 | 0.18712 | -0.056 | -4.541
-18 | -0.822 | 0.1791 | -0.056 | -4.588
-17.5 | -0.792 | 0.1773 | -0.055 | -4.468
-17 | -0.764 | 0.17294 | -0.055 | -4.419
-16.5 | -0.736 | 0.16752 | -0.054 | -4.392
-16 | -0.707 | 0.16284 | -0.053 | -4.342
-15.5 | -0.679 | 0.15878 | -0.054 | -4.277
-15 | -0.65 | 0.14739 | -0.052 | -4.409
-14.5 | -0.622 | 0.14466 | -0.052 | -4.299
-14 | -0.593 | 0.1367 | -0.051 | -4.336
-13.5 | -0.565 | 0.13515 | -0.051 | -4.178
-13 | -0.536 | 0.12891 | -0.049 | -4.156
-12.5 | -0.508 | 0.12656 | -0.049 | -4.012
-12 | -0.479 | 0.11639 | -0.047 | -4.115
-11.5 | -0.45 | 0.11369 | -0.046 | -3.961
-11 | -0.422 | 0.10813 | -0.045 | -3.904
-10.5 | -0.394 | 0.10248 | -0.044 | -3.842
-10 | -0.365 | 0.07979 | -0.043 | -4.58
-9.5 | -0.464 | 0.0695 | -0.053 | -6.681
-9 | -0.519 | 0.05202 | -0.069 | -9.984
-8.5 | -0.52 | 0.03908 | -0.077 | -13.311
-8 | -0.501 | 0.02933 | -0.082 | -17.084
-7.5 | -0.469 | 0.02212 | -0.087 | -21.22
-7 | -0.429 | 0.01691 | -0.09 | -25.339
-6.5 | -0.382 | 0.01295 | -0.093 | -29.464
-6 | -0.332 | 0.01006 | -0.097 | -32.99
-5.5 | -0.273 | 0.00567 | -0.099 | -48.226
-5 | -0.206 | 0.00544 | -0.099 | -37.882
-4.5 | -0.138 | 0.00531 | -0.099 | -25.996
-4 | -0.069 | 0.0051 | -0.099 | -13.592
-3.5 | 0 | 0.00508 | -0.099 | -0.016
-3 | 0.069 | 0.00498 | -0.099 | 13.945
-2.5 | 0.139 | 0.00508 | -0.099 | 27.372
-2 | 0.209 | 0.00504 | -0.099 | 41.451
-1.5 | 0.279 | 0.00511 | -0.099 | 54.517
-1 | 0.348 | 0.00522 | -0.099 | 66.711
-0.5 | 0.418 | 0.00538 | -0.099 | 77.703
0 | 0.487 | 0.00547 | -0.099 | 89.048
0.5 | 0.556 | 0.00563 | -0.099 | 98.739
1 | 0.625 | 0.00598 | -0.099 | 104.5
1.5 | 0.694 | 0.00627 | -0.099 | 110.75
2 | 0.763 | 0.0066 | -0.099 | 115.639
2.5 | 0.831 | 0.00692 | -0.099 | 120.181
3 | 0.899 | 0.00734 | -0.099 | 122.466
3.5 | 0.966 | 0.0094 | -0.099 | 102.81
4 | 1.033 | 0.01017 | -0.099 | 101.481
4.5 | 1.095 | 0.01099 | -0.099 | 99.627
5 | 1.155 | 0.0118 | -0.098 | 97.913
5.5 | 1.212 | 0.01296 | -0.098 | 93.495
6 | 1.264 | 0.01422 | -0.098 | 88.869
6.5 | 1.311 | 0.01626 | -0.097 | 80.611
7 | 1.351 | 0.01839 | -0.096 | 73.483
7.5 | 1.385 | 0.02061 | -0.095 | 67.185
8 | 1.407 | 0.02299 | -0.095 | 61.184
8.5 | 1.413 | 0.02592 | -0.094 | 54.51
9 | 1.392 | 0.02964 | -0.093 | 46.981
9.5 | 1.317 | 0.03529 | -0.091 | 37.313
10 | 0.899 | 0.06421 | -0.076 | 14.008
10.5 | 0.765 | 0.08734 | -0.041 | 8.761
11 | 0.792 | 0.10685 | -0.043 | 7.412
11.5 | 0.819 | 0.11506 | -0.044 | 7.117
12 | 0.846 | 0.12096 | -0.046 | 6.993
12.5 | 0.873 | 0.12406 | -0.048 | 7.037
13 | 0.9 | 0.13054 | -0.05 | 6.897
13.5 | 0.928 | 0.13811 | -0.051 | 6.716

## 48. Re 1M Mach 0.50 (2)
BIGFOIL.COM POLAR EXPORT
Joukowsky 13.00% thick 3.00% camber
Joukowsky 13.00% thick 3.00% camber |  |  |  | Cl Max: | 1.4871 | at alpha= | 10.5 | deg
XFOIL ncrit=9 |  |  |  | L/D Max: | 109.023 | at alpha= | 4.5 | deg
Re: | 1000000 |  |  | Cd Min: | 0.15398 | at alpha= | 15.5 | deg
Mach: | 0.5 |  |  | Cl=0 at alpha= | -3.2847 | deg
|  |  |  | @ Cl=0.1, Cd= | 0.0077724
|  |  |  | @ Cl=0.4, Cd= | 0.0073833
|  |  |  | @ Cl=0.6, Cd= | 0.0075693
alpha (deg) | Cl | Cd | Cm | Cl/Cd
-13.5 | -0.4657 | 0.13945 | -0.0225 | -3.3395
-13 | -0.4481 | 0.13285 | -0.0257 | -3.373
-12.5 | -0.4484 | 0.1225 | -0.0307 | -3.6604
-12 | -0.4621 | 0.1104 | -0.037 | -4.1857
-11.5 | -0.4996 | 0.09563 | -0.0454 | -5.2243
-11 | -0.5768 | 0.0771 | -0.0582 | -7.4812
-10.5 | -0.6078 | 0.06633 | -0.0653 | -9.1633
-10 | -0.6419 | 0.05615 | -0.0719 | -11.4319
-9.5 | -0.6824 | 0.04647 | -0.0773 | -14.6847
-9 | -0.6798 | 0.03025 | -0.105 | -22.4727
-8.5 | -0.6943 | 0.02139 | -0.1136 | -32.4591
-8 | -0.6588 | 0.01719 | -0.1137 | -38.3246
-7.5 | -0.5999 | 0.01472 | -0.1123 | -40.7541
-7 | -0.533 | 0.01302 | -0.1108 | -40.937
-6.5 | -0.4626 | 0.01178 | -0.1094 | -39.2699
-6 | -0.3908 | 0.01082 | -0.1081 | -36.1183
-5.5 | -0.3185 | 0.0101 | -0.107 | -31.5347
-4.5 | -0.1742 | 0.00896 | -0.1055 | -19.442
-4 | -0.1022 | 0.00856 | -0.1049 | -11.9393
-3.5 | -0.0307 | 0.00821 | -0.1045 | -3.7393
-3 | 0.0406 | 0.00794 | -0.1041 | 5.1134
-2.5 | 0.1115 | 0.00774 | -0.1038 | 14.4057
-2 | 0.182 | 0.00757 | -0.1036 | 24.0423
-1.5 | 0.2522 | 0.00747 | -0.1034 | 33.7617
-1 | 0.3223 | 0.00741 | -0.1032 | 43.4953
-0.5 | 0.3923 | 0.00738 | -0.103 | 53.1572
0 | 0.4619 | 0.00741 | -0.1027 | 62.3347
0.5 | 0.5311 | 0.00748 | -0.1024 | 71.0027
1 | 0.6005 | 0.00757 | -0.1021 | 79.3263
2 | 0.7381 | 0.00792 | -0.101 | 93.1944
3 | 0.8739 | 0.00849 | -0.0993 | 102.9329
3.5 | 0.941 | 0.00886 | -0.0981 | 106.2077
4 | 1.0071 | 0.00931 | -0.0966 | 108.174
4.5 | 1.0717 | 0.00983 | -0.0948 | 109.0234
5.5 | 1.1844 | 0.01087 | -0.0874 | 108.9604
6 | 1.2418 | 0.01195 | -0.0842 | 103.9163
6.5 | 1.2948 | 0.01315 | -0.0802 | 98.4639
7 | 1.3403 | 0.0145 | -0.0751 | 92.4345
7.5 | 1.3735 | 0.01601 | -0.0683 | 85.7901
8 | 1.4029 | 0.01798 | -0.0619 | 78.0256
8.5 | 1.4303 | 0.02044 | -0.0564 | 69.9755
9 | 1.4534 | 0.02359 | -0.0515 | 61.6109
9.5 | 1.4712 | 0.02757 | -0.0475 | 53.3624
10 | 1.4809 | 0.03265 | -0.0445 | 45.3568
10.5 | 1.4871 | 0.03855 | -0.0426 | 38.5759
11 | 1.483 | 0.04586 | -0.0421 | 32.3375
11.5 | 1.4741 | 0.0542 | -0.0428 | 27.1974
12 | 1.4568 | 0.06407 | -0.0453 | 22.7376
12.5 | 1.4396 | 0.07455 | -0.0487 | 19.3105
13 | 1.4193 | 0.08606 | -0.0535 | 16.492
13.5 | 1.3958 | 0.0986 | -0.0596 | 14.1562
14 | 1.3708 | 0.1119 | -0.0667 | 12.2502
14.5 | 1.3462 | 0.12575 | -0.0749 | 10.7054
15 | 1.3236 | 0.13994 | -0.0839 | 9.4583
15.5 | 1.3049 | 0.15398 | -0.0933 | 8.4745

## 49. Re 2M Mach 0.00 (1)
BIGFOIL.COM POLAR EXPORT
Joukowsky 13.00% thick 3.00% camber
Joukowsky 13.00% thick 3.00% camber |  |  |  | Cl Max: | 1.625 | at alpha= | 14 | deg
JavaFoil+Calcfoil stall+Eppler ext transition |  |  |  | L/D Max: | 131.662 | at alpha= | 4 | deg
Re: | 2000000 |  |  | Cd Min: | 0.00437 | at alpha= | -3 | deg
Mach: | 0 |  |  | Cl=0 at alpha= | -3.5 | deg
|  |  |  | @ Cl=0.1, Cd= | 0.0043897
|  |  |  | @ Cl=0.4, Cd= | 0.0047913
|  |  |  | @ Cl=0.6, Cd= | 0.005325
alpha (deg) | Cl | Cd | Cm | Cl/Cd
-20 | -0.9 | 0.15095 | -0.053 | -5.962
-19.5 | -0.91 | 0.14247 | -0.054 | -6.384
-19 | -0.918 | 0.13441 | -0.054 | -6.827
-18.5 | -0.924 | 0.12627 | -0.055 | -7.319
-18 | -0.929 | 0.11773 | -0.056 | -7.893
-17.5 | -0.932 | 0.11042 | -0.057 | -8.437
-17 | -0.933 | 0.10255 | -0.058 | -9.094
-16.5 | -0.931 | 0.09497 | -0.059 | -9.803
-16 | -0.927 | 0.08761 | -0.061 | -10.584
-15.5 | -0.921 | 0.08041 | -0.062 | -11.455
-15 | -0.913 | 0.07274 | -0.063 | -12.555
-14.5 | -0.902 | 0.06569 | -0.065 | -13.738
-14 | -0.89 | 0.05851 | -0.066 | -15.205
-13.5 | -0.874 | 0.05163 | -0.068 | -16.932
-13 | -0.856 | 0.04515 | -0.069 | -18.947
-12.5 | -0.834 | 0.03891 | -0.071 | -21.441
-12 | -0.81 | 0.03316 | -0.073 | -24.437
-11.5 | -0.785 | 0.02775 | -0.075 | -28.279
-11 | -0.756 | 0.02296 | -0.076 | -32.94
-10.5 | -0.726 | 0.01863 | -0.078 | -38.95
-10 | -0.693 | 0.01506 | -0.08 | -46.018
-9.5 | -0.658 | 0.0122 | -0.082 | -53.946
-9 | -0.624 | 0.01003 | -0.084 | -62.256
-8.5 | -0.581 | 0.00528 | -0.085 | -109.944
-8 | -0.526 | 0.00515 | -0.086 | -102.232
-7.5 | -0.471 | 0.00512 | -0.086 | -91.837
-7 | -0.414 | 0.0049 | -0.086 | -84.475
-6.5 | -0.356 | 0.00484 | -0.086 | -73.579
-6 | -0.298 | 0.00466 | -0.086 | -63.97
-5.5 | -0.239 | 0.00457 | -0.086 | -52.348
-5 | -0.18 | 0.0045 | -0.086 | -39.961
-4.5 | -0.12 | 0.00444 | -0.086 | -27.048
-4 | -0.06 | 0.00439 | -0.086 | -13.715
-3.5 | 0 | 0.00439 | -0.086 | -0.016
-3 | 0.06 | 0.00437 | -0.086 | 13.773
-2.5 | 0.121 | 0.0044 | -0.086 | 27.389
-2 | 0.181 | 0.00446 | -0.086 | 40.623
-1.5 | 0.241 | 0.00454 | -0.086 | 53.153
-1 | 0.302 | 0.00456 | -0.086 | 66.11
-0.5 | 0.362 | 0.00469 | -0.086 | 77.247
0 | 0.422 | 0.00485 | -0.086 | 87.07
0.5 | 0.482 | 0.005 | -0.086 | 96.415
1 | 0.542 | 0.00518 | -0.086 | 104.583
1.5 | 0.602 | 0.00533 | -0.086 | 113.059
2 | 0.662 | 0.00557 | -0.086 | 118.799
2.5 | 0.721 | 0.00584 | -0.086 | 123.612
3 | 0.781 | 0.00613 | -0.086 | 127.279
3.5 | 0.84 | 0.00645 | -0.086 | 130.08
4 | 0.898 | 0.00682 | -0.086 | 131.662
4.5 | 0.956 | 0.00824 | -0.086 | 116.112
5 | 1.014 | 0.00877 | -0.086 | 115.623
5.5 | 1.07 | 0.00938 | -0.086 | 114.152
6 | 1.126 | 0.01001 | -0.086 | 112.477
6.5 | 1.181 | 0.01044 | -0.086 | 113.16
7 | 1.234 | 0.01147 | -0.086 | 107.565
7.5 | 1.282 | 0.01092 | -0.085 | 117.323
8 | 1.328 | 0.01253 | -0.085 | 106.001
8.5 | 1.372 | 0.01353 | -0.085 | 101.36
9 | 1.413 | 0.01449 | -0.084 | 97.477
9.5 | 1.451 | 0.01545 | -0.084 | 93.942
10 | 1.486 | 0.01649 | -0.084 | 90.126
10.5 | 1.518 | 0.01759 | -0.083 | 86.302
11 | 1.546 | 0.01882 | -0.083 | 82.133
11.5 | 1.57 | 0.02018 | -0.082 | 77.773
12 | 1.589 | 0.0217 | -0.082 | 73.222
12.5 | 1.605 | 0.02338 | -0.081 | 68.658
13 | 1.616 | 0.02532 | -0.081 | 63.832
13.5 | 1.624 | 0.02748 | -0.08 | 59.084
14 | 1.625 | 0.03007 | -0.08 | 54.029
14.5 | 1.622 | 0.03286 | -0.079 | 49.362
15 | 1.615 | 0.03607 | -0.078 | 44.764
15.5 | 1.603 | 0.03976 | -0.077 | 40.314
16 | 1.587 | 0.04414 | -0.077 | 35.956
16.5 | 1.567 | 0.04914 | -0.076 | 31.897
17 | 1.544 | 0.05491 | -0.075 | 28.123
17.5 | 1.518 | 0.06118 | -0.074 | 24.819
18 | 1.489 | 0.0689 | -0.072 | 21.608
18.5 | 1.455 | 0.07723 | -0.071 | 18.842
19 | 1.421 | 0.08586 | -0.07 | 16.546

## 50. Re 2M Mach 0.00 (2)
BIGFOIL.COM POLAR EXPORT
Joukowsky 13.00% thick 3.00% camber
Joukowsky 13.00% thick 3.00% camber |  |  |  | Cl Max: | 1.8035 | at alpha= | 18 | deg
XFOIL ncrit=9 |  |  |  | L/D Max: | 130.994 | at alpha= | 6 | deg
Re: | 2000000 |  |  | Cd Min: | 0.14285 | at alpha= | -20 | deg
Mach: | 0 |  |  | Cl=0 at alpha= | -3.3959 | deg
|  |  |  | @ Cl=0.1, Cd= | 0.0061194
|  |  |  | @ Cl=0.4, Cd= | 0.0059109
|  |  |  | @ Cl=0.6, Cd= | 0.0061443
alpha (deg) | Cl | Cd | Cm | Cl/Cd
-20 | -0.9152 | 0.14285 | -0.0116 | -6.4067
-19.5 | -0.9339 | 0.13093 | -0.019 | -7.1328
-19 | -0.9597 | 0.11824 | -0.0267 | -8.1165
-18.5 | -1.0023 | 0.10328 | -0.0356 | -9.7047
-18 | -1.0667 | 0.08572 | -0.0463 | -12.444
-17.5 | -1.1523 | 0.06624 | -0.0586 | -17.3958
-17 | -1.2535 | 0.04561 | -0.0727 | -27.483
-16.5 | -1.289 | 0.0341 | -0.081 | -37.8006
-16 | -1.3008 | 0.02639 | -0.087 | -49.2914
-15.5 | -1.307 | 0.02187 | -0.0876 | -59.7622
-15 | -1.2747 | 0.01986 | -0.0871 | -64.1843
-14.5 | -1.2338 | 0.01845 | -0.0866 | -66.8726
-14 | -1.1892 | 0.0173 | -0.086 | -68.7399
-13.5 | -1.1443 | 0.01611 | -0.0854 | -71.0304
-13 | -1.1003 | 0.01498 | -0.0844 | -73.4513
-12.5 | -1.0387 | 0.01406 | -0.0864 | -73.8762
-12 | -0.974 | 0.01313 | -0.089 | -74.1813
-11.5 | -0.9128 | 0.01231 | -0.0907 | -74.1511
-11 | -0.861 | 0.01177 | -0.09 | -73.1521
-10.5 | -0.81 | 0.01107 | -0.0892 | -73.1707
-10 | -0.7564 | 0.01062 | -0.0888 | -71.2241
-9.5 | -0.702 | 0.01004 | -0.0885 | -69.9203
-9 | -0.6465 | 0.00958 | -0.0884 | -67.4843
-8.5 | -0.5902 | 0.00918 | -0.0883 | -64.2919
-8 | -0.5337 | 0.00874 | -0.0883 | -61.0641
-7.5 | -0.4767 | 0.00837 | -0.0884 | -56.9534
-7 | -0.4193 | 0.00803 | -0.0885 | -52.2167
-6.5 | -0.3616 | 0.00771 | -0.0886 | -46.9001
-6 | -0.3037 | 0.00743 | -0.0887 | -40.8748
-5.5 | -0.2457 | 0.00717 | -0.0888 | -34.2678
-5 | -0.1874 | 0.00694 | -0.089 | -27.0029
-4.5 | -0.1291 | 0.00672 | -0.0892 | -19.2113
-4 | -0.0707 | 0.00652 | -0.0894 | -10.8436
-3.5 | -0.0122 | 0.00637 | -0.0895 | -1.9152
-3 | 0.0464 | 0.00622 | -0.0897 | 7.4598
-2.5 | 0.105 | 0.00611 | -0.0899 | 17.1849
-2 | 0.1636 | 0.00601 | -0.0901 | 27.2213
-1.5 | 0.2222 | 0.00594 | -0.0902 | 37.4074
-1 | 0.2808 | 0.00589 | -0.0904 | 47.674
-0.5 | 0.3392 | 0.00589 | -0.0906 | 57.5891
0.5 | 0.4557 | 0.00593 | -0.0908 | 76.8465
1 | 0.5138 | 0.00599 | -0.0909 | 85.7763
1.5 | 0.5715 | 0.00609 | -0.0909 | 93.8424
2 | 0.6292 | 0.0062 | -0.091 | 101.4839
2.5 | 0.6864 | 0.00636 | -0.091 | 107.9245
3 | 0.7434 | 0.00655 | -0.0909 | 113.4962
3.5 | 0.8 | 0.00676 | -0.0908 | 118.3432
4 | 0.8562 | 0.00702 | -0.0907 | 121.9658
4.5 | 0.9117 | 0.00732 | -0.0905 | 124.5492
5 | 0.9666 | 0.00765 | -0.0902 | 126.3529
5.5 | 1.0205 | 0.00799 | -0.0897 | 127.7222
6 | 1.0676 | 0.00815 | -0.0877 | 130.9939
6.5 | 1.1208 | 0.00874 | -0.0872 | 128.238
7 | 1.173 | 0.00938 | -0.0865 | 125.0533
8 | 1.2756 | 0.0107 | -0.085 | 119.215
8.5 | 1.3253 | 0.01143 | -0.084 | 115.9493
9 | 1.3746 | 0.01211 | -0.083 | 113.5095
9.5 | 1.4227 | 0.01284 | -0.0818 | 110.8022
10 | 1.4693 | 0.01361 | -0.0804 | 107.9574
10.5 | 1.5145 | 0.0144 | -0.0788 | 105.1736
11 | 1.5578 | 0.01523 | -0.0769 | 102.285
11.5 | 1.5982 | 0.01612 | -0.0747 | 99.1439
12 | 1.6335 | 0.01712 | -0.0717 | 95.4147
12.5 | 1.6607 | 0.01805 | -0.0673 | 92.0055
13 | 1.683 | 0.01934 | -0.0627 | 87.0217
13.5 | 1.7071 | 0.02073 | -0.0589 | 82.3493
14 | 1.7253 | 0.02267 | -0.0551 | 76.105
14.5 | 1.7468 | 0.0246 | -0.0521 | 71.0081
15 | 1.7637 | 0.02706 | -0.0492 | 65.1774
15.5 | 1.7751 | 0.03022 | -0.0467 | 58.7392
16 | 1.7898 | 0.03335 | -0.0448 | 53.6672
16.5 | 1.7994 | 0.03722 | -0.0434 | 48.345
17 | 1.8032 | 0.04196 | -0.0425 | 42.9743
17.5 | 1.8012 | 0.04775 | -0.0423 | 37.7215
18 | 1.8035 | 0.05345 | -0.0428 | 33.7418
18.5 | 1.8004 | 0.0602 | -0.044 | 29.907
19 | 1.7917 | 0.06815 | -0.0461 | 26.2905
19.5 | 1.7777 | 0.07732 | -0.0492 | 22.9915
20 | 1.755 | 0.08833 | -0.0536 | 19.8687

## 51. Re 2M Mach 0.10 (1)
BIGFOIL.COM POLAR EXPORT
Joukowsky 13.00% thick 3.00% camber
Joukowsky 13.00% thick 3.00% camber |  |  |  | Cl Max: | 1.615 | at alpha= | 13.5 | deg
JavaFoil+Calcfoil stall+Eppler ext transition |  |  |  | L/D Max: | 131.855 | at alpha= | 4 | deg
Re: | 2000000 |  |  | Cd Min: | 0.00437 | at alpha= | -3 | deg
Mach: | 0.1 |  |  | Cl=0 at alpha= | -3.5 | deg
|  |  |  | @ Cl=0.1, Cd= | 0.0043895
|  |  |  | @ Cl=0.4, Cd= | 0.004786
|  |  |  | @ Cl=0.6, Cd= | 0.0053367
alpha (deg) | Cl | Cd | Cm | Cl/Cd
-20 | -0.86 | 0.15578 | -0.052 | -5.518
-19.5 | -0.872 | 0.14717 | -0.053 | -5.928
-19 | -0.884 | 0.1385 | -0.054 | -6.382
-18.5 | -0.894 | 0.13042 | -0.055 | -6.851
-18 | -0.901 | 0.12226 | -0.055 | -7.372
-17.5 | -0.907 | 0.11367 | -0.057 | -7.981
-17 | -0.911 | 0.10577 | -0.058 | -8.611
-16.5 | -0.912 | 0.09788 | -0.059 | -9.319
-16 | -0.911 | 0.09029 | -0.06 | -10.088
-15.5 | -0.907 | 0.08304 | -0.061 | -10.922
-15 | -0.901 | 0.07574 | -0.063 | -11.891
-14.5 | -0.892 | 0.06803 | -0.064 | -13.116
-14 | -0.881 | 0.06069 | -0.066 | -14.521
-13.5 | -0.867 | 0.05362 | -0.068 | -16.177
-13 | -0.85 | 0.04682 | -0.069 | -18.16
-12.5 | -0.83 | 0.04055 | -0.071 | -20.467
-12 | -0.807 | 0.03462 | -0.073 | -23.315
-11.5 | -0.782 | 0.0292 | -0.074 | -26.764
-11 | -0.754 | 0.02399 | -0.076 | -31.454
-10.5 | -0.724 | 0.01967 | -0.078 | -36.823
-10 | -0.692 | 0.01583 | -0.08 | -43.698
-9.5 | -0.657 | 0.01272 | -0.082 | -51.692
-9 | -0.622 | 0.01035 | -0.084 | -60.089
-8.5 | -0.583 | 0.00531 | -0.086 | -109.796
-8 | -0.528 | 0.00517 | -0.086 | -102.21
-7.5 | -0.473 | 0.00514 | -0.086 | -91.894
-7 | -0.416 | 0.00503 | -0.086 | -82.636
-6.5 | -0.358 | 0.00486 | -0.086 | -73.673
-6 | -0.299 | 0.00467 | -0.086 | -64.131
-5.5 | -0.24 | 0.00458 | -0.086 | -52.492
-5 | -0.181 | 0.00451 | -0.086 | -40.081
-4.5 | -0.121 | 0.00445 | -0.086 | -27.141
-4 | -0.061 | 0.0044 | -0.086 | -13.76
-3.5 | 0 | 0.0044 | -0.086 | -0.016
-3 | 0.061 | 0.00437 | -0.086 | 13.832
-2.5 | 0.121 | 0.0044 | -0.086 | 27.518
-2 | 0.182 | 0.00446 | -0.086 | 40.825
-1.5 | 0.243 | 0.00454 | -0.086 | 53.414
-1 | 0.303 | 0.00456 | -0.086 | 66.547
-0.5 | 0.364 | 0.00469 | -0.086 | 77.597
0 | 0.424 | 0.00485 | -0.086 | 87.445
0.5 | 0.485 | 0.00507 | -0.086 | 95.582
1 | 0.545 | 0.00519 | -0.086 | 105.074
1.5 | 0.605 | 0.00535 | -0.086 | 113.2
2 | 0.665 | 0.00557 | -0.086 | 119.353
2.5 | 0.725 | 0.00585 | -0.086 | 123.922
3 | 0.785 | 0.00615 | -0.086 | 127.566
3.5 | 0.844 | 0.00648 | -0.086 | 130.252
4 | 0.903 | 0.00685 | -0.086 | 131.855
4.5 | 0.961 | 0.00827 | -0.086 | 116.165
5 | 1.019 | 0.00881 | -0.086 | 115.565
5.5 | 1.076 | 0.00943 | -0.086 | 114.006
6 | 1.131 | 0.01014 | -0.086 | 111.625
6.5 | 1.186 | 0.01054 | -0.086 | 112.506
7 | 1.238 | 0.01107 | -0.086 | 111.895
7.5 | 1.287 | 0.01108 | -0.086 | 116.153
8 | 1.333 | 0.0127 | -0.085 | 104.943
8.5 | 1.376 | 0.01371 | -0.085 | 100.336
9 | 1.417 | 0.01469 | -0.085 | 96.468
9.5 | 1.455 | 0.01568 | -0.084 | 92.788
10 | 1.489 | 0.01674 | -0.084 | 88.965
10.5 | 1.52 | 0.01791 | -0.083 | 84.882
11 | 1.547 | 0.01917 | -0.083 | 80.686
11.5 | 1.569 | 0.02059 | -0.083 | 76.213
12 | 1.587 | 0.0222 | -0.082 | 71.493
12.5 | 1.601 | 0.02396 | -0.082 | 66.809
13 | 1.61 | 0.02602 | -0.081 | 61.887
13.5 | 1.615 | 0.02832 | -0.08 | 57.036
14 | 1.614 | 0.03098 | -0.08 | 52.085
14.5 | 1.607 | 0.03408 | -0.079 | 47.168
15 | 1.597 | 0.03752 | -0.078 | 42.55
15.5 | 1.581 | 0.04161 | -0.077 | 37.993
16 | 1.561 | 0.04646 | -0.076 | 33.596
16.5 | 1.537 | 0.05187 | -0.075 | 29.633
17 | 1.509 | 0.05827 | -0.074 | 25.897
17.5 | 1.479 | 0.06528 | -0.073 | 22.654
18 | 1.444 | 0.07415 | -0.072 | 19.47
18.5 | 1.406 | 0.0833 | -0.07 | 16.875

## 52. Re 2M Mach 0.10 (2)
BIGFOIL.COM POLAR EXPORT
Joukowsky 13.00% thick 3.00% camber
Joukowsky 13.00% thick 3.00% camber |  |  |  | Cl Max: | 1.7918 | at alpha= | 16.5 | deg
XFOIL ncrit=9 |  |  |  | L/D Max: | 130.84 | at alpha= | 6 | deg
Re: | 2000000 |  |  | Cd Min: | 0.14993 | at alpha= | -20 | deg
Mach: | 0.1 |  |  | Cl=0 at alpha= | -3.3927 | deg
|  |  |  | @ Cl=0.1, Cd= | 0.0061319
|  |  |  | @ Cl=0.4, Cd= | 0.0059201
|  |  |  | @ Cl=0.6, Cd= | 0.0061677
alpha (deg) | Cl | Cd | Cm | Cl/Cd
-20 | -0.8891 | 0.14993 | -0.0079 | -5.9301
-19.5 | -0.9038 | 0.13841 | -0.0151 | -6.5299
-19 | -0.9239 | 0.12645 | -0.0224 | -7.3064
-18.5 | -0.9559 | 0.11287 | -0.0306 | -8.469
-18 | -0.9944 | 0.09896 | -0.0389 | -10.0485
-17.5 | -1.0616 | 0.08132 | -0.0497 | -13.0546
-17 | -1.152 | 0.06168 | -0.0625 | -18.677
-16.5 | -1.236 | 0.04363 | -0.075 | -28.3291
-16 | -1.2709 | 0.03214 | -0.0837 | -39.5426
-15.5 | -1.288 | 0.02471 | -0.0889 | -52.1246
-15 | -1.2782 | 0.02109 | -0.089 | -60.6069
-14.5 | -1.2412 | 0.01931 | -0.0884 | -64.2776
-14 | -1.1984 | 0.01793 | -0.0878 | -66.8377
-13.5 | -1.1525 | 0.01683 | -0.0871 | -68.4789
-13 | -1.1093 | 0.01548 | -0.086 | -71.6602
-12.5 | -1.0489 | 0.01441 | -0.0877 | -72.7897
-12 | -0.9827 | 0.0136 | -0.0902 | -72.2574
-11.5 | -0.9211 | 0.01255 | -0.0919 | -73.3944
-11 | -0.8691 | 0.01195 | -0.0911 | -72.728
-10.5 | -0.8174 | 0.01126 | -0.0903 | -72.5933
-10 | -0.7634 | 0.01075 | -0.0897 | -71.014
-8 | -0.5384 | 0.00882 | -0.0891 | -61.0431
-7.5 | -0.4809 | 0.00844 | -0.0891 | -56.9787
-7 | -0.4229 | 0.00809 | -0.0891 | -52.2744
-6.5 | -0.3648 | 0.00777 | -0.0892 | -46.9498
-6 | -0.3064 | 0.00747 | -0.0893 | -41.0174
-5.5 | -0.2479 | 0.0072 | -0.0894 | -34.4306
-5 | -0.1892 | 0.00696 | -0.0895 | -27.1839
-4.5 | -0.1304 | 0.00676 | -0.0897 | -19.2899
-4 | -0.0716 | 0.00655 | -0.0898 | -10.9313
-3 | 0.0463 | 0.00625 | -0.0902 | 7.408
-2.5 | 0.1054 | 0.00612 | -0.0904 | 17.2222
-2 | 0.1644 | 0.00603 | -0.0905 | 27.2637
-1.5 | 0.2234 | 0.00596 | -0.0907 | 37.4832
-1 | 0.2823 | 0.00591 | -0.0909 | 47.7665
-0.5 | 0.341 | 0.00591 | -0.091 | 57.6988
0 | 0.3997 | 0.00592 | -0.0911 | 67.5169
0.5 | 0.4584 | 0.00594 | -0.0912 | 77.1717
1 | 0.5167 | 0.00601 | -0.0913 | 85.9734
2 | 0.6329 | 0.00623 | -0.0914 | 101.5891
2.5 | 0.6906 | 0.00638 | -0.0914 | 108.2445
3 | 0.7478 | 0.00658 | -0.0913 | 113.6474
3.5 | 0.8049 | 0.0068 | -0.0912 | 118.3676
4 | 0.8614 | 0.00706 | -0.091 | 122.0113
4.5 | 0.9173 | 0.00737 | -0.0908 | 124.464
5 | 0.9726 | 0.00771 | -0.0904 | 126.1479
5.5 | 1.0268 | 0.00806 | -0.0899 | 127.3945
6 | 1.0742 | 0.00821 | -0.0878 | 130.8404
6.5 | 1.1277 | 0.00882 | -0.0873 | 127.8571
7 | 1.1804 | 0.00946 | -0.0866 | 124.778
7.5 | 1.2322 | 0.01014 | -0.0858 | 121.5187
8 | 1.2833 | 0.01083 | -0.0848 | 118.4949
8.5 | 1.3336 | 0.01154 | -0.0838 | 115.5633
9 | 1.3829 | 0.01227 | -0.0826 | 112.7058
9.5 | 1.4309 | 0.01303 | -0.0813 | 109.8158
10 | 1.4773 | 0.01384 | -0.0797 | 106.7413
10.5 | 1.5224 | 0.01465 | -0.0779 | 103.9181
11 | 1.5652 | 0.0155 | -0.0758 | 100.9806
11.5 | 1.6052 | 0.01641 | -0.0733 | 97.8184
12 | 1.6368 | 0.01741 | -0.0695 | 94.0149
12.5 | 1.6616 | 0.01851 | -0.0647 | 89.7677
13 | 1.685 | 0.01987 | -0.0604 | 84.8012
13.5 | 1.7074 | 0.0215 | -0.0566 | 79.414
14 | 1.7264 | 0.02354 | -0.053 | 73.339
14.5 | 1.7463 | 0.02574 | -0.0499 | 67.8438
15 | 1.7605 | 0.0286 | -0.0472 | 61.5559
15.5 | 1.7734 | 0.03185 | -0.0449 | 55.6797
16 | 1.7855 | 0.03545 | -0.0432 | 50.3667
16.5 | 1.7918 | 0.03988 | -0.0421 | 44.9298
17 | 1.7901 | 0.04555 | -0.0416 | 39.2997
17.5 | 1.7918 | 0.05128 | -0.0418 | 34.9415
18 | 1.7903 | 0.05777 | -0.0428 | 30.9901
18.5 | 1.7836 | 0.06538 | -0.0446 | 27.2805
19 | 1.7706 | 0.07434 | -0.0474 | 23.8176
19.5 | 1.7503 | 0.08491 | -0.0514 | 20.6136
20 | 1.7203 | 0.09762 | -0.0571 | 17.6224

## 53. Re 2M Mach 0.25 (1)
BIGFOIL.COM POLAR EXPORT
Joukowsky 13.00% thick 3.00% camber
Joukowsky 13.00% thick 3.00% camber |  |  |  | Cl Max: | 1.563 | at alpha= | 12 | deg
JavaFoil+Calcfoil stall+Eppler ext transition |  |  |  | L/D Max: | 132.401 | at alpha= | 4 | deg
Re: | 2000000 |  |  | Cd Min: | 0.00439 | at alpha= | -3.5 | deg
Mach: | 0.25 |  |  | Cl=0 at alpha= | -3.5 | deg
|  |  |  | @ Cl=0.1, Cd= | 0.004406
|  |  |  | @ Cl=0.4, Cd= | 0.0047529
|  |  |  | @ Cl=0.6, Cd= | 0.0053397
alpha (deg) | Cl | Cd | Cm | Cl/Cd
-19 | -0.589 | 0.17216 | -0.047 | -3.422
-18.5 | -0.63 | 0.16004 | -0.048 | -3.934
-18 | -0.667 | 0.14934 | -0.05 | -4.463
-17.5 | -0.7 | 0.13845 | -0.051 | -5.054
-17 | -0.729 | 0.12882 | -0.052 | -5.659
-16.5 | -0.754 | 0.11903 | -0.054 | -6.337
-16 | -0.775 | 0.10983 | -0.055 | -7.058
-15.5 | -0.792 | 0.10102 | -0.057 | -7.838
-15 | -0.804 | 0.09229 | -0.059 | -8.708
-14.5 | -0.811 | 0.08411 | -0.061 | -9.637
-14 | -0.814 | 0.07573 | -0.062 | -10.744
-13.5 | -0.812 | 0.06738 | -0.065 | -12.057
-13 | -0.806 | 0.05948 | -0.067 | -13.545
-12.5 | -0.795 | 0.05146 | -0.069 | -15.444
-12 | -0.78 | 0.04438 | -0.071 | -17.566
-11.5 | -0.761 | 0.03767 | -0.073 | -20.192
-11 | -0.739 | 0.03134 | -0.075 | -23.562
-10.5 | -0.713 | 0.02557 | -0.077 | -27.891
-10 | -0.684 | 0.02062 | -0.079 | -33.168
-9.5 | -0.652 | 0.01644 | -0.081 | -39.663
-9 | -0.616 | 0.01306 | -0.084 | -47.181
-8.5 | -0.579 | 0.01048 | -0.086 | -55.23
-8 | -0.54 | 0.0053 | -0.088 | -101.883
-7.5 | -0.484 | 0.00515 | -0.088 | -93.928
-7 | -0.426 | 0.00512 | -0.088 | -83.176
-6.5 | -0.367 | 0.00489 | -0.088 | -75.037
-6 | -0.307 | 0.00483 | -0.089 | -63.593
-5.5 | -0.247 | 0.00464 | -0.089 | -53.127
-5 | -0.186 | 0.00455 | -0.089 | -40.77
-4.5 | -0.124 | 0.00448 | -0.089 | -27.652
-4 | -0.062 | 0.00443 | -0.089 | -14.023
-3.5 | 0 | 0.00439 | -0.089 | -0.016
-3 | 0.062 | 0.0044 | -0.089 | 14.139
-2.5 | 0.125 | 0.00441 | -0.089 | 28.239
-2 | 0.187 | 0.00446 | -0.089 | 41.893
-1.5 | 0.249 | 0.00455 | -0.089 | 54.775
-1 | 0.312 | 0.00464 | -0.089 | 67.098
-0.5 | 0.374 | 0.00469 | -0.089 | 79.726
0 | 0.436 | 0.00484 | -0.089 | 90.076
0.5 | 0.498 | 0.0051 | -0.089 | 97.59
1 | 0.56 | 0.00523 | -0.089 | 107.14
1.5 | 0.622 | 0.0054 | -0.089 | 115.204
2 | 0.683 | 0.00564 | -0.089 | 121.229
2.5 | 0.745 | 0.00593 | -0.089 | 125.554
3 | 0.806 | 0.00625 | -0.089 | 128.889
3.5 | 0.867 | 0.0066 | -0.089 | 131.255
4 | 0.927 | 0.007 | -0.089 | 132.401
4.5 | 0.987 | 0.00858 | -0.089 | 114.943
5 | 1.046 | 0.00918 | -0.089 | 113.927
5.5 | 1.104 | 0.00988 | -0.089 | 111.732
6 | 1.161 | 0.01068 | -0.089 | 108.652
6.5 | 1.216 | 0.01168 | -0.088 | 104.159
7 | 1.265 | 0.01088 | -0.088 | 116.241
7.5 | 1.313 | 0.01248 | -0.088 | 105.223
8 | 1.357 | 0.01365 | -0.087 | 99.433
8.5 | 1.399 | 0.01474 | -0.087 | 94.88
9 | 1.437 | 0.01587 | -0.087 | 90.531
9.5 | 1.471 | 0.01705 | -0.086 | 86.244
10 | 1.501 | 0.01834 | -0.086 | 81.817
10.5 | 1.526 | 0.01978 | -0.085 | 77.114
11 | 1.544 | 0.02138 | -0.085 | 72.246
11.5 | 1.557 | 0.02324 | -0.084 | 66.975
12 | 1.563 | 0.02533 | -0.084 | 61.701
12.5 | 1.563 | 0.02782 | -0.083 | 56.176
13 | 1.556 | 0.03074 | -0.082 | 50.602
13.5 | 1.542 | 0.03409 | -0.081 | 45.236
14 | 1.517 | 0.03827 | -0.08 | 39.648
14.5 | 1.485 | 0.04333 | -0.079 | 34.262
15 | 1.445 | 0.04926 | -0.078 | 29.336
15.5 | 1.397 | 0.057 | -0.076 | 24.508
16 | 1.342 | 0.06614 | -0.074 | 20.294
16.5 | 1.282 | 0.07659 | -0.072 | 16.744
17 | 1.215 | 0.0909 | -0.07 | 13.361

## 54. Re 2M Mach 0.25 (2)
BIGFOIL.COM POLAR EXPORT
Joukowsky 13.00% thick 3.00% camber
Joukowsky 13.00% thick 3.00% camber |  |  |  | Cl Max: | 1.7427 | at alpha= | 15.5 | deg
XFOIL ncrit=9 |  |  |  | L/D Max: | 129.151 | at alpha= | 6 | deg
Re: | 2000000 |  |  | Cd Min: | 0.16019 | at alpha= | -19 | deg
Mach: | 0.25 |  |  | Cl=0 at alpha= | -3.3758 | deg
|  |  |  | @ Cl=0.1, Cd= | 0.0062341
|  |  |  | @ Cl=0.4, Cd= | 0.005998
|  |  |  | @ Cl=0.6, Cd= | 0.0062339
alpha (deg) | Cl | Cd | Cm | Cl/Cd
-19 | -0.7937 | 0.16019 | -0.0046 | -4.9547
-18.5 | -0.8084 | 0.148 | -0.0123 | -5.4622
-18 | -0.8238 | 0.13616 | -0.0196 | -6.0502
-17.5 | -0.8425 | 0.12442 | -0.0267 | -6.7714
-17 | -0.87 | 0.11184 | -0.0343 | -7.779
-16.5 | -0.905 | 0.09872 | -0.0423 | -9.1673
-16 | -0.952 | 0.08452 | -0.0512 | -11.2636
-15.5 | -1.0151 | 0.069 | -0.0614 | -14.7116
-15 | -1.0898 | 0.05282 | -0.0728 | -20.6323
-14.5 | -1.1506 | 0.03843 | -0.0833 | -29.9402
-14 | -1.1897 | 0.0267 | -0.0931 | -44.5581
-13.5 | -1.1861 | 0.02154 | -0.0959 | -55.065
-13 | -1.1493 | 0.01932 | -0.0949 | -59.4876
-12.5 | -1.1036 | 0.0176 | -0.0939 | -62.7045
-12 | -1.0347 | 0.01567 | -0.097 | -66.0306
-11.5 | -0.9661 | 0.0144 | -0.099 | -67.0903
-11 | -0.9126 | 0.01332 | -0.0978 | -68.5135
-10.5 | -0.8587 | 0.01244 | -0.0963 | -69.0273
-10 | -0.8019 | 0.01167 | -0.0954 | -68.7147
-9.5 | -0.7438 | 0.01097 | -0.0947 | -67.8031
-9 | -0.6848 | 0.01032 | -0.0941 | -66.3566
-8.5 | -0.6249 | 0.00981 | -0.0936 | -63.7003
-8 | -0.5648 | 0.00928 | -0.0933 | -60.8621
-7.5 | -0.5043 | 0.00881 | -0.093 | -57.2418
-7 | -0.4435 | 0.0084 | -0.0928 | -52.7976
-6.5 | -0.3826 | 0.00804 | -0.0926 | -47.5871
-6 | -0.3215 | 0.00771 | -0.0925 | -41.6991
-5.5 | -0.2603 | 0.00742 | -0.0925 | -35.0809
-5 | -0.1991 | 0.00714 | -0.0925 | -27.8852
-4.5 | -0.1378 | 0.00689 | -0.0925 | -20
-4 | -0.0765 | 0.00668 | -0.0926 | -11.4521
-3.5 | -0.0152 | 0.0065 | -0.0927 | -2.3385
-3 | 0.046 | 0.00634 | -0.0928 | 7.2555
-2.5 | 0.1072 | 0.00622 | -0.0929 | 17.2347
-2 | 0.1684 | 0.00612 | -0.093 | 27.5163
-1.5 | 0.2294 | 0.00606 | -0.0932 | 37.8548
-1 | 0.2904 | 0.00602 | -0.0933 | 48.2392
-0.5 | 0.3514 | 0.00599 | -0.0934 | 58.6644
0 | 0.4122 | 0.006 | -0.0935 | 68.7
1 | 0.5333 | 0.00612 | -0.0936 | 87.1405
1.5 | 0.5936 | 0.00622 | -0.0936 | 95.4341
2 | 0.6536 | 0.00635 | -0.0935 | 102.9291
2.5 | 0.7133 | 0.00654 | -0.0934 | 109.0673
3 | 0.7729 | 0.00673 | -0.0933 | 114.844
3.5 | 0.8319 | 0.00698 | -0.093 | 119.1834
4 | 0.8904 | 0.00728 | -0.0927 | 122.3077
4.5 | 0.9484 | 0.00763 | -0.0923 | 124.2988
5 | 1.0057 | 0.00801 | -0.0917 | 125.5556
5.5 | 1.062 | 0.00842 | -0.091 | 126.1283
6 | 1.1107 | 0.0086 | -0.0885 | 129.1512
6.5 | 1.166 | 0.00926 | -0.0876 | 125.9179
7 | 1.2203 | 0.00998 | -0.0865 | 122.2745
7.5 | 1.2735 | 0.01073 | -0.0852 | 118.6859
8 | 1.3258 | 0.01152 | -0.0837 | 115.0868
8.5 | 1.3773 | 0.0123 | -0.0821 | 111.9756
9 | 1.427 | 0.01315 | -0.0801 | 108.5171
9.5 | 1.4747 | 0.01404 | -0.0779 | 105.0356
10 | 1.5198 | 0.01499 | -0.0752 | 101.3876
10.5 | 1.5617 | 0.01597 | -0.0721 | 97.7896
11 | 1.5942 | 0.017 | -0.0674 | 93.7765
11.5 | 1.6201 | 0.01827 | -0.0621 | 88.6754
12 | 1.6437 | 0.01989 | -0.0572 | 82.6395
12.5 | 1.668 | 0.02173 | -0.0531 | 76.7602
13 | 1.687 | 0.02415 | -0.0491 | 69.8551
13.5 | 1.7064 | 0.02684 | -0.0459 | 63.5768
14 | 1.721 | 0.03019 | -0.0431 | 57.0056
14.5 | 1.7294 | 0.0344 | -0.0408 | 50.2733
15 | 1.7395 | 0.03885 | -0.0393 | 44.7748
15.5 | 1.7427 | 0.04433 | -0.0386 | 39.312
16 | 1.7369 | 0.05129 | -0.039 | 33.8643
16.5 | 1.7315 | 0.05875 | -0.0402 | 29.4723
17 | 1.723 | 0.06713 | -0.0423 | 25.6666
17.5 | 1.7075 | 0.07695 | -0.0457 | 22.1897
18 | 1.6859 | 0.08817 | -0.0502 | 19.121
18.5 | 1.6585 | 0.10085 | -0.0562 | 16.4452
19 | 1.6243 | 0.11518 | -0.0637 | 14.1023
19.5 | 1.5867 | 0.13052 | -0.0725 | 12.1568
20 | 1.5577 | 0.14476 | -0.0812 | 10.7606

## 55. Re 2M Mach 0.50 (1)
BIGFOIL.COM POLAR EXPORT
Joukowsky 13.00% thick 3.00% camber
Joukowsky 13.00% thick 3.00% camber |  |  |  | Cl Max: | 1.425 | at alpha= | 8.5 | deg
JavaFoil+Calcfoil stall+Eppler ext transition |  |  |  | L/D Max: | 132.144 | at alpha= | 3.5 | deg
Re: | 2000000 |  |  | Cd Min: | 0.00449 | at alpha= | -3 | deg
Mach: | 0.5 |  |  | Cl=0 at alpha= | -3.5 | deg
|  |  |  | @ Cl=0.1, Cd= | 0.0045343
|  |  |  | @ Cl=0.4, Cd= | 0.0048789
|  |  |  | @ Cl=0.6, Cd= | 0.0053968
alpha (deg) | Cl | Cd | Cm | Cl/Cd
-20 | -0.935 | 0.17712 | -0.057 | -5.278
-19.5 | -0.907 | 0.1763 | -0.057 | -5.145
-19 | -0.878 | 0.17148 | -0.056 | -5.12
-18.5 | -0.85 | 0.1636 | -0.056 | -5.194
-18 | -0.822 | 0.15677 | -0.056 | -5.243
-17.5 | -0.793 | 0.15474 | -0.055 | -5.122
-17 | -0.765 | 0.15039 | -0.055 | -5.084
-16.5 | -0.736 | 0.14292 | -0.055 | -5.151
-16 | -0.707 | 0.14236 | -0.054 | -4.968
-15.5 | -0.679 | 0.13834 | -0.054 | -4.91
-15 | -0.65 | 0.12962 | -0.052 | -5.015
-14.5 | -0.622 | 0.12558 | -0.052 | -4.953
-14 | -0.593 | 0.12104 | -0.051 | -4.9
-13.5 | -0.565 | 0.11945 | -0.051 | -4.73
-13 | -0.536 | 0.11271 | -0.049 | -4.756
-12.5 | -0.508 | 0.10898 | -0.05 | -4.661
-12 | -0.479 | 0.10146 | -0.048 | -4.722
-11.5 | -0.451 | 0.09944 | -0.047 | -4.532
-11 | -0.422 | 0.07962 | -0.047 | -5.306
-10.5 | -0.394 | 0.07709 | -0.046 | -5.112
-10 | -0.366 | 0.0728 | -0.047 | -5.033
-9.5 | -0.47 | 0.06128 | -0.062 | -7.677
-9 | -0.531 | 0.04256 | -0.075 | -12.472
-8.5 | -0.532 | 0.03081 | -0.082 | -17.283
-8 | -0.513 | 0.02261 | -0.086 | -22.678
-7.5 | -0.481 | 0.01672 | -0.09 | -28.746
-7 | -0.439 | 0.01259 | -0.093 | -34.909
-6.5 | -0.394 | 0.00946 | -0.097 | -41.666
-6 | -0.339 | 0.00525 | -0.099 | -64.524
-5.5 | -0.273 | 0.00508 | -0.099 | -53.773
-5 | -0.206 | 0.00489 | -0.099 | -42.194
-4.5 | -0.138 | 0.00469 | -0.099 | -29.463
-4 | -0.069 | 0.00459 | -0.099 | -15.099
-3.5 | 0 | 0.00452 | -0.099 | -0.018
-3 | 0.069 | 0.00449 | -0.099 | 15.462
-2.5 | 0.139 | 0.00459 | -0.099 | 30.319
-2 | 0.209 | 0.00453 | -0.099 | 46.135
-1.5 | 0.279 | 0.00465 | -0.099 | 59.943
-1 | 0.348 | 0.00476 | -0.099 | 73.109
-0.5 | 0.418 | 0.00492 | -0.099 | 84.91
0 | 0.487 | 0.00502 | -0.099 | 97.069
0.5 | 0.556 | 0.00518 | -0.099 | 107.364
1 | 0.625 | 0.00552 | -0.099 | 113.32
1.5 | 0.694 | 0.0058 | -0.099 | 119.703
2 | 0.763 | 0.00612 | -0.099 | 124.692
2.5 | 0.831 | 0.00643 | -0.099 | 129.343
3 | 0.899 | 0.00685 | -0.099 | 131.283
3.5 | 0.966 | 0.00731 | -0.099 | 132.144
4 | 1.033 | 0.00938 | -0.099 | 110.043
4.5 | 1.098 | 0.01018 | -0.099 | 107.779
5 | 1.158 | 0.01071 | -0.099 | 108.185
5.5 | 1.216 | 0.0119 | -0.098 | 102.177
6 | 1.269 | 0.01307 | -0.098 | 97.137
6.5 | 1.318 | 0.01444 | -0.097 | 91.297
7 | 1.36 | 0.0158 | -0.097 | 86.062
7.5 | 1.394 | 0.01771 | -0.096 | 78.741
8 | 1.417 | 0.01971 | -0.096 | 71.912
8.5 | 1.425 | 0.02217 | -0.095 | 64.261
9 | 1.406 | 0.02523 | -0.094 | 55.723
9.5 | 1.332 | 0.02976 | -0.092 | 44.775
10 | 0.953 | 0.04354 | -0.087 | 21.884
10.5 | 0.77 | 0.08049 | -0.052 | 9.569
11 | 0.792 | 0.08854 | -0.044 | 8.949
11.5 | 0.819 | 0.09998 | -0.045 | 8.193
12 | 0.846 | 0.10474 | -0.046 | 8.078
12.5 | 0.873 | 0.10805 | -0.048 | 8.083
13 | 0.901 | 0.11429 | -0.05 | 7.88
13.5 | 0.928 | 0.11802 | -0.052 | 7.862

## 56. Re 2M Mach 0.50 (2)
BIGFOIL.COM POLAR EXPORT
Joukowsky 13.00% thick 3.00% camber
Joukowsky 13.00% thick 3.00% camber |  |  |  | Cl Max: | 1.6042 | at alpha= | 11 | deg
XFOIL ncrit=9 |  |  |  | L/D Max: | 122.607 | at alpha= | 4.5 | deg
Re: | 2000000 |  |  | Cd Min: | 0.15589 | at alpha= | 16 | deg
Mach: | 0.5 |  |  | Cl=0 at alpha= | -3.2927 | deg
|  |  |  | @ Cl=0.1, Cd= | 0.0067008
|  |  |  | @ Cl=0.4, Cd= | 0.0064109
|  |  |  | @ Cl=0.6, Cd= | 0.0066102
alpha (deg) | Cl | Cd | Cm | Cl/Cd
-14 | -0.5113 | 0.13978 | -0.0224 | -3.6579
-13.5 | -0.5518 | 0.12267 | -0.0323 | -4.4982
-13 | -0.5737 | 0.11042 | -0.0394 | -5.1956
-12.5 | -0.6088 | 0.09722 | -0.0477 | -6.2621
-12 | -0.6421 | 0.08514 | -0.0556 | -7.5417
-11.5 | -0.6717 | 0.07428 | -0.0628 | -9.0428
-11 | -0.702 | 0.06403 | -0.0698 | -10.9636
-10.5 | -0.7383 | 0.05379 | -0.0769 | -13.7256
-10 | -0.7597 | 0.03963 | -0.0963 | -19.1698
-9.5 | -0.7921 | 0.02788 | -0.1087 | -28.411
-9 | -0.8022 | 0.01895 | -0.1172 | -42.3325
-8.5 | -0.7589 | 0.01484 | -0.1166 | -51.1388
-8 | -0.692 | 0.01275 | -0.1146 | -54.2745
-7.5 | -0.6197 | 0.0113 | -0.1127 | -54.8407
-7 | -0.5453 | 0.01029 | -0.111 | -52.9932
-6.5 | -0.4705 | 0.00952 | -0.1094 | -49.4223
-6 | -0.3958 | 0.0089 | -0.1082 | -44.4719
-5.5 | -0.3216 | 0.00839 | -0.1071 | -38.3313
-5 | -0.2479 | 0.00797 | -0.1063 | -31.1041
-4.5 | -0.1747 | 0.00761 | -0.1056 | -22.9566
-4 | -0.102 | 0.00729 | -0.1051 | -13.9918
-3 | 0.0422 | 0.00683 | -0.1044 | 6.1786
-2.5 | 0.1138 | 0.00667 | -0.1042 | 17.0615
-2 | 0.185 | 0.00654 | -0.1041 | 28.2875
-1.5 | 0.2559 | 0.00645 | -0.104 | 39.6744
-1 | 0.3264 | 0.00643 | -0.1039 | 50.7621
-0.5 | 0.397 | 0.00641 | -0.1038 | 61.9345
0 | 0.4673 | 0.00643 | -0.1037 | 72.675
1 | 0.6072 | 0.00662 | -0.1032 | 91.7221
1.5 | 0.6766 | 0.00678 | -0.1029 | 99.7935
2 | 0.7463 | 0.00695 | -0.1025 | 107.3813
2.5 | 0.8154 | 0.0072 | -0.1019 | 113.25
3 | 0.884 | 0.00752 | -0.1011 | 117.5532
3.5 | 0.9521 | 0.0079 | -0.1 | 120.519
4 | 1.0196 | 0.00834 | -0.0988 | 122.2542
4.5 | 1.0863 | 0.00886 | -0.0972 | 122.6072
5 | 1.1515 | 0.00947 | -0.0953 | 121.5945
5.5 | 1.2148 | 0.01017 | -0.0928 | 119.4494
6 | 1.2751 | 0.01092 | -0.0898 | 116.7674
6.5 | 1.326 | 0.01153 | -0.0846 | 115.0043
7 | 1.3812 | 0.01262 | -0.0804 | 109.4453
7.5 | 1.4305 | 0.01378 | -0.0752 | 103.8099
8 | 1.4654 | 0.0151 | -0.068 | 97.0464
8.5 | 1.498 | 0.01682 | -0.0613 | 89.0606
9 | 1.5289 | 0.019 | -0.0553 | 80.4684
9.5 | 1.5573 | 0.02173 | -0.0499 | 71.6659
10 | 1.5804 | 0.02524 | -0.0452 | 62.6149
10.5 | 1.5951 | 0.0298 | -0.0414 | 53.5268
11 | 1.6042 | 0.03533 | -0.0386 | 45.4062
11.5 | 1.5999 | 0.04248 | -0.0374 | 37.6624
12 | 1.5863 | 0.05115 | -0.0379 | 31.0127
12.5 | 1.5659 | 0.06123 | -0.0402 | 25.5741
13 | 1.5401 | 0.07262 | -0.0442 | 21.2077
13.5 | 1.5105 | 0.08518 | -0.0498 | 17.733
14 | 1.4784 | 0.09873 | -0.0568 | 14.9742
14.5 | 1.4471 | 0.11284 | -0.0647 | 12.8244
15 | 1.4184 | 0.1272 | -0.0735 | 11.1509
15.5 | 1.3934 | 0.14158 | -0.0829 | 9.8418
16 | 1.3715 | 0.15589 | -0.0927 | 8.7979

## 57. Re 3M Mach 0.00 (1)
BIGFOIL.COM POLAR EXPORT
Joukowsky 13.00% thick 3.00% camber
Joukowsky 13.00% thick 3.00% camber |  |  |  | Cl Max: | 1.635 | at alpha= | 14 | deg
JavaFoil+Calcfoil stall+Eppler ext transition |  |  |  | L/D Max: | 134.505 | at alpha= | 4.5 | deg
Re: | 3000000 |  |  | Cd Min: | 0.0042 | at alpha= | -4 | deg
Mach: | 0 |  |  | Cl=0 at alpha= | -3.5 | deg
|  |  |  | @ Cl=0.1, Cd= | 0.0042462
|  |  |  | @ Cl=0.4, Cd= | 0.0046513
|  |  |  | @ Cl=0.6, Cd= | 0.0051853
alpha (deg) | Cl | Cd | Cm | Cl/Cd
-20 | -0.904 | 0.14302 | -0.055 | -6.32
-19.5 | -0.914 | 0.13463 | -0.055 | -6.788
-19 | -0.922 | 0.12667 | -0.056 | -7.281
-18.5 | -0.929 | 0.11852 | -0.057 | -7.841
-18 | -0.935 | 0.10992 | -0.058 | -8.506
-17.5 | -0.938 | 0.10283 | -0.059 | -9.119
-17 | -0.939 | 0.09505 | -0.06 | -9.88
-16.5 | -0.938 | 0.08772 | -0.061 | -10.694
-16 | -0.935 | 0.08049 | -0.063 | -11.614
-15.5 | -0.929 | 0.07332 | -0.064 | -12.672
-15 | -0.922 | 0.06576 | -0.065 | -14.02
-14.5 | -0.912 | 0.05889 | -0.067 | -15.48
-14 | -0.899 | 0.05196 | -0.068 | -17.308
-13.5 | -0.884 | 0.04537 | -0.07 | -19.488
-13 | -0.866 | 0.03926 | -0.071 | -22.055
-12.5 | -0.845 | 0.03347 | -0.073 | -25.237
-12 | -0.821 | 0.0282 | -0.075 | -29.108
-11.5 | -0.795 | 0.0233 | -0.076 | -34.132
-11 | -0.767 | 0.01905 | -0.078 | -40.252
-10.5 | -0.737 | 0.01529 | -0.08 | -48.18
-10 | -0.704 | 0.01228 | -0.081 | -57.353
-9.5 | -0.671 | 0.01003 | -0.084 | -66.933
-9 | -0.634 | 0.00509 | -0.085 | -124.449
-8.5 | -0.581 | 0.00498 | -0.085 | -116.631
-8 | -0.526 | 0.00486 | -0.086 | -108.313
-7.5 | -0.471 | 0.00473 | -0.086 | -99.468
-7 | -0.414 | 0.00464 | -0.086 | -89.235
-6.5 | -0.356 | 0.00449 | -0.086 | -79.287
-6 | -0.298 | 0.00442 | -0.086 | -67.451
-5.5 | -0.239 | 0.00434 | -0.086 | -55.123
-5 | -0.18 | 0.00428 | -0.086 | -42.039
-4.5 | -0.12 | 0.00423 | -0.086 | -28.391
-4 | -0.06 | 0.0042 | -0.086 | -14.334
-3.5 | 0 | 0.00422 | -0.086 | -0.016
-3 | 0.06 | 0.00422 | -0.086 | 14.269
-2.5 | 0.121 | 0.00426 | -0.086 | 28.328
-2 | 0.181 | 0.00431 | -0.086 | 41.969
-1.5 | 0.241 | 0.0044 | -0.086 | 54.836
-1 | 0.302 | 0.00443 | -0.086 | 68.142
-0.5 | 0.362 | 0.00455 | -0.086 | 79.583
0 | 0.422 | 0.00471 | -0.086 | 89.548
0.5 | 0.482 | 0.00486 | -0.086 | 99.148
1 | 0.542 | 0.00505 | -0.086 | 107.464
1.5 | 0.602 | 0.00519 | -0.086 | 116.085
2 | 0.662 | 0.00542 | -0.086 | 122.013
2.5 | 0.721 | 0.00569 | -0.086 | 126.74
3 | 0.781 | 0.00599 | -0.086 | 130.427
3.5 | 0.84 | 0.00631 | -0.086 | 133.076
4 | 0.898 | 0.00668 | -0.086 | 134.498
4.5 | 0.956 | 0.00711 | -0.086 | 134.505
5 | 1.014 | 0.00853 | -0.086 | 118.776
5.5 | 1.07 | 0.00913 | -0.086 | 117.232
6 | 1.126 | 0.0098 | -0.086 | 114.946
6.5 | 1.181 | 0.01054 | -0.086 | 111.988
7 | 1.234 | 0.01145 | -0.086 | 107.767
7.5 | 1.284 | 0.01093 | -0.085 | 117.422
8 | 1.331 | 0.01171 | -0.085 | 113.645
8.5 | 1.375 | 0.01248 | -0.085 | 110.164
9 | 1.417 | 0.01334 | -0.085 | 106.234
9.5 | 1.456 | 0.0142 | -0.084 | 102.553
10 | 1.492 | 0.01513 | -0.084 | 98.56
10.5 | 1.524 | 0.01611 | -0.084 | 94.604
11 | 1.552 | 0.0172 | -0.083 | 90.248
11.5 | 1.577 | 0.0184 | -0.083 | 85.689
12 | 1.597 | 0.01974 | -0.082 | 80.871
12.5 | 1.613 | 0.02121 | -0.082 | 76.055
13 | 1.625 | 0.02292 | -0.081 | 70.92
13.5 | 1.633 | 0.0248 | -0.081 | 65.846
14 | 1.635 | 0.02706 | -0.08 | 60.42
14.5 | 1.632 | 0.02948 | -0.08 | 55.377
15 | 1.626 | 0.03226 | -0.079 | 50.391
15.5 | 1.615 | 0.03545 | -0.078 | 45.547
16 | 1.6 | 0.03925 | -0.077 | 40.752
16.5 | 1.581 | 0.04355 | -0.077 | 36.294
17 | 1.558 | 0.04858 | -0.076 | 32.069
17.5 | 1.533 | 0.05389 | -0.075 | 28.448
18 | 1.504 | 0.0604 | -0.074 | 24.909
18.5 | 1.472 | 0.06755 | -0.073 | 21.783
19 | 1.437 | 0.07522 | -0.072 | 19.104

## 58. Re 3M Mach 0.00 (2)
BIGFOIL.COM POLAR EXPORT
Joukowsky 13.00% thick 3.00% camber
Joukowsky 13.00% thick 3.00% camber |  |  |  | Cl Max: | 1.8727 | at alpha= | 18.5 | deg
XFOIL ncrit=9 |  |  |  | L/D Max: | 133.685 | at alpha= | 6.5 | deg
Re: | 3000000 |  |  | Cd Min: | 0.13272 | at alpha= | -20 | deg
Mach: | 0 |  |  | Cl=0 at alpha= | -3.3995 | deg
|  |  |  | @ Cl=0.1, Cd= | 0.0057505
|  |  |  | @ Cl=0.4, Cd= | 0.0056004
|  |  |  | @ Cl=0.6, Cd= | 0.0058557
alpha (deg) | Cl | Cd | Cm | Cl/Cd
-20 | -0.9656 | 0.13272 | -0.0184 | -7.2755
-19.5 | -1.0288 | 0.11379 | -0.03 | -9.0412
-19 | -1.1207 | 0.09199 | -0.0429 | -12.1828
-18.5 | -1.2226 | 0.07022 | -0.0563 | -17.411
-18 | -1.3366 | 0.04779 | -0.0718 | -27.9682
-17.5 | -1.3765 | 0.03538 | -0.0814 | -38.9062
-17 | -1.3946 | 0.02648 | -0.0886 | -52.6662
-16.5 | -1.4084 | 0.02167 | -0.0891 | -64.9931
-16 | -1.3783 | 0.01974 | -0.0883 | -69.8227
-15.5 | -1.3392 | 0.01829 | -0.0877 | -73.2203
-15 | -1.2955 | 0.01713 | -0.0872 | -75.6276
-14.5 | -1.2487 | 0.01618 | -0.0867 | -77.1755
-14 | -1.203 | 0.01497 | -0.0862 | -80.3607
-13.5 | -1.1557 | 0.01404 | -0.0854 | -82.3148
-13 | -1.0924 | 0.01323 | -0.0877 | -82.5699
-12.5 | -1.0291 | 0.01238 | -0.0899 | -83.126
-11.5 | -0.9251 | 0.0112 | -0.0888 | -82.5982
-11 | -0.8724 | 0.01057 | -0.0883 | -82.5355
-10.5 | -0.8178 | 0.0101 | -0.0881 | -80.9703
-10 | -0.7627 | 0.00961 | -0.088 | -79.3652
-9.5 | -0.7066 | 0.00921 | -0.0879 | -76.721
-9 | -0.6503 | 0.00876 | -0.088 | -74.2352
-8.5 | -0.5933 | 0.00841 | -0.088 | -70.547
-8 | -0.5361 | 0.00808 | -0.0881 | -66.349
-7.5 | -0.4786 | 0.00773 | -0.0882 | -61.9146
-7 | -0.4208 | 0.00743 | -0.0883 | -56.6353
-6.5 | -0.3628 | 0.00715 | -0.0885 | -50.7413
-6 | -0.3046 | 0.0069 | -0.0887 | -44.1449
-5.5 | -0.2462 | 0.00668 | -0.0888 | -36.8563
-5 | -0.1877 | 0.00648 | -0.089 | -28.966
-4.5 | -0.1292 | 0.00628 | -0.0892 | -20.5732
-4 | -0.0705 | 0.0061 | -0.0894 | -11.5574
-3.5 | -0.0118 | 0.00596 | -0.0896 | -1.9799
-3 | 0.0469 | 0.00585 | -0.0898 | 8.0171
-2.5 | 0.1056 | 0.00574 | -0.09 | 18.3972
-2 | 0.1643 | 0.00567 | -0.0902 | 28.9771
-1.5 | 0.2231 | 0.0056 | -0.0904 | 39.8393
-1 | 0.2818 | 0.00557 | -0.0906 | 50.5925
-0.5 | 0.3403 | 0.00556 | -0.0908 | 61.205
0 | 0.3987 | 0.0056 | -0.0909 | 71.1964
0.5 | 0.4571 | 0.00562 | -0.0911 | 81.3345
1 | 0.5153 | 0.00569 | -0.0912 | 90.5624
1.5 | 0.5732 | 0.0058 | -0.0913 | 98.8276
2 | 0.6309 | 0.00592 | -0.0913 | 106.5709
2.5 | 0.6883 | 0.00608 | -0.0914 | 113.2072
3 | 0.7453 | 0.00628 | -0.0913 | 118.6783
3.5 | 0.802 | 0.00652 | -0.0913 | 123.0061
4 | 0.8583 | 0.00679 | -0.0912 | 126.4065
4.5 | 0.9141 | 0.0071 | -0.091 | 128.7465
5 | 0.9693 | 0.00744 | -0.0908 | 130.2823
5.5 | 1.024 | 0.00782 | -0.0905 | 130.9463
6 | 1.0781 | 0.0082 | -0.0901 | 131.4756
6.5 | 1.1283 | 0.00844 | -0.0889 | 133.6848
7 | 1.1785 | 0.0089 | -0.0876 | 132.4157
7.5 | 1.2312 | 0.00946 | -0.087 | 130.148
8 | 1.2828 | 0.01008 | -0.0863 | 127.2619
8.5 | 1.3341 | 0.01068 | -0.0855 | 124.9157
9 | 1.3844 | 0.01131 | -0.0846 | 122.405
9.5 | 1.4336 | 0.01198 | -0.0836 | 119.6661
10 | 1.482 | 0.01264 | -0.0824 | 117.2468
10.5 | 1.5291 | 0.01334 | -0.081 | 114.6252
11 | 1.5749 | 0.01406 | -0.0795 | 112.0128
11.5 | 1.6185 | 0.01483 | -0.0777 | 109.1369
12 | 1.6584 | 0.01572 | -0.0754 | 105.4962
12.5 | 1.6968 | 0.01653 | -0.0728 | 102.6497
13 | 1.7209 | 0.01754 | -0.0679 | 98.1129
13.5 | 1.7462 | 0.0186 | -0.0636 | 93.8817
14 | 1.7672 | 0.02008 | -0.0594 | 88.008
14.5 | 1.7893 | 0.02169 | -0.0558 | 82.4942
15 | 1.8096 | 0.02361 | -0.0525 | 76.6455
15.5 | 1.8247 | 0.02611 | -0.0494 | 69.8851
16 | 1.8403 | 0.0288 | -0.0469 | 63.8993
16.5 | 1.8545 | 0.03184 | -0.0449 | 58.2443
17 | 1.8642 | 0.03555 | -0.0432 | 52.4388
17.5 | 1.8678 | 0.04013 | -0.0421 | 46.5437
18 | 1.8691 | 0.04536 | -0.0416 | 41.2059
18.5 | 1.8727 | 0.05074 | -0.0418 | 36.9078
19 | 1.871 | 0.05711 | -0.0427 | 32.7613
19.5 | 1.8642 | 0.06456 | -0.0445 | 28.8755
20 | 1.8513 | 0.07329 | -0.0472 | 25.2599

## 59. Re 3M Mach 0.10 (1)
BIGFOIL.COM POLAR EXPORT
Joukowsky 13.00% thick 3.00% camber
Joukowsky 13.00% thick 3.00% camber |  |  |  | Cl Max: | 1.625 | at alpha= | 13.5 | deg
JavaFoil+Calcfoil stall+Eppler ext transition |  |  |  | L/D Max: | 134.822 | at alpha= | 4.5 | deg
Re: | 3000000 |  |  | Cd Min: | 0.00421 | at alpha= | -4 | deg
Mach: | 0.1 |  |  | Cl=0 at alpha= | -3.5 | deg
|  |  |  | @ Cl=0.1, Cd= | 0.004246
|  |  |  | @ Cl=0.4, Cd= | 0.004652
|  |  |  | @ Cl=0.6, Cd= | 0.0051967
alpha (deg) | Cl | Cd | Cm | Cl/Cd
-20 | -0.863 | 0.14814 | -0.054 | -5.826
-19.5 | -0.876 | 0.13957 | -0.055 | -6.277
-19 | -0.888 | 0.13102 | -0.055 | -6.779
-18.5 | -0.898 | 0.12299 | -0.056 | -7.302
-18 | -0.906 | 0.11475 | -0.057 | -7.898
-17.5 | -0.913 | 0.10618 | -0.059 | -8.599
-17 | -0.917 | 0.09831 | -0.06 | -9.328
-16.5 | -0.919 | 0.09068 | -0.061 | -10.132
-16 | -0.918 | 0.08322 | -0.062 | -11.032
-15.5 | -0.915 | 0.07598 | -0.063 | -12.038
-15 | -0.909 | 0.0688 | -0.065 | -13.209
-14.5 | -0.901 | 0.06121 | -0.066 | -14.722
-14 | -0.891 | 0.05411 | -0.068 | -16.459
-13.5 | -0.877 | 0.04732 | -0.07 | -18.535
-13 | -0.86 | 0.04087 | -0.071 | -21.048
-12.5 | -0.84 | 0.03502 | -0.073 | -23.986
-12 | -0.817 | 0.02955 | -0.074 | -27.658
-11.5 | -0.792 | 0.02465 | -0.076 | -32.127
-11 | -0.765 | 0.01998 | -0.078 | -38.281
-10.5 | -0.735 | 0.0162 | -0.08 | -45.337
-10 | -0.703 | 0.01294 | -0.081 | -54.303
-9.5 | -0.67 | 0.01043 | -0.083 | -64.189
-9 | -0.636 | 0.00512 | -0.086 | -124.173
-8.5 | -0.583 | 0.005 | -0.086 | -116.502
-8 | -0.528 | 0.00488 | -0.086 | -108.306
-7.5 | -0.473 | 0.00486 | -0.086 | -97.208
-7 | -0.416 | 0.00465 | -0.086 | -89.38
-6.5 | -0.358 | 0.00451 | -0.086 | -79.407
-6 | -0.299 | 0.00443 | -0.086 | -67.622
-5.5 | -0.24 | 0.00435 | -0.086 | -55.276
-5 | -0.181 | 0.00429 | -0.086 | -42.175
-4.5 | -0.121 | 0.00424 | -0.086 | -28.506
-4 | -0.061 | 0.00421 | -0.086 | -14.386
-3.5 | 0 | 0.00423 | -0.086 | -0.016
-3 | 0.061 | 0.00422 | -0.086 | 14.333
-2.5 | 0.121 | 0.00426 | -0.086 | 28.467
-2 | 0.182 | 0.00431 | -0.086 | 42.174
-1.5 | 0.243 | 0.0044 | -0.086 | 55.1
-1 | 0.303 | 0.00442 | -0.086 | 68.601
-0.5 | 0.364 | 0.00455 | -0.086 | 79.95
0 | 0.424 | 0.00472 | -0.086 | 89.941
0.5 | 0.485 | 0.00493 | -0.086 | 98.311
1 | 0.545 | 0.00505 | -0.086 | 107.952
1.5 | 0.605 | 0.00521 | -0.086 | 116.22
2 | 0.665 | 0.00543 | -0.086 | 122.587
2.5 | 0.725 | 0.00571 | -0.086 | 127.06
3 | 0.785 | 0.006 | -0.086 | 130.691
3.5 | 0.844 | 0.00633 | -0.086 | 133.294
4 | 0.903 | 0.0067 | -0.086 | 134.684
4.5 | 0.961 | 0.00713 | -0.086 | 134.822
5 | 1.019 | 0.00862 | -0.086 | 118.145
5.5 | 1.076 | 0.00918 | -0.086 | 117.173
6 | 1.131 | 0.00986 | -0.086 | 114.724
6.5 | 1.186 | 0.01066 | -0.086 | 111.301
7 | 1.24 | 0.01154 | -0.086 | 107.439
7.5 | 1.289 | 0.01108 | -0.086 | 116.345
8 | 1.336 | 0.01184 | -0.086 | 112.786
8.5 | 1.38 | 0.01264 | -0.085 | 109.17
9 | 1.421 | 0.01351 | -0.085 | 105.179
9.5 | 1.46 | 0.0144 | -0.085 | 101.331
10 | 1.495 | 0.01536 | -0.084 | 97.324
10.5 | 1.526 | 0.0164 | -0.084 | 93.086
11 | 1.554 | 0.01751 | -0.083 | 88.703
11.5 | 1.576 | 0.01877 | -0.083 | 83.999
12 | 1.595 | 0.02019 | -0.083 | 78.995
12.5 | 1.609 | 0.02174 | -0.082 | 74.039
13 | 1.619 | 0.02353 | -0.082 | 68.801
13.5 | 1.625 | 0.02554 | -0.081 | 63.609
14 | 1.624 | 0.02786 | -0.08 | 58.291
14.5 | 1.618 | 0.03055 | -0.08 | 52.965
15 | 1.608 | 0.03353 | -0.079 | 47.95
15.5 | 1.593 | 0.03706 | -0.078 | 42.984
16 | 1.574 | 0.04118 | -0.077 | 38.213
16.5 | 1.551 | 0.04587 | -0.077 | 33.806
17 | 1.524 | 0.0514 | -0.076 | 29.644
17.5 | 1.494 | 0.05739 | -0.075 | 26.03
18 | 1.46 | 0.06486 | -0.073 | 22.51
18.5 | 1.422 | 0.07272 | -0.072 | 19.561

## 60. Re 3M Mach 0.10 (2)
BIGFOIL.COM POLAR EXPORT
Joukowsky 13.00% thick 3.00% camber
Joukowsky 13.00% thick 3.00% camber |  |  |  | Cl Max: | 1.861 | at alpha= | 18 | deg
XFOIL ncrit=9 |  |  |  | L/D Max: | 133.212 | at alpha= | 6.5 | deg
Re: | 3000000 |  |  | Cd Min: | 0.14222 | at alpha= | -20 | deg
Mach: | 0.1 |  |  | Cl=0 at alpha= | -3.3959 | deg
|  |  |  | @ Cl=0.1, Cd= | 0.0057712
|  |  |  | @ Cl=0.4, Cd= | 0.0056095
|  |  |  | @ Cl=0.6, Cd= | 0.0058665
alpha (deg) | Cl | Cd | Cm | Cl/Cd
-20 | -0.9255 | 0.14222 | -0.0133 | -6.5075
-19.5 | -0.9602 | 0.12764 | -0.0223 | -7.5227
-19 | -1.0257 | 0.10892 | -0.0336 | -9.417
-18.5 | -1.1156 | 0.08799 | -0.0462 | -12.6787
-18 | -1.2158 | 0.06691 | -0.0595 | -18.1707
-17.5 | -1.3196 | 0.04608 | -0.0742 | -28.6372
-17 | -1.3579 | 0.03378 | -0.0841 | -40.1983
-16.5 | -1.3778 | 0.02498 | -0.0912 | -55.1561
-16 | -1.3802 | 0.02116 | -0.0908 | -65.2268
-15.5 | -1.3471 | 0.01925 | -0.09 | -69.9792
-15 | -1.3057 | 0.01784 | -0.0893 | -73.1895
-14.5 | -1.2599 | 0.01671 | -0.0886 | -75.398
-14 | -1.2128 | 0.01563 | -0.088 | -77.5944
-13.5 | -1.1664 | 0.01447 | -0.0871 | -80.6082
-13 | -1.1037 | 0.01355 | -0.0891 | -81.4539
-12.5 | -1.0386 | 0.01278 | -0.0913 | -81.2676
-11.5 | -0.934 | 0.01137 | -0.09 | -82.146
-11 | -0.8805 | 0.01077 | -0.0895 | -81.7549
-10.5 | -0.8256 | 0.01023 | -0.0892 | -80.7038
-10 | -0.7697 | 0.00975 | -0.089 | -78.9436
-9.5 | -0.7132 | 0.00929 | -0.0889 | -76.7707
-9 | -0.6562 | 0.00885 | -0.0888 | -74.1469
-8.5 | -0.5986 | 0.0085 | -0.0888 | -70.4235
-8 | -0.5409 | 0.00812 | -0.0888 | -66.6133
-7.5 | -0.4828 | 0.00778 | -0.0889 | -62.0566
-7 | -0.4245 | 0.00747 | -0.089 | -56.8273
-6.5 | -0.3659 | 0.00719 | -0.0891 | -50.8901
-6 | -0.3072 | 0.00693 | -0.0892 | -44.329
-5.5 | -0.2484 | 0.0067 | -0.0894 | -37.0746
-5 | -0.1895 | 0.0065 | -0.0896 | -29.1538
-4.5 | -0.1305 | 0.00631 | -0.0897 | -20.6815
-4 | -0.0714 | 0.00613 | -0.0899 | -11.6476
-3.5 | -0.0123 | 0.00598 | -0.0901 | -2.0569
-3 | 0.0468 | 0.00587 | -0.0903 | 7.9727
-2.5 | 0.106 | 0.00576 | -0.0905 | 18.4028
-2 | 0.1651 | 0.00568 | -0.0907 | 29.0669
-1.5 | 0.2243 | 0.00561 | -0.0909 | 39.9822
-1 | 0.2833 | 0.00558 | -0.0911 | 50.7706
-0.5 | 0.3422 | 0.00558 | -0.0912 | 61.3262
0 | 0.401 | 0.00561 | -0.0914 | 71.4795
0.5 | 0.4598 | 0.00563 | -0.0915 | 81.6696
1 | 0.5182 | 0.00572 | -0.0916 | 90.5944
1.5 | 0.5766 | 0.00581 | -0.0917 | 99.2427
2 | 0.6346 | 0.00595 | -0.0917 | 106.6555
2.5 | 0.6925 | 0.0061 | -0.0917 | 113.5246
3 | 0.7499 | 0.0063 | -0.0917 | 119.0317
3.5 | 0.8069 | 0.00655 | -0.0916 | 123.1908
4 | 0.8635 | 0.00683 | -0.0915 | 126.4275
4.5 | 0.9197 | 0.00715 | -0.0913 | 128.6294
5 | 0.9753 | 0.0075 | -0.091 | 130.04
5.5 | 1.0303 | 0.00788 | -0.0907 | 130.7487
6 | 1.0848 | 0.00827 | -0.0902 | 131.1729
6.5 | 1.1363 | 0.00853 | -0.0892 | 133.2122
7 | 1.1861 | 0.00896 | -0.0877 | 132.3772
7.5 | 1.2389 | 0.00956 | -0.087 | 129.5921
8 | 1.2911 | 0.01017 | -0.0862 | 126.9518
8.5 | 1.3425 | 0.0108 | -0.0853 | 124.3056
9 | 1.393 | 0.01146 | -0.0843 | 121.5532
9.5 | 1.4424 | 0.01214 | -0.0831 | 118.8138
10 | 1.491 | 0.01283 | -0.0818 | 116.212
10.5 | 1.538 | 0.01356 | -0.0803 | 113.4218
11 | 1.5837 | 0.0143 | -0.0786 | 110.7483
11.5 | 1.6272 | 0.01508 | -0.0765 | 107.9045
12 | 1.6668 | 0.01598 | -0.074 | 104.3054
12.5 | 1.6995 | 0.01688 | -0.0702 | 100.6813
13 | 1.7234 | 0.01793 | -0.0653 | 96.1182
13.5 | 1.7476 | 0.01918 | -0.0609 | 91.1157
14 | 1.7676 | 0.02086 | -0.0567 | 84.7363
14.5 | 1.7904 | 0.02258 | -0.0533 | 79.2914
15 | 1.8086 | 0.02482 | -0.0501 | 72.8687
15.5 | 1.8225 | 0.02761 | -0.0471 | 66.0087
16 | 1.8388 | 0.03047 | -0.0449 | 60.3479
16.5 | 1.8502 | 0.03398 | -0.043 | 54.4497
17 | 1.8564 | 0.03827 | -0.0415 | 48.508
17.5 | 1.8566 | 0.04356 | -0.0408 | 42.6217
18 | 1.861 | 0.04881 | -0.0408 | 38.1274
18.5 | 1.8609 | 0.05496 | -0.0414 | 33.8592
19 | 1.8556 | 0.06218 | -0.0429 | 29.8424
19.5 | 1.8442 | 0.07065 | -0.0454 | 26.1033
20 | 1.8254 | 0.08073 | -0.049 | 22.6112

## 61. Re 3M Mach 0.25 (1)
BIGFOIL.COM POLAR EXPORT
Joukowsky 13.00% thick 3.00% camber
Joukowsky 13.00% thick 3.00% camber |  |  |  | Cl Max: | 1.572 | at alpha= | 12 | deg
JavaFoil+Calcfoil stall+Eppler ext transition |  |  |  | L/D Max: | 135.466 | at alpha= | 4 | deg
Re: | 3000000 |  |  | Cd Min: | 0.00421 | at alpha= | -3.5 | deg
Mach: | 0.25 |  |  | Cl=0 at alpha= | -3.5 | deg
|  |  |  | @ Cl=0.1, Cd= | 0.0042521
|  |  |  | @ Cl=0.4, Cd= | 0.0046129
|  |  |  | @ Cl=0.6, Cd= | 0.0051897
alpha (deg) | Cl | Cd | Cm | Cl/Cd
-19 | -0.591 | 0.16374 | -0.049 | -3.607
-18.5 | -0.631 | 0.15271 | -0.05 | -4.135
-18 | -0.669 | 0.14237 | -0.051 | -4.696
-17.5 | -0.702 | 0.13202 | -0.053 | -5.319
-17 | -0.732 | 0.12238 | -0.054 | -5.981
-16.5 | -0.758 | 0.1124 | -0.056 | -6.743
-16 | -0.779 | 0.10328 | -0.058 | -7.547
-15.5 | -0.796 | 0.09456 | -0.059 | -8.423
-15 | -0.809 | 0.08577 | -0.061 | -9.435
-14.5 | -0.817 | 0.07771 | -0.063 | -10.512
-14 | -0.82 | 0.06951 | -0.065 | -11.803
-13.5 | -0.82 | 0.06103 | -0.067 | -13.438
-13 | -0.814 | 0.0534 | -0.069 | -15.239
-12.5 | -0.804 | 0.04553 | -0.071 | -17.653
-12 | -0.789 | 0.03881 | -0.073 | -20.325
-11.5 | -0.77 | 0.03257 | -0.075 | -23.64
-11 | -0.748 | 0.02676 | -0.077 | -27.952
-10.5 | -0.723 | 0.02153 | -0.079 | -33.565
-10 | -0.694 | 0.01715 | -0.081 | -40.449
-9.5 | -0.662 | 0.01353 | -0.083 | -48.898
-9 | -0.627 | 0.01075 | -0.085 | -58.333
-8.5 | -0.594 | 0.00512 | -0.088 | -115.968
-8 | -0.54 | 0.00499 | -0.088 | -108.087
-7.5 | -0.484 | 0.00486 | -0.088 | -99.507
-7 | -0.426 | 0.00473 | -0.088 | -90.041
-6.5 | -0.367 | 0.00463 | -0.088 | -79.25
-6 | -0.307 | 0.00449 | -0.089 | -68.48
-5.5 | -0.247 | 0.0044 | -0.089 | -56
-5 | -0.186 | 0.00432 | -0.089 | -42.91
-4.5 | -0.124 | 0.00426 | -0.089 | -29.085
-4 | -0.062 | 0.00423 | -0.089 | -14.68
-3.5 | 0 | 0.00421 | -0.089 | -0.017
-3 | 0.062 | 0.00424 | -0.089 | 14.666
-2.5 | 0.125 | 0.00426 | -0.089 | 29.242
-2 | 0.187 | 0.00431 | -0.089 | 43.317
-1.5 | 0.249 | 0.00441 | -0.089 | 56.583
-1 | 0.312 | 0.0045 | -0.089 | 69.264
-0.5 | 0.374 | 0.00455 | -0.089 | 82.163
0 | 0.436 | 0.0047 | -0.089 | 92.777
0.5 | 0.498 | 0.00496 | -0.089 | 100.465
1 | 0.56 | 0.00508 | -0.089 | 110.208
1.5 | 0.622 | 0.00525 | -0.089 | 118.423
2 | 0.683 | 0.00548 | -0.089 | 124.622
2.5 | 0.745 | 0.00578 | -0.089 | 128.82
3 | 0.806 | 0.0061 | -0.089 | 132.155
3.5 | 0.867 | 0.00645 | -0.089 | 134.423
4 | 0.927 | 0.00684 | -0.089 | 135.466
4.5 | 0.987 | 0.00838 | -0.089 | 117.755
5 | 1.046 | 0.00891 | -0.089 | 117.328
5.5 | 1.104 | 0.00959 | -0.089 | 115.119
6 | 1.161 | 0.0104 | -0.089 | 111.554
6.5 | 1.216 | 0.0113 | -0.088 | 107.617
7 | 1.267 | 0.01145 | -0.088 | 110.654
7.5 | 1.315 | 0.01176 | -0.088 | 111.896
8 | 1.361 | 0.01263 | -0.088 | 107.75
8.5 | 1.404 | 0.01357 | -0.087 | 103.449
9 | 1.442 | 0.01459 | -0.087 | 98.871
9.5 | 1.476 | 0.01565 | -0.087 | 94.359
10 | 1.507 | 0.01679 | -0.086 | 89.715
10.5 | 1.532 | 0.01808 | -0.086 | 84.763
11 | 1.552 | 0.01949 | -0.085 | 79.622
11.5 | 1.565 | 0.02114 | -0.085 | 74.013
12 | 1.572 | 0.02298 | -0.084 | 68.389
12.5 | 1.572 | 0.02516 | -0.083 | 62.479
13 | 1.565 | 0.02771 | -0.083 | 56.492
13.5 | 1.552 | 0.03062 | -0.082 | 50.703
14 | 1.529 | 0.03421 | -0.081 | 44.687
14.5 | 1.497 | 0.0385 | -0.08 | 38.897
15 | 1.459 | 0.04362 | -0.079 | 33.436
15.5 | 1.411 | 0.05018 | -0.078 | 28.127
16 | 1.358 | 0.05796 | -0.076 | 23.424
16.5 | 1.299 | 0.06689 | -0.074 | 19.417
17 | 1.232 | 0.07869 | -0.072 | 15.661

## 62. Re 3M Mach 0.25 (2)
BIGFOIL.COM POLAR EXPORT
Joukowsky 13.00% thick 3.00% camber
Joukowsky 13.00% thick 3.00% camber |  |  |  | Cl Max: | 1.8095 | at alpha= | 16 | deg
XFOIL ncrit=9 |  |  |  | L/D Max: | 130.666 | at alpha= | 6.5 | deg
Re: | 3000000 |  |  | Cd Min: | 0.16243 | at alpha= | -19.5 | deg
Mach: | 0.25 |  |  | Cl=0 at alpha= | -3.3789 | deg
|  |  |  | @ Cl=0.1, Cd= | 0.005853
|  |  |  | @ Cl=0.4, Cd= | 0.00567
|  |  |  | @ Cl=0.6, Cd= | 0.0059207
alpha (deg) | Cl | Cd | Cm | Cl/Cd
-19.5 | -0.8247 | 0.16243 | -0.0038 | -5.0773
-19 | -0.8325 | 0.15183 | -0.0105 | -5.4831
-18.5 | -0.8465 | 0.14044 | -0.0176 | -6.0275
-18 | -0.8745 | 0.1272 | -0.0258 | -6.875
-17.5 | -0.912 | 0.11342 | -0.0341 | -8.0409
-17 | -0.9667 | 0.09791 | -0.0434 | -9.8734
-16.5 | -1.0464 | 0.07972 | -0.0552 | -13.1259
-16 | -1.135 | 0.06151 | -0.0679 | -18.4523
-15.5 | -1.2156 | 0.04459 | -0.0807 | -27.2617
-15 | -1.2651 | 0.03082 | -0.0925 | -41.048
-14.5 | -1.2897 | 0.02244 | -0.0992 | -57.4733
-14 | -1.2598 | 0.01977 | -0.0984 | -63.7228
-13.5 | -1.2179 | 0.01789 | -0.0971 | -68.0771
-13 | -1.1651 | 0.01643 | -0.0965 | -70.913
-12.5 | -1.0953 | 0.01469 | -0.0993 | -74.5609
-12 | -1.0364 | 0.01362 | -0.099 | -76.094
-11.5 | -0.9825 | 0.01276 | -0.0974 | -76.9984
-11 | -0.9269 | 0.01188 | -0.0963 | -78.0219
-10.5 | -0.8686 | 0.01124 | -0.0954 | -77.2776
-8.5 | -0.6289 | 0.00893 | -0.0933 | -70.4255
-8 | -0.5678 | 0.00852 | -0.093 | -66.6432
-7.5 | -0.5066 | 0.00813 | -0.0928 | -62.3124
-7 | -0.4453 | 0.00777 | -0.0927 | -57.3102
-6.5 | -0.3839 | 0.00744 | -0.0926 | -51.5995
-6 | -0.3224 | 0.00716 | -0.0925 | -45.0279
-5.5 | -0.2609 | 0.0069 | -0.0925 | -37.8116
-5 | -0.1994 | 0.00665 | -0.0925 | -29.985
-4 | -0.0764 | 0.00625 | -0.0927 | -12.224
-3.5 | -0.0149 | 0.00609 | -0.0928 | -2.4466
-3 | 0.0466 | 0.00594 | -0.093 | 7.8451
-2.5 | 0.108 | 0.00584 | -0.0931 | 18.4932
-2 | 0.1693 | 0.00575 | -0.0932 | 29.4435
-1.5 | 0.2305 | 0.0057 | -0.0934 | 40.4386
-1 | 0.2916 | 0.00567 | -0.0935 | 51.4286
-0.5 | 0.3527 | 0.00567 | -0.0937 | 62.2046
0 | 0.4137 | 0.00567 | -0.0938 | 72.963
0.5 | 0.4744 | 0.00573 | -0.0939 | 82.7923
1 | 0.5351 | 0.00581 | -0.0939 | 92.0998
1.5 | 0.5954 | 0.00591 | -0.0939 | 100.7445
2 | 0.6557 | 0.00605 | -0.0939 | 108.3802
2.5 | 0.7154 | 0.00625 | -0.0938 | 114.464
3 | 0.7751 | 0.00645 | -0.0937 | 120.1705
3.5 | 0.8344 | 0.0067 | -0.0935 | 124.5373
4 | 0.8931 | 0.007 | -0.0932 | 127.5857
4.5 | 0.9513 | 0.00735 | -0.0929 | 129.4286
5 | 1.009 | 0.00774 | -0.0924 | 130.3618
5.5 | 1.0661 | 0.00817 | -0.0918 | 130.4896
6 | 1.1226 | 0.00862 | -0.0911 | 130.232
6.5 | 1.1773 | 0.00901 | -0.09 | 130.6659
7 | 1.2272 | 0.00943 | -0.0878 | 130.1379
7.5 | 1.282 | 0.01007 | -0.0866 | 127.3088
8 | 1.3357 | 0.01077 | -0.0853 | 124.0204
8.5 | 1.3887 | 0.01147 | -0.0839 | 121.0724
9 | 1.4403 | 0.01222 | -0.0821 | 117.8642
9.5 | 1.4904 | 0.01301 | -0.0802 | 114.558
10.5 | 1.5847 | 0.0147 | -0.0753 | 107.8027
11 | 1.6274 | 0.01561 | -0.0721 | 104.2537
11.5 | 1.6583 | 0.01661 | -0.067 | 99.8374
12 | 1.6829 | 0.01788 | -0.0615 | 94.1219
12.5 | 1.7093 | 0.01932 | -0.0569 | 88.4731
13 | 1.7314 | 0.02124 | -0.0524 | 81.516
13.5 | 1.7533 | 0.02343 | -0.0485 | 74.8314
14 | 1.7722 | 0.0261 | -0.0451 | 67.9004
14.5 | 1.7846 | 0.02955 | -0.042 | 60.3926
15 | 1.7992 | 0.03317 | -0.0398 | 54.2418
15.5 | 1.8078 | 0.03763 | -0.0381 | 48.0415
16 | 1.8095 | 0.04316 | -0.0371 | 41.9254
16.5 | 1.8068 | 0.04965 | -0.0372 | 36.3907
17 | 1.8053 | 0.05652 | -0.038 | 31.9409
17.5 | 1.7966 | 0.06478 | -0.04 | 27.7339
18 | 1.7823 | 0.07423 | -0.043 | 24.0105
18.5 | 1.7605 | 0.08527 | -0.0474 | 20.6462
19 | 1.733 | 0.09774 | -0.0531 | 17.7307
19.5 | 1.6969 | 0.11207 | -0.0605 | 15.1414
20 | 1.6634 | 0.12639 | -0.0686 | 13.1609

## 63. Re 3M Mach 0.50 (1)
BIGFOIL.COM POLAR EXPORT
Joukowsky 13.00% thick 3.00% camber
Joukowsky 13.00% thick 3.00% camber |  |  |  | Cl Max: | 1.432 | at alpha= | 8.5 | deg
JavaFoil+Calcfoil stall+Eppler ext transition |  |  |  | L/D Max: | 135.639 | at alpha= | 3.5 | deg
Re: | 3000000 |  |  | Cd Min: | 0.0043 | at alpha= | -3 | deg
Mach: | 0.5 |  |  | Cl=0 at alpha= | -3.5 | deg
|  |  |  | @ Cl=0.1, Cd= | 0.0043487
|  |  |  | @ Cl=0.4, Cd= | 0.0047189
|  |  |  | @ Cl=0.6, Cd= | 0.0052304
alpha (deg) | Cl | Cd | Cm | Cl/Cd
-20 | -0.935 | 0.16697 | -0.057 | -5.601
-19.5 | -0.907 | 0.16502 | -0.058 | -5.499
-19 | -0.879 | 0.15967 | -0.057 | -5.502
-18.5 | -0.85 | 0.155 | -0.056 | -5.485
-18 | -0.822 | 0.1478 | -0.057 | -5.563
-17.5 | -0.793 | 0.14577 | -0.055 | -5.439
-17 | -0.765 | 0.14142 | -0.055 | -5.408
-16.5 | -0.737 | 0.13446 | -0.055 | -5.478
-16 | -0.708 | 0.13196 | -0.054 | -5.362
-15.5 | -0.68 | 0.12794 | -0.054 | -5.311
-15 | -0.65 | 0.12384 | -0.053 | -5.252
-14.5 | -0.622 | 0.11679 | -0.053 | -5.329
-14 | -0.593 | 0.1091 | -0.052 | -5.439
-13.5 | -0.565 | 0.11061 | -0.052 | -5.11
-13 | -0.536 | 0.09977 | -0.05 | -5.375
-12.5 | -0.508 | 0.08704 | -0.05 | -5.84
-12 | -0.48 | 0.08831 | -0.049 | -5.432
-11.5 | -0.451 | 0.09395 | -0.048 | -4.8
-11 | -0.423 | 0.07678 | -0.049 | -5.512
-10.5 | -0.395 | 0.07443 | -0.05 | -5.31
-10 | -0.369 | 0.06901 | -0.055 | -5.345
-9.5 | -0.474 | 0.05674 | -0.066 | -8.36
-9 | -0.537 | 0.03778 | -0.078 | -14.22
-8.5 | -0.539 | 0.02681 | -0.084 | -20.111
-8 | -0.519 | 0.01938 | -0.088 | -26.803
-7.5 | -0.487 | 0.01415 | -0.092 | -34.436
-7 | -0.446 | 0.01058 | -0.095 | -42.182
-6.5 | -0.403 | 0.00504 | -0.099 | -79.96
-6 | -0.339 | 0.00497 | -0.099 | -68.253
-5.5 | -0.273 | 0.00471 | -0.099 | -58.075
-5 | -0.206 | 0.00454 | -0.099 | -45.386
-4.5 | -0.138 | 0.00445 | -0.099 | -31.045
-4 | -0.069 | 0.00436 | -0.099 | -15.898
-3.5 | 0 | 0.00431 | -0.099 | -0.018
-3 | 0.069 | 0.0043 | -0.099 | 16.136
-2.5 | 0.139 | 0.00441 | -0.099 | 31.507
-2 | 0.209 | 0.00436 | -0.099 | 47.859
-1.5 | 0.279 | 0.00449 | -0.099 | 62.082
-1 | 0.348 | 0.0046 | -0.099 | 75.636
-0.5 | 0.418 | 0.00476 | -0.099 | 87.781
0 | 0.487 | 0.00486 | -0.099 | 100.264
0.5 | 0.556 | 0.00502 | -0.099 | 110.8
1 | 0.625 | 0.00535 | -0.099 | 116.806
1.5 | 0.694 | 0.00563 | -0.099 | 123.381
2 | 0.763 | 0.00594 | -0.099 | 128.415
2.5 | 0.831 | 0.00624 | -0.099 | 133.156
3 | 0.899 | 0.00666 | -0.099 | 135.083
3.5 | 0.966 | 0.00712 | -0.099 | 135.639
4 | 1.033 | 0.00905 | -0.099 | 114.049
4.5 | 1.098 | 0.00986 | -0.099 | 111.282
5 | 1.161 | 0.01086 | -0.099 | 106.916
5.5 | 1.217 | 0.01149 | -0.099 | 105.924
6 | 1.272 | 0.01255 | -0.098 | 101.319
6.5 | 1.321 | 0.01378 | -0.098 | 95.844
7 | 1.364 | 0.01513 | -0.097 | 90.156
7.5 | 1.4 | 0.01668 | -0.097 | 83.912
8 | 1.423 | 0.01807 | -0.096 | 78.765
8.5 | 1.432 | 0.02029 | -0.095 | 70.546
9 | 1.413 | 0.02303 | -0.094 | 61.346
9.5 | 1.341 | 0.02701 | -0.093 | 49.633
10 | 0.965 | 0.03832 | -0.089 | 25.188
10.5 | 0.86 | 0.04469 | -0.086 | 19.238
11 | 0.793 | 0.08462 | -0.045 | 9.37
11.5 | 0.82 | 0.09256 | -0.047 | 8.858
12 | 0.847 | 0.09501 | -0.048 | 8.913
12.5 | 0.874 | 0.09577 | -0.05 | 9.13
13 | 0.901 | 0.10591 | -0.05 | 8.507
13.5 | 0.928 | 0.11111 | -0.052 | 8.355

## 64. Re 3M Mach 0.50 (2)
BIGFOIL.COM POLAR EXPORT
Joukowsky 13.00% thick 3.00% camber
Joukowsky 13.00% thick 3.00% camber |  |  |  | Cl Max: | 1.6699 | at alpha= | 11.5 | deg
XFOIL ncrit=9 |  |  |  | L/D Max: | 129.243 | at alpha= | 4 | deg
Re: | 3000000 |  |  | Cd Min: | 0.16335 | at alpha= | 16.5 | deg
Mach: | 0.5 |  |  | Cl=0 at alpha= | -3.3003 | deg
|  |  |  | @ Cl=0.1, Cd= | 0.0062473
|  |  |  | @ Cl=0.4, Cd= | 0.0060104
|  |  |  | @ Cl=0.6, Cd= | 0.0062127
alpha (deg) | Cl | Cd | Cm | Cl/Cd
-14.5 | -0.5938 | 0.13457 | -0.0268 | -4.4126
-14 | -0.6045 | 0.12378 | -0.0328 | -4.8837
-13.5 | -0.6269 | 0.11203 | -0.0397 | -5.5958
-13 | -0.652 | 0.10057 | -0.0466 | -6.483
-12.5 | -0.6774 | 0.08959 | -0.0536 | -7.5611
-12 | -0.7073 | 0.07849 | -0.0611 | -9.0113
-11.5 | -0.7386 | 0.06793 | -0.0686 | -10.873
-11 | -0.7749 | 0.05741 | -0.0764 | -13.4976
-10.5 | -0.7982 | 0.04377 | -0.0941 | -18.2362
-10 | -0.826 | 0.0312 | -0.1092 | -26.4744
-9.5 | -0.8599 | 0.021 | -0.1187 | -40.9476
-9 | -0.8386 | 0.01529 | -0.1194 | -54.8463
-8.5 | -0.7753 | 0.01259 | -0.1174 | -61.5806
-8 | -0.7014 | 0.01108 | -0.115 | -63.3032
-7.5 | -0.6253 | 0.01005 | -0.1129 | -62.2189
-7 | -0.5489 | 0.00926 | -0.1111 | -59.2765
-6.5 | -0.4728 | 0.00864 | -0.1096 | -54.7222
-6 | -0.3973 | 0.00813 | -0.1084 | -48.8684
-5.5 | -0.3224 | 0.00771 | -0.1073 | -41.8158
-5 | -0.2481 | 0.00735 | -0.1065 | -33.7551
-4.5 | -0.1745 | 0.00702 | -0.1059 | -24.8575
-4 | -0.1014 | 0.00676 | -0.1054 | -15
-3.5 | -0.0288 | 0.00654 | -0.105 | -4.4037
-3 | 0.0433 | 0.00635 | -0.1047 | 6.8189
-2.5 | 0.1151 | 0.00622 | -0.1046 | 18.5048
-2 | 0.1865 | 0.00611 | -0.1044 | 30.5237
-1.5 | 0.2577 | 0.00604 | -0.1044 | 42.6656
-1 | 0.3286 | 0.006 | -0.1043 | 54.7667
-0.5 | 0.3992 | 0.00601 | -0.1042 | 66.4226
0 | 0.4697 | 0.00605 | -0.1041 | 77.6364
0.5 | 0.5401 | 0.00611 | -0.104 | 88.3961
1 | 0.6101 | 0.00623 | -0.1038 | 97.9294
1.5 | 0.6801 | 0.00638 | -0.1035 | 106.5987
2 | 0.7499 | 0.00657 | -0.1031 | 114.14
2.5 | 0.8192 | 0.00683 | -0.1025 | 119.9414
3 | 0.8883 | 0.00712 | -0.1018 | 124.7612
3.5 | 0.9569 | 0.00749 | -0.1009 | 127.757
4 | 1.0249 | 0.00793 | -0.0997 | 129.2434
4.5 | 1.092 | 0.00845 | -0.0982 | 129.2308
5 | 1.1584 | 0.00902 | -0.0963 | 128.4257
5.5 | 1.2234 | 0.00968 | -0.0941 | 126.3843
6 | 1.287 | 0.0104 | -0.0914 | 123.75
6.5 | 1.3484 | 0.01116 | -0.0882 | 120.8244
7 | 1.3997 | 0.01173 | -0.0829 | 119.3265
7.5 | 1.4557 | 0.01274 | -0.0784 | 114.2622
8 | 1.4999 | 0.01388 | -0.072 | 108.062
8.5 | 1.5352 | 0.01522 | -0.0647 | 100.8673
9 | 1.5693 | 0.01696 | -0.058 | 92.5295
9.5 | 1.6016 | 0.01919 | -0.052 | 83.4601
10 | 1.6312 | 0.02197 | -0.0465 | 74.2467
10.5 | 1.6535 | 0.02565 | -0.0416 | 64.4639
11 | 1.6684 | 0.03034 | -0.0377 | 54.9901
11.5 | 1.6699 | 0.03659 | -0.0351 | 45.6382
12 | 1.6592 | 0.04449 | -0.0343 | 37.2938
12.5 | 1.6383 | 0.05409 | -0.0355 | 30.2884
13 | 1.6117 | 0.06506 | -0.0387 | 24.7725
13.5 | 1.5802 | 0.07735 | -0.0437 | 20.4292
14 | 1.5448 | 0.09086 | -0.0503 | 17.002
14.5 | 1.5095 | 0.10509 | -0.0582 | 14.3639
15 | 1.4761 | 0.11975 | -0.067 | 12.3265
15.5 | 1.4466 | 0.13437 | -0.0765 | 10.7658
16 | 1.4211 | 0.1489 | -0.0864 | 9.544
16.5 | 1.399 | 0.16335 | -0.0967 | 8.5644

## 65. Re 4M Mach 0.00 (1)
BIGFOIL.COM POLAR EXPORT
Joukowsky 13.00% thick 3.00% camber
Joukowsky 13.00% thick 3.00% camber |  |  |  | Cl Max: | 1.641 | at alpha= | 14 | deg
JavaFoil+Calcfoil stall+Eppler ext transition |  |  |  | L/D Max: | 136.085 | at alpha= | 4 | deg
Re: | 4000000 |  |  | Cd Min: | 0.00411 | at alpha= | -4 | deg
Mach: | 0 |  |  | Cl=0 at alpha= | -3.5 | deg
|  |  |  | @ Cl=0.1, Cd= | 0.0041662
|  |  |  | @ Cl=0.4, Cd= | 0.0045813
|  |  |  | @ Cl=0.6, Cd= | 0.0051153
alpha (deg) | Cl | Cd | Cm | Cl/Cd
-20 | -0.907 | 0.13755 | -0.056 | -6.592
-19.5 | -0.917 | 0.12952 | -0.057 | -7.08
-19 | -0.926 | 0.1212 | -0.057 | -7.64
-18.5 | -0.933 | 0.11332 | -0.058 | -8.234
-18 | -0.939 | 0.10472 | -0.06 | -8.969
-17.5 | -0.942 | 0.09769 | -0.06 | -9.644
-17 | -0.944 | 0.09013 | -0.062 | -10.471
-16.5 | -0.943 | 0.08275 | -0.063 | -11.398
-16 | -0.94 | 0.07559 | -0.064 | -12.438
-15.5 | -0.935 | 0.0685 | -0.065 | -13.65
-15 | -0.928 | 0.06105 | -0.067 | -15.203
-14.5 | -0.918 | 0.05435 | -0.068 | -16.892
-14 | -0.906 | 0.04764 | -0.07 | -19.018
-13.5 | -0.891 | 0.04134 | -0.071 | -21.554
-13 | -0.873 | 0.03542 | -0.073 | -24.645
-12.5 | -0.852 | 0.02993 | -0.074 | -28.468
-12 | -0.828 | 0.025 | -0.076 | -33.141
-11.5 | -0.803 | 0.02046 | -0.077 | -39.238
-11 | -0.775 | 0.01659 | -0.079 | -46.687
-10.5 | -0.745 | 0.01323 | -0.081 | -56.299
-10 | -0.713 | 0.01065 | -0.083 | -66.962
-9.5 | -0.685 | 0.00503 | -0.085 | -136.245
-9 | -0.634 | 0.0049 | -0.085 | -129.394
-8.5 | -0.581 | 0.00479 | -0.085 | -121.222
-8 | -0.526 | 0.00468 | -0.086 | -112.416
-7.5 | -0.471 | 0.00456 | -0.086 | -103.124
-7 | -0.414 | 0.00448 | -0.086 | -92.445
-6.5 | -0.356 | 0.00434 | -0.086 | -82.064
-6 | -0.298 | 0.00427 | -0.086 | -69.749
-5.5 | -0.239 | 0.00421 | -0.086 | -56.822
-5 | -0.18 | 0.00416 | -0.086 | -43.198
-4.5 | -0.12 | 0.00413 | -0.086 | -29.075
-4 | -0.06 | 0.00411 | -0.086 | -14.652
-3.5 | 0 | 0.00413 | -0.086 | -0.017
-3 | 0.06 | 0.00414 | -0.086 | 14.56
-2.5 | 0.121 | 0.00418 | -0.086 | 28.87
-2 | 0.181 | 0.00424 | -0.086 | 42.724
-1.5 | 0.241 | 0.00433 | -0.086 | 55.795
-1 | 0.302 | 0.00436 | -0.086 | 69.279
-0.5 | 0.362 | 0.00448 | -0.086 | 80.852
0 | 0.422 | 0.00464 | -0.086 | 90.919
0.5 | 0.482 | 0.00479 | -0.086 | 100.596
1 | 0.542 | 0.00498 | -0.086 | 108.939
1.5 | 0.602 | 0.00512 | -0.086 | 117.673
2 | 0.662 | 0.00535 | -0.086 | 123.644
2.5 | 0.721 | 0.00562 | -0.086 | 128.404
3 | 0.781 | 0.00591 | -0.086 | 132.086
3.5 | 0.84 | 0.00623 | -0.086 | 134.721
4 | 0.898 | 0.0066 | -0.086 | 136.085
4.5 | 0.956 | 0.00704 | -0.086 | 135.793
5 | 1.014 | 0.00841 | -0.086 | 120.467
5.5 | 1.07 | 0.00899 | -0.086 | 119.043
6 | 1.126 | 0.00964 | -0.086 | 116.865
6.5 | 1.181 | 0.01037 | -0.086 | 113.874
7 | 1.234 | 0.01119 | -0.086 | 110.32
7.5 | 1.286 | 0.0121 | -0.086 | 106.338
8 | 1.332 | 0.01136 | -0.085 | 117.229
8.5 | 1.377 | 0.01194 | -0.085 | 115.381
9 | 1.42 | 0.01266 | -0.085 | 112.135
9.5 | 1.459 | 0.01343 | -0.084 | 108.669
10 | 1.495 | 0.01426 | -0.084 | 104.832
10.5 | 1.528 | 0.01516 | -0.084 | 100.776
11 | 1.557 | 0.01617 | -0.083 | 96.291
11.5 | 1.581 | 0.01726 | -0.083 | 91.61
12 | 1.602 | 0.01849 | -0.083 | 86.639
12.5 | 1.619 | 0.01982 | -0.082 | 81.646
13 | 1.631 | 0.02138 | -0.082 | 76.303
13.5 | 1.64 | 0.02307 | -0.081 | 71.062
14 | 1.641 | 0.02514 | -0.081 | 65.299
14.5 | 1.639 | 0.02732 | -0.08 | 60.011
15 | 1.633 | 0.02984 | -0.079 | 54.721
15.5 | 1.623 | 0.03274 | -0.079 | 49.563
16 | 1.608 | 0.03617 | -0.078 | 44.456
16.5 | 1.589 | 0.04005 | -0.077 | 39.685
17 | 1.567 | 0.04459 | -0.076 | 35.147
17.5 | 1.543 | 0.04939 | -0.076 | 31.236
18 | 1.514 | 0.05526 | -0.075 | 27.403
18.5 | 1.482 | 0.06172 | -0.074 | 24.008
19 | 1.448 | 0.06869 | -0.073 | 21.074

## 66. Re 4M Mach 0.00 (2)
BIGFOIL.COM POLAR EXPORT
Joukowsky 13.00% thick 3.00% camber
Joukowsky 13.00% thick 3.00% camber |  |  |  | Cl Max: | 1.9176 | at alpha= | 18.5 | deg
XFOIL ncrit=9 |  |  |  | L/D Max: | 136.398 | at alpha= | 7 | deg
Re: | 4000000 |  |  | Cd Min: | 0.10746 | at alpha= | -20 | deg
Mach: | 0 |  |  | Cl=0 at alpha= | -3.4007 | deg
|  |  |  | @ Cl=0.1, Cd= | 0.0055312
|  |  |  | @ Cl=0.4, Cd= | 0.0054104
|  |  |  | @ Cl=0.6, Cd= | 0.0056983
alpha (deg) | Cl | Cd | Cm | Cl/Cd
-20 | -1.1138 | 0.10746 | -0.0339 | -10.3648
-19.5 | -1.2458 | 0.08109 | -0.0494 | -15.3632
-19 | -1.3711 | 0.05706 | -0.0651 | -24.0291
-18.5 | -1.44 | 0.04091 | -0.077 | -35.1992
-18 | -1.4601 | 0.03068 | -0.0861 | -47.5913
-17.5 | -1.4659 | 0.02408 | -0.0912 | -60.8762
-17 | -1.4667 | 0.02091 | -0.0898 | -70.1435
-16.5 | -1.4331 | 0.01935 | -0.0889 | -74.062
-16 | -1.3927 | 0.01811 | -0.0882 | -76.9023
-15.5 | -1.3509 | 0.01677 | -0.0876 | -80.5546
-15 | -1.3059 | 0.01558 | -0.0871 | -83.819
-14.5 | -1.2581 | 0.01464 | -0.0867 | -85.9358
-14 | -1.2089 | 0.01387 | -0.0862 | -87.1593
-13.5 | -1.1494 | 0.01298 | -0.0877 | -88.5516
-13 | -1.0873 | 0.01214 | -0.0897 | -89.5634
-12.5 | -1.0365 | 0.01157 | -0.089 | -89.5851
-12 | -0.9847 | 0.01103 | -0.0883 | -89.2747
-11.5 | -0.9317 | 0.01044 | -0.088 | -89.2433
-11 | -0.8769 | 0.01001 | -0.0878 | -87.6024
-10.5 | -0.8218 | 0.0095 | -0.0877 | -86.5053
-10 | -0.7656 | 0.0091 | -0.0877 | -84.1319
-9.5 | -0.7092 | 0.00867 | -0.0877 | -81.7993
-9 | -0.6522 | 0.00834 | -0.0878 | -78.2014
-8.5 | -0.595 | 0.00796 | -0.0879 | -74.7487
-8 | -0.5374 | 0.00764 | -0.088 | -70.3403
-7.5 | -0.4796 | 0.00735 | -0.0881 | -65.2517
-7 | -0.4216 | 0.00709 | -0.0883 | -59.464
-6.5 | -0.3634 | 0.00684 | -0.0885 | -53.1287
-6 | -0.305 | 0.00661 | -0.0887 | -46.1422
-5.5 | -0.2465 | 0.0064 | -0.0889 | -38.5156
-5 | -0.1879 | 0.0062 | -0.0891 | -30.3065
-4.5 | -0.1292 | 0.00602 | -0.0893 | -21.4618
-4 | -0.0705 | 0.00587 | -0.0895 | -12.0102
-3.5 | -0.0117 | 0.00575 | -0.0897 | -2.0348
-3 | 0.0472 | 0.00563 | -0.0899 | 8.3837
-2.5 | 0.106 | 0.00552 | -0.0902 | 19.2029
-2 | 0.1649 | 0.00546 | -0.0904 | 30.2015
-1.5 | 0.2236 | 0.00541 | -0.0906 | 41.3309
-1 | 0.2823 | 0.0054 | -0.0907 | 52.2778
-0.5 | 0.3409 | 0.00539 | -0.0909 | 63.2468
0 | 0.3995 | 0.00541 | -0.0911 | 73.8447
0.5 | 0.4578 | 0.00546 | -0.0912 | 83.8462
1 | 0.5161 | 0.00554 | -0.0914 | 93.1588
1.5 | 0.5741 | 0.00564 | -0.0915 | 101.7908
2 | 0.6319 | 0.00577 | -0.0915 | 109.5147
3 | 0.7464 | 0.00614 | -0.0916 | 121.5635
3.5 | 0.8033 | 0.00636 | -0.0915 | 126.305
4 | 0.8596 | 0.00664 | -0.0914 | 129.4578
4.5 | 0.9155 | 0.00695 | -0.0913 | 131.7266
5 | 0.9709 | 0.0073 | -0.0911 | 133
5.5 | 1.0258 | 0.00768 | -0.0908 | 133.5677
6 | 1.0801 | 0.00808 | -0.0904 | 133.6757
6.5 | 1.1343 | 0.00845 | -0.0901 | 134.2367
7 | 1.1853 | 0.00869 | -0.0891 | 136.3982
7.5 | 1.2353 | 0.0091 | -0.0878 | 135.7473
8 | 1.2877 | 0.00967 | -0.0872 | 133.1644
8.5 | 1.3396 | 0.01021 | -0.0865 | 131.2047
9 | 1.3908 | 0.01079 | -0.0857 | 128.8971
9.5 | 1.441 | 0.01139 | -0.0847 | 126.5145
10 | 1.4903 | 0.01201 | -0.0837 | 124.0883
10.5 | 1.5385 | 0.01265 | -0.0825 | 121.6206
11 | 1.5853 | 0.01333 | -0.0811 | 118.9272
11.5 | 1.6299 | 0.01408 | -0.0794 | 115.7599
12 | 1.6736 | 0.0148 | -0.0776 | 113.0811
12.5 | 1.7137 | 0.01562 | -0.0753 | 109.7119
13 | 1.7491 | 0.01646 | -0.0722 | 106.2637
13.5 | 1.7714 | 0.01745 | -0.067 | 101.5129
14 | 1.796 | 0.01855 | -0.0628 | 96.8194
14.5 | 1.8169 | 0.02003 | -0.0586 | 90.7089
15 | 1.8376 | 0.02173 | -0.055 | 84.5651
15.5 | 1.8578 | 0.02365 | -0.0518 | 78.5539
16 | 1.8741 | 0.02605 | -0.0488 | 71.9424
16.5 | 1.8851 | 0.02911 | -0.0461 | 64.7578
17 | 1.8994 | 0.03217 | -0.0442 | 59.0426
17.5 | 1.9107 | 0.03574 | -0.0427 | 53.4611
18 | 1.9168 | 0.0401 | -0.0416 | 47.8005
18.5 | 1.9176 | 0.04538 | -0.0412 | 42.2565
19 | 1.9137 | 0.05164 | -0.0416 | 37.0585
19.5 | 1.9112 | 0.05812 | -0.0426 | 32.8837
20 | 1.9059 | 0.06534 | -0.0443 | 29.169

## 67. Re 4M Mach 0.10 (1)
BIGFOIL.COM POLAR EXPORT
Joukowsky 13.00% thick 3.00% camber
Joukowsky 13.00% thick 3.00% camber |  |  |  | Cl Max: | 1.631 | at alpha= | 13.5 | deg
JavaFoil+Calcfoil stall+Eppler ext transition |  |  |  | L/D Max: | 136.258 | at alpha= | 4 | deg
Re: | 4000000 |  |  | Cd Min: | 0.00411 | at alpha= | -4 | deg
Mach: | 0.1 |  |  | Cl=0 at alpha= | -3.5 | deg
|  |  |  | @ Cl=0.1, Cd= | 0.004166
|  |  |  | @ Cl=0.4, Cd= | 0.004582
|  |  |  | @ Cl=0.6, Cd= | 0.0051175
alpha (deg) | Cl | Cd | Cm | Cl/Cd
-20 | -0.866 | 0.14285 | -0.055 | -6.059
-19.5 | -0.879 | 0.1345 | -0.056 | -6.535
-19 | -0.891 | 0.12599 | -0.057 | -7.072
-18.5 | -0.901 | 0.11765 | -0.058 | -7.662
-18 | -0.91 | 0.10967 | -0.059 | -8.297
-17.5 | -0.917 | 0.10108 | -0.06 | -9.073
-17 | -0.921 | 0.09343 | -0.061 | -9.862
-16.5 | -0.924 | 0.08576 | -0.062 | -10.77
-16 | -0.923 | 0.07836 | -0.063 | -11.781
-15.5 | -0.92 | 0.07118 | -0.065 | -12.927
-15 | -0.915 | 0.06411 | -0.066 | -14.267
-14.5 | -0.907 | 0.05665 | -0.068 | -16.018
-14 | -0.897 | 0.04973 | -0.069 | -18.04
-13.5 | -0.884 | 0.04324 | -0.071 | -20.441
-13 | -0.867 | 0.03705 | -0.072 | -23.408
-12.5 | -0.847 | 0.03141 | -0.074 | -26.98
-12 | -0.825 | 0.02627 | -0.076 | -31.396
-11.5 | -0.799 | 0.02171 | -0.077 | -36.827
-11 | -0.772 | 0.01745 | -0.079 | -44.267
-10.5 | -0.742 | 0.01406 | -0.081 | -52.799
-10 | -0.711 | 0.01121 | -0.083 | -63.409
-9.5 | -0.687 | 0.00505 | -0.086 | -135.981
-9 | -0.636 | 0.00492 | -0.086 | -129.152
-8.5 | -0.583 | 0.00481 | -0.086 | -121.106
-8 | -0.528 | 0.0047 | -0.086 | -112.421
-7.5 | -0.473 | 0.00458 | -0.086 | -103.226
-7 | -0.416 | 0.00449 | -0.086 | -92.6
-6.5 | -0.358 | 0.00436 | -0.086 | -82.191
-6 | -0.299 | 0.00428 | -0.086 | -69.942
-5.5 | -0.24 | 0.00422 | -0.086 | -56.978
-5 | -0.181 | 0.00417 | -0.086 | -43.336
-4.5 | -0.121 | 0.00414 | -0.086 | -29.179
-4 | -0.061 | 0.00411 | -0.086 | -14.71
-3.5 | 0 | 0.00414 | -0.086 | -0.017
-3 | 0.061 | 0.00414 | -0.086 | 14.627
-2.5 | 0.121 | 0.00418 | -0.086 | 29.01
-2 | 0.182 | 0.00424 | -0.086 | 42.943
-1.5 | 0.243 | 0.00433 | -0.086 | 56.059
-1 | 0.303 | 0.00435 | -0.086 | 69.765
-0.5 | 0.364 | 0.00448 | -0.086 | 81.22
0 | 0.424 | 0.00465 | -0.086 | 91.311
0.5 | 0.485 | 0.00486 | -0.086 | 99.732
1 | 0.545 | 0.00498 | -0.086 | 109.523
1.5 | 0.605 | 0.00513 | -0.086 | 117.869
2 | 0.665 | 0.00535 | -0.086 | 124.262
2.5 | 0.725 | 0.00563 | -0.086 | 128.719
3 | 0.785 | 0.00593 | -0.086 | 132.36
3.5 | 0.844 | 0.00625 | -0.086 | 134.95
4 | 0.903 | 0.00662 | -0.086 | 136.258
4.5 | 0.961 | 0.00707 | -0.086 | 135.985
5 | 1.019 | 0.0085 | -0.086 | 119.885
5.5 | 1.076 | 0.00904 | -0.086 | 118.922
6 | 1.131 | 0.0097 | -0.086 | 116.644
6.5 | 1.186 | 0.01043 | -0.086 | 113.699
7 | 1.24 | 0.0113 | -0.086 | 109.73
7.5 | 1.29 | 0.01152 | -0.086 | 112.009
8 | 1.337 | 0.01116 | -0.086 | 119.819
8.5 | 1.382 | 0.01208 | -0.085 | 114.426
9 | 1.424 | 0.01283 | -0.085 | 111.035
9.5 | 1.463 | 0.01362 | -0.085 | 107.408
10 | 1.498 | 0.01447 | -0.084 | 103.551
10.5 | 1.53 | 0.01543 | -0.084 | 99.185
11 | 1.558 | 0.01645 | -0.084 | 94.685
11.5 | 1.581 | 0.0176 | -0.083 | 89.845
12 | 1.6 | 0.0189 | -0.083 | 84.671
12.5 | 1.615 | 0.0203 | -0.082 | 79.557
13 | 1.625 | 0.02194 | -0.082 | 74.091
13.5 | 1.631 | 0.02377 | -0.081 | 68.627
14 | 1.631 | 0.02587 | -0.081 | 63.029
14.5 | 1.625 | 0.0283 | -0.08 | 57.423
15 | 1.615 | 0.03101 | -0.079 | 52.094
15.5 | 1.601 | 0.03422 | -0.079 | 46.793
16 | 1.582 | 0.03796 | -0.078 | 41.674
16.5 | 1.56 | 0.04215 | -0.077 | 37.001
17 | 1.533 | 0.04713 | -0.076 | 32.527
17.5 | 1.504 | 0.05254 | -0.075 | 28.621
18 | 1.47 | 0.05927 | -0.074 | 24.806
18.5 | 1.433 | 0.06637 | -0.073 | 21.59

## 68. Re 4M Mach 0.10 (2)
BIGFOIL.COM POLAR EXPORT
Joukowsky 13.00% thick 3.00% camber
Joukowsky 13.00% thick 3.00% camber |  |  |  | Cl Max: | 1.9074 | at alpha= | 18 | deg
XFOIL ncrit=9 |  |  |  | L/D Max: | 135.957 | at alpha= | 7 | deg
Re: | 4000000 |  |  | Cd Min: | 0.12471 | at alpha= | -20 | deg
Mach: | 0.1 |  |  | Cl=0 at alpha= | -3.398 | deg
|  |  |  | @ Cl=0.1, Cd= | 0.0055419
|  |  |  | @ Cl=0.4, Cd= | 0.0054194
|  |  |  | @ Cl=0.6, Cd= | 0.0057064
alpha (deg) | Cl | Cd | Cm | Cl/Cd
-20 | -1.0203 | 0.12471 | -0.0246 | -8.1814
-19.5 | -1.1031 | 0.10445 | -0.0364 | -10.561
-19 | -1.2292 | 0.07926 | -0.0516 | -15.5085
-18.5 | -1.3528 | 0.05573 | -0.0674 | -24.2742
-18 | -1.4195 | 0.0399 | -0.0794 | -35.5764
-17.5 | -1.4395 | 0.0296 | -0.0887 | -48.6318
-17 | -1.4508 | 0.02303 | -0.0933 | -62.9961
-16.5 | -1.4389 | 0.0205 | -0.0917 | -70.1902
-16 | -1.4025 | 0.01895 | -0.0908 | -74.0106
-15.5 | -1.3601 | 0.01771 | -0.09 | -76.7984
-15 | -1.317 | 0.01628 | -0.0893 | -80.8968
-14.5 | -1.2701 | 0.01515 | -0.0887 | -83.835
-14 | -1.221 | 0.01424 | -0.088 | -85.7444
-13.5 | -1.1614 | 0.01344 | -0.0892 | -86.4137
-13 | -1.098 | 0.01245 | -0.0913 | -88.1928
-12.5 | -1.0467 | 0.0118 | -0.0905 | -88.7034
-12 | -0.9941 | 0.01128 | -0.0897 | -88.1294
-11.5 | -0.9407 | 0.01063 | -0.0892 | -88.4948
-11 | -0.8855 | 0.01014 | -0.0889 | -87.3274
-10.5 | -0.8295 | 0.00964 | -0.0888 | -86.0477
-9.5 | -0.7157 | 0.00877 | -0.0886 | -81.6078
-9 | -0.6582 | 0.00841 | -0.0886 | -78.264
-8.5 | -0.6004 | 0.00803 | -0.0887 | -74.7696
-8 | -0.5422 | 0.0077 | -0.0887 | -70.4156
-7.5 | -0.4838 | 0.00742 | -0.0888 | -65.2022
-7 | -0.4252 | 0.00714 | -0.089 | -59.5518
-6.5 | -0.3665 | 0.00688 | -0.0891 | -53.2703
-6 | -0.3077 | 0.00665 | -0.0892 | -46.2707
-5.5 | -0.2487 | 0.00643 | -0.0894 | -38.6781
-5 | -0.1897 | 0.00623 | -0.0896 | -30.4494
-4.5 | -0.1305 | 0.00604 | -0.0898 | -21.606
-4 | -0.0714 | 0.00589 | -0.09 | -12.1222
-3.5 | -0.0121 | 0.00576 | -0.0902 | -2.1007
-3 | 0.0472 | 0.00564 | -0.0904 | 8.3688
-2.5 | 0.1064 | 0.00553 | -0.0906 | 19.2405
-2 | 0.1656 | 0.00547 | -0.0908 | 30.2742
-1.5 | 0.2248 | 0.00542 | -0.091 | 41.476
-1 | 0.2838 | 0.00541 | -0.0912 | 52.4584
-0.5 | 0.3429 | 0.0054 | -0.0914 | 63.5
0 | 0.4018 | 0.00542 | -0.0915 | 74.1328
0.5 | 0.4605 | 0.00548 | -0.0917 | 84.0328
1 | 0.5192 | 0.00555 | -0.0918 | 93.5495
1.5 | 0.5775 | 0.00566 | -0.0919 | 102.0318
2 | 0.6357 | 0.00578 | -0.0919 | 109.9827
2.5 | 0.6934 | 0.00597 | -0.092 | 116.1474
3 | 0.751 | 0.00617 | -0.0919 | 121.718
3.5 | 0.8082 | 0.00639 | -0.0919 | 126.4789
4 | 0.865 | 0.00667 | -0.0918 | 129.6852
4.5 | 0.9213 | 0.00698 | -0.0916 | 131.9914
5 | 0.9771 | 0.00734 | -0.0913 | 133.1199
5.5 | 1.0323 | 0.00772 | -0.091 | 133.7176
6 | 1.0871 | 0.00814 | -0.0906 | 133.5504
6.5 | 1.1414 | 0.00853 | -0.0902 | 133.8101
7 | 1.1937 | 0.00878 | -0.0893 | 135.9567
7.5 | 1.2431 | 0.0092 | -0.0878 | 135.1196
8 | 1.2962 | 0.00974 | -0.0871 | 133.0801
8.5 | 1.3484 | 0.01032 | -0.0863 | 130.6589
9 | 1.3997 | 0.01092 | -0.0854 | 128.1777
9.5 | 1.4501 | 0.01154 | -0.0843 | 125.6586
10 | 1.4997 | 0.01218 | -0.0831 | 123.1281
10.5 | 1.5481 | 0.01284 | -0.0818 | 120.5685
11 | 1.5952 | 0.01352 | -0.0803 | 117.9882
11.5 | 1.6398 | 0.01429 | -0.0784 | 114.7516
12 | 1.6822 | 0.01509 | -0.0762 | 111.4778
12.5 | 1.7221 | 0.0159 | -0.0737 | 108.3082
13 | 1.7502 | 0.01683 | -0.0691 | 103.9929
13.5 | 1.7741 | 0.01788 | -0.0643 | 99.2226
14 | 1.7975 | 0.01918 | -0.06 | 93.7174
14.5 | 1.817 | 0.0209 | -0.0558 | 86.9378
15 | 1.8393 | 0.02267 | -0.0524 | 81.1337
15.5 | 1.8576 | 0.02489 | -0.0492 | 74.6324
16 | 1.8715 | 0.02768 | -0.0463 | 67.612
16.5 | 1.8841 | 0.03085 | -0.044 | 61.0729
17 | 1.8968 | 0.0343 | -0.0422 | 55.3003
17.5 | 1.9046 | 0.03846 | -0.0409 | 49.5216
18 | 1.9074 | 0.04348 | -0.0402 | 43.8684
18.5 | 1.9047 | 0.04954 | -0.0403 | 38.4477
19 | 1.902 | 0.05601 | -0.0411 | 33.9582
19.5 | 1.8978 | 0.0631 | -0.0426 | 30.0761
20 | 1.8878 | 0.07134 | -0.045 | 26.462

## 69. Re 4M Mach 0.25 (1)
BIGFOIL.COM POLAR EXPORT
Joukowsky 13.00% thick 3.00% camber
Joukowsky 13.00% thick 3.00% camber |  |  |  | Cl Max: | 1.578 | at alpha= | 12.5 | deg
JavaFoil+Calcfoil stall+Eppler ext transition |  |  |  | L/D Max: | 137.125 | at alpha= | 4 | deg
Re: | 4000000 |  |  | Cd Min: | 0.00412 | at alpha= | -3.5 | deg
Mach: | 0.25 |  |  | Cl=0 at alpha= | -3.5 | deg
|  |  |  | @ Cl=0.1, Cd= | 0.0041681
|  |  |  | @ Cl=0.4, Cd= | 0.0045429
|  |  |  | @ Cl=0.6, Cd= | 0.0051132
alpha (deg) | Cl | Cd | Cm | Cl/Cd
-18.5 | -0.633 | 0.14768 | -0.051 | -4.284
-18 | -0.67 | 0.13766 | -0.053 | -4.867
-17.5 | -0.704 | 0.12748 | -0.054 | -5.523
-17 | -0.734 | 0.11818 | -0.056 | -6.211
-16.5 | -0.761 | 0.10806 | -0.057 | -7.038
-16 | -0.782 | 0.09892 | -0.059 | -7.91
-15.5 | -0.8 | 0.09024 | -0.061 | -8.864
-15 | -0.813 | 0.08135 | -0.062 | -9.997
-14.5 | -0.821 | 0.07333 | -0.064 | -11.202
-14 | -0.825 | 0.06513 | -0.066 | -12.673
-13.5 | -0.826 | 0.05676 | -0.068 | -14.547
-13 | -0.82 | 0.04929 | -0.07 | -16.631
-12.5 | -0.81 | 0.0417 | -0.072 | -19.425
-12 | -0.795 | 0.03518 | -0.074 | -22.609
-11.5 | -0.777 | 0.02927 | -0.076 | -26.54
-11 | -0.755 | 0.02377 | -0.078 | -31.764
-10.5 | -0.73 | 0.01897 | -0.08 | -38.456
-10 | -0.701 | 0.01498 | -0.082 | -46.787
-9.5 | -0.669 | 0.01177 | -0.084 | -56.875
-9 | -0.637 | 0.00952 | -0.087 | -66.895
-8.5 | -0.594 | 0.00493 | -0.088 | -120.595
-8 | -0.54 | 0.00481 | -0.088 | -112.329
-7.5 | -0.484 | 0.00468 | -0.088 | -103.279
-7 | -0.426 | 0.00456 | -0.088 | -93.326
-6.5 | -0.367 | 0.00447 | -0.088 | -82.07
-6 | -0.307 | 0.00433 | -0.089 | -70.857
-5.5 | -0.247 | 0.00427 | -0.089 | -57.821
-5 | -0.186 | 0.0042 | -0.089 | -44.146
-4.5 | -0.124 | 0.00416 | -0.089 | -29.814
-4 | -0.062 | 0.00414 | -0.089 | -15.026
-3.5 | 0 | 0.00412 | -0.089 | -0.017
-3 | 0.062 | 0.00415 | -0.089 | 14.971
-2.5 | 0.125 | 0.00418 | -0.089 | 29.815
-2 | 0.187 | 0.00424 | -0.089 | 44.129
-1.5 | 0.249 | 0.00433 | -0.089 | 57.59
-1 | 0.312 | 0.00443 | -0.089 | 70.423
-0.5 | 0.374 | 0.00448 | -0.089 | 83.519
0 | 0.436 | 0.00463 | -0.089 | 94.25
0.5 | 0.498 | 0.00488 | -0.089 | 101.968
1 | 0.56 | 0.00501 | -0.089 | 111.801
1.5 | 0.622 | 0.00517 | -0.089 | 120.141
2 | 0.683 | 0.00541 | -0.089 | 126.347
2.5 | 0.745 | 0.0057 | -0.089 | 130.612
3 | 0.806 | 0.00602 | -0.089 | 133.955
3.5 | 0.867 | 0.00636 | -0.089 | 136.195
4 | 0.927 | 0.00676 | -0.089 | 137.125
4.5 | 0.987 | 0.00825 | -0.089 | 119.544
5 | 1.046 | 0.00877 | -0.089 | 119.171
5.5 | 1.104 | 0.00943 | -0.089 | 117.092
6 | 1.161 | 0.01015 | -0.089 | 114.357
6.5 | 1.216 | 0.01104 | -0.088 | 110.136
7 | 1.268 | 0.01145 | -0.088 | 110.814
7.5 | 1.317 | 0.01126 | -0.088 | 117.003
8 | 1.363 | 0.01256 | -0.088 | 108.549
8.5 | 1.406 | 0.01293 | -0.087 | 108.781
9 | 1.445 | 0.01379 | -0.087 | 104.799
9.5 | 1.48 | 0.01474 | -0.087 | 100.409
10 | 1.511 | 0.0158 | -0.086 | 95.599
10.5 | 1.537 | 0.01698 | -0.086 | 90.505
11 | 1.557 | 0.01828 | -0.085 | 85.169
11.5 | 1.57 | 0.01979 | -0.085 | 79.334
12 | 1.577 | 0.02147 | -0.084 | 73.457
12.5 | 1.578 | 0.02344 | -0.084 | 67.312
13 | 1.572 | 0.02577 | -0.083 | 60.997
13.5 | 1.559 | 0.02841 | -0.082 | 54.882
14 | 1.536 | 0.03167 | -0.082 | 48.509
14.5 | 1.505 | 0.03553 | -0.081 | 42.371
15 | 1.467 | 0.04018 | -0.08 | 36.504
15.5 | 1.421 | 0.046 | -0.078 | 30.886
16 | 1.368 | 0.05295 | -0.077 | 25.831
16.5 | 1.309 | 0.06089 | -0.076 | 21.5
17 | 1.243 | 0.07145 | -0.074 | 17.401
17.5 | 1.173 | 0.08422 | -0.071 | 13.925

## 70. Re 4M Mach 0.25 (2)
BIGFOIL.COM POLAR EXPORT
Joukowsky 13.00% thick 3.00% camber
Joukowsky 13.00% thick 3.00% camber |  |  |  | Cl Max: | 1.859 | at alpha= | 16.5 | deg
XFOIL ncrit=9 |  |  |  | L/D Max: | 133.42 | at alpha= | 7 | deg
Re: | 4000000 |  |  | Cd Min: | 0.16857 | at alpha= | -20 | deg
Mach: | 0.25 |  |  | Cl=0 at alpha= | -3.3813 | deg
|  |  |  | @ Cl=0.1, Cd= | 0.0056323
|  |  |  | @ Cl=0.4, Cd= | 0.0054929
|  |  |  | @ Cl=0.6, Cd= | 0.0057493
alpha (deg) | Cl | Cd | Cm | Cl/Cd
-20 | -0.8384 | 0.16857 | -0.0001 | -4.9736
-19.5 | -0.8488 | 0.15725 | -0.0075 | -5.3978
-19 | -0.8641 | 0.14568 | -0.0148 | -5.9315
-18.5 | -0.8883 | 0.13317 | -0.0225 | -6.6704
-18 | -0.933 | 0.11837 | -0.0312 | -7.8821
-17.5 | -0.9947 | 0.1022 | -0.0407 | -9.7329
-17 | -1.0899 | 0.08188 | -0.0541 | -13.3109
-16.5 | -1.2037 | 0.06051 | -0.0695 | -19.8926
-16 | -1.2918 | 0.04279 | -0.0832 | -30.1893
-15.5 | -1.3308 | 0.02988 | -0.0951 | -44.5382
-15 | -1.3511 | 0.02205 | -0.1014 | -61.2744
-14.5 | -1.3201 | 0.01958 | -0.1003 | -67.4208
-14 | -1.2766 | 0.01786 | -0.0989 | -71.4782
-13.5 | -1.2302 | 0.01599 | -0.0978 | -76.9356
-13 | -1.1592 | 0.01457 | -0.1002 | -79.5607
-12.5 | -1.1015 | 0.0136 | -0.0994 | -80.9926
-12 | -1.0483 | 0.0126 | -0.0978 | -83.1984
-11.5 | -0.9916 | 0.01181 | -0.0967 | -83.9627
-11 | -0.9328 | 0.01114 | -0.0958 | -83.7343
-10.5 | -0.8737 | 0.01043 | -0.0951 | -83.768
-10 | -0.8132 | 0.00992 | -0.0945 | -81.9758
-9.5 | -0.7529 | 0.00933 | -0.094 | -80.6967
-9 | -0.6919 | 0.00887 | -0.0936 | -78.0045
-8.5 | -0.6306 | 0.00845 | -0.0933 | -74.6272
-8 | -0.5693 | 0.00804 | -0.093 | -70.8085
-7.5 | -0.5078 | 0.00768 | -0.0928 | -66.1198
-7 | -0.4462 | 0.00737 | -0.0927 | -60.5427
-6.5 | -0.3845 | 0.00707 | -0.0926 | -54.3847
-6 | -0.3228 | 0.0068 | -0.0926 | -47.4706
-5.5 | -0.2612 | 0.00656 | -0.0926 | -39.8171
-5 | -0.1995 | 0.00634 | -0.0926 | -31.4669
-4.5 | -0.1378 | 0.00616 | -0.0927 | -22.3701
-4 | -0.0762 | 0.00599 | -0.0928 | -12.7212
-3.5 | -0.0146 | 0.00583 | -0.0929 | -2.5043
-3 | 0.0469 | 0.00571 | -0.0931 | 8.2137
-2.5 | 0.1084 | 0.00562 | -0.0932 | 19.2883
-2 | 0.1698 | 0.00554 | -0.0934 | 30.6498
-1.5 | 0.2311 | 0.0055 | -0.0935 | 42.0182
-1 | 0.2924 | 0.00546 | -0.0937 | 53.5531
-0.5 | 0.3535 | 0.00547 | -0.0938 | 64.6252
0 | 0.4144 | 0.0055 | -0.094 | 75.3455
0.5 | 0.4754 | 0.00555 | -0.0941 | 85.6577
1 | 0.536 | 0.00562 | -0.0941 | 95.3737
1.5 | 0.5965 | 0.00574 | -0.0942 | 103.9199
2 | 0.6567 | 0.0059 | -0.0942 | 111.3051
2.5 | 0.7168 | 0.00606 | -0.0941 | 118.2838
3 | 0.7764 | 0.00628 | -0.094 | 123.6306
3.5 | 0.8357 | 0.00655 | -0.0938 | 127.5878
4 | 0.8945 | 0.00686 | -0.0935 | 130.3936
4.5 | 0.9529 | 0.00721 | -0.0932 | 132.1637
5 | 1.0108 | 0.0076 | -0.0927 | 133
5.5 | 1.0682 | 0.00802 | -0.0922 | 133.192
6 | 1.1252 | 0.00846 | -0.0915 | 133.0024
6.5 | 1.1819 | 0.00889 | -0.0908 | 132.9471
7 | 1.2368 | 0.00927 | -0.0897 | 133.4196
7.5 | 1.2873 | 0.00966 | -0.0875 | 133.2609
8 | 1.342 | 0.0103 | -0.0863 | 130.2913
8.5 | 1.3961 | 0.01093 | -0.085 | 127.731
9 | 1.449 | 0.01161 | -0.0834 | 124.8062
9.5 | 1.5006 | 0.01233 | -0.0817 | 121.7032
10 | 1.5508 | 0.01308 | -0.0796 | 118.5627
10.5 | 1.599 | 0.01387 | -0.0772 | 115.2848
11 | 1.6442 | 0.01473 | -0.0744 | 111.6225
11.5 | 1.6833 | 0.01571 | -0.0706 | 107.1483
12 | 1.7114 | 0.01667 | -0.0651 | 102.6635
12.5 | 1.7354 | 0.01801 | -0.0596 | 96.3576
13 | 1.7617 | 0.0195 | -0.0551 | 90.3436
13.5 | 1.7829 | 0.02152 | -0.0506 | 82.8485
14 | 1.804 | 0.02381 | -0.0468 | 75.7665
14.5 | 1.8224 | 0.02655 | -0.0434 | 68.6403
15 | 1.8348 | 0.03007 | -0.0405 | 61.0176
15.5 | 1.8468 | 0.03397 | -0.0383 | 54.3656
16 | 1.8556 | 0.0385 | -0.0368 | 48.1974
16.5 | 1.859 | 0.04397 | -0.036 | 42.2788
17 | 1.8561 | 0.05056 | -0.0361 | 36.7108
17.5 | 1.8467 | 0.05843 | -0.0374 | 31.6053
18 | 1.8389 | 0.06662 | -0.0394 | 27.6028
18.5 | 1.8242 | 0.07618 | -0.0426 | 23.9459
19 | 1.8033 | 0.0871 | -0.047 | 20.7038
19.5 | 1.7784 | 0.09909 | -0.0525 | 17.9473
20 | 1.7461 | 0.1127 | -0.0595 | 15.4933

## 71. Re 4M Mach 0.50 (1)
BIGFOIL.COM POLAR EXPORT
Joukowsky 13.00% thick 3.00% camber
Joukowsky 13.00% thick 3.00% camber |  |  |  | Cl Max: | 1.436 | at alpha= | 8.5 | deg
JavaFoil+Calcfoil stall+Eppler ext transition |  |  |  | L/D Max: | 137.658 | at alpha= | 3.5 | deg
Re: | 4000000 |  |  | Cd Min: | 0.0042 | at alpha= | -3 | deg
Mach: | 0.5 |  |  | Cl=0 at alpha= | -3.5 | deg
|  |  |  | @ Cl=0.1, Cd= | 0.0042266
|  |  |  | @ Cl=0.4, Cd= | 0.0046109
|  |  |  | @ Cl=0.6, Cd= | 0.0051259
alpha (deg) | Cl | Cd | Cm | Cl/Cd
-20 | -0.935 | 0.16236 | -0.058 | -5.762
-19.5 | -0.908 | 0.15717 | -0.058 | -5.775
-19 | -0.879 | 0.15465 | -0.057 | -5.684
-18.5 | -0.85 | 0.14748 | -0.057 | -5.765
-18 | -0.822 | 0.14251 | -0.057 | -5.771
-17.5 | -0.793 | 0.14119 | -0.055 | -5.617
-17 | -0.765 | 0.13688 | -0.056 | -5.59
-16.5 | -0.737 | 0.13001 | -0.055 | -5.669
-16 | -0.708 | 0.12792 | -0.054 | -5.534
-15.5 | -0.68 | 0.12391 | -0.054 | -5.486
-15 | -0.651 | 0.11251 | -0.053 | -5.785
-14.5 | -0.623 | 0.10103 | -0.054 | -6.167
-14 | -0.594 | 0.10416 | -0.052 | -5.7
-13.5 | -0.566 | 0.09347 | -0.053 | -6.055
-13 | -0.537 | 0.0957 | -0.051 | -5.608
-12.5 | -0.51 | 0.08503 | -0.053 | -5.995
-12 | -0.48 | 0.0846 | -0.051 | -5.679
-11.5 | -0.451 | 0.0858 | -0.049 | -5.262
-11 | -0.426 | 0.07288 | -0.056 | -5.851
-10.5 | -0.397 | 0.07137 | -0.055 | -5.566
-10 | -0.371 | 0.06511 | -0.06 | -5.704
-9.5 | -0.477 | 0.05348 | -0.068 | -8.924
-9 | -0.542 | 0.03466 | -0.08 | -15.632
-8.5 | -0.544 | 0.02416 | -0.085 | -22.522
-8 | -0.524 | 0.01732 | -0.089 | -30.272
-7.5 | -0.492 | 0.01252 | -0.093 | -39.296
-7 | -0.453 | 0.00937 | -0.096 | -48.287
-6.5 | -0.403 | 0.00485 | -0.099 | -83.077
-6 | -0.339 | 0.00479 | -0.099 | -70.791
-5.5 | -0.273 | 0.00454 | -0.099 | -60.152
-5 | -0.206 | 0.00439 | -0.099 | -46.965
-4.5 | -0.138 | 0.00432 | -0.099 | -31.987
-4 | -0.069 | 0.00425 | -0.099 | -16.302
-3.5 | 0 | 0.00421 | -0.099 | -0.019
-3 | 0.069 | 0.0042 | -0.099 | 16.506
-2.5 | 0.139 | 0.00426 | -0.099 | 32.665
-2 | 0.209 | 0.00427 | -0.099 | 48.849
-1.5 | 0.279 | 0.00432 | -0.099 | 64.476
-1 | 0.348 | 0.00444 | -0.099 | 78.529
-0.5 | 0.418 | 0.00467 | -0.099 | 89.36
0 | 0.487 | 0.00477 | -0.099 | 102.078
0.5 | 0.556 | 0.00489 | -0.099 | 113.788
1 | 0.625 | 0.00526 | -0.099 | 118.804
1.5 | 0.694 | 0.00554 | -0.099 | 125.432
2 | 0.763 | 0.00585 | -0.099 | 130.49
2.5 | 0.831 | 0.00614 | -0.099 | 135.321
3 | 0.899 | 0.00655 | -0.099 | 137.222
3.5 | 0.966 | 0.00702 | -0.099 | 137.658
4 | 1.033 | 0.00888 | -0.099 | 116.218
4.5 | 1.098 | 0.00966 | -0.099 | 113.584
5 | 1.161 | 0.01062 | -0.099 | 109.41
5.5 | 1.219 | 0.01068 | -0.099 | 114.133
6 | 1.273 | 0.01221 | -0.098 | 104.29
6.5 | 1.323 | 0.01333 | -0.098 | 99.295
7 | 1.367 | 0.01455 | -0.097 | 93.959
7.5 | 1.403 | 0.01593 | -0.097 | 88.09
8 | 1.427 | 0.0175 | -0.096 | 81.585
8.5 | 1.436 | 0.01907 | -0.096 | 75.296
9 | 1.418 | 0.02158 | -0.095 | 65.698
9.5 | 1.346 | 0.02527 | -0.093 | 53.261
10 | 0.972 | 0.0353 | -0.09 | 27.54
10.5 | 0.874 | 0.03897 | -0.088 | 22.426
11 | 0.798 | 0.08288 | -0.053 | 9.626
11.5 | 0.821 | 0.08908 | -0.048 | 9.212
12 | 0.848 | 0.09265 | -0.05 | 9.154
12.5 | 0.876 | 0.093 | -0.052 | 9.422
13 | 0.905 | 0.09568 | -0.055 | 9.458
13.5 | 0.931 | 0.09751 | -0.055 | 9.548

## 72. Re 4M Mach 0.50 (2)
BIGFOIL.COM POLAR EXPORT
Joukowsky 13.00% thick 3.00% camber
Joukowsky 13.00% thick 3.00% camber |  |  |  | Cl Max: | 1.7168 | at alpha= | 11.5 | deg
XFOIL ncrit=9 |  |  |  | L/D Max: | 134.137 | at alpha= | 4.5 | deg
Re: | 4000000 |  |  | Cd Min: | 0.15886 | at alpha= | 16.5 | deg
Mach: | 0.5 |  |  | Cl=0 at alpha= | -3.3043 | deg
|  |  |  | @ Cl=0.1, Cd= | 0.005981
|  |  |  | @ Cl=0.4, Cd= | 0.0057799
|  |  |  | @ Cl=0.6, Cd= | 0.005973
alpha (deg) | Cl | Cd | Cm | Cl/Cd
-14.5 | -0.6322 | 0.12912 | -0.0302 | -4.8962
-14 | -0.6525 | 0.11765 | -0.0368 | -5.5461
-13.5 | -0.6725 | 0.10681 | -0.0432 | -6.2962
-13 | -0.6928 | 0.09628 | -0.0497 | -7.1957
-12.5 | -0.7189 | 0.0854 | -0.0569 | -8.418
-12 | -0.7499 | 0.07444 | -0.0647 | -10.0739
-11.5 | -0.7856 | 0.06368 | -0.0728 | -12.3367
-11 | -0.8212 | 0.05216 | -0.0835 | -15.7439
-10.5 | -0.8368 | 0.03583 | -0.1098 | -23.3547
-10 | -0.8796 | 0.02748 | -0.1123 | -32.0087
-9.5 | -0.8933 | 0.01821 | -0.1212 | -49.0555
-9 | -0.853 | 0.01354 | -0.1203 | -62.9985
-8.5 | -0.7825 | 0.01139 | -0.1178 | -68.7006
-8 | -0.7058 | 0.01016 | -0.1153 | -69.4685
-7.5 | -0.6281 | 0.00931 | -0.1132 | -67.4651
-7 | -0.5506 | 0.00868 | -0.1113 | -63.4332
-6.5 | -0.4738 | 0.00814 | -0.1098 | -58.2064
-6 | -0.3979 | 0.00769 | -0.1085 | -51.7425
-5.5 | -0.3227 | 0.0073 | -0.1075 | -44.2055
-5 | -0.2482 | 0.00696 | -0.1067 | -35.6609
-4.5 | -0.1743 | 0.00669 | -0.106 | -26.0538
-4 | -0.101 | 0.00645 | -0.1055 | -15.6589
-3.5 | -0.0283 | 0.00624 | -0.1052 | -4.5353
-3 | 0.044 | 0.00609 | -0.1049 | 7.225
-2.5 | 0.1159 | 0.00595 | -0.1048 | 19.479
-2 | 0.1875 | 0.00586 | -0.1047 | 31.9966
-1.5 | 0.2588 | 0.00578 | -0.1046 | 44.7751
-1 | 0.3298 | 0.00577 | -0.1046 | 57.1577
-0.5 | 0.4005 | 0.00578 | -0.1045 | 69.2907
0 | 0.4713 | 0.00581 | -0.1044 | 81.1188
0.5 | 0.5416 | 0.00589 | -0.1043 | 91.9525
1 | 0.612 | 0.00599 | -0.1042 | 102.1703
1.5 | 0.6819 | 0.00616 | -0.1039 | 110.6981
2 | 0.752 | 0.00633 | -0.1035 | 118.7994
2.5 | 0.8216 | 0.00658 | -0.103 | 124.8632
3 | 0.8908 | 0.0069 | -0.1023 | 129.1014
3.5 | 0.9597 | 0.00725 | -0.1014 | 132.3724
4 | 1.0281 | 0.00768 | -0.1002 | 133.8672
4.5 | 1.0959 | 0.00817 | -0.0988 | 134.1371
5 | 1.1629 | 0.00872 | -0.097 | 133.3601
5.5 | 1.2288 | 0.00936 | -0.0948 | 131.2821
6 | 1.2936 | 0.01004 | -0.0923 | 128.8446
6.5 | 1.3568 | 0.01079 | -0.0893 | 125.7461
7 | 1.4182 | 0.01153 | -0.0857 | 123.0009
7.5 | 1.4709 | 0.01207 | -0.0803 | 121.8641
8 | 1.5244 | 0.01311 | -0.0751 | 116.2777
8.5 | 1.5622 | 0.01424 | -0.0675 | 109.7051
9 | 1.5978 | 0.01571 | -0.0603 | 101.7059
9.5 | 1.633 | 0.01759 | -0.0538 | 92.8368
10 | 1.6649 | 0.02002 | -0.0477 | 83.1618
10.5 | 1.6906 | 0.02325 | -0.0423 | 72.714
11 | 1.7106 | 0.02735 | -0.0375 | 62.5448
11.5 | 1.7168 | 0.03294 | -0.034 | 52.119
12 | 1.7085 | 0.04031 | -0.0321 | 42.384
12.5 | 1.6865 | 0.04962 | -0.0326 | 33.9883
13 | 1.6562 | 0.06061 | -0.0354 | 27.3255
13.5 | 1.6219 | 0.07287 | -0.0401 | 22.2574
14 | 1.586 | 0.08617 | -0.0464 | 18.4055
14.5 | 1.5511 | 0.10011 | -0.0539 | 15.494
15 | 1.5174 | 0.11454 | -0.0624 | 13.2478
15.5 | 1.4851 | 0.12931 | -0.0718 | 11.4848
16 | 1.4552 | 0.14427 | -0.082 | 10.0866
16.5 | 1.4304 | 0.15886 | -0.0924 | 9.0042

## 73. Re 5M Mach 0.00 (1)
BIGFOIL.COM POLAR EXPORT
Joukowsky 13.00% thick 3.00% camber
Joukowsky 13.00% thick 3.00% camber |  |  |  | Cl Max: | 1.646 | at alpha= | 14 | deg
JavaFoil+Calcfoil stall+Eppler ext transition |  |  |  | L/D Max: | 137.095 | at alpha= | 4 | deg
Re: | 5000000 |  |  | Cd Min: | 0.00405 | at alpha= | -4 | deg
Mach: | 0 |  |  | Cl=0 at alpha= | -3.5 | deg
|  |  |  | @ Cl=0.1, Cd= | 0.0041128
|  |  |  | @ Cl=0.4, Cd= | 0.0045377
|  |  |  | @ Cl=0.6, Cd= | 0.005075
alpha (deg) | Cl | Cd | Cm | Cl/Cd
-20 | -0.909 | 0.13423 | -0.056 | -6.769
-19.5 | -0.919 | 0.12604 | -0.057 | -7.293
-19 | -0.928 | 0.11794 | -0.058 | -7.87
-18.5 | -0.936 | 0.10999 | -0.059 | -8.506
-18 | -0.942 | 0.10155 | -0.06 | -9.276
-17.5 | -0.946 | 0.09396 | -0.061 | -10.064
-17 | -0.948 | 0.08631 | -0.063 | -10.98
-16.5 | -0.947 | 0.07899 | -0.064 | -11.991
-16 | -0.945 | 0.07187 | -0.065 | -13.144
-15.5 | -0.94 | 0.06486 | -0.066 | -14.487
-15 | -0.933 | 0.05752 | -0.068 | -16.22
-14.5 | -0.923 | 0.05096 | -0.069 | -18.115
-14 | -0.911 | 0.04439 | -0.07 | -20.528
-13.5 | -0.897 | 0.0383 | -0.072 | -23.407
-13 | -0.879 | 0.03259 | -0.073 | -26.966
-12.5 | -0.858 | 0.02735 | -0.075 | -31.361
-12 | -0.834 | 0.0227 | -0.077 | -36.751
-11.5 | -0.809 | 0.01843 | -0.078 | -43.891
-11 | -0.781 | 0.01484 | -0.08 | -52.602
-10.5 | -0.751 | 0.01182 | -0.082 | -63.574
-10 | -0.721 | 0.00941 | -0.084 | -76.625
-9.5 | -0.685 | 0.00488 | -0.085 | -140.289
-9 | -0.634 | 0.00476 | -0.085 | -133.117
-8.5 | -0.581 | 0.00466 | -0.085 | -124.642
-8 | -0.526 | 0.00456 | -0.086 | -115.517
-7.5 | -0.471 | 0.00445 | -0.086 | -105.859
-7 | -0.414 | 0.00437 | -0.086 | -94.747
-6.5 | -0.356 | 0.00425 | -0.086 | -83.867
-6 | -0.298 | 0.00419 | -0.086 | -71.13
-5.5 | -0.239 | 0.00413 | -0.086 | -57.873
-5 | -0.18 | 0.00409 | -0.086 | -43.921
-4.5 | -0.12 | 0.00407 | -0.086 | -29.54
-4 | -0.06 | 0.00405 | -0.086 | -14.876
-3.5 | 0 | 0.00408 | -0.086 | -0.017
-3 | 0.06 | 0.00408 | -0.086 | 14.742
-2.5 | 0.121 | 0.00413 | -0.086 | 29.207
-2 | 0.181 | 0.00419 | -0.086 | 43.218
-1.5 | 0.241 | 0.00428 | -0.086 | 56.394
-1 | 0.302 | 0.00431 | -0.086 | 70.011
-0.5 | 0.362 | 0.00443 | -0.086 | 81.639
0 | 0.422 | 0.0046 | -0.086 | 91.743
0.5 | 0.482 | 0.00475 | -0.086 | 101.484
1 | 0.542 | 0.00493 | -0.086 | 109.916
1.5 | 0.602 | 0.00508 | -0.086 | 118.625
2 | 0.662 | 0.00531 | -0.086 | 124.651
2.5 | 0.721 | 0.00557 | -0.086 | 129.44
3 | 0.781 | 0.00587 | -0.086 | 133.098
3.5 | 0.84 | 0.00619 | -0.086 | 135.72
4 | 0.898 | 0.00655 | -0.086 | 137.095
4.5 | 0.956 | 0.00699 | -0.086 | 136.768
5 | 1.014 | 0.00836 | -0.086 | 121.228
5.5 | 1.07 | 0.00888 | -0.086 | 120.554
6 | 1.126 | 0.0095 | -0.086 | 118.545
6.5 | 1.181 | 0.01017 | -0.086 | 116.076
7 | 1.234 | 0.01093 | -0.086 | 112.926
7.5 | 1.286 | 0.01177 | -0.086 | 109.302
8 | 1.333 | 0.01147 | -0.085 | 116.282
8.5 | 1.379 | 0.01203 | -0.085 | 114.604
9 | 1.422 | 0.01224 | -0.085 | 116.17
9.5 | 1.461 | 0.01293 | -0.085 | 112.972
10 | 1.498 | 0.0137 | -0.084 | 109.291
10.5 | 1.531 | 0.01456 | -0.084 | 105.126
11 | 1.56 | 0.01547 | -0.084 | 100.851
11.5 | 1.585 | 0.0165 | -0.083 | 96.025
12 | 1.606 | 0.01762 | -0.083 | 91.113
12.5 | 1.623 | 0.01887 | -0.082 | 85.976
13 | 1.635 | 0.02031 | -0.082 | 80.506
13.5 | 1.644 | 0.02192 | -0.081 | 74.987
14 | 1.646 | 0.02376 | -0.081 | 69.304
14.5 | 1.644 | 0.02587 | -0.08 | 63.554
15 | 1.638 | 0.02823 | -0.08 | 58.035
15.5 | 1.628 | 0.03094 | -0.079 | 52.616
16 | 1.613 | 0.03416 | -0.078 | 47.227
16.5 | 1.595 | 0.03776 | -0.078 | 42.249
17 | 1.573 | 0.04197 | -0.077 | 37.49
17.5 | 1.549 | 0.04652 | -0.076 | 33.294
18 | 1.522 | 0.05165 | -0.075 | 29.464
18.5 | 1.488 | 0.05809 | -0.074 | 25.622
19 | 1.454 | 0.0647 | -0.073 | 22.475

## 74. Re 5M Mach 0.00 (2)
BIGFOIL.COM POLAR EXPORT
Joukowsky 13.00% thick 3.00% camber
Joukowsky 13.00% thick 3.00% camber |  |  |  | Cl Max: | 1.9537 | at alpha= | 19 | deg
XFOIL ncrit=9 |  |  |  | L/D Max: | 140.431 | at alpha= | 7.5 | deg
Re: | 5000000 |  |  | Cd Min: | 0.08923 | at alpha= | -20 | deg
Mach: | 0 |  |  | Cl=0 at alpha= | -3.4024 | deg
|  |  |  | @ Cl=0.1, Cd= | 0.0053986
|  |  |  | @ Cl=0.4, Cd= | 0.0053001
|  |  |  | @ Cl=0.6, Cd= | 0.005607
alpha (deg) | Cl | Cd | Cm | Cl/Cd
-20 | -1.2418 | 0.08923 | -0.0439 | -13.9168
-19.5 | -1.3561 | 0.06621 | -0.0584 | -20.4818
-19 | -1.454 | 0.04652 | -0.0721 | -31.2554
-18.5 | -1.491 | 0.03418 | -0.0823 | -43.622
-18 | -1.4975 | 0.02576 | -0.0907 | -58.1328
-17.5 | -1.5138 | 0.02108 | -0.0907 | -71.8121
-17 | -1.4859 | 0.01922 | -0.0895 | -77.3101
-16.5 | -1.4478 | 0.01783 | -0.0887 | -81.2002
-16 | -1.4046 | 0.0167 | -0.0881 | -84.1078
-15.5 | -1.3583 | 0.01575 | -0.0876 | -86.2413
-15 | -1.3108 | 0.0148 | -0.0872 | -88.5676
-14.5 | -1.2629 | 0.0138 | -0.0867 | -91.5145
-14 | -1.2084 | 0.01297 | -0.0872 | -93.1689
-13 | -1.0941 | 0.01162 | -0.0887 | -94.1566
-12.5 | -1.0427 | 0.011 | -0.0881 | -94.7909
-12 | -0.9893 | 0.01052 | -0.0878 | -94.0399
-11.5 | -0.9349 | 0.01002 | -0.0876 | -93.3034
-11 | -0.8798 | 0.00953 | -0.0875 | -92.319
-10.5 | -0.8237 | 0.00915 | -0.0875 | -90.0219
-10 | -0.7675 | 0.00869 | -0.0876 | -88.3199
-9.5 | -0.7106 | 0.00836 | -0.0876 | -85
-9 | -0.6535 | 0.00798 | -0.0877 | -81.8922
-8.5 | -0.596 | 0.00766 | -0.0878 | -77.8068
-8 | -0.5382 | 0.00739 | -0.088 | -72.8281
-7.5 | -0.4802 | 0.0071 | -0.0881 | -67.6338
-7 | -0.4221 | 0.00684 | -0.0883 | -61.7105
-6.5 | -0.3638 | 0.0066 | -0.0885 | -55.1212
-6 | -0.3053 | 0.00638 | -0.0887 | -47.8527
-5.5 | -0.2467 | 0.00619 | -0.0889 | -39.8546
-5 | -0.188 | 0.00601 | -0.0891 | -31.2812
-4.5 | -0.1292 | 0.00586 | -0.0893 | -22.0478
-4 | -0.0704 | 0.00573 | -0.0895 | -12.2862
-3.5 | -0.0115 | 0.00559 | -0.0898 | -2.0572
-3 | 0.0474 | 0.00547 | -0.09 | 8.6654
-2.5 | 0.1063 | 0.00539 | -0.0902 | 19.7217
-2 | 0.1652 | 0.00533 | -0.0904 | 30.9944
-1.5 | 0.2239 | 0.00528 | -0.0907 | 42.4053
-1 | 0.2826 | 0.00529 | -0.0908 | 53.4216
-0.5 | 0.3414 | 0.00527 | -0.091 | 64.7818
0 | 0.3999 | 0.0053 | -0.0912 | 75.4528
0.5 | 0.4583 | 0.00536 | -0.0914 | 85.5037
1 | 0.5166 | 0.00543 | -0.0915 | 95.1381
1.5 | 0.5746 | 0.00555 | -0.0916 | 103.5315
2 | 0.6325 | 0.00568 | -0.0917 | 111.3556
2.5 | 0.69 | 0.00584 | -0.0917 | 118.1507
3 | 0.747 | 0.00606 | -0.0917 | 123.2673
3.5 | 0.8039 | 0.00629 | -0.0917 | 127.806
4 | 0.8604 | 0.00656 | -0.0916 | 131.1585
4.5 | 0.9165 | 0.00685 | -0.0915 | 133.7956
5 | 0.9721 | 0.00719 | -0.0913 | 135.2017
5.5 | 1.0272 | 0.00756 | -0.091 | 135.873
6 | 1.0817 | 0.00796 | -0.0907 | 135.892
6.5 | 1.1363 | 0.00832 | -0.0904 | 136.5745
7 | 1.19 | 0.00871 | -0.09 | 136.6246
7.5 | 1.2386 | 0.00882 | -0.0884 | 140.4308
8 | 1.2912 | 0.00936 | -0.0878 | 137.9487
8.5 | 1.3435 | 0.0099 | -0.0871 | 135.7071
9 | 1.3951 | 0.01043 | -0.0864 | 133.7584
9.5 | 1.446 | 0.01099 | -0.0855 | 131.5742
10 | 1.4959 | 0.01158 | -0.0846 | 129.1796
10.5 | 1.5446 | 0.01221 | -0.0834 | 126.5029
11 | 1.5925 | 0.01282 | -0.0822 | 124.22
11.5 | 1.639 | 0.01348 | -0.0808 | 121.5875
12 | 1.6829 | 0.01422 | -0.079 | 118.3474
12.5 | 1.7256 | 0.01494 | -0.0771 | 115.502
13 | 1.764 | 0.01578 | -0.0745 | 111.7871
13.5 | 1.7938 | 0.01659 | -0.0704 | 108.1254
14 | 1.8146 | 0.01768 | -0.0652 | 102.6357
14.5 | 1.8384 | 0.01887 | -0.0611 | 97.4245
15 | 1.8605 | 0.02033 | -0.0572 | 91.515
15.5 | 1.8786 | 0.02223 | -0.0535 | 84.5074
16 | 1.8963 | 0.02439 | -0.0503 | 77.7491
16.5 | 1.9145 | 0.02673 | -0.0477 | 71.6236
17 | 1.9289 | 0.02958 | -0.0454 | 65.2096
17.5 | 1.9377 | 0.03316 | -0.0434 | 58.4349
18 | 1.9426 | 0.03741 | -0.0419 | 51.9273
18.5 | 1.95 | 0.04173 | -0.0411 | 46.729
19 | 1.9537 | 0.04676 | -0.0408 | 41.7814
19.5 | 1.9532 | 0.05265 | -0.0413 | 37.0978
20 | 1.9477 | 0.05956 | -0.0425 | 32.7015

## 75. Re 5M Mach 0.10 (1)
BIGFOIL.COM POLAR EXPORT
Joukowsky 13.00% thick 3.00% camber
Joukowsky 13.00% thick 3.00% camber |  |  |  | Cl Max: | 1.636 | at alpha= | 13.5 | deg
JavaFoil+Calcfoil stall+Eppler ext transition |  |  |  | L/D Max: | 137.337 | at alpha= | 4 | deg
Re: | 5000000 |  |  | Cd Min: | 0.00405 | at alpha= | -4 | deg
Mach: | 0.1 |  |  | Cl=0 at alpha= | -3.5 | deg
|  |  |  | @ Cl=0.1, Cd= | 0.0041125
|  |  |  | @ Cl=0.4, Cd= | 0.004532
|  |  |  | @ Cl=0.6, Cd= | 0.0050767
alpha (deg) | Cl | Cd | Cm | Cl/Cd
-20 | -0.867 | 0.13968 | -0.056 | -6.207
-19.5 | -0.881 | 0.13122 | -0.056 | -6.712
-19 | -0.893 | 0.1226 | -0.057 | -7.284
-18.5 | -0.904 | 0.11378 | -0.059 | -7.947
-18 | -0.913 | 0.10595 | -0.06 | -8.617
-17.5 | -0.92 | 0.09803 | -0.061 | -9.382
-17 | -0.925 | 0.08964 | -0.062 | -10.319
-16.5 | -0.927 | 0.08203 | -0.063 | -11.306
-16 | -0.927 | 0.07466 | -0.064 | -12.42
-15.5 | -0.925 | 0.06754 | -0.066 | -13.691
-15 | -0.919 | 0.06058 | -0.067 | -15.177
-14.5 | -0.912 | 0.05326 | -0.069 | -17.131
-14 | -0.902 | 0.04646 | -0.07 | -19.424
-13.5 | -0.889 | 0.04016 | -0.072 | -22.143
-13 | -0.873 | 0.03418 | -0.073 | -25.535
-12.5 | -0.853 | 0.02877 | -0.075 | -29.654
-12 | -0.83 | 0.02392 | -0.076 | -34.724
-11.5 | -0.805 | 0.01962 | -0.078 | -41.047
-11 | -0.778 | 0.01564 | -0.08 | -49.763
-10.5 | -0.749 | 0.01257 | -0.082 | -59.549
-10 | -0.719 | 0.01007 | -0.084 | -71.338
-9.5 | -0.687 | 0.00491 | -0.086 | -140.061
-9 | -0.636 | 0.00478 | -0.086 | -132.882
-8.5 | -0.583 | 0.00468 | -0.086 | -124.553
-8 | -0.528 | 0.00457 | -0.086 | -115.53
-7.5 | -0.473 | 0.00446 | -0.086 | -105.966
-7 | -0.416 | 0.00438 | -0.086 | -94.909
-6.5 | -0.358 | 0.00426 | -0.086 | -84.06
-6 | -0.299 | 0.0042 | -0.086 | -71.325
-5.5 | -0.24 | 0.00414 | -0.086 | -58.063
-5 | -0.181 | 0.0041 | -0.086 | -44.091
-4.5 | -0.121 | 0.00407 | -0.086 | -29.644
-4 | -0.061 | 0.00405 | -0.086 | -14.932
-3.5 | 0 | 0.00408 | -0.086 | -0.017
-3 | 0.061 | 0.00408 | -0.086 | 14.814
-2.5 | 0.121 | 0.00413 | -0.086 | 29.363
-2 | 0.182 | 0.00419 | -0.086 | 43.449
-1.5 | 0.243 | 0.00428 | -0.086 | 56.673
-1 | 0.303 | 0.0043 | -0.086 | 70.491
-0.5 | 0.364 | 0.00443 | -0.086 | 82.05
0 | 0.424 | 0.0046 | -0.086 | 92.184
0.5 | 0.485 | 0.00482 | -0.086 | 100.636
1 | 0.545 | 0.00493 | -0.086 | 110.496
1.5 | 0.605 | 0.00509 | -0.086 | 118.861
2 | 0.665 | 0.00531 | -0.086 | 125.283
2.5 | 0.725 | 0.00559 | -0.086 | 129.804
3 | 0.785 | 0.00588 | -0.086 | 133.421
3.5 | 0.844 | 0.00621 | -0.086 | 135.945
4 | 0.903 | 0.00657 | -0.086 | 137.337
4.5 | 0.961 | 0.00702 | -0.086 | 136.931
5 | 1.019 | 0.0084 | -0.086 | 121.214
5.5 | 1.076 | 0.00897 | -0.086 | 119.902
6 | 1.131 | 0.00956 | -0.086 | 118.397
6.5 | 1.186 | 0.01027 | -0.086 | 115.522
7 | 1.24 | 0.01105 | -0.086 | 112.162
7.5 | 1.292 | 0.01192 | -0.086 | 108.347
8 | 1.338 | 0.01128 | -0.086 | 118.664
8.5 | 1.384 | 0.01217 | -0.085 | 113.697
9 | 1.426 | 0.01238 | -0.085 | 115.157
9.5 | 1.465 | 0.01312 | -0.085 | 111.668
10 | 1.501 | 0.0139 | -0.085 | 107.972
10.5 | 1.533 | 0.01479 | -0.084 | 103.636
11 | 1.561 | 0.01574 | -0.084 | 99.183
11.5 | 1.585 | 0.01682 | -0.084 | 94.194
12 | 1.604 | 0.01797 | -0.083 | 89.266
12.5 | 1.619 | 0.01932 | -0.083 | 83.789
13 | 1.63 | 0.02079 | -0.082 | 78.386
13.5 | 1.636 | 0.02256 | -0.082 | 72.512
14 | 1.635 | 0.02453 | -0.081 | 66.684
14.5 | 1.631 | 0.02669 | -0.08 | 61.087
15 | 1.621 | 0.02921 | -0.08 | 55.504
15.5 | 1.606 | 0.03232 | -0.079 | 49.697
16 | 1.588 | 0.03583 | -0.078 | 44.315
16.5 | 1.565 | 0.03975 | -0.078 | 39.384
17 | 1.54 | 0.04411 | -0.077 | 34.906
17.5 | 1.51 | 0.04944 | -0.076 | 30.54
18 | 1.478 | 0.05533 | -0.075 | 26.706
18.5 | 1.44 | 0.06247 | -0.074 | 23.045

## 76. Re 5M Mach 0.10 (2)
BIGFOIL.COM POLAR EXPORT
Joukowsky 13.00% thick 3.00% camber
Joukowsky 13.00% thick 3.00% camber |  |  |  | Cl Max: | 1.9427 | at alpha= | 19 | deg
XFOIL ncrit=9 |  |  |  | L/D Max: | 139.91 | at alpha= | 7.5 | deg
Re: | 5000000 |  |  | Cd Min: | 0.11004 | at alpha= | -20 | deg
Mach: | 0.1 |  |  | Cl=0 at alpha= | -3.3988 | deg
|  |  |  | @ Cl=0.1, Cd= | 0.005409
|  |  |  | @ Cl=0.4, Cd= | 0.0053185
|  |  |  | @ Cl=0.6, Cd= | 0.0056128
alpha (deg) | Cl | Cd | Cm | Cl/Cd
-20 | -1.1177 | 0.11004 | -0.0327 | -10.1572
-19.5 | -1.2206 | 0.08808 | -0.0456 | -13.8579
-19 | -1.3367 | 0.06513 | -0.0605 | -20.5236
-18.5 | -1.4367 | 0.04521 | -0.0747 | -31.7784
-18 | -1.4694 | 0.0333 | -0.0849 | -44.1261
-17.5 | -1.477 | 0.02486 | -0.0933 | -59.4127
-17 | -1.488 | 0.02068 | -0.0927 | -71.9536
-16.5 | -1.4566 | 0.01885 | -0.0915 | -77.2732
-16 | -1.4163 | 0.01746 | -0.0907 | -81.1168
-15.5 | -1.3712 | 0.01633 | -0.0899 | -83.9682
-15 | -1.3232 | 0.01537 | -0.0893 | -86.0898
-14.5 | -1.2749 | 0.01434 | -0.0887 | -88.9052
-14 | -1.2216 | 0.01335 | -0.0889 | -91.5056
-13.5 | -1.1564 | 0.01253 | -0.0912 | -92.2905
-13 | -1.1045 | 0.01196 | -0.0904 | -92.3495
-12.5 | -1.0531 | 0.01124 | -0.0896 | -93.6922
-12 | -0.9993 | 0.01069 | -0.0892 | -93.4799
-11.5 | -0.9439 | 0.01023 | -0.0889 | -92.2678
-11 | -0.8883 | 0.00967 | -0.0887 | -91.8614
-10 | -0.7747 | 0.0088 | -0.0885 | -88.0341
-9.5 | -0.7172 | 0.00845 | -0.0885 | -84.8757
-9 | -0.6595 | 0.00805 | -0.0886 | -81.9255
-8.5 | -0.6013 | 0.00774 | -0.0886 | -77.6873
-8 | -0.543 | 0.00744 | -0.0887 | -72.9839
-7.5 | -0.4845 | 0.00714 | -0.0888 | -67.8571
-7 | -0.4258 | 0.00687 | -0.089 | -61.9796
-6.5 | -0.367 | 0.00663 | -0.0891 | -55.3544
-6 | -0.308 | 0.00641 | -0.0893 | -48.0499
-5.5 | -0.2489 | 0.00621 | -0.0895 | -40.0805
-5 | -0.1898 | 0.00603 | -0.0897 | -31.476
-4.5 | -0.1305 | 0.00588 | -0.0899 | -22.1939
-4 | -0.0713 | 0.00574 | -0.0901 | -12.4216
-3.5 | -0.012 | 0.0056 | -0.0903 | -2.1429
-3 | 0.0473 | 0.00548 | -0.0905 | 8.6314
-2.5 | 0.1067 | 0.0054 | -0.0907 | 19.7593
-2 | 0.1659 | 0.00534 | -0.0909 | 31.0674
-1.5 | 0.2251 | 0.0053 | -0.0911 | 42.4717
-1 | 0.2842 | 0.00529 | -0.0913 | 53.724
-0.5 | 0.3433 | 0.00528 | -0.0915 | 65.0189
0 | 0.4022 | 0.00532 | -0.0916 | 75.6015
0.5 | 0.461 | 0.00537 | -0.0918 | 85.8473
1 | 0.5197 | 0.00544 | -0.0919 | 95.5331
1.5 | 0.578 | 0.00556 | -0.092 | 103.9568
2 | 0.6363 | 0.0057 | -0.0921 | 111.6316
2.5 | 0.6942 | 0.00586 | -0.0921 | 118.4642
3 | 0.7517 | 0.00608 | -0.0921 | 123.6349
3.5 | 0.8089 | 0.00632 | -0.092 | 127.9905
4 | 0.8657 | 0.0066 | -0.0919 | 131.1667
4.5 | 0.9223 | 0.00689 | -0.0918 | 133.8607
5 | 0.9782 | 0.00723 | -0.0915 | 135.2974
5.5 | 1.0338 | 0.0076 | -0.0913 | 136.0263
6 | 1.0887 | 0.00801 | -0.0909 | 135.9176
6.5 | 1.1435 | 0.00839 | -0.0905 | 136.2932
7 | 1.1978 | 0.00877 | -0.0901 | 136.5792
7.5 | 1.2466 | 0.00891 | -0.0884 | 139.9102
8 | 1.2996 | 0.00946 | -0.0877 | 137.3784
8.5 | 1.3525 | 0.00998 | -0.087 | 135.521
9 | 1.4045 | 0.01053 | -0.0861 | 133.3808
9.5 | 1.4557 | 0.0111 | -0.0852 | 131.1441
10 | 1.5059 | 0.01171 | -0.0841 | 128.5995
10.5 | 1.5549 | 0.01235 | -0.0828 | 125.9028
11 | 1.6024 | 0.01303 | -0.0814 | 122.9777
11.5 | 1.649 | 0.0137 | -0.0798 | 120.365
12 | 1.6931 | 0.01444 | -0.0778 | 117.2507
12.5 | 1.7343 | 0.01525 | -0.0754 | 113.7246
13 | 1.7713 | 0.01608 | -0.0724 | 110.1555
13.5 | 1.7949 | 0.017 | -0.0671 | 105.5824
14 | 1.8167 | 0.01822 | -0.0623 | 99.7091
14.5 | 1.8408 | 0.01953 | -0.0583 | 94.255
15 | 1.8612 | 0.02125 | -0.0544 | 87.5859
15.5 | 1.8778 | 0.02344 | -0.0507 | 80.1109
16 | 1.8975 | 0.02566 | -0.0478 | 73.9478
16.5 | 1.9132 | 0.0284 | -0.0452 | 67.3662
17 | 1.9249 | 0.03171 | -0.043 | 60.7032
17.5 | 1.9303 | 0.03588 | -0.0413 | 53.7988
18 | 1.9376 | 0.0402 | -0.0402 | 48.199
18.5 | 1.9422 | 0.04514 | -0.0397 | 43.0261
19 | 1.9427 | 0.05092 | -0.04 | 38.152
19.5 | 1.9379 | 0.05772 | -0.041 | 33.5742
20 | 1.9276 | 0.06567 | -0.0429 | 29.3528

## 77. Re 5M Mach 0.25 (1)
BIGFOIL.COM POLAR EXPORT
Joukowsky 13.00% thick 3.00% camber
Joukowsky 13.00% thick 3.00% camber |  |  |  | Cl Max: | 1.583 | at alpha= | 12.5 | deg
JavaFoil+Calcfoil stall+Eppler ext transition |  |  |  | L/D Max: | 138.24 | at alpha= | 4 | deg
Re: | 5000000 |  |  | Cd Min: | 0.00406 | at alpha= | -3.5 | deg
Mach: | 0.25 |  |  | Cl=0 at alpha= | -3.5 | deg
|  |  |  | @ Cl=0.1, Cd= | 0.0041121
|  |  |  | @ Cl=0.4, Cd= | 0.0044929
|  |  |  | @ Cl=0.6, Cd= | 0.0050697
alpha (deg) | Cl | Cd | Cm | Cl/Cd
-18.5 | -0.633 | 0.14557 | -0.052 | -4.35
-18 | -0.671 | 0.13453 | -0.053 | -4.989
-17.5 | -0.705 | 0.12486 | -0.055 | -5.648
-17 | -0.736 | 0.11473 | -0.056 | -6.412
-16.5 | -0.763 | 0.10477 | -0.058 | -7.279
-16 | -0.785 | 0.09609 | -0.06 | -8.165
-15.5 | -0.803 | 0.08687 | -0.062 | -9.241
-15 | -0.816 | 0.07799 | -0.064 | -10.469
-14.5 | -0.825 | 0.07 | -0.065 | -11.785
-14 | -0.829 | 0.06181 | -0.067 | -13.419
-13.5 | -0.83 | 0.05354 | -0.069 | -15.505
-13 | -0.824 | 0.0462 | -0.071 | -17.845
-12.5 | -0.815 | 0.0388 | -0.073 | -21.002
-12 | -0.801 | 0.0325 | -0.075 | -24.633
-11.5 | -0.782 | 0.02685 | -0.077 | -29.124
-11 | -0.76 | 0.02163 | -0.079 | -35.15
-10.5 | -0.735 | 0.01711 | -0.081 | -42.963
-10 | -0.707 | 0.01344 | -0.083 | -52.564
-9.5 | -0.676 | 0.01057 | -0.085 | -63.903
-9 | -0.647 | 0.00492 | -0.088 | -131.404
-8.5 | -0.594 | 0.00479 | -0.088 | -124.094
-8 | -0.54 | 0.00467 | -0.088 | -115.507
-7.5 | -0.484 | 0.00456 | -0.088 | -106.101
-7 | -0.426 | 0.00445 | -0.088 | -95.705
-6.5 | -0.367 | 0.00437 | -0.088 | -84.042
-6 | -0.307 | 0.00424 | -0.089 | -72.409
-5.5 | -0.247 | 0.00418 | -0.089 | -58.966
-5 | -0.186 | 0.00413 | -0.089 | -44.947
-4.5 | -0.124 | 0.00409 | -0.089 | -30.304
-4 | -0.062 | 0.00407 | -0.089 | -15.252
-3.5 | 0 | 0.00406 | -0.089 | -0.018
-3 | 0.062 | 0.0041 | -0.089 | 15.171
-2.5 | 0.125 | 0.00412 | -0.089 | 30.195
-2 | 0.187 | 0.00419 | -0.089 | 44.65
-1.5 | 0.249 | 0.00428 | -0.089 | 58.258
-1 | 0.312 | 0.00438 | -0.089 | 71.193
-0.5 | 0.374 | 0.00443 | -0.089 | 84.394
0 | 0.436 | 0.00458 | -0.089 | 95.175
0.5 | 0.498 | 0.00484 | -0.089 | 102.958
1 | 0.56 | 0.00496 | -0.089 | 112.861
1.5 | 0.622 | 0.00513 | -0.089 | 121.184
2 | 0.683 | 0.00536 | -0.089 | 127.474
2.5 | 0.745 | 0.00565 | -0.089 | 131.746
3 | 0.806 | 0.00596 | -0.089 | 135.111
3.5 | 0.867 | 0.00631 | -0.089 | 137.347
4 | 0.927 | 0.00671 | -0.089 | 138.24
4.5 | 0.987 | 0.00816 | -0.089 | 120.884
5 | 1.046 | 0.00871 | -0.089 | 120.014
5.5 | 1.104 | 0.00934 | -0.089 | 118.128
6 | 1.161 | 0.01004 | -0.089 | 115.584
6.5 | 1.216 | 0.01083 | -0.088 | 112.31
7 | 1.27 | 0.01173 | -0.088 | 108.27
7.5 | 1.318 | 0.0113 | -0.088 | 116.643
8 | 1.365 | 0.01228 | -0.088 | 111.139
8.5 | 1.408 | 0.01295 | -0.088 | 108.686
9 | 1.447 | 0.01328 | -0.087 | 108.967
9.5 | 1.483 | 0.01418 | -0.087 | 104.572
10 | 1.514 | 0.01515 | -0.087 | 99.909
10.5 | 1.54 | 0.01622 | -0.086 | 94.958
11 | 1.56 | 0.01746 | -0.086 | 89.341
11.5 | 1.574 | 0.01885 | -0.085 | 83.492
12 | 1.581 | 0.02043 | -0.085 | 77.403
12.5 | 1.583 | 0.02221 | -0.084 | 71.24
13 | 1.577 | 0.02438 | -0.083 | 64.674
13.5 | 1.565 | 0.02683 | -0.083 | 58.307
14 | 1.542 | 0.02985 | -0.082 | 51.659
14.5 | 1.511 | 0.03341 | -0.081 | 45.231
15 | 1.473 | 0.03794 | -0.08 | 38.811
15.5 | 1.427 | 0.04306 | -0.079 | 33.15
16 | 1.375 | 0.04944 | -0.078 | 27.809
16.5 | 1.316 | 0.05731 | -0.076 | 22.957
17 | 1.25 | 0.06722 | -0.074 | 18.598
17.5 | 1.179 | 0.07923 | -0.072 | 14.884

## 78. Re 5M Mach 0.25 (2)
BIGFOIL.COM POLAR EXPORT
Joukowsky 13.00% thick 3.00% camber
Joukowsky 13.00% thick 3.00% camber |  |  |  | Cl Max: | 1.8933 | at alpha= | 17 | deg
XFOIL ncrit=9 |  |  |  | L/D Max: | 138.276 | at alpha= | 7.5 | deg
Re: | 5000000 |  |  | Cd Min: | 0.16661 | at alpha= | -20 | deg
Mach: | 0.25 |  |  | Cl=0 at alpha= | -3.3831 | deg
|  |  |  | @ Cl=0.1, Cd= | 0.0054842
|  |  |  | @ Cl=0.4, Cd= | 0.0053726
|  |  |  | @ Cl=0.6, Cd= | 0.0056372
alpha (deg) | Cl | Cd | Cm | Cl/Cd
-20 | -0.8468 | 0.16661 | -0.0016 | -5.0825
-19.5 | -0.8657 | 0.15389 | -0.0098 | -5.6254
-19 | -0.9017 | 0.13914 | -0.0191 | -6.4805
-18.5 | -0.9451 | 0.12476 | -0.0274 | -7.5753
-18 | -1.0178 | 0.10692 | -0.0379 | -9.5193
-17.5 | -1.1096 | 0.08705 | -0.0509 | -12.7467
-17 | -1.2137 | 0.06667 | -0.0654 | -18.2046
-16.5 | -1.3065 | 0.04859 | -0.079 | -26.8882
-16 | -1.3644 | 0.03392 | -0.0915 | -40.2241
-15.5 | -1.3866 | 0.02342 | -0.1025 | -59.2058
-15 | -1.3775 | 0.01976 | -0.1021 | -69.7115
-14.5 | -1.3374 | 0.01779 | -0.1007 | -75.1771
-14 | -1.2897 | 0.01629 | -0.0992 | -79.1713
-13.5 | -1.2244 | 0.01499 | -0.1002 | -81.6811
-13 | -1.1649 | 0.01366 | -0.1003 | -85.2782
-12.5 | -1.1112 | 0.01276 | -0.0986 | -87.0846
-12 | -1.0542 | 0.01204 | -0.0973 | -87.5581
-11.5 | -0.9963 | 0.01121 | -0.0964 | -88.876
-11 | -0.9366 | 0.01057 | -0.0956 | -88.6093
-10.5 | -0.8764 | 0.00997 | -0.0949 | -87.9037
-10 | -0.8158 | 0.00942 | -0.0944 | -86.603
-9.5 | -0.7547 | 0.00894 | -0.0939 | -84.4183
-9 | -0.6933 | 0.00851 | -0.0935 | -81.4689
-8.5 | -0.6319 | 0.00808 | -0.0932 | -78.2054
-8 | -0.5702 | 0.00774 | -0.093 | -73.6693
-7.5 | -0.5084 | 0.00742 | -0.0928 | -68.5175
-7 | -0.4467 | 0.00711 | -0.0927 | -62.827
-6.5 | -0.3849 | 0.00683 | -0.0926 | -56.3543
-6 | -0.3231 | 0.00659 | -0.0926 | -49.0288
-5.5 | -0.2613 | 0.00637 | -0.0926 | -41.0204
-5 | -0.1995 | 0.00616 | -0.0927 | -32.3864
-4.5 | -0.1378 | 0.00597 | -0.0928 | -23.0821
-4 | -0.0761 | 0.0058 | -0.0929 | -13.1207
-3.5 | -0.0144 | 0.00567 | -0.093 | -2.5397
-3 | 0.0472 | 0.00557 | -0.0932 | 8.474
-2.5 | 0.1087 | 0.00547 | -0.0933 | 19.872
-2 | 0.1701 | 0.00541 | -0.0935 | 31.4418
-1.5 | 0.2315 | 0.00536 | -0.0936 | 43.1903
-1 | 0.2928 | 0.00533 | -0.0938 | 54.9343
-0.5 | 0.354 | 0.00535 | -0.0939 | 66.1682
0 | 0.415 | 0.00538 | -0.0941 | 77.1375
0.5 | 0.476 | 0.00543 | -0.0942 | 87.6611
1 | 0.5366 | 0.00552 | -0.0943 | 97.2101
1.5 | 0.5973 | 0.00563 | -0.0943 | 106.0924
2 | 0.6574 | 0.00579 | -0.0943 | 113.5406
2.5 | 0.7176 | 0.00596 | -0.0943 | 120.4027
3 | 0.7773 | 0.00618 | -0.0942 | 125.7767
3.5 | 0.8367 | 0.00644 | -0.094 | 129.9224
4 | 0.8957 | 0.00674 | -0.0938 | 132.8932
4.5 | 0.9542 | 0.00708 | -0.0934 | 134.774
5 | 1.0123 | 0.00747 | -0.093 | 135.5154
5.5 | 1.0699 | 0.00788 | -0.0924 | 135.7741
6 | 1.1274 | 0.00829 | -0.0918 | 135.9952
6.5 | 1.1843 | 0.00873 | -0.0911 | 135.6586
7 | 1.2405 | 0.0092 | -0.0903 | 134.837
7.5 | 1.2915 | 0.00934 | -0.0882 | 138.2762
8 | 1.3466 | 0.00995 | -0.0871 | 135.3367
8.5 | 1.4011 | 0.01057 | -0.0858 | 132.5544
9 | 1.455 | 0.01119 | -0.0843 | 130.0268
9.5 | 1.5077 | 0.01185 | -0.0827 | 127.2321
10 | 1.5589 | 0.01257 | -0.0808 | 124.0175
10.5 | 1.608 | 0.01334 | -0.0785 | 120.5397
11 | 1.6552 | 0.01414 | -0.0759 | 117.058
11.5 | 1.6993 | 0.01498 | -0.0729 | 113.4379
12 | 1.7312 | 0.01596 | -0.0678 | 108.4712
12.5 | 1.7583 | 0.017 | -0.0623 | 103.4294
13 | 1.7815 | 0.01848 | -0.057 | 96.4015
13.5 | 1.8067 | 0.02012 | -0.0526 | 89.7962
14 | 1.828 | 0.02222 | -0.0484 | 82.2682
14.5 | 1.845 | 0.02489 | -0.0445 | 74.1262
15 | 1.864 | 0.02773 | -0.0415 | 67.2196
15.5 | 1.878 | 0.03126 | -0.0388 | 60.0768
16 | 1.8861 | 0.03563 | -0.0368 | 52.9357
16.5 | 1.8893 | 0.04083 | -0.0355 | 46.2723
17 | 1.8933 | 0.0464 | -0.0351 | 40.8039
17.5 | 1.8922 | 0.05298 | -0.0354 | 35.7154
18 | 1.8842 | 0.0608 | -0.0369 | 30.9901
18.5 | 1.8695 | 0.06999 | -0.0395 | 26.711
19 | 1.8482 | 0.08063 | -0.0435 | 22.922
19.5 | 1.819 | 0.09295 | -0.0489 | 19.5697
20 | 1.7934 | 0.10519 | -0.0548 | 17.0491

## 79. Re 5M Mach 0.50 (1)
BIGFOIL.COM POLAR EXPORT
Joukowsky 13.00% thick 3.00% camber
Joukowsky 13.00% thick 3.00% camber |  |  |  | Cl Max: | 1.439 | at alpha= | 8.5 | deg
JavaFoil+Calcfoil stall+Eppler ext transition |  |  |  | L/D Max: | 139.035 | at alpha= | 3.5 | deg
Re: | 5000000 |  |  | Cd Min: | 0.00414 | at alpha= | -3.5 | deg
Mach: | 0.5 |  |  | Cl=0 at alpha= | -3.5 | deg
|  |  |  | @ Cl=0.1, Cd= | 0.0041666
|  |  |  | @ Cl=0.4, Cd= | 0.0044914
|  |  |  | @ Cl=0.6, Cd= | 0.0050058
alpha (deg) | Cl | Cd | Cm | Cl/Cd
-20 | -0.936 | 0.15694 | -0.058 | -5.962
-19.5 | -0.908 | 0.15655 | -0.058 | -5.8
-19 | -0.88 | 0.14877 | -0.058 | -5.913
-18.5 | -0.851 | 0.14314 | -0.057 | -5.942
-18 | -0.823 | 0.14018 | -0.057 | -5.869
-17.5 | -0.793 | 0.13598 | -0.056 | -5.835
-17 | -0.765 | 0.12341 | -0.056 | -6.203
-16.5 | -0.737 | 0.12907 | -0.056 | -5.712
-16 | -0.708 | 0.11714 | -0.055 | -6.047
-15.5 | -0.681 | 0.1074 | -0.055 | -6.337
-15 | -0.651 | 0.10927 | -0.054 | -5.96
-14.5 | -0.624 | 0.09887 | -0.055 | -6.312
-14 | -0.594 | 0.10204 | -0.053 | -5.823
-13.5 | -0.568 | 0.09124 | -0.056 | -6.226
-13 | -0.537 | 0.09365 | -0.052 | -5.737
-12.5 | -0.513 | 0.08175 | -0.058 | -6.27
-12 | -0.482 | 0.08277 | -0.053 | -5.817
-11.5 | -0.452 | 0.08396 | -0.05 | -5.383
-11 | -0.43 | 0.06848 | -0.062 | -6.282
-10.5 | -0.4 | 0.06758 | -0.06 | -5.919
-10 | -0.374 | 0.06195 | -0.063 | -6.029
-9.5 | -0.48 | 0.05102 | -0.07 | -9.401
-9 | -0.545 | 0.03236 | -0.081 | -16.851
-8.5 | -0.548 | 0.0223 | -0.086 | -24.568
-8 | -0.528 | 0.01583 | -0.09 | -33.354
-7.5 | -0.496 | 0.01139 | -0.094 | -43.572
-7 | -0.464 | 0.00489 | -0.099 | -94.797
-6.5 | -0.403 | 0.00471 | -0.099 | -85.436
-6 | -0.339 | 0.00467 | -0.099 | -72.617
-5.5 | -0.273 | 0.00444 | -0.099 | -61.561
-5 | -0.206 | 0.0043 | -0.099 | -47.906
-4.5 | -0.138 | 0.00423 | -0.099 | -32.616
-4 | -0.069 | 0.00418 | -0.099 | -16.593
-3.5 | 0 | 0.00414 | -0.099 | -0.019
-3 | 0.069 | 0.00414 | -0.099 | 16.757
-2.5 | 0.139 | 0.0042 | -0.099 | 33.142
-2 | 0.209 | 0.00422 | -0.099 | 49.502
-1.5 | 0.279 | 0.00427 | -0.099 | 65.322
-1 | 0.348 | 0.00438 | -0.099 | 79.499
-0.5 | 0.418 | 0.00453 | -0.099 | 92.203
0 | 0.487 | 0.00472 | -0.099 | 103.213
0.5 | 0.556 | 0.00484 | -0.099 | 115.022
1 | 0.625 | 0.0051 | -0.099 | 122.605
1.5 | 0.694 | 0.00538 | -0.099 | 129.119
2 | 0.763 | 0.00579 | -0.099 | 131.822
2.5 | 0.831 | 0.00608 | -0.099 | 136.723
3 | 0.899 | 0.00649 | -0.099 | 138.626
3.5 | 0.966 | 0.00695 | -0.099 | 139.035
4 | 1.033 | 0.00876 | -0.099 | 117.864
4.5 | 1.098 | 0.00951 | -0.099 | 115.396
5 | 1.161 | 0.01042 | -0.099 | 111.413
5.5 | 1.22 | 0.01077 | -0.099 | 113.231
6 | 1.274 | 0.01195 | -0.098 | 106.676
6.5 | 1.325 | 0.01299 | -0.098 | 101.969
7 | 1.369 | 0.01414 | -0.098 | 96.842
7.5 | 1.405 | 0.01543 | -0.097 | 91.105
8 | 1.43 | 0.01693 | -0.096 | 84.495
8.5 | 1.439 | 0.01868 | -0.096 | 77.057
9 | 1.422 | 0.02056 | -0.095 | 69.161
9.5 | 1.35 | 0.02402 | -0.094 | 56.218
10 | 0.977 | 0.03321 | -0.09 | 29.42
10.5 | 0.88 | 0.03632 | -0.089 | 24.23
11 | 0.845 | 0.06192 | -0.076 | 13.64
11.5 | 0.825 | 0.08683 | -0.054 | 9.505
12 | 0.852 | 0.08981 | -0.055 | 9.489
12.5 | 0.924 | 0.07202 | -0.075 | 12.826
13 | 0.963 | 0.0683 | -0.078 | 14.104
13.5 | 1.003 | 0.06465 | -0.08 | 15.512

## 80. Re 5M Mach 0.50 (2)
BIGFOIL.COM POLAR EXPORT
Joukowsky 13.00% thick 3.00% camber
Joukowsky 13.00% thick 3.00% camber |  |  |  | Cl Max: | 1.7502 | at alpha= | 11.5 | deg
XFOIL ncrit=9 |  |  |  | L/D Max: | 137.472 | at alpha= | 4.5 | deg
Re: | 5000000 |  |  | Cd Min: | 0.15529 | at alpha= | 16.5 | deg
Mach: | 0.5 |  |  | Cl=0 at alpha= | -3.3073 | deg
|  |  |  | @ Cl=0.1, Cd= | 0.0058088
|  |  |  | @ Cl=0.4, Cd= | 0.0056245
|  |  |  | @ Cl=0.6, Cd= | 0.0058214
alpha (deg) | Cl | Cd | Cm | Cl/Cd
-14.5 | -0.66 | 0.12588 | -0.0319 | -5.2431
-14 | -0.6778 | 0.11505 | -0.0382 | -5.8914
-13.5 | -0.7003 | 0.10394 | -0.0451 | -6.7375
-13 | -0.7273 | 0.09272 | -0.0525 | -7.844
-12.5 | -0.7553 | 0.08181 | -0.0601 | -9.2324
-12 | -0.7869 | 0.07102 | -0.0681 | -11.08
-11 | -0.8295 | 0.04397 | -0.1031 | -18.8651
-10 | -0.9061 | 0.02479 | -0.1162 | -36.551
-9.5 | -0.9141 | 0.01632 | -0.1227 | -56.011
-9 | -0.8621 | 0.01233 | -0.1209 | -69.9189
-8.5 | -0.787 | 0.01061 | -0.118 | -74.1753
-8 | -0.7084 | 0.00958 | -0.1155 | -73.9457
-7.5 | -0.6296 | 0.00889 | -0.1133 | -70.8211
-7 | -0.5517 | 0.00828 | -0.1114 | -66.6304
-6.5 | -0.4746 | 0.00779 | -0.1099 | -60.9243
-6 | -0.3984 | 0.00738 | -0.1086 | -53.9837
-5.5 | -0.3229 | 0.00703 | -0.1076 | -45.9317
-5 | -0.2482 | 0.00672 | -0.1068 | -36.9345
-4.5 | -0.1742 | 0.00645 | -0.1062 | -27.0078
-4 | -0.1008 | 0.00623 | -0.1057 | -16.1798
-3.5 | -0.0279 | 0.00605 | -0.1053 | -4.6116
-3 | 0.0445 | 0.00589 | -0.1051 | 7.5552
-2 | 0.1881 | 0.00568 | -0.1048 | 33.1162
-1.5 | 0.2596 | 0.00563 | -0.1048 | 46.1101
-1 | 0.3306 | 0.0056 | -0.1048 | 59.0357
0 | 0.4722 | 0.00565 | -0.1047 | 83.5752
0.5 | 0.5427 | 0.00574 | -0.1045 | 94.547
1 | 0.6131 | 0.00584 | -0.1044 | 104.9829
1.5 | 0.6832 | 0.00601 | -0.1041 | 113.6772
2 | 0.7534 | 0.00619 | -0.1038 | 121.7124
2.5 | 0.8231 | 0.00644 | -0.1033 | 127.8106
3 | 0.8925 | 0.00674 | -0.1026 | 132.4184
3.5 | 0.9616 | 0.0071 | -0.1017 | 135.4366
4 | 1.0302 | 0.00751 | -0.1005 | 137.1771
4.5 | 1.0984 | 0.00799 | -0.0991 | 137.4718
5 | 1.1658 | 0.00853 | -0.0974 | 136.6706
5.5 | 1.2324 | 0.00914 | -0.0953 | 134.8359
6 | 1.298 | 0.0098 | -0.0929 | 132.449
6.5 | 1.3628 | 0.01049 | -0.09 | 129.9142
7 | 1.4265 | 0.01119 | -0.0867 | 127.4799
7.5 | 1.487 | 0.01191 | -0.0826 | 124.8531
8 | 1.5387 | 0.01256 | -0.0768 | 122.508
8.5 | 1.5836 | 0.01357 | -0.0699 | 116.6986
9 | 1.6199 | 0.01485 | -0.0623 | 109.0842
9.5 | 1.6556 | 0.01654 | -0.0553 | 100.0967
10 | 1.6894 | 0.01872 | -0.0489 | 90.2457
10.5 | 1.7202 | 0.02149 | -0.043 | 80.0465
11 | 1.7417 | 0.02528 | -0.0377 | 68.8964
11.5 | 1.7502 | 0.03049 | -0.0334 | 57.4024
12 | 1.7416 | 0.03764 | -0.0309 | 46.2699
12.5 | 1.7194 | 0.0467 | -0.0308 | 36.818
13 | 1.6885 | 0.05749 | -0.033 | 29.3703
13.5 | 1.6539 | 0.06955 | -0.0374 | 23.78
14 | 1.6175 | 0.08268 | -0.0434 | 19.5634
14.5 | 1.5801 | 0.09671 | -0.0509 | 16.3385
15 | 1.5433 | 0.11136 | -0.0595 | 13.8587
15.5 | 1.5098 | 0.12617 | -0.0689 | 11.9664
16 | 1.4805 | 0.14089 | -0.0788 | 10.5082
16.5 | 1.456 | 0.15529 | -0.0889 | 9.376

## 81. Re 6M Mach 0.00 (1)
BIGFOIL.COM POLAR EXPORT
Joukowsky 13.00% thick 3.00% camber
Joukowsky 13.00% thick 3.00% camber |  |  |  | Cl Max: | 1.65 | at alpha= | 14 | deg
JavaFoil+Calcfoil stall+Eppler ext transition |  |  |  | L/D Max: | 137.888 | at alpha= | 4 | deg
Re: | 6000000 |  |  | Cd Min: | 0.00401 | at alpha= | -4 | deg
Mach: | 0 |  |  | Cl=0 at alpha= | -3.5 | deg
|  |  |  | @ Cl=0.1, Cd= | 0.0040728
|  |  |  | @ Cl=0.4, Cd= | 0.0045113
|  |  |  | @ Cl=0.6, Cd= | 0.005045
alpha (deg) | Cl | Cd | Cm | Cl/Cd
-20 | -0.91 | 0.13178 | -0.057 | -6.906
-19.5 | -0.921 | 0.12356 | -0.058 | -7.452
-19 | -0.93 | 0.11553 | -0.059 | -8.048
-18.5 | -0.937 | 0.1076 | -0.06 | -8.712
-18 | -0.944 | 0.09907 | -0.061 | -9.528
-17.5 | -0.948 | 0.09151 | -0.062 | -10.359
-17 | -0.95 | 0.08388 | -0.063 | -11.327
-16.5 | -0.95 | 0.07657 | -0.064 | -12.405
-16 | -0.947 | 0.06948 | -0.065 | -13.636
-15.5 | -0.943 | 0.06251 | -0.067 | -15.081
-15 | -0.936 | 0.05521 | -0.068 | -16.958
-14.5 | -0.927 | 0.04828 | -0.07 | -19.21
-14 | -0.915 | 0.04227 | -0.071 | -21.647
-13.5 | -0.901 | 0.03591 | -0.073 | -25.092
-13 | -0.883 | 0.03072 | -0.074 | -28.729
-12.5 | -0.863 | 0.02535 | -0.076 | -34.026
-12 | -0.839 | 0.0209 | -0.077 | -40.145
-11.5 | -0.813 | 0.01706 | -0.079 | -47.674
-11 | -0.786 | 0.01354 | -0.081 | -58.063
-10.5 | -0.756 | 0.01089 | -0.082 | -69.472
-10 | -0.734 | 0.00489 | -0.085 | -150.317
-9.5 | -0.685 | 0.00477 | -0.085 | -143.523
-9 | -0.634 | 0.00466 | -0.085 | -135.877
-8.5 | -0.581 | 0.00457 | -0.085 | -127.074
-8 | -0.526 | 0.00448 | -0.086 | -117.576
-7.5 | -0.471 | 0.00437 | -0.086 | -107.702
-7 | -0.414 | 0.0043 | -0.086 | -96.202
-6.5 | -0.356 | 0.00419 | -0.086 | -85.145
-6 | -0.298 | 0.00413 | -0.086 | -72.193
-5.5 | -0.239 | 0.00408 | -0.086 | -58.659
-5 | -0.18 | 0.00404 | -0.086 | -44.497
-4.5 | -0.12 | 0.00402 | -0.086 | -29.887
-4 | -0.06 | 0.00401 | -0.086 | -15.035
-3.5 | 0 | 0.00404 | -0.086 | -0.017
-3 | 0.06 | 0.00404 | -0.086 | 14.886
-2.5 | 0.121 | 0.00409 | -0.086 | 29.466
-2 | 0.181 | 0.00415 | -0.086 | 43.569
-1.5 | 0.241 | 0.00425 | -0.086 | 56.829
-1 | 0.302 | 0.00428 | -0.086 | 70.489
-0.5 | 0.362 | 0.00441 | -0.086 | 82.171
0 | 0.422 | 0.00457 | -0.086 | 92.341
0.5 | 0.482 | 0.00473 | -0.086 | 102.049
1 | 0.542 | 0.0049 | -0.086 | 110.564
1.5 | 0.602 | 0.00505 | -0.086 | 119.309
2 | 0.662 | 0.00528 | -0.086 | 125.364
2.5 | 0.721 | 0.00554 | -0.086 | 130.147
3 | 0.781 | 0.00583 | -0.086 | 133.832
3.5 | 0.84 | 0.00615 | -0.086 | 136.449
4 | 0.898 | 0.00651 | -0.086 | 137.888
4.5 | 0.956 | 0.00696 | -0.086 | 137.467
5 | 1.014 | 0.00828 | -0.086 | 122.438
5.5 | 1.07 | 0.00882 | -0.086 | 121.298
6 | 1.126 | 0.00938 | -0.086 | 120.096
6.5 | 1.181 | 0.01004 | -0.086 | 117.591
7 | 1.234 | 0.01075 | -0.086 | 114.796
7.5 | 1.286 | 0.01155 | -0.086 | 111.371
8 | 1.334 | 0.01154 | -0.085 | 115.576
8.5 | 1.38 | 0.01153 | -0.085 | 119.692
9 | 1.423 | 0.01238 | -0.085 | 114.945
9.5 | 1.463 | 0.01257 | -0.085 | 116.371
10 | 1.499 | 0.0133 | -0.084 | 112.721
10.5 | 1.533 | 0.01409 | -0.084 | 108.78
11 | 1.562 | 0.01496 | -0.084 | 104.424
11.5 | 1.587 | 0.01593 | -0.083 | 99.668
12 | 1.608 | 0.017 | -0.083 | 94.64
12.5 | 1.625 | 0.01819 | -0.083 | 89.372
13 | 1.639 | 0.01951 | -0.082 | 84.01
13.5 | 1.647 | 0.02108 | -0.082 | 78.151
14 | 1.65 | 0.02285 | -0.081 | 72.215
14.5 | 1.648 | 0.02479 | -0.081 | 66.493
15 | 1.642 | 0.02703 | -0.08 | 60.761
15.5 | 1.632 | 0.02958 | -0.079 | 55.176
16 | 1.618 | 0.03259 | -0.079 | 49.639
16.5 | 1.6 | 0.03605 | -0.078 | 44.379
17 | 1.578 | 0.04005 | -0.077 | 39.405
17.5 | 1.554 | 0.04435 | -0.076 | 35.033
18 | 1.527 | 0.04926 | -0.075 | 30.99
18.5 | 1.493 | 0.05541 | -0.075 | 26.954
19 | 1.459 | 0.06173 | -0.074 | 23.639

## 82. Re 6M Mach 0.00 (2)
BIGFOIL.COM POLAR EXPORT
Joukowsky 13.00% thick 3.00% camber
Joukowsky 13.00% thick 3.00% camber |  |  |  | Cl Max: | 1.9802 | at alpha= | 19 | deg
XFOIL ncrit=9 |  |  |  | L/D Max: | 142.22 | at alpha= | 8 | deg
Re: | 6000000 |  |  | Cd Min: | 0.06687 | at alpha= | -20 | deg
Mach: | 0 |  |  | Cl=0 at alpha= | -3.4025 | deg
|  |  |  | @ Cl=0.1, Cd= | 0.0052998
|  |  |  | @ Cl=0.4, Cd= | 0.0052198
|  |  |  | @ Cl=0.6, Cd= | 0.0055361
alpha (deg) | Cl | Cd | Cm | Cl/Cd
-20 | -1.4007 | 0.06687 | -0.0582 | -20.9466
-19.5 | -1.4993 | 0.0473 | -0.0716 | -31.6977
-19 | -1.5382 | 0.03512 | -0.0813 | -43.7984
-18.5 | -1.5346 | 0.02748 | -0.0894 | -55.8443
-18 | -1.5388 | 0.02209 | -0.0928 | -69.6605
-17.5 | -1.5277 | 0.01996 | -0.0904 | -76.5381
-17 | -1.4951 | 0.01831 | -0.0894 | -81.6548
-16.5 | -1.4557 | 0.01694 | -0.0886 | -85.9327
-16 | -1.4115 | 0.01582 | -0.088 | -89.2225
-15.5 | -1.3644 | 0.01489 | -0.0875 | -91.632
-15 | -1.3152 | 0.01409 | -0.0871 | -93.3428
-14.5 | -1.2656 | 0.01329 | -0.0867 | -95.2295
-14 | -1.2036 | 0.01238 | -0.0888 | -97.2213
-13.5 | -1.1499 | 0.01173 | -0.0888 | -98.0307
-13 | -1.0989 | 0.01124 | -0.0881 | -97.7669
-12.5 | -1.0462 | 0.01064 | -0.0877 | -98.3271
-12 | -0.9922 | 0.01011 | -0.0875 | -98.1405
-11.5 | -0.937 | 0.0097 | -0.0874 | -96.5979
-11 | -0.8815 | 0.00921 | -0.0874 | -95.7112
-10.5 | -0.8253 | 0.00882 | -0.0874 | -93.5714
-10 | -0.7686 | 0.00843 | -0.0875 | -91.1744
-9.5 | -0.7116 | 0.00808 | -0.0876 | -88.0693
-9 | -0.6543 | 0.00773 | -0.0877 | -84.6442
-8.5 | -0.5966 | 0.00746 | -0.0878 | -79.9732
-8 | -0.5388 | 0.00715 | -0.088 | -75.3566
-7.5 | -0.4807 | 0.00688 | -0.0882 | -69.8692
-7 | -0.4224 | 0.00665 | -0.0883 | -63.5188
-6.5 | -0.364 | 0.00643 | -0.0885 | -56.6096
-6 | -0.3054 | 0.00623 | -0.0887 | -49.0209
-5.5 | -0.2468 | 0.00604 | -0.089 | -40.8609
-5 | -0.1881 | 0.00587 | -0.0892 | -32.0443
-4.5 | -0.1293 | 0.00572 | -0.0894 | -22.6049
-4 | -0.0704 | 0.00559 | -0.0896 | -12.5939
-3.5 | -0.0115 | 0.00548 | -0.0898 | -2.0985
-3 | 0.0475 | 0.00538 | -0.0901 | 8.829
-2.5 | 0.1064 | 0.00529 | -0.0903 | 20.1134
-2 | 0.1653 | 0.00523 | -0.0905 | 31.6061
-1.5 | 0.2242 | 0.00521 | -0.0907 | 43.0326
-1 | 0.2829 | 0.00519 | -0.0909 | 54.5087
-0.5 | 0.3417 | 0.00519 | -0.0911 | 65.8382
0 | 0.4003 | 0.00522 | -0.0913 | 76.6858
0.5 | 0.4586 | 0.00529 | -0.0914 | 86.6919
1 | 0.517 | 0.00536 | -0.0916 | 96.4552
1.5 | 0.575 | 0.00548 | -0.0917 | 104.927
2 | 0.6329 | 0.00561 | -0.0918 | 112.8164
2.5 | 0.6904 | 0.00578 | -0.0918 | 119.4464
3 | 0.7476 | 0.00599 | -0.0918 | 124.808
3.5 | 0.8044 | 0.00624 | -0.0918 | 128.9103
4 | 0.861 | 0.00649 | -0.0917 | 132.6656
4.5 | 0.9172 | 0.00678 | -0.0916 | 135.2802
5 | 0.973 | 0.00711 | -0.0914 | 136.8495
5.5 | 1.0281 | 0.00748 | -0.0912 | 137.4465
6 | 1.0831 | 0.00785 | -0.0909 | 137.9745
6.5 | 1.1377 | 0.00821 | -0.0906 | 138.5749
7 | 1.1917 | 0.0086 | -0.0902 | 138.5698
7.5 | 1.2455 | 0.00894 | -0.0898 | 139.3177
8 | 1.2942 | 0.0091 | -0.0883 | 142.2198
8.5 | 1.3468 | 0.00961 | -0.0876 | 140.1457
9 | 1.3986 | 0.01014 | -0.0869 | 137.929
9.5 | 1.4499 | 0.01068 | -0.0862 | 135.7584
10 | 1.5004 | 0.01123 | -0.0853 | 133.6064
10.5 | 1.55 | 0.0118 | -0.0843 | 131.3559
11 | 1.5981 | 0.01242 | -0.0831 | 128.6715
11.5 | 1.6448 | 0.01308 | -0.0817 | 125.7492
12 | 1.6907 | 0.01372 | -0.0802 | 123.2289
12.5 | 1.7332 | 0.01449 | -0.0782 | 119.6135
13 | 1.7746 | 0.01521 | -0.0761 | 116.6732
13.5 | 1.809 | 0.01608 | -0.0728 | 112.5
14 | 1.8326 | 0.01693 | -0.0677 | 108.2457
14.5 | 1.8556 | 0.01802 | -0.0632 | 102.9745
15 | 1.8757 | 0.01947 | -0.0589 | 96.338
15.5 | 1.8967 | 0.02109 | -0.0552 | 89.9336
16 | 1.9172 | 0.02294 | -0.052 | 83.5745
16.5 | 1.9337 | 0.02526 | -0.0489 | 76.5519
17 | 1.9469 | 0.02807 | -0.0462 | 69.3587
17.5 | 1.959 | 0.03121 | -0.044 | 62.7683
18 | 1.9701 | 0.03469 | -0.0424 | 56.7916
18.5 | 1.9773 | 0.03881 | -0.0412 | 50.9482
19 | 1.9802 | 0.0437 | -0.0406 | 45.3135
19.5 | 1.9787 | 0.04949 | -0.0407 | 39.9818
20 | 1.9724 | 0.05625 | -0.0416 | 35.0649

## 83. Re 6M Mach 0.10 (1)
BIGFOIL.COM POLAR EXPORT
Joukowsky 13.00% thick 3.00% camber
Joukowsky 13.00% thick 3.00% camber |  |  |  | Cl Max: | 1.639 | at alpha= | 13.5 | deg
JavaFoil+Calcfoil stall+Eppler ext transition |  |  |  | L/D Max: | 138.108 | at alpha= | 4 | deg
Re: | 6000000 |  |  | Cd Min: | 0.00401 | at alpha= | -4 | deg
Mach: | 0.1 |  |  | Cl=0 at alpha= | -3.5 | deg
|  |  |  | @ Cl=0.1, Cd= | 0.004076
|  |  |  | @ Cl=0.4, Cd= | 0.004506
|  |  |  | @ Cl=0.6, Cd= | 0.0050467
alpha (deg) | Cl | Cd | Cm | Cl/Cd
-20 | -0.869 | 0.13646 | -0.056 | -6.366
-19.5 | -0.882 | 0.1287 | -0.057 | -6.855
-19 | -0.895 | 0.11974 | -0.058 | -7.475
-18.5 | -0.906 | 0.11144 | -0.059 | -8.129
-18 | -0.915 | 0.10349 | -0.06 | -8.839
-17.5 | -0.922 | 0.09552 | -0.061 | -9.651
-17 | -0.927 | 0.08726 | -0.063 | -10.625
-16.5 | -0.93 | 0.07964 | -0.064 | -11.675
-16 | -0.93 | 0.0723 | -0.065 | -12.863
-15.5 | -0.928 | 0.06521 | -0.066 | -14.223
-15 | -0.922 | 0.05828 | -0.068 | -15.828
-14.5 | -0.916 | 0.05103 | -0.069 | -17.944
-14 | -0.906 | 0.04433 | -0.071 | -20.435
-13.5 | -0.893 | 0.03812 | -0.072 | -23.421
-13 | -0.877 | 0.03231 | -0.074 | -27.133
-12.5 | -0.857 | 0.02702 | -0.075 | -31.715
-12 | -0.835 | 0.02232 | -0.077 | -37.387
-11.5 | -0.81 | 0.01801 | -0.079 | -44.981
-11 | -0.783 | 0.01444 | -0.08 | -54.223
-10.5 | -0.754 | 0.01147 | -0.082 | -65.769
-10 | -0.725 | 0.00936 | -0.084 | -77.479
-9.5 | -0.687 | 0.0048 | -0.086 | -143.077
-9 | -0.636 | 0.00469 | -0.086 | -135.661
-8.5 | -0.583 | 0.00458 | -0.086 | -127.116
-8 | -0.528 | 0.00449 | -0.086 | -117.713
-7.5 | -0.473 | 0.00438 | -0.086 | -107.812
-7 | -0.416 | 0.00431 | -0.086 | -96.461
-6.5 | -0.358 | 0.00419 | -0.086 | -85.353
-6 | -0.299 | 0.00414 | -0.086 | -72.39
-5.5 | -0.24 | 0.00408 | -0.086 | -58.851
-5 | -0.181 | 0.00405 | -0.086 | -44.657
-4.5 | -0.121 | 0.00402 | -0.086 | -30.004
-4 | -0.061 | 0.00401 | -0.086 | -15.097
-3.5 | 0 | 0.00404 | -0.086 | -0.017
-3 | 0.061 | 0.00405 | -0.086 | 14.953
-2.5 | 0.121 | 0.00409 | -0.086 | 29.614
-2 | 0.182 | 0.00415 | -0.086 | 43.799
-1.5 | 0.243 | 0.00425 | -0.086 | 57.125
-1 | 0.303 | 0.00427 | -0.086 | 70.993
-0.5 | 0.364 | 0.00441 | -0.086 | 82.58
0 | 0.424 | 0.00457 | -0.086 | 92.747
0.5 | 0.485 | 0.00479 | -0.086 | 101.268
1 | 0.545 | 0.0049 | -0.086 | 111.14
1.5 | 0.605 | 0.00506 | -0.086 | 119.557
2 | 0.665 | 0.00528 | -0.086 | 125.992
2.5 | 0.725 | 0.00555 | -0.086 | 130.576
3 | 0.785 | 0.00584 | -0.086 | 134.224
3.5 | 0.844 | 0.00617 | -0.086 | 136.732
4 | 0.903 | 0.00654 | -0.086 | 138.108
4.5 | 0.961 | 0.00698 | -0.086 | 137.675
5 | 1.019 | 0.00832 | -0.086 | 122.448
5.5 | 1.076 | 0.00887 | -0.086 | 121.273
6 | 1.131 | 0.00947 | -0.086 | 119.421
6.5 | 1.186 | 0.01014 | -0.086 | 117.043
7 | 1.24 | 0.01086 | -0.086 | 114.122
7.5 | 1.292 | 0.01171 | -0.086 | 110.343
8 | 1.339 | 0.01134 | -0.086 | 118.129
8.5 | 1.385 | 0.01129 | -0.086 | 122.628
9 | 1.427 | 0.01252 | -0.085 | 114.013
9.5 | 1.467 | 0.01273 | -0.085 | 115.173
10 | 1.503 | 0.01349 | -0.085 | 111.366
10.5 | 1.535 | 0.01431 | -0.084 | 107.267
11 | 1.563 | 0.01522 | -0.084 | 102.723
11.5 | 1.587 | 0.01623 | -0.084 | 97.772
12 | 1.607 | 0.01736 | -0.083 | 92.563
12.5 | 1.622 | 0.01862 | -0.083 | 87.113
13 | 1.633 | 0.02001 | -0.082 | 81.586
13.5 | 1.639 | 0.02162 | -0.082 | 75.814
14 | 1.639 | 0.0235 | -0.081 | 69.739
14.5 | 1.634 | 0.02566 | -0.081 | 63.677
15 | 1.625 | 0.02807 | -0.08 | 57.891
15.5 | 1.611 | 0.03092 | -0.079 | 52.097
16 | 1.592 | 0.03422 | -0.079 | 46.53
16.5 | 1.57 | 0.03799 | -0.078 | 41.319
17 | 1.544 | 0.04236 | -0.077 | 36.445
17.5 | 1.515 | 0.04718 | -0.076 | 32.108
18 | 1.483 | 0.05277 | -0.075 | 28.097
18.5 | 1.445 | 0.05959 | -0.074 | 24.242

## 84. Re 6M Mach 0.10 (2)
BIGFOIL.COM POLAR EXPORT
Joukowsky 13.00% thick 3.00% camber
Joukowsky 13.00% thick 3.00% camber |  |  |  | Cl Max: | 1.9695 | at alpha= | 18.5 | deg
XFOIL ncrit=9 |  |  |  | L/D Max: | 141.763 | at alpha= | 8 | deg
Re: | 6000000 |  |  | Cd Min: | 0.09509 | at alpha= | -20 | deg
Mach: | 0.1 |  |  | Cl=0 at alpha= | -3.3998 | deg
|  |  |  | @ Cl=0.1, Cd= | 0.0053103
|  |  |  | @ Cl=0.4, Cd= | 0.0052287
|  |  |  | @ Cl=0.6, Cd= | 0.0055382
alpha (deg) | Cl | Cd | Cm | Cl/Cd
-20 | -1.223 | 0.09509 | -0.0412 | -12.8615
-19.5 | -1.3684 | 0.06769 | -0.0591 | -20.2157
-19 | -1.4766 | 0.04697 | -0.0736 | -31.4371
-18.5 | -1.5169 | 0.03447 | -0.0838 | -44.0064
-18 | -1.514 | 0.02657 | -0.0923 | -56.9816
-17.5 | -1.5291 | 0.02137 | -0.0938 | -71.5536
-17 | -1.5004 | 0.01962 | -0.0925 | -76.473
-16.5 | -1.4653 | 0.01796 | -0.0914 | -81.5869
-16 | -1.4238 | 0.01658 | -0.0906 | -85.8745
-15.5 | -1.3778 | 0.01545 | -0.0899 | -89.178
-15 | -1.329 | 0.01452 | -0.0893 | -91.5289
-14.5 | -1.2785 | 0.01373 | -0.0887 | -93.1173
-14 | -1.2166 | 0.01278 | -0.0905 | -95.1956
-13.5 | -1.1616 | 0.01201 | -0.0906 | -96.7194
-13 | -1.1103 | 0.01145 | -0.0897 | -96.9694
-12.5 | -1.0566 | 0.0109 | -0.0892 | -96.9358
-12 | -1.0022 | 0.0103 | -0.0889 | -97.301
-11.5 | -0.9464 | 0.00983 | -0.0887 | -96.2767
-11 | -0.89 | 0.00937 | -0.0886 | -94.984
-10.5 | -0.8333 | 0.00891 | -0.0885 | -93.5241
-10 | -0.7758 | 0.00854 | -0.0885 | -90.8431
-9.5 | -0.7183 | 0.00815 | -0.0885 | -88.135
-9 | -0.6603 | 0.00781 | -0.0886 | -84.5455
-8.5 | -0.602 | 0.00751 | -0.0886 | -80.1598
-8 | -0.5436 | 0.0072 | -0.0888 | -75.5
-7.5 | -0.4849 | 0.00693 | -0.0889 | -69.9711
-7 | -0.4261 | 0.00669 | -0.089 | -63.6921
-6.5 | -0.3672 | 0.00647 | -0.0892 | -56.7543
-6 | -0.3081 | 0.00627 | -0.0893 | -49.1388
-5.5 | -0.249 | 0.00607 | -0.0895 | -41.0214
-5 | -0.1898 | 0.0059 | -0.0897 | -32.1695
-4.5 | -0.1306 | 0.00574 | -0.0899 | -22.7526
-4 | -0.0713 | 0.0056 | -0.0901 | -12.7321
-3.5 | -0.0119 | 0.00549 | -0.0903 | -2.1676
-3 | 0.0475 | 0.00539 | -0.0905 | 8.8126
-2.5 | 0.1068 | 0.0053 | -0.0908 | 20.1509
-2 | 0.1661 | 0.00524 | -0.091 | 31.6985
-1.5 | 0.2253 | 0.00522 | -0.0912 | 43.1609
-1 | 0.2845 | 0.0052 | -0.0914 | 54.7115
-0.5 | 0.3436 | 0.0052 | -0.0916 | 66.0769
0 | 0.4026 | 0.00523 | -0.0917 | 76.979
0.5 | 0.4613 | 0.00529 | -0.0919 | 87.2023
1 | 0.5201 | 0.00537 | -0.092 | 96.8529
1.5 | 0.5784 | 0.00549 | -0.0921 | 105.3552
2 | 0.6367 | 0.00562 | -0.0922 | 113.2918
2.5 | 0.6947 | 0.00579 | -0.0922 | 119.9827
3 | 0.7522 | 0.00601 | -0.0922 | 125.1581
3.5 | 0.8094 | 0.00626 | -0.0921 | 129.2971
4 | 0.8664 | 0.00652 | -0.0921 | 132.8834
4.5 | 0.923 | 0.00682 | -0.0919 | 135.3372
5 | 0.9792 | 0.00714 | -0.0917 | 137.1429
5.5 | 1.0348 | 0.00751 | -0.0914 | 137.7896
6 | 1.09 | 0.00791 | -0.0911 | 137.8003
6.5 | 1.1451 | 0.00826 | -0.0908 | 138.632
7 | 1.1995 | 0.00867 | -0.0903 | 138.3506
7.5 | 1.2538 | 0.009 | -0.0898 | 139.3111
8 | 1.3028 | 0.00919 | -0.0882 | 141.7628
8.5 | 1.3556 | 0.00972 | -0.0875 | 139.465
9 | 1.4079 | 0.01026 | -0.0867 | 137.2222
9.5 | 1.4595 | 0.01081 | -0.0858 | 135.0139
10 | 1.5103 | 0.01139 | -0.0848 | 132.5988
10.5 | 1.5603 | 0.01196 | -0.0836 | 130.4599
11 | 1.6088 | 0.01259 | -0.0823 | 127.784
11.5 | 1.6553 | 0.01329 | -0.0807 | 124.5523
12 | 1.701 | 0.01396 | -0.079 | 121.8481
12.5 | 1.7435 | 0.01473 | -0.0768 | 118.3639
13 | 1.7833 | 0.01553 | -0.0742 | 114.8294
13.5 | 1.8107 | 0.01642 | -0.0695 | 110.2741
14 | 1.8351 | 0.01738 | -0.0646 | 105.5869
14.5 | 1.8572 | 0.01867 | -0.0601 | 99.4751
15 | 1.8771 | 0.02031 | -0.0559 | 92.4225
15.5 | 1.8991 | 0.02204 | -0.0524 | 86.1661
16 | 1.9178 | 0.02418 | -0.0492 | 79.3135
16.5 | 1.9315 | 0.02693 | -0.0462 | 71.723
17 | 1.9435 | 0.03007 | -0.0437 | 64.6325
17.5 | 1.9566 | 0.03338 | -0.0418 | 58.6159
18 | 1.9651 | 0.03737 | -0.0404 | 52.585
18.5 | 1.9695 | 0.0421 | -0.0396 | 46.7815
19 | 1.9682 | 0.04784 | -0.0394 | 41.1413
19.5 | 1.9626 | 0.05452 | -0.0401 | 35.9978
20 | 1.9546 | 0.06198 | -0.0416 | 31.536

## 85. Re 6M Mach 0.25 (1)
BIGFOIL.COM POLAR EXPORT
Joukowsky 13.00% thick 3.00% camber
Joukowsky 13.00% thick 3.00% camber |  |  |  | Cl Max: | 1.586 | at alpha= | 12.5 | deg
JavaFoil+Calcfoil stall+Eppler ext transition |  |  |  | L/D Max: | 139.116 | at alpha= | 4 | deg
Re: | 6000000 |  |  | Cd Min: | 0.00402 | at alpha= | -3.5 | deg
Mach: | 0.25 |  |  | Cl=0 at alpha= | -3.5 | deg
|  |  |  | @ Cl=0.1, Cd= | 0.0040781
|  |  |  | @ Cl=0.4, Cd= | 0.0044629
|  |  |  | @ Cl=0.6, Cd= | 0.0050397
alpha (deg) | Cl | Cd | Cm | Cl/Cd
-18.5 | -0.634 | 0.14291 | -0.053 | -4.437
-18 | -0.672 | 0.1323 | -0.054 | -5.078
-17.5 | -0.706 | 0.12217 | -0.056 | -5.781
-17 | -0.737 | 0.11285 | -0.057 | -6.528
-16.5 | -0.764 | 0.10291 | -0.059 | -7.421
-16 | -0.787 | 0.0934 | -0.061 | -8.422
-15.5 | -0.805 | 0.0842 | -0.063 | -9.562
-15 | -0.819 | 0.07591 | -0.064 | -10.784
-14.5 | -0.828 | 0.06732 | -0.066 | -12.3
-14 | -0.832 | 0.05953 | -0.068 | -13.982
-13.5 | -0.833 | 0.05148 | -0.07 | -16.181
-13 | -0.828 | 0.04377 | -0.072 | -18.926
-12.5 | -0.818 | 0.03692 | -0.074 | -22.163
-12 | -0.805 | 0.0304 | -0.076 | -26.474
-11.5 | -0.786 | 0.02495 | -0.078 | -31.512
-11 | -0.765 | 0.01999 | -0.08 | -38.264
-10.5 | -0.74 | 0.01571 | -0.082 | -47.074
-10 | -0.711 | 0.01229 | -0.084 | -57.87
-9.5 | -0.681 | 0.00979 | -0.086 | -69.561
-9 | -0.647 | 0.00482 | -0.088 | -134.237
-8.5 | -0.594 | 0.00469 | -0.088 | -126.698
-8 | -0.54 | 0.00458 | -0.088 | -117.749
-7.5 | -0.484 | 0.00448 | -0.088 | -107.992
-7 | -0.426 | 0.00437 | -0.088 | -97.371
-6.5 | -0.367 | 0.0043 | -0.088 | -85.403
-6 | -0.307 | 0.00418 | -0.089 | -73.463
-5.5 | -0.247 | 0.00413 | -0.089 | -59.776
-5 | -0.186 | 0.00408 | -0.089 | -45.512
-4.5 | -0.124 | 0.00404 | -0.089 | -30.675
-4 | -0.062 | 0.00403 | -0.089 | -15.434
-3.5 | 0 | 0.00402 | -0.089 | -0.018
-3 | 0.062 | 0.00406 | -0.089 | 15.319
-2.5 | 0.125 | 0.00409 | -0.089 | 30.473
-2 | 0.187 | 0.00415 | -0.089 | 45.051
-1.5 | 0.249 | 0.00425 | -0.089 | 58.707
-1 | 0.312 | 0.00435 | -0.089 | 71.718
-0.5 | 0.374 | 0.0044 | -0.089 | 84.992
0 | 0.436 | 0.00455 | -0.089 | 95.82
0.5 | 0.498 | 0.00481 | -0.089 | 103.621
1 | 0.56 | 0.00493 | -0.089 | 113.567
1.5 | 0.622 | 0.0051 | -0.089 | 121.969
2 | 0.683 | 0.00533 | -0.089 | 128.246
2.5 | 0.745 | 0.00562 | -0.089 | 132.56
3 | 0.806 | 0.00593 | -0.089 | 135.909
3.5 | 0.867 | 0.00627 | -0.089 | 138.187
4 | 0.927 | 0.00666 | -0.089 | 139.116
4.5 | 0.987 | 0.00712 | -0.089 | 138.505
5 | 1.046 | 0.00862 | -0.089 | 121.278
5.5 | 1.104 | 0.00923 | -0.089 | 119.606
6 | 1.161 | 0.0099 | -0.089 | 117.244
6.5 | 1.216 | 0.01064 | -0.088 | 114.32
7 | 1.27 | 0.01153 | -0.088 | 110.111
7.5 | 1.319 | 0.01137 | -0.088 | 115.999
8 | 1.366 | 0.01205 | -0.088 | 113.37
8.5 | 1.409 | 0.01271 | -0.088 | 110.899
9 | 1.449 | 0.01339 | -0.087 | 108.262
9.5 | 1.485 | 0.01374 | -0.087 | 108.039
10 | 1.516 | 0.01468 | -0.087 | 103.258
10.5 | 1.542 | 0.01568 | -0.086 | 98.353
11 | 1.563 | 0.01685 | -0.086 | 92.728
11.5 | 1.577 | 0.01817 | -0.085 | 86.763
12 | 1.584 | 0.01968 | -0.085 | 80.503
12.5 | 1.586 | 0.02141 | -0.084 | 74.079
13 | 1.58 | 0.02347 | -0.084 | 67.33
13.5 | 1.568 | 0.02582 | -0.083 | 60.731
14 | 1.546 | 0.02854 | -0.082 | 54.17
14.5 | 1.515 | 0.032 | -0.081 | 47.355
15 | 1.477 | 0.03621 | -0.08 | 40.795
15.5 | 1.432 | 0.04109 | -0.079 | 34.848
16 | 1.38 | 0.04712 | -0.078 | 29.282
16.5 | 1.32 | 0.05469 | -0.077 | 24.146
17 | 1.255 | 0.0642 | -0.075 | 19.546
17.5 | 1.184 | 0.07563 | -0.073 | 15.658

## 86. Re 6M Mach 0.25 (2)
BIGFOIL.COM POLAR EXPORT
Joukowsky 13.00% thick 3.00% camber
Joukowsky 13.00% thick 3.00% camber |  |  |  | Cl Max: | 1.923 | at alpha= | 17 | deg
XFOIL ncrit=9 |  |  |  | L/D Max: | 139.638 | at alpha= | 8 | deg
Re: | 6000000 |  |  | Cd Min: | 0.1612 | at alpha= | -20 | deg
Mach: | 0.25 |  |  | Cl=0 at alpha= | -3.3839 | deg
|  |  |  | @ Cl=0.1, Cd= | 0.0053801
|  |  |  | @ Cl=0.4, Cd= | 0.0052874
|  |  |  | @ Cl=0.6, Cd= | 0.0055565
alpha (deg) | Cl | Cd | Cm | Cl/Cd
-20 | -0.8726 | 0.1612 | -0.0054 | -5.4132
-19.5 | -0.8894 | 0.14963 | -0.0126 | -5.944
-19 | -0.9202 | 0.13681 | -0.02 | -6.7261
-18.5 | -0.9818 | 0.12031 | -0.0293 | -8.1606
-18 | -1.073 | 0.09986 | -0.0422 | -10.745
-17.5 | -1.186 | 0.07754 | -0.0577 | -15.2953
-17 | -1.3195 | 0.05427 | -0.0753 | -24.3136
-16.5 | -1.3953 | 0.03802 | -0.0885 | -36.6991
-16 | -1.414 | 0.02701 | -0.0999 | -52.351
-15.5 | -1.4225 | 0.02092 | -0.1039 | -67.9971
-15 | -1.3888 | 0.01868 | -0.1024 | -74.3469
-14.5 | -1.3468 | 0.01673 | -0.1008 | -80.5021
-14 | -1.2923 | 0.01527 | -0.1002 | -84.63
-13.5 | -1.2241 | 0.01409 | -0.1015 | -86.8772
-13 | -1.1722 | 0.01316 | -0.0995 | -89.0729
-12.5 | -1.1167 | 0.01222 | -0.0982 | -91.383
-12 | -1.0586 | 0.01149 | -0.0971 | -92.1323
-11.5 | -0.9991 | 0.01083 | -0.0962 | -92.253
-11 | -0.9393 | 0.01015 | -0.0955 | -92.5419
-10.5 | -0.8783 | 0.00966 | -0.0948 | -90.9213
-10 | -0.8174 | 0.00909 | -0.0943 | -89.923
-9 | -0.6945 | 0.00822 | -0.0935 | -84.4891
-8.5 | -0.6327 | 0.00785 | -0.0932 | -80.5987
-8 | -0.5708 | 0.00752 | -0.093 | -75.9043
-7.5 | -0.509 | 0.00719 | -0.0929 | -70.7928
-7 | -0.4472 | 0.0069 | -0.0928 | -64.8116
-6.5 | -0.3853 | 0.00664 | -0.0927 | -58.0271
-6 | -0.3234 | 0.00641 | -0.0927 | -50.4524
-5.5 | -0.2615 | 0.00619 | -0.0927 | -42.2456
-5 | -0.1996 | 0.00601 | -0.0927 | -33.2113
-4.5 | -0.1378 | 0.00584 | -0.0928 | -23.5959
-4 | -0.076 | 0.00569 | -0.0929 | -13.3568
-3.5 | -0.0143 | 0.00555 | -0.0931 | -2.5766
-3 | 0.0473 | 0.00544 | -0.0932 | 8.6949
-2.5 | 0.1089 | 0.00537 | -0.0934 | 20.2793
-2 | 0.1704 | 0.0053 | -0.0936 | 32.1509
-1.5 | 0.2317 | 0.00527 | -0.0937 | 43.9658
-1 | 0.2931 | 0.00525 | -0.0939 | 55.8286
-0.5 | 0.3544 | 0.00525 | -0.0941 | 67.5048
0 | 0.4153 | 0.0053 | -0.0942 | 78.3585
0.5 | 0.4764 | 0.00534 | -0.0943 | 89.2135
1 | 0.5371 | 0.00545 | -0.0944 | 98.5505
1.5 | 0.5977 | 0.00555 | -0.0944 | 107.6937
2 | 0.6579 | 0.00572 | -0.0944 | 115.0175
2.5 | 0.7181 | 0.00588 | -0.0944 | 122.1259
3 | 0.7779 | 0.0061 | -0.0943 | 127.5246
3.5 | 0.8374 | 0.00636 | -0.0941 | 131.6667
4 | 0.8964 | 0.00666 | -0.0939 | 134.5946
4.5 | 0.9551 | 0.007 | -0.0936 | 136.4429
5 | 1.0133 | 0.00738 | -0.0932 | 137.3035
5.5 | 1.0714 | 0.00775 | -0.0927 | 138.2452
6 | 1.129 | 0.00816 | -0.0921 | 138.3578
6.5 | 1.186 | 0.00861 | -0.0914 | 137.7468
7 | 1.243 | 0.00902 | -0.0906 | 137.8049
7.5 | 1.2991 | 0.00946 | -0.0897 | 137.3256
8 | 1.3503 | 0.00967 | -0.0877 | 139.6381
8.5 | 1.4054 | 0.01025 | -0.0864 | 137.1122
9 | 1.4596 | 0.01087 | -0.085 | 134.2778
9.5 | 1.5129 | 0.0115 | -0.0835 | 131.5565
10 | 1.565 | 0.01217 | -0.0816 | 128.5949
10.5 | 1.6156 | 0.01288 | -0.0796 | 125.4348
11 | 1.6637 | 0.01366 | -0.0771 | 121.7936
11.5 | 1.7088 | 0.01451 | -0.0742 | 117.7671
12 | 1.7497 | 0.01536 | -0.0705 | 113.9128
12.5 | 1.774 | 0.01638 | -0.0643 | 108.3028
13 | 1.8001 | 0.0176 | -0.059 | 102.2784
13.5 | 1.8243 | 0.01916 | -0.0542 | 95.214
14 | 1.8447 | 0.02118 | -0.0496 | 87.0963
14.5 | 1.8675 | 0.02335 | -0.0458 | 79.9786
15 | 1.8854 | 0.02612 | -0.0423 | 72.1822
15.5 | 1.8983 | 0.02958 | -0.0393 | 64.1751
16 | 1.9102 | 0.03344 | -0.037 | 57.1232
16.5 | 1.9192 | 0.03789 | -0.0353 | 50.6519
17 | 1.923 | 0.04326 | -0.0344 | 44.4521
17.5 | 1.92 | 0.04977 | -0.0345 | 38.5775
18 | 1.911 | 0.05749 | -0.0356 | 33.2406
18.5 | 1.9005 | 0.06596 | -0.0377 | 28.8129
19 | 1.8871 | 0.07525 | -0.0407 | 25.0777
19.5 | 1.8671 | 0.08591 | -0.0449 | 21.7332
20 | 1.8404 | 0.09806 | -0.0505 | 18.7681

## 87. Re 6M Mach 0.50 (1)
BIGFOIL.COM POLAR EXPORT
Joukowsky 13.00% thick 3.00% camber
Joukowsky 13.00% thick 3.00% camber |  |  |  | Cl Max: | 1.442 | at alpha= | 8.5 | deg
JavaFoil+Calcfoil stall+Eppler ext transition |  |  |  | L/D Max: | 140.218 | at alpha= | 4 | deg
Re: | 6000000 |  |  | Cd Min: | 0.0041 | at alpha= | -3.5 | deg
Mach: | 0.5 |  |  | Cl=0 at alpha= | -3.5 | deg
|  |  |  | @ Cl=0.1, Cd= | 0.0041221
|  |  |  | @ Cl=0.4, Cd= | 0.0044514
|  |  |  | @ Cl=0.6, Cd= | 0.0049658
alpha (deg) | Cl | Cd | Cm | Cl/Cd
-20 | -0.936 | 0.15327 | -0.058 | -6.106
-19.5 | -0.908 | 0.15218 | -0.058 | -5.967
-19 | -0.88 | 0.14751 | -0.058 | -5.966
-18.5 | -0.851 | 0.13672 | -0.057 | -6.224
-18 | -0.824 | 0.12601 | -0.058 | -6.536
-17.5 | -0.794 | 0.13351 | -0.056 | -5.945
-17 | -0.766 | 0.12133 | -0.057 | -6.315
-16.5 | -0.737 | 0.1254 | -0.056 | -5.88
-16 | -0.709 | 0.11393 | -0.056 | -6.225
-15.5 | -0.683 | 0.104 | -0.058 | -6.571
-15 | -0.652 | 0.1067 | -0.055 | -6.108
-14.5 | -0.628 | 0.09533 | -0.059 | -6.586
-14 | -0.594 | 0.10068 | -0.053 | -5.905
-13.5 | -0.571 | 0.08764 | -0.059 | -6.513
-13 | -0.538 | 0.09198 | -0.053 | -5.848
-12.5 | -0.517 | 0.07636 | -0.063 | -6.776
-12 | -0.483 | 0.0802 | -0.056 | -6.024
-11.5 | -0.453 | 0.08187 | -0.053 | -5.532
-11 | -0.433 | 0.06503 | -0.065 | -6.657
-10.5 | -0.402 | 0.0648 | -0.062 | -6.204
-10 | -0.375 | 0.05964 | -0.065 | -6.291
-9.5 | -0.482 | 0.04902 | -0.071 | -9.826
-9 | -0.548 | 0.03054 | -0.082 | -17.946
-8.5 | -0.551 | 0.02085 | -0.087 | -26.423
-8 | -0.531 | 0.01468 | -0.091 | -36.174
-7.5 | -0.5 | 0.01053 | -0.095 | -47.472
-7 | -0.464 | 0.00479 | -0.099 | -96.76
-6.5 | -0.403 | 0.00462 | -0.099 | -87.088
-6 | -0.339 | 0.00449 | -0.099 | -75.462
-5.5 | -0.273 | 0.00437 | -0.099 | -62.527
-5 | -0.206 | 0.00424 | -0.099 | -48.62
-4.5 | -0.138 | 0.00418 | -0.099 | -33.065
-4 | -0.069 | 0.00412 | -0.099 | -16.809
-3.5 | 0 | 0.0041 | -0.099 | -0.019
-3 | 0.069 | 0.0041 | -0.099 | 16.944
-2.5 | 0.139 | 0.00415 | -0.099 | 33.481
-2 | 0.209 | 0.00418 | -0.099 | 49.992
-1.5 | 0.279 | 0.00423 | -0.099 | 65.919
-1 | 0.348 | 0.00434 | -0.099 | 80.211
-0.5 | 0.418 | 0.00449 | -0.099 | 92.949
0 | 0.487 | 0.00468 | -0.099 | 104.042
0.5 | 0.556 | 0.0048 | -0.099 | 115.941
1 | 0.625 | 0.00506 | -0.099 | 123.535
1.5 | 0.694 | 0.00534 | -0.099 | 130.108
2 | 0.763 | 0.00564 | -0.099 | 135.228
2.5 | 0.831 | 0.00603 | -0.099 | 137.749
3 | 0.899 | 0.00644 | -0.099 | 139.69
3.5 | 0.966 | 0.0069 | -0.099 | 140.06
4 | 1.033 | 0.00736 | -0.099 | 140.218
4.5 | 1.098 | 0.00939 | -0.099 | 116.95
5 | 1.161 | 0.01026 | -0.099 | 113.179
5.5 | 1.221 | 0.0109 | -0.099 | 111.976
6 | 1.275 | 0.01175 | -0.098 | 108.58
6.5 | 1.326 | 0.01272 | -0.098 | 104.242
7 | 1.37 | 0.0138 | -0.098 | 99.285
7.5 | 1.407 | 0.01504 | -0.097 | 93.569
8 | 1.432 | 0.01644 | -0.097 | 87.122
8.5 | 1.442 | 0.01816 | -0.096 | 79.39
9 | 1.424 | 0.0203 | -0.095 | 70.176
9.5 | 1.354 | 0.02304 | -0.094 | 58.744
10 | 0.981 | 0.03174 | -0.091 | 30.9
10.5 | 0.885 | 0.03428 | -0.09 | 25.803
11 | 0.883 | 0.04648 | -0.085 | 18.992
11.5 | 0.844 | 0.07762 | -0.066 | 10.874
12 | 0.891 | 0.07151 | -0.074 | 12.458
12.5 | 0.962 | 0.05477 | -0.083 | 17.556
13 | 0.999 | 0.05237 | -0.084 | 19.081
13.5 | 1.035 | 0.05107 | -0.085 | 20.263

## 88. Re 6M Mach 0.50 (2)
BIGFOIL.COM POLAR EXPORT
Joukowsky 13.00% thick 3.00% camber
Joukowsky 13.00% thick 3.00% camber |  |  |  | Cl Max: | 1.7768 | at alpha= | 11.5 | deg
XFOIL ncrit=9 |  |  |  | L/D Max: | 140.37 | at alpha= | 4.5 | deg
Re: | 6000000 |  |  | Cd Min: | 0.15265 | at alpha= | 16.5 | deg
Mach: | 0.5 |  |  | Cl=0 at alpha= | -3.309 | deg
|  |  |  | @ Cl=0.1, Cd= | 0.0056581
|  |  |  | @ Cl=0.4, Cd= | 0.0054994
|  |  |  | @ Cl=0.6, Cd= | 0.0057243
alpha (deg) | Cl | Cd | Cm | Cl/Cd
-15 | -0.6707 | 0.13358 | -0.0276 | -5.021
-14.5 | -0.684 | 0.1232 | -0.0334 | -5.5519
-14 | -0.7018 | 0.11245 | -0.0399 | -6.241
-13.5 | -0.7251 | 0.10138 | -0.047 | -7.1523
-13 | -0.7511 | 0.09039 | -0.0544 | -8.3095
-12.5 | -0.7811 | 0.07938 | -0.0623 | -9.84
-12 | -0.8161 | 0.06841 | -0.0708 | -11.9295
-11 | -0.8491 | 0.04068 | -0.1095 | -20.8727
-10.5 | -0.8889 | 0.03238 | -0.1124 | -27.4521
-10 | -0.9251 | 0.0225 | -0.1205 | -41.1156
-9.5 | -0.925 | 0.01522 | -0.1234 | -60.7753
-9 | -0.8675 | 0.01153 | -0.1212 | -75.2385
-8.5 | -0.7899 | 0.01005 | -0.1182 | -78.597
-8 | -0.71 | 0.00921 | -0.1156 | -77.0901
-7.5 | -0.6309 | 0.00852 | -0.1134 | -74.0493
-7 | -0.5526 | 0.00798 | -0.1115 | -69.2481
-6.5 | -0.4752 | 0.00753 | -0.11 | -63.1076
-6 | -0.3988 | 0.00715 | -0.1087 | -55.7762
-5 | -0.2483 | 0.00654 | -0.1069 | -37.9664
-4.5 | -0.1742 | 0.0063 | -0.1063 | -27.6508
-4 | -0.1007 | 0.00607 | -0.1058 | -16.5898
-3.5 | -0.0277 | 0.00589 | -0.1055 | -4.7029
-3 | 0.0448 | 0.00575 | -0.1052 | 7.7913
-2.5 | 0.1169 | 0.00563 | -0.1051 | 20.7638
-2 | 0.1885 | 0.00557 | -0.1049 | 33.842
-1.5 | 0.26 | 0.00551 | -0.1049 | 47.1869
-1 | 0.3312 | 0.00548 | -0.1049 | 60.438
-0.5 | 0.4022 | 0.0055 | -0.1049 | 73.1273
0 | 0.4729 | 0.00555 | -0.1048 | 85.2072
0.5 | 0.5436 | 0.00562 | -0.1047 | 96.726
1 | 0.6139 | 0.00575 | -0.1046 | 106.7652
1.5 | 0.6843 | 0.00588 | -0.1043 | 116.3776
2 | 0.7544 | 0.00609 | -0.104 | 123.8752
2.5 | 0.8241 | 0.00633 | -0.1035 | 130.1896
3 | 0.8937 | 0.00664 | -0.1028 | 134.5934
3.5 | 0.9631 | 0.00697 | -0.1019 | 138.1779
4 | 1.032 | 0.00738 | -0.1008 | 139.8374
4.5 | 1.1005 | 0.00784 | -0.0995 | 140.3699
5 | 1.1681 | 0.00838 | -0.0978 | 139.3914
5.5 | 1.2355 | 0.00895 | -0.0958 | 138.0447
6 | 1.3023 | 0.00955 | -0.0934 | 136.3665
6.5 | 1.3679 | 0.01022 | -0.0906 | 133.8454
7 | 1.4319 | 0.01094 | -0.0873 | 130.8867
7.5 | 1.4952 | 0.01164 | -0.0836 | 128.4536
8 | 1.5488 | 0.01214 | -0.078 | 127.5783
8.5 | 1.5999 | 0.01313 | -0.0719 | 121.8507
9 | 1.6368 | 0.01426 | -0.0639 | 114.7826
9.5 | 1.6746 | 0.01574 | -0.0567 | 106.3914
10 | 1.7104 | 0.01769 | -0.05 | 96.6874
10.5 | 1.7419 | 0.02027 | -0.0437 | 85.9349
11 | 1.7666 | 0.02372 | -0.0379 | 74.4772
11.5 | 1.7768 | 0.02863 | -0.0331 | 62.0608
12 | 1.7684 | 0.03556 | -0.03 | 49.73
12.5 | 1.7456 | 0.04444 | -0.0294 | 39.2799
13 | 1.7138 | 0.0551 | -0.0313 | 31.1034
13.5 | 1.6777 | 0.06713 | -0.0354 | 24.9918
14 | 1.6381 | 0.08044 | -0.0415 | 20.3642
14.5 | 1.5999 | 0.09443 | -0.0488 | 16.9427
15 | 1.5634 | 0.10894 | -0.0573 | 14.351
15.5 | 1.5306 | 0.12356 | -0.0664 | 12.3875
16 | 1.5013 | 0.13817 | -0.0761 | 10.8656
16.5 | 1.4755 | 0.15265 | -0.0863 | 9.6659

## 89. Re 7M Mach 0.00 (1)
BIGFOIL.COM POLAR EXPORT
Joukowsky 13.00% thick 3.00% camber
Joukowsky 13.00% thick 3.00% camber |  |  |  | Cl Max: | 1.653 | at alpha= | 14 | deg
JavaFoil+Calcfoil stall+Eppler ext transition |  |  |  | L/D Max: | 138.514 | at alpha= | 4 | deg
Re: | 7000000 |  |  | Cd Min: | 0.00397 | at alpha= | -4 | deg
Mach: | 0 |  |  | Cl=0 at alpha= | -3.5 | deg
|  |  |  | @ Cl=0.1, Cd= | 0.0040462
|  |  |  | @ Cl=0.4, Cd= | 0.0044877
|  |  |  | @ Cl=0.6, Cd= | 0.0050153
alpha (deg) | Cl | Cd | Cm | Cl/Cd
-20 | -0.912 | 0.12902 | -0.058 | -7.067
-19.5 | -0.922 | 0.12162 | -0.058 | -7.581
-19 | -0.931 | 0.1138 | -0.059 | -8.182
-18.5 | -0.939 | 0.1058 | -0.06 | -8.874
-18 | -0.946 | 0.09716 | -0.061 | -9.732
-17.5 | -0.95 | 0.08946 | -0.062 | -10.617
-17 | -0.952 | 0.08199 | -0.064 | -11.612
-16.5 | -0.952 | 0.07466 | -0.065 | -12.75
-16 | -0.95 | 0.06759 | -0.066 | -14.05
-15.5 | -0.946 | 0.0601 | -0.067 | -15.738
-15 | -0.939 | 0.05341 | -0.069 | -17.579
-14.5 | -0.93 | 0.04651 | -0.07 | -20
-14 | -0.918 | 0.04059 | -0.072 | -22.612
-13.5 | -0.903 | 0.0347 | -0.073 | -26.036
-13 | -0.886 | 0.02925 | -0.075 | -30.29
-12.5 | -0.866 | 0.02401 | -0.076 | -36.067
-12 | -0.843 | 0.0197 | -0.078 | -42.779
-11.5 | -0.817 | 0.01602 | -0.079 | -50.966
-11 | -0.789 | 0.01279 | -0.081 | -61.703
-10.5 | -0.761 | 0.01019 | -0.083 | -74.676
-10 | -0.734 | 0.0048 | -0.085 | -152.989
-9.5 | -0.685 | 0.0047 | -0.085 | -145.746
-9 | -0.634 | 0.00459 | -0.085 | -137.962
-8.5 | -0.581 | 0.0045 | -0.085 | -128.983
-8 | -0.526 | 0.00441 | -0.086 | -119.315
-7.5 | -0.471 | 0.00431 | -0.086 | -109.145
-7 | -0.414 | 0.00425 | -0.086 | -97.495
-6.5 | -0.356 | 0.00413 | -0.086 | -86.194
-6 | -0.298 | 0.00408 | -0.086 | -73.016
-5.5 | -0.239 | 0.00404 | -0.086 | -59.277
-5 | -0.18 | 0.004 | -0.086 | -44.922
-4.5 | -0.12 | 0.00398 | -0.086 | -30.16
-4 | -0.06 | 0.00397 | -0.086 | -15.158
-3.5 | 0 | 0.00401 | -0.086 | -0.017
-3 | 0.06 | 0.00402 | -0.086 | 14.987
-2.5 | 0.121 | 0.00406 | -0.086 | 29.663
-2 | 0.181 | 0.00413 | -0.086 | 43.839
-1.5 | 0.241 | 0.00423 | -0.086 | 57.138
-1 | 0.302 | 0.00426 | -0.086 | 70.857
-0.5 | 0.362 | 0.00438 | -0.086 | 82.576
0 | 0.422 | 0.00455 | -0.086 | 92.756
0.5 | 0.482 | 0.00471 | -0.086 | 102.494
1 | 0.542 | 0.00488 | -0.086 | 111.08
1.5 | 0.602 | 0.00502 | -0.086 | 119.846
2 | 0.662 | 0.00526 | -0.086 | 125.871
2.5 | 0.721 | 0.00552 | -0.086 | 130.727
3 | 0.781 | 0.00581 | -0.086 | 134.453
3.5 | 0.84 | 0.00612 | -0.086 | 137.115
4 | 0.898 | 0.00648 | -0.086 | 138.514
4.5 | 0.956 | 0.00692 | -0.086 | 138.132
5 | 1.014 | 0.00821 | -0.086 | 123.54
5.5 | 1.07 | 0.00873 | -0.086 | 122.55
6 | 1.126 | 0.00931 | -0.086 | 120.9
6.5 | 1.181 | 0.00991 | -0.086 | 119.12
7 | 1.234 | 0.01059 | -0.086 | 116.494
7.5 | 1.286 | 0.01131 | -0.086 | 113.671
8 | 1.336 | 0.01215 | -0.086 | 109.948
8.5 | 1.381 | 0.0113 | -0.085 | 122.223
9 | 1.424 | 0.01219 | -0.085 | 116.846
9.5 | 1.464 | 0.01274 | -0.085 | 114.91
10 | 1.501 | 0.01296 | -0.084 | 115.855
10.5 | 1.535 | 0.01372 | -0.084 | 111.872
11 | 1.564 | 0.01456 | -0.084 | 107.425
11.5 | 1.589 | 0.01549 | -0.083 | 102.601
12 | 1.611 | 0.0165 | -0.083 | 97.622
12.5 | 1.628 | 0.01765 | -0.083 | 92.253
13 | 1.641 | 0.01893 | -0.082 | 86.714
13.5 | 1.65 | 0.02038 | -0.082 | 80.952
14 | 1.653 | 0.02206 | -0.081 | 74.933
14.5 | 1.651 | 0.02392 | -0.081 | 69.053
15 | 1.645 | 0.02617 | -0.08 | 62.869
15.5 | 1.635 | 0.02866 | -0.079 | 57.042
16 | 1.621 | 0.03155 | -0.079 | 51.377
16.5 | 1.603 | 0.03474 | -0.078 | 46.153
17 | 1.582 | 0.03852 | -0.077 | 41.063
17.5 | 1.558 | 0.04269 | -0.077 | 36.491
18 | 1.531 | 0.0474 | -0.076 | 32.291
18.5 | 1.497 | 0.05332 | -0.075 | 28.086
19 | 1.463 | 0.05943 | -0.074 | 24.623

## 90. Re 7M Mach 0.00 (2)
BIGFOIL.COM POLAR EXPORT
Joukowsky 13.00% thick 3.00% camber
Joukowsky 13.00% thick 3.00% camber |  |  |  | Cl Max: | 1.9986 | at alpha= | 19 | deg
XFOIL ncrit=9 |  |  |  | L/D Max: | 143.217 | at alpha= | 8.5 | deg
Re: | 7000000 |  |  | Cd Min: | 0.05407 | at alpha= | -20 | deg
Mach: | 0 |  |  | Cl=0 at alpha= | -3.4032 | deg
|  |  |  | @ Cl=0.1, Cd= | 0.0052366
|  |  |  | @ Cl=0.4, Cd= | 0.0051598
|  |  |  | @ Cl=0.6, Cd= | 0.005487
alpha (deg) | Cl | Cd | Cm | Cl/Cd
-20 | -1.499 | 0.05407 | -0.0668 | -27.7233
-19.5 | -1.5613 | 0.03928 | -0.0776 | -39.748
-19 | -1.5754 | 0.02972 | -0.0866 | -53.0081
-18.5 | -1.5653 | 0.02364 | -0.0932 | -66.214
-18 | -1.5736 | 0.02026 | -0.0913 | -77.6703
-17.5 | -1.5416 | 0.01878 | -0.0901 | -82.0873
-17 | -1.502 | 0.01761 | -0.0892 | -85.2924
-16.5 | -1.4605 | 0.01637 | -0.0885 | -89.2181
-16 | -1.4159 | 0.01524 | -0.0879 | -92.9068
-15.5 | -1.3684 | 0.01429 | -0.0875 | -95.7593
-15 | -1.3189 | 0.0135 | -0.0871 | -97.6963
-14.5 | -1.2632 | 0.01279 | -0.0878 | -98.7647
-14 | -1.2037 | 0.01202 | -0.0891 | -100.1414
-13.5 | -1.155 | 0.01138 | -0.0881 | -101.4938
-13 | -1.1025 | 0.01086 | -0.0877 | -101.5193
-12.5 | -1.0485 | 0.01039 | -0.0875 | -100.9143
-12 | -0.9941 | 0.00983 | -0.0874 | -101.1292
-11.5 | -0.9387 | 0.00939 | -0.0873 | -99.9681
-11 | -0.8826 | 0.00899 | -0.0873 | -98.1758
-10.5 | -0.8264 | 0.00856 | -0.0874 | -96.5421
-10 | -0.7695 | 0.00823 | -0.0875 | -93.4994
-9.5 | -0.7124 | 0.00786 | -0.0876 | -90.6361
-9 | -0.6548 | 0.00757 | -0.0877 | -86.4993
-8.5 | -0.5971 | 0.00726 | -0.0878 | -82.2452
-8 | -0.5392 | 0.00698 | -0.088 | -77.2493
-7.5 | -0.481 | 0.00674 | -0.0882 | -71.365
-7 | -0.4227 | 0.00652 | -0.0884 | -64.8313
-6.5 | -0.3642 | 0.00631 | -0.0886 | -57.7179
-6 | -0.3056 | 0.00611 | -0.0888 | -50.0164
-5.5 | -0.2469 | 0.00593 | -0.089 | -41.6358
-5 | -0.1881 | 0.00577 | -0.0892 | -32.5997
-4.5 | -0.1292 | 0.00563 | -0.0894 | -22.9485
-4 | -0.0703 | 0.00549 | -0.0897 | -12.8051
-3.5 | -0.0114 | 0.00538 | -0.0899 | -2.119
-3 | 0.0475 | 0.00529 | -0.0901 | 8.9792
-2.5 | 0.1065 | 0.00523 | -0.0903 | 20.3633
-2 | 0.1655 | 0.00517 | -0.0906 | 32.0116
-1.5 | 0.2244 | 0.00512 | -0.0908 | 43.8281
-1 | 0.2831 | 0.00512 | -0.091 | 55.293
-0.5 | 0.3418 | 0.00514 | -0.0912 | 66.4981
0 | 0.4005 | 0.00516 | -0.0914 | 77.6163
0.5 | 0.4589 | 0.00524 | -0.0915 | 87.5763
1 | 0.5173 | 0.0053 | -0.0917 | 97.6038
1.5 | 0.5752 | 0.00544 | -0.0918 | 105.7353
2 | 0.6332 | 0.00555 | -0.0919 | 114.0901
2.5 | 0.6907 | 0.00574 | -0.0919 | 120.331
3 | 0.7479 | 0.00595 | -0.0919 | 125.6975
3.5 | 0.8049 | 0.00618 | -0.0919 | 130.2427
4 | 0.8616 | 0.00643 | -0.0918 | 133.9969
4.5 | 0.9178 | 0.00672 | -0.0917 | 136.5774
5 | 0.9735 | 0.00706 | -0.0915 | 137.8895
5.5 | 1.029 | 0.0074 | -0.0913 | 139.0541
6 | 1.0842 | 0.00774 | -0.0911 | 140.0775
6.5 | 1.1387 | 0.00814 | -0.0907 | 139.8894
7 | 1.1933 | 0.00848 | -0.0904 | 140.7193
7.5 | 1.2472 | 0.00884 | -0.09 | 141.086
8 | 1.3002 | 0.00914 | -0.0895 | 142.2538
8.5 | 1.3491 | 0.00942 | -0.088 | 143.2166
9 | 1.4015 | 0.00991 | -0.0874 | 141.4228
9.5 | 1.453 | 0.01043 | -0.0866 | 139.3097
10 | 1.5037 | 0.01098 | -0.0858 | 136.949
10.5 | 1.5537 | 0.01152 | -0.0848 | 134.8698
11 | 1.6026 | 0.01209 | -0.0837 | 132.5558
11.5 | 1.65 | 0.01272 | -0.0825 | 129.717
12 | 1.6961 | 0.01337 | -0.081 | 126.8586
12.5 | 1.7404 | 0.01405 | -0.0793 | 123.8719
13 | 1.7818 | 0.01481 | -0.0771 | 120.3106
13.5 | 1.8205 | 0.01559 | -0.0746 | 116.7736
14 | 1.8475 | 0.01638 | -0.07 | 112.79
14.5 | 1.868 | 0.01746 | -0.0648 | 106.9874
15 | 1.8905 | 0.0187 | -0.0606 | 101.0963
15.5 | 1.9129 | 0.02014 | -0.0568 | 94.9801
16 | 1.9318 | 0.02198 | -0.0532 | 87.889
16.5 | 1.9474 | 0.02426 | -0.0499 | 80.2721
17 | 1.9639 | 0.0267 | -0.0472 | 73.5543
17.5 | 1.979 | 0.02947 | -0.0449 | 67.153
18 | 1.9899 | 0.03282 | -0.0429 | 60.6307
18.5 | 1.9966 | 0.03682 | -0.0414 | 54.226
19 | 1.9986 | 0.04165 | -0.0405 | 47.9856
19.5 | 1.9975 | 0.04722 | -0.0404 | 42.302
20 | 1.9981 | 0.05297 | -0.0408 | 37.7214

## 91. Re 7M Mach 0.10 (1)
BIGFOIL.COM POLAR EXPORT
Joukowsky 13.00% thick 3.00% camber
Joukowsky 13.00% thick 3.00% camber |  |  |  | Cl Max: | 1.642 | at alpha= | 13.5 | deg
JavaFoil+Calcfoil stall+Eppler ext transition |  |  |  | L/D Max: | 138.804 | at alpha= | 4 | deg
Re: | 7000000 |  |  | Cd Min: | 0.00397 | at alpha= | -4 | deg
Mach: | 0.1 |  |  | Cl=0 at alpha= | -3.5 | deg
|  |  |  | @ Cl=0.1, Cd= | 0.004046
|  |  |  | @ Cl=0.4, Cd= | 0.004482
|  |  |  | @ Cl=0.6, Cd= | 0.0050267
alpha (deg) | Cl | Cd | Cm | Cl/Cd
-20 | -0.87 | 0.13437 | -0.057 | -6.474
-19.5 | -0.883 | 0.12688 | -0.057 | -6.961
-19 | -0.896 | 0.11775 | -0.059 | -7.613
-18.5 | -0.907 | 0.10971 | -0.059 | -8.268
-18 | -0.916 | 0.10161 | -0.061 | -9.017
-17.5 | -0.923 | 0.0937 | -0.062 | -9.855
-17 | -0.929 | 0.08539 | -0.063 | -10.88
-16.5 | -0.932 | 0.07778 | -0.064 | -11.981
-16 | -0.932 | 0.07045 | -0.066 | -13.23
-15.5 | -0.93 | 0.06339 | -0.067 | -14.666
-15 | -0.925 | 0.05649 | -0.068 | -16.372
-14.5 | -0.918 | 0.04929 | -0.07 | -18.629
-14 | -0.909 | 0.04264 | -0.071 | -21.308
-13.5 | -0.896 | 0.03652 | -0.073 | -24.534
-13 | -0.88 | 0.03081 | -0.074 | -28.554
-12.5 | -0.86 | 0.02565 | -0.076 | -33.531
-12 | -0.838 | 0.02108 | -0.078 | -39.751
-11.5 | -0.814 | 0.01695 | -0.079 | -47.994
-11 | -0.787 | 0.0135 | -0.081 | -58.276
-10.5 | -0.758 | 0.01083 | -0.083 | -69.996
-10 | -0.736 | 0.00491 | -0.086 | -150.036
-9.5 | -0.687 | 0.00473 | -0.086 | -145.314
-9 | -0.636 | 0.00462 | -0.086 | -137.716
-8.5 | -0.583 | 0.00452 | -0.086 | -128.898
-8 | -0.528 | 0.00443 | -0.086 | -119.351
-7.5 | -0.473 | 0.00433 | -0.086 | -109.275
-7 | -0.416 | 0.00426 | -0.086 | -97.659
-6.5 | -0.358 | 0.00414 | -0.086 | -86.404
-6 | -0.299 | 0.00409 | -0.086 | -73.229
-5.5 | -0.24 | 0.00404 | -0.086 | -59.482
-5 | -0.181 | 0.00401 | -0.086 | -45.082
-4.5 | -0.121 | 0.00399 | -0.086 | -30.271
-4 | -0.061 | 0.00397 | -0.086 | -15.224
-3.5 | 0 | 0.00401 | -0.086 | -0.017
-3 | 0.061 | 0.00402 | -0.086 | 15.058
-2.5 | 0.121 | 0.00406 | -0.086 | 29.82
-2 | 0.182 | 0.00413 | -0.086 | 44.069
-1.5 | 0.243 | 0.00422 | -0.086 | 57.433
-1 | 0.303 | 0.00425 | -0.086 | 71.361
-0.5 | 0.364 | 0.00438 | -0.086 | 82.985
0 | 0.424 | 0.00455 | -0.086 | 93.193
0.5 | 0.485 | 0.00477 | -0.086 | 101.706
1 | 0.545 | 0.00488 | -0.086 | 111.611
1.5 | 0.605 | 0.00504 | -0.086 | 120.073
2 | 0.665 | 0.00526 | -0.086 | 126.563
2.5 | 0.725 | 0.00553 | -0.086 | 131.082
3 | 0.785 | 0.00582 | -0.086 | 134.779
3.5 | 0.844 | 0.00614 | -0.086 | 137.378
4 | 0.903 | 0.0065 | -0.086 | 138.804
4.5 | 0.961 | 0.00695 | -0.086 | 138.326
5 | 1.019 | 0.00828 | -0.086 | 123.005
5.5 | 1.076 | 0.00878 | -0.086 | 122.541
6 | 1.131 | 0.00937 | -0.086 | 120.794
6.5 | 1.186 | 0.01001 | -0.086 | 118.509
7 | 1.24 | 0.01067 | -0.086 | 116.22
7.5 | 1.292 | 0.01145 | -0.086 | 112.836
8 | 1.34 | 0.01147 | -0.086 | 116.79
8.5 | 1.386 | 0.01144 | -0.086 | 121.082
9 | 1.429 | 0.01232 | -0.085 | 115.93
9.5 | 1.468 | 0.0129 | -0.085 | 113.804
10 | 1.504 | 0.01314 | -0.085 | 114.471
10.5 | 1.537 | 0.01394 | -0.085 | 110.301
11 | 1.565 | 0.01481 | -0.084 | 105.678
11.5 | 1.589 | 0.01576 | -0.084 | 100.849
12 | 1.609 | 0.01681 | -0.083 | 95.706
12.5 | 1.625 | 0.01802 | -0.083 | 90.154
13 | 1.635 | 0.01942 | -0.082 | 84.217
13.5 | 1.642 | 0.02096 | -0.082 | 78.346
14 | 1.642 | 0.02277 | -0.081 | 72.105
14.5 | 1.637 | 0.02476 | -0.081 | 66.122
15 | 1.628 | 0.02706 | -0.08 | 60.174
15.5 | 1.614 | 0.0299 | -0.08 | 53.973
16 | 1.595 | 0.03309 | -0.079 | 48.205
16.5 | 1.574 | 0.03658 | -0.078 | 43.021
17 | 1.548 | 0.04077 | -0.077 | 37.954
17.5 | 1.519 | 0.04542 | -0.076 | 33.431
18 | 1.486 | 0.05077 | -0.076 | 29.277
18.5 | 1.449 | 0.05736 | -0.075 | 25.254

## 92. Re 7M Mach 0.10 (2)
BIGFOIL.COM POLAR EXPORT
Joukowsky 13.00% thick 3.00% camber
Joukowsky 13.00% thick 3.00% camber |  |  |  | Cl Max: | 1.988 | at alpha= | 19.5 | deg
XFOIL ncrit=9 |  |  |  | L/D Max: | 142.979 | at alpha= | 8.5 | deg
Re: | 7000000 |  |  | Cd Min: | 0.07588 | at alpha= | -20 | deg
Mach: | 0.1 |  |  | Cl=0 at alpha= | -3.4005 | deg
|  |  |  | @ Cl=0.1, Cd= | 0.0052381
|  |  |  | @ Cl=0.4, Cd= | 0.0051595
|  |  |  | @ Cl=0.6, Cd= | 0.0054901
alpha (deg) | Cl | Cd | Cm | Cl/Cd
-20 | -1.3591 | 0.07588 | -0.0538 | -17.9112
-19.5 | -1.472 | 0.05435 | -0.0684 | -27.0837
-19 | -1.5393 | 0.03897 | -0.0798 | -39.4996
-18.5 | -1.5532 | 0.02923 | -0.0891 | -53.1372
-18 | -1.5461 | 0.02293 | -0.0958 | -67.427
-17.5 | -1.5483 | 0.01994 | -0.0935 | -77.6479
-17 | -1.5134 | 0.01847 | -0.0923 | -81.9383
-16.5 | -1.4718 | 0.01728 | -0.0914 | -85.1736
-16 | -1.4284 | 0.01601 | -0.0905 | -89.2192
-15.5 | -1.382 | 0.01487 | -0.0899 | -92.9388
-15 | -1.3328 | 0.01393 | -0.0893 | -95.6784
-14.5 | -1.2777 | 0.01313 | -0.0896 | -97.3115
-14 | -1.2154 | 0.0124 | -0.0912 | -98.0161
-13.5 | -1.1667 | 0.01168 | -0.0899 | -99.8887
-13 | -1.114 | 0.01107 | -0.0893 | -100.6323
-12.5 | -1.0592 | 0.01058 | -0.089 | -100.1134
-12 | -1.0041 | 0.01003 | -0.0888 | -100.1097
-11.5 | -0.9481 | 0.00952 | -0.0886 | -99.5903
-11 | -0.8912 | 0.00914 | -0.0885 | -97.5055
-10.5 | -0.8344 | 0.00867 | -0.0885 | -96.2399
-10 | -0.7768 | 0.00832 | -0.0885 | -93.3654
-9.5 | -0.719 | 0.00794 | -0.0885 | -90.5542
-9 | -0.6608 | 0.00764 | -0.0886 | -86.4921
-8.5 | -0.6026 | 0.00731 | -0.0887 | -82.435
-8 | -0.544 | 0.00704 | -0.0888 | -77.2727
-7.5 | -0.4852 | 0.00679 | -0.0889 | -71.458
-7 | -0.4264 | 0.00655 | -0.089 | -65.0992
-6.5 | -0.3674 | 0.00633 | -0.0892 | -58.0411
-6 | -0.3083 | 0.00613 | -0.0894 | -50.2936
-5.5 | -0.2491 | 0.00595 | -0.0896 | -41.8655
-5 | -0.1898 | 0.00579 | -0.0898 | -32.7807
-4.5 | -0.1305 | 0.00564 | -0.09 | -23.1383
-4 | -0.0712 | 0.00551 | -0.0902 | -12.922
-3.5 | -0.0118 | 0.00539 | -0.0904 | -2.1892
-3 | 0.0475 | 0.0053 | -0.0906 | 8.9623
-2.5 | 0.1069 | 0.00523 | -0.0908 | 20.4398
-2 | 0.1662 | 0.00518 | -0.091 | 32.0849
-1.5 | 0.2255 | 0.00513 | -0.0912 | 43.9571
-1 | 0.2847 | 0.00513 | -0.0914 | 55.4971
-0.5 | 0.3438 | 0.00515 | -0.0916 | 66.7573
0 | 0.4028 | 0.00516 | -0.0918 | 78.062
0.5 | 0.4616 | 0.00525 | -0.0919 | 87.9238
1 | 0.5204 | 0.00531 | -0.0921 | 98.0038
1.5 | 0.5787 | 0.00545 | -0.0922 | 106.1835
2 | 0.6371 | 0.00556 | -0.0923 | 114.5863
2.5 | 0.695 | 0.00575 | -0.0923 | 120.8696
3 | 0.7526 | 0.00596 | -0.0923 | 126.2752
3.5 | 0.8099 | 0.0062 | -0.0923 | 130.629
4 | 0.867 | 0.00646 | -0.0922 | 134.2105
4.5 | 0.9237 | 0.00675 | -0.092 | 136.8444
5 | 0.9798 | 0.00709 | -0.0918 | 138.1946
5.5 | 1.0356 | 0.00745 | -0.0916 | 139.0067
6 | 1.0913 | 0.00779 | -0.0913 | 140.0899
6.5 | 1.1462 | 0.00819 | -0.0909 | 139.9512
7 | 1.2012 | 0.00854 | -0.0905 | 140.6557
7.5 | 1.2554 | 0.00893 | -0.0901 | 140.5823
8 | 1.309 | 0.00922 | -0.0895 | 141.974
8.5 | 1.3583 | 0.0095 | -0.0879 | 142.9789
9 | 1.4111 | 0.01 | -0.0872 | 141.11
9.5 | 1.463 | 0.01053 | -0.0863 | 138.9364
10 | 1.5141 | 0.01109 | -0.0854 | 136.5284
10.5 | 1.564 | 0.01169 | -0.0842 | 133.7896
11 | 1.6132 | 0.01228 | -0.083 | 131.3681
11.5 | 1.6611 | 0.0129 | -0.0816 | 128.7674
12 | 1.7065 | 0.01362 | -0.0798 | 125.2937
12.5 | 1.7511 | 0.0143 | -0.0779 | 122.4545
13 | 1.791 | 0.01513 | -0.0753 | 118.3741
13.5 | 1.8268 | 0.0159 | -0.072 | 114.8931
14 | 1.8487 | 0.01682 | -0.0665 | 109.9108
14.5 | 1.8695 | 0.01807 | -0.0616 | 103.4588
15 | 1.8937 | 0.01939 | -0.0576 | 97.6637
15.5 | 1.9148 | 0.02107 | -0.0538 | 90.878
16 | 1.9318 | 0.02322 | -0.0502 | 83.1955
16.5 | 1.9477 | 0.02567 | -0.0471 | 75.8746
17 | 1.964 | 0.02835 | -0.0446 | 69.2769
17.5 | 1.9762 | 0.03159 | -0.0424 | 62.5578
18 | 1.9838 | 0.03552 | -0.0407 | 55.8502
18.5 | 1.9875 | 0.04017 | -0.0395 | 49.4772
19 | 1.9866 | 0.04569 | -0.0391 | 43.48
19.5 | 1.988 | 0.05139 | -0.0394 | 38.6846
20 | 1.9851 | 0.05795 | -0.0404 | 34.2554

## 93. Re 7M Mach 0.25 (1)
BIGFOIL.COM POLAR EXPORT
Joukowsky 13.00% thick 3.00% camber
Joukowsky 13.00% thick 3.00% camber |  |  |  | Cl Max: | 1.589 | at alpha= | 12.5 | deg
JavaFoil+Calcfoil stall+Eppler ext transition |  |  |  | L/D Max: | 139.848 | at alpha= | 4 | deg
Re: | 7000000 |  |  | Cd Min: | 0.00399 | at alpha= | -4 | deg
Mach: | 0.25 |  |  | Cl=0 at alpha= | -3.5 | deg
|  |  |  | @ Cl=0.1, Cd= | 0.0040481
|  |  |  | @ Cl=0.4, Cd= | 0.0044429
|  |  |  | @ Cl=0.6, Cd= | 0.0050132
alpha (deg) | Cl | Cd | Cm | Cl/Cd
-18.5 | -0.635 | 0.14103 | -0.053 | -4.499
-18 | -0.673 | 0.13027 | -0.055 | -5.165
-17.5 | -0.707 | 0.12079 | -0.056 | -5.853
-17 | -0.738 | 0.11142 | -0.057 | -6.62
-16.5 | -0.765 | 0.10143 | -0.059 | -7.54
-16 | -0.788 | 0.09186 | -0.061 | -8.576
-15.5 | -0.806 | 0.0826 | -0.063 | -9.764
-15 | -0.82 | 0.07429 | -0.065 | -11.04
-14.5 | -0.83 | 0.06566 | -0.067 | -12.638
-14 | -0.835 | 0.05733 | -0.069 | -14.568
-13.5 | -0.836 | 0.04936 | -0.071 | -16.938
-13 | -0.831 | 0.0422 | -0.072 | -19.686
-12.5 | -0.821 | 0.03543 | -0.074 | -23.168
-12 | -0.808 | 0.02902 | -0.076 | -27.834
-11.5 | -0.789 | 0.0237 | -0.078 | -33.311
-11 | -0.768 | 0.01891 | -0.08 | -40.607
-10.5 | -0.742 | 0.01491 | -0.082 | -49.811
-10 | -0.714 | 0.01163 | -0.084 | -61.425
-9.5 | -0.686 | 0.00917 | -0.087 | -74.833
-9 | -0.647 | 0.00475 | -0.088 | -136.323
-8.5 | -0.594 | 0.00462 | -0.088 | -128.639
-8 | -0.54 | 0.00452 | -0.088 | -119.523
-7.5 | -0.484 | 0.00442 | -0.088 | -109.492
-7 | -0.426 | 0.00432 | -0.088 | -98.68
-6.5 | -0.367 | 0.00424 | -0.088 | -86.471
-6 | -0.307 | 0.00413 | -0.089 | -74.307
-5.5 | -0.247 | 0.00408 | -0.089 | -60.464
-5 | -0.186 | 0.00403 | -0.089 | -45.998
-4.5 | -0.124 | 0.00401 | -0.089 | -30.957
-4 | -0.062 | 0.00399 | -0.089 | -15.562
-3.5 | 0 | 0.00399 | -0.089 | -0.018
-3 | 0.062 | 0.00403 | -0.089 | 15.434
-2.5 | 0.125 | 0.00406 | -0.089 | 30.679
-2 | 0.187 | 0.00412 | -0.089 | 45.318
-1.5 | 0.249 | 0.00422 | -0.089 | 59.045
-1 | 0.312 | 0.00432 | -0.089 | 72.114
-0.5 | 0.374 | 0.00438 | -0.089 | 85.429
0 | 0.436 | 0.00453 | -0.089 | 96.3
0.5 | 0.498 | 0.00478 | -0.089 | 104.115
1 | 0.56 | 0.00491 | -0.089 | 114.069
1.5 | 0.622 | 0.00507 | -0.089 | 122.542
2 | 0.683 | 0.0053 | -0.089 | 128.869
2.5 | 0.745 | 0.00559 | -0.089 | 133.183
3 | 0.806 | 0.0059 | -0.089 | 136.562
3.5 | 0.867 | 0.00625 | -0.089 | 138.755
4 | 0.927 | 0.00663 | -0.089 | 139.848
4.5 | 0.987 | 0.00709 | -0.089 | 139.087
5 | 1.046 | 0.00853 | -0.089 | 122.543
5.5 | 1.104 | 0.00912 | -0.089 | 120.985
6 | 1.161 | 0.00976 | -0.089 | 118.893
6.5 | 1.216 | 0.01047 | -0.088 | 116.132
7 | 1.27 | 0.01133 | -0.088 | 112.133
7.5 | 1.32 | 0.01149 | -0.088 | 114.853
8 | 1.367 | 0.01118 | -0.088 | 122.206
8.5 | 1.41 | 0.01247 | -0.088 | 113.101
9 | 1.451 | 0.01315 | -0.087 | 110.312
9.5 | 1.486 | 0.01387 | -0.087 | 107.182
10 | 1.518 | 0.01429 | -0.087 | 106.2
10.5 | 1.544 | 0.01526 | -0.086 | 101.193
11 | 1.565 | 0.01636 | -0.086 | 95.649
11.5 | 1.579 | 0.01764 | -0.086 | 89.532
12 | 1.587 | 0.01904 | -0.085 | 83.335
12.5 | 1.589 | 0.02069 | -0.084 | 76.787
13 | 1.583 | 0.02266 | -0.084 | 69.866
13.5 | 1.571 | 0.02492 | -0.083 | 63.029
14 | 1.549 | 0.02754 | -0.082 | 56.252
14.5 | 1.519 | 0.03088 | -0.082 | 49.183
15 | 1.48 | 0.03489 | -0.081 | 42.433
15.5 | 1.436 | 0.03958 | -0.08 | 36.274
16 | 1.383 | 0.04538 | -0.078 | 30.482
16.5 | 1.325 | 0.05214 | -0.077 | 25.421
17 | 1.258 | 0.06182 | -0.075 | 20.356
17.5 | 1.188 | 0.07287 | -0.073 | 16.302

## 94. Re 7M Mach 0.25 (2)
BIGFOIL.COM POLAR EXPORT
Joukowsky 13.00% thick 3.00% camber
Joukowsky 13.00% thick 3.00% camber |  |  |  | Cl Max: | 1.9431 | at alpha= | 17 | deg
XFOIL ncrit=9 |  |  |  | L/D Max: | 140.279 | at alpha= | 8.5 | deg
Re: | 7000000 |  |  | Cd Min: | 0.15694 | at alpha= | -20 | deg
Mach: | 0.25 |  |  | Cl=0 at alpha= | -3.3841 | deg
|  |  |  | @ Cl=0.1, Cd= | 0.0052832
|  |  |  | @ Cl=0.4, Cd= | 0.0052123
|  |  |  | @ Cl=0.6, Cd= | 0.0055047
alpha (deg) | Cl | Cd | Cm | Cl/Cd
-20 | -0.8947 | 0.15694 | -0.0083 | -5.7009
-19.5 | -0.9307 | 0.14287 | -0.0168 | -6.5143
-19 | -0.9758 | 0.12917 | -0.024 | -7.5544
-18.5 | -1.0654 | 0.10863 | -0.0368 | -9.8076
-18 | -1.1733 | 0.08654 | -0.052 | -13.5579
-17.5 | -1.2988 | 0.06378 | -0.0687 | -20.3638
-17 | -1.4025 | 0.04466 | -0.0836 | -31.4039
-16.5 | -1.449 | 0.03124 | -0.0956 | -46.3828
-16 | -1.4562 | 0.02239 | -0.1056 | -65.038
-15.5 | -1.4408 | 0.01942 | -0.1042 | -74.1916
-15 | -1.3995 | 0.01762 | -0.1025 | -79.4268
-14.5 | -1.3522 | 0.01608 | -0.1009 | -84.092
-14 | -1.2872 | 0.01453 | -0.1022 | -88.5891
-13.5 | -1.2327 | 0.01352 | -0.1007 | -91.176
-13 | -1.1773 | 0.01272 | -0.0991 | -92.555
-12.5 | -1.1202 | 0.01185 | -0.0979 | -94.5316
-12 | -1.0615 | 0.01109 | -0.097 | -95.7169
-11.5 | -1.0012 | 0.0105 | -0.0961 | -95.3524
-11 | -0.9409 | 0.00986 | -0.0954 | -95.426
-10.5 | -0.8798 | 0.00933 | -0.0948 | -94.298
-10 | -0.8185 | 0.00885 | -0.0943 | -92.4859
-9.5 | -0.7569 | 0.00841 | -0.0939 | -90
-9 | -0.6952 | 0.008 | -0.0935 | -86.9
-8.5 | -0.6332 | 0.00766 | -0.0933 | -82.6632
-8 | -0.5714 | 0.00731 | -0.0931 | -78.1669
-7.5 | -0.5094 | 0.007 | -0.0929 | -72.7714
-7 | -0.4474 | 0.00674 | -0.0928 | -66.3798
-6.5 | -0.3854 | 0.00649 | -0.0927 | -59.3837
-6 | -0.3235 | 0.00627 | -0.0927 | -51.5949
-5.5 | -0.2616 | 0.00607 | -0.0927 | -43.0972
-5 | -0.1997 | 0.00588 | -0.0928 | -33.9626
-4.5 | -0.1379 | 0.00572 | -0.0929 | -24.1084
-4 | -0.0761 | 0.00559 | -0.093 | -13.6136
-3.5 | -0.0143 | 0.00548 | -0.0931 | -2.6095
-3 | 0.0474 | 0.00536 | -0.0933 | 8.8433
-2.5 | 0.109 | 0.00527 | -0.0935 | 20.6831
-2 | 0.1706 | 0.00522 | -0.0936 | 32.682
-1.5 | 0.232 | 0.0052 | -0.0938 | 44.6154
-1 | 0.2933 | 0.00518 | -0.094 | 56.6216
-0.5 | 0.3546 | 0.00519 | -0.0941 | 68.3237
0 | 0.4157 | 0.00522 | -0.0943 | 79.636
0.5 | 0.4766 | 0.00529 | -0.0944 | 90.0945
1 | 0.5375 | 0.00538 | -0.0945 | 99.9071
1.5 | 0.5981 | 0.0055 | -0.0945 | 108.7455
2 | 0.6584 | 0.00565 | -0.0945 | 116.531
2.5 | 0.7186 | 0.00583 | -0.0945 | 123.259
3 | 0.7784 | 0.00604 | -0.0944 | 128.8742
3.5 | 0.8378 | 0.00632 | -0.0942 | 132.5633
4 | 0.8969 | 0.00661 | -0.094 | 135.6884
4.5 | 0.9558 | 0.00693 | -0.0937 | 137.9221
5 | 1.0144 | 0.00728 | -0.0933 | 139.3407
5.5 | 1.0725 | 0.00765 | -0.0928 | 140.1961
6 | 1.1301 | 0.00808 | -0.0923 | 139.8639
6.5 | 1.1876 | 0.00848 | -0.0916 | 140.0472
7 | 1.2447 | 0.00891 | -0.0909 | 139.697
7.5 | 1.3016 | 0.00931 | -0.09 | 139.8067
8 | 1.3573 | 0.0097 | -0.089 | 139.9278
8.5 | 1.4084 | 0.01004 | -0.0869 | 140.2789
9 | 1.4632 | 0.01061 | -0.0856 | 137.9076
9.5 | 1.517 | 0.01122 | -0.0841 | 135.205
10 | 1.5695 | 0.01188 | -0.0823 | 132.1128
10.5 | 1.621 | 0.01255 | -0.0803 | 129.1633
11 | 1.6706 | 0.01327 | -0.0781 | 125.893
11.5 | 1.7169 | 0.01409 | -0.0753 | 121.8524
12 | 1.7601 | 0.01493 | -0.072 | 117.8902
12.5 | 1.7891 | 0.01586 | -0.0664 | 112.8058
13 | 1.8146 | 0.01697 | -0.0607 | 106.9299
13.5 | 1.837 | 0.0185 | -0.0554 | 99.2973
14 | 1.8623 | 0.02017 | -0.051 | 92.3302
14.5 | 1.884 | 0.02229 | -0.0469 | 84.5222
15 | 1.9008 | 0.02502 | -0.043 | 75.9712
15.5 | 1.9177 | 0.02803 | -0.0399 | 68.416
16 | 1.9321 | 0.03155 | -0.0373 | 61.2393
16.5 | 1.9398 | 0.03595 | -0.0353 | 53.9583
17 | 1.9431 | 0.04119 | -0.0341 | 47.1741
17.5 | 1.9417 | 0.04736 | -0.0338 | 40.9987
18 | 1.9404 | 0.05403 | -0.0343 | 35.9134
18.5 | 1.933 | 0.06186 | -0.0359 | 31.248
19 | 1.9201 | 0.07084 | -0.0385 | 27.1047
19.5 | 1.9014 | 0.08107 | -0.0422 | 23.4538
20 | 1.874 | 0.09307 | -0.0475 | 20.1354

## 95. Re 7M Mach 0.50 (1)
BIGFOIL.COM POLAR EXPORT
Joukowsky 13.00% thick 3.00% camber
Joukowsky 13.00% thick 3.00% camber |  |  |  | Cl Max: | 1.444 | at alpha= | 8.5 | deg
JavaFoil+Calcfoil stall+Eppler ext transition |  |  |  | L/D Max: | 140.976 | at alpha= | 4 | deg
Re: | 7000000 |  |  | Cd Min: | 0.00406 | at alpha= | -3.5 | deg
Mach: | 0.5 |  |  | Cl=0 at alpha= | -3.5 | deg
|  |  |  | @ Cl=0.1, Cd= | 0.0040866
|  |  |  | @ Cl=0.4, Cd= | 0.0044289
|  |  |  | @ Cl=0.6, Cd= | 0.0049358
alpha (deg) | Cl | Cd | Cm | Cl/Cd
-20 | -0.936 | 0.14973 | -0.058 | -6.253
-19.5 | -0.908 | 0.14 | -0.058 | -6.488
-19 | -0.88 | 0.14229 | -0.058 | -6.187
-18.5 | -0.852 | 0.1339 | -0.058 | -6.36
-18 | -0.825 | 0.12392 | -0.058 | -6.654
-17.5 | -0.794 | 0.13268 | -0.056 | -5.986
-17 | -0.767 | 0.11988 | -0.057 | -6.397
-16.5 | -0.738 | 0.12384 | -0.057 | -5.961
-16 | -0.71 | 0.11301 | -0.057 | -6.284
-15.5 | -0.687 | 0.09995 | -0.061 | -6.872
-15 | -0.653 | 0.10633 | -0.056 | -6.138
-14.5 | -0.631 | 0.09095 | -0.062 | -6.942
-14 | -0.596 | 0.09867 | -0.055 | -6.035
-13.5 | -0.575 | 0.08285 | -0.063 | -6.944
-13 | -0.539 | 0.09031 | -0.054 | -5.966
-12.5 | -0.521 | 0.07243 | -0.066 | -7.19
-12 | -0.486 | 0.07752 | -0.059 | -6.264
-11.5 | -0.454 | 0.07998 | -0.054 | -5.673
-11 | -0.435 | 0.06216 | -0.067 | -7.001
-10.5 | -0.404 | 0.06257 | -0.064 | -6.453
-10 | -0.377 | 0.05763 | -0.066 | -6.535
-9.5 | -0.483 | 0.04734 | -0.072 | -10.211
-9 | -0.551 | 0.02907 | -0.083 | -18.942
-8.5 | -0.553 | 0.01989 | -0.088 | -27.797
-8 | -0.533 | 0.01389 | -0.092 | -38.392
-7.5 | -0.502 | 0.01 | -0.095 | -50.184
-7 | -0.464 | 0.00472 | -0.099 | -98.263
-6.5 | -0.403 | 0.00456 | -0.099 | -88.32
-6 | -0.339 | 0.00443 | -0.099 | -76.487
-5.5 | -0.273 | 0.00432 | -0.099 | -63.311
-5 | -0.206 | 0.00419 | -0.099 | -49.215
-4.5 | -0.138 | 0.00413 | -0.099 | -33.432
-4 | -0.069 | 0.00408 | -0.099 | -16.976
-3.5 | 0 | 0.00406 | -0.099 | -0.02
-3 | 0.069 | 0.00406 | -0.099 | 17.081
-2.5 | 0.139 | 0.00412 | -0.099 | 33.743
-2 | 0.209 | 0.00415 | -0.099 | 50.345
-1.5 | 0.279 | 0.0042 | -0.099 | 66.339
-1 | 0.348 | 0.00431 | -0.099 | 80.738
-0.5 | 0.418 | 0.00447 | -0.099 | 93.538
0 | 0.487 | 0.00466 | -0.099 | 104.629
0.5 | 0.556 | 0.00477 | -0.099 | 116.608
1 | 0.625 | 0.00503 | -0.099 | 124.256
1.5 | 0.694 | 0.00531 | -0.099 | 130.813
2 | 0.763 | 0.00561 | -0.099 | 135.957
2.5 | 0.831 | 0.006 | -0.099 | 138.595
3 | 0.899 | 0.0064 | -0.099 | 140.511
3.5 | 0.966 | 0.00686 | -0.099 | 140.882
4 | 1.033 | 0.00732 | -0.099 | 140.976
4.5 | 1.098 | 0.00932 | -0.099 | 117.752
5 | 1.161 | 0.01017 | -0.099 | 114.21
5.5 | 1.223 | 0.01118 | -0.099 | 109.426
6 | 1.276 | 0.01156 | -0.099 | 110.365
6.5 | 1.327 | 0.01249 | -0.098 | 106.263
7 | 1.372 | 0.01354 | -0.098 | 101.328
7.5 | 1.409 | 0.0147 | -0.097 | 95.823
8 | 1.434 | 0.01605 | -0.097 | 89.365
8.5 | 1.444 | 0.0177 | -0.096 | 81.558
9 | 1.427 | 0.01976 | -0.095 | 72.205
9.5 | 1.356 | 0.02274 | -0.094 | 59.622
10 | 0.984 | 0.03047 | -0.091 | 32.286
10.5 | 0.888 | 0.03294 | -0.09 | 26.943
11 | 0.895 | 0.04183 | -0.087 | 21.384
11.5 | 0.886 | 0.05807 | -0.08 | 15.267
12 | 0.924 | 0.0562 | -0.081 | 16.444
12.5 | 0.976 | 0.0486 | -0.085 | 20.076
13 | 1.012 | 0.04729 | -0.086 | 21.392
13.5 | 1.045 | 0.04681 | -0.087 | 22.319

## 96. Re 7M Mach 0.50 (2)
BIGFOIL.COM POLAR EXPORT
Joukowsky 13.00% thick 3.00% camber
Joukowsky 13.00% thick 3.00% camber |  |  |  | Cl Max: | 1.7988 | at alpha= | 11.5 | deg
XFOIL ncrit=9 |  |  |  | L/D Max: | 142.97 | at alpha= | 4.5 | deg
Re: | 7000000 |  |  | Cd Min: | 0.1509 | at alpha= | 16.5 | deg
Mach: | 0.5 |  |  | Cl=0 at alpha= | -3.3099 | deg
|  |  |  | @ Cl=0.1, Cd= | 0.0055586
|  |  |  | @ Cl=0.4, Cd= | 0.0054096
|  |  |  | @ Cl=0.6, Cd= | 0.0056352
alpha (deg) | Cl | Cd | Cm | Cl/Cd
-15 | -0.6861 | 0.13205 | -0.0282 | -5.1958
-14.5 | -0.7032 | 0.12109 | -0.0347 | -5.8073
-14 | -0.7231 | 0.11015 | -0.0415 | -6.5647
-13.5 | -0.7463 | 0.09919 | -0.0487 | -7.5239
-13 | -0.7725 | 0.08829 | -0.0562 | -8.7496
-12.5 | -0.8017 | 0.07748 | -0.0641 | -10.3472
-12 | -0.8324 | 0.06582 | -0.075 | -12.6466
-11 | -0.8706 | 0.03937 | -0.1105 | -22.1133
-10.5 | -0.9087 | 0.03101 | -0.1136 | -29.3035
-10 | -0.9411 | 0.0211 | -0.1227 | -44.6019
-9.5 | -0.934 | 0.01428 | -0.124 | -65.4062
-9 | -0.8711 | 0.01096 | -0.1214 | -79.4799
-8.5 | -0.7919 | 0.00964 | -0.1184 | -82.1473
-8 | -0.7114 | 0.00887 | -0.1157 | -80.2029
-7.5 | -0.6318 | 0.00825 | -0.1135 | -76.5818
-7 | -0.5531 | 0.00775 | -0.1116 | -71.3677
-6.5 | -0.4756 | 0.00733 | -0.1101 | -64.884
-6 | -0.399 | 0.00697 | -0.1088 | -57.2453
-5.5 | -0.3233 | 0.00665 | -0.1078 | -48.6165
-5 | -0.2484 | 0.00638 | -0.107 | -38.9342
-4.5 | -0.1741 | 0.00615 | -0.1064 | -28.3089
-4 | -0.1006 | 0.00596 | -0.1059 | -16.8792
-3.5 | -0.0276 | 0.00578 | -0.1055 | -4.7751
-3 | 0.045 | 0.00565 | -0.1053 | 7.9646
-2.5 | 0.1172 | 0.00553 | -0.1052 | 21.1935
-2 | 0.189 | 0.00545 | -0.1051 | 34.6789
-1.5 | 0.2604 | 0.00543 | -0.105 | 47.9558
-1 | 0.3316 | 0.0054 | -0.105 | 61.4074
-0.5 | 0.4027 | 0.00541 | -0.105 | 74.4362
0 | 0.4734 | 0.00546 | -0.1049 | 86.7033
0.5 | 0.5441 | 0.00554 | -0.1048 | 98.213
1 | 0.6146 | 0.00566 | -0.1047 | 108.5866
1.5 | 0.685 | 0.0058 | -0.1045 | 118.1034
2.5 | 0.8252 | 0.00624 | -0.1036 | 132.2436
3 | 0.895 | 0.00652 | -0.103 | 137.2699
3.5 | 0.9644 | 0.00687 | -0.1021 | 140.3785
4 | 1.0336 | 0.00726 | -0.1011 | 142.3691
4.5 | 1.1023 | 0.00771 | -0.0997 | 142.9702
5 | 1.1704 | 0.00823 | -0.0981 | 142.2114
5.5 | 1.238 | 0.00879 | -0.0961 | 140.8419
6 | 1.3049 | 0.00941 | -0.0937 | 138.6716
6.5 | 1.3715 | 0.01003 | -0.091 | 136.7398
7 | 1.4371 | 0.01069 | -0.0879 | 134.4341
7.5 | 1.5006 | 0.01142 | -0.0842 | 131.4011
8 | 1.5625 | 0.01212 | -0.0799 | 128.9191
8.5 | 1.6139 | 0.01273 | -0.0736 | 126.7793
9 | 1.6521 | 0.01377 | -0.0655 | 119.9782
9.5 | 1.689 | 0.01517 | -0.0579 | 111.3382
10 | 1.7274 | 0.01691 | -0.051 | 102.1526
10.5 | 1.7605 | 0.01929 | -0.0444 | 91.2649
11 | 1.7875 | 0.02248 | -0.0383 | 79.5151
11.5 | 1.7988 | 0.02717 | -0.0329 | 66.2054
12 | 1.7904 | 0.03391 | -0.0293 | 52.7986
12.5 | 1.7665 | 0.04269 | -0.0283 | 41.3797
13 | 1.7324 | 0.05336 | -0.03 | 32.4663
13.5 | 1.6942 | 0.06546 | -0.034 | 25.8815
14 | 1.6547 | 0.07864 | -0.0399 | 21.0415
14.5 | 1.6166 | 0.09252 | -0.0471 | 17.473
15 | 1.5804 | 0.10691 | -0.0554 | 14.7825
15.5 | 1.5472 | 0.12153 | -0.0645 | 12.731
16 | 1.5172 | 0.13612 | -0.0741 | 11.146
16.5 | 1.4889 | 0.1509 | -0.0845 | 9.8668

## 97. Re 8M Mach 0.00 (1)
BIGFOIL.COM POLAR EXPORT
Joukowsky 13.00% thick 3.00% camber
Joukowsky 13.00% thick 3.00% camber |  |  |  | Cl Max: | 1.655 | at alpha= | 14 | deg
JavaFoil+Calcfoil stall+Eppler ext transition |  |  |  | L/D Max: | 139.083 | at alpha= | 4 | deg
Re: | 8000000 |  |  | Cd Min: | 0.00394 | at alpha= | -4 | deg
Mach: | 0 |  |  | Cl=0 at alpha= | -3.5 | deg
|  |  |  | @ Cl=0.1, Cd= | 0.0040228
|  |  |  | @ Cl=0.4, Cd= | 0.0044713
|  |  |  | @ Cl=0.6, Cd= | 0.005005
alpha (deg) | Cl | Cd | Cm | Cl/Cd
-20 | -0.913 | 0.12767 | -0.058 | -7.148
-19.5 | -0.923 | 0.11929 | -0.059 | -7.741
-19 | -0.933 | 0.11155 | -0.06 | -8.361
-18.5 | -0.941 | 0.10355 | -0.061 | -9.085
-18 | -0.947 | 0.09561 | -0.062 | -9.905
-17.5 | -0.951 | 0.08798 | -0.063 | -10.813
-17 | -0.953 | 0.08053 | -0.064 | -11.841
-16.5 | -0.955 | 0.07248 | -0.065 | -13.169
-16 | -0.952 | 0.06547 | -0.066 | -14.547
-15.5 | -0.948 | 0.0586 | -0.068 | -16.176
-15 | -0.941 | 0.05194 | -0.069 | -18.116
-14.5 | -0.932 | 0.04511 | -0.071 | -20.669
-14 | -0.92 | 0.03923 | -0.072 | -23.46
-13.5 | -0.906 | 0.03342 | -0.073 | -27.108
-13 | -0.888 | 0.02808 | -0.075 | -31.636
-12.5 | -0.869 | 0.02291 | -0.077 | -37.926
-12 | -0.845 | 0.01872 | -0.078 | -45.162
-11.5 | -0.82 | 0.01514 | -0.08 | -54.159
-11 | -0.792 | 0.01209 | -0.081 | -65.557
-10.5 | -0.765 | 0.00965 | -0.083 | -79.286
-10 | -0.734 | 0.00474 | -0.085 | -154.962
-9.5 | -0.685 | 0.00464 | -0.085 | -147.58
-9 | -0.634 | 0.00454 | -0.085 | -139.668
-8.5 | -0.581 | 0.00445 | -0.085 | -130.588
-8 | -0.526 | 0.00426 | -0.086 | -123.417
-7.5 | -0.471 | 0.00427 | -0.086 | -110.332
-7 | -0.414 | 0.0042 | -0.086 | -98.534
-6.5 | -0.356 | 0.00409 | -0.086 | -87.022
-6 | -0.298 | 0.00405 | -0.086 | -73.669
-5.5 | -0.239 | 0.004 | -0.086 | -59.797
-5 | -0.18 | 0.00397 | -0.086 | -45.285
-4.5 | -0.12 | 0.00396 | -0.086 | -30.372
-4 | -0.06 | 0.00394 | -0.086 | -15.264
-3.5 | 0 | 0.00398 | -0.086 | -0.017
-3 | 0.06 | 0.00399 | -0.086 | 15.074
-2.5 | 0.121 | 0.00404 | -0.086 | 29.816
-2 | 0.181 | 0.00411 | -0.086 | 44.041
-1.5 | 0.241 | 0.00421 | -0.086 | 57.393
-1 | 0.302 | 0.00424 | -0.086 | 71.151
-0.5 | 0.362 | 0.00437 | -0.086 | 82.872
0 | 0.422 | 0.00453 | -0.086 | 93.099
0.5 | 0.482 | 0.00469 | -0.086 | 102.863
1 | 0.542 | 0.00486 | -0.086 | 111.464
1.5 | 0.602 | 0.00501 | -0.086 | 120.242
2 | 0.662 | 0.00524 | -0.086 | 126.308
2.5 | 0.721 | 0.0055 | -0.086 | 131.211
3 | 0.781 | 0.00579 | -0.086 | 134.916
3.5 | 0.84 | 0.0061 | -0.086 | 137.647
4 | 0.898 | 0.00646 | -0.086 | 139.083
4.5 | 0.956 | 0.00689 | -0.086 | 138.71
5 | 1.014 | 0.00817 | -0.086 | 124.023
5.5 | 1.07 | 0.00865 | -0.086 | 123.732
6 | 1.126 | 0.00921 | -0.086 | 122.251
6.5 | 1.181 | 0.0098 | -0.086 | 120.52
7 | 1.234 | 0.01047 | -0.086 | 117.931
7.5 | 1.286 | 0.01115 | -0.086 | 115.391
8 | 1.336 | 0.01195 | -0.086 | 111.859
8.5 | 1.382 | 0.01144 | -0.085 | 120.731
9 | 1.425 | 0.01132 | -0.085 | 125.886
9.5 | 1.465 | 0.01257 | -0.085 | 116.534
10 | 1.502 | 0.01315 | -0.085 | 114.253
10.5 | 1.536 | 0.01342 | -0.084 | 114.49
11 | 1.566 | 0.01421 | -0.084 | 110.161
11.5 | 1.591 | 0.01511 | -0.084 | 105.282
12 | 1.613 | 0.0161 | -0.083 | 100.181
12.5 | 1.63 | 0.01717 | -0.083 | 94.956
13 | 1.643 | 0.01843 | -0.082 | 89.152
13.5 | 1.652 | 0.01985 | -0.082 | 83.261
14 | 1.655 | 0.02141 | -0.081 | 77.315
14.5 | 1.654 | 0.02328 | -0.081 | 71.044
15 | 1.648 | 0.02538 | -0.08 | 64.919
15.5 | 1.638 | 0.02778 | -0.08 | 58.968
16 | 1.624 | 0.03059 | -0.079 | 53.081
16.5 | 1.606 | 0.03384 | -0.078 | 47.454
17 | 1.585 | 0.03731 | -0.078 | 42.482
17.5 | 1.561 | 0.04134 | -0.077 | 37.748
18 | 1.534 | 0.04589 | -0.076 | 33.418
18.5 | 1.501 | 0.05163 | -0.075 | 29.063
19 | 1.466 | 0.05756 | -0.074 | 25.478

## 98. Re 8M Mach 0.00 (2)
BIGFOIL.COM POLAR EXPORT
Joukowsky 13.00% thick 3.00% camber
Joukowsky 13.00% thick 3.00% camber |  |  |  | Cl Max: | 2.0215 | at alpha= | 20 | deg
XFOIL ncrit=9 |  |  |  | L/D Max: | 146.573 | at alpha= | 8.5 | deg
Re: | 8000000 |  |  | Cd Min: | 0.0501 | at alpha= | 20 | deg
Mach: | 0 |  |  | Cl=0 at alpha= | -3.4041 | deg
|  |  |  | @ Cl=0.1, Cd= | 0.0051578
|  |  |  | @ Cl=0.4, Cd= | 0.0051296
|  |  |  | @ Cl=0.6, Cd= | 0.0054391
alpha (deg) | Cl | Cd | Cm | Cl/Cd
-20 | -1.5491 | 0.04775 | -0.0711 | -32.4419
-19.5 | -1.5936 | 0.03509 | -0.0809 | -45.4146
-19 | -1.5941 | 0.02665 | -0.0902 | -59.8161
-18.5 | -1.5983 | 0.02132 | -0.0937 | -74.9672
-18 | -1.586 | 0.01932 | -0.091 | -82.0911
-17.5 | -1.5507 | 0.01795 | -0.0899 | -86.39
-17 | -1.5093 | 0.01685 | -0.0891 | -89.5727
-16.5 | -1.4644 | 0.0159 | -0.0884 | -92.1006
-16 | -1.4189 | 0.01483 | -0.0879 | -95.6777
-15.5 | -1.3712 | 0.01386 | -0.0875 | -98.9322
-15 | -1.3215 | 0.01305 | -0.0871 | -101.2644
-14.5 | -1.2595 | 0.01233 | -0.089 | -102.1492
-14 | -1.2087 | 0.01178 | -0.0884 | -102.6061
-13.5 | -1.1578 | 0.01112 | -0.0878 | -104.1187
-13 | -1.105 | 0.01057 | -0.0875 | -104.5412
-12.5 | -1.0505 | 0.01012 | -0.0873 | -103.8043
-12 | -0.9955 | 0.00963 | -0.0873 | -103.3749
-11.5 | -0.94 | 0.00917 | -0.0873 | -102.5082
-11 | -0.8837 | 0.00881 | -0.0873 | -100.3065
-10.5 | -0.8273 | 0.00838 | -0.0874 | -98.7232
-10 | -0.7703 | 0.00805 | -0.0874 | -95.6894
-9.5 | -0.713 | 0.00771 | -0.0876 | -92.4773
-9 | -0.6554 | 0.00743 | -0.0877 | -88.21
-8.5 | -0.5976 | 0.00712 | -0.0879 | -83.9326
-8 | -0.5396 | 0.00687 | -0.088 | -78.5444
-7.5 | -0.4813 | 0.00664 | -0.0882 | -72.4849
-7 | -0.423 | 0.0064 | -0.0884 | -66.0938
-6.5 | -0.3644 | 0.00619 | -0.0886 | -58.8691
-6 | -0.3058 | 0.006 | -0.0888 | -50.9667
-5.5 | -0.247 | 0.00583 | -0.089 | -42.3671
-5 | -0.1882 | 0.00568 | -0.0892 | -33.1338
-4.5 | -0.1293 | 0.00554 | -0.0895 | -23.3394
-4 | -0.0703 | 0.00542 | -0.0897 | -12.9705
-3.5 | -0.0113 | 0.00532 | -0.0899 | -2.1241
-3 | 0.0476 | 0.00522 | -0.0902 | 9.1188
-2.5 | 0.1066 | 0.00515 | -0.0904 | 20.699
-2 | 0.1655 | 0.00512 | -0.0906 | 32.3242
-1.5 | 0.2244 | 0.00509 | -0.0908 | 44.0864
-1 | 0.2833 | 0.00506 | -0.091 | 55.9881
-0.5 | 0.342 | 0.00509 | -0.0912 | 67.1906
0 | 0.4006 | 0.00513 | -0.0914 | 78.0897
0.5 | 0.4591 | 0.00518 | -0.0916 | 88.6293
1 | 0.5174 | 0.00528 | -0.0917 | 97.9924
1.5 | 0.5756 | 0.00538 | -0.0918 | 106.9888
2 | 0.6334 | 0.00552 | -0.0919 | 114.7464
2.5 | 0.6909 | 0.00571 | -0.092 | 120.9982
3 | 0.7483 | 0.0059 | -0.092 | 126.8305
3.5 | 0.8054 | 0.00612 | -0.092 | 131.6013
4 | 0.862 | 0.00639 | -0.0919 | 134.8983
4.5 | 0.9182 | 0.0067 | -0.0918 | 137.0448
5 | 0.9742 | 0.007 | -0.0916 | 139.1714
5.5 | 1.0299 | 0.00731 | -0.0915 | 140.8892
6 | 1.0849 | 0.00769 | -0.0912 | 141.0793
6.5 | 1.14 | 0.00802 | -0.0909 | 142.1446
7 | 1.1943 | 0.0084 | -0.0906 | 142.1786
7.5 | 1.2485 | 0.00875 | -0.0902 | 142.6857
8 | 1.3024 | 0.00907 | -0.0898 | 143.5943
8.5 | 1.3514 | 0.00922 | -0.0884 | 146.5727
9 | 1.404 | 0.00969 | -0.0878 | 144.8916
9.5 | 1.4558 | 0.0102 | -0.0871 | 142.7255
10 | 1.5069 | 0.01072 | -0.0863 | 140.569
10.5 | 1.5569 | 0.01128 | -0.0853 | 138.023
11 | 1.606 | 0.01186 | -0.0843 | 135.4132
11.5 | 1.6544 | 0.01242 | -0.0831 | 133.2045
12 | 1.7004 | 0.01309 | -0.0816 | 129.9007
12.5 | 1.7458 | 0.01372 | -0.0801 | 127.2449
13 | 1.7877 | 0.01448 | -0.078 | 123.4599
13.5 | 1.8284 | 0.01518 | -0.0758 | 120.448
14 | 1.8591 | 0.01601 | -0.0718 | 116.1212
14.5 | 1.8797 | 0.01697 | -0.0664 | 110.7661
15 | 1.9037 | 0.01805 | -0.0622 | 105.4681
15.5 | 1.9249 | 0.01948 | -0.0581 | 98.8142
16 | 1.9432 | 0.02127 | -0.0542 | 91.3587
16.5 | 1.9619 | 0.02324 | -0.051 | 84.4191
17 | 1.9796 | 0.02549 | -0.0481 | 77.6618
17.5 | 1.9938 | 0.02822 | -0.0456 | 70.652
18 | 2.0036 | 0.03156 | -0.0434 | 63.4854
18.5 | 2.0104 | 0.03545 | -0.0417 | 56.7109
19 | 2.0147 | 0.03992 | -0.0406 | 50.4684
19.5 | 2.0201 | 0.04461 | -0.0401 | 45.2836
20 | 2.0215 | 0.0501 | -0.0403 | 40.3493

## 99. Re 8M Mach 0.10 (1)
BIGFOIL.COM POLAR EXPORT
Joukowsky 13.00% thick 3.00% camber
Joukowsky 13.00% thick 3.00% camber |  |  |  | Cl Max: | 1.645 | at alpha= | 13.5 | deg
JavaFoil+Calcfoil stall+Eppler ext transition |  |  |  | L/D Max: | 139.379 | at alpha= | 4 | deg
Re: | 8000000 |  |  | Cd Min: | 0.00395 | at alpha= | -4 | deg
Mach: | 0.1 |  |  | Cl=0 at alpha= | -3.5 | deg
|  |  |  | @ Cl=0.1, Cd= | 0.004026
|  |  |  | @ Cl=0.4, Cd= | 0.004472
|  |  |  | @ Cl=0.6, Cd= | 0.0050067
alpha (deg) | Cl | Cd | Cm | Cl/Cd
-20 | -0.871 | 0.13299 | -0.057 | -6.547
-19.5 | -0.885 | 0.12467 | -0.058 | -7.096
-19 | -0.897 | 0.11637 | -0.059 | -7.71
-18.5 | -0.908 | 0.10834 | -0.06 | -8.382
-18 | -0.917 | 0.10027 | -0.061 | -9.149
-17.5 | -0.925 | 0.09229 | -0.062 | -10.019
-17 | -0.93 | 0.08388 | -0.063 | -11.092
-16.5 | -0.933 | 0.0763 | -0.065 | -12.233
-16 | -0.934 | 0.06897 | -0.066 | -13.541
-15.5 | -0.932 | 0.06192 | -0.067 | -15.047
-15 | -0.928 | 0.05451 | -0.069 | -17.02
-14.5 | -0.92 | 0.04788 | -0.07 | -19.227
-14 | -0.911 | 0.04128 | -0.072 | -22.069
-13.5 | -0.898 | 0.03523 | -0.073 | -25.502
-13 | -0.882 | 0.0296 | -0.075 | -29.809
-12.5 | -0.863 | 0.02453 | -0.076 | -35.173
-12 | -0.841 | 0.02008 | -0.078 | -41.879
-11.5 | -0.817 | 0.01603 | -0.08 | -50.944
-11 | -0.79 | 0.01278 | -0.081 | -61.825
-10.5 | -0.762 | 0.01023 | -0.083 | -74.439
-10 | -0.736 | 0.00483 | -0.086 | -152.297
-9.5 | -0.687 | 0.00466 | -0.086 | -147.371
-9 | -0.636 | 0.00455 | -0.086 | -139.638
-8.5 | -0.583 | 0.00447 | -0.086 | -130.493
-8 | -0.528 | 0.00428 | -0.086 | -123.459
-7.5 | -0.473 | 0.00428 | -0.086 | -110.462
-7 | -0.416 | 0.00421 | -0.086 | -98.7
-6.5 | -0.358 | 0.0041 | -0.086 | -87.297
-6 | -0.299 | 0.00405 | -0.086 | -73.868
-5.5 | -0.24 | 0.00401 | -0.086 | -60.002
-5 | -0.181 | 0.00397 | -0.086 | -45.47
-4.5 | -0.121 | 0.00396 | -0.086 | -30.49
-4 | -0.061 | 0.00395 | -0.086 | -15.326
-3.5 | 0 | 0.00398 | -0.086 | -0.017
-3 | 0.061 | 0.004 | -0.086 | 15.145
-2.5 | 0.121 | 0.00404 | -0.086 | 29.972
-2 | 0.182 | 0.00411 | -0.086 | 44.271
-1.5 | 0.243 | 0.00421 | -0.086 | 57.687
-1 | 0.303 | 0.00423 | -0.086 | 71.656
-0.5 | 0.364 | 0.00437 | -0.086 | 83.307
0 | 0.424 | 0.00454 | -0.086 | 93.535
0.5 | 0.485 | 0.00475 | -0.086 | 102.062
1 | 0.545 | 0.00486 | -0.086 | 112.034
1.5 | 0.605 | 0.00502 | -0.086 | 120.486
2 | 0.665 | 0.00524 | -0.086 | 126.984
2.5 | 0.725 | 0.00551 | -0.086 | 131.578
3 | 0.785 | 0.0058 | -0.086 | 135.298
3.5 | 0.844 | 0.00612 | -0.086 | 137.919
4 | 0.903 | 0.00648 | -0.086 | 139.379
4.5 | 0.961 | 0.00692 | -0.086 | 138.893
5 | 1.019 | 0.00821 | -0.086 | 124.099
5.5 | 1.076 | 0.00873 | -0.086 | 123.181
6 | 1.131 | 0.00926 | -0.086 | 122.174
6.5 | 1.186 | 0.00989 | -0.086 | 119.981
7 | 1.24 | 0.01053 | -0.086 | 117.732
7.5 | 1.292 | 0.01127 | -0.086 | 114.646
8 | 1.342 | 0.0121 | -0.086 | 110.914
8.5 | 1.386 | 0.01124 | -0.086 | 123.368
9 | 1.43 | 0.01213 | -0.085 | 117.857
9.5 | 1.469 | 0.01273 | -0.085 | 115.437
10 | 1.506 | 0.01333 | -0.085 | 112.98
10.5 | 1.539 | 0.01363 | -0.085 | 112.897
11 | 1.567 | 0.01446 | -0.084 | 108.364
11.5 | 1.591 | 0.0154 | -0.084 | 103.316
12 | 1.611 | 0.01641 | -0.083 | 98.204
12.5 | 1.627 | 0.01757 | -0.083 | 92.598
13 | 1.638 | 0.01886 | -0.083 | 86.828
13.5 | 1.645 | 0.02036 | -0.082 | 80.783
14 | 1.645 | 0.0221 | -0.082 | 74.409
14.5 | 1.64 | 0.02401 | -0.081 | 68.299
15 | 1.631 | 0.02626 | -0.08 | 62.109
15.5 | 1.617 | 0.02899 | -0.08 | 55.753
16 | 1.598 | 0.03206 | -0.079 | 49.857
16.5 | 1.577 | 0.03542 | -0.078 | 44.507
17 | 1.551 | 0.03951 | -0.078 | 39.247
17.5 | 1.522 | 0.04399 | -0.077 | 34.592
18 | 1.49 | 0.04918 | -0.076 | 30.292
18.5 | 1.452 | 0.05556 | -0.075 | 26.133

## 100. Re 8M Mach 0.10 (2)
BIGFOIL.COM POLAR EXPORT
Joukowsky 13.00% thick 3.00% camber
Joukowsky 13.00% thick 3.00% camber |  |  |  | Cl Max: | 2.011 | at alpha= | 19.5 | deg
XFOIL ncrit=9 |  |  |  | L/D Max: | 145.976 | at alpha= | 8.5 | deg
Re: | 8000000 |  |  | Cd Min: | 0.06785 | at alpha= | -20 | deg
Mach: | 0.1 |  |  | Cl=0 at alpha= | -3.4007 | deg
|  |  |  | @ Cl=0.1, Cd= | 0.0051694
|  |  |  | @ Cl=0.4, Cd= | 0.0051285
|  |  |  | @ Cl=0.6, Cd= | 0.0054404
alpha (deg) | Cl | Cd | Cm | Cl/Cd
-20 | -1.42 | 0.06785 | -0.059 | -20.9285
-19.5 | -1.5196 | 0.04849 | -0.0725 | -31.3384
-19 | -1.5718 | 0.0348 | -0.0832 | -45.1667
-18.5 | -1.5711 | 0.02632 | -0.0927 | -59.6922
-18 | -1.5852 | 0.02092 | -0.0949 | -75.7744
-17.5 | -1.5596 | 0.01904 | -0.0933 | -81.9118
-17 | -1.5221 | 0.01765 | -0.0921 | -86.238
-16.5 | -1.4786 | 0.01653 | -0.0913 | -89.4495
-16 | -1.4319 | 0.01556 | -0.0905 | -92.0244
-15.5 | -1.3849 | 0.01445 | -0.0899 | -95.8408
-15 | -1.3356 | 0.01349 | -0.0893 | -99.0067
-14.5 | -1.2739 | 0.01265 | -0.0909 | -100.7036
-14 | -1.2215 | 0.01206 | -0.0903 | -101.2852
-13.5 | -1.1697 | 0.01143 | -0.0896 | -102.336
-13 | -1.1165 | 0.01079 | -0.0891 | -103.4754
-12.5 | -1.0615 | 0.01028 | -0.0888 | -103.2588
-12 | -1.0055 | 0.00983 | -0.0886 | -102.2889
-11.5 | -0.9494 | 0.0093 | -0.0885 | -102.086
-11 | -0.8925 | 0.0089 | -0.0885 | -100.2809
-10.5 | -0.8352 | 0.0085 | -0.0884 | -98.2588
-10 | -0.7776 | 0.00812 | -0.0885 | -95.7635
-9.5 | -0.7196 | 0.00779 | -0.0885 | -92.3748
-9 | -0.6614 | 0.00748 | -0.0886 | -88.4225
-8.5 | -0.6031 | 0.00717 | -0.0887 | -84.1144
-8 | -0.5444 | 0.00692 | -0.0888 | -78.6705
-7.5 | -0.4856 | 0.00667 | -0.0889 | -72.8036
-7 | -0.4267 | 0.00643 | -0.0891 | -66.3608
-6.5 | -0.3676 | 0.00622 | -0.0892 | -59.0997
-6 | -0.3085 | 0.00602 | -0.0894 | -51.2458
-5.5 | -0.2492 | 0.00585 | -0.0896 | -42.5983
-5 | -0.1899 | 0.00569 | -0.0898 | -33.3743
-4.5 | -0.1306 | 0.00555 | -0.09 | -23.5315
-4 | -0.0712 | 0.00543 | -0.0902 | -13.1123
-3.5 | -0.0118 | 0.00533 | -0.0904 | -2.2139
-3 | 0.0476 | 0.00524 | -0.0906 | 9.084
-2.5 | 0.107 | 0.00516 | -0.0909 | 20.7364
-2 | 0.1663 | 0.00512 | -0.0911 | 32.4805
-1.5 | 0.2256 | 0.00509 | -0.0913 | 44.3222
-1 | 0.2849 | 0.00507 | -0.0915 | 56.1933
-0.5 | 0.3439 | 0.0051 | -0.0917 | 67.4314
0 | 0.403 | 0.00513 | -0.0919 | 78.5575
0.5 | 0.4618 | 0.00519 | -0.092 | 88.9788
1 | 0.5205 | 0.00528 | -0.0921 | 98.5795
1.5 | 0.579 | 0.00539 | -0.0923 | 107.4212
2 | 0.6373 | 0.00553 | -0.0923 | 115.2441
2.5 | 0.6952 | 0.00572 | -0.0924 | 121.5385
3 | 0.7529 | 0.00592 | -0.0924 | 127.1791
3.5 | 0.8104 | 0.00614 | -0.0923 | 131.987
4 | 0.8675 | 0.00641 | -0.0923 | 135.3354
4.5 | 0.924 | 0.00672 | -0.0921 | 137.5
5 | 0.9804 | 0.00704 | -0.0919 | 139.2614
5.5 | 1.0366 | 0.00735 | -0.0917 | 141.034
6 | 1.092 | 0.00773 | -0.0914 | 141.2678
6.5 | 1.1475 | 0.00807 | -0.0911 | 142.1933
7 | 1.2022 | 0.00847 | -0.0907 | 141.9362
7.5 | 1.257 | 0.00881 | -0.0903 | 142.6788
8 | 1.3112 | 0.00915 | -0.0898 | 143.3005
8.5 | 1.3605 | 0.00932 | -0.0883 | 145.9764
9 | 1.4136 | 0.0098 | -0.0876 | 144.2449
9.5 | 1.4657 | 0.01032 | -0.0868 | 142.0252
10 | 1.5173 | 0.01084 | -0.0859 | 139.9723
10.5 | 1.5678 | 0.01141 | -0.0848 | 137.4058
11 | 1.6168 | 0.01203 | -0.0835 | 134.3973
11.5 | 1.6655 | 0.01261 | -0.0822 | 132.0777
12 | 1.7119 | 0.01328 | -0.0806 | 128.9081
12.5 | 1.7564 | 0.01399 | -0.0787 | 125.5468
13 | 1.7984 | 0.01473 | -0.0764 | 122.091
13.5 | 1.8373 | 0.01551 | -0.0737 | 118.4591
14 | 1.8596 | 0.01642 | -0.0681 | 113.2521
14.5 | 1.8831 | 0.01745 | -0.0633 | 107.914
15 | 1.9063 | 0.01873 | -0.059 | 101.7779
15.5 | 1.9259 | 0.02041 | -0.0549 | 94.3606
16 | 1.9443 | 0.02238 | -0.0512 | 86.8767
16.5 | 1.9637 | 0.02451 | -0.0481 | 80.1183
17 | 1.9797 | 0.02709 | -0.0453 | 73.0786
17.5 | 1.9906 | 0.03032 | -0.0429 | 65.653
18 | 1.9981 | 0.03415 | -0.0409 | 58.5095
18.5 | 2.0032 | 0.03852 | -0.0396 | 52.0042
19 | 2.0091 | 0.04319 | -0.0389 | 46.5177
19.5 | 2.011 | 0.04863 | -0.0389 | 41.3531
20 | 2.0083 | 0.05498 | -0.0396 | 36.5278

## 101. Re 8M Mach 0.25 (1)
BIGFOIL.COM POLAR EXPORT
Joukowsky 13.00% thick 3.00% camber
Joukowsky 13.00% thick 3.00% camber |  |  |  | Cl Max: | 1.591 | at alpha= | 12.5 | deg
JavaFoil+Calcfoil stall+Eppler ext transition |  |  |  | L/D Max: | 140.462 | at alpha= | 4 | deg
Re: | 8000000 |  |  | Cd Min: | 0.00396 | at alpha= | -4 | deg
Mach: | 0.25 |  |  | Cl=0 at alpha= | -3.5 | deg
|  |  |  | @ Cl=0.1, Cd= | 0.0040241
|  |  |  | @ Cl=0.4, Cd= | 0.0044229
|  |  |  | @ Cl=0.6, Cd= | 0.0049997
alpha (deg) | Cl | Cd | Cm | Cl/Cd
-18.5 | -0.635 | 0.13917 | -0.053 | -4.563
-18 | -0.673 | 0.12921 | -0.055 | -5.21
-17.5 | -0.708 | 0.11899 | -0.056 | -5.949
-17 | -0.739 | 0.10947 | -0.058 | -6.747
-16.5 | -0.765 | 0.10022 | -0.06 | -7.637
-16 | -0.789 | 0.0906 | -0.061 | -8.705
-15.5 | -0.808 | 0.08129 | -0.063 | -9.935
-15 | -0.822 | 0.07236 | -0.065 | -11.361
-14.5 | -0.831 | 0.06434 | -0.067 | -12.921
-14 | -0.837 | 0.05602 | -0.069 | -14.94
-13.5 | -0.838 | 0.04807 | -0.071 | -17.432
-13 | -0.833 | 0.04092 | -0.073 | -20.354
-12.5 | -0.823 | 0.03423 | -0.075 | -24.049
-12 | -0.81 | 0.0279 | -0.077 | -29.031
-11.5 | -0.792 | 0.02268 | -0.079 | -34.913
-11 | -0.771 | 0.01796 | -0.081 | -42.907
-10.5 | -0.745 | 0.01413 | -0.083 | -52.734
-10 | -0.718 | 0.011 | -0.085 | -65.222
-9.5 | -0.697 | 0.00483 | -0.088 | -144.499
-9 | -0.647 | 0.00468 | -0.088 | -138.253
-8.5 | -0.594 | 0.00456 | -0.088 | -130.248
-8 | -0.54 | 0.00446 | -0.088 | -121
-7.5 | -0.484 | 0.00427 | -0.088 | -113.204
-7 | -0.426 | 0.00427 | -0.088 | -99.747
-6.5 | -0.367 | 0.0042 | -0.088 | -87.384
-6 | -0.307 | 0.00409 | -0.089 | -75.084
-5.5 | -0.247 | 0.00404 | -0.089 | -61.004
-5 | -0.186 | 0.004 | -0.089 | -46.374
-4.5 | -0.124 | 0.00397 | -0.089 | -31.199
-4 | -0.062 | 0.00396 | -0.089 | -15.678
-3.5 | 0 | 0.00396 | -0.089 | -0.018
-3 | 0.062 | 0.004 | -0.089 | 15.525
-2.5 | 0.125 | 0.00404 | -0.089 | 30.848
-2 | 0.187 | 0.0041 | -0.089 | 45.544
-1.5 | 0.249 | 0.0042 | -0.089 | 59.325
-1 | 0.312 | 0.0043 | -0.089 | 72.413
-0.5 | 0.374 | 0.00436 | -0.089 | 85.774
0 | 0.436 | 0.00451 | -0.089 | 96.662
0.5 | 0.498 | 0.00477 | -0.089 | 104.511
1 | 0.56 | 0.00489 | -0.089 | 114.495
1.5 | 0.622 | 0.00506 | -0.089 | 122.944
2 | 0.683 | 0.00528 | -0.089 | 129.341
2.5 | 0.745 | 0.00557 | -0.089 | 133.657
3 | 0.806 | 0.00588 | -0.089 | 137.094
3.5 | 0.867 | 0.00622 | -0.089 | 139.346
4 | 0.927 | 0.0066 | -0.089 | 140.462
4.5 | 0.987 | 0.00707 | -0.089 | 139.631
5 | 1.046 | 0.00849 | -0.089 | 123.099
5.5 | 1.104 | 0.00907 | -0.089 | 121.687
6 | 1.161 | 0.00964 | -0.089 | 120.349
6.5 | 1.216 | 0.01033 | -0.088 | 117.761
7 | 1.27 | 0.01111 | -0.088 | 114.309
7.5 | 1.322 | 0.01204 | -0.088 | 109.791
8 | 1.368 | 0.01131 | -0.088 | 120.864
8.5 | 1.412 | 0.01226 | -0.088 | 115.165
9 | 1.452 | 0.01294 | -0.088 | 112.236
9.5 | 1.488 | 0.01366 | -0.087 | 108.94
10 | 1.519 | 0.01438 | -0.087 | 105.61
10.5 | 1.546 | 0.0149 | -0.086 | 103.79
11 | 1.567 | 0.01596 | -0.086 | 98.149
11.5 | 1.581 | 0.0172 | -0.086 | 91.929
12 | 1.589 | 0.01857 | -0.085 | 85.594
12.5 | 1.591 | 0.02017 | -0.085 | 78.862
13 | 1.586 | 0.02201 | -0.084 | 72.037
13.5 | 1.574 | 0.0242 | -0.083 | 65.034
14 | 1.551 | 0.02686 | -0.083 | 57.749
14.5 | 1.521 | 0.03006 | -0.082 | 50.603
15 | 1.483 | 0.03382 | -0.081 | 43.857
15.5 | 1.438 | 0.0384 | -0.08 | 37.462
16 | 1.386 | 0.04399 | -0.079 | 31.514
16.5 | 1.328 | 0.05054 | -0.077 | 26.282
17 | 1.262 | 0.05995 | -0.076 | 21.046
17.5 | 1.191 | 0.07064 | -0.074 | 16.862

## 102. Re 8M Mach 0.25 (2)
BIGFOIL.COM POLAR EXPORT
Joukowsky 13.00% thick 3.00% camber
Joukowsky 13.00% thick 3.00% camber |  |  |  | Cl Max: | 1.9655 | at alpha= | 17.5 | deg
XFOIL ncrit=9 |  |  |  | L/D Max: | 143.874 | at alpha= | 8.5 | deg
Re: | 8000000 |  |  | Cd Min: | 0.1517 | at alpha= | -20 | deg
Mach: | 0.25 |  |  | Cl=0 at alpha= | -3.3847 | deg
|  |  |  | @ Cl=0.1, Cd= | 0.0052403
|  |  |  | @ Cl=0.4, Cd= | 0.0051622
|  |  |  | @ Cl=0.6, Cd= | 0.0054736
alpha (deg) | Cl | Cd | Cm | Cl/Cd
-20 | -0.9251 | 0.1517 | -0.0116 | -6.0982
-19.5 | -0.9744 | 0.13693 | -0.0197 | -7.116
-19 | -1.0428 | 0.11961 | -0.03 | -8.7183
-18.5 | -1.1305 | 0.09988 | -0.0429 | -11.3186
-18 | -1.2494 | 0.07694 | -0.0593 | -16.2386
-17.5 | -1.3698 | 0.05561 | -0.0753 | -24.6323
-17 | -1.449 | 0.03935 | -0.0883 | -36.8234
-16.5 | -1.4784 | 0.02719 | -0.1006 | -54.3729
-16 | -1.4853 | 0.02061 | -0.1061 | -72.067
-15.5 | -1.4524 | 0.01841 | -0.1044 | -78.8919
-15 | -1.4076 | 0.01679 | -0.1027 | -83.8356
-14.5 | -1.355 | 0.01548 | -0.1014 | -87.5323
-14 | -1.2899 | 0.0141 | -0.1023 | -91.4823
-13.5 | -1.2381 | 0.0131 | -0.1003 | -94.5115
-13 | -1.1815 | 0.0123 | -0.0989 | -96.0569
-12.5 | -1.1227 | 0.01158 | -0.0978 | -96.9516
-12 | -1.0636 | 0.01079 | -0.0969 | -98.5728
-11.5 | -1.0032 | 0.01019 | -0.0961 | -98.4495
-11 | -0.9421 | 0.00965 | -0.0954 | -97.6269
-10.5 | -0.881 | 0.00909 | -0.0948 | -96.9197
-10 | -0.8193 | 0.00867 | -0.0943 | -94.4983
-9.5 | -0.7577 | 0.00821 | -0.0939 | -92.2899
-9 | -0.6957 | 0.00785 | -0.0936 | -88.6242
-8.5 | -0.6338 | 0.00749 | -0.0933 | -84.6195
-8 | -0.5718 | 0.00716 | -0.0931 | -79.8603
-7.5 | -0.5097 | 0.00688 | -0.0929 | -74.0843
-7 | -0.4477 | 0.00663 | -0.0928 | -67.5264
-6.5 | -0.3856 | 0.00639 | -0.0928 | -60.3443
-6 | -0.3236 | 0.00617 | -0.0928 | -52.4473
-5.5 | -0.2616 | 0.00598 | -0.0928 | -43.7458
-5 | -0.1997 | 0.0058 | -0.0928 | -34.431
-4.5 | -0.1378 | 0.00564 | -0.0929 | -24.4326
-4 | -0.076 | 0.00549 | -0.0931 | -13.8434
-3.5 | -0.0142 | 0.00538 | -0.0932 | -2.6394
-3 | 0.0474 | 0.0053 | -0.0933 | 8.9434
-2.5 | 0.1091 | 0.00523 | -0.0935 | 20.8604
-2 | 0.1707 | 0.00515 | -0.0937 | 33.1456
-1.5 | 0.2322 | 0.00512 | -0.0939 | 45.3516
-1 | 0.2935 | 0.00513 | -0.094 | 57.2125
-0.5 | 0.3547 | 0.00514 | -0.0942 | 69.0078
0 | 0.4159 | 0.00517 | -0.0943 | 80.4449
0.5 | 0.4768 | 0.00525 | -0.0944 | 90.819
1 | 0.5378 | 0.00532 | -0.0945 | 101.0902
1.5 | 0.5982 | 0.00547 | -0.0946 | 109.3601
2 | 0.6588 | 0.00559 | -0.0946 | 117.8533
2.5 | 0.7189 | 0.00579 | -0.0946 | 124.1623
3 | 0.7787 | 0.00602 | -0.0945 | 129.3522
3.5 | 0.8383 | 0.00627 | -0.0943 | 133.7002
4 | 0.8976 | 0.00655 | -0.0941 | 137.0382
4.5 | 0.9566 | 0.00685 | -0.0938 | 139.6496
5 | 1.0151 | 0.00721 | -0.0934 | 140.7906
5.5 | 1.0732 | 0.0076 | -0.093 | 141.2105
6 | 1.1314 | 0.00796 | -0.0924 | 142.1357
6.5 | 1.1889 | 0.00838 | -0.0918 | 141.8735
7 | 1.2463 | 0.00878 | -0.0911 | 141.9476
7.5 | 1.303 | 0.00923 | -0.0902 | 141.1701
8 | 1.3598 | 0.00961 | -0.0893 | 141.4984
8.5 | 1.4114 | 0.00981 | -0.0873 | 143.8736
9 | 1.4666 | 0.01036 | -0.0861 | 141.5637
9.5 | 1.5208 | 0.01096 | -0.0846 | 138.7591
10 | 1.5739 | 0.01159 | -0.0829 | 135.7981
10.5 | 1.6254 | 0.01228 | -0.081 | 132.3616
11 | 1.6755 | 0.01299 | -0.0788 | 128.9838
11.5 | 1.7237 | 0.01372 | -0.0762 | 125.6341
12 | 1.7672 | 0.0146 | -0.073 | 121.0411
12.5 | 1.803 | 0.01543 | -0.0684 | 116.8503
13 | 1.8256 | 0.01652 | -0.062 | 110.5085
13.5 | 1.8511 | 0.01784 | -0.0568 | 103.7612
14 | 1.8761 | 0.01943 | -0.0522 | 96.5569
14.5 | 1.8965 | 0.02153 | -0.0477 | 88.0864
15 | 1.9159 | 0.02397 | -0.0438 | 79.9291
15.5 | 1.9346 | 0.02674 | -0.0405 | 72.3485
16 | 1.9484 | 0.03019 | -0.0377 | 64.5379
16.5 | 1.9549 | 0.03458 | -0.0354 | 56.5327
17 | 1.9606 | 0.03945 | -0.0339 | 49.6984
17.5 | 1.9655 | 0.04483 | -0.0332 | 43.8434
18 | 1.9644 | 0.05129 | -0.0334 | 38.2999
18.5 | 1.9575 | 0.05886 | -0.0346 | 33.2569
19 | 1.9451 | 0.06759 | -0.0369 | 28.7779
19.5 | 1.9243 | 0.07794 | -0.0406 | 24.6895
20 | 1.8981 | 0.08955 | -0.0455 | 21.196

## 103. Re 8M Mach 0.50 (1)
BIGFOIL.COM POLAR EXPORT
Joukowsky 13.00% thick 3.00% camber
Joukowsky 13.00% thick 3.00% camber |  |  |  | Cl Max: | 1.446 | at alpha= | 8.5 | deg
JavaFoil+Calcfoil stall+Eppler ext transition |  |  |  | L/D Max: | 141.636 | at alpha= | 4 | deg
Re: | 8000000 |  |  | Cd Min: | 0.00403 | at alpha= | -3.5 | deg
Mach: | 0.5 |  |  | Cl=0 at alpha= | -3.5 | deg
|  |  |  | @ Cl=0.1, Cd= | 0.004061
|  |  |  | @ Cl=0.4, Cd= | 0.0044014
|  |  |  | @ Cl=0.6, Cd= | 0.0049158
alpha (deg) | Cl | Cd | Cm | Cl/Cd
-20 | -0.937 | 0.14685 | -0.059 | -6.379
-19.5 | -0.909 | 0.13837 | -0.059 | -6.572
-19 | -0.881 | 0.14181 | -0.059 | -6.213
-18.5 | -0.852 | 0.13215 | -0.058 | -6.448
-18 | -0.827 | 0.12133 | -0.06 | -6.816
-17.5 | -0.794 | 0.12876 | -0.057 | -6.17
-17 | -0.768 | 0.11762 | -0.058 | -6.53
-16.5 | -0.739 | 0.12179 | -0.057 | -6.065
-16 | -0.711 | 0.11058 | -0.058 | -6.433
-15.5 | -0.691 | 0.09524 | -0.064 | -7.257
-15 | -0.654 | 0.10421 | -0.057 | -6.271
-14.5 | -0.635 | 0.08666 | -0.065 | -7.33
-14 | -0.596 | 0.09706 | -0.056 | -6.145
-13.5 | -0.578 | 0.07922 | -0.066 | -7.301
-13 | -0.54 | 0.08882 | -0.056 | -6.08
-12.5 | -0.524 | 0.06858 | -0.068 | -7.645
-12 | -0.487 | 0.07504 | -0.061 | -6.495
-11.5 | -0.454 | 0.07874 | -0.055 | -5.769
-11 | -0.437 | 0.06005 | -0.068 | -7.276
-10.5 | -0.405 | 0.0606 | -0.066 | -6.687
-10 | -0.378 | 0.05589 | -0.068 | -6.761
-9.5 | -0.485 | 0.04589 | -0.073 | -10.567
-9 | -0.552 | 0.02818 | -0.083 | -19.587
-8.5 | -0.555 | 0.01889 | -0.088 | -29.39
-8 | -0.535 | 0.01326 | -0.092 | -40.368
-7.5 | -0.504 | 0.00954 | -0.096 | -52.893
-7 | -0.464 | 0.00465 | -0.099 | -99.627
-6.5 | -0.403 | 0.0045 | -0.099 | -89.398
-6 | -0.339 | 0.00438 | -0.099 | -77.376
-5.5 | -0.273 | 0.00427 | -0.099 | -63.988
-5 | -0.206 | 0.00415 | -0.099 | -49.691
-4.5 | -0.138 | 0.00409 | -0.099 | -33.729
-4 | -0.069 | 0.00405 | -0.099 | -17.106
-3.5 | 0 | 0.00403 | -0.099 | -0.02
-3 | 0.069 | 0.00403 | -0.099 | 17.201
-2.5 | 0.139 | 0.0041 | -0.099 | 33.956
-2 | 0.209 | 0.00412 | -0.099 | 50.637
-1.5 | 0.279 | 0.00418 | -0.099 | 66.694
-1 | 0.348 | 0.00429 | -0.099 | 81.101
-0.5 | 0.418 | 0.00444 | -0.099 | 94.01
0 | 0.487 | 0.00463 | -0.099 | 105.134
0.5 | 0.556 | 0.00475 | -0.099 | 117.101
1 | 0.625 | 0.00501 | -0.099 | 124.79
1.5 | 0.694 | 0.00528 | -0.099 | 131.394
2 | 0.763 | 0.00559 | -0.099 | 136.546
2.5 | 0.831 | 0.00597 | -0.099 | 139.259
3 | 0.899 | 0.00637 | -0.099 | 141.208
3.5 | 0.966 | 0.00683 | -0.099 | 141.477
4 | 1.033 | 0.00729 | -0.099 | 141.636
4.5 | 1.098 | 0.00922 | -0.099 | 119.041
5 | 1.161 | 0.01003 | -0.099 | 115.743
5.5 | 1.223 | 0.011 | -0.099 | 111.193
6 | 1.277 | 0.01083 | -0.099 | 117.948
6.5 | 1.328 | 0.01231 | -0.098 | 107.892
7 | 1.373 | 0.01329 | -0.098 | 103.34
7.5 | 1.41 | 0.01441 | -0.097 | 97.874
8 | 1.436 | 0.01573 | -0.097 | 91.253
8.5 | 1.446 | 0.01733 | -0.096 | 83.418
9 | 1.429 | 0.01935 | -0.095 | 73.846
9.5 | 1.358 | 0.02216 | -0.094 | 61.291
10 | 0.986 | 0.02944 | -0.092 | 33.501
10.5 | 0.89 | 0.03167 | -0.091 | 28.114
11 | 0.901 | 0.03942 | -0.088 | 22.849
11.5 | 0.905 | 0.05003 | -0.083 | 18.094
12 | 0.94 | 0.04947 | -0.084 | 18.998
12.5 | 0.983 | 0.04541 | -0.087 | 21.658
13 | 1.018 | 0.04441 | -0.087 | 22.926
13.5 | 1.051 | 0.04407 | -0.088 | 23.843

## 104. Re 8M Mach 0.50 (2)
BIGFOIL.COM POLAR EXPORT
Joukowsky 13.00% thick 3.00% camber
Joukowsky 13.00% thick 3.00% camber |  |  |  | Cl Max: | 1.8169 | at alpha= | 11.5 | deg
XFOIL ncrit=9 |  |  |  | L/D Max: | 144.398 | at alpha= | 4.5 | deg
Re: | 8000000 |  |  | Cd Min: | 0.14943 | at alpha= | 16.5 | deg
Mach: | 0.5 |  |  | Cl=0 at alpha= | -3.3113 | deg
|  |  |  | @ Cl=0.1, Cd= | 0.0054892
|  |  |  | @ Cl=0.4, Cd= | 0.0053587
|  |  |  | @ Cl=0.6, Cd= | 0.0055563
alpha (deg) | Cl | Cd | Cm | Cl/Cd
-15 | -0.7017 | 0.13038 | -0.0291 | -5.382
-14.5 | -0.7161 | 0.11979 | -0.0354 | -5.978
-14 | -0.7402 | 0.10834 | -0.0429 | -6.8322
-13.5 | -0.7651 | 0.09727 | -0.0504 | -7.8657
-13 | -0.7917 | 0.08643 | -0.058 | -9.16
-12 | -0.8461 | 0.0642 | -0.0771 | -13.1791
-11.5 | -0.8472 | 0.0463 | -0.1088 | -18.2981
-11 | -0.8874 | 0.03826 | -0.1115 | -23.1939
-10.5 | -0.9249 | 0.02992 | -0.1145 | -30.9124
-10 | -0.9541 | 0.02009 | -0.1239 | -47.4913
-9 | -0.874 | 0.01052 | -0.1216 | -83.0798
-8.5 | -0.7934 | 0.00937 | -0.1184 | -84.6745
-8 | -0.7125 | 0.00862 | -0.1158 | -82.6566
-7.5 | -0.6326 | 0.00805 | -0.1136 | -78.5839
-7 | -0.5537 | 0.00759 | -0.1117 | -72.9513
-6.5 | -0.4759 | 0.0072 | -0.1102 | -66.0972
-6 | -0.3992 | 0.00684 | -0.1089 | -58.3626
-5.5 | -0.3234 | 0.00653 | -0.1079 | -49.5253
-5 | -0.2484 | 0.00626 | -0.1071 | -39.6805
-4.5 | -0.1741 | 0.00603 | -0.1064 | -28.8723
-4 | -0.1004 | 0.00585 | -0.106 | -17.1624
-3.5 | -0.0274 | 0.00568 | -0.1056 | -4.8239
-3 | 0.0452 | 0.00555 | -0.1054 | 8.1441
-2.5 | 0.1173 | 0.00547 | -0.1052 | 21.4442
-2 | 0.1892 | 0.00538 | -0.1051 | 35.1673
-1.5 | 0.2608 | 0.00533 | -0.1051 | 48.9306
-1 | 0.332 | 0.00533 | -0.1051 | 62.2889
0 | 0.4739 | 0.00539 | -0.105 | 87.9221
0.5 | 0.5446 | 0.00547 | -0.105 | 99.5612
1 | 0.6152 | 0.00558 | -0.1048 | 110.2509
1.5 | 0.6854 | 0.00575 | -0.1046 | 119.2
2 | 0.7559 | 0.00593 | -0.1043 | 127.4705
2.5 | 0.8259 | 0.00617 | -0.1038 | 133.8574
3 | 0.8956 | 0.00646 | -0.1031 | 138.6378
3.5 | 0.9651 | 0.00681 | -0.1023 | 141.7181
4.5 | 1.1032 | 0.00764 | -0.0999 | 144.3979
5 | 1.1719 | 0.00813 | -0.0983 | 144.1451
5.5 | 1.2401 | 0.00866 | -0.0964 | 143.1986
6 | 1.3079 | 0.00923 | -0.0941 | 141.701
6.5 | 1.3746 | 0.00986 | -0.0914 | 139.4118
7 | 1.4409 | 0.0105 | -0.0883 | 137.2286
7.5 | 1.5058 | 0.0112 | -0.0847 | 134.4464
8 | 1.569 | 0.0119 | -0.0806 | 131.8487
8.5 | 1.6228 | 0.01241 | -0.0746 | 130.7655
9 | 1.666 | 0.01338 | -0.067 | 124.5142
9.5 | 1.7035 | 0.01464 | -0.0591 | 116.3593
10 | 1.741 | 0.01631 | -0.0519 | 106.7443
10.5 | 1.7768 | 0.01848 | -0.0451 | 96.1472
11 | 1.8051 | 0.02148 | -0.0387 | 84.0363
11.5 | 1.8169 | 0.026 | -0.0329 | 69.8808
12 | 1.8081 | 0.03263 | -0.0288 | 55.4122
12.5 | 1.7821 | 0.04142 | -0.0275 | 43.0251
13 | 1.7468 | 0.05206 | -0.029 | 33.5536
13.5 | 1.7083 | 0.06406 | -0.0329 | 26.6672
14 | 1.6687 | 0.07715 | -0.0386 | 21.6293
14.5 | 1.6307 | 0.09093 | -0.0457 | 17.9336
15 | 1.5941 | 0.1053 | -0.0539 | 15.1387
15.5 | 1.561 | 0.11984 | -0.0628 | 13.0257
16 | 1.5282 | 0.13476 | -0.0728 | 11.3402
16.5 | 1.5003 | 0.14943 | -0.083 | 10.0402

## 105. Re 10M Mach 0.00 (1)
BIGFOIL.COM POLAR EXPORT
Joukowsky 13.00% thick 3.00% camber
Joukowsky 13.00% thick 3.00% camber |  |  |  | Cl Max: | 1.659 | at alpha= | 14 | deg
JavaFoil+Calcfoil stall+Eppler ext transition |  |  |  | L/D Max: | 140.15 | at alpha= | 4 | deg
Re: | 10000000 |  |  | Cd Min: | 0.0039 | at alpha= | -4 | deg
Mach: | 0 |  |  | Cl=0 at alpha= | -3.5 | deg
|  |  |  | @ Cl=0.1, Cd= | 0.0039928
|  |  |  | @ Cl=0.4, Cd= | 0.0044477
|  |  |  | @ Cl=0.6, Cd= | 0.0049753
alpha (deg) | Cl | Cd | Cm | Cl/Cd
-20 | -0.914 | 0.12469 | -0.058 | -7.334
-19.5 | -0.925 | 0.11649 | -0.059 | -7.945
-19 | -0.934 | 0.10937 | -0.06 | -8.543
-18.5 | -0.942 | 0.10139 | -0.061 | -9.294
-18 | -0.95 | 0.09261 | -0.062 | -10.255
-17.5 | -0.953 | 0.08569 | -0.063 | -11.127
-17 | -0.957 | 0.0774 | -0.065 | -12.362
-16.5 | -0.957 | 0.07017 | -0.066 | -13.641
-16 | -0.956 | 0.06267 | -0.067 | -15.254
-15.5 | -0.952 | 0.05578 | -0.068 | -17.064
-15 | -0.945 | 0.04921 | -0.07 | -19.208
-14.5 | -0.936 | 0.04297 | -0.071 | -21.782
-14 | -0.925 | 0.03675 | -0.073 | -25.167
-13.5 | -0.911 | 0.03109 | -0.074 | -29.294
-13 | -0.893 | 0.02624 | -0.075 | -34.022
-12.5 | -0.873 | 0.02124 | -0.077 | -41.103
-12 | -0.85 | 0.01723 | -0.079 | -49.351
-11.5 | -0.825 | 0.01384 | -0.08 | -59.603
-11 | -0.798 | 0.01102 | -0.082 | -72.415
-10.5 | -0.773 | 0.00919 | -0.084 | -84.128
-10 | -0.734 | 0.00463 | -0.085 | -158.522
-9.5 | -0.685 | 0.00454 | -0.085 | -150.833
-9 | -0.634 | 0.00445 | -0.085 | -142.357
-8.5 | -0.581 | 0.00436 | -0.085 | -133.09
-8 | -0.526 | 0.00419 | -0.086 | -125.716
-7.5 | -0.471 | 0.00419 | -0.086 | -112.228
-7 | -0.414 | 0.00413 | -0.086 | -100.203
-6.5 | -0.356 | 0.00403 | -0.086 | -88.399
-6 | -0.298 | 0.00399 | -0.086 | -74.759
-5.5 | -0.239 | 0.00395 | -0.086 | -60.625
-5 | -0.18 | 0.00392 | -0.086 | -45.858
-4.5 | -0.12 | 0.00391 | -0.086 | -30.727
-4 | -0.06 | 0.0039 | -0.086 | -15.423
-3.5 | 0 | 0.00394 | -0.086 | -0.017
-3 | 0.06 | 0.00396 | -0.086 | 15.207
-2.5 | 0.121 | 0.00401 | -0.086 | 30.045
-2 | 0.181 | 0.00408 | -0.086 | 44.348
-1.5 | 0.241 | 0.00418 | -0.086 | 57.771
-1 | 0.302 | 0.00422 | -0.086 | 71.585
-0.5 | 0.362 | 0.00434 | -0.086 | 83.395
0 | 0.422 | 0.00451 | -0.086 | 93.627
0.5 | 0.482 | 0.00466 | -0.086 | 103.431
1 | 0.542 | 0.00484 | -0.086 | 112.023
1.5 | 0.602 | 0.00498 | -0.086 | 120.947
2 | 0.662 | 0.00521 | -0.086 | 126.983
2.5 | 0.721 | 0.00546 | -0.086 | 132.063
3 | 0.781 | 0.00575 | -0.086 | 135.78
3.5 | 0.84 | 0.00606 | -0.086 | 138.522
4 | 0.898 | 0.00641 | -0.086 | 140.15
4.5 | 0.956 | 0.00684 | -0.086 | 139.736
5 | 1.014 | 0.00808 | -0.086 | 125.516
5.5 | 1.07 | 0.00853 | -0.086 | 125.485
6 | 1.126 | 0.00906 | -0.086 | 124.289
6.5 | 1.181 | 0.0096 | -0.086 | 122.969
7 | 1.234 | 0.01021 | -0.086 | 120.831
7.5 | 1.286 | 0.01086 | -0.086 | 118.486
8 | 1.336 | 0.01159 | -0.086 | 115.312
8.5 | 1.383 | 0.01144 | -0.085 | 120.92
9 | 1.426 | 0.01135 | -0.085 | 125.735
9.5 | 1.467 | 0.01224 | -0.085 | 119.804
10 | 1.504 | 0.01283 | -0.085 | 117.243
10.5 | 1.539 | 0.01344 | -0.084 | 114.471
11 | 1.568 | 0.01368 | -0.084 | 114.677
11.5 | 1.594 | 0.0145 | -0.084 | 109.904
12 | 1.616 | 0.01544 | -0.083 | 104.633
12.5 | 1.633 | 0.01646 | -0.083 | 99.245
13 | 1.647 | 0.01761 | -0.083 | 93.543
13.5 | 1.656 | 0.01895 | -0.082 | 87.42
14 | 1.659 | 0.02048 | -0.082 | 81.039
14.5 | 1.658 | 0.02219 | -0.081 | 74.721
15 | 1.652 | 0.02412 | -0.081 | 68.507
15.5 | 1.643 | 0.0264 | -0.08 | 62.215
16 | 1.628 | 0.02906 | -0.079 | 56.029
16.5 | 1.611 | 0.03195 | -0.079 | 50.428
17 | 1.59 | 0.03544 | -0.078 | 44.861
17.5 | 1.566 | 0.03926 | -0.077 | 39.875
18 | 1.539 | 0.04362 | -0.076 | 35.275
18.5 | 1.506 | 0.04895 | -0.075 | 30.766
19 | 1.472 | 0.05471 | -0.075 | 26.898

## 106. Re 10M Mach 0.00 (2)
BIGFOIL.COM POLAR EXPORT
Joukowsky 13.00% thick 3.00% camber
Joukowsky 13.00% thick 3.00% camber |  |  |  | Cl Max: | 2.0519 | at alpha= | 19.5 | deg
XFOIL ncrit=9 |  |  |  | L/D Max: | 149.745 | at alpha= | 9 | deg
Re: | 10000000 |  |  | Cd Min: | 0.04649 | at alpha= | 20 | deg
Mach: | 0 |  |  | Cl=0 at alpha= | -3.4042 | deg
|  |  |  | @ Cl=0.1, Cd= | 0.0050856
|  |  |  | @ Cl=0.4, Cd= | 0.0050497
|  |  |  | @ Cl=0.6, Cd= | 0.0053942
alpha (deg) | Cl | Cd | Cm | Cl/Cd
-20 | -1.6192 | 0.03895 | -0.0773 | -41.5712
-19.5 | -1.6318 | 0.03009 | -0.0851 | -54.2306
-19 | -1.617 | 0.02331 | -0.0941 | -69.3694
-18.5 | -1.6287 | 0.01981 | -0.092 | -82.2161
-18 | -1.5994 | 0.01819 | -0.0906 | -87.9274
-17.5 | -1.5619 | 0.01687 | -0.0896 | -92.5845
-17 | -1.5189 | 0.0158 | -0.0888 | -96.1329
-16.5 | -1.4724 | 0.01491 | -0.0883 | -98.7525
-16 | -1.424 | 0.01411 | -0.0878 | -100.9213
-15.5 | -1.3749 | 0.01328 | -0.0874 | -103.5316
-15 | -1.3168 | 0.0124 | -0.0888 | -106.1935
-14.5 | -1.2662 | 0.01177 | -0.0883 | -107.5786
-14 | -1.2147 | 0.01124 | -0.0877 | -108.0694
-13.5 | -1.1617 | 0.01076 | -0.0874 | -107.9647
-13 | -1.108 | 0.01018 | -0.0872 | -108.8409
-12.5 | -1.0532 | 0.00969 | -0.0872 | -108.6894
-12 | -0.9976 | 0.0093 | -0.0872 | -107.2688
-11.5 | -0.9417 | 0.00885 | -0.0872 | -106.4068
-11 | -0.8853 | 0.00845 | -0.0872 | -104.7692
-10.5 | -0.8284 | 0.00813 | -0.0873 | -101.8942
-10 | -0.7714 | 0.00775 | -0.0874 | -99.5355
-9.5 | -0.7139 | 0.00748 | -0.0876 | -95.4412
-9 | -0.6562 | 0.00716 | -0.0877 | -91.648
-8.5 | -0.5982 | 0.00691 | -0.0879 | -86.5702
-8 | -0.5401 | 0.00666 | -0.0881 | -81.0961
-7.5 | -0.4818 | 0.00642 | -0.0882 | -75.0467
-7 | -0.4233 | 0.00621 | -0.0884 | -68.1643
-6.5 | -0.3647 | 0.00603 | -0.0886 | -60.4809
-6 | -0.306 | 0.00585 | -0.0889 | -52.3077
-5.5 | -0.2471 | 0.0057 | -0.0891 | -43.3509
-5 | -0.1883 | 0.00555 | -0.0893 | -33.9279
-4.5 | -0.1293 | 0.00541 | -0.0895 | -23.9002
-4 | -0.0703 | 0.00529 | -0.0898 | -13.2892
-3.5 | -0.0113 | 0.0052 | -0.09 | -2.1731
-3 | 0.0477 | 0.00513 | -0.0902 | 9.2982
-2.5 | 0.1066 | 0.00508 | -0.0905 | 20.9843
-2 | 0.1657 | 0.00503 | -0.0907 | 32.9423
-1.5 | 0.2246 | 0.00499 | -0.0909 | 45.01
-1 | 0.2834 | 0.00499 | -0.0911 | 56.7936
-0.5 | 0.3422 | 0.00503 | -0.0913 | 68.0318
0 | 0.4009 | 0.00505 | -0.0915 | 79.3861
0.5 | 0.4593 | 0.00513 | -0.0917 | 89.5322
1 | 0.5178 | 0.00521 | -0.0918 | 99.3858
1.5 | 0.5758 | 0.00534 | -0.0919 | 107.8277
2 | 0.6338 | 0.00547 | -0.092 | 115.8684
2.5 | 0.6915 | 0.00564 | -0.0921 | 122.6064
3 | 0.7487 | 0.00585 | -0.0921 | 127.9829
3.5 | 0.8059 | 0.00607 | -0.0921 | 132.7677
4 | 0.8627 | 0.00631 | -0.092 | 136.7195
4.5 | 0.9191 | 0.0066 | -0.0919 | 139.2576
5 | 0.9752 | 0.0069 | -0.0918 | 141.3333
5.5 | 1.0311 | 0.0072 | -0.0916 | 143.2083
6 | 1.0864 | 0.00755 | -0.0914 | 143.894
6.5 | 1.1416 | 0.00787 | -0.0912 | 145.0572
7 | 1.1964 | 0.00821 | -0.0909 | 145.7247
7.5 | 1.2506 | 0.00859 | -0.0905 | 145.5879
8 | 1.3047 | 0.00893 | -0.0901 | 146.103
8.5 | 1.3584 | 0.00925 | -0.0897 | 146.8541
9 | 1.4076 | 0.0094 | -0.0884 | 149.7447
9.5 | 1.4597 | 0.00989 | -0.0877 | 147.5935
10 | 1.5113 | 0.01037 | -0.087 | 145.7377
10.5 | 1.5622 | 0.01087 | -0.0861 | 143.7167
11 | 1.612 | 0.01141 | -0.0852 | 141.2796
11.5 | 1.6604 | 0.012 | -0.084 | 138.3667
12 | 1.7083 | 0.01256 | -0.0828 | 136.0111
12.5 | 1.7534 | 0.01325 | -0.0812 | 132.3321
13 | 1.798 | 0.01387 | -0.0795 | 129.6323
13.5 | 1.8389 | 0.01462 | -0.0773 | 125.7798
14 | 1.8771 | 0.01538 | -0.0747 | 122.0481
14.5 | 1.9023 | 0.01615 | -0.0698 | 117.7895
15 | 1.9224 | 0.01722 | -0.0646 | 111.6376
15.5 | 1.943 | 0.01853 | -0.0601 | 104.857
16 | 1.9654 | 0.01995 | -0.0564 | 98.5163
16.5 | 1.985 | 0.02172 | -0.0529 | 91.3904
17 | 2.0019 | 0.02386 | -0.0497 | 83.9019
17.5 | 2.0145 | 0.02655 | -0.0467 | 75.8757
18 | 2.0267 | 0.02953 | -0.0442 | 68.6319
18.5 | 2.0394 | 0.03272 | -0.0424 | 62.3289
19 | 2.0477 | 0.03655 | -0.041 | 56.0246
19.5 | 2.0519 | 0.04111 | -0.0401 | 49.9124
20 | 2.0519 | 0.04649 | -0.0398 | 44.1364

## 107. Re 10M Mach 0.10 (1)
BIGFOIL.COM POLAR EXPORT
Joukowsky 13.00% thick 3.00% camber
Joukowsky 13.00% thick 3.00% camber |  |  |  | Cl Max: | 1.649 | at alpha= | 14 | deg
JavaFoil+Calcfoil stall+Eppler ext transition |  |  |  | L/D Max: | 140.36 | at alpha= | 4 | deg
Re: | 10000000 |  |  | Cd Min: | 0.00391 | at alpha= | -4.5 | deg
Mach: | 0.1 |  |  | Cl=0 at alpha= | -3.5 | deg
|  |  |  | @ Cl=0.1, Cd= | 0.0039925
|  |  |  | @ Cl=0.4, Cd= | 0.004442
|  |  |  | @ Cl=0.6, Cd= | 0.0049775
alpha (deg) | Cl | Cd | Cm | Cl/Cd
-20 | -0.872 | 0.13018 | -0.058 | -6.7
-19.5 | -0.886 | 0.12196 | -0.058 | -7.267
-19 | -0.899 | 0.11349 | -0.059 | -7.923
-18.5 | -0.91 | 0.10542 | -0.06 | -8.635
-18 | -0.92 | 0.09744 | -0.062 | -9.438
-17.5 | -0.927 | 0.0893 | -0.063 | -10.385
-17 | -0.933 | 0.08167 | -0.064 | -11.419
-16.5 | -0.936 | 0.07401 | -0.065 | -12.646
-16 | -0.937 | 0.06608 | -0.067 | -14.185
-15.5 | -0.935 | 0.0592 | -0.068 | -15.798
-15 | -0.931 | 0.05241 | -0.069 | -17.759
-14.5 | -0.925 | 0.04524 | -0.071 | -20.44
-14 | -0.915 | 0.03921 | -0.072 | -23.323
-13.5 | -0.902 | 0.03326 | -0.074 | -27.124
-13 | -0.886 | 0.02774 | -0.075 | -31.956
-12.5 | -0.867 | 0.02281 | -0.077 | -38.033
-12 | -0.846 | 0.0183 | -0.079 | -46.224
-11.5 | -0.822 | 0.01469 | -0.08 | -55.941
-11 | -0.795 | 0.01165 | -0.082 | -68.277
-10.5 | -0.768 | 0.0092 | -0.084 | -83.55
-10 | -0.736 | 0.00469 | -0.086 | -156.936
-9.5 | -0.687 | 0.00457 | -0.086 | -150.42
-9 | -0.636 | 0.00447 | -0.086 | -142.291
-8.5 | -0.583 | 0.00438 | -0.086 | -133.181
-8 | -0.528 | 0.0042 | -0.086 | -125.759
-7.5 | -0.473 | 0.0042 | -0.086 | -112.465
-7 | -0.416 | 0.00414 | -0.086 | -100.388
-6.5 | -0.358 | 0.00404 | -0.086 | -88.609
-6 | -0.299 | 0.00399 | -0.086 | -75.025
-5.5 | -0.24 | 0.00395 | -0.086 | -60.831
-5 | -0.181 | 0.00392 | -0.086 | -46.053
-4.5 | -0.121 | 0.00391 | -0.086 | -30.852
-4 | -0.061 | 0.00391 | -0.086 | -15.489
-3.5 | 0 | 0.00395 | -0.086 | -0.018
-3 | 0.061 | 0.00396 | -0.086 | 15.277
-2.5 | 0.121 | 0.00401 | -0.086 | 30.209
-2 | 0.182 | 0.00408 | -0.086 | 44.577
-1.5 | 0.243 | 0.00418 | -0.086 | 58.064
-1 | 0.303 | 0.00421 | -0.086 | 72.112
-0.5 | 0.364 | 0.00434 | -0.086 | 83.827
0 | 0.424 | 0.00451 | -0.086 | 94.058
0.5 | 0.485 | 0.00472 | -0.086 | 102.608
1 | 0.545 | 0.00484 | -0.086 | 112.604
1.5 | 0.605 | 0.00499 | -0.086 | 121.187
2 | 0.665 | 0.00521 | -0.086 | 127.652
2.5 | 0.725 | 0.00547 | -0.086 | 132.482
3 | 0.785 | 0.00576 | -0.086 | 136.097
3.5 | 0.844 | 0.00608 | -0.086 | 138.848
4 | 0.903 | 0.00643 | -0.086 | 140.36
4.5 | 0.961 | 0.00686 | -0.086 | 139.979
5 | 1.019 | 0.00811 | -0.086 | 125.575
5.5 | 1.076 | 0.00861 | -0.086 | 124.937
6 | 1.131 | 0.0091 | -0.086 | 124.277
6.5 | 1.186 | 0.00968 | -0.086 | 122.501
7 | 1.24 | 0.01028 | -0.086 | 120.589
7.5 | 1.292 | 0.01097 | -0.086 | 117.763
8 | 1.342 | 0.01173 | -0.086 | 114.4
8.5 | 1.388 | 0.01158 | -0.086 | 119.829
9 | 1.431 | 0.01149 | -0.086 | 124.512
9.5 | 1.471 | 0.01239 | -0.085 | 118.695
10 | 1.508 | 0.01299 | -0.085 | 116.114
10.5 | 1.541 | 0.01364 | -0.085 | 113.005
11 | 1.57 | 0.01391 | -0.084 | 112.894
11.5 | 1.594 | 0.01478 | -0.084 | 107.876
12 | 1.614 | 0.01573 | -0.084 | 102.607
12.5 | 1.63 | 0.01684 | -0.083 | 96.788
13 | 1.641 | 0.01807 | -0.083 | 90.866
13.5 | 1.648 | 0.01949 | -0.082 | 84.569
14 | 1.649 | 0.02106 | -0.082 | 78.287
14.5 | 1.644 | 0.02289 | -0.081 | 71.846
15 | 1.635 | 0.02497 | -0.081 | 65.479
15.5 | 1.621 | 0.02756 | -0.08 | 58.816
16 | 1.604 | 0.0303 | -0.079 | 52.933
16.5 | 1.581 | 0.03365 | -0.079 | 46.995
17 | 1.556 | 0.03727 | -0.078 | 41.758
17.5 | 1.527 | 0.0418 | -0.077 | 36.521
18 | 1.495 | 0.04664 | -0.076 | 32.051
18.5 | 1.457 | 0.05282 | -0.075 | 27.58
19 | 1.417 | 0.05931 | -0.074 | 23.899

## 108. Re 10M Mach 0.10 (2)
BIGFOIL.COM POLAR EXPORT
Joukowsky 13.00% thick 3.00% camber
Joukowsky 13.00% thick 3.00% camber |  |  |  | Cl Max: | 2.0416 | at alpha= | 19.5 | deg
XFOIL ncrit=9 |  |  |  | L/D Max: | 149.525 | at alpha= | 9 | deg
Re: | 10000000 |  |  | Cd Min: | 0.05401 | at alpha= | -20 | deg
Mach: | 0.1 |  |  | Cl=0 at alpha= | -3.4007 | deg
|  |  |  | @ Cl=0.1, Cd= | 0.0050871
|  |  |  | @ Cl=0.4, Cd= | 0.0050583
|  |  |  | @ Cl=0.6, Cd= | 0.0053896
alpha (deg) | Cl | Cd | Cm | Cl/Cd
-20 | -1.5299 | 0.05401 | -0.0685 | -28.3262
-19.5 | -1.5968 | 0.03893 | -0.0796 | -41.0172
-19 | -1.6121 | 0.0295 | -0.088 | -54.6475
-18.5 | -1.5943 | 0.02304 | -0.0966 | -69.197
-18 | -1.6033 | 0.01963 | -0.0945 | -81.676
-17.5 | -1.5723 | 0.01794 | -0.093 | -87.6421
-17 | -1.5329 | 0.01657 | -0.0919 | -92.5106
-16.5 | -1.4878 | 0.01549 | -0.0911 | -96.0491
-16 | -1.4395 | 0.01459 | -0.0904 | -98.6635
-15.5 | -1.3894 | 0.01379 | -0.0898 | -100.7542
-15 | -1.3319 | 0.01287 | -0.0908 | -103.4887
-14.5 | -1.2797 | 0.01211 | -0.0904 | -105.673
-14 | -1.2279 | 0.0115 | -0.0896 | -106.7739
-13.5 | -1.1742 | 0.01098 | -0.0892 | -106.9399
-13 | -1.1195 | 0.01043 | -0.0889 | -107.3346
-12.5 | -1.0642 | 0.00986 | -0.0887 | -107.931
-12 | -1.0079 | 0.00942 | -0.0885 | -106.9958
-11.5 | -0.9511 | 0.009 | -0.0885 | -105.6778
-11 | -0.8941 | 0.00856 | -0.0884 | -104.4509
-10.5 | -0.8364 | 0.00822 | -0.0884 | -101.7518
-10 | -0.7788 | 0.00783 | -0.0884 | -99.4636
-9.5 | -0.7206 | 0.00754 | -0.0885 | -95.5703
-9 | -0.6623 | 0.00722 | -0.0886 | -91.7313
-8.5 | -0.6037 | 0.00697 | -0.0887 | -86.6141
-8 | -0.545 | 0.0067 | -0.0888 | -81.3433
-7.5 | -0.4861 | 0.00646 | -0.089 | -75.2477
-7 | -0.427 | 0.00625 | -0.0891 | -68.32
-6.5 | -0.3679 | 0.00606 | -0.0893 | -60.7096
-6 | -0.3087 | 0.00588 | -0.0895 | -52.5
-5.5 | -0.2493 | 0.00572 | -0.0896 | -43.5839
-5 | -0.19 | 0.00557 | -0.0898 | -34.1113
-4.5 | -0.1306 | 0.00543 | -0.0901 | -24.0516
-4 | -0.0712 | 0.00531 | -0.0903 | -13.4087
-3.5 | -0.0118 | 0.00521 | -0.0905 | -2.2649
-3 | 0.0476 | 0.00514 | -0.0907 | 9.2607
-2.5 | 0.107 | 0.00508 | -0.0909 | 21.063
-2 | 0.1665 | 0.00504 | -0.0912 | 33.0357
-1.5 | 0.2258 | 0.005 | -0.0914 | 45.16
-1 | 0.285 | 0.005 | -0.0916 | 57
-0.5 | 0.3442 | 0.00503 | -0.0918 | 68.4294
0 | 0.4033 | 0.00506 | -0.0919 | 79.7036
0.5 | 0.4621 | 0.00514 | -0.0921 | 89.9027
1 | 0.5209 | 0.00522 | -0.0922 | 99.7893
1.5 | 0.5793 | 0.00534 | -0.0923 | 108.4831
2 | 0.6377 | 0.00548 | -0.0924 | 116.3686
2.5 | 0.6958 | 0.00565 | -0.0925 | 123.1504
3 | 0.7534 | 0.00587 | -0.0925 | 128.3475
3.5 | 0.8109 | 0.0061 | -0.0924 | 132.9344
4 | 0.8682 | 0.00633 | -0.0924 | 137.1564
4.5 | 0.925 | 0.00662 | -0.0923 | 139.7281
5 | 0.9815 | 0.00693 | -0.0921 | 141.6306
5.5 | 1.0378 | 0.00724 | -0.0919 | 143.3425
6 | 1.0934 | 0.0076 | -0.0916 | 143.8684
6.5 | 1.1492 | 0.00791 | -0.0913 | 145.2845
7 | 1.2043 | 0.00828 | -0.091 | 145.4469
7.5 | 1.259 | 0.00865 | -0.0905 | 145.5491
8 | 1.3137 | 0.00899 | -0.0901 | 146.129
8.5 | 1.3678 | 0.00932 | -0.0896 | 146.7597
9 | 1.4175 | 0.00948 | -0.0882 | 149.5253
9.5 | 1.47 | 0.00998 | -0.0874 | 147.2946
10 | 1.5218 | 0.0105 | -0.0866 | 144.9333
10.5 | 1.573 | 0.01103 | -0.0856 | 142.6111
11 | 1.6233 | 0.01156 | -0.0845 | 140.4239
11.5 | 1.6718 | 0.01218 | -0.0832 | 137.2578
12 | 1.7199 | 0.01276 | -0.0818 | 134.7884
12.5 | 1.7652 | 0.01346 | -0.08 | 131.1441
13 | 1.8092 | 0.01413 | -0.078 | 128.0396
13.5 | 1.8488 | 0.01495 | -0.0754 | 123.6656
14 | 1.8826 | 0.01569 | -0.0717 | 119.9873
14.5 | 1.9042 | 0.01659 | -0.0661 | 114.78
15 | 1.9242 | 0.01786 | -0.0611 | 107.738
15.5 | 1.9466 | 0.01926 | -0.057 | 101.0696
16 | 1.9684 | 0.02088 | -0.0533 | 94.272
16.5 | 1.986 | 0.02296 | -0.0497 | 86.4983
17 | 2.0008 | 0.02547 | -0.0465 | 78.5552
17.5 | 2.0128 | 0.02845 | -0.0438 | 70.7487
18 | 2.0259 | 0.03162 | -0.0417 | 64.0702
18.5 | 2.0358 | 0.03532 | -0.04 | 57.6387
19 | 2.0414 | 0.03974 | -0.0389 | 51.3689
19.5 | 2.0416 | 0.0451 | -0.0385 | 45.2683
20 | 2.0379 | 0.05133 | -0.0388 | 39.7019

## 109. Re 10M Mach 0.25 (1)
BIGFOIL.COM POLAR EXPORT
Joukowsky 13.00% thick 3.00% camber
Joukowsky 13.00% thick 3.00% camber |  |  |  | Cl Max: | 1.595 | at alpha= | 12.5 | deg
JavaFoil+Calcfoil stall+Eppler ext transition |  |  |  | L/D Max: | 141.549 | at alpha= | 4 | deg
Re: | 10000000 |  |  | Cd Min: | 0.00392 | at alpha= | -4 | deg
Mach: | 0.25 |  |  | Cl=0 at alpha= | -3.5 | deg
|  |  |  | @ Cl=0.1, Cd= | 0.0039881
|  |  |  | @ Cl=0.4, Cd= | 0.0043929
|  |  |  | @ Cl=0.6, Cd= | 0.0049697
alpha (deg) | Cl | Cd | Cm | Cl/Cd
-18.5 | -0.636 | 0.13713 | -0.054 | -4.637
-18 | -0.674 | 0.12612 | -0.056 | -5.347
-17.5 | -0.709 | 0.1164 | -0.057 | -6.091
-17 | -0.74 | 0.10723 | -0.059 | -6.901
-16.5 | -0.767 | 0.09767 | -0.06 | -7.855
-16 | -0.791 | 0.08816 | -0.062 | -8.968
-15.5 | -0.809 | 0.07955 | -0.064 | -10.172
-15 | -0.824 | 0.07048 | -0.066 | -11.692
-14.5 | -0.834 | 0.06189 | -0.068 | -13.479
-14 | -0.84 | 0.05358 | -0.07 | -15.679
-13.5 | -0.841 | 0.04624 | -0.072 | -18.182
-13 | -0.836 | 0.03902 | -0.074 | -21.427
-12.5 | -0.827 | 0.03204 | -0.076 | -25.829
-12 | -0.814 | 0.02626 | -0.077 | -30.987
-11.5 | -0.797 | 0.02086 | -0.079 | -38.185
-11 | -0.775 | 0.01659 | -0.081 | -46.708
-10.5 | -0.75 | 0.01297 | -0.083 | -57.839
-10 | -0.723 | 0.01007 | -0.085 | -71.842
-9.5 | -0.697 | 0.00472 | -0.088 | -147.825
-9 | -0.647 | 0.00459 | -0.088 | -141.095
-8.5 | -0.594 | 0.00447 | -0.088 | -132.874
-8 | -0.54 | 0.00438 | -0.088 | -123.3
-7.5 | -0.484 | 0.00419 | -0.088 | -115.315
-7 | -0.426 | 0.0042 | -0.088 | -101.448
-6.5 | -0.367 | 0.00413 | -0.088 | -88.786
-6 | -0.307 | 0.00403 | -0.089 | -76.202
-5.5 | -0.247 | 0.00399 | -0.089 | -61.868
-5 | -0.186 | 0.00395 | -0.089 | -46.995
-4.5 | -0.124 | 0.00393 | -0.089 | -31.57
-4 | -0.062 | 0.00392 | -0.089 | -15.84
-3.5 | 0 | 0.00392 | -0.089 | -0.018
-3 | 0.062 | 0.00397 | -0.089 | 15.675
-2.5 | 0.125 | 0.004 | -0.089 | 31.092
-2 | 0.187 | 0.00407 | -0.089 | 45.883
-1.5 | 0.249 | 0.00417 | -0.089 | 59.728
-1 | 0.312 | 0.00427 | -0.089 | 72.909
-0.5 | 0.374 | 0.00433 | -0.089 | 86.335
0 | 0.436 | 0.00448 | -0.089 | 97.241
0.5 | 0.498 | 0.00474 | -0.089 | 105.073
1 | 0.56 | 0.00486 | -0.089 | 115.147
1.5 | 0.622 | 0.00503 | -0.089 | 123.677
2 | 0.683 | 0.00525 | -0.089 | 130.095
2.5 | 0.745 | 0.00554 | -0.089 | 134.492
3 | 0.806 | 0.00584 | -0.089 | 137.987
3.5 | 0.867 | 0.00617 | -0.089 | 140.373
4 | 0.927 | 0.00655 | -0.089 | 141.549
4.5 | 0.987 | 0.00701 | -0.089 | 140.709
5 | 1.046 | 0.00839 | -0.089 | 124.696
5.5 | 1.104 | 0.00889 | -0.089 | 124.203
6 | 1.161 | 0.00947 | -0.089 | 122.586
6.5 | 1.216 | 0.01011 | -0.088 | 120.303
7 | 1.27 | 0.01083 | -0.088 | 117.289
7.5 | 1.322 | 0.01161 | -0.088 | 113.856
8 | 1.369 | 0.01133 | -0.088 | 120.777
8.5 | 1.413 | 0.01127 | -0.088 | 125.341
9 | 1.454 | 0.01257 | -0.088 | 115.614
9.5 | 1.49 | 0.01326 | -0.087 | 112.335
10 | 1.522 | 0.01402 | -0.087 | 108.505
10.5 | 1.549 | 0.01483 | -0.087 | 104.422
11 | 1.57 | 0.01534 | -0.086 | 102.32
11.5 | 1.584 | 0.01649 | -0.086 | 96.073
12 | 1.593 | 0.01779 | -0.085 | 89.533
12.5 | 1.595 | 0.01926 | -0.085 | 82.803
13 | 1.59 | 0.021 | -0.084 | 75.701
13.5 | 1.578 | 0.02307 | -0.084 | 68.398
14 | 1.556 | 0.02557 | -0.083 | 60.846
14.5 | 1.526 | 0.02846 | -0.082 | 53.619
15 | 1.489 | 0.032 | -0.081 | 46.514
15.5 | 1.444 | 0.03624 | -0.08 | 39.84
16 | 1.392 | 0.04157 | -0.079 | 33.478
16.5 | 1.333 | 0.04813 | -0.078 | 27.693
17 | 1.267 | 0.05651 | -0.076 | 22.427
17.5 | 1.197 | 0.06667 | -0.074 | 17.953

## 110. Re 10M Mach 0.25 (2)
BIGFOIL.COM POLAR EXPORT
Joukowsky 13.00% thick 3.00% camber
Joukowsky 13.00% thick 3.00% camber |  |  |  | Cl Max: | 1.9989 | at alpha= | 17.5 | deg
XFOIL ncrit=9 |  |  |  | L/D Max: | 146.534 | at alpha= | 9 | deg
Re: | 10000000 |  |  | Cd Min: | 0.14582 | at alpha= | -20 | deg
Mach: | 0.25 |  |  | Cl=0 at alpha= | -3.3849 | deg
|  |  |  | @ Cl=0.1, Cd= | 0.005122
|  |  |  | @ Cl=0.4, Cd= | 0.0050867
|  |  |  | @ Cl=0.6, Cd= | 0.0053932
alpha (deg) | Cl | Cd | Cm | Cl/Cd
-20 | -0.9723 | 0.14582 | -0.0139 | -6.6678
-19.5 | -1.0365 | 0.12873 | -0.0241 | -8.0517
-19 | -1.1182 | 0.10949 | -0.0366 | -10.2128
-18.5 | -1.2187 | 0.0885 | -0.0511 | -13.7706
-18 | -1.3332 | 0.06707 | -0.0669 | -19.8777
-17.5 | -1.4573 | 0.04588 | -0.0835 | -31.7633
-17 | -1.5118 | 0.03192 | -0.0956 | -47.3622
-16.5 | -1.5069 | 0.02291 | -0.1071 | -65.7748
-16 | -1.5049 | 0.01908 | -0.1064 | -78.8732
-15.5 | -1.4661 | 0.01713 | -0.1045 | -85.5867
-15 | -1.4181 | 0.01565 | -0.1028 | -90.6134
-14.5 | -1.3518 | 0.01439 | -0.1036 | -93.9402
-14 | -1.2998 | 0.01352 | -0.1014 | -96.1391
-13.5 | -1.2446 | 0.01255 | -0.0999 | -99.1713
-13 | -1.1867 | 0.0117 | -0.0987 | -101.4274
-12.5 | -1.1269 | 0.01103 | -0.0977 | -102.1668
-12 | -1.0665 | 0.01039 | -0.0968 | -102.6468
-11.5 | -1.0058 | 0.00975 | -0.096 | -103.159
-11 | -0.9442 | 0.00927 | -0.0954 | -101.8554
-10.5 | -0.8827 | 0.00875 | -0.0948 | -100.88
-10 | -0.8208 | 0.00833 | -0.0943 | -98.5354
-9.5 | -0.7588 | 0.00793 | -0.0939 | -95.6873
-9 | -0.6967 | 0.00758 | -0.0936 | -91.9129
-8.5 | -0.6346 | 0.00722 | -0.0933 | -87.8947
-8 | -0.5724 | 0.00695 | -0.0931 | -82.3597
-7.5 | -0.5102 | 0.00667 | -0.093 | -76.4918
-7 | -0.4481 | 0.00641 | -0.0929 | -69.9064
-6.5 | -0.386 | 0.00619 | -0.0928 | -62.3586
-6 | -0.3239 | 0.00598 | -0.0928 | -54.1639
-5.5 | -0.2618 | 0.0058 | -0.0929 | -45.1379
-5 | -0.1998 | 0.00564 | -0.0929 | -35.4255
-4.5 | -0.1379 | 0.0055 | -0.093 | -25.0727
-4 | -0.076 | 0.00539 | -0.0931 | -14.1002
-3.5 | -0.0142 | 0.00529 | -0.0933 | -2.6843
-3 | 0.0475 | 0.00519 | -0.0934 | 9.1522
-2.5 | 0.1093 | 0.00511 | -0.0936 | 21.3894
-2 | 0.1709 | 0.00507 | -0.0938 | 33.7081
-1.5 | 0.2324 | 0.00505 | -0.0939 | 46.0198
-1 | 0.2937 | 0.00504 | -0.0941 | 58.2738
-0.5 | 0.3551 | 0.00505 | -0.0943 | 70.3168
0 | 0.4162 | 0.0051 | -0.0944 | 81.6078
0.5 | 0.4772 | 0.00517 | -0.0945 | 92.3017
1 | 0.5381 | 0.00526 | -0.0946 | 102.3004
1.5 | 0.5987 | 0.00539 | -0.0947 | 111.0761
2 | 0.6592 | 0.00554 | -0.0947 | 118.9892
2.5 | 0.7195 | 0.00572 | -0.0947 | 125.7867
3 | 0.7794 | 0.00593 | -0.0946 | 131.4334
3.5 | 0.8389 | 0.00621 | -0.0945 | 135.0886
4 | 0.8984 | 0.00646 | -0.0943 | 139.0712
4.5 | 0.9576 | 0.00676 | -0.094 | 141.6568
5 | 1.0164 | 0.0071 | -0.0936 | 143.1549
5.5 | 1.0748 | 0.00746 | -0.0932 | 144.0751
6 | 1.1332 | 0.0078 | -0.0927 | 145.2821
6.5 | 1.191 | 0.00821 | -0.0921 | 145.067
7 | 1.2488 | 0.00859 | -0.0914 | 145.3783
7.5 | 1.3061 | 0.009 | -0.0906 | 145.1222
8 | 1.363 | 0.00941 | -0.0897 | 144.8459
8.5 | 1.4193 | 0.00983 | -0.0888 | 144.3845
9 | 1.4712 | 0.01004 | -0.0868 | 146.5339
9.5 | 1.5259 | 0.01061 | -0.0854 | 143.8172
10 | 1.5801 | 0.01118 | -0.0838 | 141.3327
10.5 | 1.6331 | 0.0118 | -0.082 | 138.3983
11 | 1.684 | 0.01249 | -0.0799 | 134.8279
11.5 | 1.7331 | 0.01322 | -0.0775 | 131.0968
12 | 1.7799 | 0.01397 | -0.0747 | 127.4087
12.5 | 1.8211 | 0.01487 | -0.0711 | 122.4681
13 | 1.8472 | 0.01575 | -0.0648 | 117.2825
13.5 | 1.8725 | 0.0169 | -0.0592 | 110.7988
14 | 1.8955 | 0.01844 | -0.054 | 102.7928
14.5 | 1.9192 | 0.0202 | -0.0494 | 95.0099
15 | 1.9412 | 0.02232 | -0.0453 | 86.9713
15.5 | 1.9585 | 0.02501 | -0.0416 | 78.3087
16 | 1.9713 | 0.02835 | -0.0383 | 69.5344
16.5 | 1.9845 | 0.032 | -0.0358 | 62.0156
17 | 1.9944 | 0.03627 | -0.0339 | 54.9876
17.5 | 1.9989 | 0.04143 | -0.0327 | 48.2476
18 | 1.9986 | 0.04751 | -0.0324 | 42.0669
18.5 | 1.9908 | 0.05492 | -0.0331 | 36.2491
19 | 1.9782 | 0.06341 | -0.035 | 31.197
19.5 | 1.9659 | 0.07234 | -0.0377 | 27.1758
20 | 1.9453 | 0.08287 | -0.0417 | 23.4741

## 111. Re 10M Mach 0.50 (1)
BIGFOIL.COM POLAR EXPORT
Joukowsky 13.00% thick 3.00% camber
Joukowsky 13.00% thick 3.00% camber |  |  |  | Cl Max: | 1.448 | at alpha= | 8.5 | deg
JavaFoil+Calcfoil stall+Eppler ext transition |  |  |  | L/D Max: | 145.034 | at alpha= | 3.5 | deg
Re: | 10000000 |  |  | Cd Min: | 0.00399 | at alpha= | -3.5 | deg
Mach: | 0.5 |  |  | Cl=0 at alpha= | -3.5 | deg
|  |  |  | @ Cl=0.1, Cd= | 0.0040166
|  |  |  | @ Cl=0.4, Cd= | 0.0043714
|  |  |  | @ Cl=0.6, Cd= | 0.0048858
alpha (deg) | Cl | Cd | Cm | Cl/Cd
-20 | -0.941 | 0.16279 | -0.061 | -5.779
-19.5 | -0.914 | 0.14865 | -0.062 | -6.152
-19 | -0.883 | 0.15223 | -0.06 | -5.801
-18.5 | -0.856 | 0.14044 | -0.061 | -6.095
-18 | -0.836 | 0.1182 | -0.065 | -7.072
-17.5 | -0.798 | 0.12565 | -0.059 | -6.35
-17 | -0.777 | 0.10902 | -0.064 | -7.128
-16.5 | -0.74 | 0.11912 | -0.058 | -6.211
-16 | -0.715 | 0.10578 | -0.061 | -6.758
-15.5 | -0.699 | 0.08649 | -0.068 | -8.083
-15 | -0.657 | 0.10003 | -0.06 | -6.566
-14.5 | -0.642 | 0.0792 | -0.069 | -8.107
-14 | -0.599 | 0.09331 | -0.059 | -6.421
-13.5 | -0.584 | 0.07341 | -0.069 | -7.949
-13 | -0.542 | 0.08515 | -0.059 | -6.368
-12.5 | -0.528 | 0.06385 | -0.071 | -8.276
-12 | -0.491 | 0.07081 | -0.065 | -6.929
-11.5 | -0.456 | 0.07602 | -0.058 | -5.996
-11 | -0.44 | 0.0564 | -0.071 | -7.801
-10.5 | -0.408 | 0.05736 | -0.068 | -7.107
-10 | -0.38 | 0.05348 | -0.069 | -7.099
-9.5 | -0.488 | 0.04349 | -0.075 | -11.212
-9 | -0.555 | 0.02645 | -0.084 | -20.987
-8.5 | -0.558 | 0.01773 | -0.089 | -31.465
-8 | -0.539 | 0.0123 | -0.093 | -43.773
-7.5 | -0.509 | 0.00868 | -0.097 | -58.597
-7 | -0.464 | 0.00456 | -0.099 | -101.618
-6.5 | -0.403 | 0.00442 | -0.099 | -91.083
-6 | -0.339 | 0.00431 | -0.099 | -78.709
-5.5 | -0.273 | 0.0042 | -0.099 | -65.058
-5 | -0.206 | 0.00409 | -0.099 | -50.428
-4.5 | -0.138 | 0.00404 | -0.099 | -34.177
-4 | -0.069 | 0.004 | -0.099 | -17.323
-3.5 | 0 | 0.00399 | -0.099 | -0.02
-3 | 0.069 | 0.00399 | -0.099 | 17.38
-2.5 | 0.139 | 0.00405 | -0.099 | 34.3
-2 | 0.209 | 0.00409 | -0.099 | 51.102
-1.5 | 0.279 | 0.00414 | -0.099 | 67.255
-1 | 0.348 | 0.00426 | -0.099 | 81.73
-0.5 | 0.418 | 0.00441 | -0.099 | 94.634
0 | 0.487 | 0.00451 | -0.099 | 107.943
0.5 | 0.556 | 0.00472 | -0.099 | 117.975
1 | 0.625 | 0.00498 | -0.099 | 125.601
1.5 | 0.694 | 0.00525 | -0.099 | 132.315
2 | 0.763 | 0.00555 | -0.099 | 137.572
2.5 | 0.831 | 0.00582 | -0.099 | 142.852
3 | 0.899 | 0.00621 | -0.099 | 144.829
3.5 | 0.966 | 0.00666 | -0.099 | 145.034
4 | 1.033 | 0.00723 | -0.099 | 142.894
4.5 | 1.098 | 0.00908 | -0.099 | 120.873
5 | 1.161 | 0.00986 | -0.099 | 117.847
5.5 | 1.223 | 0.01075 | -0.099 | 113.744
6 | 1.278 | 0.01088 | -0.099 | 117.511
6.5 | 1.33 | 0.01198 | -0.098 | 110.993
7 | 1.375 | 0.01291 | -0.098 | 106.485
7.5 | 1.412 | 0.01398 | -0.098 | 101.046
8 | 1.438 | 0.01522 | -0.097 | 94.508
8.5 | 1.448 | 0.01671 | -0.096 | 86.703
9 | 1.432 | 0.01861 | -0.096 | 76.924
9.5 | 1.362 | 0.02133 | -0.095 | 63.849
10 | 0.99 | 0.02831 | -0.092 | 34.991
10.5 | 0.895 | 0.03014 | -0.091 | 29.688
11 | 0.909 | 0.03587 | -0.089 | 25.35
11.5 | 0.922 | 0.04318 | -0.086 | 21.348
12 | 0.954 | 0.0434 | -0.087 | 21.991
12.5 | 0.993 | 0.04116 | -0.088 | 24.123
13 | 1.026 | 0.04089 | -0.088 | 25.09
13.5 | 1.059 | 0.04046 | -0.089 | 26.165

## 112. Re 10M Mach 0.50 (2)
BIGFOIL.COM POLAR EXPORT
Joukowsky 13.00% thick 3.00% camber
Joukowsky 13.00% thick 3.00% camber |  |  |  | Cl Max: | 1.8454 | at alpha= | 11.5 | deg
XFOIL ncrit=9 |  |  |  | L/D Max: | 148.005 | at alpha= | 4.5 | deg
Re: | 10000000 |  |  | Cd Min: | 0.14703 | at alpha= | 16.5 | deg
Mach: | 0.5 |  |  | Cl=0 at alpha= | -3.3129 | deg
|  |  |  | @ Cl=0.1, Cd= | 0.0053445
|  |  |  | @ Cl=0.4, Cd= | 0.005248
|  |  |  | @ Cl=0.6, Cd= | 0.0054628
alpha (deg) | Cl | Cd | Cm | Cl/Cd
-15 | -0.7266 | 0.1277 | -0.0307 | -5.6899
-14.5 | -0.7431 | 0.11692 | -0.0374 | -6.3556
-14 | -0.7665 | 0.10566 | -0.0449 | -7.2544
-13.5 | -0.7954 | 0.09426 | -0.053 | -8.4384
-12.5 | -0.845 | 0.07307 | -0.0691 | -11.5643
-11.5 | -0.8704 | 0.04545 | -0.1087 | -19.1507
-11 | -0.9068 | 0.0369 | -0.1129 | -24.5745
-10.5 | -0.946 | 0.02853 | -0.1157 | -33.1581
-10 | -0.9733 | 0.01862 | -0.1254 | -52.2718
-9.5 | -0.9513 | 0.01232 | -0.1251 | -77.2159
-9 | -0.8781 | 0.00984 | -0.1218 | -89.2378
-8.5 | -0.7957 | 0.00889 | -0.1186 | -89.5051
-8 | -0.7141 | 0.00824 | -0.1159 | -86.6626
-7.5 | -0.6336 | 0.00776 | -0.1137 | -81.6495
-7 | -0.5545 | 0.00731 | -0.1118 | -75.855
-6.5 | -0.4765 | 0.00693 | -0.1103 | -68.759
-6 | -0.3996 | 0.00661 | -0.109 | -60.4539
-5.5 | -0.3236 | 0.00633 | -0.108 | -51.1216
-5 | -0.2485 | 0.00609 | -0.1072 | -40.8046
-4.5 | -0.1741 | 0.00587 | -0.1066 | -29.6593
-4 | -0.1003 | 0.00568 | -0.1061 | -17.6585
-3.5 | -0.0272 | 0.00554 | -0.1057 | -4.9097
-3 | 0.0455 | 0.00542 | -0.1055 | 8.3948
-2.5 | 0.1177 | 0.00532 | -0.1054 | 22.1241
-2 | 0.1896 | 0.00526 | -0.1053 | 36.0456
-1.5 | 0.2612 | 0.00522 | -0.1052 | 50.0383
-1 | 0.3326 | 0.00521 | -0.1052 | 63.8388
-0.5 | 0.4035 | 0.00525 | -0.1052 | 76.8571
0 | 0.4746 | 0.00529 | -0.1052 | 89.7164
0.5 | 0.5453 | 0.00537 | -0.1051 | 101.5456
1 | 0.616 | 0.00549 | -0.105 | 112.204
1.5 | 0.6863 | 0.00565 | -0.1048 | 121.469
2 | 0.7568 | 0.00583 | -0.1044 | 129.8113
2.5 | 0.827 | 0.00606 | -0.104 | 136.4686
3 | 0.8969 | 0.00636 | -0.1033 | 141.022
3.5 | 0.9666 | 0.00669 | -0.1025 | 144.4843
4 | 1.0361 | 0.00707 | -0.1015 | 146.5488
4.5 | 1.1056 | 0.00747 | -0.1002 | 148.0054
5 | 1.1747 | 0.00794 | -0.0987 | 147.9471
5.5 | 1.2435 | 0.00845 | -0.0968 | 147.1598
6 | 1.3116 | 0.00901 | -0.0946 | 145.5716
6.5 | 1.3797 | 0.00959 | -0.092 | 143.8686
7 | 1.4473 | 0.01019 | -0.0891 | 142.0314
7.5 | 1.5136 | 0.01084 | -0.0856 | 139.631
8 | 1.5778 | 0.01156 | -0.0815 | 136.4879
8.5 | 1.64 | 0.01228 | -0.0768 | 133.5505
9 | 1.6876 | 0.01284 | -0.0695 | 131.433
9.5 | 1.7261 | 0.01389 | -0.0612 | 124.2693
10 | 1.7655 | 0.01533 | -0.0536 | 115.1663
10.5 | 1.8027 | 0.01726 | -0.0464 | 104.4438
11 | 1.8328 | 0.01998 | -0.0394 | 91.7317
11.5 | 1.8454 | 0.02424 | -0.0329 | 76.1304
12 | 1.8345 | 0.03075 | -0.0282 | 59.6585
12.5 | 1.8066 | 0.03946 | -0.0264 | 45.7831
13 | 1.7698 | 0.05 | -0.0275 | 35.396
13.5 | 1.7314 | 0.06181 | -0.0311 | 28.0116
14 | 1.6913 | 0.07477 | -0.0366 | 22.62
14.5 | 1.6529 | 0.08848 | -0.0435 | 18.6811
15 | 1.6144 | 0.10296 | -0.0517 | 15.6799
15.5 | 1.5786 | 0.11773 | -0.0608 | 13.4086
16 | 1.5467 | 0.13245 | -0.0705 | 11.6776
16.5 | 1.5191 | 0.14703 | -0.0806 | 10.3319

## 113. Re 12M Mach 0.00 (1)
BIGFOIL.COM POLAR EXPORT
Joukowsky 13.00% thick 3.00% camber
Joukowsky 13.00% thick 3.00% camber |  |  |  | Cl Max: | 1.663 | at alpha= | 14 | deg
JavaFoil+Calcfoil stall+Eppler ext transition |  |  |  | L/D Max: | 141.319 | at alpha= | 5 | deg
Re: | 12000000 |  |  | Cd Min: | 0.00387 | at alpha= | -4 | deg
Mach: | 0 |  |  | Cl=0 at alpha= | -3.5 | deg
|  |  |  | @ Cl=0.1, Cd= | 0.0039693
|  |  |  | @ Cl=0.4, Cd= | 0.0044277
|  |  |  | @ Cl=0.6, Cd= | 0.0049553
alpha (deg) | Cl | Cd | Cm | Cl/Cd
-20 | -0.916 | 0.1225 | -0.059 | -7.476
-19.5 | -0.927 | 0.11422 | -0.06 | -8.117
-19 | -0.936 | 0.10705 | -0.061 | -8.744
-18.5 | -0.944 | 0.09918 | -0.062 | -9.521
-18 | -0.951 | 0.09109 | -0.063 | -10.44
-17.5 | -0.956 | 0.08351 | -0.064 | -11.443
-17 | -0.958 | 0.07596 | -0.065 | -12.616
-16.5 | -0.96 | 0.06791 | -0.066 | -14.134
-16 | -0.958 | 0.06104 | -0.068 | -15.695
-15.5 | -0.955 | 0.05369 | -0.069 | -17.785
-15 | -0.949 | 0.04711 | -0.07 | -20.136
-14.5 | -0.939 | 0.04107 | -0.072 | -22.874
-14 | -0.928 | 0.0353 | -0.073 | -26.278
-13.5 | -0.914 | 0.02968 | -0.075 | -30.789
-13 | -0.897 | 0.02455 | -0.076 | -36.539
-12.5 | -0.877 | 0.02005 | -0.078 | -43.716
-12 | -0.855 | 0.01593 | -0.079 | -53.647
-11.5 | -0.829 | 0.01293 | -0.081 | -64.094
-11 | -0.803 | 0.01028 | -0.083 | -78.111
-10.5 | -0.781 | 0.00468 | -0.085 | -167.089
-10 | -0.734 | 0.00455 | -0.085 | -161.287
-9.5 | -0.685 | 0.00447 | -0.085 | -153.362
-9 | -0.634 | 0.00433 | -0.085 | -146.419
-8.5 | -0.581 | 0.0042 | -0.085 | -138.229
-8 | -0.526 | 0.00413 | -0.086 | -127.568
-7.5 | -0.471 | 0.00413 | -0.086 | -113.854
-7 | -0.414 | 0.00408 | -0.086 | -101.529
-6.5 | -0.356 | 0.00398 | -0.086 | -89.488
-6 | -0.298 | 0.00394 | -0.086 | -75.657
-5.5 | -0.239 | 0.0039 | -0.086 | -61.261
-5 | -0.18 | 0.00388 | -0.086 | -46.309
-4.5 | -0.12 | 0.00388 | -0.086 | -31.007
-4 | -0.06 | 0.00387 | -0.086 | -15.544
-3.5 | 0 | 0.00391 | -0.086 | -0.018
-3 | 0.06 | 0.00393 | -0.086 | 15.318
-2.5 | 0.121 | 0.00399 | -0.086 | 30.234
-2 | 0.181 | 0.00406 | -0.086 | 44.611
-1.5 | 0.241 | 0.00416 | -0.086 | 58.075
-1 | 0.302 | 0.0042 | -0.086 | 71.934
-0.5 | 0.362 | 0.00432 | -0.086 | 83.755
0 | 0.422 | 0.00449 | -0.086 | 94.028
0.5 | 0.482 | 0.00464 | -0.086 | 103.854
1 | 0.542 | 0.00482 | -0.086 | 112.498
1.5 | 0.602 | 0.00496 | -0.086 | 121.418
2 | 0.662 | 0.00519 | -0.086 | 127.573
2.5 | 0.721 | 0.00544 | -0.086 | 132.676
3 | 0.781 | 0.00572 | -0.086 | 136.497
3.5 | 0.84 | 0.00603 | -0.086 | 139.343
4 | 0.898 | 0.00637 | -0.086 | 141.064
4.5 | 0.956 | 0.00679 | -0.086 | 140.765
5 | 1.014 | 0.00717 | -0.086 | 141.319
5.5 | 1.07 | 0.00842 | -0.086 | 127.148
6 | 1.126 | 0.00892 | -0.086 | 126.218
6.5 | 1.181 | 0.00946 | -0.086 | 124.867
7 | 1.234 | 0.01001 | -0.086 | 123.343
7.5 | 1.286 | 0.01064 | -0.086 | 120.88
8 | 1.336 | 0.01132 | -0.086 | 118.043
8.5 | 1.385 | 0.0121 | -0.085 | 114.466
9 | 1.427 | 0.01141 | -0.085 | 125.06
9.5 | 1.468 | 0.01128 | -0.085 | 130.166
10 | 1.506 | 0.01254 | -0.085 | 120.141
10.5 | 1.54 | 0.01315 | -0.084 | 117.173
11 | 1.57 | 0.01381 | -0.084 | 113.685
11.5 | 1.596 | 0.01405 | -0.084 | 113.639
12 | 1.618 | 0.01492 | -0.083 | 108.471
12.5 | 1.636 | 0.01593 | -0.083 | 102.739
13 | 1.65 | 0.01698 | -0.083 | 97.167
13.5 | 1.659 | 0.01824 | -0.082 | 90.956
14 | 1.663 | 0.01965 | -0.082 | 84.62
14.5 | 1.661 | 0.02133 | -0.081 | 77.875
15 | 1.656 | 0.02321 | -0.081 | 71.334
15.5 | 1.647 | 0.02524 | -0.08 | 65.231
16 | 1.633 | 0.02778 | -0.08 | 58.766
16.5 | 1.615 | 0.0307 | -0.079 | 52.593
17 | 1.594 | 0.03384 | -0.078 | 47.107
17.5 | 1.569 | 0.03776 | -0.077 | 41.566
18 | 1.543 | 0.04186 | -0.077 | 36.846
18.5 | 1.51 | 0.04681 | -0.076 | 32.265
19 | 1.475 | 0.05275 | -0.075 | 27.96

## 114. Re 12M Mach 0.00 (2)
BIGFOIL.COM POLAR EXPORT
Joukowsky 13.00% thick 3.00% camber
Joukowsky 13.00% thick 3.00% camber |  |  |  | Cl Max: | 2.0732 | at alpha= | 20 | deg
XFOIL ncrit=9 |  |  |  | L/D Max: | 152.417 | at alpha= | 9.5 | deg
Re: | 12000000 |  |  | Cd Min: | 0.04404 | at alpha= | 20 | deg
Mach: | 0 |  |  | Cl=0 at alpha= | -3.4042 | deg
|  |  |  | @ Cl=0.1, Cd= | 0.0050168
|  |  |  | @ Cl=0.4, Cd= | 0.0049994
|  |  |  | @ Cl=0.6, Cd= | 0.0053518
alpha (deg) | Cl | Cd | Cm | Cl/Cd
-20 | -1.6753 | 0.03167 | -0.0833 | -52.8986
-19.5 | -1.6636 | 0.02518 | -0.0907 | -66.0683
-19 | -1.6595 | 0.02055 | -0.0943 | -80.7543
-18.5 | -1.6413 | 0.01889 | -0.0916 | -86.8872
-18 | -1.6075 | 0.01748 | -0.0903 | -91.9622
-17.5 | -1.5681 | 0.01623 | -0.0894 | -96.6174
-17 | -1.5246 | 0.01513 | -0.0887 | -100.7667
-16.5 | -1.4777 | 0.01423 | -0.0882 | -103.844
-16 | -1.4285 | 0.01347 | -0.0878 | -106.0505
-15.5 | -1.3746 | 0.01277 | -0.0881 | -107.6429
-15 | -1.3204 | 0.01207 | -0.0885 | -109.3952
-14.5 | -1.2707 | 0.01141 | -0.0877 | -111.3672
-14 | -1.2184 | 0.01086 | -0.0874 | -112.1915
-13.5 | -1.1645 | 0.01039 | -0.0872 | -112.0789
-13 | -1.1099 | 0.00992 | -0.0871 | -111.8851
-12.5 | -1.055 | 0.0094 | -0.0871 | -112.234
-12 | -0.9993 | 0.00899 | -0.0871 | -111.1568
-11.5 | -0.9429 | 0.00863 | -0.0871 | -109.2584
-11 | -0.8865 | 0.00822 | -0.0872 | -107.8467
-10.5 | -0.8294 | 0.0079 | -0.0873 | -104.9873
-10 | -0.7722 | 0.00756 | -0.0874 | -102.1429
-9.5 | -0.7146 | 0.00727 | -0.0876 | -98.2944
-9 | -0.6568 | 0.007 | -0.0877 | -93.8286
-8.5 | -0.5988 | 0.00675 | -0.0879 | -88.7111
-8 | -0.5406 | 0.0065 | -0.0881 | -83.1692
-7.5 | -0.4821 | 0.00629 | -0.0883 | -76.6455
-7 | -0.4236 | 0.0061 | -0.0885 | -69.4426
-6.5 | -0.3649 | 0.00591 | -0.0887 | -61.7428
-6 | -0.3062 | 0.00573 | -0.0889 | -53.438
-5.5 | -0.2473 | 0.00558 | -0.0891 | -44.319
-5 | -0.1884 | 0.00544 | -0.0894 | -34.6324
-4.5 | -0.1294 | 0.00532 | -0.0896 | -24.3233
-4 | -0.0704 | 0.00522 | -0.0898 | -13.4866
-3.5 | -0.0113 | 0.00514 | -0.09 | -2.1984
-3 | 0.0477 | 0.00507 | -0.0903 | 9.4083
-2.5 | 0.1067 | 0.00501 | -0.0905 | 21.2974
-2 | 0.1658 | 0.00496 | -0.0907 | 33.4274
-1.5 | 0.2247 | 0.00494 | -0.091 | 45.4858
-1 | 0.2835 | 0.00496 | -0.0912 | 57.1573
-0.5 | 0.3424 | 0.00497 | -0.0914 | 68.8934
0 | 0.4011 | 0.005 | -0.0916 | 80.22
0.5 | 0.4595 | 0.00509 | -0.0917 | 90.275
1 | 0.518 | 0.00516 | -0.0919 | 100.3876
1.5 | 0.5761 | 0.00529 | -0.092 | 108.9036
2 | 0.6341 | 0.00544 | -0.0921 | 116.5625
2.5 | 0.6918 | 0.00559 | -0.0922 | 123.7567
3 | 0.7491 | 0.00581 | -0.0922 | 128.9329
3.5 | 0.8063 | 0.00602 | -0.0922 | 133.9369
4 | 0.8633 | 0.00626 | -0.0921 | 137.9073
4.5 | 0.9197 | 0.00654 | -0.092 | 140.6269
5 | 0.9761 | 0.00681 | -0.0919 | 143.3333
5.5 | 1.0319 | 0.00713 | -0.0918 | 144.7265
6 | 1.0877 | 0.00742 | -0.0916 | 146.5903
6.5 | 1.1428 | 0.00777 | -0.0913 | 147.0785
7 | 1.1979 | 0.00808 | -0.0911 | 148.255
7.5 | 1.2526 | 0.00841 | -0.0908 | 148.9417
8 | 1.3068 | 0.00876 | -0.0904 | 149.1781
8.5 | 1.3606 | 0.0091 | -0.09 | 149.5165
9 | 1.414 | 0.00942 | -0.0896 | 150.1062
9.5 | 1.4632 | 0.0096 | -0.0883 | 152.4167
10 | 1.515 | 0.01007 | -0.0875 | 150.4469
10.5 | 1.5658 | 0.0106 | -0.0867 | 147.717
11 | 1.6163 | 0.01109 | -0.0858 | 145.7439
11.5 | 1.6655 | 0.01163 | -0.0848 | 143.2072
12 | 1.7133 | 0.01222 | -0.0836 | 140.2046
12.5 | 1.7601 | 0.01281 | -0.0822 | 137.4005
13 | 1.8048 | 0.01346 | -0.0805 | 134.0862
13.5 | 1.8472 | 0.01417 | -0.0786 | 130.3599
14 | 1.8879 | 0.01485 | -0.0763 | 127.1313
14.5 | 1.9182 | 0.01568 | -0.0723 | 122.3342
15 | 1.9377 | 0.0166 | -0.0667 | 116.7289
15.5 | 1.961 | 0.01766 | -0.0623 | 111.0419
16 | 1.9828 | 0.019 | -0.0583 | 104.3579
16.5 | 2.0006 | 0.02076 | -0.0543 | 96.368
17 | 2.0173 | 0.0228 | -0.0508 | 88.4781
17.5 | 2.0338 | 0.02508 | -0.0478 | 81.0925
18 | 2.0497 | 0.02765 | -0.0453 | 74.1302
18.5 | 2.0623 | 0.03068 | -0.0432 | 67.2197
19 | 2.0691 | 0.03447 | -0.0414 | 60.0261
19.5 | 2.0724 | 0.03894 | -0.0402 | 53.2203
20 | 2.0732 | 0.04404 | -0.0396 | 47.0754

## 115. Re 12M Mach 0.10 (1)
BIGFOIL.COM POLAR EXPORT
Joukowsky 13.00% thick 3.00% camber
Joukowsky 13.00% thick 3.00% camber |  |  |  | Cl Max: | 1.652 | at alpha= | 13.5 | deg
JavaFoil+Calcfoil stall+Eppler ext transition |  |  |  | L/D Max: | 141.472 | at alpha= | 5 | deg
Re: | 12000000 |  |  | Cd Min: | 0.00388 | at alpha= | -4.5 | deg
Mach: | 0.1 |  |  | Cl=0 at alpha= | -3.5 | deg
|  |  |  | @ Cl=0.1, Cd= | 0.003969
|  |  |  | @ Cl=0.4, Cd= | 0.004422
|  |  |  | @ Cl=0.6, Cd= | 0.0049575
alpha (deg) | Cl | Cd | Cm | Cl/Cd
-20 | -0.873 | 0.12806 | -0.058 | -6.821
-19.5 | -0.888 | 0.11976 | -0.059 | -7.412
-19 | -0.901 | 0.1113 | -0.06 | -8.093
-18.5 | -0.912 | 0.10331 | -0.061 | -8.828
-18 | -0.922 | 0.09524 | -0.062 | -9.676
-17.5 | -0.929 | 0.0872 | -0.063 | -10.658
-17 | -0.935 | 0.07945 | -0.064 | -11.768
-16.5 | -0.938 | 0.07191 | -0.066 | -13.046
-16 | -0.939 | 0.06454 | -0.067 | -14.552
-15.5 | -0.938 | 0.05699 | -0.068 | -16.463
-15 | -0.934 | 0.05032 | -0.07 | -18.557
-14.5 | -0.928 | 0.04335 | -0.071 | -21.405
-14 | -0.918 | 0.03731 | -0.073 | -24.608
-13.5 | -0.906 | 0.03144 | -0.074 | -28.814
-13 | -0.89 | 0.02607 | -0.076 | -34.154
-12.5 | -0.871 | 0.02135 | -0.077 | -40.818
-12 | -0.85 | 0.0172 | -0.079 | -49.412
-11.5 | -0.825 | 0.01375 | -0.081 | -60.015
-11 | -0.8 | 0.01086 | -0.082 | -73.613
-10.5 | -0.783 | 0.00473 | -0.086 | -165.485
-10 | -0.736 | 0.00465 | -0.086 | -158.356
-9.5 | -0.687 | 0.00449 | -0.086 | -152.948
-9 | -0.636 | 0.00435 | -0.086 | -146.261
-8.5 | -0.583 | 0.00431 | -0.086 | -135.145
-8 | -0.528 | 0.00414 | -0.086 | -127.616
-7.5 | -0.473 | 0.00415 | -0.086 | -113.989
-7 | -0.416 | 0.00409 | -0.086 | -101.715
-6.5 | -0.358 | 0.00399 | -0.086 | -89.766
-6 | -0.299 | 0.00395 | -0.086 | -75.873
-5.5 | -0.24 | 0.00391 | -0.086 | -61.467
-5 | -0.181 | 0.00389 | -0.086 | -46.505
-4.5 | -0.121 | 0.00388 | -0.086 | -31.131
-4 | -0.061 | 0.00388 | -0.086 | -15.616
-3.5 | 0 | 0.00391 | -0.086 | -0.018
-3 | 0.061 | 0.00393 | -0.086 | 15.392
-2.5 | 0.121 | 0.00399 | -0.086 | 30.398
-2 | 0.182 | 0.00406 | -0.086 | 44.852
-1.5 | 0.243 | 0.00416 | -0.086 | 58.381
-1 | 0.303 | 0.00419 | -0.086 | 72.46
-0.5 | 0.364 | 0.00432 | -0.086 | 84.157
0 | 0.424 | 0.00449 | -0.086 | 94.49
0.5 | 0.485 | 0.0047 | -0.086 | 103.051
1 | 0.545 | 0.00482 | -0.086 | 113.073
1.5 | 0.605 | 0.00497 | -0.086 | 121.652
2 | 0.665 | 0.00519 | -0.086 | 128.253
2.5 | 0.725 | 0.00545 | -0.086 | 133.09
3 | 0.785 | 0.00573 | -0.086 | 136.881
3.5 | 0.844 | 0.00604 | -0.086 | 139.663
4 | 0.903 | 0.00639 | -0.086 | 141.332
4.5 | 0.961 | 0.00682 | -0.086 | 140.985
5 | 1.019 | 0.0072 | -0.086 | 141.472
5.5 | 1.076 | 0.0085 | -0.086 | 126.581
6 | 1.131 | 0.00897 | -0.086 | 126.144
6.5 | 1.186 | 0.0095 | -0.086 | 124.821
7 | 1.24 | 0.0101 | -0.086 | 122.765
7.5 | 1.292 | 0.01071 | -0.086 | 120.584
8 | 1.342 | 0.01145 | -0.086 | 117.166
8.5 | 1.389 | 0.01161 | -0.086 | 119.647
9 | 1.432 | 0.01119 | -0.086 | 127.963
9.5 | 1.472 | 0.0121 | -0.085 | 121.645
10 | 1.509 | 0.01268 | -0.085 | 119.017
10.5 | 1.543 | 0.01333 | -0.085 | 115.706
11 | 1.572 | 0.01401 | -0.085 | 112.178
11.5 | 1.596 | 0.01431 | -0.084 | 111.557
12 | 1.617 | 0.01523 | -0.084 | 106.149
12.5 | 1.633 | 0.01626 | -0.083 | 100.439
13 | 1.644 | 0.01743 | -0.083 | 94.333
13.5 | 1.652 | 0.01871 | -0.083 | 88.28
14 | 1.652 | 0.02028 | -0.082 | 81.464
14.5 | 1.648 | 0.02201 | -0.082 | 74.875
15 | 1.639 | 0.02401 | -0.081 | 68.249
15.5 | 1.625 | 0.02636 | -0.08 | 61.644
16 | 1.607 | 0.02915 | -0.08 | 55.14
16.5 | 1.586 | 0.03215 | -0.079 | 49.324
17 | 1.56 | 0.03583 | -0.078 | 43.527
17.5 | 1.531 | 0.0399 | -0.077 | 38.373
18 | 1.498 | 0.04498 | -0.076 | 33.311
18.5 | 1.461 | 0.05042 | -0.076 | 28.986

## 116. Re 12M Mach 0.10 (2)
BIGFOIL.COM POLAR EXPORT
Joukowsky 13.00% thick 3.00% camber
Joukowsky 13.00% thick 3.00% camber |  |  |  | Cl Max: | 2.0623 | at alpha= | 19.5 | deg
XFOIL ncrit=9 |  |  |  | L/D Max: | 151.907 | at alpha= | 9.5 | deg
Re: | 12000000 |  |  | Cd Min: | 0.04846 | at alpha= | 20 | deg
Mach: | 0.1 |  |  | Cl=0 at alpha= | -3.4015 | deg
|  |  |  | @ Cl=0.1, Cd= | 0.0050184
|  |  |  | @ Cl=0.4, Cd= | 0.0050077
|  |  |  | @ Cl=0.6, Cd= | 0.0053525
alpha (deg) | Cl | Cd | Cm | Cl/Cd
-20 | -1.6253 | 0.04222 | -0.0772 | -38.496
-19.5 | -1.6542 | 0.03156 | -0.0859 | -52.4144
-19 | -1.6429 | 0.02468 | -0.0939 | -66.5681
-18.5 | -1.6455 | 0.02022 | -0.0958 | -81.3798
-18 | -1.6167 | 0.01863 | -0.0942 | -86.7794
-17.5 | -1.5801 | 0.01723 | -0.0929 | -91.7063
-17 | -1.5389 | 0.01593 | -0.0918 | -96.6039
-16.5 | -1.4934 | 0.01482 | -0.091 | -100.7692
-16 | -1.4445 | 0.01392 | -0.0904 | -103.7716
-15.5 | -1.3916 | 0.01314 | -0.0902 | -105.9056
-15 | -1.3342 | 0.01247 | -0.0908 | -106.9928
-14.5 | -1.2843 | 0.01177 | -0.0898 | -109.1164
-14 | -1.2317 | 0.01112 | -0.0893 | -110.7644
-13.5 | -1.1772 | 0.01059 | -0.089 | -111.1615
-13 | -1.1216 | 0.01013 | -0.0888 | -110.7206
-12.5 | -1.066 | 0.00959 | -0.0886 | -111.1575
-12 | -1.0096 | 0.00912 | -0.0885 | -110.7018
-11.5 | -0.9525 | 0.00875 | -0.0884 | -108.8571
-11 | -0.8952 | 0.00833 | -0.0884 | -107.467
-10.5 | -0.8376 | 0.00797 | -0.0884 | -105.0941
-10 | -0.7795 | 0.00765 | -0.0884 | -101.8954
-9.5 | -0.7214 | 0.00733 | -0.0885 | -98.4175
-9 | -0.6628 | 0.00706 | -0.0886 | -93.881
-8.5 | -0.6042 | 0.00679 | -0.0887 | -88.9838
-8 | -0.5454 | 0.00653 | -0.0888 | -83.5222
-7.5 | -0.4864 | 0.00633 | -0.089 | -76.8404
-7 | -0.4273 | 0.00612 | -0.0891 | -69.8203
-6.5 | -0.3681 | 0.00593 | -0.0893 | -62.0742
-6 | -0.3089 | 0.00575 | -0.0895 | -53.7217
-5.5 | -0.2495 | 0.0056 | -0.0897 | -44.5536
-5 | -0.1901 | 0.00545 | -0.0899 | -34.8807
-4.5 | -0.1307 | 0.00533 | -0.0901 | -24.5216
-4 | -0.0712 | 0.00523 | -0.0903 | -13.6138
-3.5 | -0.0117 | 0.00515 | -0.0905 | -2.2718
-3 | 0.0477 | 0.00508 | -0.0908 | 9.3898
-2.5 | 0.1071 | 0.00501 | -0.091 | 21.3772
-2 | 0.1666 | 0.00496 | -0.0912 | 33.5887
-1.5 | 0.2259 | 0.00494 | -0.0914 | 45.7287
-1 | 0.2851 | 0.00496 | -0.0916 | 57.4798
-0.5 | 0.3443 | 0.00497 | -0.0918 | 69.2757
0 | 0.4034 | 0.00501 | -0.092 | 80.519
0.5 | 0.4623 | 0.0051 | -0.0922 | 90.6471
1 | 0.5211 | 0.00517 | -0.0923 | 100.793
1.5 | 0.5796 | 0.0053 | -0.0924 | 109.3585
2 | 0.6379 | 0.00545 | -0.0925 | 117.0459
2.5 | 0.6961 | 0.0056 | -0.0926 | 124.3036
3 | 0.7538 | 0.00582 | -0.0926 | 129.5189
3.5 | 0.8114 | 0.00604 | -0.0925 | 134.3377
4 | 0.8688 | 0.00628 | -0.0925 | 138.3439
4.5 | 0.9256 | 0.00656 | -0.0924 | 141.0976
5 | 0.9824 | 0.00684 | -0.0922 | 143.6257
5.5 | 1.0387 | 0.00716 | -0.092 | 145.0698
6 | 1.0948 | 0.00747 | -0.0918 | 146.5596
6.5 | 1.1504 | 0.00781 | -0.0915 | 147.2983
7 | 1.206 | 0.00813 | -0.0912 | 148.3395
7.5 | 1.2611 | 0.00847 | -0.0908 | 148.8902
8 | 1.3157 | 0.00884 | -0.0904 | 148.8348
8.5 | 1.37 | 0.00919 | -0.0899 | 149.0751
9 | 1.4238 | 0.00952 | -0.0894 | 149.5588
9.5 | 1.4735 | 0.0097 | -0.088 | 151.9072
10 | 1.5259 | 0.01018 | -0.0872 | 149.8919
10.5 | 1.5771 | 0.01071 | -0.0862 | 147.2549
11 | 1.6277 | 0.01125 | -0.0852 | 144.6844
11.5 | 1.6775 | 0.01179 | -0.084 | 142.2816
12 | 1.7251 | 0.01243 | -0.0825 | 138.7852
12.5 | 1.7723 | 0.01302 | -0.081 | 136.1214
13 | 1.8162 | 0.01374 | -0.079 | 132.1834
13.5 | 1.8588 | 0.01443 | -0.0768 | 128.815
14 | 1.8978 | 0.01519 | -0.0741 | 124.9375
14.5 | 1.9188 | 0.01608 | -0.0682 | 119.3284
15 | 1.9412 | 0.0171 | -0.0632 | 113.5205
15.5 | 1.9643 | 0.01834 | -0.0589 | 107.1047
16 | 1.9847 | 0.01993 | -0.0548 | 99.5835
16.5 | 2.0015 | 0.02194 | -0.0509 | 91.2261
17 | 2.019 | 0.02415 | -0.0477 | 83.6025
17.5 | 2.0353 | 0.02667 | -0.0449 | 76.3142
18 | 2.0486 | 0.02966 | -0.0425 | 69.0695
18.5 | 2.0583 | 0.03323 | -0.0405 | 61.941
19 | 2.0613 | 0.03771 | -0.039 | 54.6619
19.5 | 2.0623 | 0.0428 | -0.0383 | 48.1846
20 | 2.0619 | 0.04846 | -0.0382 | 42.5485

## 117. Re 12M Mach 0.25 (1)
BIGFOIL.COM POLAR EXPORT
Joukowsky 13.00% thick 3.00% camber
Joukowsky 13.00% thick 3.00% camber |  |  |  | Cl Max: | 1.598 | at alpha= | 12.5 | deg
JavaFoil+Calcfoil stall+Eppler ext transition |  |  |  | L/D Max: | 142.566 | at alpha= | 4 | deg
Re: | 12000000 |  |  | Cd Min: | 0.00389 | at alpha= | -4.5 | deg
Mach: | 0.25 |  |  | Cl=0 at alpha= | -3.5 | deg
|  |  |  | @ Cl=0.1, Cd= | 0.0039641
|  |  |  | @ Cl=0.4, Cd= | 0.0043729
|  |  |  | @ Cl=0.6, Cd= | 0.0049432
alpha (deg) | Cl | Cd | Cm | Cl/Cd
-18.5 | -0.637 | 0.13463 | -0.055 | -4.729
-18 | -0.675 | 0.12408 | -0.056 | -5.442
-17.5 | -0.71 | 0.11479 | -0.057 | -6.184
-17 | -0.741 | 0.10542 | -0.059 | -7.03
-16.5 | -0.768 | 0.0959 | -0.061 | -8.013
-16 | -0.792 | 0.08641 | -0.063 | -9.166
-15.5 | -0.811 | 0.07767 | -0.064 | -10.441
-15 | -0.826 | 0.06848 | -0.066 | -12.065
-14.5 | -0.837 | 0.05988 | -0.068 | -13.973
-14 | -0.843 | 0.05167 | -0.07 | -16.31
-13.5 | -0.844 | 0.04438 | -0.072 | -19.008
-13 | -0.839 | 0.03726 | -0.074 | -22.526
-12.5 | -0.83 | 0.03073 | -0.076 | -27.006
-12 | -0.816 | 0.02503 | -0.078 | -32.621
-11.5 | -0.8 | 0.01978 | -0.08 | -40.423
-11 | -0.779 | 0.01539 | -0.082 | -50.621
-10.5 | -0.754 | 0.01211 | -0.084 | -62.216
-10 | -0.728 | 0.00941 | -0.086 | -77.339
-9.5 | -0.697 | 0.00464 | -0.088 | -150.37
-9 | -0.647 | 0.00451 | -0.088 | -143.465
-8.5 | -0.594 | 0.00435 | -0.088 | -136.592
-8 | -0.54 | 0.00431 | -0.088 | -125.31
-7.5 | -0.484 | 0.00414 | -0.088 | -116.896
-7 | -0.426 | 0.00414 | -0.088 | -102.817
-6.5 | -0.367 | 0.00408 | -0.088 | -89.961
-6 | -0.307 | 0.00398 | -0.089 | -77.122
-5.5 | -0.247 | 0.00394 | -0.089 | -62.561
-5 | -0.186 | 0.00391 | -0.089 | -47.458
-4.5 | -0.124 | 0.00389 | -0.089 | -31.885
-4 | -0.062 | 0.00389 | -0.089 | -15.977
-3.5 | 0 | 0.00389 | -0.089 | -0.018
-3 | 0.062 | 0.00394 | -0.089 | 15.784
-2.5 | 0.125 | 0.00398 | -0.089 | 31.305
-2 | 0.187 | 0.00405 | -0.089 | 46.168
-1.5 | 0.249 | 0.00415 | -0.089 | 60.057
-1 | 0.312 | 0.00425 | -0.089 | 73.253
-0.5 | 0.374 | 0.00431 | -0.089 | 86.729
0 | 0.436 | 0.00446 | -0.089 | 97.694
0.5 | 0.498 | 0.00472 | -0.089 | 105.555
1 | 0.56 | 0.00484 | -0.089 | 115.652
1.5 | 0.622 | 0.005 | -0.089 | 124.228
2 | 0.683 | 0.00523 | -0.089 | 130.749
2.5 | 0.745 | 0.0055 | -0.089 | 135.325
3 | 0.806 | 0.00581 | -0.089 | 138.805
3.5 | 0.867 | 0.00614 | -0.089 | 141.234
4 | 0.927 | 0.0065 | -0.089 | 142.566
4.5 | 0.987 | 0.00696 | -0.089 | 141.686
5 | 1.046 | 0.00828 | -0.089 | 126.248
5.5 | 1.104 | 0.0088 | -0.089 | 125.352
6 | 1.161 | 0.00932 | -0.089 | 124.534
6.5 | 1.216 | 0.00992 | -0.088 | 122.578
7 | 1.27 | 0.01062 | -0.088 | 119.549
7.5 | 1.322 | 0.01136 | -0.088 | 116.342
8 | 1.37 | 0.01167 | -0.088 | 117.435
8.5 | 1.414 | 0.01134 | -0.088 | 124.721
9 | 1.455 | 0.01229 | -0.088 | 118.444
9.5 | 1.492 | 0.01294 | -0.087 | 115.233
10 | 1.524 | 0.01366 | -0.087 | 111.506
10.5 | 1.551 | 0.01447 | -0.087 | 107.208
11 | 1.572 | 0.01535 | -0.086 | 102.448
11.5 | 1.587 | 0.01592 | -0.086 | 99.685
12 | 1.595 | 0.01717 | -0.086 | 92.92
12.5 | 1.598 | 0.01857 | -0.085 | 86.017
13 | 1.593 | 0.02025 | -0.084 | 78.646
13.5 | 1.581 | 0.02213 | -0.084 | 71.444
14 | 1.559 | 0.02454 | -0.083 | 63.54
14.5 | 1.529 | 0.0274 | -0.082 | 55.822
15 | 1.492 | 0.03078 | -0.082 | 48.474
15.5 | 1.448 | 0.03468 | -0.081 | 41.749
16 | 1.395 | 0.04008 | -0.079 | 34.801
16.5 | 1.337 | 0.04596 | -0.078 | 29.093
17 | 1.272 | 0.05387 | -0.077 | 23.613
17.5 | 1.201 | 0.06375 | -0.075 | 18.842

## 118. Re 12M Mach 0.25 (2)
BIGFOIL.COM POLAR EXPORT
Joukowsky 13.00% thick 3.00% camber
Joukowsky 13.00% thick 3.00% camber |  |  |  | Cl Max: | 2.0218 | at alpha= | 18 | deg
XFOIL ncrit=9 |  |  |  | L/D Max: | 148.737 | at alpha= | 9.5 | deg
Re: | 12000000 |  |  | Cd Min: | 0.14051 | at alpha= | -20 | deg
Mach: | 0.25 |  |  | Cl=0 at alpha= | -3.3851 | deg
|  |  |  | @ Cl=0.1, Cd= | 0.005069
|  |  |  | @ Cl=0.4, Cd= | 0.0050319
|  |  |  | @ Cl=0.6, Cd= | 0.0053424
alpha (deg) | Cl | Cd | Cm | Cl/Cd
-20 | -1.0133 | 0.14051 | -0.0164 | -7.2116
-19.5 | -1.0838 | 0.12234 | -0.028 | -8.8589
-19 | -1.1942 | 0.0994 | -0.0438 | -12.0141
-18.5 | -1.3297 | 0.07468 | -0.062 | -17.8053
-18 | -1.4576 | 0.05292 | -0.0788 | -27.5435
-17.5 | -1.5406 | 0.03644 | -0.0922 | -42.2777
-17 | -1.5573 | 0.02586 | -0.1031 | -60.2204
-16.5 | -1.5527 | 0.02002 | -0.1085 | -77.5574
-16 | -1.5171 | 0.01809 | -0.1065 | -83.864
-15.5 | -1.4738 | 0.01637 | -0.1046 | -90.0305
-15 | -1.4135 | 0.01484 | -0.1048 | -95.2493
-14.5 | -1.3624 | 0.0138 | -0.1027 | -98.7246
-14 | -1.3066 | 0.01293 | -0.101 | -101.0518
-13.5 | -1.2485 | 0.01217 | -0.0997 | -102.5883
-13 | -1.19 | 0.01131 | -0.0986 | -105.2166
-12.5 | -1.1298 | 0.01062 | -0.0976 | -106.3842
-12 | -1.0686 | 0.01007 | -0.0967 | -106.1172
-11.5 | -1.0075 | 0.00946 | -0.096 | -106.5011
-11 | -0.9459 | 0.00896 | -0.0953 | -105.5692
-10.5 | -0.8838 | 0.00853 | -0.0948 | -103.6108
-10 | -0.8219 | 0.00808 | -0.0943 | -101.7203
-9.5 | -0.7596 | 0.00773 | -0.0939 | -98.2665
-9 | -0.6975 | 0.00736 | -0.0936 | -94.769
-8.5 | -0.6352 | 0.00706 | -0.0934 | -89.9717
-8 | -0.5729 | 0.00678 | -0.0932 | -84.4985
-7.5 | -0.5107 | 0.0065 | -0.093 | -78.5692
-7 | -0.4485 | 0.00626 | -0.0929 | -71.6454
-6.5 | -0.3862 | 0.00606 | -0.0929 | -63.7294
-6 | -0.3241 | 0.00587 | -0.0929 | -55.2129
-5.5 | -0.2619 | 0.0057 | -0.0929 | -45.9474
-5 | -0.1999 | 0.00554 | -0.093 | -36.083
-4.5 | -0.1379 | 0.0054 | -0.0931 | -25.537
-4 | -0.076 | 0.00528 | -0.0932 | -14.3939
-3.5 | -0.0142 | 0.00519 | -0.0933 | -2.736
-3 | 0.0476 | 0.00512 | -0.0935 | 9.2969
-2.5 | 0.1093 | 0.00506 | -0.0936 | 21.6008
-2 | 0.171 | 0.005 | -0.0938 | 34.2
-1.5 | 0.2325 | 0.00497 | -0.094 | 46.7807
-1 | 0.2939 | 0.00499 | -0.0942 | 58.8978
-0.5 | 0.3553 | 0.00501 | -0.0943 | 70.9182
0 | 0.4165 | 0.00504 | -0.0945 | 82.6389
0.5 | 0.4775 | 0.00512 | -0.0946 | 93.2617
1 | 0.5384 | 0.00522 | -0.0947 | 103.1418
1.5 | 0.5991 | 0.00534 | -0.0948 | 112.191
2 | 0.6595 | 0.0055 | -0.0948 | 119.9091
2.5 | 0.7199 | 0.00567 | -0.0948 | 126.9665
3 | 0.7799 | 0.00588 | -0.0947 | 132.6361
3.5 | 0.8395 | 0.00614 | -0.0946 | 136.7264
4 | 0.8992 | 0.00639 | -0.0944 | 140.7199
4.5 | 0.9585 | 0.00668 | -0.0941 | 143.488
5 | 1.0173 | 0.00702 | -0.0938 | 144.9145
5.5 | 1.0762 | 0.00733 | -0.0934 | 146.8213
6 | 1.1344 | 0.00771 | -0.0929 | 147.1336
6.5 | 1.1929 | 0.00805 | -0.0923 | 148.1863
7 | 1.2506 | 0.00845 | -0.0916 | 148
7.5 | 1.3082 | 0.00884 | -0.0909 | 147.9864
8 | 1.3656 | 0.00922 | -0.0901 | 148.1128
8.5 | 1.4225 | 0.00963 | -0.0891 | 147.7155
9 | 1.4789 | 0.01002 | -0.0881 | 147.5948
9.5 | 1.5305 | 0.01029 | -0.086 | 148.7366
10 | 1.5849 | 0.01087 | -0.0845 | 145.805
10.5 | 1.6381 | 0.01149 | -0.0827 | 142.5674
11 | 1.6905 | 0.0121 | -0.0808 | 139.7107
11.5 | 1.7403 | 0.01282 | -0.0785 | 135.7488
12 | 1.7886 | 0.01353 | -0.0759 | 132.1951
12.5 | 1.8323 | 0.01438 | -0.0726 | 127.42
13 | 1.866 | 0.01519 | -0.0675 | 122.844
13.5 | 1.8877 | 0.0163 | -0.061 | 115.8098
14 | 1.9131 | 0.01761 | -0.0558 | 108.6371
14.5 | 1.9378 | 0.0192 | -0.051 | 100.9271
15 | 1.9584 | 0.02127 | -0.0465 | 92.0733
15.5 | 1.9753 | 0.02385 | -0.0424 | 82.8218
16 | 1.9942 | 0.02662 | -0.0391 | 74.9136
16.5 | 2.0088 | 0.03 | -0.0362 | 66.96
17 | 2.0172 | 0.03423 | -0.034 | 58.9308
17.5 | 2.0214 | 0.03922 | -0.0324 | 51.54
18 | 2.0218 | 0.04504 | -0.0318 | 44.889
18.5 | 2.0204 | 0.05155 | -0.032 | 39.193
19 | 2.0142 | 0.05902 | -0.0331 | 34.1274
19.5 | 2.0031 | 0.06753 | -0.0353 | 29.6624
20 | 1.9862 | 0.07726 | -0.0386 | 25.708

## 119. Re 12M Mach 0.50 (1)
BIGFOIL.COM POLAR EXPORT
Joukowsky 13.00% thick 3.00% camber
Joukowsky 13.00% thick 3.00% camber |  |  |  | Cl Max: | 1.451 | at alpha= | 8.5 | deg
JavaFoil+Calcfoil stall+Eppler ext transition |  |  |  | L/D Max: | 146.137 | at alpha= | 3.5 | deg
Re: | 12000000 |  |  | Cd Min: | 0.00395 | at alpha= | -3.5 | deg
Mach: | 0.5 |  |  | Cl=0 at alpha= | -3.5 | deg
|  |  |  | @ Cl=0.1, Cd= | 0.003991
|  |  |  | @ Cl=0.4, Cd= | 0.0043514
|  |  |  | @ Cl=0.6, Cd= | 0.0048558
alpha (deg) | Cl | Cd | Cm | Cl/Cd
-20 | -0.94 | 0.17409 | -0.06 | -5.399
-19.5 | -0.913 | 0.15961 | -0.061 | -5.722
-19 | -0.882 | 0.16642 | -0.059 | -5.301
-18.5 | -0.855 | 0.15085 | -0.06 | -5.669
-18 | -0.83 | 0.13312 | -0.062 | -6.235
-17.5 | -0.797 | 0.14103 | -0.059 | -5.649
-17 | -0.772 | 0.12386 | -0.061 | -6.229
-16.5 | -0.74 | 0.12339 | -0.058 | -5.999
-16 | -0.717 | 0.10743 | -0.062 | -6.675
-15.5 | -0.697 | 0.09024 | -0.068 | -7.729
-15 | -0.66 | 0.09583 | -0.062 | -6.885
-14.5 | -0.647 | 0.07425 | -0.071 | -8.707
-14 | -0.602 | 0.08981 | -0.061 | -6.698
-13.5 | -0.587 | 0.0693 | -0.071 | -8.474
-13 | -0.545 | 0.08194 | -0.061 | -6.645
-12.5 | -0.532 | 0.0603 | -0.072 | -8.815
-12 | -0.493 | 0.06749 | -0.067 | -7.309
-11.5 | -0.457 | 0.07397 | -0.06 | -6.181
-11 | -0.442 | 0.05397 | -0.072 | -8.19
-10.5 | -0.41 | 0.05476 | -0.07 | -7.482
-10 | -0.381 | 0.05118 | -0.071 | -7.453
-9.5 | -0.489 | 0.04228 | -0.075 | -11.564
-9 | -0.558 | 0.02485 | -0.085 | -22.458
-8.5 | -0.56 | 0.01674 | -0.09 | -33.484
-8 | -0.542 | 0.01147 | -0.093 | -47.204
-7.5 | -0.52 | 0.00467 | -0.099 | -111.311
-7 | -0.464 | 0.00449 | -0.099 | -103.309
-6.5 | -0.403 | 0.00436 | -0.099 | -92.426
-6 | -0.339 | 0.00425 | -0.099 | -79.84
-5.5 | -0.273 | 0.00415 | -0.099 | -65.872
-5 | -0.206 | 0.00404 | -0.099 | -51
-4.5 | -0.138 | 0.004 | -0.099 | -34.545
-4 | -0.069 | 0.00396 | -0.099 | -17.496
-3.5 | 0 | 0.00395 | -0.099 | -0.02
-3 | 0.069 | 0.00396 | -0.099 | 17.519
-2.5 | 0.139 | 0.00403 | -0.099 | 34.545
-2 | 0.209 | 0.00406 | -0.099 | 51.444
-1.5 | 0.279 | 0.00412 | -0.099 | 67.664
-1 | 0.348 | 0.00424 | -0.099 | 82.208
-0.5 | 0.418 | 0.00439 | -0.099 | 95.181
0 | 0.487 | 0.00449 | -0.099 | 108.568
0.5 | 0.556 | 0.00469 | -0.099 | 118.54
1 | 0.625 | 0.00495 | -0.099 | 126.263
1.5 | 0.694 | 0.00522 | -0.099 | 133.062
2 | 0.763 | 0.00551 | -0.099 | 138.335
2.5 | 0.831 | 0.00578 | -0.099 | 143.747
3 | 0.899 | 0.00616 | -0.099 | 145.843
3.5 | 0.966 | 0.00661 | -0.099 | 146.137
4 | 1.033 | 0.00709 | -0.099 | 145.713
4.5 | 1.098 | 0.00896 | -0.099 | 122.515
5 | 1.161 | 0.0097 | -0.099 | 119.762
5.5 | 1.223 | 0.01054 | -0.099 | 116.024
6 | 1.28 | 0.01124 | -0.099 | 113.832
6.5 | 1.331 | 0.01172 | -0.098 | 113.521
7 | 1.376 | 0.01261 | -0.098 | 109.111
7.5 | 1.414 | 0.01363 | -0.098 | 103.783
8 | 1.44 | 0.01479 | -0.097 | 97.35
8.5 | 1.451 | 0.01624 | -0.097 | 89.349
9 | 1.434 | 0.01806 | -0.096 | 79.435
9.5 | 1.364 | 0.02068 | -0.095 | 65.98
10 | 0.993 | 0.02724 | -0.092 | 36.466
10.5 | 0.898 | 0.02892 | -0.092 | 31.042
11 | 0.914 | 0.03425 | -0.09 | 26.692
11.5 | 0.931 | 0.03934 | -0.088 | 23.667
12 | 0.963 | 0.03985 | -0.088 | 24.162
12.5 | 0.999 | 0.0387 | -0.089 | 25.804
13 | 1.032 | 0.03829 | -0.089 | 26.943
13.5 | 1.064 | 0.03797 | -0.089 | 28.021

## 120. Re 12M Mach 0.50 (2)
BIGFOIL.COM POLAR EXPORT
Joukowsky 13.00% thick 3.00% camber
Joukowsky 13.00% thick 3.00% camber |  |  |  | Cl Max: | 1.8677 | at alpha= | 11.5 | deg
XFOIL ncrit=9 |  |  |  | L/D Max: | 150.667 | at alpha= | 4.5 | deg
Re: | 12000000 |  |  | Cd Min: | 0.14579 | at alpha= | 16.5 | deg
Mach: | 0.5 |  |  | Cl=0 at alpha= | -3.3139 | deg
|  |  |  | @ Cl=0.1, Cd= | 0.0052574
|  |  |  | @ Cl=0.4, Cd= | 0.0051583
|  |  |  | @ Cl=0.6, Cd= | 0.005392
alpha (deg) | Cl | Cd | Cm | Cl/Cd
-14.5 | -0.7662 | 0.1145 | -0.0393 | -6.6917
-14 | -0.7895 | 0.10336 | -0.0469 | -7.6384
-13.5 | -0.8153 | 0.09224 | -0.0551 | -8.8389
-13 | -0.8326 | 0.07903 | -0.0696 | -10.5352
-12 | -0.8545 | 0.05255 | -0.1056 | -16.2607
-10 | -0.9387 | 0.02127 | -0.123 | -44.1326
-9.5 | -0.9414 | 0.01363 | -0.1249 | -69.0682
-9 | -0.8807 | 0.00936 | -0.1219 | -94.0919
-8.5 | -0.7974 | 0.00854 | -0.1187 | -93.3724
-8 | -0.7151 | 0.00798 | -0.116 | -89.6115
-7.5 | -0.6344 | 0.0075 | -0.1138 | -84.5867
-7 | -0.5551 | 0.00709 | -0.1119 | -78.2934
-6.5 | -0.477 | 0.00674 | -0.1104 | -70.7715
-6 | -0.4 | 0.00644 | -0.1091 | -62.1118
-5.5 | -0.3239 | 0.00617 | -0.1081 | -52.4959
-5 | -0.2486 | 0.00594 | -0.1073 | -41.8519
-4.5 | -0.1741 | 0.00575 | -0.1066 | -30.2783
-4 | -0.1003 | 0.00557 | -0.1062 | -18.0072
-3.5 | -0.0271 | 0.00542 | -0.1058 | -5
-3 | 0.0457 | 0.00531 | -0.1056 | 8.6064
-2.5 | 0.118 | 0.00524 | -0.1055 | 22.5191
-2 | 0.1898 | 0.00517 | -0.1054 | 36.7118
-1.5 | 0.2615 | 0.00513 | -0.1054 | 50.9747
-1 | 0.3329 | 0.00513 | -0.1053 | 64.8928
-0.5 | 0.404 | 0.00516 | -0.1053 | 78.2946
0 | 0.475 | 0.00521 | -0.1053 | 91.1708
0.5 | 0.5458 | 0.0053 | -0.1052 | 102.9811
1 | 0.6165 | 0.00542 | -0.1051 | 113.7454
1.5 | 0.687 | 0.00557 | -0.1049 | 123.3393
2 | 0.7576 | 0.00575 | -0.1046 | 131.7565
2.5 | 0.8277 | 0.00599 | -0.1041 | 138.1803
3 | 0.8978 | 0.00628 | -0.1035 | 142.9618
3.5 | 0.9679 | 0.00658 | -0.1027 | 147.0973
4 | 1.0378 | 0.00694 | -0.1017 | 149.5389
4.5 | 1.1074 | 0.00735 | -0.1005 | 150.6667
5 | 1.1766 | 0.00782 | -0.0989 | 150.4604
5.5 | 1.2457 | 0.00831 | -0.0971 | 149.9037
6 | 1.3151 | 0.0088 | -0.095 | 149.4432
6.5 | 1.3837 | 0.00937 | -0.0925 | 147.6734
7 | 1.4521 | 0.00994 | -0.0896 | 146.0865
7.5 | 1.5193 | 0.01058 | -0.0862 | 143.6011
8 | 1.5856 | 0.01123 | -0.0823 | 141.1932
8.5 | 1.6497 | 0.01194 | -0.0778 | 138.1658
9 | 1.7097 | 0.01269 | -0.0723 | 134.7281
9.5 | 1.7443 | 0.01336 | -0.063 | 130.5614
10 | 1.785 | 0.01462 | -0.0551 | 122.093
10.5 | 1.8233 | 0.01637 | -0.0475 | 111.3806
11 | 1.8556 | 0.01884 | -0.0402 | 98.4926
11.5 | 1.8677 | 0.02294 | -0.033 | 81.4167
12 | 1.8551 | 0.02935 | -0.0278 | 63.2061
12.5 | 1.8219 | 0.03829 | -0.0256 | 47.5816
13 | 1.7855 | 0.04867 | -0.0265 | 36.6858
13.5 | 1.7442 | 0.06064 | -0.03 | 28.7632
14 | 1.6952 | 0.07452 | -0.0361 | 22.7483
14.5 | 1.6669 | 0.08695 | -0.0421 | 19.1708
15 | 1.6198 | 0.10252 | -0.0512 | 15.7998
15.5 | 1.5864 | 0.11698 | -0.06 | 13.5613
16 | 1.5564 | 0.13143 | -0.0694 | 11.842
16.5 | 1.53 | 0.14579 | -0.0793 | 10.4945

## 121. Re 14M Mach 0.00 (1)
BIGFOIL.COM POLAR EXPORT
Joukowsky 13.00% thick 3.00% camber
Joukowsky 13.00% thick 3.00% camber |  |  |  | Cl Max: | 1.666 | at alpha= | 14 | deg
JavaFoil+Calcfoil stall+Eppler ext transition |  |  |  | L/D Max: | 142.248 | at alpha= | 5 | deg
Re: | 14000000 |  |  | Cd Min: | 0.00385 | at alpha= | -5 | deg
Mach: | 0 |  |  | Cl=0 at alpha= | -3.5 | deg
|  |  |  | @ Cl=0.1, Cd= | 0.0039493
|  |  |  | @ Cl=0.4, Cd= | 0.0044113
|  |  |  | @ Cl=0.6, Cd= | 0.0049353
alpha (deg) | Cl | Cd | Cm | Cl/Cd
-20 | -0.917 | 0.12051 | -0.059 | -7.61
-19.5 | -0.928 | 0.11255 | -0.06 | -8.247
-19 | -0.938 | 0.10448 | -0.061 | -8.979
-18.5 | -0.946 | 0.09736 | -0.062 | -9.714
-18 | -0.953 | 0.0893 | -0.063 | -10.668
-17.5 | -0.957 | 0.08164 | -0.064 | -11.727
-17 | -0.96 | 0.07407 | -0.065 | -12.967
-16.5 | -0.961 | 0.06693 | -0.067 | -14.359
-16 | -0.96 | 0.05933 | -0.068 | -16.186
-15.5 | -0.956 | 0.05254 | -0.069 | -18.202
-15 | -0.951 | 0.04549 | -0.071 | -20.91
-14.5 | -0.942 | 0.03948 | -0.072 | -23.868
-14 | -0.931 | 0.03379 | -0.073 | -27.545
-13.5 | -0.917 | 0.02828 | -0.075 | -32.43
-13 | -0.899 | 0.02358 | -0.076 | -38.138
-12.5 | -0.879 | 0.01913 | -0.078 | -45.958
-12 | -0.858 | 0.01515 | -0.08 | -56.617
-11.5 | -0.833 | 0.01206 | -0.081 | -69.065
-11 | -0.808 | 0.00963 | -0.083 | -83.838
-10.5 | -0.781 | 0.00461 | -0.085 | -169.417
-10 | -0.734 | 0.00449 | -0.085 | -163.454
-9.5 | -0.685 | 0.00442 | -0.085 | -155.18
-9 | -0.634 | 0.00427 | -0.085 | -148.307
-8.5 | -0.581 | 0.00415 | -0.085 | -139.825
-8 | -0.526 | 0.00408 | -0.086 | -129.037
-7.5 | -0.471 | 0.00409 | -0.086 | -115.042
-7 | -0.414 | 0.00404 | -0.086 | -102.53
-6.5 | -0.356 | 0.00394 | -0.086 | -90.377
-6 | -0.298 | 0.0039 | -0.086 | -76.356
-5.5 | -0.239 | 0.00387 | -0.086 | -61.788
-5 | -0.18 | 0.00385 | -0.086 | -46.701
-4.5 | -0.12 | 0.00385 | -0.086 | -31.228
-4 | -0.06 | 0.00385 | -0.086 | -15.656
-3.5 | 0 | 0.00389 | -0.086 | -0.018
-3 | 0.06 | 0.00391 | -0.086 | 15.404
-2.5 | 0.121 | 0.00397 | -0.086 | 30.393
-2 | 0.181 | 0.00404 | -0.086 | 44.823
-1.5 | 0.241 | 0.00414 | -0.086 | 58.338
-1 | 0.302 | 0.00418 | -0.086 | 72.239
-0.5 | 0.362 | 0.00431 | -0.086 | 84.079
0 | 0.422 | 0.00447 | -0.086 | 94.388
0.5 | 0.482 | 0.00463 | -0.086 | 104.263
1 | 0.542 | 0.0048 | -0.086 | 112.896
1.5 | 0.602 | 0.00494 | -0.086 | 121.881
2 | 0.662 | 0.00517 | -0.086 | 128.121
2.5 | 0.721 | 0.00541 | -0.086 | 133.264
3 | 0.781 | 0.00569 | -0.086 | 137.159
3.5 | 0.84 | 0.00599 | -0.086 | 140.124
4 | 0.898 | 0.00633 | -0.086 | 141.814
4.5 | 0.956 | 0.00675 | -0.086 | 141.743
5 | 1.014 | 0.00713 | -0.086 | 142.248
5.5 | 1.07 | 0.00836 | -0.086 | 128.063
6 | 1.126 | 0.0088 | -0.086 | 128.007
6.5 | 1.181 | 0.0093 | -0.086 | 126.997
7 | 1.234 | 0.00985 | -0.086 | 125.239
7.5 | 1.286 | 0.01043 | -0.086 | 123.325
8 | 1.336 | 0.01107 | -0.086 | 120.702
8.5 | 1.385 | 0.01185 | -0.085 | 116.798
9 | 1.428 | 0.0115 | -0.085 | 124.216
9.5 | 1.469 | 0.01139 | -0.085 | 129.017
10 | 1.507 | 0.01228 | -0.085 | 122.75
10.5 | 1.542 | 0.01288 | -0.085 | 119.711
11 | 1.572 | 0.01352 | -0.084 | 116.27
11.5 | 1.598 | 0.01421 | -0.084 | 112.492
12 | 1.621 | 0.01486 | -0.084 | 109.046
12.5 | 1.639 | 0.01544 | -0.083 | 106.125
13 | 1.652 | 0.01649 | -0.083 | 100.203
13.5 | 1.662 | 0.01765 | -0.082 | 94.156
14 | 1.666 | 0.01906 | -0.082 | 87.389
14.5 | 1.665 | 0.0206 | -0.081 | 80.787
15 | 1.659 | 0.02238 | -0.081 | 74.124
15.5 | 1.649 | 0.02446 | -0.08 | 67.444
16 | 1.636 | 0.02677 | -0.08 | 61.118
16.5 | 1.618 | 0.02954 | -0.079 | 54.788
17 | 1.597 | 0.0328 | -0.078 | 48.693
17.5 | 1.573 | 0.03633 | -0.078 | 43.291
18 | 1.546 | 0.04029 | -0.077 | 38.378
18.5 | 1.513 | 0.04543 | -0.076 | 33.309
19 | 1.479 | 0.0508 | -0.075 | 29.11

## 122. Re 14M Mach 0.00 (2)
BIGFOIL.COM POLAR EXPORT
Joukowsky 13.00% thick 3.00% camber
Joukowsky 13.00% thick 3.00% camber |  |  |  | Cl Max: | 2.0945 | at alpha= | 20 | deg
XFOIL ncrit=9 |  |  |  | L/D Max: | 154.258 | at alpha= | 10 | deg
Re: | 14000000 |  |  | Cd Min: | 0.04169 | at alpha= | 20 | deg
Mach: | 0 |  |  | Cl=0 at alpha= | -3.4042 | deg
|  |  |  | @ Cl=0.1, Cd= | 0.0049734
|  |  |  | @ Cl=0.4, Cd= | 0.0049792
|  |  |  | @ Cl=0.6, Cd= | 0.0053251
alpha (deg) | Cl | Cd | Cm | Cl/Cd
-20 | -1.706 | 0.02751 | -0.0873 | -62.0138
-19.5 | -1.6766 | 0.02227 | -0.0955 | -75.2851
-19 | -1.6859 | 0.0193 | -0.0926 | -87.3523
-18.5 | -1.6536 | 0.01796 | -0.0911 | -92.0713
-18 | -1.6144 | 0.01685 | -0.0901 | -95.8101
-17.5 | -1.5726 | 0.01574 | -0.0893 | -99.9111
-17 | -1.5282 | 0.0147 | -0.0886 | -103.9592
-16.5 | -1.4812 | 0.01376 | -0.0881 | -107.6453
-16 | -1.4318 | 0.01299 | -0.0877 | -110.2232
-15.5 | -1.3738 | 0.01232 | -0.0888 | -111.5097
-15 | -1.325 | 0.01179 | -0.0879 | -112.3834
-14.5 | -1.2734 | 0.01117 | -0.0875 | -114.0018
-14 | -1.2207 | 0.01057 | -0.0872 | -115.4872
-13.5 | -1.1666 | 0.01009 | -0.0871 | -115.6194
-13 | -1.1115 | 0.00968 | -0.087 | -114.8244
-12.5 | -1.0562 | 0.00921 | -0.087 | -114.6797
-12 | -1.0005 | 0.00876 | -0.0871 | -114.2123
-11.5 | -0.944 | 0.00842 | -0.0871 | -112.114
-11 | -0.8873 | 0.00806 | -0.0872 | -110.0868
-10.5 | -0.8302 | 0.00771 | -0.0873 | -107.6783
-10 | -0.7728 | 0.00743 | -0.0874 | -104.0108
-9.5 | -0.7152 | 0.00711 | -0.0876 | -100.5907
-9 | -0.6573 | 0.00687 | -0.0877 | -95.6769
-8.5 | -0.5992 | 0.00661 | -0.0879 | -90.6505
-8 | -0.5409 | 0.00638 | -0.0881 | -84.7806
-7.5 | -0.4824 | 0.00619 | -0.0883 | -77.9321
-7 | -0.4239 | 0.00598 | -0.0885 | -70.8863
-6.5 | -0.3652 | 0.0058 | -0.0887 | -62.9655
-6 | -0.3064 | 0.00565 | -0.0889 | -54.2301
-5.5 | -0.2475 | 0.0055 | -0.0892 | -45
-5 | -0.1885 | 0.00536 | -0.0894 | -35.1679
-4.5 | -0.1294 | 0.00525 | -0.0896 | -24.6476
-4 | -0.0704 | 0.00515 | -0.0899 | -13.6699
-3.5 | -0.0113 | 0.00506 | -0.0901 | -2.2332
-3 | 0.0477 | 0.005 | -0.0903 | 9.54
-2.5 | 0.1067 | 0.00497 | -0.0906 | 21.4688
-2 | 0.1658 | 0.00493 | -0.0908 | 33.6308
-1.5 | 0.2248 | 0.0049 | -0.091 | 45.8776
-1 | 0.2837 | 0.0049 | -0.0912 | 57.898
-0.5 | 0.3424 | 0.00494 | -0.0914 | 69.3117
0 | 0.4012 | 0.00498 | -0.0916 | 80.5622
0.5 | 0.4597 | 0.00505 | -0.0918 | 91.0297
1 | 0.5182 | 0.00513 | -0.0919 | 101.0136
1.5 | 0.5762 | 0.00528 | -0.092 | 109.1288
2 | 0.6343 | 0.00539 | -0.0921 | 117.6809
2.5 | 0.692 | 0.00557 | -0.0922 | 124.237
3 | 0.7494 | 0.00578 | -0.0922 | 129.654
3.5 | 0.8068 | 0.00597 | -0.0923 | 135.1424
4 | 0.8636 | 0.00623 | -0.0922 | 138.6196
4.5 | 0.9204 | 0.00647 | -0.0921 | 142.2566
5 | 0.9767 | 0.00675 | -0.092 | 144.6963
5.5 | 1.0328 | 0.00704 | -0.0919 | 146.7045
6 | 1.0885 | 0.00735 | -0.0917 | 148.0952
6.5 | 1.1441 | 0.00764 | -0.0915 | 149.7513
7.5 | 1.2538 | 0.00831 | -0.0909 | 150.8785
8 | 1.3082 | 0.00864 | -0.0906 | 151.412
8.5 | 1.3623 | 0.00898 | -0.0902 | 151.7038
9 | 1.4157 | 0.00932 | -0.0898 | 151.8991
9.5 | 1.4688 | 0.00962 | -0.0893 | 152.6819
10 | 1.5179 | 0.00984 | -0.088 | 154.2581
10.5 | 1.5693 | 0.01032 | -0.0872 | 152.064
11 | 1.6196 | 0.01085 | -0.0863 | 149.2719
11.5 | 1.6695 | 0.01134 | -0.0854 | 147.2222
12 | 1.7175 | 0.01193 | -0.0842 | 143.9648
12.5 | 1.7651 | 0.01248 | -0.0829 | 141.4343
13 | 1.81 | 0.01315 | -0.0813 | 137.6426
13.5 | 1.8543 | 0.01376 | -0.0796 | 134.7602
14 | 1.8952 | 0.01448 | -0.0774 | 130.884
14.5 | 1.9312 | 0.01529 | -0.0745 | 126.3048
15 | 1.9531 | 0.01604 | -0.069 | 121.7643
15.5 | 1.9747 | 0.01705 | -0.0641 | 115.8182
16 | 1.9947 | 0.01838 | -0.0596 | 108.5256
16.5 | 2.0132 | 0.02001 | -0.0555 | 100.6097
17 | 2.0333 | 0.02176 | -0.0521 | 93.4421
17.5 | 2.0511 | 0.02385 | -0.049 | 86
18 | 2.0658 | 0.02637 | -0.0462 | 78.339
18.5 | 2.0773 | 0.02939 | -0.0438 | 70.6805
19 | 2.0839 | 0.03309 | -0.0418 | 62.9767
19.5 | 2.0893 | 0.03721 | -0.0403 | 56.1489
20 | 2.0945 | 0.04169 | -0.0395 | 50.2399

## 123. Re 14M Mach 0.10 (1)
BIGFOIL.COM POLAR EXPORT
Joukowsky 13.00% thick 3.00% camber
Joukowsky 13.00% thick 3.00% camber |  |  |  | Cl Max: | 1.655 | at alpha= | 14 | deg
JavaFoil+Calcfoil stall+Eppler ext transition |  |  |  | L/D Max: | 142.445 | at alpha= | 5 | deg
Re: | 14000000 |  |  | Cd Min: | 0.00385 | at alpha= | -5 | deg
Mach: | 0.1 |  |  | Cl=0 at alpha= | -3.5 | deg
|  |  |  | @ Cl=0.1, Cd= | 0.0039425
|  |  |  | @ Cl=0.4, Cd= | 0.004406
|  |  |  | @ Cl=0.6, Cd= | 0.0049375
alpha (deg) | Cl | Cd | Cm | Cl/Cd
-20 | -0.875 | 0.12552 | -0.058 | -6.971
-19.5 | -0.889 | 0.11801 | -0.059 | -7.532
-19 | -0.902 | 0.10969 | -0.06 | -8.222
-18.5 | -0.913 | 0.1015 | -0.061 | -8.998
-18 | -0.923 | 0.09358 | -0.062 | -9.862
-17.5 | -0.931 | 0.08534 | -0.064 | -10.909
-17 | -0.937 | 0.07771 | -0.065 | -12.054
-16.5 | -0.94 | 0.07019 | -0.066 | -13.394
-16 | -0.941 | 0.06292 | -0.067 | -14.96
-15.5 | -0.941 | 0.05532 | -0.069 | -17.004
-15 | -0.937 | 0.0481 | -0.07 | -19.485
-14.5 | -0.931 | 0.04175 | -0.072 | -22.292
-14 | -0.921 | 0.0358 | -0.073 | -25.729
-13.5 | -0.909 | 0.03003 | -0.075 | -30.271
-13 | -0.893 | 0.02508 | -0.076 | -35.595
-12.5 | -0.874 | 0.02039 | -0.078 | -42.855
-12 | -0.853 | 0.01614 | -0.08 | -52.854
-11.5 | -0.829 | 0.01282 | -0.081 | -64.671
-11 | -0.803 | 0.01027 | -0.083 | -78.229
-10.5 | -0.783 | 0.00467 | -0.086 | -167.776
-10 | -0.736 | 0.00459 | -0.086 | -160.569
-9.5 | -0.687 | 0.00443 | -0.086 | -155.184
-9 | -0.636 | 0.00429 | -0.086 | -148.144
-8.5 | -0.583 | 0.00417 | -0.086 | -139.91
-8 | -0.528 | 0.00409 | -0.086 | -129.081
-7.5 | -0.473 | 0.0041 | -0.086 | -115.285
-7 | -0.416 | 0.00404 | -0.086 | -102.858
-6.5 | -0.358 | 0.00395 | -0.086 | -90.66
-6 | -0.299 | 0.00391 | -0.086 | -76.625
-5.5 | -0.24 | 0.00387 | -0.086 | -62.032
-5 | -0.181 | 0.00385 | -0.086 | -46.897
-4.5 | -0.121 | 0.00385 | -0.086 | -31.365
-4 | -0.061 | 0.00385 | -0.086 | -15.728
-3.5 | 0 | 0.00389 | -0.086 | -0.018
-3 | 0.061 | 0.00391 | -0.086 | 15.484
-2.5 | 0.121 | 0.00396 | -0.086 | 30.566
-2 | 0.182 | 0.00404 | -0.086 | 45.063
-1.5 | 0.243 | 0.00414 | -0.086 | 58.628
-1 | 0.303 | 0.00417 | -0.086 | 72.765
-0.5 | 0.364 | 0.00431 | -0.086 | 84.496
0 | 0.424 | 0.00447 | -0.086 | 94.847
0.5 | 0.485 | 0.00469 | -0.086 | 103.425
1 | 0.545 | 0.0048 | -0.086 | 113.508
1.5 | 0.605 | 0.00495 | -0.086 | 122.158
2 | 0.665 | 0.00516 | -0.086 | 128.797
2.5 | 0.725 | 0.00542 | -0.086 | 133.689
3 | 0.785 | 0.0057 | -0.086 | 137.54
3.5 | 0.844 | 0.00601 | -0.086 | 140.454
4 | 0.903 | 0.00635 | -0.086 | 142.162
4.5 | 0.961 | 0.00677 | -0.086 | 141.966
5 | 1.019 | 0.00715 | -0.086 | 142.445
5.5 | 1.076 | 0.00839 | -0.086 | 128.116
6 | 1.131 | 0.00884 | -0.086 | 128.014
6.5 | 1.186 | 0.00938 | -0.086 | 126.523
7 | 1.24 | 0.00991 | -0.086 | 125.096
7.5 | 1.292 | 0.01054 | -0.086 | 122.613
8 | 1.342 | 0.0112 | -0.086 | 119.844
8.5 | 1.39 | 0.01202 | -0.086 | 115.644
9 | 1.433 | 0.0113 | -0.086 | 126.867
9.5 | 1.474 | 0.01118 | -0.085 | 131.844
10 | 1.511 | 0.01242 | -0.085 | 121.598
10.5 | 1.545 | 0.01307 | -0.085 | 118.22
11 | 1.574 | 0.01374 | -0.085 | 114.56
11.5 | 1.599 | 0.01446 | -0.084 | 110.576
12 | 1.619 | 0.01516 | -0.084 | 106.78
12.5 | 1.635 | 0.0158 | -0.084 | 103.523
13 | 1.647 | 0.01691 | -0.083 | 97.38
13.5 | 1.654 | 0.01817 | -0.083 | 91.049
14 | 1.655 | 0.01966 | -0.082 | 84.174
14.5 | 1.65 | 0.02133 | -0.082 | 77.37
15 | 1.642 | 0.02326 | -0.081 | 70.585
15.5 | 1.629 | 0.02542 | -0.081 | 64.07
16 | 1.61 | 0.02809 | -0.08 | 57.342
16.5 | 1.589 | 0.03093 | -0.079 | 51.39
17 | 1.563 | 0.0345 | -0.078 | 45.309
17.5 | 1.534 | 0.03871 | -0.078 | 39.628
18 | 1.502 | 0.04329 | -0.077 | 34.693
18.5 | 1.465 | 0.04853 | -0.076 | 30.19
19 | 1.426 | 0.05456 | -0.075 | 26.129

## 124. Re 14M Mach 0.10 (2)
BIGFOIL.COM POLAR EXPORT
Joukowsky 13.00% thick 3.00% camber
Joukowsky 13.00% thick 3.00% camber |  |  |  | Cl Max: | 2.0867 | at alpha= | 20 | deg
XFOIL ncrit=9 |  |  |  | L/D Max: | 152.191 | at alpha= | 9.5 | deg
Re: | 14000000 |  |  | Cd Min: | 0.0456 | at alpha= | 20 | deg
Mach: | 0.1 |  |  | Cl=0 at alpha= | -3.4015 | deg
|  |  |  | @ Cl=0.1, Cd= | 0.0049748
|  |  |  | @ Cl=0.4, Cd= | 0.0049776
|  |  |  | @ Cl=0.6, Cd= | 0.0053216
alpha (deg) | Cl | Cd | Cm | Cl/Cd
-20 | -1.6735 | 0.03632 | -0.0817 | -46.0765
-19.5 | -1.6853 | 0.0274 | -0.09 | -61.5073
-19 | -1.6584 | 0.02179 | -0.0985 | -76.1083
-18.5 | -1.6628 | 0.01909 | -0.0953 | -87.1032
-18 | -1.6282 | 0.01772 | -0.0938 | -91.8849
-17.5 | -1.587 | 0.01658 | -0.0927 | -95.7177
-17 | -1.5431 | 0.01546 | -0.0917 | -99.8124
-16.5 | -1.4968 | 0.01439 | -0.091 | -104.0167
-16 | -1.448 | 0.01345 | -0.0903 | -107.658
-15.5 | -1.3887 | 0.01266 | -0.0914 | -109.6919
-14.5 | -1.2873 | 0.0115 | -0.0896 | -111.9391
-14 | -1.234 | 0.01086 | -0.0892 | -113.628
-13.5 | -1.1794 | 0.0103 | -0.0889 | -114.5049
-13 | -1.1236 | 0.00983 | -0.0887 | -114.3032
-12.5 | -1.0673 | 0.00939 | -0.0885 | -113.6635
-12 | -1.0109 | 0.0089 | -0.0884 | -113.5843
-11.5 | -0.9537 | 0.00852 | -0.0884 | -111.9366
-11 | -0.8961 | 0.00817 | -0.0884 | -109.6818
-10.5 | -0.8384 | 0.00779 | -0.0884 | -107.6252
-10 | -0.7802 | 0.0075 | -0.0884 | -104.0267
-9.5 | -0.722 | 0.00717 | -0.0885 | -100.6974
-9 | -0.6633 | 0.00693 | -0.0886 | -95.7143
-8.5 | -0.6047 | 0.00665 | -0.0887 | -90.9323
-8 | -0.5458 | 0.00643 | -0.0889 | -84.8834
-7.5 | -0.4867 | 0.00622 | -0.089 | -78.2476
-7 | -0.4276 | 0.00601 | -0.0892 | -71.1481
-6.5 | -0.3684 | 0.00583 | -0.0894 | -63.1904
-6 | -0.309 | 0.00567 | -0.0895 | -54.4974
-5.5 | -0.2497 | 0.00552 | -0.0897 | -45.2355
-5 | -0.1902 | 0.00538 | -0.0899 | -35.3532
-4.5 | -0.1307 | 0.00526 | -0.0902 | -24.8479
-4 | -0.0712 | 0.00516 | -0.0904 | -13.7984
-3.5 | -0.0117 | 0.00507 | -0.0906 | -2.3077
-3 | 0.0477 | 0.00501 | -0.0908 | 9.521
-2.5 | 0.1071 | 0.00497 | -0.091 | 21.5493
-2 | 0.1666 | 0.00493 | -0.0913 | 33.7931
-1.5 | 0.226 | 0.0049 | -0.0915 | 46.1224
-1 | 0.2853 | 0.00491 | -0.0917 | 58.1059
-0.5 | 0.3444 | 0.00494 | -0.0919 | 69.7166
0 | 0.4036 | 0.00498 | -0.0921 | 81.0442
0.5 | 0.4624 | 0.00506 | -0.0922 | 91.3834
1 | 0.5213 | 0.00514 | -0.0924 | 101.4202
1.5 | 0.5797 | 0.00528 | -0.0925 | 109.7917
2 | 0.6382 | 0.0054 | -0.0926 | 118.1852
2.5 | 0.6963 | 0.00558 | -0.0926 | 124.7849
3 | 0.7541 | 0.00579 | -0.0926 | 130.2418
3.5 | 0.8119 | 0.00598 | -0.0926 | 135.7692
4 | 0.8692 | 0.00624 | -0.0926 | 139.2949
4.5 | 0.9262 | 0.0065 | -0.0925 | 142.4923
5 | 0.9831 | 0.00677 | -0.0923 | 145.2142
5.5 | 1.0395 | 0.00708 | -0.0921 | 146.822
6 | 1.0957 | 0.00738 | -0.0919 | 148.4688
6.5 | 1.1517 | 0.00769 | -0.0917 | 149.7659
7 | 1.2071 | 0.00803 | -0.0913 | 150.3238
7.5 | 1.2624 | 0.00837 | -0.091 | 150.8244
8 | 1.3173 | 0.0087 | -0.0906 | 151.4138
8.5 | 1.3719 | 0.00904 | -0.0901 | 151.7588
9 | 1.4258 | 0.0094 | -0.0896 | 151.6809
9.5 | 1.4793 | 0.00972 | -0.0891 | 152.1914
11 | 1.6313 | 0.01099 | -0.0857 | 148.4349
11.5 | 1.6814 | 0.01151 | -0.0846 | 146.0817
12 | 1.73 | 0.0121 | -0.0833 | 142.9752
12.5 | 1.7772 | 0.01271 | -0.0817 | 139.8269
13 | 1.8224 | 0.01338 | -0.0799 | 136.2033
13.5 | 1.8663 | 0.01403 | -0.0779 | 133.0221
14 | 1.9056 | 0.01483 | -0.0752 | 128.4963
14.5 | 1.9342 | 0.01561 | -0.0706 | 123.9078
15 | 1.9557 | 0.01651 | -0.0652 | 118.4555
15.5 | 1.9771 | 0.01772 | -0.0604 | 111.5745
16 | 1.9965 | 0.01927 | -0.056 | 103.6066
16.5 | 2.0161 | 0.02103 | -0.0522 | 95.8678
17 | 2.0361 | 0.02298 | -0.0489 | 88.6031
17.5 | 2.0525 | 0.02538 | -0.0459 | 80.8708
18 | 2.0646 | 0.02835 | -0.0432 | 72.8254
18.5 | 2.0733 | 0.03187 | -0.0409 | 65.0549
19 | 2.0782 | 0.03603 | -0.0392 | 57.6797
19.5 | 2.0839 | 0.04051 | -0.0382 | 51.4416
20 | 2.0867 | 0.0456 | -0.0378 | 45.761

## 125. Re 14M Mach 0.25 (1)
BIGFOIL.COM POLAR EXPORT
Joukowsky 13.00% thick 3.00% camber
Joukowsky 13.00% thick 3.00% camber |  |  |  | Cl Max: | 1.6 | at alpha= | 12.5 | deg
JavaFoil+Calcfoil stall+Eppler ext transition |  |  |  | L/D Max: | 143.453 | at alpha= | 4 | deg
Re: | 14000000 |  |  | Cd Min: | 0.00386 | at alpha= | -4.5 | deg
Mach: | 0.25 |  |  | Cl=0 at alpha= | -3.5 | deg
|  |  |  | @ Cl=0.1, Cd= | 0.0039341
|  |  |  | @ Cl=0.4, Cd= | 0.0043529
|  |  |  | @ Cl=0.6, Cd= | 0.0049232
alpha (deg) | Cl | Cd | Cm | Cl/Cd
-18.5 | -0.637 | 0.1329 | -0.055 | -4.796
-18 | -0.676 | 0.12207 | -0.057 | -5.539
-17.5 | -0.711 | 0.11314 | -0.058 | -6.282
-17 | -0.742 | 0.10409 | -0.059 | -7.127
-16.5 | -0.77 | 0.09376 | -0.061 | -8.213
-16 | -0.793 | 0.08486 | -0.063 | -9.348
-15.5 | -0.812 | 0.07606 | -0.065 | -10.681
-15 | -0.828 | 0.0671 | -0.067 | -12.334
-14.5 | -0.839 | 0.05837 | -0.069 | -14.366
-14 | -0.845 | 0.05008 | -0.071 | -16.871
-13.5 | -0.847 | 0.04238 | -0.073 | -19.98
-13 | -0.842 | 0.03585 | -0.075 | -23.484
-12.5 | -0.833 | 0.02941 | -0.076 | -28.32
-12 | -0.819 | 0.02382 | -0.078 | -34.399
-11.5 | -0.803 | 0.01869 | -0.08 | -42.951
-11 | -0.782 | 0.01464 | -0.082 | -53.386
-10.5 | -0.757 | 0.01135 | -0.084 | -66.743
-10 | -0.733 | 0.00889 | -0.087 | -82.418
-9.5 | -0.697 | 0.00458 | -0.088 | -152.411
-9 | -0.647 | 0.00445 | -0.088 | -145.359
-8.5 | -0.594 | 0.0043 | -0.088 | -138.331
-8 | -0.54 | 0.00417 | -0.088 | -129.555
-7.5 | -0.484 | 0.00409 | -0.088 | -118.366
-7 | -0.426 | 0.0041 | -0.088 | -103.988
-6.5 | -0.367 | 0.00404 | -0.088 | -90.858
-6 | -0.307 | 0.00394 | -0.089 | -77.894
-5.5 | -0.247 | 0.00391 | -0.089 | -63.146
-5 | -0.186 | 0.00387 | -0.089 | -47.889
-4.5 | -0.124 | 0.00386 | -0.089 | -32.127
-4 | -0.062 | 0.00386 | -0.089 | -16.093
-3.5 | 0 | 0.00386 | -0.089 | -0.018
-3 | 0.062 | 0.00391 | -0.089 | 15.885
-2.5 | 0.125 | 0.00395 | -0.089 | 31.48
-2 | 0.187 | 0.00403 | -0.089 | 46.389
-1.5 | 0.249 | 0.00413 | -0.089 | 60.331
-1 | 0.312 | 0.00424 | -0.089 | 73.566
-0.5 | 0.374 | 0.00429 | -0.089 | 87.089
0 | 0.436 | 0.00444 | -0.089 | 98.093
0.5 | 0.498 | 0.0047 | -0.089 | 105.967
1 | 0.56 | 0.00482 | -0.089 | 116.111
1.5 | 0.622 | 0.00498 | -0.089 | 124.738
2 | 0.683 | 0.00521 | -0.089 | 131.275
2.5 | 0.745 | 0.00548 | -0.089 | 135.919
3 | 0.806 | 0.00578 | -0.089 | 139.515
3.5 | 0.867 | 0.0061 | -0.089 | 142.067
4 | 0.927 | 0.00646 | -0.089 | 143.453
4.5 | 0.987 | 0.00692 | -0.089 | 142.652
5 | 1.046 | 0.00819 | -0.089 | 127.71
5.5 | 1.104 | 0.00869 | -0.089 | 127.005
6 | 1.161 | 0.00918 | -0.089 | 126.399
6.5 | 1.216 | 0.00976 | -0.088 | 124.6
7 | 1.27 | 0.0104 | -0.088 | 122.089
7.5 | 1.322 | 0.01112 | -0.088 | 118.935
8 | 1.371 | 0.01195 | -0.088 | 114.808
8.5 | 1.415 | 0.01142 | -0.088 | 123.976
9 | 1.456 | 0.01203 | -0.088 | 121.089
9.5 | 1.493 | 0.01267 | -0.088 | 117.87
10 | 1.525 | 0.01338 | -0.087 | 114.009
10.5 | 1.553 | 0.01416 | -0.087 | 109.687
11 | 1.574 | 0.01503 | -0.087 | 104.738
11.5 | 1.589 | 0.016 | -0.086 | 99.351
12 | 1.598 | 0.01669 | -0.086 | 95.739
12.5 | 1.6 | 0.01798 | -0.085 | 88.981
13 | 1.596 | 0.01958 | -0.085 | 81.505
13.5 | 1.584 | 0.02147 | -0.084 | 73.765
14 | 1.562 | 0.0238 | -0.083 | 65.615
14.5 | 1.532 | 0.02643 | -0.083 | 57.977
15 | 1.495 | 0.02971 | -0.082 | 50.331
15.5 | 1.45 | 0.0337 | -0.081 | 43.044
16 | 1.398 | 0.03863 | -0.08 | 36.2
16.5 | 1.341 | 0.0443 | -0.079 | 30.26
17 | 1.275 | 0.05207 | -0.077 | 24.491
17.5 | 1.205 | 0.06153 | -0.075 | 19.576

## 126. Re 14M Mach 0.25 (2)
BIGFOIL.COM POLAR EXPORT
Joukowsky 13.00% thick 3.00% camber
Joukowsky 13.00% thick 3.00% camber |  |  |  | Cl Max: | 2.0469 | at alpha= | 18.5 | deg
XFOIL ncrit=9 |  |  |  | L/D Max: | 150.945 | at alpha= | 7.5 | deg
Re: | 14000000 |  |  | Cd Min: | 0.13198 | at alpha= | -20 | deg
Mach: | 0.25 |  |  | Cl=0 at alpha= | -3.3857 | deg
|  |  |  | @ Cl=0.1, Cd= | 0.0049976
|  |  |  | @ Cl=0.4, Cd= | 0.0049964
|  |  |  | @ Cl=0.6, Cd= | 0.0053117
alpha (deg) | Cl | Cd | Cm | Cl/Cd
-20 | -1.073 | 0.13198 | -0.0218 | -8.13
-19.5 | -1.1554 | 0.11247 | -0.0349 | -10.273
-19 | -1.2914 | 0.08683 | -0.0535 | -14.8727
-18.5 | -1.4213 | 0.06401 | -0.0708 | -22.2043
-18 | -1.5328 | 0.04465 | -0.086 | -34.3292
-17.5 | -1.5865 | 0.03104 | -0.0978 | -51.1115
-17 | -1.5783 | 0.02219 | -0.1095 | -71.1266
-16.5 | -1.5698 | 0.01882 | -0.1086 | -83.4113
-16 | -1.5285 | 0.01714 | -0.1065 | -89.1774
-15.5 | -1.4791 | 0.01578 | -0.1047 | -93.7326
-15 | -1.4204 | 0.01444 | -0.1043 | -98.3657
-14.5 | -1.368 | 0.01336 | -0.1024 | -102.3952
-14 | -1.311 | 0.01249 | -0.1009 | -104.964
-13.5 | -1.2519 | 0.01177 | -0.0996 | -106.3636
-13 | -1.1922 | 0.01104 | -0.0985 | -107.9891
-12.5 | -1.1319 | 0.01032 | -0.0975 | -109.6802
-12 | -1.0705 | 0.00977 | -0.0967 | -109.5701
-11.5 | -1.0088 | 0.00926 | -0.096 | -108.9417
-11 | -0.9471 | 0.00873 | -0.0953 | -108.488
-10.5 | -0.8849 | 0.00833 | -0.0948 | -106.2305
-10 | -0.8228 | 0.0079 | -0.0943 | -104.1519
-9.5 | -0.7604 | 0.00756 | -0.094 | -100.582
-9 | -0.6981 | 0.00721 | -0.0936 | -96.8239
-8.5 | -0.6357 | 0.00693 | -0.0934 | -91.7316
-8 | -0.5734 | 0.00663 | -0.0932 | -86.4857
-7.5 | -0.5111 | 0.00639 | -0.0931 | -79.9844
-7 | -0.4487 | 0.00617 | -0.093 | -72.7229
-6.5 | -0.3865 | 0.00597 | -0.0929 | -64.7404
-6 | -0.3243 | 0.00578 | -0.0929 | -56.1073
-5.5 | -0.2621 | 0.00561 | -0.0929 | -46.7201
-5 | -0.2 | 0.00546 | -0.093 | -36.63
-4.5 | -0.138 | 0.00534 | -0.0931 | -25.8427
-4 | -0.076 | 0.00522 | -0.0932 | -14.5594
-3.5 | -0.0141 | 0.00512 | -0.0934 | -2.7539
-3 | 0.0476 | 0.00504 | -0.0935 | 9.4444
-2.5 | 0.1094 | 0.00499 | -0.0937 | 21.9238
-2 | 0.1711 | 0.00495 | -0.0939 | 34.5657
-1.5 | 0.2326 | 0.00493 | -0.0941 | 47.1805
-1 | 0.294 | 0.00494 | -0.0942 | 59.5142
-0.5 | 0.3554 | 0.00496 | -0.0944 | 71.6532
0 | 0.4166 | 0.00501 | -0.0945 | 83.1537
0.5 | 0.4776 | 0.00509 | -0.0947 | 93.831
1 | 0.5386 | 0.00517 | -0.0948 | 104.1779
1.5 | 0.5993 | 0.00531 | -0.0948 | 112.8625
2 | 0.6598 | 0.00546 | -0.0949 | 120.8425
2.5 | 0.7202 | 0.00563 | -0.0949 | 127.9218
3 | 0.7801 | 0.00586 | -0.0948 | 133.1229
3.5 | 0.8401 | 0.00608 | -0.0947 | 138.1743
4 | 0.8998 | 0.00633 | -0.0945 | 142.1485
4.5 | 0.959 | 0.00664 | -0.0942 | 144.4277
5 | 1.0183 | 0.00692 | -0.0939 | 147.1532
5.5 | 1.077 | 0.00726 | -0.0935 | 148.3471
6 | 1.1358 | 0.00759 | -0.093 | 149.6443
6.5 | 1.194 | 0.00796 | -0.0925 | 150
7 | 1.2523 | 0.0083 | -0.0919 | 150.8795
7.5 | 1.3102 | 0.00868 | -0.0912 | 150.9447
8 | 1.3675 | 0.00908 | -0.0903 | 150.6057
8.5 | 1.4246 | 0.00948 | -0.0894 | 150.2743
9 | 1.4812 | 0.00989 | -0.0884 | 149.7674
9.5 | 1.5375 | 0.01027 | -0.0872 | 149.7079
10 | 1.589 | 0.01058 | -0.0851 | 150.189
10.5 | 1.6426 | 0.01119 | -0.0834 | 146.7918
11 | 1.6951 | 0.01182 | -0.0815 | 143.4095
11.5 | 1.7466 | 0.01246 | -0.0793 | 140.1766
12 | 1.7947 | 0.01322 | -0.0767 | 135.7564
12.5 | 1.8412 | 0.01396 | -0.0738 | 131.8911
13 | 1.8801 | 0.01483 | -0.0696 | 126.7768
13.5 | 1.9023 | 0.01578 | -0.0628 | 120.5513
14 | 1.9282 | 0.01694 | -0.0574 | 113.8253
14.5 | 1.9511 | 0.01851 | -0.0522 | 105.4079
15 | 1.9713 | 0.0205 | -0.0474 | 96.161
15.5 | 1.9931 | 0.02269 | -0.0434 | 87.8405
16 | 2.012 | 0.02534 | -0.0398 | 79.4002
16.5 | 2.0263 | 0.02863 | -0.0367 | 70.7754
17 | 2.0341 | 0.03276 | -0.0341 | 62.091
17.5 | 2.0408 | 0.03738 | -0.0323 | 54.596
18 | 2.0467 | 0.0425 | -0.0313 | 48.1576
18.5 | 2.0469 | 0.04863 | -0.0311 | 42.0913
19 | 2.0416 | 0.05579 | -0.0319 | 36.5944
19.5 | 2.0314 | 0.064 | -0.0337 | 31.7406
20 | 2.013 | 0.07371 | -0.0367 | 27.3097

## 127. Re 14M Mach 0.50 (1)
BIGFOIL.COM POLAR EXPORT
Joukowsky 13.00% thick 3.00% camber
Joukowsky 13.00% thick 3.00% camber |  |  |  | Cl Max: | 1.453 | at alpha= | 8.5 | deg
JavaFoil+Calcfoil stall+Eppler ext transition |  |  |  | L/D Max: | 147.172 | at alpha= | 3.5 | deg
Re: | 14000000 |  |  | Cd Min: | 0.00392 | at alpha= | -3.5 | deg
Mach: | 0.5 |  |  | Cl=0 at alpha= | -3.5 | deg
|  |  |  | @ Cl=0.1, Cd= | 0.0039666
|  |  |  | @ Cl=0.4, Cd= | 0.0043314
|  |  |  | @ Cl=0.6, Cd= | 0.0048358
alpha (deg) | Cl | Cd | Cm | Cl/Cd
-20 | -0.939 | 0.18578 | -0.06 | -5.056
-19.5 | -0.913 | 0.16599 | -0.061 | -5.5
-19 | -0.882 | 0.17899 | -0.059 | -4.927
-18.5 | -0.854 | 0.16141 | -0.059 | -5.292
-18 | -0.829 | 0.13996 | -0.061 | -5.922
-17.5 | -0.796 | 0.14995 | -0.058 | -5.31
-17 | -0.77 | 0.13279 | -0.06 | -5.799
-16.5 | -0.739 | 0.13441 | -0.058 | -5.5
-16 | -0.713 | 0.11882 | -0.059 | -6.001
-15.5 | -0.688 | 0.10485 | -0.062 | -6.564
-15 | -0.656 | 0.10667 | -0.059 | -6.151
-14.5 | -0.64 | 0.08325 | -0.068 | -7.682
-14 | -0.604 | 0.08653 | -0.063 | -6.979
-13.5 | -0.59 | 0.06599 | -0.072 | -8.943
-13 | -0.547 | 0.07869 | -0.064 | -6.953
-12.5 | -0.534 | 0.05784 | -0.074 | -9.23
-12 | -0.496 | 0.06476 | -0.068 | -7.652
-11.5 | -0.459 | 0.07198 | -0.061 | -6.37
-11 | -0.444 | 0.05168 | -0.073 | -8.592
-10.5 | -0.411 | 0.05261 | -0.071 | -7.821
-10 | -0.383 | 0.04976 | -0.072 | -7.688
-9.5 | -0.491 | 0.04064 | -0.076 | -12.078
-9 | -0.56 | 0.02398 | -0.085 | -23.335
-8.5 | -0.563 | 0.01591 | -0.09 | -35.359
-8 | -0.544 | 0.01084 | -0.094 | -50.204
-7.5 | -0.52 | 0.0046 | -0.099 | -112.98
-7 | -0.464 | 0.00443 | -0.099 | -104.656
-6.5 | -0.403 | 0.0043 | -0.099 | -93.615
-6 | -0.339 | 0.0042 | -0.099 | -80.721
-5.5 | -0.273 | 0.00411 | -0.099 | -66.54
-5 | -0.206 | 0.004 | -0.099 | -51.511
-4.5 | -0.138 | 0.00396 | -0.099 | -34.861
-4 | -0.069 | 0.00397 | -0.099 | -17.454
-3.5 | 0 | 0.00392 | -0.099 | -0.02
-3 | 0.069 | 0.00394 | -0.099 | 17.636
-2.5 | 0.139 | 0.004 | -0.099 | 34.764
-2 | 0.209 | 0.00403 | -0.099 | 51.755
-1.5 | 0.279 | 0.0041 | -0.099 | 68.022
-1 | 0.348 | 0.00422 | -0.099 | 82.601
-0.5 | 0.418 | 0.00437 | -0.099 | 95.613
0 | 0.487 | 0.00447 | -0.099 | 109.09
0.5 | 0.556 | 0.00467 | -0.099 | 119.107
1 | 0.625 | 0.00493 | -0.099 | 126.821
1.5 | 0.694 | 0.00519 | -0.099 | 133.707
2 | 0.763 | 0.00549 | -0.099 | 139.034
2.5 | 0.831 | 0.00575 | -0.099 | 144.605
3 | 0.899 | 0.00613 | -0.099 | 146.688
3.5 | 0.966 | 0.00657 | -0.099 | 147.172
4 | 1.033 | 0.00703 | -0.099 | 146.843
4.5 | 1.098 | 0.0075 | -0.099 | 146.322
5 | 1.161 | 0.00956 | -0.099 | 121.431
5.5 | 1.223 | 0.01036 | -0.099 | 118.053
6 | 1.282 | 0.01133 | -0.099 | 113.174
6.5 | 1.332 | 0.01092 | -0.099 | 121.942
7 | 1.378 | 0.01236 | -0.098 | 111.461
7.5 | 1.416 | 0.01334 | -0.098 | 106.124
8 | 1.442 | 0.01446 | -0.097 | 99.745
8.5 | 1.453 | 0.01584 | -0.097 | 91.74
9 | 1.436 | 0.01763 | -0.096 | 81.493
9.5 | 1.367 | 0.0201 | -0.095 | 67.981
10 | 0.996 | 0.02626 | -0.093 | 37.935
10.5 | 0.9 | 0.02784 | -0.092 | 32.34
11 | 0.918 | 0.03256 | -0.09 | 28.206
11.5 | 0.937 | 0.03711 | -0.089 | 25.257
12 | 0.968 | 0.03775 | -0.089 | 25.634
12.5 | 1.003 | 0.03661 | -0.089 | 27.401
13 | 1.034 | 0.03708 | -0.089 | 27.889
13.5 | 1.044 | 0.04632 | -0.087 | 22.537

## 128. Re 14M Mach 0.50 (2)
BIGFOIL.COM POLAR EXPORT
Joukowsky 13.00% thick 3.00% camber
Joukowsky 13.00% thick 3.00% camber |  |  |  | Cl Max: | 1.8412 | at alpha= | 10.5 | deg
XFOIL ncrit=9 |  |  |  | L/D Max: | 153.251 | at alpha= | 5 | deg
Re: | 14000000 |  |  | Cd Min: | 0.01565 | at alpha= | 10.5 | deg
Mach: | 0.5 |  |  | Cl=0 at alpha= | -99 | deg
|  |  |  | @ Cl=0.1, Cd= | 0.00516
|  |  |  | @ Cl=0.4, Cd= | 0.00516
|  |  |  | @ Cl=0.6, Cd= | 0.0053289
alpha (deg) | Cl | Cd | Cm | Cl/Cd
0 | 0.4753 | 0.00516 | -0.1054 | 92.1124
0.5 | 0.5463 | 0.00523 | -0.1053 | 104.4551
1 | 0.6169 | 0.00536 | -0.1052 | 115.0933
1.5 | 0.6877 | 0.0055 | -0.105 | 125.0364
2 | 0.758 | 0.0057 | -0.1047 | 132.9825
2.5 | 0.8284 | 0.00593 | -0.1042 | 139.6965
3 | 0.8989 | 0.00618 | -0.1037 | 145.4531
3.5 | 0.9689 | 0.0065 | -0.1029 | 149.0615
4 | 1.0387 | 0.00687 | -0.1019 | 151.1936
4.5 | 1.1084 | 0.00728 | -0.1006 | 152.2527
5 | 1.1785 | 0.00769 | -0.0992 | 153.251
5.5 | 1.2482 | 0.00815 | -0.0974 | 153.1534
6.5 | 1.387 | 0.00918 | -0.0929 | 151.0893
7 | 1.4556 | 0.00976 | -0.09 | 149.1393
7.5 | 1.5244 | 0.01033 | -0.0868 | 147.5702
8 | 1.5914 | 0.01098 | -0.083 | 144.9362
8.5 | 1.6567 | 0.01167 | -0.0785 | 141.9623
9 | 1.7189 | 0.01242 | -0.0733 | 138.3977
9.5 | 1.7662 | 0.01313 | -0.0656 | 134.5164
10 | 1.8006 | 0.01409 | -0.0564 | 127.7928
10.5 | 1.8412 | 0.01565 | -0.0486 | 117.6486

## 129. Re 16M Mach 0.00 (1)
BIGFOIL.COM POLAR EXPORT
Joukowsky 13.00% thick 3.00% camber
Joukowsky 13.00% thick 3.00% camber |  |  |  | Cl Max: | 1.668 | at alpha= | 14 | deg
JavaFoil+Calcfoil stall+Eppler ext transition |  |  |  | L/D Max: | 143.142 | at alpha= | 5 | deg
Re: | 16000000 |  |  | Cd Min: | 0.00382 | at alpha= | -5 | deg
Mach: | 0 |  |  | Cl=0 at alpha= | -3.5 | deg
|  |  |  | @ Cl=0.1, Cd= | 0.0039293
|  |  |  | @ Cl=0.4, Cd= | 0.0043977
|  |  |  | @ Cl=0.6, Cd= | 0.0049153
alpha (deg) | Cl | Cd | Cm | Cl/Cd
-20 | -0.919 | 0.11829 | -0.06 | -7.766
-19.5 | -0.929 | 0.11097 | -0.06 | -8.375
-19 | -0.939 | 0.10307 | -0.061 | -9.113
-18.5 | -0.948 | 0.09513 | -0.062 | -9.962
-18 | -0.955 | 0.0871 | -0.064 | -10.962
-17.5 | -0.959 | 0.08021 | -0.065 | -11.955
-17 | -0.962 | 0.07278 | -0.066 | -13.216
-16.5 | -0.963 | 0.06541 | -0.067 | -14.719
-16 | -0.961 | 0.05868 | -0.068 | -16.378
-15.5 | -0.958 | 0.05118 | -0.07 | -18.728
-15 | -0.953 | 0.04416 | -0.071 | -21.591
-14.5 | -0.944 | 0.03822 | -0.072 | -24.715
-14 | -0.933 | 0.03255 | -0.074 | -28.669
-13.5 | -0.92 | 0.02713 | -0.075 | -33.896
-13 | -0.902 | 0.02257 | -0.077 | -39.954
-12.5 | -0.882 | 0.01819 | -0.078 | -48.497
-12 | -0.86 | 0.01452 | -0.08 | -59.2
-11.5 | -0.836 | 0.01141 | -0.082 | -73.299
-11 | -0.812 | 0.00902 | -0.084 | -90.049
-10.5 | -0.781 | 0.00459 | -0.085 | -170.094
-10 | -0.734 | 0.00448 | -0.085 | -164.037
-9.5 | -0.685 | 0.00437 | -0.085 | -156.795
-9 | -0.634 | 0.00423 | -0.085 | -149.817
-8.5 | -0.581 | 0.00411 | -0.085 | -141.251
-8 | -0.526 | 0.00404 | -0.086 | -130.198
-7.5 | -0.471 | 0.00405 | -0.086 | -116.159
-7 | -0.414 | 0.004 | -0.086 | -103.435
-6.5 | -0.356 | 0.00391 | -0.086 | -91.154
-6 | -0.298 | 0.00387 | -0.086 | -76.957
-5.5 | -0.239 | 0.00384 | -0.086 | -62.261
-5 | -0.18 | 0.00382 | -0.086 | -47.035
-4.5 | -0.12 | 0.00382 | -0.086 | -31.444
-4 | -0.06 | 0.00382 | -0.086 | -15.745
-3.5 | 0 | 0.00387 | -0.086 | -0.018
-3 | 0.06 | 0.00389 | -0.086 | 15.479
-2.5 | 0.121 | 0.00395 | -0.086 | 30.53
-2 | 0.181 | 0.00402 | -0.086 | 45.025
-1.5 | 0.241 | 0.00412 | -0.086 | 58.563
-1 | 0.302 | 0.00416 | -0.086 | 72.509
-0.5 | 0.362 | 0.00429 | -0.086 | 84.398
0 | 0.422 | 0.00446 | -0.086 | 94.736
0.5 | 0.482 | 0.00461 | -0.086 | 104.599
1 | 0.542 | 0.00478 | -0.086 | 113.381
1.5 | 0.602 | 0.00492 | -0.086 | 122.326
2 | 0.662 | 0.00515 | -0.086 | 128.58
2.5 | 0.721 | 0.00539 | -0.086 | 133.844
3 | 0.781 | 0.00567 | -0.086 | 137.758
3.5 | 0.84 | 0.00596 | -0.086 | 140.84
4 | 0.898 | 0.0063 | -0.086 | 142.679
4.5 | 0.956 | 0.0067 | -0.086 | 142.626
5 | 1.014 | 0.00708 | -0.086 | 143.142
5.5 | 1.07 | 0.00826 | -0.086 | 129.62
6 | 1.126 | 0.00869 | -0.086 | 129.618
6.5 | 1.181 | 0.00918 | -0.086 | 128.654
7 | 1.234 | 0.00969 | -0.086 | 127.392
7.5 | 1.286 | 0.01027 | -0.086 | 125.197
8 | 1.336 | 0.01089 | -0.086 | 122.707
8.5 | 1.385 | 0.0116 | -0.085 | 119.401
9 | 1.429 | 0.01162 | -0.085 | 122.93
9.5 | 1.47 | 0.01117 | -0.085 | 131.66
10 | 1.508 | 0.01208 | -0.085 | 124.89
10.5 | 1.543 | 0.01266 | -0.085 | 121.897
11 | 1.574 | 0.01327 | -0.084 | 118.571
11.5 | 1.6 | 0.01395 | -0.084 | 114.702
12 | 1.622 | 0.01471 | -0.084 | 110.325
12.5 | 1.641 | 0.01543 | -0.083 | 106.309
13 | 1.655 | 0.01605 | -0.083 | 103.101
13.5 | 1.664 | 0.01722 | -0.083 | 96.65
14 | 1.668 | 0.01857 | -0.082 | 89.782
14.5 | 1.667 | 0.02008 | -0.082 | 83.016
15 | 1.661 | 0.02182 | -0.081 | 76.149
15.5 | 1.652 | 0.02373 | -0.081 | 69.636
16 | 1.639 | 0.02594 | -0.08 | 63.174
16.5 | 1.621 | 0.02863 | -0.079 | 56.637
17 | 1.6 | 0.03176 | -0.079 | 50.38
17.5 | 1.576 | 0.03518 | -0.078 | 44.796
18 | 1.549 | 0.03909 | -0.077 | 39.627
18.5 | 1.516 | 0.04399 | -0.076 | 34.466
19 | 1.482 | 0.04922 | -0.075 | 30.106

## 130. Re 16M Mach 0.00 (2)
BIGFOIL.COM POLAR EXPORT
Joukowsky 13.00% thick 3.00% camber
Joukowsky 13.00% thick 3.00% camber |  |  |  | Cl Max: | 2.1134 | at alpha= | 20 | deg
XFOIL ncrit=9 |  |  |  | L/D Max: | 157.025 | at alpha= | 10 | deg
Re: | 16000000 |  |  | Cd Min: | 0.03969 | at alpha= | 20 | deg
Mach: | 0 |  |  | Cl=0 at alpha= | -3.4044 | deg
|  |  |  | @ Cl=0.1, Cd= | 0.0049146
|  |  |  | @ Cl=0.4, Cd= | 0.0049393
|  |  |  | @ Cl=0.6, Cd= | 0.0052928
alpha (deg) | Cl | Cd | Cm | Cl/Cd
-20 | -1.724 | 0.02497 | -0.09 | -69.0429
-19.5 | -1.7097 | 0.0202 | -0.0955 | -84.6386
-19 | -1.6979 | 0.01848 | -0.0921 | -91.8777
-18.5 | -1.6622 | 0.01726 | -0.0908 | -96.3036
-18 | -1.6211 | 0.01623 | -0.0899 | -99.8829
-17.5 | -1.5767 | 0.01531 | -0.0892 | -102.985
-17 | -1.531 | 0.01435 | -0.0885 | -106.6899
-16.5 | -1.4836 | 0.01344 | -0.0881 | -110.3869
-16 | -1.4281 | 0.0126 | -0.0889 | -113.3413
-15.5 | -1.3793 | 0.01201 | -0.0881 | -114.846
-15 | -1.3282 | 0.01149 | -0.0876 | -115.5962
-14.5 | -1.2755 | 0.01095 | -0.0873 | -116.484
-14 | -1.2223 | 0.01038 | -0.0871 | -117.7553
-13.5 | -1.1681 | 0.00986 | -0.087 | -118.4686
-13 | -1.1129 | 0.00944 | -0.087 | -117.8919
-12.5 | -1.0572 | 0.00904 | -0.087 | -116.9469
-12 | -1.0014 | 0.00859 | -0.087 | -116.5774
-11.5 | -0.9448 | 0.00823 | -0.0871 | -114.7995
-11 | -0.8879 | 0.00792 | -0.0872 | -112.1086
-10.5 | -0.8308 | 0.00756 | -0.0873 | -109.8942
-10 | -0.7733 | 0.00729 | -0.0874 | -106.0768
-9.5 | -0.7156 | 0.00698 | -0.0876 | -102.5215
-9 | -0.6576 | 0.00675 | -0.0878 | -97.4222
-8.5 | -0.5995 | 0.00649 | -0.0879 | -92.3729
-8 | -0.5411 | 0.00629 | -0.0881 | -86.0254
-7.5 | -0.4827 | 0.00608 | -0.0883 | -79.3914
-7 | -0.4241 | 0.00589 | -0.0885 | -72.0034
-6.5 | -0.3653 | 0.00572 | -0.0888 | -63.8636
-6 | -0.3065 | 0.00559 | -0.089 | -54.8301
-5.5 | -0.2476 | 0.00545 | -0.0892 | -45.4312
-5 | -0.1886 | 0.00532 | -0.0894 | -35.4511
-4.5 | -0.1295 | 0.00522 | -0.0897 | -24.8084
-4 | -0.0705 | 0.00511 | -0.0899 | -13.7965
-3.5 | -0.0113 | 0.00502 | -0.0901 | -2.251
-3 | 0.0478 | 0.00495 | -0.0904 | 9.6566
-2.5 | 0.1068 | 0.00491 | -0.0906 | 21.7515
-2 | 0.1658 | 0.00489 | -0.0908 | 33.9059
-1.5 | 0.2248 | 0.00487 | -0.091 | 46.1602
-1 | 0.2838 | 0.00488 | -0.0913 | 58.1557
-0.5 | 0.3425 | 0.00491 | -0.0915 | 69.7556
0 | 0.4013 | 0.00494 | -0.0917 | 81.2348
0.5 | 0.4598 | 0.00503 | -0.0918 | 91.4115
1 | 0.5182 | 0.00512 | -0.092 | 101.2109
1.5 | 0.5764 | 0.00524 | -0.0921 | 110
2 | 0.6345 | 0.00537 | -0.0922 | 118.1564
2.5 | 0.6922 | 0.00556 | -0.0922 | 124.4964
3 | 0.7498 | 0.00573 | -0.0923 | 130.8551
3.5 | 0.8071 | 0.00595 | -0.0923 | 135.6471
4 | 0.8641 | 0.00618 | -0.0923 | 139.822
4.5 | 0.9209 | 0.00642 | -0.0922 | 143.4424
5 | 0.9772 | 0.0067 | -0.0921 | 145.8507
5.5 | 1.0335 | 0.00697 | -0.092 | 148.2783
6 | 1.0895 | 0.00725 | -0.0918 | 150.2759
6.5 | 1.1448 | 0.00758 | -0.0916 | 151.029
7 | 1.2002 | 0.00788 | -0.0914 | 152.3096
7.5 | 1.2552 | 0.00818 | -0.0911 | 153.4474
8 | 1.3098 | 0.00851 | -0.0908 | 153.913
8.5 | 1.364 | 0.00883 | -0.0904 | 154.4734
9.5 | 1.4707 | 0.00952 | -0.0896 | 154.4853
10 | 1.52 | 0.00968 | -0.0883 | 157.0248
10.5 | 1.5719 | 0.01012 | -0.0876 | 155.3261
11 | 1.6227 | 0.01061 | -0.0868 | 152.9406
11.5 | 1.6724 | 0.01114 | -0.0858 | 150.1257
12 | 1.7214 | 0.01166 | -0.0848 | 147.6329
12.5 | 1.7687 | 0.01225 | -0.0835 | 144.3837
13 | 1.8149 | 0.01284 | -0.082 | 141.3474
13.5 | 1.8596 | 0.01345 | -0.0804 | 138.2602
14 | 1.9006 | 0.01419 | -0.0782 | 133.9394
14.5 | 1.9398 | 0.0149 | -0.0758 | 130.1879
15 | 1.9661 | 0.01564 | -0.071 | 125.7097
15.5 | 1.9851 | 0.01662 | -0.0655 | 119.4404
16 | 2.0051 | 0.01787 | -0.0608 | 112.2048
16.5 | 2.026 | 0.0193 | -0.0569 | 104.9741
17 | 2.0465 | 0.02095 | -0.0533 | 97.685
17.5 | 2.0648 | 0.02292 | -0.0501 | 90.0873
18 | 2.078 | 0.02545 | -0.047 | 81.6503
18.5 | 2.0892 | 0.0284 | -0.0443 | 73.5634
19 | 2.0979 | 0.03181 | -0.0422 | 65.951
19.5 | 2.1066 | 0.0355 | -0.0406 | 59.3408
20 | 2.1134 | 0.03969 | -0.0396 | 53.2477

## 131. Re 16M Mach 0.10 (1)
BIGFOIL.COM POLAR EXPORT
Joukowsky 13.00% thick 3.00% camber
Joukowsky 13.00% thick 3.00% camber |  |  |  | Cl Max: | 1.657 | at alpha= | 14 | deg
JavaFoil+Calcfoil stall+Eppler ext transition |  |  |  | L/D Max: | 143.322 | at alpha= | 5 | deg
Re: | 16000000 |  |  | Cd Min: | 0.00382 | at alpha= | -4 | deg
Mach: | 0.1 |  |  | Cl=0 at alpha= | -3.5 | deg
|  |  |  | @ Cl=0.1, Cd= | 0.003929
|  |  |  | @ Cl=0.4, Cd= | 0.004392
|  |  |  | @ Cl=0.6, Cd= | 0.0049275
alpha (deg) | Cl | Cd | Cm | Cl/Cd
-20 | -0.876 | 0.12432 | -0.059 | -7.044
-19.5 | -0.89 | 0.11676 | -0.059 | -7.619
-19 | -0.903 | 0.10756 | -0.061 | -8.4
-18.5 | -0.914 | 0.10018 | -0.062 | -9.128
-18 | -0.924 | 0.09214 | -0.063 | -10.031
-17.5 | -0.932 | 0.08397 | -0.064 | -11.104
-17 | -0.938 | 0.07633 | -0.065 | -12.29
-16.5 | -0.942 | 0.0687 | -0.066 | -13.711
-16 | -0.943 | 0.06148 | -0.068 | -15.339
-15.5 | -0.942 | 0.05459 | -0.069 | -17.246
-15 | -0.939 | 0.04728 | -0.071 | -19.85
-14.5 | -0.933 | 0.04046 | -0.072 | -23.058
-14 | -0.923 | 0.03455 | -0.074 | -26.729
-13.5 | -0.912 | 0.02886 | -0.075 | -31.585
-13 | -0.895 | 0.02401 | -0.077 | -37.294
-12.5 | -0.877 | 0.01944 | -0.078 | -45.107
-12 | -0.856 | 0.0155 | -0.08 | -55.21
-11.5 | -0.832 | 0.01215 | -0.082 | -68.543
-11 | -0.807 | 0.00973 | -0.083 | -82.941
-10.5 | -0.783 | 0.00465 | -0.086 | -168.393
-10 | -0.736 | 0.00453 | -0.086 | -162.591
-9.5 | -0.687 | 0.00439 | -0.086 | -156.614
-9 | -0.636 | 0.00424 | -0.086 | -149.865
-8.5 | -0.583 | 0.00412 | -0.086 | -141.339
-8 | -0.528 | 0.00405 | -0.086 | -130.381
-7.5 | -0.473 | 0.00406 | -0.086 | -116.313
-7 | -0.416 | 0.00401 | -0.086 | -103.729
-6.5 | -0.358 | 0.00392 | -0.086 | -91.439
-6 | -0.299 | 0.00388 | -0.086 | -77.227
-5.5 | -0.24 | 0.00385 | -0.086 | -62.481
-5 | -0.181 | 0.00383 | -0.086 | -47.216
-4.5 | -0.121 | 0.00383 | -0.086 | -31.568
-4 | -0.061 | 0.00382 | -0.086 | -15.821
-3.5 | 0 | 0.00387 | -0.086 | -0.018
-3 | 0.061 | 0.00389 | -0.086 | 15.564
-2.5 | 0.121 | 0.00395 | -0.086 | 30.703
-2 | 0.182 | 0.00402 | -0.086 | 45.265
-1.5 | 0.243 | 0.00412 | -0.086 | 58.884
-1 | 0.303 | 0.00415 | -0.086 | 73.051
-0.5 | 0.364 | 0.00429 | -0.086 | 84.841
0 | 0.424 | 0.00446 | -0.086 | 95.193
0.5 | 0.485 | 0.00467 | -0.086 | 103.785
1 | 0.545 | 0.00479 | -0.086 | 113.809
1.5 | 0.605 | 0.00494 | -0.086 | 122.601
2 | 0.665 | 0.00514 | -0.086 | 129.303
2.5 | 0.725 | 0.0054 | -0.086 | 134.266
3 | 0.785 | 0.00568 | -0.086 | 138.179
3.5 | 0.844 | 0.00598 | -0.086 | 141.17
4 | 0.903 | 0.00631 | -0.086 | 142.948
4.5 | 0.961 | 0.00673 | -0.086 | 142.832
5 | 1.019 | 0.00711 | -0.086 | 143.322
5.5 | 1.076 | 0.00829 | -0.086 | 129.693
6 | 1.131 | 0.00877 | -0.086 | 128.973
6.5 | 1.186 | 0.00925 | -0.086 | 128.19
7 | 1.24 | 0.00978 | -0.086 | 126.81
7.5 | 1.292 | 0.01037 | -0.086 | 124.548
8 | 1.342 | 0.01101 | -0.086 | 121.86
8.5 | 1.39 | 0.01173 | -0.086 | 118.475
9 | 1.434 | 0.01143 | -0.086 | 125.384
9.5 | 1.474 | 0.01132 | -0.086 | 130.288
10 | 1.512 | 0.01221 | -0.085 | 123.787
10.5 | 1.546 | 0.01282 | -0.085 | 120.569
11 | 1.575 | 0.01348 | -0.085 | 116.843
11.5 | 1.6 | 0.01419 | -0.084 | 112.753
12 | 1.621 | 0.01485 | -0.084 | 109.125
12.5 | 1.637 | 0.01573 | -0.084 | 104.089
13 | 1.649 | 0.01645 | -0.083 | 100.22
13.5 | 1.656 | 0.01771 | -0.083 | 93.532
14 | 1.657 | 0.0191 | -0.082 | 86.772
14.5 | 1.653 | 0.0207 | -0.082 | 79.846
15 | 1.644 | 0.02256 | -0.081 | 72.877
15.5 | 1.631 | 0.02464 | -0.081 | 66.202
16 | 1.613 | 0.02722 | -0.08 | 59.276
16.5 | 1.591 | 0.03018 | -0.079 | 52.721
17 | 1.566 | 0.03365 | -0.079 | 46.523
17.5 | 1.536 | 0.03762 | -0.078 | 40.846
18 | 1.505 | 0.04193 | -0.077 | 35.899
18.5 | 1.468 | 0.04701 | -0.076 | 31.227
19 | 1.429 | 0.0529 | -0.075 | 27.009

## 132. Re 16M Mach 0.10 (2)
BIGFOIL.COM POLAR EXPORT
Joukowsky 13.00% thick 3.00% camber
Joukowsky 13.00% thick 3.00% camber |  |  |  | Cl Max: | 2.1068 | at alpha= | 20 | deg
XFOIL ncrit=9 |  |  |  | L/D Max: | 156.544 | at alpha= | 10 | deg
Re: | 16000000 |  |  | Cd Min: | 0.04337 | at alpha= | 20 | deg
Mach: | 0.1 |  |  | Cl=0 at alpha= | -3.4017 | deg
|  |  |  | @ Cl=0.1, Cd= | 0.0049149
|  |  |  | @ Cl=0.4, Cd= | 0.0049481
|  |  |  | @ Cl=0.6, Cd= | 0.0052947
alpha (deg) | Cl | Cd | Cm | Cl/Cd
-20 | -1.6999 | 0.03309 | -0.0843 | -51.372
-19.5 | -1.7031 | 0.02491 | -0.0928 | -68.3701
-19 | -1.7002 | 0.01994 | -0.0969 | -85.2658
-18.5 | -1.674 | 0.0183 | -0.0949 | -91.4754
-18 | -1.6364 | 0.01704 | -0.0935 | -96.0329
-17.5 | -1.5933 | 0.01598 | -0.0925 | -99.7059
-17 | -1.5469 | 0.01504 | -0.0916 | -102.8524
-16.5 | -1.4994 | 0.01406 | -0.0909 | -106.643
-16 | -1.4458 | 0.01309 | -0.0912 | -110.4507
-15.5 | -1.395 | 0.01237 | -0.0906 | -112.7728
-15 | -1.3435 | 0.01178 | -0.0898 | -114.0492
-14.5 | -1.2898 | 0.01124 | -0.0894 | -114.7509
-14 | -1.2356 | 0.01066 | -0.0891 | -115.9099
-13.5 | -1.1808 | 0.01008 | -0.0888 | -117.1429
-13 | -1.125 | 0.0096 | -0.0886 | -117.1875
-12.5 | -1.0684 | 0.0092 | -0.0885 | -116.1304
-12 | -1.0117 | 0.00874 | -0.0884 | -115.7551
-11.5 | -0.9545 | 0.00833 | -0.0884 | -114.5858
-11 | -0.8968 | 0.00802 | -0.0884 | -111.8204
-10.5 | -0.8389 | 0.00765 | -0.0884 | -109.6601
-10 | -0.7807 | 0.00734 | -0.0885 | -106.3624
-9.5 | -0.7224 | 0.00705 | -0.0885 | -102.4681
-9 | -0.6637 | 0.00679 | -0.0886 | -97.7467
-8.5 | -0.605 | 0.00654 | -0.0888 | -92.5076
-8 | -0.546 | 0.00633 | -0.0889 | -86.2559
-7.5 | -0.487 | 0.0061 | -0.089 | -79.8361
-7 | -0.4278 | 0.00592 | -0.0892 | -72.2635
-6.5 | -0.3685 | 0.00575 | -0.0894 | -64.087
-6 | -0.3092 | 0.00561 | -0.0896 | -55.1159
-5.5 | -0.2498 | 0.00546 | -0.0898 | -45.7509
-5 | -0.1903 | 0.00534 | -0.09 | -35.6367
-4.5 | -0.1308 | 0.00523 | -0.0902 | -25.0096
-4 | -0.0713 | 0.00512 | -0.0904 | -13.9258
-3.5 | -0.0117 | 0.00503 | -0.0906 | -2.326
-3 | 0.0478 | 0.00495 | -0.0909 | 9.6566
-2.5 | 0.1072 | 0.00491 | -0.0911 | 21.833
-2 | 0.1666 | 0.00489 | -0.0913 | 34.0695
-1.5 | 0.226 | 0.00488 | -0.0915 | 46.3115
-1 | 0.2854 | 0.00488 | -0.0917 | 58.4836
-0.5 | 0.3445 | 0.00492 | -0.0919 | 70.0203
0 | 0.4037 | 0.00495 | -0.0921 | 81.5556
0.5 | 0.4626 | 0.00503 | -0.0923 | 91.9682
1 | 0.5214 | 0.00512 | -0.0924 | 101.8359
1.5 | 0.5799 | 0.00525 | -0.0925 | 110.4571
2 | 0.6384 | 0.00538 | -0.0926 | 118.6617
2.5 | 0.6965 | 0.00557 | -0.0927 | 125.0449
3 | 0.7545 | 0.00574 | -0.0927 | 131.446
3.5 | 0.8122 | 0.00596 | -0.0927 | 136.2752
4 | 0.8695 | 0.0062 | -0.0926 | 140.2419
4.5 | 0.9268 | 0.00644 | -0.0926 | 143.913
5 | 0.9836 | 0.00673 | -0.0924 | 146.1516
5.5 | 1.0403 | 0.00699 | -0.0923 | 148.8269
6 | 1.0966 | 0.00729 | -0.0921 | 150.4252
6.5 | 1.1525 | 0.00762 | -0.0918 | 151.2467
7 | 1.2084 | 0.00792 | -0.0915 | 152.5758
7.5 | 1.2639 | 0.00823 | -0.0912 | 153.5723
8 | 1.3188 | 0.00857 | -0.0908 | 153.8856
8.5 | 1.3735 | 0.0089 | -0.0904 | 154.3258
9.5 | 1.4814 | 0.00961 | -0.0893 | 154.1519
10 | 1.531 | 0.00978 | -0.088 | 156.544
10.5 | 1.5832 | 0.01026 | -0.0871 | 154.308
11 | 1.6346 | 0.01074 | -0.0862 | 152.1974
11.5 | 1.6845 | 0.01131 | -0.0851 | 148.939
12 | 1.734 | 0.01183 | -0.0839 | 146.5765
12.5 | 1.7812 | 0.01247 | -0.0823 | 142.8388
13 | 1.8278 | 0.01305 | -0.0807 | 140.0613
13.5 | 1.8717 | 0.01374 | -0.0787 | 136.2227
14 | 1.9122 | 0.0145 | -0.0762 | 131.8759
14.5 | 1.9483 | 0.01522 | -0.0729 | 128.0092
15 | 1.9672 | 0.01609 | -0.0668 | 122.2623
15.5 | 1.9874 | 0.01726 | -0.0617 | 115.1448
16 | 2.0085 | 0.01864 | -0.0573 | 107.7521
16.5 | 2.03 | 0.02021 | -0.0535 | 100.4453
17 | 2.0486 | 0.02216 | -0.0499 | 92.4458
17.5 | 2.0647 | 0.02449 | -0.0466 | 84.3079
18 | 2.0763 | 0.02741 | -0.0437 | 75.7497
18.5 | 2.0871 | 0.03066 | -0.0413 | 68.0724
19 | 2.0967 | 0.03428 | -0.0395 | 61.1639
19.5 | 2.1035 | 0.03848 | -0.0383 | 54.6648
20 | 2.1068 | 0.04337 | -0.0376 | 48.5774

## 133. Re 16M Mach 0.25 (1)
BIGFOIL.COM POLAR EXPORT
Joukowsky 13.00% thick 3.00% camber
Joukowsky 13.00% thick 3.00% camber |  |  |  | Cl Max: | 1.602 | at alpha= | 12.5 | deg
JavaFoil+Calcfoil stall+Eppler ext transition |  |  |  | L/D Max: | 144.374 | at alpha= | 5 | deg
Re: | 16000000 |  |  | Cd Min: | 0.00384 | at alpha= | -4 | deg
Mach: | 0.25 |  |  | Cl=0 at alpha= | -3.5 | deg
|  |  |  | @ Cl=0.1, Cd= | 0.0039202
|  |  |  | @ Cl=0.4, Cd= | 0.0043429
|  |  |  | @ Cl=0.6, Cd= | 0.0049132
alpha (deg) | Cl | Cd | Cm | Cl/Cd
-18.5 | -0.637 | 0.1326 | -0.055 | -4.807
-18 | -0.676 | 0.12141 | -0.057 | -5.571
-17.5 | -0.712 | 0.11132 | -0.058 | -6.393
-17 | -0.743 | 0.10225 | -0.06 | -7.267
-16.5 | -0.771 | 0.09268 | -0.062 | -8.317
-16 | -0.794 | 0.08375 | -0.063 | -9.483
-15.5 | -0.813 | 0.07506 | -0.065 | -10.836
-15 | -0.829 | 0.06582 | -0.067 | -12.594
-14.5 | -0.84 | 0.05724 | -0.069 | -14.674
-14 | -0.847 | 0.04888 | -0.071 | -17.321
-13.5 | -0.849 | 0.04121 | -0.073 | -20.596
-13 | -0.844 | 0.03471 | -0.075 | -24.314
-12.5 | -0.835 | 0.02834 | -0.077 | -29.462
-12 | -0.822 | 0.02276 | -0.079 | -36.115
-11.5 | -0.805 | 0.01805 | -0.081 | -44.571
-11 | -0.784 | 0.01392 | -0.083 | -56.325
-10.5 | -0.761 | 0.01074 | -0.085 | -70.833
-10 | -0.744 | 0.00463 | -0.088 | -160.953
-9.5 | -0.697 | 0.00453 | -0.088 | -154.051
-9 | -0.647 | 0.0044 | -0.088 | -147.121
-8.5 | -0.594 | 0.00425 | -0.088 | -139.752
-8 | -0.54 | 0.00412 | -0.088 | -130.889
-7.5 | -0.484 | 0.00405 | -0.088 | -119.44
-7 | -0.426 | 0.00399 | -0.088 | -106.71
-6.5 | -0.367 | 0.004 | -0.088 | -91.658
-6 | -0.307 | 0.00391 | -0.089 | -78.519
-5.5 | -0.247 | 0.00388 | -0.089 | -63.639
-5 | -0.186 | 0.00385 | -0.089 | -48.208
-4.5 | -0.124 | 0.00387 | -0.089 | -32.023
-4 | -0.062 | 0.00384 | -0.089 | -16.197
-3.5 | 0 | 0.00385 | -0.089 | -0.018
-3 | 0.062 | 0.00389 | -0.089 | 15.968
-2.5 | 0.125 | 0.00394 | -0.089 | 31.624
-2 | 0.187 | 0.00401 | -0.089 | 46.6
-1.5 | 0.249 | 0.00412 | -0.089 | 60.583
-1 | 0.312 | 0.00422 | -0.089 | 73.901
-0.5 | 0.374 | 0.00428 | -0.089 | 87.448
0 | 0.436 | 0.00443 | -0.089 | 98.431
0.5 | 0.498 | 0.00468 | -0.089 | 106.353
1 | 0.56 | 0.00481 | -0.089 | 116.456
1.5 | 0.622 | 0.00497 | -0.089 | 125.211
2 | 0.683 | 0.00518 | -0.089 | 131.834
2.5 | 0.745 | 0.00545 | -0.089 | 136.537
3 | 0.806 | 0.00575 | -0.089 | 140.214
3.5 | 0.867 | 0.00607 | -0.089 | 142.844
4 | 0.927 | 0.00642 | -0.089 | 144.36
4.5 | 0.987 | 0.00687 | -0.089 | 143.613
5 | 1.046 | 0.00724 | -0.089 | 144.374
5.5 | 1.104 | 0.00858 | -0.089 | 128.575
6 | 1.161 | 0.0091 | -0.089 | 127.506
6.5 | 1.216 | 0.00963 | -0.088 | 126.336
7 | 1.27 | 0.01025 | -0.088 | 123.894
7.5 | 1.322 | 0.01093 | -0.088 | 120.986
8 | 1.371 | 0.01175 | -0.088 | 116.725
8.5 | 1.416 | 0.01156 | -0.088 | 122.519
9 | 1.457 | 0.01115 | -0.088 | 130.737
9.5 | 1.494 | 0.01244 | -0.088 | 120.098
10 | 1.527 | 0.01313 | -0.087 | 116.313
10.5 | 1.554 | 0.01388 | -0.087 | 111.963
11 | 1.576 | 0.01471 | -0.087 | 107.148
11.5 | 1.591 | 0.01569 | -0.086 | 101.404
12 | 1.6 | 0.01665 | -0.086 | 96.093
12.5 | 1.602 | 0.01788 | -0.085 | 89.628
13 | 1.598 | 0.0191 | -0.085 | 83.666
13.5 | 1.587 | 0.02086 | -0.084 | 76.052
14 | 1.565 | 0.02307 | -0.083 | 67.806
14.5 | 1.535 | 0.02565 | -0.083 | 59.86
15 | 1.499 | 0.02863 | -0.082 | 52.345
15.5 | 1.453 | 0.03264 | -0.081 | 44.523
16 | 1.401 | 0.03741 | -0.08 | 37.464
16.5 | 1.343 | 0.04298 | -0.079 | 31.254
17 | 1.278 | 0.05052 | -0.077 | 25.294
17.5 | 1.209 | 0.05898 | -0.076 | 20.493

## 134. Re 16M Mach 0.25 (2)
BIGFOIL.COM POLAR EXPORT
Joukowsky 13.00% thick 3.00% camber
Joukowsky 13.00% thick 3.00% camber |  |  |  | Cl Max: | 2.0674 | at alpha= | 18.5 | deg
XFOIL ncrit=9 |  |  |  | L/D Max: | 153.529 | at alpha= | 10 | deg
Re: | 16000000 |  |  | Cd Min: | 0.12452 | at alpha= | -20 | deg
Mach: | 0.25 |  |  | Cl=0 at alpha= | -3.3859 | deg
|  |  |  | @ Cl=0.1, Cd= | 0.0049576
|  |  |  | @ Cl=0.4, Cd= | 0.0049618
|  |  |  | @ Cl=0.6, Cd= | 0.0052813
alpha (deg) | Cl | Cd | Cm | Cl/Cd
-20 | -1.1257 | 0.12452 | -0.0269 | -9.0403
-19.5 | -1.2346 | 0.10171 | -0.043 | -12.1384
-19 | -1.3543 | 0.07913 | -0.0596 | -17.1149
-18.5 | -1.4856 | 0.0569 | -0.0767 | -26.109
-18 | -1.5784 | 0.03969 | -0.0904 | -39.7682
-17.5 | -1.6132 | 0.02778 | -0.1015 | -58.0706
-17 | -1.6114 | 0.02015 | -0.1108 | -79.9702
-16.5 | -1.5811 | 0.01799 | -0.1086 | -87.8877
-16 | -1.5365 | 0.01643 | -0.1065 | -93.518
-15.5 | -1.4747 | 0.01511 | -0.1066 | -97.5976
-15 | -1.4259 | 0.01411 | -0.1039 | -101.056
-14.5 | -1.3718 | 0.01305 | -0.1022 | -105.1188
-14 | -1.3142 | 0.01215 | -0.1008 | -108.1646
-13.5 | -1.2546 | 0.01143 | -0.0995 | -109.7638
-13 | -1.1939 | 0.0108 | -0.0985 | -110.5463
-12.5 | -1.1334 | 0.0101 | -0.0975 | -112.2178
-12 | -1.072 | 0.00953 | -0.0967 | -112.4869
-11.5 | -1.0099 | 0.00907 | -0.096 | -111.3451
-11 | -0.948 | 0.00856 | -0.0954 | -110.7477
-10.5 | -0.8857 | 0.00815 | -0.0948 | -108.6748
-10 | -0.8234 | 0.00776 | -0.0944 | -106.1082
-9.5 | -0.761 | 0.0074 | -0.094 | -102.8378
-9 | -0.6985 | 0.00709 | -0.0937 | -98.519
-8.5 | -0.6361 | 0.00679 | -0.0934 | -93.6819
-8 | -0.5737 | 0.00651 | -0.0932 | -88.126
-7.5 | -0.5113 | 0.0063 | -0.0931 | -81.1587
-7 | -0.4489 | 0.00608 | -0.093 | -73.8322
-6.5 | -0.3867 | 0.00587 | -0.093 | -65.8773
-6 | -0.3244 | 0.00569 | -0.093 | -57.0123
-5.5 | -0.2623 | 0.00553 | -0.093 | -47.4322
-5 | -0.2001 | 0.00539 | -0.0931 | -37.1243
-4.5 | -0.1381 | 0.00527 | -0.0932 | -26.2049
-4 | -0.076 | 0.00516 | -0.0933 | -14.7287
-3.5 | -0.0141 | 0.00507 | -0.0934 | -2.7811
-3 | 0.0477 | 0.005 | -0.0936 | 9.54
-2.5 | 0.1094 | 0.00495 | -0.0937 | 22.101
-2 | 0.1711 | 0.00491 | -0.0939 | 34.8473
-1.5 | 0.2327 | 0.00489 | -0.0941 | 47.5869
-1 | 0.2942 | 0.0049 | -0.0943 | 60.0408
-0.5 | 0.3554 | 0.00494 | -0.0944 | 71.9433
0 | 0.4168 | 0.00497 | -0.0946 | 83.8632
0.5 | 0.4778 | 0.00505 | -0.0947 | 94.6139
1 | 0.5388 | 0.00515 | -0.0948 | 104.6214
1.5 | 0.5994 | 0.00528 | -0.0949 | 113.5227
2 | 0.6601 | 0.00541 | -0.0949 | 122.0148
2.5 | 0.7203 | 0.00562 | -0.0949 | 128.1673
3 | 0.7806 | 0.00581 | -0.0949 | 134.3546
3.5 | 0.8406 | 0.00603 | -0.0947 | 139.403
4 | 0.9001 | 0.00631 | -0.0945 | 142.6466
4.5 | 0.9598 | 0.00655 | -0.0943 | 146.5344
5 | 1.0188 | 0.00687 | -0.094 | 148.2969
5.5 | 1.078 | 0.00716 | -0.0936 | 150.5587
6 | 1.1366 | 0.00752 | -0.0932 | 151.1436
6.5 | 1.1954 | 0.00783 | -0.0927 | 152.6692
7 | 1.2536 | 0.0082 | -0.092 | 152.878
7.5 | 1.3115 | 0.00857 | -0.0913 | 153.0338
8 | 1.3692 | 0.00895 | -0.0905 | 152.9832
8.5 | 1.4266 | 0.00934 | -0.0896 | 152.7409
9 | 1.4833 | 0.00976 | -0.0886 | 151.9775
9.5 | 1.5396 | 0.01018 | -0.0875 | 151.2377
10 | 1.5921 | 0.01037 | -0.0855 | 153.5294
10.5 | 1.6464 | 0.01094 | -0.0839 | 150.4936
11 | 1.6991 | 0.01158 | -0.082 | 146.7271
11.5 | 1.7513 | 0.01219 | -0.08 | 143.6669
12 | 1.8003 | 0.01292 | -0.0775 | 139.3421
12.5 | 1.8478 | 0.01364 | -0.0747 | 135.4692
13 | 1.8897 | 0.01452 | -0.071 | 130.1446
13.5 | 1.916 | 0.01533 | -0.0647 | 124.9837
14 | 1.9402 | 0.01644 | -0.0587 | 118.017
14.5 | 1.9621 | 0.01798 | -0.0532 | 109.1268
15 | 1.9855 | 0.01973 | -0.0486 | 100.6336
15.5 | 2.0077 | 0.02179 | -0.0443 | 92.1386
16 | 2.0261 | 0.02438 | -0.0405 | 83.105
16.5 | 2.04 | 0.02758 | -0.0371 | 73.9666
17 | 2.0503 | 0.0314 | -0.0343 | 65.2962
17.5 | 2.0606 | 0.03558 | -0.0323 | 57.9146
18 | 2.0665 | 0.04055 | -0.031 | 50.9618
18.5 | 2.0674 | 0.04643 | -0.0305 | 44.5272
19 | 2.063 | 0.05334 | -0.031 | 38.6764
19.5 | 2.0521 | 0.06145 | -0.0325 | 33.3946
20 | 2.0324 | 0.07119 | -0.0355 | 28.549

## 135. Re 16M Mach 0.50 (1)
BIGFOIL.COM POLAR EXPORT
Joukowsky 13.00% thick 3.00% camber
Joukowsky 13.00% thick 3.00% camber |  |  |  | Cl Max: | 1.454 | at alpha= | 8.5 | deg
JavaFoil+Calcfoil stall+Eppler ext transition |  |  |  | L/D Max: | 148.094 | at alpha= | 3.5 | deg
Re: | 16000000 |  |  | Cd Min: | 0.00389 | at alpha= | -3.5 | deg
Mach: | 0.5 |  |  | Cl=0 at alpha= | -3.5 | deg
|  |  |  | @ Cl=0.1, Cd= | 0.003941
|  |  |  | @ Cl=0.4, Cd= | 0.0043114
|  |  |  | @ Cl=0.6, Cd= | 0.0048158
alpha (deg) | Cl | Cd | Cm | Cl/Cd
-20 | -0.94 | 0.1875 | -0.06 | -5.013
-19.5 | -0.913 | 0.1709 | -0.061 | -5.342
-19 | -0.882 | 0.17965 | -0.059 | -4.91
-18.5 | -0.854 | 0.16806 | -0.059 | -5.083
-18 | -0.828 | 0.14457 | -0.061 | -5.731
-17.5 | -0.796 | 0.15613 | -0.058 | -5.099
-17 | -0.77 | 0.13698 | -0.06 | -5.621
-16.5 | -0.739 | 0.14018 | -0.057 | -5.271
-16 | -0.712 | 0.12478 | -0.058 | -5.706
-15.5 | -0.686 | 0.11111 | -0.061 | -6.177
-15 | -0.655 | 0.11264 | -0.058 | -5.813
-14.5 | -0.633 | 0.09348 | -0.063 | -6.767
-14 | -0.599 | 0.09729 | -0.059 | -6.155
-13.5 | -0.583 | 0.07443 | -0.068 | -7.831
-13 | -0.549 | 0.07601 | -0.065 | -7.224
-12.5 | -0.536 | 0.05549 | -0.075 | -9.66
-12 | -0.497 | 0.06243 | -0.07 | -7.969
-11.5 | -0.46 | 0.07019 | -0.063 | -6.549
-11 | -0.446 | 0.04975 | -0.074 | -8.96
-10.5 | -0.412 | 0.05157 | -0.072 | -7.994
-10 | -0.384 | 0.04814 | -0.073 | -7.973
-9.5 | -0.493 | 0.03923 | -0.077 | -12.554
-9 | -0.562 | 0.02286 | -0.086 | -24.578
-8.5 | -0.565 | 0.0152 | -0.091 | -37.147
-8 | -0.546 | 0.01044 | -0.094 | -52.309
-7.5 | -0.52 | 0.00455 | -0.099 | -114.18
-7 | -0.464 | 0.00438 | -0.099 | -105.735
-6.5 | -0.403 | 0.00426 | -0.099 | -94.589
-6 | -0.339 | 0.00416 | -0.099 | -81.449
-5.5 | -0.273 | 0.00407 | -0.099 | -67.126
-5 | -0.206 | 0.00397 | -0.099 | -51.919
-4.5 | -0.138 | 0.00393 | -0.099 | -35.109
-4 | -0.069 | 0.00394 | -0.099 | -17.571
-3.5 | 0 | 0.00389 | -0.099 | -0.02
-3 | 0.069 | 0.00391 | -0.099 | 17.742
-2.5 | 0.139 | 0.00398 | -0.099 | 34.934
-2 | 0.209 | 0.00402 | -0.099 | 52
-1.5 | 0.279 | 0.00408 | -0.099 | 68.342
-1 | 0.348 | 0.0042 | -0.099 | 82.983
-0.5 | 0.418 | 0.00435 | -0.099 | 96.034
0 | 0.487 | 0.00445 | -0.099 | 109.531
0.5 | 0.556 | 0.00465 | -0.099 | 119.56
1 | 0.625 | 0.00491 | -0.099 | 127.389
1.5 | 0.694 | 0.00517 | -0.099 | 134.312
2 | 0.763 | 0.00546 | -0.099 | 139.701
2.5 | 0.831 | 0.00572 | -0.099 | 145.314
3 | 0.899 | 0.00609 | -0.099 | 147.556
3.5 | 0.966 | 0.00652 | -0.099 | 148.094
4 | 1.033 | 0.00698 | -0.099 | 147.877
4.5 | 1.098 | 0.00746 | -0.099 | 147.105
5 | 1.161 | 0.00946 | -0.099 | 122.794
5.5 | 1.223 | 0.01016 | -0.099 | 120.358
6 | 1.282 | 0.01111 | -0.099 | 115.379
6.5 | 1.333 | 0.01105 | -0.099 | 120.603
7 | 1.379 | 0.01214 | -0.098 | 113.568
7.5 | 1.417 | 0.01308 | -0.098 | 108.304
8 | 1.443 | 0.01418 | -0.097 | 101.767
8.5 | 1.454 | 0.0155 | -0.097 | 93.84
9 | 1.438 | 0.01722 | -0.096 | 83.536
9.5 | 1.369 | 0.01965 | -0.095 | 69.656
10 | 0.998 | 0.02555 | -0.093 | 39.06
10.5 | 0.903 | 0.02689 | -0.092 | 33.568
11 | 0.922 | 0.03122 | -0.091 | 29.531
11.5 | 0.942 | 0.03535 | -0.089 | 26.653
12 | 0.972 | 0.03616 | -0.089 | 26.878
12.5 | 1.007 | 0.03498 | -0.09 | 28.784
13 | 1.007 | 0.04816 | -0.086 | 20.902
13.5 | 1.004 | 0.0647 | -0.08 | 15.521

## 136. Re 16M Mach 0.50 (2)
BIGFOIL.COM POLAR EXPORT
Joukowsky 13.00% thick 3.00% camber
Joukowsky 13.00% thick 3.00% camber |  |  |  | Cl Max: | 1.8563 | at alpha= | 10.5 | deg
XFOIL ncrit=9 |  |  |  | L/D Max: | 155.46 | at alpha= | 5.5 | deg
Re: | 16000000 |  |  | Cd Min: | 0.01508 | at alpha= | 10.5 | deg
Mach: | 0.5 |  |  | Cl=0 at alpha= | -99 | deg
|  |  |  | @ Cl=0.1, Cd= | 0.0051
|  |  |  | @ Cl=0.4, Cd= | 0.0051
|  |  |  | @ Cl=0.6, Cd= | 0.0052779
alpha (deg) | Cl | Cd | Cm | Cl/Cd
0 | 0.4757 | 0.0051 | -0.1055 | 93.2745
0.5 | 0.5464 | 0.00521 | -0.1054 | 104.8752
1 | 0.6174 | 0.0053 | -0.1053 | 116.4906
1.5 | 0.6879 | 0.00547 | -0.1051 | 125.7587
2 | 0.7586 | 0.00565 | -0.1048 | 134.2655
2.5 | 0.8291 | 0.00586 | -0.1044 | 141.4846
3 | 0.8993 | 0.00615 | -0.1038 | 146.2276
3.5 | 0.9695 | 0.00646 | -0.103 | 150.0774
4 | 1.04 | 0.00678 | -0.102 | 153.3923
4.5 | 1.11 | 0.00717 | -0.1008 | 154.8117
5 | 1.1798 | 0.0076 | -0.0993 | 155.2368
5.5 | 1.2499 | 0.00804 | -0.0976 | 155.4602
6 | 1.32 | 0.00851 | -0.0956 | 155.1116
6.5 | 1.3893 | 0.00905 | -0.0932 | 153.5138
7 | 1.4592 | 0.00957 | -0.0904 | 152.4765
7.5 | 1.5282 | 0.01015 | -0.0872 | 150.5616
8 | 1.5958 | 0.01079 | -0.0834 | 147.8962
8.5 | 1.6622 | 0.01146 | -0.0791 | 145.0436
9 | 1.726 | 0.01218 | -0.074 | 141.7077
9.5 | 1.7796 | 0.01291 | -0.067 | 137.8466
10 | 1.8152 | 0.01365 | -0.0577 | 132.9817
10.5 | 1.8563 | 0.01508 | -0.0497 | 123.0968

## 137. Re 18M Mach 0.00 (1)
BIGFOIL.COM POLAR EXPORT
Joukowsky 13.00% thick 3.00% camber
Joukowsky 13.00% thick 3.00% camber |  |  |  | Cl Max: | 1.67 | at alpha= | 14 | deg
JavaFoil+Calcfoil stall+Eppler ext transition |  |  |  | L/D Max: | 144.013 | at alpha= | 5 | deg
Re: | 18000000 |  |  | Cd Min: | 0.0038 | at alpha= | -5 | deg
Mach: | 0 |  |  | Cl=0 at alpha= | -3.5 | deg
|  |  |  | @ Cl=0.1, Cd= | 0.0039093
|  |  |  | @ Cl=0.4, Cd= | 0.0043777
|  |  |  | @ Cl=0.6, Cd= | 0.0049053
alpha (deg) | Cl | Cd | Cm | Cl/Cd
-20 | -0.919 | 0.11746 | -0.06 | -7.825
-19.5 | -0.931 | 0.10896 | -0.061 | -8.543
-19 | -0.94 | 0.10165 | -0.062 | -9.251
-18.5 | -0.949 | 0.09402 | -0.063 | -10.091
-18 | -0.956 | 0.08595 | -0.064 | -11.122
-17.5 | -0.961 | 0.07831 | -0.065 | -12.271
-17 | -0.963 | 0.07169 | -0.066 | -13.435
-16.5 | -0.964 | 0.06436 | -0.067 | -14.98
-16 | -0.963 | 0.05749 | -0.068 | -16.744
-15.5 | -0.96 | 0.05005 | -0.07 | -19.185
-15 | -0.955 | 0.04308 | -0.071 | -22.174
-14.5 | -0.947 | 0.03667 | -0.073 | -25.837
-14 | -0.936 | 0.03111 | -0.074 | -30.1
-13.5 | -0.922 | 0.02619 | -0.076 | -35.199
-13 | -0.904 | 0.0217 | -0.077 | -41.672
-12.5 | -0.885 | 0.01742 | -0.079 | -50.797
-12 | -0.863 | 0.01386 | -0.08 | -62.245
-11.5 | -0.839 | 0.01085 | -0.082 | -77.348
-11 | -0.816 | 0.009 | -0.084 | -90.691
-10.5 | -0.781 | 0.00451 | -0.085 | -173.44
-10 | -0.734 | 0.00443 | -0.085 | -165.843
-9.5 | -0.685 | 0.00428 | -0.085 | -160.224
-9 | -0.634 | 0.00419 | -0.085 | -151.178
-8.5 | -0.581 | 0.00407 | -0.085 | -142.599
-8 | -0.526 | 0.00401 | -0.086 | -131.308
-7.5 | -0.471 | 0.00402 | -0.086 | -117.093
-7 | -0.414 | 0.00391 | -0.086 | -105.907
-6.5 | -0.356 | 0.00388 | -0.086 | -91.819
-6 | -0.298 | 0.00385 | -0.086 | -77.511
-5.5 | -0.239 | 0.00386 | -0.086 | -61.989
-5 | -0.18 | 0.0038 | -0.086 | -47.312
-4.5 | -0.12 | 0.0038 | -0.086 | -31.611
-4 | -0.06 | 0.0038 | -0.086 | -15.829
-3.5 | 0 | 0.00385 | -0.086 | -0.018
-3 | 0.06 | 0.00387 | -0.086 | 15.55
-2.5 | 0.121 | 0.00393 | -0.086 | 30.666
-2 | 0.181 | 0.004 | -0.086 | 45.192
-1.5 | 0.241 | 0.00411 | -0.086 | 58.785
-1 | 0.302 | 0.00415 | -0.086 | 72.766
-0.5 | 0.362 | 0.00427 | -0.086 | 84.705
0 | 0.422 | 0.00444 | -0.086 | 95.058
0.5 | 0.482 | 0.00459 | -0.086 | 104.992
1 | 0.542 | 0.00477 | -0.086 | 113.775
1.5 | 0.602 | 0.00491 | -0.086 | 122.747
2 | 0.662 | 0.00513 | -0.086 | 129.085
2.5 | 0.721 | 0.00537 | -0.086 | 134.369
3 | 0.781 | 0.00564 | -0.086 | 138.409
3.5 | 0.84 | 0.00593 | -0.086 | 141.531
4 | 0.898 | 0.00626 | -0.086 | 143.523
4.5 | 0.956 | 0.00666 | -0.086 | 143.509
5 | 1.014 | 0.00704 | -0.086 | 144.013
5.5 | 1.07 | 0.00815 | -0.086 | 131.324
6 | 1.126 | 0.00862 | -0.086 | 130.571
6.5 | 1.181 | 0.00907 | -0.086 | 130.174
7 | 1.234 | 0.00956 | -0.086 | 129.042
7.5 | 1.286 | 0.01013 | -0.086 | 126.98
8 | 1.336 | 0.01074 | -0.086 | 124.465
8.5 | 1.385 | 0.0114 | -0.085 | 121.412
9 | 1.429 | 0.01143 | -0.085 | 125.066
9.5 | 1.471 | 0.01132 | -0.085 | 129.996
10 | 1.509 | 0.01117 | -0.085 | 135.141
10.5 | 1.544 | 0.01246 | -0.085 | 123.952
11 | 1.575 | 0.01306 | -0.084 | 120.63
11.5 | 1.602 | 0.01373 | -0.084 | 116.652
12 | 1.624 | 0.01447 | -0.084 | 112.206
12.5 | 1.642 | 0.01515 | -0.083 | 108.434
13 | 1.656 | 0.01608 | -0.083 | 102.989
13.5 | 1.666 | 0.01686 | -0.083 | 98.825
14 | 1.67 | 0.01812 | -0.082 | 92.166
14.5 | 1.669 | 0.01957 | -0.082 | 85.306
15 | 1.664 | 0.02125 | -0.081 | 78.28
15.5 | 1.655 | 0.02308 | -0.081 | 71.671
16 | 1.641 | 0.02537 | -0.08 | 64.679
16.5 | 1.623 | 0.02804 | -0.079 | 57.888
17 | 1.602 | 0.03097 | -0.079 | 51.724
17.5 | 1.578 | 0.03433 | -0.078 | 45.975
18 | 1.552 | 0.03802 | -0.077 | 40.81
18.5 | 1.52 | 0.04244 | -0.077 | 35.813
19 | 1.485 | 0.04747 | -0.076 | 31.295

## 138. Re 18M Mach 0.00 (2)
BIGFOIL.COM POLAR EXPORT
Joukowsky 13.00% thick 3.00% camber
Joukowsky 13.00% thick 3.00% camber |  |  |  | Cl Max: | 2.1288 | at alpha= | 20 | deg
XFOIL ncrit=9 |  |  |  | L/D Max: | 157.864 | at alpha= | 10.5 | deg
Re: | 18000000 |  |  | Cd Min: | 0.0381 | at alpha= | 20 | deg
Mach: | 0 |  |  | Cl=0 at alpha= | -3.4036 | deg
|  |  |  | @ Cl=0.1, Cd= | 0.0048769
|  |  |  | @ Cl=0.4, Cd= | 0.0049487
|  |  |  | @ Cl=0.6, Cd= | 0.0052746
alpha (deg) | Cl | Cd | Cm | Cl/Cd
-20 | -1.7347 | 0.02337 | -0.092 | -74.2276
-19.5 | -1.7342 | 0.01936 | -0.0935 | -89.5764
-19 | -1.7063 | 0.01787 | -0.0917 | -95.4841
-18.5 | -1.6687 | 0.01671 | -0.0905 | -99.8624
-18 | -1.6263 | 0.01573 | -0.0897 | -103.3884
-17.5 | -1.5809 | 0.01486 | -0.089 | -106.3863
-17 | -1.5336 | 0.01403 | -0.0885 | -109.3086
-16.5 | -1.4854 | 0.01318 | -0.088 | -112.7011
-16 | -1.4315 | 0.01239 | -0.0885 | -115.5367
-15.5 | -1.3825 | 0.01176 | -0.0878 | -117.5595
-15 | -1.3306 | 0.01124 | -0.0874 | -118.3808
-14.5 | -1.2772 | 0.01076 | -0.0872 | -118.6989
-14 | -1.2235 | 0.01022 | -0.0871 | -119.7162
-13.5 | -1.1692 | 0.00969 | -0.087 | -120.6605
-13 | -1.114 | 0.00925 | -0.087 | -120.4324
-12.5 | -1.0581 | 0.00888 | -0.087 | -119.1554
-12 | -1.002 | 0.00847 | -0.087 | -118.2999
-11.5 | -0.9456 | 0.00808 | -0.0871 | -117.0297
-11 | -0.8885 | 0.00779 | -0.0872 | -114.0565
-10.5 | -0.8313 | 0.00745 | -0.0873 | -111.5839
-10 | -0.7738 | 0.00716 | -0.0875 | -108.0726
-9.5 | -0.716 | 0.0069 | -0.0876 | -103.7681
-9 | -0.658 | 0.00664 | -0.0878 | -99.0964
-8.5 | -0.5998 | 0.00642 | -0.088 | -93.4268
-8 | -0.5414 | 0.0062 | -0.0882 | -87.3226
-7.5 | -0.4829 | 0.00599 | -0.0884 | -80.6177
-7 | -0.4242 | 0.00583 | -0.0886 | -72.7616
-6.5 | -0.3654 | 0.00566 | -0.0888 | -64.5583
-6 | -0.3066 | 0.00552 | -0.089 | -55.5435
-5.5 | -0.2476 | 0.00538 | -0.0892 | -46.0223
-5 | -0.1886 | 0.00526 | -0.0895 | -35.8555
-4.5 | -0.1296 | 0.00516 | -0.0897 | -25.1163
-4 | -0.0705 | 0.00507 | -0.0899 | -13.9053
-3.5 | -0.0114 | 0.005 | -0.0902 | -2.28
-3 | 0.0477 | 0.00493 | -0.0904 | 9.6755
-2.5 | 0.1068 | 0.00487 | -0.0906 | 21.9302
-2 | 0.1659 | 0.00484 | -0.0909 | 34.2769
-1.5 | 0.2248 | 0.00485 | -0.0911 | 46.3505
-1 | 0.2838 | 0.00485 | -0.0913 | 58.5155
-0.5 | 0.3426 | 0.00489 | -0.0915 | 70.0613
0 | 0.4013 | 0.00495 | -0.0917 | 81.0707
0.5 | 0.46 | 0.005 | -0.0919 | 92
1 | 0.5183 | 0.00511 | -0.092 | 101.4286
1.5 | 0.5766 | 0.00521 | -0.0921 | 110.6718
2 | 0.6346 | 0.00537 | -0.0922 | 118.175
2.5 | 0.6925 | 0.00551 | -0.0923 | 125.6806
3 | 0.75 | 0.00571 | -0.0923 | 131.3485
3.5 | 0.8073 | 0.00592 | -0.0924 | 136.3682
4 | 0.8645 | 0.00613 | -0.0923 | 141.0277
4.5 | 0.9212 | 0.00639 | -0.0923 | 144.1628
5 | 0.9779 | 0.00663 | -0.0922 | 147.4962
5.5 | 1.0341 | 0.0069 | -0.0921 | 149.8696
6 | 1.09 | 0.0072 | -0.0919 | 151.3889
6.5 | 1.1458 | 0.00747 | -0.0917 | 153.3869
7 | 1.2012 | 0.00778 | -0.0915 | 154.3959
7.5 | 1.2562 | 0.00808 | -0.0912 | 155.4703
8 | 1.3108 | 0.00842 | -0.0909 | 155.677
8.5 | 1.3651 | 0.00874 | -0.0906 | 156.1899
9 | 1.4189 | 0.00908 | -0.0902 | 156.2665
9.5 | 1.4724 | 0.0094 | -0.0898 | 156.6383
10 | 1.525 | 0.00975 | -0.0892 | 156.4103
10.5 | 1.5739 | 0.00997 | -0.0879 | 157.8636
11 | 1.6253 | 0.01041 | -0.0872 | 156.1287
11.5 | 1.675 | 0.01095 | -0.0862 | 152.968
12 | 1.7245 | 0.01144 | -0.0852 | 150.743
12.5 | 1.7719 | 0.01204 | -0.084 | 147.1678
13 | 1.8191 | 0.01258 | -0.0827 | 144.6025
13.5 | 1.8635 | 0.01323 | -0.081 | 140.8541
14 | 1.9058 | 0.01391 | -0.079 | 137.0093
14.5 | 1.9462 | 0.01458 | -0.0767 | 133.4842
15 | 1.9766 | 0.01535 | -0.0727 | 128.7687
15.5 | 1.9942 | 0.01627 | -0.0668 | 122.5691
16 | 2.0156 | 0.01739 | -0.0621 | 115.9057
16.5 | 2.0381 | 0.01867 | -0.0582 | 109.1644
17 | 2.0569 | 0.02033 | -0.0543 | 101.1756
17.5 | 2.0741 | 0.02229 | -0.0508 | 93.0507
18 | 2.0875 | 0.02474 | -0.0476 | 84.3775
18.5 | 2.1011 | 0.02744 | -0.0449 | 76.5707
19 | 2.1135 | 0.03044 | -0.0427 | 69.4317
19.5 | 2.1226 | 0.03398 | -0.041 | 62.4662
20 | 2.1288 | 0.0381 | -0.0397 | 55.874

## 139. Re 18M Mach 0.10 (1)
BIGFOIL.COM POLAR EXPORT
Joukowsky 13.00% thick 3.00% camber
Joukowsky 13.00% thick 3.00% camber |  |  |  | Cl Max: | 1.659 | at alpha= | 14 | deg
JavaFoil+Calcfoil stall+Eppler ext transition |  |  |  | L/D Max: | 144.25 | at alpha= | 5 | deg
Re: | 18000000 |  |  | Cd Min: | 0.0038 | at alpha= | -4.5 | deg
Mach: | 0.1 |  |  | Cl=0 at alpha= | -3.5 | deg
|  |  |  | @ Cl=0.1, Cd= | 0.003909
|  |  |  | @ Cl=0.4, Cd= | 0.004376
|  |  |  | @ Cl=0.6, Cd= | 0.0049075
alpha (deg) | Cl | Cd | Cm | Cl/Cd
-20 | -0.877 | 0.12237 | -0.059 | -7.166
-19.5 | -0.891 | 0.11489 | -0.06 | -7.755
-19 | -0.904 | 0.10623 | -0.061 | -8.514
-18.5 | -0.916 | 0.09825 | -0.062 | -9.323
-18 | -0.925 | 0.09106 | -0.063 | -10.16
-17.5 | -0.933 | 0.0829 | -0.064 | -11.259
-17 | -0.939 | 0.07521 | -0.065 | -12.488
-16.5 | -0.943 | 0.0677 | -0.067 | -13.93
-16 | -0.945 | 0.06032 | -0.068 | -15.658
-15.5 | -0.943 | 0.05358 | -0.069 | -17.597
-15 | -0.94 | 0.04622 | -0.071 | -20.345
-14.5 | -0.935 | 0.03942 | -0.072 | -23.713
-14 | -0.925 | 0.03356 | -0.074 | -27.573
-13.5 | -0.914 | 0.0279 | -0.075 | -32.746
-13 | -0.898 | 0.02313 | -0.077 | -38.818
-12.5 | -0.879 | 0.01864 | -0.078 | -47.165
-12 | -0.858 | 0.01481 | -0.08 | -57.946
-11.5 | -0.836 | 0.01155 | -0.082 | -72.315
-11 | -0.811 | 0.00929 | -0.084 | -87.31
-10.5 | -0.783 | 0.00456 | -0.086 | -171.737
-10 | -0.736 | 0.00446 | -0.086 | -165.229
-9.5 | -0.687 | 0.00435 | -0.086 | -157.998
-9 | -0.636 | 0.00421 | -0.086 | -151.176
-8.5 | -0.583 | 0.00409 | -0.086 | -142.533
-8 | -0.528 | 0.00402 | -0.086 | -131.514
-7.5 | -0.473 | 0.00403 | -0.086 | -117.289
-7 | -0.416 | 0.00391 | -0.086 | -106.219
-6.5 | -0.358 | 0.00389 | -0.086 | -92.106
-6 | -0.299 | 0.00385 | -0.086 | -77.728
-5.5 | -0.24 | 0.00382 | -0.086 | -62.875
-5 | -0.181 | 0.00381 | -0.086 | -47.482
-4.5 | -0.121 | 0.0038 | -0.086 | -31.751
-4 | -0.061 | 0.00381 | -0.086 | -15.898
-3.5 | 0 | 0.00385 | -0.086 | -0.018
-3 | 0.061 | 0.00387 | -0.086 | 15.635
-2.5 | 0.121 | 0.00393 | -0.086 | 30.83
-2 | 0.182 | 0.004 | -0.086 | 45.432
-1.5 | 0.243 | 0.00411 | -0.086 | 59.105
-1 | 0.303 | 0.00414 | -0.086 | 73.308
-0.5 | 0.364 | 0.00428 | -0.086 | 85.103
0 | 0.424 | 0.00444 | -0.086 | 95.531
0.5 | 0.485 | 0.00465 | -0.086 | 104.149
1 | 0.545 | 0.00477 | -0.086 | 114.245
1.5 | 0.605 | 0.00492 | -0.086 | 123.037
2 | 0.665 | 0.00513 | -0.086 | 129.756
2.5 | 0.725 | 0.00538 | -0.086 | 134.843
3 | 0.785 | 0.00565 | -0.086 | 138.785
3.5 | 0.844 | 0.00595 | -0.086 | 141.918
4 | 0.903 | 0.00628 | -0.086 | 143.789
4.5 | 0.961 | 0.00669 | -0.086 | 143.718
5 | 1.019 | 0.00706 | -0.086 | 144.25
5.5 | 1.076 | 0.0082 | -0.086 | 131.106
6 | 1.131 | 0.00866 | -0.086 | 130.638
6.5 | 1.186 | 0.00915 | -0.086 | 129.707
7 | 1.24 | 0.00965 | -0.086 | 128.46
7.5 | 1.292 | 0.01019 | -0.086 | 126.731
8 | 1.342 | 0.01084 | -0.086 | 123.731
8.5 | 1.39 | 0.01154 | -0.086 | 120.424
9 | 1.434 | 0.01157 | -0.086 | 123.977
9.5 | 1.475 | 0.01147 | -0.086 | 128.648
10 | 1.513 | 0.01203 | -0.085 | 125.728
10.5 | 1.547 | 0.01262 | -0.085 | 122.629
11 | 1.577 | 0.01326 | -0.085 | 118.876
11.5 | 1.602 | 0.01397 | -0.084 | 114.678
12 | 1.623 | 0.01472 | -0.084 | 110.206
12.5 | 1.639 | 0.01548 | -0.084 | 105.911
13 | 1.651 | 0.01643 | -0.083 | 100.494
13.5 | 1.658 | 0.01728 | -0.083 | 95.967
14 | 1.659 | 0.01862 | -0.082 | 89.095
14.5 | 1.655 | 0.02017 | -0.082 | 82.064
15 | 1.647 | 0.02199 | -0.081 | 74.877
15.5 | 1.634 | 0.024 | -0.081 | 68.079
16 | 1.616 | 0.02649 | -0.08 | 61.003
16.5 | 1.594 | 0.02937 | -0.08 | 54.268
17 | 1.568 | 0.03284 | -0.079 | 47.739
17.5 | 1.539 | 0.0366 | -0.078 | 42.045
18 | 1.508 | 0.0408 | -0.077 | 36.954
18.5 | 1.471 | 0.04577 | -0.076 | 32.132
19 | 1.431 | 0.05153 | -0.075 | 27.774

## 140. Re 18M Mach 0.10 (2)
BIGFOIL.COM POLAR EXPORT
Joukowsky 13.00% thick 3.00% camber
Joukowsky 13.00% thick 3.00% camber |  |  |  | Cl Max: | 2.1225 | at alpha= | 20 | deg
XFOIL ncrit=9 |  |  |  | L/D Max: | 157.126 | at alpha= | 10.5 | deg
Re: | 18000000 |  |  | Cd Min: | 0.04167 | at alpha= | 20 | deg
Mach: | 0.1 |  |  | Cl=0 at alpha= | -3.4008 | deg
|  |  |  | @ Cl=0.1, Cd= | 0.0048861
|  |  |  | @ Cl=0.4, Cd= | 0.0049463
|  |  |  | @ Cl=0.6, Cd= | 0.0052743
alpha (deg) | Cl | Cd | Cm | Cl/Cd
-20 | -1.7189 | 0.03076 | -0.0863 | -55.881
-19.5 | -1.7138 | 0.02335 | -0.0948 | -73.3961
-19 | -1.7115 | 0.01928 | -0.0964 | -88.7707
-18.5 | -1.6818 | 0.01772 | -0.0946 | -94.9097
-18 | -1.6425 | 0.01651 | -0.0933 | -99.4852
-17.5 | -1.5983 | 0.01549 | -0.0923 | -103.1827
-17 | -1.551 | 0.01459 | -0.0915 | -106.3057
-16.5 | -1.5019 | 0.01374 | -0.0909 | -109.3086
-16 | -1.4469 | 0.01288 | -0.0913 | -112.337
-15.5 | -1.3983 | 0.01213 | -0.0902 | -115.2762
-15 | -1.346 | 0.01152 | -0.0896 | -116.8403
-14.5 | -1.292 | 0.01099 | -0.0893 | -117.5614
-14 | -1.2371 | 0.01048 | -0.089 | -118.0439
-13.5 | -1.182 | 0.00992 | -0.0888 | -119.1532
-13 | -1.1261 | 0.00941 | -0.0886 | -119.6706
-12.5 | -1.0694 | 0.00901 | -0.0885 | -118.6903
-12 | -1.0124 | 0.00861 | -0.0884 | -117.5842
-11.5 | -0.9552 | 0.00819 | -0.0884 | -116.63
-11 | -0.8974 | 0.00787 | -0.0884 | -114.028
-10.5 | -0.8394 | 0.00755 | -0.0884 | -111.1788
-10 | -0.7812 | 0.00722 | -0.0885 | -108.1994
-9.5 | -0.7227 | 0.00696 | -0.0885 | -103.8362
-9 | -0.6641 | 0.00668 | -0.0887 | -99.4162
-8.5 | -0.6052 | 0.00647 | -0.0888 | -93.5394
-8 | -0.5463 | 0.00623 | -0.0889 | -87.6886
-7.5 | -0.4872 | 0.00602 | -0.0891 | -80.9302
-7 | -0.4279 | 0.00586 | -0.0892 | -73.0205
-6.5 | -0.3686 | 0.00568 | -0.0894 | -64.8944
-6 | -0.3093 | 0.00553 | -0.0896 | -55.9313
-5.5 | -0.2498 | 0.00539 | -0.0898 | -46.3451
-5 | -0.1904 | 0.00527 | -0.09 | -36.129
-4.5 | -0.1309 | 0.00517 | -0.0902 | -25.3191
-4 | -0.0714 | 0.00508 | -0.0904 | -14.0551
-3.5 | -0.0118 | 0.005 | -0.0907 | -2.36
-3 | 0.0477 | 0.00493 | -0.0909 | 9.6755
-2.5 | 0.1072 | 0.00488 | -0.0911 | 21.9672
-2 | 0.1667 | 0.00485 | -0.0913 | 34.3711
-1.5 | 0.226 | 0.00485 | -0.0916 | 46.5979
-1 | 0.2854 | 0.00485 | -0.0918 | 58.8454
-0.5 | 0.3446 | 0.00489 | -0.0919 | 70.4703
0 | 0.4036 | 0.00495 | -0.0921 | 81.5354
0.5 | 0.4627 | 0.005 | -0.0923 | 92.54
1 | 0.5214 | 0.00511 | -0.0924 | 102.0352
1.5 | 0.5802 | 0.00522 | -0.0926 | 111.1494
2 | 0.6385 | 0.00538 | -0.0926 | 118.6803
2.5 | 0.6968 | 0.00552 | -0.0927 | 126.2319
3 | 0.7547 | 0.00572 | -0.0927 | 131.9406
3.5 | 0.8124 | 0.00593 | -0.0927 | 136.9983
4 | 0.87 | 0.00614 | -0.0927 | 141.6938
4.5 | 0.9271 | 0.00642 | -0.0926 | 144.4081
5 | 0.9843 | 0.00665 | -0.0925 | 148.015
5.5 | 1.0409 | 0.00694 | -0.0923 | 149.9856
6 | 1.0973 | 0.00723 | -0.0921 | 151.7704
6.5 | 1.1536 | 0.00751 | -0.0919 | 153.6085
7 | 1.2093 | 0.00783 | -0.0916 | 154.4444
7.5 | 1.2648 | 0.00814 | -0.0913 | 155.3808
8 | 1.3199 | 0.00848 | -0.0909 | 155.6486
8.5 | 1.3747 | 0.00882 | -0.0905 | 155.8617
9 | 1.4289 | 0.00917 | -0.09 | 155.8233
9.5 | 1.483 | 0.0095 | -0.0895 | 156.1053
10 | 1.5362 | 0.00985 | -0.0889 | 155.9594
10.5 | 1.5854 | 0.01009 | -0.0875 | 157.1259
11 | 1.6372 | 0.01055 | -0.0866 | 155.1848
11.5 | 1.6875 | 0.01109 | -0.0855 | 152.1641
12 | 1.737 | 0.01163 | -0.0843 | 149.3551
12.5 | 1.7849 | 0.01222 | -0.0829 | 146.0638
13 | 1.8321 | 0.0128 | -0.0813 | 143.1328
13.5 | 1.8759 | 0.01351 | -0.0793 | 138.8527
14 | 1.9184 | 0.01418 | -0.0771 | 135.2891
14.5 | 1.957 | 0.01493 | -0.0743 | 131.0784
15 | 1.9765 | 0.01578 | -0.0681 | 125.2535
15.5 | 1.9969 | 0.01685 | -0.0629 | 118.5104
16 | 2.0199 | 0.01807 | -0.0586 | 111.782
16.5 | 2.0419 | 0.01955 | -0.0546 | 104.445
17 | 2.0587 | 0.02153 | -0.0507 | 95.6201
17.5 | 2.0747 | 0.0238 | -0.0473 | 87.1723
18 | 2.0876 | 0.02653 | -0.0443 | 78.6883
18.5 | 2.1007 | 0.0295 | -0.0419 | 71.2102
19 | 2.1115 | 0.03294 | -0.0399 | 64.1014
19.5 | 2.1189 | 0.03695 | -0.0384 | 57.3451
20 | 2.1225 | 0.04167 | -0.0376 | 50.9359

## 141. Re 18M Mach 0.25 (1)
BIGFOIL.COM POLAR EXPORT
Joukowsky 13.00% thick 3.00% camber
Joukowsky 13.00% thick 3.00% camber |  |  |  | Cl Max: | 1.604 | at alpha= | 12.5 | deg
JavaFoil+Calcfoil stall+Eppler ext transition |  |  |  | L/D Max: | 145.192 | at alpha= | 4 | deg
Re: | 18000000 |  |  | Cd Min: | 0.00381 | at alpha= | -4.5 | deg
Mach: | 0.25 |  |  | Cl=0 at alpha= | -3.5 | deg
|  |  |  | @ Cl=0.1, Cd= | 0.0039002
|  |  |  | @ Cl=0.4, Cd= | 0.0043229
|  |  |  | @ Cl=0.6, Cd= | 0.0048932
alpha (deg) | Cl | Cd | Cm | Cl/Cd
-18.5 | -0.638 | 0.1309 | -0.055 | -4.873
-18 | -0.677 | 0.12074 | -0.057 | -5.604
-17.5 | -0.713 | 0.10972 | -0.059 | -6.495
-17 | -0.744 | 0.10115 | -0.06 | -7.352
-16.5 | -0.771 | 0.09199 | -0.062 | -8.384
-16 | -0.796 | 0.08209 | -0.064 | -9.692
-15.5 | -0.815 | 0.0734 | -0.066 | -11.105
-15 | -0.83 | 0.06485 | -0.067 | -12.801
-14.5 | -0.841 | 0.05626 | -0.069 | -14.952
-14 | -0.848 | 0.04799 | -0.071 | -17.668
-13.5 | -0.85 | 0.04025 | -0.073 | -21.126
-13 | -0.847 | 0.03331 | -0.075 | -25.413
-12.5 | -0.837 | 0.02746 | -0.077 | -30.48
-12 | -0.824 | 0.02193 | -0.079 | -37.577
-11.5 | -0.807 | 0.01734 | -0.081 | -46.541
-11 | -0.787 | 0.01328 | -0.083 | -59.265
-10.5 | -0.764 | 0.01025 | -0.085 | -74.539
-10 | -0.744 | 0.00462 | -0.088 | -161.24
-9.5 | -0.697 | 0.00451 | -0.088 | -154.513
-9 | -0.647 | 0.00437 | -0.088 | -148.187
-8.5 | -0.594 | 0.00421 | -0.088 | -141.125
-8 | -0.54 | 0.00409 | -0.088 | -132.045
-7.5 | -0.484 | 0.00401 | -0.088 | -120.448
-7 | -0.426 | 0.00403 | -0.088 | -105.78
-6.5 | -0.367 | 0.00397 | -0.088 | -92.325
-6 | -0.307 | 0.00388 | -0.089 | -79.09
-5.5 | -0.247 | 0.00385 | -0.089 | -64.05
-5 | -0.186 | 0.00386 | -0.089 | -48.005
-4.5 | -0.124 | 0.00381 | -0.089 | -32.523
-4 | -0.062 | 0.00382 | -0.089 | -16.28
-3.5 | 0 | 0.00383 | -0.089 | -0.019
-3 | 0.062 | 0.00387 | -0.089 | 16.044
-2.5 | 0.125 | 0.00392 | -0.089 | 31.765
-2 | 0.187 | 0.004 | -0.089 | 46.778
-1.5 | 0.249 | 0.0041 | -0.089 | 60.834
-1 | 0.312 | 0.0042 | -0.089 | 74.147
-0.5 | 0.374 | 0.00426 | -0.089 | 87.75
0 | 0.436 | 0.00441 | -0.089 | 98.794
0.5 | 0.498 | 0.00467 | -0.089 | 106.688
1 | 0.56 | 0.00479 | -0.089 | 116.9
1.5 | 0.622 | 0.00495 | -0.089 | 125.634
2 | 0.683 | 0.00516 | -0.089 | 132.343
2.5 | 0.745 | 0.00543 | -0.089 | 137.118
3 | 0.806 | 0.00572 | -0.089 | 140.806
3.5 | 0.867 | 0.00604 | -0.089 | 143.583
4 | 0.927 | 0.00638 | -0.089 | 145.192
4.5 | 0.987 | 0.00683 | -0.089 | 144.45
5 | 1.046 | 0.00721 | -0.089 | 145.087
5.5 | 1.104 | 0.00848 | -0.089 | 130.075
6 | 1.161 | 0.00898 | -0.089 | 129.175
6.5 | 1.216 | 0.00951 | -0.088 | 127.919
7 | 1.27 | 0.01011 | -0.088 | 125.567
7.5 | 1.322 | 0.01077 | -0.088 | 122.75
8 | 1.371 | 0.01151 | -0.088 | 119.15
8.5 | 1.417 | 0.01135 | -0.088 | 124.804
9 | 1.458 | 0.01129 | -0.088 | 129.153
9.5 | 1.495 | 0.01224 | -0.088 | 122.137
10 | 1.528 | 0.01291 | -0.087 | 118.34
10.5 | 1.556 | 0.01365 | -0.087 | 113.98
11 | 1.578 | 0.01446 | -0.087 | 109.1
11.5 | 1.593 | 0.01539 | -0.086 | 103.475
12 | 1.602 | 0.01642 | -0.086 | 97.568
12.5 | 1.604 | 0.01753 | -0.085 | 91.514
13 | 1.6 | 0.01896 | -0.085 | 84.36
13.5 | 1.588 | 0.02045 | -0.084 | 77.664
14 | 1.567 | 0.02249 | -0.084 | 69.658
14.5 | 1.537 | 0.02499 | -0.083 | 61.531
15 | 1.5 | 0.02805 | -0.082 | 53.491
15.5 | 1.456 | 0.03179 | -0.081 | 45.786
16 | 1.404 | 0.03644 | -0.08 | 38.523
16.5 | 1.346 | 0.0418 | -0.079 | 32.201
17 | 1.28 | 0.04927 | -0.078 | 25.985
17.5 | 1.211 | 0.05759 | -0.076 | 21.023

## 142. Re 18M Mach 0.25 (2)
BIGFOIL.COM POLAR EXPORT
Joukowsky 13.00% thick 3.00% camber
Joukowsky 13.00% thick 3.00% camber |  |  |  | Cl Max: | 2.0842 | at alpha= | 18.5 | deg
XFOIL ncrit=9 |  |  |  | L/D Max: | 155.431 | at alpha= | 8 | deg
Re: | 18000000 |  |  | Cd Min: | 0.11837 | at alpha= | -20 | deg
Mach: | 0.25 |  |  | Cl=0 at alpha= | -3.3853 | deg
|  |  |  | @ Cl=0.1, Cd= | 0.0049177
|  |  |  | @ Cl=0.4, Cd= | 0.0049508
|  |  |  | @ Cl=0.6, Cd= | 0.0052409
alpha (deg) | Cl | Cd | Cm | Cl/Cd
-20 | -1.17 | 0.11837 | -0.0313 | -9.8843
-19.5 | -1.2847 | 0.09527 | -0.048 | -13.4848
-19 | -1.3999 | 0.07377 | -0.0639 | -18.9765
-18.5 | -1.5307 | 0.05199 | -0.0809 | -29.4422
-18 | -1.608 | 0.03647 | -0.0934 | -44.091
-17.5 | -1.6311 | 0.02552 | -0.1044 | -63.9146
-17 | -1.6229 | 0.01941 | -0.1109 | -83.6115
-16.5 | -1.589 | 0.01737 | -0.1086 | -91.4796
-16 | -1.5423 | 0.01587 | -0.1066 | -97.1834
-15.5 | -1.4841 | 0.01472 | -0.1057 | -100.822
-15 | -1.4303 | 0.01378 | -0.1037 | -103.7954
-14.5 | -1.3745 | 0.0128 | -0.1021 | -107.3828
-14 | -1.3167 | 0.01189 | -0.1007 | -110.7401
-13.5 | -1.2567 | 0.01117 | -0.0995 | -112.5067
-13 | -1.1957 | 0.01056 | -0.0984 | -113.2292
-12.5 | -1.1346 | 0.00993 | -0.0975 | -114.2598
-12 | -1.0731 | 0.00934 | -0.0967 | -114.8929
-11.5 | -1.0109 | 0.00889 | -0.096 | -113.712
-11 | -0.9487 | 0.00843 | -0.0954 | -112.5386
-10.5 | -0.8864 | 0.00799 | -0.0948 | -110.9387
-10 | -0.8239 | 0.00765 | -0.0944 | -107.6993
-9.5 | -0.7615 | 0.00727 | -0.094 | -104.7455
-9 | -0.6989 | 0.00699 | -0.0937 | -99.9857
-8.5 | -0.6365 | 0.00668 | -0.0934 | -95.2844
-8 | -0.574 | 0.00643 | -0.0933 | -89.2691
-7.5 | -0.5115 | 0.00621 | -0.0931 | -82.3671
-7 | -0.4491 | 0.00598 | -0.093 | -75.1003
-6.5 | -0.3868 | 0.00578 | -0.093 | -66.9204
-6 | -0.3245 | 0.00562 | -0.093 | -57.7402
-5.5 | -0.2623 | 0.00546 | -0.093 | -48.0403
-5 | -0.2002 | 0.00533 | -0.0931 | -37.561
-4.5 | -0.1381 | 0.00522 | -0.0932 | -26.4559
-4 | -0.0761 | 0.00511 | -0.0933 | -14.8924
-3.5 | -0.0142 | 0.00503 | -0.0935 | -2.8231
-3 | 0.0477 | 0.00496 | -0.0936 | 9.6169
-2.5 | 0.1095 | 0.00491 | -0.0938 | 22.3014
-2 | 0.1712 | 0.00488 | -0.094 | 35.082
-1.5 | 0.2327 | 0.00487 | -0.0941 | 47.7823
-1 | 0.2942 | 0.00487 | -0.0943 | 60.4107
-0.5 | 0.3556 | 0.0049 | -0.0945 | 72.5714
0 | 0.4168 | 0.00497 | -0.0946 | 83.8632
0.5 | 0.478 | 0.00502 | -0.0948 | 95.2191
1 | 0.5388 | 0.00513 | -0.0949 | 105.0292
1.5 | 0.5997 | 0.00524 | -0.0949 | 114.4466
2 | 0.6602 | 0.00542 | -0.095 | 121.8081
2.5 | 0.7207 | 0.00557 | -0.095 | 129.3896
3 | 0.7809 | 0.00577 | -0.0949 | 135.338
3.5 | 0.8408 | 0.00602 | -0.0948 | 139.6678
4 | 0.9008 | 0.00623 | -0.0946 | 144.5907
4.5 | 0.9601 | 0.00653 | -0.0944 | 147.0291
5 | 1.0197 | 0.00679 | -0.0941 | 150.1767
5.5 | 1.0786 | 0.00712 | -0.0937 | 151.4888
6 | 1.1377 | 0.00741 | -0.0933 | 153.5358
6.5 | 1.1962 | 0.00776 | -0.0928 | 154.1495
7 | 1.2546 | 0.00811 | -0.0922 | 154.6979
7.5 | 1.313 | 0.00845 | -0.0915 | 155.3846
8 | 1.3709 | 0.00882 | -0.0907 | 155.4308
8.5 | 1.4284 | 0.0092 | -0.0899 | 155.2609
9 | 1.4854 | 0.00961 | -0.0889 | 154.5682
9.5 | 1.5418 | 0.01004 | -0.0877 | 153.5657
10 | 1.5976 | 0.01047 | -0.0865 | 152.5883
10.5 | 1.6494 | 0.01075 | -0.0844 | 153.4326
11 | 1.7029 | 0.01134 | -0.0826 | 150.1675
11.5 | 1.7548 | 0.01198 | -0.0805 | 146.4775
12 | 1.8053 | 0.01265 | -0.0781 | 142.7115
12.5 | 1.8528 | 0.0134 | -0.0753 | 138.2687
13 | 1.897 | 0.0142 | -0.072 | 133.5915
13.5 | 1.9279 | 0.01499 | -0.0664 | 128.6124
14 | 1.9499 | 0.01608 | -0.0599 | 121.2624
14.5 | 1.9726 | 0.0175 | -0.0543 | 112.72
15 | 1.9978 | 0.01908 | -0.0496 | 104.7065
15.5 | 2.0193 | 0.02111 | -0.0451 | 95.6561
16 | 2.0366 | 0.02367 | -0.041 | 86.0414
16.5 | 2.0513 | 0.02674 | -0.0375 | 76.7128
17 | 2.0656 | 0.03016 | -0.0346 | 68.4881
17.5 | 2.0768 | 0.03416 | -0.0324 | 60.7963
18 | 2.0832 | 0.03894 | -0.0308 | 53.4977
18.5 | 2.0842 | 0.04467 | -0.0301 | 46.6577
19 | 2.0784 | 0.05161 | -0.0304 | 40.2713
19.5 | 2.0671 | 0.05966 | -0.0318 | 34.648
20 | 2.0521 | 0.06865 | -0.0342 | 29.8922

## 143. Re 18M Mach 0.50 (1)
BIGFOIL.COM POLAR EXPORT
Joukowsky 13.00% thick 3.00% camber
Joukowsky 13.00% thick 3.00% camber |  |  |  | Cl Max: | 1.456 | at alpha= | 8.5 | deg
JavaFoil+Calcfoil stall+Eppler ext transition |  |  |  | L/D Max: | 148.906 | at alpha= | 3.5 | deg
Re: | 18000000 |  |  | Cd Min: | 0.00388 | at alpha= | -4 | deg
Mach: | 0.5 |  |  | Cl=0 at alpha= | -3.5 | deg
|  |  |  | @ Cl=0.1, Cd= | 0.003921
|  |  |  | @ Cl=0.4, Cd= | 0.0042914
|  |  |  | @ Cl=0.6, Cd= | 0.0048022
alpha (deg) | Cl | Cd | Cm | Cl/Cd
-20 | -0.939 | 0.19749 | -0.06 | -4.757
-19.5 | -0.913 | 0.17232 | -0.061 | -5.301
-19 | -0.882 | 0.18832 | -0.059 | -4.683
-18.5 | -0.854 | 0.17062 | -0.059 | -5.007
-18 | -0.828 | 0.15037 | -0.061 | -5.505
-17.5 | -0.796 | 0.16225 | -0.058 | -4.906
-17 | -0.77 | 0.14092 | -0.059 | -5.461
-16.5 | -0.739 | 0.1473 | -0.057 | -5.015
-16 | -0.712 | 0.12828 | -0.059 | -5.551
-15.5 | -0.686 | 0.11295 | -0.061 | -6.076
-15 | -0.654 | 0.1173 | -0.057 | -5.578
-14.5 | -0.63 | 0.09928 | -0.061 | -6.345
-14 | -0.598 | 0.10214 | -0.057 | -5.85
-13.5 | -0.576 | 0.08426 | -0.064 | -6.832
-13 | -0.544 | 0.08432 | -0.061 | -6.449
-12.5 | -0.532 | 0.06012 | -0.072 | -8.843
-12 | -0.499 | 0.06043 | -0.071 | -8.261
-11.5 | -0.461 | 0.06851 | -0.064 | -6.726
-11 | -0.447 | 0.04808 | -0.075 | -9.303
-10.5 | -0.413 | 0.05067 | -0.072 | -8.151
-10 | -0.385 | 0.04673 | -0.073 | -8.24
-9.5 | -0.493 | 0.03874 | -0.077 | -12.728
-9 | -0.563 | 0.02217 | -0.086 | -25.408
-8.5 | -0.566 | 0.0147 | -0.091 | -38.487
-8 | -0.548 | 0.01001 | -0.095 | -54.74
-7.5 | -0.52 | 0.00451 | -0.099 | -115.345
-7 | -0.464 | 0.00435 | -0.099 | -106.484
-6.5 | -0.403 | 0.00422 | -0.099 | -95.4
-6 | -0.339 | 0.00413 | -0.099 | -82.108
-5.5 | -0.273 | 0.00404 | -0.099 | -67.575
-5 | -0.206 | 0.00395 | -0.099 | -52.248
-4.5 | -0.138 | 0.00391 | -0.099 | -35.328
-4 | -0.069 | 0.00388 | -0.099 | -17.863
-3.5 | 0 | 0.00388 | -0.099 | -0.02
-3 | 0.069 | 0.00389 | -0.099 | 17.823
-2.5 | 0.139 | 0.00396 | -0.099 | 35.107
-2 | 0.209 | 0.004 | -0.099 | 52.241
-1.5 | 0.279 | 0.00406 | -0.099 | 68.619
-1 | 0.348 | 0.00418 | -0.099 | 83.311
-0.5 | 0.418 | 0.00433 | -0.099 | 96.376
0 | 0.487 | 0.00443 | -0.099 | 109.919
0.5 | 0.556 | 0.00463 | -0.099 | 120.073
1 | 0.625 | 0.0049 | -0.099 | 127.728
1.5 | 0.694 | 0.00515 | -0.099 | 134.788
2 | 0.763 | 0.00544 | -0.099 | 140.348
2.5 | 0.831 | 0.00569 | -0.099 | 146.159
3 | 0.899 | 0.00606 | -0.099 | 148.366
3.5 | 0.966 | 0.00649 | -0.099 | 148.906
4 | 1.033 | 0.00694 | -0.099 | 148.84
4.5 | 1.098 | 0.00741 | -0.099 | 148.103
5 | 1.161 | 0.00934 | -0.099 | 124.281
5.5 | 1.223 | 0.01004 | -0.099 | 121.87
6 | 1.282 | 0.01091 | -0.099 | 117.484
6.5 | 1.334 | 0.0112 | -0.099 | 119.074
7 | 1.38 | 0.01196 | -0.098 | 115.381
7.5 | 1.418 | 0.01287 | -0.098 | 110.153
8 | 1.445 | 0.01393 | -0.098 | 103.737
8.5 | 1.456 | 0.01522 | -0.097 | 95.65
9 | 1.44 | 0.01687 | -0.096 | 85.355
9.5 | 1.37 | 0.01925 | -0.095 | 71.199
10 | 1 | 0.02485 | -0.093 | 40.243
10.5 | 0.904 | 0.02623 | -0.093 | 34.481
11 | 0.925 | 0.03011 | -0.091 | 30.713
11.5 | 0.946 | 0.03386 | -0.09 | 27.928
12 | 0.976 | 0.03471 | -0.09 | 28.109
12.5 | 0.986 | 0.04297 | -0.087 | 22.953
13 | 0.969 | 0.06554 | -0.079 | 14.792
13.5 | 0.979 | 0.07843 | -0.075 | 12.488

## 144. Re 18M Mach 0.50 (2)
BIGFOIL.COM POLAR EXPORT
Joukowsky 13.00% thick 3.00% camber
Joukowsky 13.00% thick 3.00% camber |  |  |  | Cl Max: | 1.8698 | at alpha= | 10.5 | deg
XFOIL ncrit=9 |  |  |  | L/D Max: | 157.73 | at alpha= | 5 | deg
Re: | 18000000 |  |  | Cd Min: | 0.0146 | at alpha= | 10.5 | deg
Mach: | 0.5 |  |  | Cl=0 at alpha= | -99 | deg
|  |  |  | @ Cl=0.1, Cd= | 0.00507
|  |  |  | @ Cl=0.4, Cd= | 0.00507
|  |  |  | @ Cl=0.6, Cd= | 0.0052528
alpha (deg) | Cl | Cd | Cm | Cl/Cd
0 | 0.4758 | 0.00507 | -0.1055 | 93.8462
0.5 | 0.5469 | 0.00514 | -0.1055 | 106.4008
1 | 0.6175 | 0.00529 | -0.1054 | 116.7297
1.5 | 0.6885 | 0.00541 | -0.1052 | 127.2643
2 | 0.7589 | 0.00561 | -0.1049 | 135.2763
2.5 | 0.8294 | 0.00584 | -0.1044 | 142.0205
3 | 0.9001 | 0.00608 | -0.1039 | 148.0428
3.5 | 0.9704 | 0.00638 | -0.1031 | 152.1003
4 | 1.0404 | 0.00675 | -0.1021 | 154.1333
4.5 | 1.111 | 0.0071 | -0.101 | 156.4789
5 | 1.1814 | 0.00749 | -0.0996 | 157.7303
5.5 | 1.2513 | 0.00795 | -0.0978 | 157.3962
6 | 1.3218 | 0.00841 | -0.0958 | 157.17
6.5 | 1.3919 | 0.0089 | -0.0935 | 156.3933
7 | 1.4619 | 0.00943 | -0.0907 | 155.0265
7.5 | 1.5312 | 0.01001 | -0.0875 | 152.967
8 | 1.6001 | 0.0106 | -0.0839 | 150.9528
8.5 | 1.6676 | 0.01125 | -0.0796 | 148.2311
9 | 1.7326 | 0.01196 | -0.0746 | 144.8662
9.5 | 1.7912 | 0.01269 | -0.0683 | 141.1505
10 | 1.8321 | 0.01354 | -0.0595 | 135.3102
10.5 | 1.8698 | 0.0146 | -0.0506 | 128.0685

## 145. Re 20M Mach 0.00 (1)
BIGFOIL.COM POLAR EXPORT
Joukowsky 13.00% thick 3.00% camber
Joukowsky 13.00% thick 3.00% camber |  |  |  | Cl Max: | 1.672 | at alpha= | 14 | deg
JavaFoil+Calcfoil stall+Eppler ext transition |  |  |  | L/D Max: | 144.936 | at alpha= | 5 | deg
Re: | 20000000 |  |  | Cd Min: | 0.00378 | at alpha= | -4.5 | deg
Mach: | 0 |  |  | Cl=0 at alpha= | -3.5 | deg
|  |  |  | @ Cl=0.1, Cd= | 0.0038993
|  |  |  | @ Cl=0.4, Cd= | 0.0043677
|  |  |  | @ Cl=0.6, Cd= | 0.0048853
alpha (deg) | Cl | Cd | Cm | Cl/Cd
-20 | -0.919 | 0.11695 | -0.06 | -7.862
-19.5 | -0.931 | 0.10836 | -0.061 | -8.594
-19 | -0.942 | 0.09989 | -0.062 | -9.429
-18.5 | -0.95 | 0.0928 | -0.063 | -10.234
-18 | -0.957 | 0.08502 | -0.064 | -11.253
-17.5 | -0.962 | 0.0774 | -0.065 | -12.427
-17 | -0.965 | 0.07 | -0.066 | -13.787
-16.5 | -0.966 | 0.06273 | -0.068 | -15.403
-16 | -0.965 | 0.05589 | -0.069 | -17.265
-15.5 | -0.961 | 0.04921 | -0.07 | -19.536
-15 | -0.956 | 0.04266 | -0.071 | -22.408
-14.5 | -0.949 | 0.03578 | -0.073 | -26.524
-14 | -0.938 | 0.03027 | -0.075 | -30.993
-13.5 | -0.924 | 0.02539 | -0.076 | -36.382
-13 | -0.906 | 0.02096 | -0.077 | -43.251
-12.5 | -0.887 | 0.01674 | -0.079 | -52.991
-12 | -0.865 | 0.01324 | -0.081 | -65.331
-11.5 | -0.842 | 0.0104 | -0.082 | -80.966
-11 | -0.826 | 0.00464 | -0.085 | -178.202
-10.5 | -0.781 | 0.0045 | -0.085 | -173.719
-10 | -0.734 | 0.00436 | -0.085 | -168.542
-9.5 | -0.685 | 0.00424 | -0.085 | -161.633
-9 | -0.634 | 0.00416 | -0.085 | -152.444
-8.5 | -0.581 | 0.00404 | -0.085 | -143.651
-8 | -0.526 | 0.00398 | -0.086 | -132.289
-7.5 | -0.471 | 0.00399 | -0.086 | -117.936
-7 | -0.414 | 0.00394 | -0.086 | -104.942
-6.5 | -0.356 | 0.00386 | -0.086 | -92.388
-6 | -0.298 | 0.00382 | -0.086 | -77.968
-5.5 | -0.239 | 0.0038 | -0.086 | -62.99
-5 | -0.18 | 0.00382 | -0.086 | -47.086
-4.5 | -0.12 | 0.00378 | -0.086 | -31.754
-4 | -0.06 | 0.00379 | -0.086 | -15.907
-3.5 | 0 | 0.00383 | -0.086 | -0.018
-3 | 0.06 | 0.00386 | -0.086 | 15.608
-2.5 | 0.121 | 0.00392 | -0.086 | 30.778
-2 | 0.181 | 0.00399 | -0.086 | 45.358
-1.5 | 0.241 | 0.00409 | -0.086 | 59.009
-1 | 0.302 | 0.00413 | -0.086 | 73.054
-0.5 | 0.362 | 0.00426 | -0.086 | 84.991
0 | 0.422 | 0.00443 | -0.086 | 95.357
0.5 | 0.482 | 0.00458 | -0.086 | 105.297
1 | 0.542 | 0.00475 | -0.086 | 114.169
1.5 | 0.602 | 0.00489 | -0.086 | 123.229
2 | 0.662 | 0.00511 | -0.086 | 129.542
2.5 | 0.721 | 0.00535 | -0.086 | 134.898
3 | 0.781 | 0.00561 | -0.086 | 139.034
3.5 | 0.84 | 0.0059 | -0.086 | 142.255
4 | 0.898 | 0.00623 | -0.086 | 144.271
4.5 | 0.956 | 0.00662 | -0.086 | 144.379
5 | 1.014 | 0.00699 | -0.086 | 144.936
5.5 | 1.07 | 0.00807 | -0.086 | 132.556
6 | 1.126 | 0.00852 | -0.086 | 132.121
6.5 | 1.181 | 0.00897 | -0.086 | 131.592
7 | 1.234 | 0.00946 | -0.086 | 130.502
7.5 | 1.286 | 0.01001 | -0.086 | 128.524
8 | 1.336 | 0.01057 | -0.086 | 126.41
8.5 | 1.385 | 0.01125 | -0.085 | 123.102
9 | 1.43 | 0.01161 | -0.085 | 123.168
9.5 | 1.472 | 0.0115 | -0.085 | 127.947
10 | 1.51 | 0.01138 | -0.085 | 132.7
10.5 | 1.545 | 0.01228 | -0.085 | 125.832
11 | 1.576 | 0.01287 | -0.085 | 122.438
11.5 | 1.603 | 0.01353 | -0.084 | 118.417
12 | 1.625 | 0.01424 | -0.084 | 114.127
12.5 | 1.644 | 0.01491 | -0.084 | 110.207
13 | 1.658 | 0.0158 | -0.083 | 104.948
13.5 | 1.668 | 0.01685 | -0.083 | 98.964
14 | 1.672 | 0.01773 | -0.082 | 94.279
14.5 | 1.671 | 0.01913 | -0.082 | 87.336
15 | 1.666 | 0.02069 | -0.081 | 80.546
15.5 | 1.657 | 0.02257 | -0.081 | 73.393
16 | 1.643 | 0.02477 | -0.08 | 66.317
16.5 | 1.625 | 0.02735 | -0.08 | 59.433
17 | 1.604 | 0.03024 | -0.079 | 53.053
17.5 | 1.58 | 0.03351 | -0.078 | 47.156
18 | 1.554 | 0.03711 | -0.077 | 41.868
18.5 | 1.522 | 0.04144 | -0.077 | 36.723
19 | 1.488 | 0.04638 | -0.076 | 32.072

## 146. Re 20M Mach 0.00 (2)
BIGFOIL.COM POLAR EXPORT
Joukowsky 13.00% thick 3.00% camber
Joukowsky 13.00% thick 3.00% camber |  |  |  | Cl Max: | 2.1424 | at alpha= | 20 | deg
XFOIL ncrit=9 |  |  |  | L/D Max: | 158.596 | at alpha= | 11 | deg
Re: | 20000000 |  |  | Cd Min: | 0.03672 | at alpha= | 20 | deg
Mach: | 0 |  |  | Cl=0 at alpha= | -3.4036 | deg
|  |  |  | @ Cl=0.1, Cd= | 0.0048746
|  |  |  | @ Cl=0.4, Cd= | 0.0049088
|  |  |  | @ Cl=0.6, Cd= | 0.0052561
alpha (deg) | Cl | Cd | Cm | Cl/Cd
-20 | -1.74 | 0.02223 | -0.0938 | -78.2726
-19.5 | -1.742 | 0.01888 | -0.0931 | -92.2669
-19 | -1.7123 | 0.01741 | -0.0914 | -98.3515
-18.5 | -1.6737 | 0.01628 | -0.0903 | -102.8071
-18 | -1.6305 | 0.01532 | -0.0895 | -106.4295
-17.5 | -1.5844 | 0.01448 | -0.0889 | -109.4199
-17 | -1.5362 | 0.01372 | -0.0884 | -111.9679
-16.5 | -1.4816 | 0.01291 | -0.0891 | -114.7637
-16 | -1.4348 | 0.01224 | -0.0881 | -117.2222
-15.5 | -1.3848 | 0.01157 | -0.0876 | -119.6889
-15 | -1.3324 | 0.01102 | -0.0873 | -120.9074
-14.5 | -1.2789 | 0.01055 | -0.0871 | -121.2227
-14 | -1.2247 | 0.01007 | -0.087 | -121.6187
-13.5 | -1.1702 | 0.00957 | -0.0869 | -122.278
-13 | -1.115 | 0.00911 | -0.0869 | -122.393
-12.5 | -1.059 | 0.00874 | -0.087 | -121.167
-12 | -1.0027 | 0.00837 | -0.087 | -119.7969
-11.5 | -0.9462 | 0.00797 | -0.0871 | -118.7202
-11 | -0.8891 | 0.00767 | -0.0872 | -115.9192
-10.5 | -0.8317 | 0.00738 | -0.0873 | -112.6965
-10 | -0.7742 | 0.00707 | -0.0875 | -109.505
-9.5 | -0.7163 | 0.00683 | -0.0876 | -104.8755
-9 | -0.6583 | 0.00656 | -0.0878 | -100.3506
-8.5 | -0.6 | 0.00636 | -0.088 | -94.3396
-8 | -0.5417 | 0.00613 | -0.0882 | -88.3687
-7.5 | -0.4831 | 0.00594 | -0.0884 | -81.33
-7 | -0.4244 | 0.00578 | -0.0886 | -73.4256
-6.5 | -0.3656 | 0.00561 | -0.0888 | -65.1693
-6 | -0.3067 | 0.00546 | -0.089 | -56.1722
-5.5 | -0.2477 | 0.00532 | -0.0893 | -46.5602
-5 | -0.1887 | 0.00521 | -0.0895 | -36.2188
-4.5 | -0.1296 | 0.0051 | -0.0897 | -25.4118
-4 | -0.0705 | 0.00501 | -0.09 | -14.0719
-3.5 | -0.0114 | 0.00495 | -0.0902 | -2.303
-3 | 0.0477 | 0.00491 | -0.0904 | 9.7149
-2.5 | 0.1068 | 0.00487 | -0.0907 | 21.9302
-2 | 0.1659 | 0.00483 | -0.0909 | 34.3478
-1.5 | 0.2249 | 0.00482 | -0.0911 | 46.6598
-1 | 0.2838 | 0.00484 | -0.0913 | 58.6364
-0.5 | 0.3427 | 0.00486 | -0.0915 | 70.5144
0 | 0.4014 | 0.00491 | -0.0917 | 81.7515
0.5 | 0.46 | 0.005 | -0.0919 | 92
1 | 0.5185 | 0.00508 | -0.092 | 102.0669
1.5 | 0.5767 | 0.0052 | -0.0922 | 110.9038
2 | 0.6348 | 0.00534 | -0.0923 | 118.8764
2.5 | 0.6926 | 0.0055 | -0.0923 | 125.9273
3 | 0.7502 | 0.00569 | -0.0924 | 131.8453
3.5 | 0.8077 | 0.00588 | -0.0924 | 137.3639
4 | 0.8647 | 0.00612 | -0.0924 | 141.2908
4.5 | 0.9217 | 0.00633 | -0.0923 | 145.6082
5 | 0.9782 | 0.0066 | -0.0923 | 148.2121
5.5 | 1.0346 | 0.00686 | -0.0921 | 150.8163
6 | 1.0908 | 0.00712 | -0.092 | 153.2022
6.5 | 1.1466 | 0.0074 | -0.0918 | 154.9459
7 | 1.2018 | 0.00772 | -0.0916 | 155.6736
7.5 | 1.257 | 0.00802 | -0.0913 | 156.7332
8 | 1.3118 | 0.00833 | -0.0911 | 157.479
8.5 | 1.3661 | 0.00866 | -0.0907 | 157.7483
9 | 1.42 | 0.00899 | -0.0903 | 157.9533
9.5 | 1.4736 | 0.00931 | -0.0899 | 158.2814
10 | 1.5266 | 0.00966 | -0.0894 | 158.0331
10.5 | 1.5787 | 0.00999 | -0.0889 | 158.028
11 | 1.6272 | 0.01026 | -0.0875 | 158.5965
11.5 | 1.6775 | 0.01076 | -0.0866 | 155.9015
12 | 1.7269 | 0.01127 | -0.0856 | 153.2298
12.5 | 1.775 | 0.01183 | -0.0844 | 150.0423
13 | 1.8224 | 0.01236 | -0.0832 | 147.4434
13.5 | 1.8668 | 0.01303 | -0.0815 | 143.2694
14 | 1.9106 | 0.01365 | -0.0797 | 139.9707
14.5 | 1.9513 | 0.01433 | -0.0775 | 136.1689
15 | 1.9855 | 0.01513 | -0.0742 | 131.2293
15.5 | 2.0033 | 0.01595 | -0.0681 | 125.5987
16 | 2.0256 | 0.01694 | -0.0634 | 119.575
16.5 | 2.0474 | 0.01819 | -0.0592 | 112.5563
17 | 2.0647 | 0.01987 | -0.0551 | 103.9104
17.5 | 2.0826 | 0.02175 | -0.0515 | 95.7517
18 | 2.0979 | 0.02401 | -0.0483 | 87.3761
18.5 | 2.1127 | 0.02652 | -0.0455 | 79.6644
19 | 2.1255 | 0.02942 | -0.0432 | 72.2468
19.5 | 2.1358 | 0.03277 | -0.0413 | 65.1755
20 | 2.1424 | 0.03672 | -0.0399 | 58.3442

## 147. Re 20M Mach 0.10 (1)
BIGFOIL.COM POLAR EXPORT
Joukowsky 13.00% thick 3.00% camber
Joukowsky 13.00% thick 3.00% camber |  |  |  | Cl Max: | 1.661 | at alpha= | 14 | deg
JavaFoil+Calcfoil stall+Eppler ext transition |  |  |  | L/D Max: | 145.179 | at alpha= | 5 | deg
Re: | 20000000 |  |  | Cd Min: | 0.00379 | at alpha= | -5 | deg
Mach: | 0.1 |  |  | Cl=0 at alpha= | -3.5 | deg
|  |  |  | @ Cl=0.1, Cd= | 0.003899
|  |  |  | @ Cl=0.4, Cd= | 0.004362
|  |  |  | @ Cl=0.6, Cd= | 0.0048875
alpha (deg) | Cl | Cd | Cm | Cl/Cd
-20 | -0.877 | 0.12155 | -0.059 | -7.218
-19.5 | -0.892 | 0.11314 | -0.06 | -7.885
-19 | -0.905 | 0.10568 | -0.061 | -8.562
-18.5 | -0.917 | 0.09713 | -0.062 | -9.441
-18 | -0.927 | 0.08934 | -0.063 | -10.373
-17.5 | -0.935 | 0.08123 | -0.065 | -11.511
-17 | -0.941 | 0.07356 | -0.066 | -12.795
-16.5 | -0.944 | 0.06684 | -0.067 | -14.124
-16 | -0.946 | 0.0595 | -0.068 | -15.893
-15.5 | -0.944 | 0.05263 | -0.07 | -17.941
-15 | -0.942 | 0.04529 | -0.071 | -20.793
-14.5 | -0.936 | 0.03845 | -0.073 | -24.356
-14 | -0.928 | 0.03225 | -0.074 | -28.774
-13.5 | -0.916 | 0.02711 | -0.076 | -33.768
-13 | -0.9 | 0.02238 | -0.077 | -40.199
-12.5 | -0.881 | 0.01794 | -0.079 | -49.124
-12 | -0.86 | 0.01423 | -0.08 | -60.477
-11.5 | -0.837 | 0.01121 | -0.082 | -74.712
-11 | -0.815 | 0.00892 | -0.084 | -91.356
-10.5 | -0.783 | 0.00455 | -0.086 | -171.903
-10 | -0.736 | 0.00445 | -0.086 | -165.556
-9.5 | -0.687 | 0.00426 | -0.086 | -161.466
-9 | -0.636 | 0.00417 | -0.086 | -152.488
-8.5 | -0.583 | 0.00405 | -0.086 | -143.763
-8 | -0.528 | 0.00399 | -0.086 | -132.497
-7.5 | -0.473 | 0.004 | -0.086 | -118.09
-7 | -0.416 | 0.00395 | -0.086 | -105.239
-6.5 | -0.358 | 0.00386 | -0.086 | -92.669
-6 | -0.299 | 0.00383 | -0.086 | -78.201
-5.5 | -0.24 | 0.0038 | -0.086 | -63.248
-5 | -0.181 | 0.00379 | -0.086 | -47.733
-4.5 | -0.121 | 0.00379 | -0.086 | -31.9
-4 | -0.061 | 0.00379 | -0.086 | -15.981
-3.5 | 0 | 0.00383 | -0.086 | -0.018
-3 | 0.061 | 0.00386 | -0.086 | 15.696
-2.5 | 0.121 | 0.00392 | -0.086 | 30.941
-2 | 0.182 | 0.00399 | -0.086 | 45.597
-1.5 | 0.243 | 0.00409 | -0.086 | 59.315
-1 | 0.303 | 0.00412 | -0.086 | 73.574
-0.5 | 0.364 | 0.00426 | -0.086 | 85.415
0 | 0.424 | 0.00443 | -0.086 | 95.828
0.5 | 0.485 | 0.00464 | -0.086 | 104.461
1 | 0.545 | 0.00475 | -0.086 | 114.656
1.5 | 0.605 | 0.0049 | -0.086 | 123.517
2 | 0.665 | 0.00511 | -0.086 | 130.261
2.5 | 0.725 | 0.00536 | -0.086 | 135.317
3 | 0.785 | 0.00563 | -0.086 | 139.408
3.5 | 0.844 | 0.00592 | -0.086 | 142.578
4 | 0.903 | 0.00624 | -0.086 | 144.602
4.5 | 0.961 | 0.00665 | -0.086 | 144.596
5 | 1.019 | 0.00702 | -0.086 | 145.179
5.5 | 1.076 | 0.00813 | -0.086 | 132.265
6 | 1.131 | 0.00856 | -0.086 | 132.156
6.5 | 1.186 | 0.00905 | -0.086 | 131.129
7 | 1.24 | 0.00954 | -0.086 | 130.018
7.5 | 1.292 | 0.01006 | -0.086 | 128.378
8 | 1.342 | 0.01069 | -0.086 | 125.576
8.5 | 1.39 | 0.01137 | -0.086 | 122.204
9 | 1.435 | 0.01175 | -0.086 | 122.119
9.5 | 1.476 | 0.01128 | -0.086 | 130.837
10 | 1.514 | 0.01115 | -0.085 | 135.717
10.5 | 1.548 | 0.01244 | -0.085 | 124.485
11 | 1.578 | 0.01305 | -0.085 | 120.89
11.5 | 1.603 | 0.01374 | -0.085 | 116.635
12 | 1.624 | 0.01448 | -0.084 | 112.126
12.5 | 1.641 | 0.01521 | -0.084 | 107.836
13 | 1.653 | 0.01618 | -0.083 | 102.13
13.5 | 1.66 | 0.01727 | -0.083 | 96.148
14 | 1.661 | 0.01822 | -0.083 | 91.152
14.5 | 1.657 | 0.01973 | -0.082 | 84.022
15 | 1.649 | 0.02139 | -0.082 | 77.081
15.5 | 1.635 | 0.02357 | -0.081 | 69.381
16 | 1.618 | 0.02587 | -0.08 | 62.545
16.5 | 1.596 | 0.02865 | -0.08 | 55.71
17 | 1.57 | 0.03207 | -0.079 | 48.955
17.5 | 1.541 | 0.03575 | -0.078 | 43.113
18 | 1.51 | 0.03985 | -0.077 | 37.887
18.5 | 1.473 | 0.04474 | -0.076 | 32.921
19 | 1.434 | 0.04986 | -0.076 | 28.767

## 148. Re 20M Mach 0.10 (2)
BIGFOIL.COM POLAR EXPORT
Joukowsky 13.00% thick 3.00% camber
Joukowsky 13.00% thick 3.00% camber |  |  |  | Cl Max: | 2.1334 | at alpha= | 20 | deg
XFOIL ncrit=9 |  |  |  | L/D Max: | 157.775 | at alpha= | 8.5 | deg
Re: | 20000000 |  |  | Cd Min: | 0.04052 | at alpha= | 20 | deg
Mach: | 0.1 |  |  | Cl=0 at alpha= | -3.4008 | deg
|  |  |  | @ Cl=0.1, Cd= | 0.0048748
|  |  |  | @ Cl=0.4, Cd= | 0.0049068
|  |  |  | @ Cl=0.6, Cd= | 0.005254
alpha (deg) | Cl | Cd | Cm | Cl/Cd
-20 | -1.7354 | 0.02868 | -0.0882 | -60.5091
-19.5 | -1.7196 | 0.02215 | -0.0968 | -77.6343
-19 | -1.7185 | 0.01883 | -0.0962 | -91.2639
-18.5 | -1.6873 | 0.01729 | -0.0944 | -97.5882
-18 | -1.6472 | 0.01609 | -0.0932 | -102.3741
-17.5 | -1.6022 | 0.01509 | -0.0922 | -106.1763
-17 | -1.5543 | 0.01422 | -0.0915 | -109.3038
-16.5 | -1.5006 | 0.01342 | -0.0916 | -111.8182
-16 | -1.4507 | 0.01271 | -0.0908 | -114.1385
-15.5 | -1.4005 | 0.01196 | -0.09 | -117.0987
-15 | -1.3479 | 0.01131 | -0.0895 | -119.1777
-14.5 | -1.2937 | 0.01078 | -0.0892 | -120.0093
-14 | -1.2385 | 0.0103 | -0.0889 | -120.2427
-13.5 | -1.183 | 0.0098 | -0.0887 | -120.7143
-13 | -1.1271 | 0.00928 | -0.0886 | -121.4547
-12.5 | -1.0704 | 0.00886 | -0.0885 | -120.8126
-12 | -1.0131 | 0.0085 | -0.0884 | -119.1882
-11.5 | -0.9559 | 0.00809 | -0.0884 | -118.1582
-11 | -0.8981 | 0.00775 | -0.0884 | -115.8839
-10.5 | -0.8399 | 0.00746 | -0.0884 | -112.5871
-10 | -0.7817 | 0.00713 | -0.0885 | -109.6353
-9.5 | -0.7231 | 0.00688 | -0.0886 | -105.1017
-9 | -0.6645 | 0.00661 | -0.0887 | -100.5295
-8.5 | -0.6055 | 0.0064 | -0.0888 | -94.6094
-8 | -0.5466 | 0.00616 | -0.0889 | -88.7338
-7.5 | -0.4874 | 0.00597 | -0.0891 | -81.6415
-7 | -0.4281 | 0.00581 | -0.0893 | -73.6833
-6.5 | -0.3688 | 0.00563 | -0.0894 | -65.5062
-6 | -0.3094 | 0.00547 | -0.0896 | -56.5631
-5.5 | -0.2499 | 0.00533 | -0.0898 | -46.8856
-5 | -0.1904 | 0.00522 | -0.09 | -36.4751
-4.5 | -0.1309 | 0.00511 | -0.0903 | -25.6164
-4 | -0.0713 | 0.00502 | -0.0905 | -14.2032
-3.5 | -0.0118 | 0.00495 | -0.0907 | -2.3838
-3 | 0.0477 | 0.00491 | -0.0909 | 9.7149
-2.5 | 0.1072 | 0.00487 | -0.0911 | 22.0123
-2 | 0.1667 | 0.00483 | -0.0914 | 34.5135
-1.5 | 0.2261 | 0.00482 | -0.0916 | 46.9087
-1 | 0.2854 | 0.00484 | -0.0918 | 58.9669
-0.5 | 0.3447 | 0.00486 | -0.092 | 70.9259
0 | 0.4038 | 0.00491 | -0.0922 | 82.2403
0.5 | 0.4627 | 0.005 | -0.0923 | 92.54
1 | 0.5216 | 0.00508 | -0.0925 | 102.6772
1.5 | 0.5802 | 0.00521 | -0.0926 | 111.3628
2 | 0.6387 | 0.00534 | -0.0927 | 119.6067
2.5 | 0.6969 | 0.00551 | -0.0927 | 126.4791
3 | 0.7549 | 0.0057 | -0.0928 | 132.4386
3.5 | 0.8128 | 0.00589 | -0.0928 | 137.9966
4 | 0.8702 | 0.00613 | -0.0927 | 141.9576
4.5 | 0.9277 | 0.00635 | -0.0927 | 146.0945
5 | 0.9846 | 0.00662 | -0.0926 | 148.7311
5.5 | 1.0414 | 0.00689 | -0.0924 | 151.1466
6 | 1.0981 | 0.00715 | -0.0922 | 153.5804
6.5 | 1.1542 | 0.00745 | -0.092 | 154.9262
7 | 1.21 | 0.00777 | -0.0917 | 155.7272
7.5 | 1.2657 | 0.00807 | -0.0914 | 156.8401
8 | 1.321 | 0.00838 | -0.0911 | 157.6372
8.5 | 1.3758 | 0.00872 | -0.0907 | 157.7752
9 | 1.4302 | 0.00907 | -0.0902 | 157.6847
9.5 | 1.4842 | 0.00941 | -0.0897 | 157.7258
10 | 1.5377 | 0.00976 | -0.0891 | 157.5512
10.5 | 1.5905 | 0.0101 | -0.0884 | 157.4752
11 | 1.6392 | 0.0104 | -0.0869 | 157.6154
11.5 | 1.6901 | 0.0109 | -0.0859 | 155.055
12 | 1.7395 | 0.01146 | -0.0847 | 151.7888
12.5 | 1.7883 | 0.012 | -0.0834 | 149.025
13 | 1.8354 | 0.0126 | -0.0818 | 145.6667
13.5 | 1.8799 | 0.01328 | -0.0799 | 141.5587
14 | 1.9235 | 0.01392 | -0.0778 | 138.1825
14.5 | 1.9622 | 0.01469 | -0.0751 | 133.5739
15 | 1.9857 | 0.0155 | -0.0695 | 128.1097
15.5 | 2.0072 | 0.01644 | -0.0642 | 122.0925
16 | 2.03 | 0.0176 | -0.0597 | 115.3409
16.5 | 2.0509 | 0.01906 | -0.0555 | 107.6023
17 | 2.0662 | 0.02106 | -0.0513 | 98.1102
17.5 | 2.0837 | 0.02318 | -0.0479 | 89.8921
18 | 2.0998 | 0.02561 | -0.045 | 81.9914
18.5 | 2.1142 | 0.0284 | -0.0424 | 74.4437
19 | 2.1245 | 0.03177 | -0.0403 | 66.8713
19.5 | 2.1309 | 0.03577 | -0.0386 | 59.5723
20 | 2.1334 | 0.04052 | -0.0376 | 52.6505

## 149. Re 20M Mach 0.25 (1)
BIGFOIL.COM POLAR EXPORT
Joukowsky 13.00% thick 3.00% camber
Joukowsky 13.00% thick 3.00% camber |  |  |  | Cl Max: | 1.606 | at alpha= | 12.5 | deg
JavaFoil+Calcfoil stall+Eppler ext transition |  |  |  | L/D Max: | 145.985 | at alpha= | 4 | deg
Re: | 20000000 |  |  | Cd Min: | 0.0038 | at alpha= | -5 | deg
Mach: | 0.25 |  |  | Cl=0 at alpha= | -3.5 | deg
|  |  |  | @ Cl=0.1, Cd= | 0.0038902
|  |  |  | @ Cl=0.4, Cd= | 0.0043129
|  |  |  | @ Cl=0.6, Cd= | 0.0048732
alpha (deg) | Cl | Cd | Cm | Cl/Cd
-18.5 | -0.638 | 0.13016 | -0.056 | -4.904
-18 | -0.677 | 0.11969 | -0.057 | -5.657
-17.5 | -0.713 | 0.10919 | -0.059 | -6.53
-17 | -0.745 | 0.09962 | -0.061 | -7.474
-16.5 | -0.772 | 0.09053 | -0.062 | -8.531
-16 | -0.796 | 0.08143 | -0.064 | -9.778
-15.5 | -0.816 | 0.07272 | -0.066 | -11.216
-15 | -0.831 | 0.0642 | -0.068 | -12.942
-14.5 | -0.842 | 0.05557 | -0.07 | -15.152
-14 | -0.849 | 0.04724 | -0.072 | -17.974
-13.5 | -0.853 | 0.03891 | -0.074 | -21.911
-13 | -0.848 | 0.03253 | -0.076 | -26.068
-12.5 | -0.839 | 0.02672 | -0.077 | -31.392
-12 | -0.826 | 0.02131 | -0.079 | -38.755
-11.5 | -0.809 | 0.01666 | -0.081 | -48.577
-11 | -0.789 | 0.01276 | -0.083 | -61.839
-10.5 | -0.767 | 0.00983 | -0.085 | -77.957
-10 | -0.744 | 0.00453 | -0.088 | -164.236
-9.5 | -0.697 | 0.00447 | -0.088 | -155.966
-9 | -0.647 | 0.00433 | -0.088 | -149.511
-8.5 | -0.594 | 0.00418 | -0.088 | -142.174
-8 | -0.54 | 0.00406 | -0.088 | -133.029
-7.5 | -0.484 | 0.00399 | -0.088 | -121.326
-7 | -0.426 | 0.004 | -0.088 | -106.497
-6.5 | -0.367 | 0.00395 | -0.088 | -92.973
-6 | -0.307 | 0.00386 | -0.089 | -79.551
-5.5 | -0.247 | 0.00383 | -0.089 | -64.426
-5 | -0.186 | 0.0038 | -0.089 | -48.764
-4.5 | -0.124 | 0.00383 | -0.089 | -32.381
-4 | -0.062 | 0.0038 | -0.089 | -16.352
-3.5 | 0 | 0.00381 | -0.089 | -0.019
-3 | 0.062 | 0.00386 | -0.089 | 16.105
-2.5 | 0.125 | 0.00391 | -0.089 | 31.875
-2 | 0.187 | 0.00398 | -0.089 | 46.955
-1.5 | 0.249 | 0.00408 | -0.089 | 61.039
-1 | 0.312 | 0.00419 | -0.089 | 74.405
-0.5 | 0.374 | 0.00425 | -0.089 | 88.033
0 | 0.436 | 0.0044 | -0.089 | 99.108
0.5 | 0.498 | 0.00465 | -0.089 | 107.03
1 | 0.56 | 0.00477 | -0.089 | 117.287
1.5 | 0.622 | 0.00493 | -0.089 | 126.171
2 | 0.683 | 0.00515 | -0.089 | 132.789
2.5 | 0.745 | 0.00541 | -0.089 | 137.637
3 | 0.806 | 0.0057 | -0.089 | 141.496
3.5 | 0.867 | 0.00601 | -0.089 | 144.311
4 | 0.927 | 0.00635 | -0.089 | 145.985
4.5 | 0.987 | 0.00677 | -0.089 | 145.634
5 | 1.046 | 0.00716 | -0.089 | 145.952
5.5 | 1.104 | 0.00843 | -0.089 | 130.924
6 | 1.161 | 0.00888 | -0.089 | 130.616
6.5 | 1.216 | 0.0094 | -0.088 | 129.384
7 | 1.27 | 0.00999 | -0.088 | 127.125
7.5 | 1.322 | 0.01062 | -0.088 | 124.447
8 | 1.371 | 0.01135 | -0.088 | 120.87
8.5 | 1.417 | 0.0115 | -0.088 | 123.248
9 | 1.459 | 0.01112 | -0.088 | 131.178
9.5 | 1.496 | 0.01208 | -0.088 | 123.801
10 | 1.529 | 0.01272 | -0.087 | 120.171
10.5 | 1.557 | 0.01343 | -0.087 | 115.935
11 | 1.579 | 0.01425 | -0.087 | 110.807
11.5 | 1.594 | 0.01517 | -0.086 | 105.099
12 | 1.603 | 0.01614 | -0.086 | 99.366
12.5 | 1.606 | 0.01721 | -0.086 | 93.332
13 | 1.602 | 0.01862 | -0.085 | 85.996
13.5 | 1.59 | 0.01992 | -0.084 | 79.824
14 | 1.569 | 0.022 | -0.084 | 71.31
14.5 | 1.54 | 0.02429 | -0.083 | 63.389
15 | 1.502 | 0.02744 | -0.082 | 54.75
15.5 | 1.458 | 0.0311 | -0.081 | 46.866
16 | 1.406 | 0.03563 | -0.08 | 39.452
16.5 | 1.348 | 0.04097 | -0.079 | 32.897
17 | 1.283 | 0.04766 | -0.078 | 26.927
17.5 | 1.214 | 0.05569 | -0.076 | 21.799

## 150. Re 20M Mach 0.25 (2)
BIGFOIL.COM POLAR EXPORT
Joukowsky 13.00% thick 3.00% camber
Joukowsky 13.00% thick 3.00% camber |  |  |  | Cl Max: | 2.097 | at alpha= | 18 | deg
XFOIL ncrit=9 |  |  |  | L/D Max: | 157.578 | at alpha= | 7.5 | deg
Re: | 20000000 |  |  | Cd Min: | 0.11602 | at alpha= | -20 | deg
Mach: | 0.25 |  |  | Cl=0 at alpha= | -3.3859 | deg
|  |  |  | @ Cl=0.1, Cd= | 0.0048877
|  |  |  | @ Cl=0.4, Cd= | 0.0049161
|  |  |  | @ Cl=0.6, Cd= | 0.0052404
alpha (deg) | Cl | Cd | Cm | Cl/Cd
-20 | -1.1886 | 0.11602 | -0.0329 | -10.2448
-19.5 | -1.3092 | 0.09229 | -0.0502 | -14.1857
-19 | -1.4391 | 0.06922 | -0.0677 | -20.7902
-18.5 | -1.5647 | 0.04838 | -0.084 | -32.3419
-18 | -1.6327 | 0.03374 | -0.096 | -48.3906
-17.5 | -1.6452 | 0.02366 | -0.107 | -69.5351
-17 | -1.6312 | 0.01885 | -0.1109 | -86.5358
-16.5 | -1.5947 | 0.01691 | -0.1086 | -94.3051
-16 | -1.5379 | 0.01537 | -0.1082 | -100.0586
-15.5 | -1.4898 | 0.01437 | -0.1054 | -103.6743
-15 | -1.4342 | 0.01345 | -0.1035 | -106.632
-14.5 | -1.3768 | 0.01258 | -0.102 | -109.4436
-14 | -1.3185 | 0.01169 | -0.1006 | -112.7887
-13.5 | -1.2585 | 0.01096 | -0.0995 | -114.8266
-13 | -1.1973 | 0.01036 | -0.0984 | -115.5695
-12.5 | -1.1356 | 0.0098 | -0.0975 | -115.8776
-12 | -1.0741 | 0.00919 | -0.0967 | -116.877
-11.5 | -1.0118 | 0.00874 | -0.096 | -115.7666
-11 | -0.9494 | 0.00832 | -0.0954 | -114.1106
-10.5 | -0.8871 | 0.00788 | -0.0948 | -112.5761
-10 | -0.8244 | 0.00755 | -0.0944 | -109.1921
-9.5 | -0.762 | 0.00718 | -0.094 | -106.1281
-9 | -0.6993 | 0.00691 | -0.0937 | -101.2012
-8.5 | -0.6368 | 0.0066 | -0.0935 | -96.4848
-8 | -0.5743 | 0.00637 | -0.0933 | -90.157
-7.5 | -0.5118 | 0.00614 | -0.0931 | -83.355
-7 | -0.4494 | 0.00592 | -0.0931 | -75.9122
-6.5 | -0.387 | 0.00573 | -0.093 | -67.5393
-6 | -0.3246 | 0.00558 | -0.093 | -58.172
-5.5 | -0.2624 | 0.00542 | -0.0931 | -48.4133
-5 | -0.2002 | 0.00529 | -0.0931 | -37.845
-4.5 | -0.1381 | 0.00517 | -0.0932 | -26.7118
-4 | -0.0761 | 0.00506 | -0.0934 | -15.0395
-3.5 | -0.0141 | 0.00498 | -0.0935 | -2.8313
-3 | 0.0477 | 0.00493 | -0.0936 | 9.6755
-2.5 | 0.1095 | 0.00488 | -0.0938 | 22.4385
-2 | 0.1712 | 0.00485 | -0.094 | 35.299
-1.5 | 0.2328 | 0.00484 | -0.0942 | 48.0992
-1 | 0.2942 | 0.00486 | -0.0943 | 60.535
-0.5 | 0.3557 | 0.00488 | -0.0945 | 72.8893
0 | 0.417 | 0.00493 | -0.0947 | 84.5842
0.5 | 0.478 | 0.00502 | -0.0948 | 95.2191
1.5 | 0.5998 | 0.00524 | -0.095 | 114.4656
2 | 0.6605 | 0.00537 | -0.095 | 122.9981
2.5 | 0.7209 | 0.00556 | -0.095 | 129.6583
3 | 0.781 | 0.00576 | -0.0949 | 135.5903
3.5 | 0.8413 | 0.00595 | -0.0949 | 141.395
4 | 0.9009 | 0.00623 | -0.0947 | 144.6067
4.5 | 0.9608 | 0.00646 | -0.0945 | 148.7307
5 | 1.02 | 0.00676 | -0.0942 | 150.8876
5.5 | 1.0795 | 0.00703 | -0.0938 | 153.5562
6 | 1.1384 | 0.00735 | -0.0934 | 154.8844
6.5 | 1.1971 | 0.00768 | -0.0929 | 155.8724
7 | 1.2558 | 0.00801 | -0.0923 | 156.779
7.5 | 1.3142 | 0.00834 | -0.0917 | 157.5779
8 | 1.3721 | 0.00872 | -0.0909 | 157.3509
8.5 | 1.4299 | 0.00909 | -0.0901 | 157.3047
9 | 1.487 | 0.0095 | -0.0891 | 156.5263
9.5 | 1.5437 | 0.00991 | -0.088 | 155.7719
10 | 1.5996 | 0.01036 | -0.0867 | 154.4015
10.5 | 1.6549 | 0.01076 | -0.0853 | 153.8011
11 | 1.7061 | 0.01114 | -0.083 | 153.1508
11.5 | 1.758 | 0.0118 | -0.0809 | 148.9831
12 | 1.8094 | 0.01242 | -0.0787 | 145.6844
12.5 | 1.8571 | 0.01319 | -0.0759 | 140.7961
13 | 1.9032 | 0.01392 | -0.0728 | 136.7241
13.5 | 1.9381 | 0.01474 | -0.0679 | 131.4858
14 | 1.9583 | 0.01577 | -0.0609 | 124.1788
14.5 | 1.9832 | 0.01703 | -0.0554 | 116.4533
15 | 2.0081 | 0.01856 | -0.0505 | 108.195
15.5 | 2.0284 | 0.02058 | -0.0458 | 98.5617
16 | 2.0465 | 0.02303 | -0.0416 | 88.8624
16.5 | 2.064 | 0.02582 | -0.038 | 79.938
17 | 2.0796 | 0.02906 | -0.035 | 71.5623
17.5 | 2.0914 | 0.0329 | -0.0325 | 63.5684
18 | 2.097 | 0.03764 | -0.0307 | 55.712
18.5 | 2.0958 | 0.0435 | -0.0299 | 48.1793
19 | 2.092 | 0.05011 | -0.0299 | 41.7482
19.5 | 2.0839 | 0.05766 | -0.0309 | 36.1412
20 | 2.0719 | 0.0662 | -0.033 | 31.2976

## 151. Re 20M Mach 0.50 (1)
BIGFOIL.COM POLAR EXPORT
Joukowsky 13.00% thick 3.00% camber
Joukowsky 13.00% thick 3.00% camber |  |  |  | Cl Max: | 1.457 | at alpha= | 8.5 | deg
JavaFoil+Calcfoil stall+Eppler ext transition |  |  |  | L/D Max: | 149.732 | at alpha= | 3.5 | deg
Re: | 20000000 |  |  | Cd Min: | 0.00386 | at alpha= | -4 | deg
Mach: | 0.5 |  |  | Cl=0 at alpha= | -3.5 | deg
|  |  |  | @ Cl=0.1, Cd= | 0.003911
|  |  |  | @ Cl=0.4, Cd= | 0.0042814
|  |  |  | @ Cl=0.6, Cd= | 0.0047858
alpha (deg) | Cl | Cd | Cm | Cl/Cd
-20 | -0.94 | 0.19425 | -0.06 | -4.839
-19.5 | -0.913 | 0.17561 | -0.061 | -5.2
-19 | -0.882 | 0.18943 | -0.059 | -4.656
-18.5 | -0.855 | 0.16917 | -0.06 | -5.053
-18 | -0.828 | 0.14967 | -0.061 | -5.534
-17.5 | -0.796 | 0.16387 | -0.058 | -4.859
-17 | -0.769 | 0.1435 | -0.059 | -5.362
-16.5 | -0.739 | 0.15039 | -0.057 | -4.913
-16 | -0.712 | 0.13045 | -0.058 | -5.457
-15.5 | -0.686 | 0.11589 | -0.06 | -5.918
-15 | -0.654 | 0.12169 | -0.057 | -5.374
-14.5 | -0.628 | 0.10369 | -0.06 | -6.06
-14 | -0.597 | 0.10699 | -0.056 | -5.576
-13.5 | -0.573 | 0.08874 | -0.061 | -6.459
-13 | -0.541 | 0.09074 | -0.057 | -5.962
-12.5 | -0.523 | 0.06968 | -0.067 | -7.51
-12 | -0.5 | 0.05967 | -0.071 | -8.377
-11.5 | -0.462 | 0.06706 | -0.065 | -6.887
-11 | -0.449 | 0.04661 | -0.076 | -9.625
-10.5 | -0.414 | 0.04927 | -0.073 | -8.406
-10 | -0.386 | 0.04598 | -0.074 | -8.388
-9.5 | -0.494 | 0.03765 | -0.078 | -13.134
-9 | -0.564 | 0.02165 | -0.087 | -26.07
-8.5 | -0.567 | 0.01424 | -0.091 | -39.824
-8 | -0.55 | 0.00965 | -0.095 | -56.965
-7.5 | -0.52 | 0.00447 | -0.099 | -116.365
-7 | -0.464 | 0.00432 | -0.099 | -107.229
-6.5 | -0.403 | 0.00411 | -0.099 | -98.036
-6 | -0.339 | 0.0041 | -0.099 | -82.613
-5.5 | -0.273 | 0.00402 | -0.099 | -68.042
-5 | -0.206 | 0.00392 | -0.099 | -52.594
-4.5 | -0.138 | 0.00389 | -0.099 | -35.533
-4 | -0.069 | 0.00386 | -0.099 | -17.943
-3.5 | 0 | 0.00386 | -0.099 | -0.021
-3 | 0.069 | 0.00388 | -0.099 | 17.888
-2.5 | 0.139 | 0.00395 | -0.099 | 35.241
-2 | 0.209 | 0.00398 | -0.099 | 52.456
-1.5 | 0.279 | 0.00404 | -0.099 | 68.907
-1 | 0.348 | 0.00417 | -0.099 | 83.615
-0.5 | 0.418 | 0.00432 | -0.099 | 96.727
0 | 0.487 | 0.00442 | -0.099 | 110.278
0.5 | 0.556 | 0.00462 | -0.099 | 120.473
1 | 0.625 | 0.00488 | -0.099 | 128.241
1.5 | 0.694 | 0.00513 | -0.099 | 135.301
2 | 0.763 | 0.00542 | -0.099 | 140.881
2.5 | 0.831 | 0.00566 | -0.099 | 146.786
3 | 0.899 | 0.00603 | -0.099 | 149.098
3.5 | 0.966 | 0.00645 | -0.099 | 149.732
4 | 1.033 | 0.0069 | -0.099 | 149.542
4.5 | 1.098 | 0.00738 | -0.099 | 148.819
5 | 1.161 | 0.00925 | -0.099 | 125.597
5.5 | 1.223 | 0.00991 | -0.099 | 123.353
6 | 1.282 | 0.01076 | -0.099 | 119.067
6.5 | 1.334 | 0.01104 | -0.099 | 120.891
7 | 1.38 | 0.01179 | -0.098 | 117.09
7.5 | 1.419 | 0.01268 | -0.098 | 111.939
8 | 1.446 | 0.01372 | -0.098 | 105.421
8.5 | 1.457 | 0.01499 | -0.097 | 97.237
9 | 1.442 | 0.01657 | -0.096 | 86.974
9.5 | 1.372 | 0.01884 | -0.096 | 72.843
10 | 1.002 | 0.02423 | -0.093 | 41.352
10.5 | 0.906 | 0.02554 | -0.093 | 35.487
11 | 0.927 | 0.02917 | -0.092 | 31.785
11.5 | 0.949 | 0.03265 | -0.09 | 29.062
12 | 0.956 | 0.04187 | -0.087 | 22.827
12.5 | 0.956 | 0.05565 | -0.082 | 17.183
13 | 0.945 | 0.07895 | -0.073 | 11.975
13.5 | 0.969 | 0.08528 | -0.072 | 11.364

## 152. Re 20M Mach 0.50 (2)
BIGFOIL.COM POLAR EXPORT
Joukowsky 13.00% thick 3.00% camber
Joukowsky 13.00% thick 3.00% camber |  |  |  | Cl Max: | 1.8809 | at alpha= | 10.5 | deg
XFOIL ncrit=9 |  |  |  | L/D Max: | 159.605 | at alpha= | 5.5 | deg
Re: | 20000000 |  |  | Cd Min: | 0.11658 | at alpha= | -15 | deg
Mach: | 0.5 |  |  | Cl=0 at alpha= | -3.3152 | deg
|  |  |  | @ Cl=0.1, Cd= | 0.0050352
|  |  |  | @ Cl=0.4, Cd= | 0.0049872
|  |  |  | @ Cl=0.6, Cd= | 0.0052046
alpha (deg) | Cl | Cd | Cm | Cl/Cd
-15 | -0.7946 | 0.11658 | -0.0432 | -6.8159
-14.5 | -0.8061 | 0.10406 | -0.0553 | -7.7465
-14 | -0.8221 | 0.09306 | -0.0646 | -8.8341
-13.5 | -0.8197 | 0.07865 | -0.0847 | -10.4221
-13 | -0.8361 | 0.06798 | -0.0959 | -12.2992
-12.5 | -0.8652 | 0.05893 | -0.1022 | -14.6818
-12 | -0.8955 | 0.05008 | -0.1081 | -17.8814
-11.5 | -0.9246 | 0.0417 | -0.1129 | -22.1727
-10.5 | -0.9928 | 0.02475 | -0.1207 | -40.1131
-10 | -1.0094 | 0.01572 | -0.128 | -64.2112
-9.5 | -0.9705 | 0.00972 | -0.1262 | -99.8457
-9 | -0.8863 | 0.00835 | -0.1223 | -106.1437
-8.5 | -0.801 | 0.00779 | -0.119 | -102.8241
-8 | -0.7179 | 0.00732 | -0.1163 | -98.0738
-7.5 | -0.6365 | 0.00694 | -0.114 | -91.7147
-7 | -0.5566 | 0.00661 | -0.1122 | -84.2057
-6.5 | -0.4781 | 0.0063 | -0.1106 | -75.8889
-6 | -0.4007 | 0.00603 | -0.1094 | -66.4511
-5.5 | -0.3243 | 0.0058 | -0.1083 | -55.9138
-5 | -0.2489 | 0.0056 | -0.1075 | -44.4464
-4.5 | -0.1742 | 0.00544 | -0.1069 | -32.0221
-4 | -0.1002 | 0.00529 | -0.1064 | -18.9414
-3.5 | -0.0269 | 0.00516 | -0.1061 | -5.2132
-3 | 0.0459 | 0.00508 | -0.1059 | 9.0354
-2.5 | 0.1184 | 0.00502 | -0.1057 | 23.5857
-2 | 0.1905 | 0.00496 | -0.1056 | 38.4073
-1.5 | 0.2623 | 0.00493 | -0.1056 | 53.2049
-1 | 0.3337 | 0.00495 | -0.1056 | 67.4141
0 | 0.4762 | 0.00503 | -0.1056 | 94.672
0.5 | 0.547 | 0.00513 | -0.1055 | 106.6277
1 | 0.618 | 0.00523 | -0.1054 | 118.1644
1.5 | 0.6885 | 0.00541 | -0.1052 | 127.2643
2 | 0.7594 | 0.00557 | -0.1049 | 136.3375
2.5 | 0.83 | 0.00578 | -0.1045 | 143.5986
3 | 0.9003 | 0.00607 | -0.1039 | 148.3196
3.5 | 0.9709 | 0.00634 | -0.1032 | 153.1388
4 | 1.0415 | 0.00666 | -0.1023 | 156.3814
4.5 | 1.1117 | 0.00705 | -0.1011 | 157.6879
5 | 1.1825 | 0.00742 | -0.0997 | 159.3666
5.5 | 1.2529 | 0.00785 | -0.098 | 159.6051
6 | 1.3231 | 0.00832 | -0.096 | 159.0264
6.5 | 1.3941 | 0.00878 | -0.0937 | 158.7813
7 | 1.4641 | 0.00931 | -0.091 | 157.261
7.5 | 1.5342 | 0.00985 | -0.0879 | 155.7563
8 | 1.6038 | 0.01043 | -0.0843 | 153.768
8.5 | 1.6721 | 0.01106 | -0.0801 | 151.1844
9 | 1.7383 | 0.01175 | -0.0752 | 147.9404
9.5 | 1.8005 | 0.01251 | -0.0693 | 143.9249
10 | 1.8429 | 0.01329 | -0.0604 | 138.6682
10.5 | 1.8809 | 0.01422 | -0.0514 | 132.2714