## index
index | Re | Mach | Datasource
1 | 50000 | 0 | JavaFoil+Calcfoil stall+Eppler ext transition
2 | 50000 | 0 | XFOIL ncrit=9
3 | 50000 | 0.1 | JavaFoil+Calcfoil stall+Eppler ext transition
4 | 50000 | 0.1 | XFOIL ncrit=9
5 | 50000 | 0.25 | JavaFoil+Calcfoil stall+Eppler ext transition
6 | 50000 | 0.25 | XFOIL ncrit=9
7 | 50000 | 0.5 | JavaFoil+Calcfoil stall+Eppler ext transition
8 | 50000 | 0.5 | XFOIL ncrit=9
9 | 100000 | 0 | JavaFoil+Calcfoil stall+Eppler ext transition
10 | 100000 | 0 | XFOIL ncrit=9
11 | 100000 | 0.1 | JavaFoil+Calcfoil stall+Eppler ext transition
12 | 100000 | 0.1 | XFOIL ncrit=9
13 | 100000 | 0.25 | JavaFoil+Calcfoil stall+Eppler ext transition
14 | 100000 | 0.25 | XFOIL ncrit=9
15 | 100000 | 0.5 | JavaFoil+Calcfoil stall+Eppler ext transition
16 | 100000 | 0.5 | XFOIL ncrit=9
17 | 250000 | 0 | JavaFoil+Calcfoil stall+Eppler ext transition
18 | 250000 | 0 | XFOIL ncrit=9
19 | 250000 | 0.1 | JavaFoil+Calcfoil stall+Eppler ext transition
20 | 250000 | 0.1 | XFOIL ncrit=9
21 | 250000 | 0.25 | JavaFoil+Calcfoil stall+Eppler ext transition
22 | 250000 | 0.25 | XFOIL ncrit=9
23 | 250000 | 0.5 | JavaFoil+Calcfoil stall+Eppler ext transition
24 | 250000 | 0.5 | XFOIL ncrit=9
25 | 500000 | 0 | JavaFoil+Calcfoil stall+Eppler ext transition
26 | 500000 | 0 | XFOIL ncrit=9
27 | 500000 | 0.1 | JavaFoil+Calcfoil stall+Eppler ext transition
28 | 500000 | 0.1 | XFOIL ncrit=9
29 | 500000 | 0.25 | JavaFoil+Calcfoil stall+Eppler ext transition
30 | 500000 | 0.25 | XFOIL ncrit=9
31 | 500000 | 0.5 | JavaFoil+Calcfoil stall+Eppler ext transition
32 | 500000 | 0.5 | XFOIL ncrit=9
33 | 750000 | 0 | JavaFoil+Calcfoil stall+Eppler ext transition
34 | 750000 | 0 | XFOIL ncrit=9
35 | 750000 | 0.1 | JavaFoil+Calcfoil stall+Eppler ext transition
36 | 750000 | 0.1 | XFOIL ncrit=9
37 | 750000 | 0.25 | JavaFoil+Calcfoil stall+Eppler ext transition
38 | 750000 | 0.25 | XFOIL ncrit=9
39 | 750000 | 0.5 | JavaFoil+Calcfoil stall+Eppler ext transition
40 | 750000 | 0.5 | XFOIL ncrit=9
41 | 1000000 | 0 | JavaFoil+Calcfoil stall+Eppler ext transition
42 | 1000000 | 0 | XFOIL ncrit=9
43 | 1000000 | 0.1 | JavaFoil+Calcfoil stall+Eppler ext transition
44 | 1000000 | 0.1 | XFOIL ncrit=9
45 | 1000000 | 0.25 | JavaFoil+Calcfoil stall+Eppler ext transition
46 | 1000000 | 0.25 | XFOIL ncrit=9
47 | 1000000 | 0.5 | JavaFoil+Calcfoil stall+Eppler ext transition
48 | 1000000 | 0.5 | XFOIL ncrit=9
49 | 2000000 | 0 | JavaFoil+Calcfoil stall+Eppler ext transition
50 | 2000000 | 0 | XFOIL ncrit=9
51 | 2000000 | 0.1 | JavaFoil+Calcfoil stall+Eppler ext transition
52 | 2000000 | 0.1 | XFOIL ncrit=9
53 | 2000000 | 0.25 | JavaFoil+Calcfoil stall+Eppler ext transition
54 | 2000000 | 0.25 | XFOIL ncrit=9
55 | 2000000 | 0.5 | JavaFoil+Calcfoil stall+Eppler ext transition
56 | 2000000 | 0.5 | XFOIL ncrit=9
57 | 3000000 | 0 | JavaFoil+Calcfoil stall+Eppler ext transition
58 | 3000000 | 0 | XFOIL ncrit=9
59 | 3000000 | 0.1 | JavaFoil+Calcfoil stall+Eppler ext transition
60 | 3000000 | 0.1 | XFOIL ncrit=9
61 | 3000000 | 0.25 | JavaFoil+Calcfoil stall+Eppler ext transition
62 | 3000000 | 0.25 | XFOIL ncrit=9
63 | 3000000 | 0.5 | JavaFoil+Calcfoil stall+Eppler ext transition
64 | 3000000 | 0.5 | XFOIL ncrit=9
65 | 4000000 | 0 | JavaFoil+Calcfoil stall+Eppler ext transition
66 | 4000000 | 0 | XFOIL ncrit=9
67 | 4000000 | 0.1 | JavaFoil+Calcfoil stall+Eppler ext transition
68 | 4000000 | 0.1 | XFOIL ncrit=9
69 | 4000000 | 0.25 | JavaFoil+Calcfoil stall+Eppler ext transition
70 | 4000000 | 0.25 | XFOIL ncrit=9
71 | 4000000 | 0.5 | JavaFoil+Calcfoil stall+Eppler ext transition
72 | 4000000 | 0.5 | XFOIL ncrit=9
73 | 5000000 | 0 | JavaFoil+Calcfoil stall+Eppler ext transition
74 | 5000000 | 0 | XFOIL ncrit=9
75 | 5000000 | 0.1 | JavaFoil+Calcfoil stall+Eppler ext transition
76 | 5000000 | 0.1 | XFOIL ncrit=9
77 | 5000000 | 0.25 | JavaFoil+Calcfoil stall+Eppler ext transition
78 | 5000000 | 0.25 | XFOIL ncrit=9
79 | 5000000 | 0.5 | JavaFoil+Calcfoil stall+Eppler ext transition
80 | 5000000 | 0.5 | XFOIL ncrit=9
81 | 6000000 | 0 | JavaFoil+Calcfoil stall+Eppler ext transition
82 | 6000000 | 0 | XFOIL ncrit=9
83 | 6000000 | 0.1 | JavaFoil+Calcfoil stall+Eppler ext transition
84 | 6000000 | 0.1 | XFOIL ncrit=9
85 | 6000000 | 0.25 | JavaFoil+Calcfoil stall+Eppler ext transition
86 | 6000000 | 0.25 | XFOIL ncrit=9
87 | 6000000 | 0.5 | JavaFoil+Calcfoil stall+Eppler ext transition
88 | 6000000 | 0.5 | XFOIL ncrit=9
89 | 7000000 | 0 | JavaFoil+Calcfoil stall+Eppler ext transition
90 | 7000000 | 0 | XFOIL ncrit=9
91 | 7000000 | 0.1 | JavaFoil+Calcfoil stall+Eppler ext transition
92 | 7000000 | 0.1 | XFOIL ncrit=9
93 | 7000000 | 0.25 | JavaFoil+Calcfoil stall+Eppler ext transition
94 | 7000000 | 0.25 | XFOIL ncrit=9
95 | 7000000 | 0.5 | JavaFoil+Calcfoil stall+Eppler ext transition
96 | 7000000 | 0.5 | XFOIL ncrit=9
97 | 8000000 | 0 | JavaFoil+Calcfoil stall+Eppler ext transition
98 | 8000000 | 0 | XFOIL ncrit=9
99 | 8000000 | 0.1 | JavaFoil+Calcfoil stall+Eppler ext transition
100 | 8000000 | 0.1 | XFOIL ncrit=9
101 | 8000000 | 0.25 | JavaFoil+Calcfoil stall+Eppler ext transition
102 | 8000000 | 0.25 | XFOIL ncrit=9
103 | 8000000 | 0.5 | JavaFoil+Calcfoil stall+Eppler ext transition
104 | 8000000 | 0.5 | XFOIL ncrit=9
105 | 10000000 | 0 | JavaFoil+Calcfoil stall+Eppler ext transition
106 | 10000000 | 0 | XFOIL ncrit=9
107 | 10000000 | 0.1 | JavaFoil+Calcfoil stall+Eppler ext transition
108 | 10000000 | 0.1 | XFOIL ncrit=9
109 | 10000000 | 0.25 | JavaFoil+Calcfoil stall+Eppler ext transition
110 | 10000000 | 0.25 | XFOIL ncrit=9
111 | 10000000 | 0.5 | JavaFoil+Calcfoil stall+Eppler ext transition
112 | 10000000 | 0.5 | XFOIL ncrit=9
113 | 12000000 | 0 | JavaFoil+Calcfoil stall+Eppler ext transition
114 | 12000000 | 0 | XFOIL ncrit=9
115 | 12000000 | 0.1 | JavaFoil+Calcfoil stall+Eppler ext transition
116 | 12000000 | 0.1 | XFOIL ncrit=9
117 | 12000000 | 0.25 | JavaFoil+Calcfoil stall+Eppler ext transition
118 | 12000000 | 0.25 | XFOIL ncrit=9
119 | 12000000 | 0.5 | JavaFoil+Calcfoil stall+Eppler ext transition
120 | 12000000 | 0.5 | XFOIL ncrit=9
121 | 14000000 | 0 | JavaFoil+Calcfoil stall+Eppler ext transition
122 | 14000000 | 0 | XFOIL ncrit=9
123 | 14000000 | 0.1 | JavaFoil+Calcfoil stall+Eppler ext transition
124 | 14000000 | 0.1 | XFOIL ncrit=9
125 | 14000000 | 0.25 | JavaFoil+Calcfoil stall+Eppler ext transition
126 | 14000000 | 0.25 | XFOIL ncrit=9
127 | 14000000 | 0.5 | JavaFoil+Calcfoil stall+Eppler ext transition
128 | 14000000 | 0.5 | XFOIL ncrit=9
129 | 16000000 | 0 | JavaFoil+Calcfoil stall+Eppler ext transition
130 | 16000000 | 0 | XFOIL ncrit=9
131 | 16000000 | 0.1 | JavaFoil+Calcfoil stall+Eppler ext transition
132 | 16000000 | 0.1 | XFOIL ncrit=9
133 | 16000000 | 0.25 | JavaFoil+Calcfoil stall+Eppler ext transition
134 | 16000000 | 0.25 | XFOIL ncrit=9
135 | 16000000 | 0.5 | JavaFoil+Calcfoil stall+Eppler ext transition
136 | 16000000 | 0.5 | XFOIL ncrit=9
137 | 18000000 | 0 | JavaFoil+Calcfoil stall+Eppler ext transition
138 | 18000000 | 0 | XFOIL ncrit=9
139 | 18000000 | 0.1 | JavaFoil+Calcfoil stall+Eppler ext transition
140 | 18000000 | 0.1 | XFOIL ncrit=9
141 | 18000000 | 0.25 | JavaFoil+Calcfoil stall+Eppler ext transition
142 | 18000000 | 0.25 | XFOIL ncrit=9
143 | 18000000 | 0.5 | JavaFoil+Calcfoil stall+Eppler ext transition
144 | 18000000 | 0.5 | XFOIL ncrit=9
145 | 20000000 | 0 | JavaFoil+Calcfoil stall+Eppler ext transition
146 | 20000000 | 0 | XFOIL ncrit=9
147 | 20000000 | 0.1 | JavaFoil+Calcfoil stall+Eppler ext transition
148 | 20000000 | 0.1 | XFOIL ncrit=9
149 | 20000000 | 0.25 | JavaFoil+Calcfoil stall+Eppler ext transition
150 | 20000000 | 0.25 | XFOIL ncrit=9
151 | 20000000 | 0.5 | JavaFoil+Calcfoil stall+Eppler ext transition
152 | 20000000 | 0.5 | XFOIL ncrit=9

## 1. Re 50k Mach 0.00 (1)
BIGFOIL.COM POLAR EXPORT
NACA22115
NACA22115 |  |  |  | Cl Max: | 1.362 | at alpha= | 17 | deg
JavaFoil+Calcfoil stall+Eppler ext transition |  |  |  | L/D Max: | 29.48 | at alpha= | 5.5 | deg
Re: | 50000 |  |  | Cd Min: | 0.01812 | at alpha= | -1 | deg
Mach: | 0 |  |  | Cl=0 at alpha= | -0.77869 | deg
|  |  |  | @ Cl=0.1, Cd= | 0.018264
|  |  |  | @ Cl=0.4, Cd= | 0.019891
|  |  |  | @ Cl=0.6, Cd= | 0.02226
alpha (deg) | Cl | Cd | Cm | Cl/Cd
-20 | -0.983 | 0.28016 | 0.007 | -3.509
-19.5 | -0.995 | 0.26583 | 0.007 | -3.745
-19 | -1.006 | 0.25232 | 0.007 | -3.989
-18.5 | -1.016 | 0.23899 | 0.007 | -4.251
-18 | -1.024 | 0.22469 | 0.007 | -4.555
-17.5 | -1.029 | 0.21264 | 0.007 | -4.841
-17 | -1.033 | 0.19883 | 0.006 | -5.197
-16.5 | -1.035 | 0.18901 | 0.006 | -5.477
-16 | -1.035 | 0.17591 | 0.006 | -5.882
-15.5 | -1.032 | 0.16523 | 0.006 | -6.245
-15 | -1.026 | 0.15572 | 0.006 | -6.591
-14.5 | -1.018 | 0.1463 | 0.006 | -6.961
-14 | -1.008 | 0.13709 | 0.006 | -7.351
-13.5 | -0.994 | 0.12889 | 0.006 | -7.714
-13 | -0.978 | 0.12022 | 0.006 | -8.137
-12.5 | -0.959 | 0.11338 | 0.006 | -8.462
-12 | -0.938 | 0.10592 | 0.005 | -8.854
-11.5 | -0.913 | 0.09905 | 0.005 | -9.214
-11 | -0.885 | 0.09285 | 0.005 | -9.533
-10.5 | -0.855 | 0.08689 | 0.005 | -9.844
-10 | -0.823 | 0.08116 | 0.005 | -10.145
-9.5 | -0.789 | 0.0758 | 0.005 | -10.413
-9 | -0.753 | 0.07103 | 0.005 | -10.605
-8.5 | -0.716 | 0.06653 | 0.005 | -10.754
-8 | -0.676 | 0.06236 | 0.005 | -10.841
-7.5 | -0.635 | 0.05853 | 0.004 | -10.85
-7 | -0.592 | 0.05498 | 0.004 | -10.775
-6.5 | -0.549 | 0.05167 | 0.004 | -10.619
-6 | -0.504 | 0.04877 | 0.004 | -10.333
-5.5 | -0.458 | 0.04612 | 0.004 | -9.94
-5 | -0.412 | 0.04363 | 0.004 | -9.447
-4.5 | -0.366 | 0.0412 | 0.004 | -8.876
-4 | -0.39 | 0.02023 | 0.007 | -19.3
-3.5 | -0.331 | 0.01988 | 0.007 | -16.646
-3 | -0.27 | 0.01869 | 0.006 | -14.459
-2.5 | -0.21 | 0.01844 | 0.006 | -11.385
-2 | -0.149 | 0.01826 | 0.006 | -8.17
-1.5 | -0.088 | 0.01816 | 0.005 | -4.861
-1 | -0.027 | 0.01812 | 0.005 | -1.496
-0.5 | 0.034 | 0.01816 | 0.005 | 1.876
0 | 0.095 | 0.01825 | 0.004 | 5.217
0.5 | 0.156 | 0.01842 | 0.004 | 8.48
1 | 0.217 | 0.01866 | 0.003 | 11.63
1.5 | 0.278 | 0.01898 | 0.003 | 14.63
2 | 0.338 | 0.01937 | 0.003 | 17.449
2.5 | 0.398 | 0.01986 | 0.002 | 20.042
3 | 0.458 | 0.02078 | 0.002 | 22.041
3.5 | 0.517 | 0.02131 | 0.002 | 24.253
4 | 0.575 | 0.02193 | 0.001 | 26.209
4.5 | 0.631 | 0.02267 | 0.001 | 27.843
5 | 0.685 | 0.0236 | 0 | 29.035
5.5 | 0.735 | 0.02493 | 0 | 29.48
6 | 0.776 | 0.02723 | 0 | 28.519
6.5 | 0.804 | 0.03205 | -0.001 | 25.088
7 | 0.822 | 0.04022 | -0.001 | 20.444
7.5 | 0.842 | 0.04971 | -0.001 | 16.933
8 | 0.875 | 0.05634 | -0.001 | 15.521
8.5 | 0.914 | 0.06132 | -0.001 | 14.907
9 | 0.955 | 0.0659 | -0.002 | 14.491
9.5 | 0.997 | 0.07026 | -0.002 | 14.187
10 | 1.037 | 0.07491 | -0.002 | 13.844
10.5 | 1.076 | 0.07974 | -0.002 | 13.497
11 | 1.113 | 0.08498 | -0.003 | 13.103
11.5 | 1.149 | 0.09043 | -0.003 | 12.705
12 | 1.182 | 0.09633 | -0.003 | 12.274
12.5 | 1.213 | 0.10249 | -0.003 | 11.837
13 | 1.242 | 0.10901 | -0.003 | 11.39
13.5 | 1.268 | 0.11599 | -0.004 | 10.931
14 | 1.291 | 0.12332 | -0.004 | 10.466
14.5 | 1.31 | 0.13113 | -0.004 | 9.993
15 | 1.327 | 0.1391 | -0.004 | 9.54
15.5 | 1.341 | 0.14825 | -0.004 | 9.044
16 | 1.351 | 0.15733 | -0.004 | 8.59
16.5 | 1.359 | 0.16732 | -0.004 | 8.124
17 | 1.362 | 0.17781 | -0.005 | 7.661
17.5 | 1.362 | 0.18862 | -0.005 | 7.221
18 | 1.359 | 0.19987 | -0.005 | 6.801
18.5 | 1.354 | 0.21193 | -0.005 | 6.387
19 | 1.346 | 0.22393 | -0.005 | 6.009
19.5 | 1.336 | 0.23646 | -0.005 | 5.649
20 | 1.324 | 0.24941 | -0.005 | 5.307

## 2. Re 50k Mach 0.00 (2)
BIGFOIL.COM POLAR EXPORT
NACA22115
NACA22115 |  |  |  | Cl Max: | 0.8597 | at alpha= | 7 | deg
XFOIL ncrit=9 |  |  |  | L/D Max: | 24.9775 | at alpha= | 4 | deg
Re: | 50000 |  |  | Cd Min: | 0.16362 | at alpha= | -14.5 | deg
Mach: | 0 |  |  | Cl=0 at alpha= | -1.2745 | deg
|  |  |  | @ Cl=0.1, Cd= | 0.03301
|  |  |  | @ Cl=0.4, Cd= | 0.028984
|  |  |  | @ Cl=0.6, Cd= | 0.14267
alpha (deg) | Cl | Cd | Cm | Cl/Cd
-14.5 | -0.4914 | 0.16362 | 0.0012 | -3.0033
-14 | -0.4831 | 0.15842 | 0 | -3.0495
-13.5 | -0.4558 | 0.14989 | -0.0005 | -3.0409
-13 | -0.4492 | 0.14367 | -0.0017 | -3.1266
-12.5 | -0.4663 | 0.13982 | -0.0032 | -3.335
-12 | -0.4292 | 0.13046 | -0.0034 | -3.2899
-11.5 | -0.635 | 0.08771 | -0.0392 | -7.2398
-11 | -0.6578 | 0.07623 | -0.0414 | -8.6291
-10.5 | -0.8126 | 0.06478 | -0.0331 | -12.544
-10 | -0.8336 | 0.05801 | -0.0265 | -14.3699
-9.5 | -0.8419 | 0.05184 | -0.0197 | -16.2404
-9 | -0.8386 | 0.04639 | -0.0131 | -18.0772
-8.5 | -0.8228 | 0.04172 | -0.0073 | -19.722
-8 | -0.7848 | 0.03765 | -0.0044 | -20.8446
-7.5 | -0.7437 | 0.03417 | -0.0015 | -21.7647
-7 | -0.6941 | 0.03122 | 0.0002 | -22.2325
-6.5 | -0.6536 | 0.02875 | 0.0035 | -22.7339
-6 | -0.636 | 0.02602 | 0.01 | -24.4427
-5.5 | -0.6566 | 0.02408 | 0.0245 | -27.2674
-5 | -0.6482 | 0.02454 | 0.0357 | -26.414
-4.5 | -0.624 | 0.02559 | 0.0448 | -24.3845
-4 | -0.5844 | 0.02722 | 0.052 | -21.4695
-3.5 | -0.5148 | 0.03005 | 0.0556 | -17.1314
-3 | -0.4049 | 0.03177 | 0.048 | -12.7447
-2.5 | -0.306 | 0.03263 | 0.0395 | -9.3779
-2 | -0.1826 | 0.03332 | 0.0248 | -5.4802
-1.5 | -0.065 | 0.03356 | 0.0083 | -1.9368
-1 | 0.0791 | 0.0332 | -0.0154 | 2.3825
-0.5 | 0.2307 | 0.03182 | -0.0371 | 7.2502
0 | 0.3811 | 0.0294 | -0.055 | 12.9626
0.5 | 0.4801 | 0.02722 | -0.0614 | 17.6378
1 | 0.5318 | 0.02616 | -0.0588 | 20.3287
1.5 | 0.5638 | 0.02594 | -0.0534 | 21.7348
2 | 0.5947 | 0.02598 | -0.0479 | 22.8907
2.5 | 0.6256 | 0.02627 | -0.0425 | 23.8142
3 | 0.6581 | 0.02677 | -0.0375 | 24.5835
3.5 | 0.6869 | 0.02772 | -0.0324 | 24.7799
4 | 0.7201 | 0.02883 | -0.028 | 24.9775
4.5 | 0.7487 | 0.03046 | -0.0235 | 24.5798
5 | 0.776 | 0.03243 | -0.019 | 23.9285
5.5 | 0.8013 | 0.03474 | -0.0144 | 23.0656
6 | 0.8231 | 0.03739 | -0.0095 | 22.0139
6.5 | 0.8387 | 0.04065 | -0.0042 | 20.6322
7 | 0.8597 | 0.04378 | 0.0004 | 19.6368
7.5 | 0.8322 | 0.04975 | 0.0088 | 16.7276
8 | 0.8346 | 0.05446 | 0.0141 | 15.325
8.5 | 0.723 | 0.06655 | 0.0238 | 10.864
10 | 0.4548 | 0.12196 | 0.0006 | 3.7291
10.5 | 0.4585 | 0.12678 | 0.001 | 3.6165
11 | 0.4701 | 0.13233 | 0.0011 | 3.5525
11.5 | 0.4738 | 0.13724 | 0.0009 | 3.4523
12 | 0.4835 | 0.14267 | 0.0005 | 3.3889

## 3. Re 50k Mach 0.10 (1)
BIGFOIL.COM POLAR EXPORT
NACA22115
NACA22115 |  |  |  | Cl Max: | 1.349 | at alpha= | 17 | deg
JavaFoil+Calcfoil stall+Eppler ext transition |  |  |  | L/D Max: | 29.277 | at alpha= | 5.5 | deg
Re: | 50000 |  |  | Cd Min: | 0.01817 | at alpha= | -1 | deg
Mach: | 0.1 |  |  | Cl=0 at alpha= | -0.77869 | deg
|  |  |  | @ Cl=0.1, Cd= | 0.01832
|  |  |  | @ Cl=0.4, Cd= | 0.01993
|  |  |  | @ Cl=0.6, Cd= | 0.022337
alpha (deg) | Cl | Cd | Cm | Cl/Cd
-20 | -0.94 | 0.29365 | 0.007 | -3.202
-19.5 | -0.956 | 0.27275 | 0.007 | -3.504
-19 | -0.97 | 0.25797 | 0.007 | -3.76
-18.5 | -0.983 | 0.24301 | 0.007 | -4.044
-18 | -0.994 | 0.23259 | 0.007 | -4.273
-17.5 | -1.003 | 0.2162 | 0.007 | -4.638
-17 | -1.01 | 0.20624 | 0.006 | -4.896
-16.5 | -1.015 | 0.19153 | 0.006 | -5.297
-16 | -1.017 | 0.18129 | 0.006 | -5.609
-15.5 | -1.017 | 0.16985 | 0.006 | -5.986
-15 | -1.014 | 0.15978 | 0.006 | -6.344
-14.5 | -1.008 | 0.14865 | 0.006 | -6.781
-14 | -0.999 | 0.13974 | 0.006 | -7.152
-13.5 | -0.988 | 0.13054 | 0.006 | -7.568
-13 | -0.974 | 0.12237 | 0.006 | -7.956
-12.5 | -0.956 | 0.11448 | 0.006 | -8.352
-12 | -0.936 | 0.10676 | 0.005 | -8.766
-11.5 | -0.912 | 0.09979 | 0.005 | -9.136
-11 | -0.885 | 0.09346 | 0.005 | -9.47
-10.5 | -0.856 | 0.08734 | 0.005 | -9.8
-10 | -0.825 | 0.08154 | 0.005 | -10.112
-9.5 | -0.791 | 0.07643 | 0.005 | -10.349
-9 | -0.755 | 0.07152 | 0.005 | -10.561
-8.5 | -0.718 | 0.06677 | 0.005 | -10.748
-8 | -0.678 | 0.06254 | 0.005 | -10.848
-7.5 | -0.637 | 0.05869 | 0.004 | -10.862
-7 | -0.595 | 0.05514 | 0.004 | -10.788
-6.5 | -0.551 | 0.05188 | 0.004 | -10.623
-6 | -0.506 | 0.04889 | 0.004 | -10.354
-5.5 | -0.461 | 0.04619 | 0.004 | -9.969
-5 | -0.414 | 0.04373 | 0.004 | -9.468
-4.5 | -0.367 | 0.04135 | 0.004 | -8.882
-4 | -0.392 | 0.02029 | 0.007 | -19.333
-3.5 | -0.333 | 0.01994 | 0.007 | -16.674
-3 | -0.272 | 0.01875 | 0.007 | -14.484
-2.5 | -0.211 | 0.01849 | 0.006 | -11.407
-2 | -0.15 | 0.01831 | 0.006 | -8.189
-1.5 | -0.089 | 0.01821 | 0.005 | -4.871
-1 | -0.027 | 0.01817 | 0.005 | -1.499
-0.5 | 0.034 | 0.01821 | 0.005 | 1.88
0 | 0.096 | 0.01831 | 0.004 | 5.228
0.5 | 0.157 | 0.01847 | 0.004 | 8.498
1 | 0.218 | 0.01872 | 0.003 | 11.651
1.5 | 0.279 | 0.01904 | 0.003 | 14.654
2 | 0.34 | 0.01944 | 0.003 | 17.47
2.5 | 0.4 | 0.01993 | 0.002 | 20.06
3 | 0.46 | 0.02086 | 0.002 | 22.061
3.5 | 0.519 | 0.0214 | 0.002 | 24.262
4 | 0.577 | 0.02203 | 0.001 | 26.2
4.5 | 0.634 | 0.02279 | 0.001 | 27.805
5 | 0.688 | 0.02376 | 0 | 28.937
5.5 | 0.737 | 0.02517 | 0 | 29.277
6 | 0.778 | 0.02764 | 0 | 28.138
6.5 | 0.803 | 0.03298 | -0.001 | 24.357
7 | 0.821 | 0.04156 | -0.001 | 19.759
7.5 | 0.842 | 0.05078 | -0.001 | 16.587
8 | 0.877 | 0.05698 | -0.001 | 15.391
8.5 | 0.917 | 0.06181 | -0.001 | 14.841
9 | 0.959 | 0.06634 | -0.002 | 14.45
9.5 | 1 | 0.07074 | -0.002 | 14.14
10 | 1.041 | 0.07549 | -0.002 | 13.785
10.5 | 1.08 | 0.08045 | -0.002 | 13.419
11 | 1.116 | 0.08575 | -0.003 | 13.021
11.5 | 1.152 | 0.09127 | -0.003 | 12.618
12 | 1.185 | 0.09722 | -0.003 | 12.184
12.5 | 1.215 | 0.10358 | -0.003 | 11.726
13 | 1.242 | 0.11031 | -0.003 | 11.262
13.5 | 1.268 | 0.1173 | -0.004 | 10.807
14 | 1.289 | 0.12503 | -0.004 | 10.311
14.5 | 1.307 | 0.13308 | -0.004 | 9.825
15 | 1.322 | 0.14126 | -0.004 | 9.361
15.5 | 1.334 | 0.1506 | -0.004 | 8.86
16 | 1.343 | 0.16027 | -0.004 | 8.38
16.5 | 1.348 | 0.17057 | -0.004 | 7.905
17 | 1.349 | 0.1815 | -0.004 | 7.431
17.5 | 1.346 | 0.19262 | -0.005 | 6.986
18 | 1.34 | 0.2046 | -0.005 | 6.55
18.5 | 1.331 | 0.21656 | -0.005 | 6.147
19 | 1.32 | 0.22979 | -0.005 | 5.744
19.5 | 1.307 | 0.24216 | -0.005 | 5.395
20 | 1.291 | 0.25608 | -0.005 | 5.04

## 4. Re 50k Mach 0.10 (2)
BIGFOIL.COM POLAR EXPORT
NACA22115
NACA22115 |  |  |  | Cl Max: | 0.8507 | at alpha= | 7 | deg
XFOIL ncrit=9 |  |  |  | L/D Max: | 24.8475 | at alpha= | 3.5 | deg
Re: | 50000 |  |  | Cd Min: | 0.16394 | at alpha= | -14.5 | deg
Mach: | 0.1 |  |  | Cl=0 at alpha= | -1.2733 | deg
|  |  |  | @ Cl=0.1, Cd= | 0.033302
|  |  |  | @ Cl=0.4, Cd= | 0.02912
|  |  |  | @ Cl=0.6, Cd= | 0.14318
alpha (deg) | Cl | Cd | Cm | Cl/Cd
-14.5 | -0.4897 | 0.16394 | 0.0013 | -2.9871
-14 | -0.4837 | 0.15912 | -0.0001 | -3.0398
-13.5 | -0.4549 | 0.15036 | -0.0006 | -3.0254
-13 | -0.4477 | 0.14409 | -0.0018 | -3.1071
-12.5 | -0.4652 | 0.14036 | -0.0033 | -3.3143
-12 | -0.4275 | 0.13088 | -0.0035 | -3.2664
-11 | -0.6361 | 0.0786 | -0.0407 | -8.0929
-10.5 | -0.8033 | 0.06581 | -0.0346 | -12.2064
-10 | -0.8254 | 0.05895 | -0.0281 | -14.0017
-9.5 | -0.8361 | 0.0527 | -0.0213 | -15.8653
-9 | -0.8359 | 0.04716 | -0.0144 | -17.7248
-8.5 | -0.8235 | 0.04241 | -0.0083 | -19.4176
-8 | -0.7868 | 0.03822 | -0.0052 | -20.5861
-7.5 | -0.7483 | 0.03466 | -0.0018 | -21.5897
-7 | -0.6984 | 0.03162 | -0.0001 | -22.0873
-6.5 | -0.6566 | 0.02911 | 0.003 | -22.5558
-6 | -0.6354 | 0.02645 | 0.0091 | -24.0227
-5.5 | -0.6543 | 0.0242 | 0.023 | -27.0372
-5 | -0.6515 | 0.02449 | 0.035 | -26.6027
-4.5 | -0.6279 | 0.02552 | 0.0442 | -24.6042
-4 | -0.5945 | 0.02687 | 0.0521 | -22.125
-3.5 | -0.5114 | 0.03038 | 0.0547 | -16.8334
-3 | -0.4211 | 0.03166 | 0.0501 | -13.3007
-2.5 | -0.3011 | 0.03287 | 0.0385 | -9.1603
-2 | -0.1959 | 0.03348 | 0.0268 | -5.8513
-1.5 | -0.0774 | 0.03384 | 0.0102 | -2.2872
-1 | 0.0933 | 0.03337 | -0.0177 | 2.7959
-0.5 | 0.2501 | 0.03177 | -0.0401 | 7.8722
0 | 0.3991 | 0.02914 | -0.0574 | 13.696
0.5 | 0.4882 | 0.02715 | -0.0619 | 17.9816
1 | 0.5313 | 0.0264 | -0.0583 | 20.125
1.5 | 0.5659 | 0.02609 | -0.0531 | 21.6903
2 | 0.5973 | 0.02613 | -0.0476 | 22.8588
2.5 | 0.6279 | 0.02646 | -0.0422 | 23.7302
3 | 0.6584 | 0.02709 | -0.037 | 24.3042
3.5 | 0.6925 | 0.02787 | -0.0324 | 24.8475
4 | 0.7205 | 0.02926 | -0.0275 | 24.6241
4.5 | 0.7545 | 0.03071 | -0.0235 | 24.5685
5 | 0.7769 | 0.03291 | -0.0184 | 23.6068
5.5 | 0.803 | 0.03521 | -0.0138 | 22.806
6 | 0.8235 | 0.03796 | -0.0088 | 21.6939
6.5 | 0.8342 | 0.04152 | -0.003 | 20.0915
7 | 0.8507 | 0.04493 | 0.0021 | 18.9339
7.5 | 0.8156 | 0.05134 | 0.0108 | 15.8862
8 | 0.7232 | 0.06176 | 0.0204 | 11.7098
8.5 | 0.7049 | 0.06856 | 0.0246 | 10.2815
10 | 0.4557 | 0.12271 | 0.0007 | 3.7136
11 | 0.4702 | 0.13295 | 0.0012 | 3.5367
11.5 | 0.4737 | 0.13779 | 0.0011 | 3.4378
12 | 0.4829 | 0.14318 | 0.0006 | 3.3727

## 5. Re 50k Mach 0.25 (1)
BIGFOIL.COM POLAR EXPORT
NACA22115
NACA22115 |  |  |  | Cl Max: | 1.278 | at alpha= | 15 | deg
JavaFoil+Calcfoil stall+Eppler ext transition |  |  |  | L/D Max: | 28.251 | at alpha= | 5 | deg
Re: | 50000 |  |  | Cd Min: | 0.01844 | at alpha= | -1 | deg
Mach: | 0.25 |  |  | Cl=0 at alpha= | -0.77778 | deg
|  |  |  | @ Cl=0.1, Cd= | 0.018586
|  |  |  | @ Cl=0.4, Cd= | 0.020273
|  |  |  | @ Cl=0.6, Cd= | 0.022776
alpha (deg) | Cl | Cd | Cm | Cl/Cd
-18.5 | -0.688 | 0.33631 | 0.007 | -2.046
-18 | -0.73 | 0.30618 | 0.006 | -2.384
-17.5 | -0.769 | 0.2769 | 0.006 | -2.775
-17 | -0.804 | 0.25064 | 0.006 | -3.206
-16.5 | -0.835 | 0.23355 | 0.006 | -3.574
-16 | -0.862 | 0.21364 | 0.006 | -4.035
-15.5 | -0.885 | 0.20042 | 0.006 | -4.415
-15 | -0.903 | 0.18399 | 0.006 | -4.909
-14.5 | -0.917 | 0.16876 | 0.006 | -5.433
-14 | -0.926 | 0.15796 | 0.006 | -5.861
-13.5 | -0.93 | 0.14602 | 0.006 | -6.369
-13 | -0.929 | 0.13353 | 0.006 | -6.959
-12.5 | -0.924 | 0.12413 | 0.006 | -7.442
-12 | -0.914 | 0.11581 | 0.006 | -7.89
-11.5 | -0.898 | 0.10718 | 0.005 | -8.377
-11 | -0.878 | 0.09956 | 0.005 | -8.818
-10.5 | -0.854 | 0.092 | 0.005 | -9.287
-10 | -0.827 | 0.08533 | 0.005 | -9.697
-9.5 | -0.797 | 0.07946 | 0.005 | -10.035
-9 | -0.764 | 0.07415 | 0.005 | -10.307
-8.5 | -0.728 | 0.0688 | 0.005 | -10.588
-8 | -0.69 | 0.06423 | 0.005 | -10.748
-7.5 | -0.65 | 0.06011 | 0.005 | -10.816
-7 | -0.608 | 0.05626 | 0.004 | -10.801
-6.5 | -0.564 | 0.05279 | 0.004 | -10.675
-6 | -0.518 | 0.04963 | 0.004 | -10.443
-5.5 | -0.472 | 0.0468 | 0.004 | -10.081
-5 | -0.424 | 0.04426 | 0.004 | -9.59
-4.5 | -0.376 | 0.04191 | 0.004 | -8.98
-4 | -0.402 | 0.02064 | 0.007 | -19.49
-3.5 | -0.341 | 0.02027 | 0.007 | -16.838
-3 | -0.279 | 0.01997 | 0.007 | -13.991
-2.5 | -0.217 | 0.01879 | 0.006 | -11.522
-2 | -0.154 | 0.0186 | 0.006 | -8.279
-1.5 | -0.091 | 0.01848 | 0.006 | -4.929
-1 | -0.028 | 0.01844 | 0.005 | -1.517
-0.5 | 0.035 | 0.01848 | 0.005 | 1.902
0 | 0.098 | 0.01858 | 0.004 | 5.288
0.5 | 0.161 | 0.01877 | 0.004 | 8.586
1 | 0.224 | 0.01903 | 0.004 | 11.763
1.5 | 0.286 | 0.01938 | 0.003 | 14.773
2 | 0.348 | 0.01982 | 0.003 | 17.58
2.5 | 0.41 | 0.02036 | 0.002 | 20.137
3 | 0.472 | 0.0213 | 0.002 | 22.148
3.5 | 0.532 | 0.02191 | 0.002 | 24.28
4 | 0.591 | 0.02263 | 0.001 | 26.103
4.5 | 0.647 | 0.02354 | 0.001 | 27.504
5 | 0.7 | 0.02479 | 0 | 28.251
5.5 | 0.746 | 0.02688 | 0 | 27.743
6 | 0.777 | 0.03124 | 0 | 24.886
6.5 | 0.795 | 0.03955 | -0.001 | 20.107
7 | 0.816 | 0.04894 | -0.001 | 16.671
7.5 | 0.85 | 0.05542 | -0.001 | 15.34
8 | 0.891 | 0.06025 | -0.001 | 14.796
8.5 | 0.934 | 0.06474 | -0.001 | 14.433
9 | 0.977 | 0.06916 | -0.002 | 14.133
9.5 | 1.019 | 0.07395 | -0.002 | 13.775
10 | 1.058 | 0.07906 | -0.002 | 13.388
10.5 | 1.096 | 0.08455 | -0.002 | 12.96
11 | 1.131 | 0.09039 | -0.003 | 12.51
11.5 | 1.163 | 0.09674 | -0.003 | 12.021
12 | 1.192 | 0.10348 | -0.003 | 11.52
12.5 | 1.217 | 0.11077 | -0.003 | 10.989
13 | 1.239 | 0.11876 | -0.003 | 10.432
13.5 | 1.257 | 0.12706 | -0.004 | 9.89
14 | 1.269 | 0.1361 | -0.004 | 9.323
14.5 | 1.276 | 0.14596 | -0.004 | 8.741
15 | 1.278 | 0.15691 | -0.004 | 8.144
15.5 | 1.275 | 0.168 | -0.004 | 7.588
16 | 1.266 | 0.18034 | -0.004 | 7.023
16.5 | 1.254 | 0.19346 | -0.004 | 6.48
17 | 1.232 | 0.20713 | -0.004 | 5.95
17.5 | 1.206 | 0.22217 | -0.004 | 5.428
18 | 1.175 | 0.23793 | -0.004 | 4.938
18.5 | 1.139 | 0.25548 | -0.004 | 4.458
19 | 1.099 | 0.27411 | -0.004 | 4.008
19.5 | 1.054 | 0.29333 | -0.004 | 3.593
20 | 1.006 | 0.3172 | -0.004 | 3.17

## 6. Re 50k Mach 0.25 (2)
BIGFOIL.COM POLAR EXPORT
NACA22115
NACA22115 |  |  |  | Cl Max: | 0.8206 | at alpha= | 6 | deg
XFOIL ncrit=9 |  |  |  | L/D Max: | 23.7848 | at alpha= | 3 | deg
Re: | 50000 |  |  | Cd Min: | 0.15377 | at alpha= | -14 | deg
Mach: | 0.25 |  |  | Cl=0 at alpha= | -1.2658 | deg
|  |  |  | @ Cl=0.1, Cd= | 0.034416
|  |  |  | @ Cl=0.4, Cd= | 0.029907
|  |  |  | @ Cl=0.6, Cd= | 0.13655
alpha (deg) | Cl | Cd | Cm | Cl/Cd
-14 | -0.3684 | 0.15377 | -0.008 | -2.3958
-13.5 | -0.3294 | 0.1432 | -0.0085 | -2.3003
-13 | -0.3253 | 0.13831 | -0.0095 | -2.352
-12.5 | -0.3471 | 0.137 | -0.0103 | -2.5336
-12 | -0.3091 | 0.12743 | -0.0107 | -2.4256
-11.5 | -0.4896 | 0.11308 | -0.0204 | -4.3297
-11 | -0.5762 | 0.0886 | -0.037 | -6.5034
-10.5 | -0.6197 | 0.07503 | -0.0423 | -8.2594
-10 | -0.775 | 0.06369 | -0.0364 | -12.1683
-9.5 | -0.7974 | 0.05711 | -0.0298 | -13.9625
-9 | -0.8143 | 0.05131 | -0.022 | -15.8702
-8.5 | -0.8122 | 0.04601 | -0.0153 | -17.6527
-8 | -0.789 | 0.04141 | -0.0104 | -19.0534
-7.5 | -0.7636 | 0.0374 | -0.0051 | -20.4171
-7 | -0.7202 | 0.03389 | -0.0022 | -21.2511
-6.5 | -0.6737 | 0.03098 | 0.0006 | -21.7463
-6 | -0.6401 | 0.02842 | 0.0052 | -22.5229
-5.5 | -0.6384 | 0.0256 | 0.0148 | -24.9375
-5 | -0.6538 | 0.02486 | 0.0296 | -26.2993
-4.5 | -0.64 | 0.02559 | 0.0405 | -25.0098
-4 | -0.6135 | 0.02688 | 0.0499 | -22.8237
-3.5 | -0.5628 | 0.02935 | 0.0571 | -19.1755
-3 | -0.4777 | 0.03164 | 0.0562 | -15.098
-2.5 | -0.3576 | 0.03327 | 0.0458 | -10.7484
-2 | -0.2587 | 0.03422 | 0.0359 | -7.5599
-1.5 | -0.1274 | 0.03521 | 0.0179 | -3.6183
-1 | 0.1446 | 0.03426 | -0.0259 | 4.2207
-0.5 | 0.3204 | 0.03162 | -0.0503 | 10.1328
0 | 0.4477 | 0.02888 | -0.0625 | 15.5021
0.5 | 0.5155 | 0.0273 | -0.0626 | 18.8828
1 | 0.5497 | 0.02691 | -0.0575 | 20.4274
1.5 | 0.5818 | 0.02681 | -0.0518 | 21.7009
2 | 0.6126 | 0.02702 | -0.0462 | 22.6721
2.5 | 0.6428 | 0.02755 | -0.0406 | 23.3321
3 | 0.6743 | 0.02835 | -0.0355 | 23.7848
3.5 | 0.703 | 0.02962 | -0.0303 | 23.734
4 | 0.7318 | 0.03123 | -0.0254 | 23.4326
4.5 | 0.765 | 0.03291 | -0.021 | 23.2452
5 | 0.784 | 0.03553 | -0.0155 | 22.0659
5.5 | 0.8011 | 0.03843 | -0.0098 | 20.8457
6 | 0.8206 | 0.04147 | -0.0046 | 19.7878
6.5 | 0.8013 | 0.04648 | 0.0037 | 17.2397
7 | 0.7823 | 0.05189 | 0.0111 | 15.0761
7.5 | 0.6656 | 0.06316 | 0.0215 | 10.5383
8 | 0.552 | 0.08063 | 0.0184 | 6.8461
9.5 | 0.4217 | 0.11869 | 0.0016 | 3.553
10 | 0.4467 | 0.12546 | 0.0015 | 3.5605
10.5 | 0.4674 | 0.13193 | 0.0015 | 3.5428
11 | 0.4715 | 0.13655 | 0.0017 | 3.4529

## 7. Re 50k Mach 0.50 (1)
BIGFOIL.COM POLAR EXPORT
NACA22115
NACA22115 |  |  |  | Cl Max: | 1.166 | at alpha= | 20 | deg
JavaFoil+Calcfoil stall+Eppler ext transition |  |  |  | L/D Max: | 24.212 | at alpha= | 4 | deg
Re: | 50000 |  |  | Cd Min: | 0.01968 | at alpha= | -1 | deg
Mach: | 0.5 |  |  | Cl=0 at alpha= | -0.77857 | deg
|  |  |  | @ Cl=0.1, Cd= | 0.019859
|  |  |  | @ Cl=0.4, Cd= | 0.022212
|  |  |  | @ Cl=0.6, Cd= | 0.025264
alpha (deg) | Cl | Cd | Cm | Cl/Cd
-20 | -1.044 | 0.46689 | 0.012 | -2.236
-19.5 | -1.018 | 0.46222 | 0.012 | -2.203
-19 | -0.991 | 0.45197 | 0.011 | -2.193
-18.5 | -0.965 | 0.4452 | 0.011 | -2.168
-18 | -0.938 | 0.41683 | 0.011 | -2.249
-17.5 | -0.912 | 0.41072 | 0.011 | -2.219
-17 | -0.884 | 0.39737 | 0.01 | -2.225
-16.5 | -0.858 | 0.3884 | 0.01 | -2.209
-16 | -0.831 | 0.38733 | 0.009 | -2.144
-15.5 | -0.804 | 0.38255 | 0.009 | -2.102
-15 | -0.778 | 0.37951 | 0.009 | -2.049
-14.5 | -0.75 | 0.34487 | 0.009 | -2.175
-14 | -0.724 | 0.33823 | 0.008 | -2.139
-13.5 | -0.696 | 0.31852 | 0.008 | -2.186
-13 | -0.669 | 0.31335 | 0.008 | -2.136
-12.5 | -0.642 | 0.30743 | 0.007 | -2.088
-12 | -0.615 | 0.30419 | 0.007 | -2.022
-11.5 | -0.588 | 0.28063 | 0.007 | -2.094
-11 | -0.561 | 0.26774 | 0.006 | -2.095
-10.5 | -0.533 | 0.24359 | 0.006 | -2.19
-10 | -0.506 | 0.22331 | 0.006 | -2.266
-9.5 | -0.479 | 0.20097 | 0.005 | -2.382
-9 | -0.5 | 0.14583 | 0.005 | -3.426
-8.5 | -0.68 | 0.09256 | 0.005 | -7.346
-8 | -0.692 | 0.08009 | 0.005 | -8.634
-7.5 | -0.676 | 0.0714 | 0.005 | -9.471
-7 | -0.646 | 0.06433 | 0.005 | -10.044
-6.5 | -0.608 | 0.05858 | 0.005 | -10.382
-6 | -0.565 | 0.05388 | 0.005 | -10.486
-5.5 | -0.518 | 0.05005 | 0.004 | -10.349
-5 | -0.468 | 0.04682 | 0.004 | -10.003
-4.5 | -0.416 | 0.04403 | 0.004 | -9.46
-4 | -0.363 | 0.04163 | 0.004 | -8.724
-3.5 | -0.379 | 0.02181 | 0.008 | -17.353
-3 | -0.311 | 0.02136 | 0.007 | -14.541
-2.5 | -0.241 | 0.0202 | 0.007 | -11.92
-2 | -0.171 | 0.01991 | 0.007 | -8.606
-1.5 | -0.101 | 0.01974 | 0.006 | -5.14
-1 | -0.031 | 0.01968 | 0.006 | -1.584
-0.5 | 0.039 | 0.01972 | 0.005 | 1.987
0 | 0.109 | 0.01988 | 0.005 | 5.5
0.5 | 0.179 | 0.02014 | 0.004 | 8.898
1 | 0.249 | 0.02052 | 0.004 | 12.119
1.5 | 0.318 | 0.02103 | 0.003 | 15.103
2 | 0.387 | 0.02208 | 0.003 | 17.521
2.5 | 0.454 | 0.02276 | 0.003 | 19.951
3 | 0.52 | 0.02361 | 0.002 | 22.012
3.5 | 0.582 | 0.02474 | 0.002 | 23.54
4 | 0.64 | 0.02643 | 0.001 | 24.212
4.5 | 0.686 | 0.02971 | 0.001 | 23.079
5 | 0.713 | 0.03692 | 0 | 19.307
5.5 | 0.732 | 0.04733 | 0 | 15.465
6 | 0.772 | 0.05354 | 0 | 14.418
6.5 | 0.82 | 0.05804 | -0.001 | 14.129
7 | 0.868 | 0.06272 | -0.001 | 13.844
7.5 | 0.914 | 0.06803 | -0.001 | 13.437
8 | 0.957 | 0.07403 | -0.001 | 12.927
8.5 | 0.996 | 0.08091 | -0.002 | 12.307
9 | 1.028 | 0.08891 | -0.002 | 11.564
9.5 | 1.052 | 0.09838 | -0.002 | 10.694
10 | 1.063 | 0.10994 | -0.002 | 9.667
10.5 | 1.05 | 0.1251 | -0.002 | 8.396
11 | 0.984 | 0.14694 | -0.002 | 6.695
11.5 | 0.682 | 0.23784 | -0.002 | 2.866
12 | 0.711 | 0.30323 | -0.003 | 2.344
12.5 | 0.74 | 0.34276 | -0.003 | 2.158
13 | 0.768 | 0.35316 | -0.003 | 2.176
13.5 | 0.797 | 0.36797 | -0.004 | 2.167
14 | 0.826 | 0.387 | -0.004 | 2.136
14.5 | 0.855 | 0.41679 | -0.004 | 2.053
15 | 0.883 | 0.43349 | -0.004 | 2.038
15.5 | 0.913 | 0.45116 | -0.005 | 2.023
16 | 0.94 | 0.44942 | -0.005 | 2.092
16.5 | 0.97 | 0.47309 | -0.005 | 2.05
17 | 0.997 | 0.49505 | -0.006 | 2.015
17.5 | 1.025 | 0.49681 | -0.006 | 2.063
18 | 1.054 | 0.50388 | -0.006 | 2.093
18.5 | 1.082 | 0.50312 | -0.006 | 2.15
19 | 1.109 | 0.5172 | -0.007 | 2.145
19.5 | 1.139 | 0.53609 | -0.007 | 2.124
20 | 1.166 | 0.55032 | -0.007 | 2.119

## 8. Re 50k Mach 0.50 (2)
BIGFOIL.COM POLAR EXPORT
NACA22115
NACA22115 |  |  |  | Cl Max: | 0.776 | at alpha= | 20 | deg
XFOIL ncrit=9 |  |  |  | L/D Max: | 20.5854 | at alpha= | 2 | deg
Re: | 50000 |  |  | Cd Min: | 0.26692 | at alpha= | 20 | deg
Mach: | 0.5 |  |  | Cl=0 at alpha= | -1.3945 | deg
|  |  |  | @ Cl=0.1, Cd= | 0.038337
|  |  |  | @ Cl=0.4, Cd= | 0.034027
|  |  |  | @ Cl=0.6, Cd= | 0.030703
alpha (deg) | Cl | Cd | Cm | Cl/Cd
-11.5 | -0.2754 | 0.12513 | -0.0148 | -2.2009
-11 | -0.4296 | 0.11829 | -0.0223 | -3.6318
-10.5 | -0.4498 | 0.10674 | -0.0286 | -4.214
-10 | -0.4497 | 0.09741 | -0.031 | -4.6166
-9.5 | -0.4669 | 0.08666 | -0.0352 | -5.3877
-9 | -0.5029 | 0.0741 | -0.041 | -6.7868
-8.5 | -0.5635 | 0.0623 | -0.045 | -9.0449
-8 | -0.6222 | 0.05442 | -0.0414 | -11.4333
-7.5 | -0.6703 | 0.04914 | -0.0321 | -13.6406
-7 | -0.699 | 0.04427 | -0.0226 | -15.7895
-6.5 | -0.7041 | 0.03996 | -0.0139 | -17.6201
-6 | -0.69 | 0.0363 | -0.0064 | -19.0083
-5.5 | -0.6624 | 0.03329 | 0.0001 | -19.8979
-5 | -0.6457 | 0.03069 | 0.0081 | -21.0394
-4.5 | -0.6532 | 0.02845 | 0.0199 | -22.9596
-4 | -0.6635 | 0.02821 | 0.0351 | -23.52
-3.5 | -0.647 | 0.02964 | 0.048 | -21.8286
-3 | -0.5994 | 0.03256 | 0.0582 | -18.4091
-2.5 | -0.5183 | 0.03582 | 0.0615 | -14.4696
-2 | -0.3077 | 0.03844 | 0.0362 | -8.0047
-1.5 | -0.0554 | 0.03948 | 0.0028 | -1.4032
-1 | 0.2071 | 0.03755 | -0.0319 | 5.5153
-0.5 | 0.4272 | 0.03353 | -0.0566 | 12.7408
0 | 0.555 | 0.03067 | -0.0655 | 18.0959
0.5 | 0.5859 | 0.03057 | -0.0595 | 19.1658
1 | 0.6156 | 0.03085 | -0.0533 | 19.9546
1.5 | 0.6424 | 0.03162 | -0.0471 | 20.3163
2 | 0.6717 | 0.03263 | -0.041 | 20.5854
2.5 | 0.6947 | 0.03431 | -0.0348 | 20.2477
3 | 0.7022 | 0.03696 | -0.0276 | 18.9989
3.5 | 0.7111 | 0.03974 | -0.0204 | 17.8938
4 | 0.6979 | 0.04356 | -0.0118 | 16.0216
4.5 | 0.6542 | 0.0487 | -0.0016 | 13.4333
5 | 0.6376 | 0.05311 | 0.0064 | 12.0053
5.5 | 0.517 | 0.06264 | 0.0157 | 8.2535
6 | 0.4567 | 0.07222 | 0.0167 | 6.3237
6.5 | 0.4667 | 0.07789 | 0.0187 | 5.9918
7 | 0.4356 | 0.08648 | 0.0179 | 5.037
7.5 | 0.4242 | 0.09412 | 0.0171 | 4.507
9 | 0.3685 | 0.12069 | 0.0058 | 3.0533
9.5 | 0.3812 | 0.12619 | 0.0059 | 3.0208
10 | 0.3962 | 0.13217 | 0.0055 | 2.9977
10.5 | 0.417 | 0.13862 | 0.005 | 3.0082
11 | 0.4463 | 0.14649 | 0.0041 | 3.0466
11.5 | 0.4733 | 0.15416 | 0.0033 | 3.0702
12 | 0.4743 | 0.15733 | 0.0025 | 3.0147
12.5 | 0.4852 | 0.16252 | 0.0011 | 2.9855
13 | 0.5017 | 0.16885 | -0.0006 | 2.9713
13.5 | 0.5282 | 0.17696 | -0.0022 | 2.9849
14 | 0.556 | 0.18524 | -0.0037 | 3.0015
14.5 | 0.56 | 0.1883 | -0.0064 | 2.974
15 | 0.5777 | 0.19505 | -0.0089 | 2.9618
15.5 | 0.6148 | 0.20706 | -0.0104 | 2.9692
16 | 0.6175 | 0.20839 | -0.014 | 2.9632
16.5 | 0.6359 | 0.21546 | -0.0171 | 2.9514
17.5 | 0.6734 | 0.22859 | -0.0235 | 2.9459
18 | 0.7027 | 0.23986 | -0.0258 | 2.9296
18.5 | 0.7139 | 0.24297 | -0.0302 | 2.9382
19 | 0.7369 | 0.25227 | -0.0335 | 2.9211
19.5 | 0.7538 | 0.25759 | -0.0376 | 2.9264
20 | 0.776 | 0.26692 | -0.0412 | 2.9072

## 9. Re 100k Mach 0.00 (1)
BIGFOIL.COM POLAR EXPORT
NACA22115
NACA22115 |  |  |  | Cl Max: | 1.377 | at alpha= | 17 | deg
JavaFoil+Calcfoil stall+Eppler ext transition |  |  |  | L/D Max: | 40.981 | at alpha= | 7 | deg
Re: | 100000 |  |  | Cd Min: | 0.01278 | at alpha= | -2 | deg
Mach: | 0 |  |  | Cl=0 at alpha= | -0.77869 | deg
|  |  |  | @ Cl=0.1, Cd= | 0.012912
|  |  |  | @ Cl=0.4, Cd= | 0.01537
|  |  |  | @ Cl=0.6, Cd= | 0.017614
alpha (deg) | Cl | Cd | Cm | Cl/Cd
-20 | -0.983 | 0.24174 | 0.007 | -4.068
-19.5 | -0.996 | 0.22671 | 0.007 | -4.392
-19 | -1.007 | 0.2167 | 0.007 | -4.646
-18.5 | -1.016 | 0.20508 | 0.007 | -4.955
-18 | -1.024 | 0.19413 | 0.007 | -5.274
-17.5 | -1.03 | 0.18284 | 0.007 | -5.632
-17 | -1.034 | 0.17329 | 0.007 | -5.965
-16.5 | -1.035 | 0.1631 | 0.007 | -6.349
-16 | -1.035 | 0.1547 | 0.006 | -6.69
-15.5 | -1.032 | 0.14517 | 0.006 | -7.109
-15 | -1.027 | 0.13669 | 0.006 | -7.511
-14.5 | -1.019 | 0.12938 | 0.006 | -7.874
-14 | -1.008 | 0.12137 | 0.006 | -8.306
-13.5 | -0.995 | 0.11433 | 0.006 | -8.7
-13 | -0.979 | 0.10749 | 0.006 | -9.104
-12.5 | -0.96 | 0.10084 | 0.006 | -9.518
-12 | -0.938 | 0.09455 | 0.006 | -9.922
-11.5 | -0.913 | 0.08846 | 0.005 | -10.321
-11 | -0.886 | 0.08313 | 0.005 | -10.652
-10.5 | -0.856 | 0.07799 | 0.005 | -10.972
-10 | -0.824 | 0.07306 | 0.005 | -11.275
-9.5 | -0.79 | 0.06847 | 0.005 | -11.533
-9 | -0.754 | 0.06426 | 0.005 | -11.73
-8.5 | -0.716 | 0.06036 | 0.005 | -11.861
-8 | -0.676 | 0.05661 | 0.005 | -11.949
-7.5 | -0.636 | 0.05319 | 0.005 | -11.949
-7 | -0.593 | 0.05002 | 0.005 | -11.856
-6.5 | -0.549 | 0.04707 | 0.004 | -11.672
-6 | -0.505 | 0.04435 | 0.004 | -11.384
-5.5 | -0.46 | 0.04117 | 0.004 | -11.17
-5 | -0.508 | 0.01708 | 0.008 | -29.742
-4.5 | -0.45 | 0.01664 | 0.008 | -27.034
-4 | -0.391 | 0.01626 | 0.007 | -24.05
-3.5 | -0.331 | 0.01622 | 0.007 | -20.435
-3 | -0.271 | 0.01414 | 0.007 | -19.182
-2.5 | -0.211 | 0.01287 | 0.006 | -16.365
-2 | -0.15 | 0.01278 | 0.006 | -11.711
-1.5 | -0.089 | 0.01314 | 0.005 | -6.739
-1 | -0.027 | 0.01314 | 0.005 | -2.07
-0.5 | 0.034 | 0.01279 | 0.005 | 2.673
0 | 0.095 | 0.0129 | 0.004 | 7.404
0.5 | 0.157 | 0.01305 | 0.004 | 12.011
1 | 0.218 | 0.01282 | 0.003 | 16.99
1.5 | 0.279 | 0.01281 | 0.003 | 21.743
2 | 0.339 | 0.01431 | 0.003 | 23.718
2.5 | 0.4 | 0.01537 | 0.002 | 26.004
3 | 0.46 | 0.01654 | 0.002 | 27.792
3.5 | 0.519 | 0.01696 | 0.002 | 30.613
4 | 0.578 | 0.01742 | 0.001 | 33.191
4.5 | 0.637 | 0.01794 | 0.001 | 35.48
5 | 0.694 | 0.01853 | 0 | 37.457
5.5 | 0.75 | 0.0192 | 0 | 39.077
6 | 0.805 | 0.01999 | 0 | 40.281
6.5 | 0.858 | 0.02094 | -0.001 | 40.969
7 | 0.907 | 0.02214 | -0.001 | 40.981
7.5 | 0.952 | 0.02382 | -0.001 | 39.98
8 | 0.991 | 0.02635 | -0.002 | 37.603
8.5 | 1.022 | 0.03026 | -0.002 | 33.774
9 | 1.047 | 0.03602 | -0.002 | 29.065
9.5 | 1.069 | 0.04325 | -0.002 | 24.722
10 | 1.091 | 0.05147 | -0.003 | 21.192
10.5 | 1.117 | 0.05888 | -0.003 | 18.97
11 | 1.145 | 0.06594 | -0.003 | 17.362
11.5 | 1.175 | 0.07223 | -0.003 | 16.263
12 | 1.204 | 0.07835 | -0.003 | 15.371
12.5 | 1.233 | 0.08435 | -0.003 | 14.618
13 | 1.26 | 0.09034 | -0.004 | 13.944
13.5 | 1.285 | 0.09691 | -0.004 | 13.255
14 | 1.306 | 0.10364 | -0.004 | 12.605
14.5 | 1.325 | 0.11063 | -0.004 | 11.98
15 | 1.342 | 0.11804 | -0.004 | 11.365
15.5 | 1.355 | 0.12576 | -0.005 | 10.776
16 | 1.366 | 0.13386 | -0.005 | 10.206
16.5 | 1.374 | 0.14235 | -0.005 | 9.654
17 | 1.377 | 0.15149 | -0.005 | 9.092
17.5 | 1.377 | 0.16093 | -0.005 | 8.559
18 | 1.375 | 0.17058 | -0.005 | 8.059
18.5 | 1.369 | 0.18112 | -0.005 | 7.558
19 | 1.361 | 0.1921 | -0.006 | 7.083
19.5 | 1.35 | 0.20344 | -0.006 | 6.636
20 | 1.337 | 0.21461 | -0.006 | 6.231

## 10. Re 100k Mach 0.00 (2)
BIGFOIL.COM POLAR EXPORT
NACA22115
NACA22115 |  |  |  | Cl Max: | 1.1126 | at alpha= | 11 | deg
XFOIL ncrit=9 |  |  |  | L/D Max: | 36.5553 | at alpha= | 4.5 | deg
Re: | 100000 |  |  | Cd Min: | 0.18063 | at alpha= | 16 | deg
Mach: | 0 |  |  | Cl=0 at alpha= | -1.2502 | deg
|  |  |  | @ Cl=0.1, Cd= | 0.019987
|  |  |  | @ Cl=0.4, Cd= | 0.019252
|  |  |  | @ Cl=0.6, Cd= | 0.018422
alpha (deg) | Cl | Cd | Cm | Cl/Cd
-15 | -0.5084 | 0.15889 | -0.0045 | -3.1997
-14.5 | -0.5132 | 0.15222 | -0.0081 | -3.3714
-14 | -0.5426 | 0.1469 | -0.0143 | -3.6937
-13.5 | -0.4867 | 0.13924 | -0.0101 | -3.4954
-13 | -0.4976 | 0.13185 | -0.0136 | -3.774
-12.5 | -0.5238 | 0.12484 | -0.0182 | -4.1958
-12 | -0.7226 | 0.07167 | -0.05 | -10.0823
-11.5 | -0.8758 | 0.06246 | -0.0392 | -14.0218
-11 | -0.8766 | 0.0555 | -0.0344 | -15.7946
-10.5 | -0.8951 | 0.04937 | -0.0262 | -18.1304
-10 | -0.899 | 0.04451 | -0.0184 | -20.1977
-9.5 | -0.8879 | 0.04033 | -0.012 | -22.0159
-9 | -0.867 | 0.03653 | -0.0064 | -23.7339
-8.5 | -0.8379 | 0.03335 | -0.0018 | -25.1244
-8 | -0.8084 | 0.03107 | 0.0031 | -26.0187
-7.5 | -0.7589 | 0.02778 | 0.0041 | -27.3182
-7 | -0.7233 | 0.02597 | 0.0078 | -27.8514
-6.5 | -0.693 | 0.02396 | 0.0122 | -28.9232
-6 | -0.6744 | 0.02251 | 0.0185 | -29.96
-5.5 | -0.6595 | 0.02118 | 0.0252 | -31.1379
-5 | -0.6487 | 0.0194 | 0.0323 | -33.4381
-4.5 | -0.6493 | 0.01765 | 0.0415 | -36.7875
-4 | -0.5999 | 0.0178 | 0.0422 | -33.7022
-3.5 | -0.5146 | 0.01832 | 0.0369 | -28.0895
-3 | -0.4311 | 0.01875 | 0.033 | -22.992
-2.5 | -0.3334 | 0.0193 | 0.0273 | -17.2746
-2 | -0.2219 | 0.01968 | 0.0187 | -11.2754
-1.5 | -0.0679 | 0.02007 | 0.0029 | -3.3832
-1 | 0.068 | 0.02007 | -0.0097 | 3.3881
-0.5 | 0.1872 | 0.01976 | -0.0193 | 9.4737
0 | 0.2824 | 0.0195 | -0.0249 | 14.4821
0.5 | 0.3625 | 0.01933 | -0.0283 | 18.7532
1 | 0.439 | 0.01917 | -0.0317 | 22.9004
1.5 | 0.5224 | 0.01885 | -0.0371 | 27.7135
2 | 0.6058 | 0.01839 | -0.043 | 32.9418
2.5 | 0.6458 | 0.01846 | -0.0411 | 34.9837
3 | 0.6747 | 0.01883 | -0.0369 | 35.8311
3.5 | 0.7038 | 0.01938 | -0.0327 | 36.3158
4 | 0.734 | 0.02009 | -0.0286 | 36.5356
4.5 | 0.7662 | 0.02096 | -0.0248 | 36.5553
5 | 0.7993 | 0.02188 | -0.0211 | 36.5311
5.5 | 0.8334 | 0.02294 | -0.0176 | 36.3296
6 | 0.8676 | 0.02418 | -0.0141 | 35.8809
6.5 | 0.9024 | 0.02557 | -0.0107 | 35.2914
7 | 0.9399 | 0.02708 | -0.0078 | 34.7083
7.5 | 0.9667 | 0.0287 | -0.003 | 33.6829
8 | 1.0007 | 0.03067 | 0.0003 | 32.628
8.5 | 1.0254 | 0.03258 | 0.0051 | 31.4733
9 | 1.0529 | 0.03503 | 0.0091 | 30.0571
9.5 | 1.0699 | 0.03746 | 0.0146 | 28.5611
10 | 1.0964 | 0.04032 | 0.0182 | 27.1925
10.5 | 1.084 | 0.04399 | 0.0268 | 24.642
11 | 1.1126 | 0.04645 | 0.0298 | 23.9526
11.5 | 1.082 | 0.05148 | 0.0386 | 21.0179
12 | 0.9936 | 0.05877 | 0.0498 | 16.9066
12.5 | 0.8037 | 0.08539 | 0.0428 | 9.4121
13.5 | 0.547 | 0.14954 | 0.0057 | 3.6579
14.5 | 0.5706 | 0.16164 | 0.0026 | 3.5301
15 | 0.5986 | 0.16953 | 0.0023 | 3.5309
15.5 | 0.5962 | 0.17391 | -0.0011 | 3.4282
16 | 0.6014 | 0.18063 | -0.0042 | 3.3295

## 11. Re 100k Mach 0.10 (1)
BIGFOIL.COM POLAR EXPORT
NACA22115
NACA22115 |  |  |  | Cl Max: | 1.364 | at alpha= | 17 | deg
JavaFoil+Calcfoil stall+Eppler ext transition |  |  |  | L/D Max: | 40.757 | at alpha= | 6.5 | deg
Re: | 100000 |  |  | Cd Min: | 0.01282 | at alpha= | -0.5 | deg
Mach: | 0.1 |  |  | Cl=0 at alpha= | -0.77869 | deg
|  |  |  | @ Cl=0.1, Cd= | 0.01293
|  |  |  | @ Cl=0.4, Cd= | 0.015395
|  |  |  | @ Cl=0.6, Cd= | 0.017674
alpha (deg) | Cl | Cd | Cm | Cl/Cd
-20 | -0.94 | 0.24882 | 0.007 | -3.78
-19.5 | -0.956 | 0.23616 | 0.007 | -4.048
-19 | -0.97 | 0.22158 | 0.007 | -4.379
-18.5 | -0.983 | 0.20919 | 0.007 | -4.699
-18 | -0.994 | 0.20014 | 0.007 | -4.967
-17.5 | -1.003 | 0.18793 | 0.007 | -5.338
-17 | -1.01 | 0.17689 | 0.007 | -5.71
-16.5 | -1.015 | 0.16681 | 0.007 | -6.084
-16 | -1.017 | 0.15686 | 0.006 | -6.484
-15.5 | -1.017 | 0.14842 | 0.006 | -6.852
-15 | -1.014 | 0.13986 | 0.006 | -7.25
-14.5 | -1.008 | 0.13081 | 0.006 | -7.708
-14 | -1 | 0.12261 | 0.006 | -8.153
-13.5 | -0.988 | 0.11509 | 0.006 | -8.586
-13 | -0.974 | 0.10831 | 0.006 | -8.991
-12.5 | -0.956 | 0.10151 | 0.006 | -9.423
-12 | -0.936 | 0.09516 | 0.006 | -9.837
-11.5 | -0.912 | 0.08942 | 0.006 | -10.2
-11 | -0.885 | 0.08394 | 0.005 | -10.549
-10.5 | -0.856 | 0.07852 | 0.005 | -10.905
-10 | -0.825 | 0.07352 | 0.005 | -11.22
-9.5 | -0.791 | 0.06889 | 0.005 | -11.487
-9 | -0.756 | 0.06457 | 0.005 | -11.704
-8.5 | -0.718 | 0.06052 | 0.005 | -11.867
-8 | -0.679 | 0.05684 | 0.005 | -11.943
-7.5 | -0.638 | 0.05341 | 0.005 | -11.944
-7 | -0.595 | 0.05019 | 0.005 | -11.862
-6.5 | -0.552 | 0.04719 | 0.004 | -11.691
-6 | -0.507 | 0.04448 | 0.004 | -11.398
-5.5 | -0.462 | 0.04126 | 0.004 | -11.196
-5 | -0.51 | 0.01714 | 0.008 | -29.772
-4.5 | -0.452 | 0.01671 | 0.008 | -27.057
-4 | -0.393 | 0.0163 | 0.007 | -24.093
-3.5 | -0.333 | 0.01596 | 0.007 | -20.861
-3 | -0.273 | 0.01418 | 0.007 | -19.218
-2.5 | -0.212 | 0.01292 | 0.006 | -16.381
-2 | -0.15 | 0.01283 | 0.006 | -11.725
-1.5 | -0.089 | 0.01318 | 0.005 | -6.749
-1 | -0.027 | 0.01318 | 0.005 | -2.073
-0.5 | 0.034 | 0.01282 | 0.005 | 2.678
0 | 0.096 | 0.01292 | 0.004 | 7.427
0.5 | 0.157 | 0.01308 | 0.004 | 12.036
1 | 0.219 | 0.01286 | 0.003 | 17.015
1.5 | 0.28 | 0.01395 | 0.003 | 20.078
2 | 0.341 | 0.01436 | 0.003 | 23.742
2.5 | 0.402 | 0.01543 | 0.002 | 26.022
3 | 0.462 | 0.0166 | 0.002 | 27.817
3.5 | 0.522 | 0.01703 | 0.002 | 30.632
4 | 0.581 | 0.0175 | 0.001 | 33.195
4.5 | 0.639 | 0.01803 | 0.001 | 35.464
5 | 0.697 | 0.01863 | 0 | 37.42
5.5 | 0.754 | 0.01932 | 0 | 39.001
6 | 0.808 | 0.02013 | 0 | 40.164
6.5 | 0.861 | 0.02112 | -0.001 | 40.757
7 | 0.91 | 0.02239 | -0.001 | 40.651
7.5 | 0.954 | 0.02418 | -0.001 | 39.459
8 | 0.992 | 0.02692 | -0.002 | 36.845
8.5 | 1.022 | 0.03112 | -0.002 | 32.853
9 | 1.046 | 0.03726 | -0.002 | 28.077
9.5 | 1.068 | 0.04483 | -0.002 | 23.824
10 | 1.09 | 0.05305 | -0.003 | 20.547
10.5 | 1.117 | 0.06042 | -0.003 | 18.486
11 | 1.145 | 0.06727 | -0.003 | 17.028
11.5 | 1.176 | 0.0734 | -0.003 | 16.019
12 | 1.205 | 0.07959 | -0.003 | 15.143
12.5 | 1.233 | 0.08574 | -0.003 | 14.379
13 | 1.259 | 0.09176 | -0.004 | 13.723
13.5 | 1.284 | 0.09823 | -0.004 | 13.067
14 | 1.304 | 0.10532 | -0.004 | 12.382
14.5 | 1.322 | 0.11251 | -0.004 | 11.746
15 | 1.337 | 0.12002 | -0.004 | 11.137
15.5 | 1.349 | 0.12795 | -0.005 | 10.54
16 | 1.357 | 0.13627 | -0.005 | 9.961
16.5 | 1.363 | 0.14521 | -0.005 | 9.387
17 | 1.364 | 0.15441 | -0.005 | 8.831
17.5 | 1.361 | 0.16444 | -0.005 | 8.276
18 | 1.355 | 0.17465 | -0.005 | 7.759
18.5 | 1.346 | 0.18552 | -0.005 | 7.255
19 | 1.334 | 0.19691 | -0.006 | 6.775
19.5 | 1.32 | 0.20908 | -0.006 | 6.313
20 | 1.303 | 0.22116 | -0.006 | 5.891

## 12. Re 100k Mach 0.10 (2)
BIGFOIL.COM POLAR EXPORT
NACA22115
NACA22115 |  |  |  | Cl Max: | 1.1009 | at alpha= | 11 | deg
XFOIL ncrit=9 |  |  |  | L/D Max: | 36.3972 | at alpha= | 4.5 | deg
Re: | 100000 |  |  | Cd Min: | 0.18125 | at alpha= | 16 | deg
Mach: | 0.1 |  |  | Cl=0 at alpha= | -1.2283 | deg
|  |  |  | @ Cl=0.1, Cd= | 0.019949
|  |  |  | @ Cl=0.4, Cd= | 0.019335
|  |  |  | @ Cl=0.6, Cd= | 0.018568
alpha (deg) | Cl | Cd | Cm | Cl/Cd
-15 | -0.4244 | 0.15402 | -0.0147 | -2.7555
-14.5 | -0.3666 | 0.14378 | -0.0124 | -2.5497
-14 | -0.3857 | 0.14023 | -0.0155 | -2.7505
-13.5 | -0.381 | 0.13568 | -0.0166 | -2.8081
-13 | -0.3594 | 0.12908 | -0.0165 | -2.7843
-12.5 | -0.3778 | 0.12279 | -0.019 | -3.0768
-12 | -0.6978 | 0.07365 | -0.0495 | -9.4745
-11.5 | -0.8734 | 0.0641 | -0.0399 | -13.6256
-11 | -0.8619 | 0.05627 | -0.037 | -15.3172
-10.5 | -0.885 | 0.05025 | -0.0286 | -17.6119
-10 | -0.8928 | 0.04533 | -0.0205 | -19.6956
-9.5 | -0.8854 | 0.04105 | -0.0137 | -21.5688
-9 | -0.867 | 0.03714 | -0.0077 | -23.3441
-8.5 | -0.8397 | 0.03384 | -0.0028 | -24.8138
-8 | -0.8111 | 0.03144 | 0.0023 | -25.7983
-7.5 | -0.7627 | 0.02814 | 0.0036 | -27.1038
-7 | -0.7263 | 0.02622 | 0.0073 | -27.7002
-6.5 | -0.695 | 0.0242 | 0.0115 | -28.719
-6 | -0.6756 | 0.02275 | 0.0178 | -29.6967
-5.5 | -0.661 | 0.02141 | 0.0247 | -30.8734
-5 | -0.6488 | 0.01979 | 0.0316 | -32.7842
-4.5 | -0.6509 | 0.01779 | 0.0409 | -36.588
-4 | -0.5995 | 0.01792 | 0.0413 | -33.4542
-3.5 | -0.5159 | 0.01838 | 0.0365 | -28.0686
-3 | -0.4298 | 0.01881 | 0.0322 | -22.8495
-2.5 | -0.3278 | 0.01939 | 0.026 | -16.9056
-2 | -0.2229 | 0.01975 | 0.0187 | -11.2861
-1.5 | -0.0776 | 0.02007 | 0.0045 | -3.8665
-1 | 0.0652 | 0.02003 | -0.0091 | 3.2551
-0.5 | 0.1852 | 0.01975 | -0.0187 | 9.3772
0 | 0.2805 | 0.01955 | -0.0242 | 14.3478
0.5 | 0.3633 | 0.01938 | -0.028 | 18.7461
1 | 0.4374 | 0.01929 | -0.0309 | 22.675
1.5 | 0.5222 | 0.01896 | -0.0364 | 27.5422
2 | 0.6056 | 0.01854 | -0.0423 | 32.6645
2.5 | 0.6489 | 0.01859 | -0.0409 | 34.9059
3 | 0.6778 | 0.01898 | -0.0367 | 35.7113
3.5 | 0.7071 | 0.01954 | -0.0324 | 36.1873
4 | 0.7377 | 0.02028 | -0.0283 | 36.3757
4.5 | 0.7698 | 0.02115 | -0.0245 | 36.3972
5 | 0.8035 | 0.0221 | -0.0208 | 36.3575
5.5 | 0.8379 | 0.02319 | -0.0173 | 36.132
6 | 0.8719 | 0.02445 | -0.0136 | 35.6605
6.5 | 0.9057 | 0.02589 | -0.01 | 34.9826
7 | 0.943 | 0.0275 | -0.007 | 34.2909
7.5 | 0.9701 | 0.02911 | -0.0022 | 33.3253
8 | 1.001 | 0.03119 | 0.0017 | 32.0936
8.5 | 1.0275 | 0.03312 | 0.0062 | 31.0236
9 | 1.0497 | 0.03577 | 0.0111 | 29.3458
9.5 | 1.0682 | 0.03821 | 0.0163 | 27.956
10 | 1.087 | 0.04135 | 0.021 | 26.2878
10.5 | 1.0704 | 0.04526 | 0.0297 | 23.65
11 | 1.1009 | 0.04778 | 0.0325 | 23.041
11.5 | 1.0573 | 0.05308 | 0.0425 | 19.919
12 | 0.9565 | 0.06208 | 0.0513 | 15.4075
13 | 0.5633 | 0.14366 | 0.0093 | 3.9211
13.5 | 0.546 | 0.15013 | 0.0057 | 3.6368
14.5 | 0.5703 | 0.16227 | 0.0026 | 3.5145
15 | 0.5912 | 0.16976 | 0.0016 | 3.4826
15.5 | 0.5965 | 0.17458 | -0.0011 | 3.4168
16 | 0.6008 | 0.18125 | -0.0044 | 3.3148

## 13. Re 100k Mach 0.25 (1)
BIGFOIL.COM POLAR EXPORT
NACA22115
NACA22115 |  |  |  | Cl Max: | 1.291 | at alpha= | 15 | deg
JavaFoil+Calcfoil stall+Eppler ext transition |  |  |  | L/D Max: | 39.353 | at alpha= | 6.5 | deg
Re: | 100000 |  |  | Cd Min: | 0.01254 | at alpha= | 0.5 | deg
Mach: | 0.25 |  |  | Cl=0 at alpha= | -0.77778 | deg
|  |  |  | @ Cl=0.1, Cd= | 0.01315
|  |  |  | @ Cl=0.4, Cd= | 0.015691
|  |  |  | @ Cl=0.6, Cd= | 0.017989
alpha (deg) | Cl | Cd | Cm | Cl/Cd
-18.5 | -0.688 | 0.2721 | 0.007 | -2.529
-18 | -0.73 | 0.24768 | 0.007 | -2.947
-17.5 | -0.769 | 0.22907 | 0.007 | -3.355
-17 | -0.804 | 0.21123 | 0.006 | -3.805
-16.5 | -0.835 | 0.19743 | 0.006 | -4.229
-16 | -0.862 | 0.18308 | 0.006 | -4.709
-15.5 | -0.885 | 0.16868 | 0.006 | -5.247
-15 | -0.903 | 0.15777 | 0.006 | -5.726
-14.5 | -0.917 | 0.14545 | 0.006 | -6.306
-14 | -0.926 | 0.13574 | 0.006 | -6.822
-13.5 | -0.93 | 0.12526 | 0.006 | -7.426
-13 | -0.929 | 0.11657 | 0.006 | -7.973
-12.5 | -0.924 | 0.10843 | 0.006 | -8.522
-12 | -0.914 | 0.10146 | 0.006 | -9.009
-11.5 | -0.898 | 0.09416 | 0.006 | -9.537
-11 | -0.878 | 0.08773 | 0.005 | -10.01
-10.5 | -0.855 | 0.08182 | 0.005 | -10.446
-10 | -0.828 | 0.07638 | 0.005 | -10.837
-9.5 | -0.798 | 0.07118 | 0.005 | -11.205
-9 | -0.765 | 0.06639 | 0.005 | -11.517
-8.5 | -0.729 | 0.06209 | 0.005 | -11.738
-8 | -0.691 | 0.05808 | 0.005 | -11.893
-7.5 | -0.651 | 0.05441 | 0.005 | -11.957
-7 | -0.608 | 0.05096 | 0.005 | -11.933
-6.5 | -0.564 | 0.04794 | 0.005 | -11.767
-6 | -0.519 | 0.04507 | 0.004 | -11.514
-5.5 | -0.473 | 0.04191 | 0.004 | -11.279
-5 | -0.523 | 0.01728 | 0.008 | -30.265
-4.5 | -0.463 | 0.01705 | 0.008 | -27.187
-4 | -0.403 | 0.01661 | 0.007 | -24.267
-3.5 | -0.342 | 0.01624 | 0.007 | -21.044
-3 | -0.28 | 0.01593 | 0.007 | -17.568
-2.5 | -0.217 | 0.01387 | 0.006 | -15.671
-2 | -0.155 | 0.01367 | 0.006 | -11.299
-1.5 | -0.091 | 0.01259 | 0.006 | -7.257
-1 | -0.028 | 0.0126 | 0.005 | -2.228
-0.5 | 0.035 | 0.01305 | 0.005 | 2.703
0 | 0.099 | 0.01316 | 0.004 | 7.49
0.5 | 0.162 | 0.01254 | 0.004 | 12.897
1 | 0.225 | 0.01385 | 0.004 | 16.225
1.5 | 0.287 | 0.01422 | 0.003 | 20.221
2 | 0.35 | 0.01528 | 0.003 | 22.906
2.5 | 0.412 | 0.01579 | 0.002 | 26.094
3 | 0.474 | 0.01695 | 0.002 | 27.953
3.5 | 0.535 | 0.01742 | 0.002 | 30.714
4 | 0.595 | 0.01794 | 0.001 | 33.195
4.5 | 0.655 | 0.01853 | 0.001 | 35.341
5 | 0.713 | 0.01922 | 0 | 37.12
5.5 | 0.77 | 0.02002 | 0 | 38.469
6 | 0.825 | 0.021 | 0 | 39.275
6.5 | 0.876 | 0.02226 | -0.001 | 39.353
7 | 0.922 | 0.02404 | -0.001 | 38.376
7.5 | 0.962 | 0.02676 | -0.001 | 35.931
8 | 0.993 | 0.03109 | -0.002 | 31.93
8.5 | 1.015 | 0.03784 | -0.002 | 26.826
9 | 1.038 | 0.0456 | -0.002 | 22.756
9.5 | 1.059 | 0.05427 | -0.002 | 19.52
10 | 1.088 | 0.06139 | -0.002 | 17.727
10.5 | 1.118 | 0.06808 | -0.003 | 16.427
11 | 1.149 | 0.07418 | -0.003 | 15.494
11.5 | 1.179 | 0.0804 | -0.003 | 14.661
12 | 1.206 | 0.08668 | -0.003 | 13.918
12.5 | 1.23 | 0.09325 | -0.003 | 13.193
13 | 1.251 | 0.10012 | -0.004 | 12.498
13.5 | 1.269 | 0.1073 | -0.004 | 11.828
14 | 1.281 | 0.11513 | -0.004 | 11.13
14.5 | 1.289 | 0.12368 | -0.004 | 10.419
15 | 1.291 | 0.13288 | -0.004 | 9.713
15.5 | 1.288 | 0.14273 | -0.005 | 9.023
16 | 1.28 | 0.15312 | -0.005 | 8.357
16.5 | 1.267 | 0.16478 | -0.005 | 7.687
17 | 1.245 | 0.17701 | -0.005 | 7.032
17.5 | 1.217 | 0.19059 | -0.005 | 6.387
18 | 1.185 | 0.20489 | -0.005 | 5.783
18.5 | 1.147 | 0.22071 | -0.005 | 5.197
19 | 1.105 | 0.23666 | -0.005 | 4.668
19.5 | 1.059 | 0.25468 | -0.005 | 4.157
20 | 1.009 | 0.27286 | -0.005 | 3.697

## 14. Re 100k Mach 0.25 (2)
BIGFOIL.COM POLAR EXPORT
NACA22115
NACA22115 |  |  |  | Cl Max: | 1.0444 | at alpha= | 9.5 | deg
XFOIL ncrit=9 |  |  |  | L/D Max: | 35.4393 | at alpha= | 4 | deg
Re: | 100000 |  |  | Cd Min: | 0.15607 | at alpha= | -14.5 | deg
Mach: | 0.25 |  |  | Cl=0 at alpha= | -1.2598 | deg
|  |  |  | @ Cl=0.1, Cd= | 0.019985
|  |  |  | @ Cl=0.4, Cd= | 0.019744
|  |  |  | @ Cl=0.6, Cd= | 0.15063
alpha (deg) | Cl | Cd | Cm | Cl/Cd
-14.5 | -0.4971 | 0.15607 | -0.0065 | -3.1851
-14 | -0.5255 | 0.15116 | -0.0127 | -3.4764
-13.5 | -0.4735 | 0.14305 | -0.0096 | -3.31
-13 | -0.4796 | 0.13606 | -0.0126 | -3.5249
-12.5 | -0.5053 | 0.12971 | -0.0174 | -3.8956
-12 | -0.5903 | 0.09011 | -0.0402 | -6.5509
-11.5 | -0.724 | 0.06745 | -0.0532 | -10.7339
-11 | -0.7697 | 0.05986 | -0.0503 | -12.8583
-10.5 | -0.815 | 0.05436 | -0.042 | -14.9926
-10 | -0.8454 | 0.04952 | -0.0325 | -17.0719
-9.5 | -0.8585 | 0.04483 | -0.0238 | -19.1501
-9 | -0.857 | 0.04047 | -0.0159 | -21.1762
-8.5 | -0.8424 | 0.03662 | -0.0092 | -23.0038
-8 | -0.8223 | 0.03366 | -0.0027 | -24.4296
-7.5 | -0.7837 | 0.03028 | 0.0009 | -25.8818
-7 | -0.7434 | 0.02777 | 0.0042 | -26.7699
-6.5 | -0.7074 | 0.02565 | 0.0083 | -27.5789
-6 | -0.6836 | 0.02402 | 0.0143 | -28.4596
-5.5 | -0.6696 | 0.02257 | 0.0215 | -29.6677
-5 | -0.6562 | 0.02127 | 0.0287 | -30.851
-4.5 | -0.6539 | 0.01902 | 0.037 | -34.3796
-4 | -0.5947 | 0.01858 | 0.0363 | -32.0075
-3.5 | -0.5122 | 0.01886 | 0.0324 | -27.158
-3 | -0.4291 | 0.01911 | 0.0293 | -22.4542
-2.5 | -0.3323 | 0.01956 | 0.0248 | -16.9888
-2 | -0.2122 | 0.01977 | 0.0156 | -10.7334
-1.5 | -0.0647 | 0.01999 | 0.0019 | -3.2366
-1 | 0.07 | 0.02003 | -0.0094 | 3.4948
-0.5 | 0.1905 | 0.01985 | -0.0183 | 9.597
0 | 0.2732 | 0.0198 | -0.0211 | 13.798
0.5 | 0.3567 | 0.01977 | -0.0244 | 18.0425
1 | 0.4411 | 0.01972 | -0.0288 | 22.3682
1.5 | 0.5183 | 0.01965 | -0.0323 | 26.3766
2 | 0.606 | 0.01934 | -0.0384 | 31.334
2.5 | 0.6662 | 0.01934 | -0.0398 | 34.4467
3 | 0.6957 | 0.01985 | -0.0354 | 35.0479
3.5 | 0.7259 | 0.02053 | -0.0311 | 35.358
4 | 0.7584 | 0.0214 | -0.027 | 35.4393
4.5 | 0.7911 | 0.02234 | -0.0229 | 35.4118
5 | 0.8252 | 0.02344 | -0.0189 | 35.2048
5.5 | 0.8591 | 0.02473 | -0.0148 | 34.7392
6 | 0.8941 | 0.02623 | -0.011 | 34.0869
6.5 | 0.9275 | 0.02776 | -0.0068 | 33.4114
7 | 0.9528 | 0.02976 | -0.0015 | 32.0161
7.5 | 0.9861 | 0.03185 | 0.0024 | 30.9608
8 | 0.9999 | 0.03429 | 0.0092 | 29.1601
8.5 | 1.0281 | 0.03687 | 0.0135 | 27.8845
9 | 1.0186 | 0.04031 | 0.0225 | 25.2692
9.5 | 1.0444 | 0.04294 | 0.0268 | 24.3223
10 | 1.0111 | 0.04778 | 0.0366 | 21.1616
10.5 | 0.9315 | 0.05408 | 0.0483 | 17.2245
11 | 0.7195 | 0.08182 | 0.0404 | 8.7937
12 | 0.3917 | 0.12933 | 0.0172 | 3.0287
12.5 | 0.3893 | 0.13438 | 0.0158 | 2.897
13 | 0.4236 | 0.14023 | 0.0162 | 3.0208
13.5 | 0.3981 | 0.14225 | 0.0135 | 2.7986
14 | 0.4573 | 0.15305 | 0.0144 | 2.9879
14.5 | 0.4149 | 0.15063 | 0.0107 | 2.7544

## 15. Re 100k Mach 0.50 (1)
BIGFOIL.COM POLAR EXPORT
NACA22115
NACA22115 |  |  |  | Cl Max: | 1.166 | at alpha= | 20 | deg
JavaFoil+Calcfoil stall+Eppler ext transition |  |  |  | L/D Max: | 33.924 | at alpha= | 5 | deg
Re: | 100000 |  |  | Cd Min: | 0.01435 | at alpha= | -2 | deg
Mach: | 0.5 |  |  | Cl=0 at alpha= | -0.77857 | deg
|  |  |  | @ Cl=0.1, Cd= | 0.015203
|  |  |  | @ Cl=0.4, Cd= | 0.017654
|  |  |  | @ Cl=0.6, Cd= | 0.019554
alpha (deg) | Cl | Cd | Cm | Cl/Cd
-20 | -1.044 | 0.3623 | 0.012 | -2.882
-19.5 | -1.018 | 0.35758 | 0.012 | -2.848
-19 | -0.991 | 0.34901 | 0.011 | -2.839
-18.5 | -0.965 | 0.34285 | 0.011 | -2.815
-18 | -0.938 | 0.32204 | 0.011 | -2.912
-17.5 | -0.912 | 0.3164 | 0.011 | -2.881
-17 | -0.884 | 0.32436 | 0.01 | -2.726
-16.5 | -0.858 | 0.29852 | 0.01 | -2.874
-16 | -0.831 | 0.29501 | 0.009 | -2.815
-15.5 | -0.804 | 0.29041 | 0.009 | -2.769
-15 | -0.778 | 0.28706 | 0.009 | -2.709
-14.5 | -0.75 | 0.26205 | 0.009 | -2.863
-14 | -0.724 | 0.25624 | 0.008 | -2.824
-13.5 | -0.696 | 0.25747 | 0.008 | -2.704
-13 | -0.669 | 0.23789 | 0.008 | -2.814
-12.5 | -0.642 | 0.23105 | 0.007 | -2.779
-12 | -0.615 | 0.22776 | 0.007 | -2.701
-11.5 | -0.588 | 0.21063 | 0.007 | -2.791
-11 | -0.561 | 0.21197 | 0.006 | -2.646
-10.5 | -0.533 | 0.19291 | 0.006 | -2.765
-10 | -0.506 | 0.17491 | 0.006 | -2.893
-9.5 | -0.479 | 0.15971 | 0.005 | -2.997
-9 | -0.5 | 0.10562 | 0.005 | -4.731
-8.5 | -0.68 | 0.08015 | 0.005 | -8.485
-8 | -0.692 | 0.07002 | 0.005 | -9.878
-7.5 | -0.676 | 0.06242 | 0.005 | -10.837
-7 | -0.646 | 0.0569 | 0.005 | -11.36
-6.5 | -0.608 | 0.05237 | 0.005 | -11.617
-6 | -0.565 | 0.04843 | 0.005 | -11.673
-5.5 | -0.518 | 0.04516 | 0.005 | -11.479
-5 | -0.469 | 0.0423 | 0.005 | -11.082
-4.5 | -0.417 | 0.03972 | 0.005 | -10.508
-4 | -0.446 | 0.0178 | 0.008 | -25.078
-3.5 | -0.379 | 0.01726 | 0.008 | -21.98
-3 | -0.311 | 0.0168 | 0.007 | -18.517
-2.5 | -0.242 | 0.01463 | 0.007 | -16.545
-2 | -0.172 | 0.01435 | 0.007 | -12.001
-1.5 | -0.102 | 0.0151 | 0.006 | -6.75
-1 | -0.031 | 0.01506 | 0.006 | -2.079
-0.5 | 0.039 | 0.0151 | 0.005 | 2.605
0 | 0.11 | 0.01522 | 0.005 | 7.216
0.5 | 0.18 | 0.01545 | 0.004 | 11.661
1 | 0.25 | 0.01577 | 0.004 | 15.859
1.5 | 0.32 | 0.01622 | 0.004 | 19.711
2 | 0.389 | 0.01757 | 0.003 | 22.123
2.5 | 0.457 | 0.01809 | 0.003 | 25.259
3 | 0.524 | 0.0187 | 0.002 | 28.043
3.5 | 0.591 | 0.01943 | 0.002 | 30.397
4 | 0.655 | 0.02031 | 0.001 | 32.26
4.5 | 0.717 | 0.02139 | 0.001 | 33.52
5 | 0.775 | 0.02284 | 0 | 33.924
5.5 | 0.826 | 0.02502 | 0 | 33.013
6 | 0.866 | 0.02881 | 0 | 30.048
6.5 | 0.89 | 0.03594 | -0.001 | 24.751
7 | 0.907 | 0.04593 | -0.001 | 19.743
7.5 | 0.932 | 0.05479 | -0.001 | 17.018
8 | 0.967 | 0.06153 | -0.001 | 15.721
8.5 | 1.003 | 0.06776 | -0.002 | 14.807
9 | 1.035 | 0.07451 | -0.002 | 13.895
9.5 | 1.059 | 0.08251 | -0.002 | 12.835
10 | 1.07 | 0.0922 | -0.002 | 11.602
10.5 | 1.057 | 0.10435 | -0.003 | 10.131
11 | 0.99 | 0.12316 | -0.003 | 8.041
11.5 | 0.682 | 0.1882 | -0.002 | 3.622
12 | 0.711 | 0.2411 | -0.003 | 2.949
12.5 | 0.74 | 0.25603 | -0.003 | 2.889
13 | 0.768 | 0.2766 | -0.003 | 2.778
13.5 | 0.797 | 0.29068 | -0.004 | 2.743
14 | 0.826 | 0.31068 | -0.004 | 2.66
14.5 | 0.856 | 0.3071 | -0.004 | 2.786
15 | 0.883 | 0.3232 | -0.004 | 2.733
15.5 | 0.913 | 0.33858 | -0.005 | 2.696
16 | 0.94 | 0.33665 | -0.005 | 2.793
16.5 | 0.97 | 0.35624 | -0.005 | 2.722
17 | 0.997 | 0.37146 | -0.006 | 2.685
17.5 | 1.025 | 0.36966 | -0.006 | 2.773
18 | 1.054 | 0.38094 | -0.006 | 2.768
18.5 | 1.082 | 0.3797 | -0.006 | 2.849
19 | 1.109 | 0.40018 | -0.007 | 2.772
19.5 | 1.139 | 0.40683 | -0.007 | 2.799
20 | 1.166 | 0.41582 | -0.007 | 2.804

## 16. Re 100k Mach 0.50 (2)
BIGFOIL.COM POLAR EXPORT
NACA22115
NACA22115 |  |  |  | Cl Max: | 0.8852 | at alpha= | 5.5 | deg
XFOIL ncrit=9 |  |  |  | L/D Max: | 31.9196 | at alpha= | 3 | deg
Re: | 100000 |  |  | Cd Min: | 0.26417 | at alpha= | 20 | deg
Mach: | 0.5 |  |  | Cl=0 at alpha= | -1.2015 | deg
|  |  |  | @ Cl=0.1, Cd= | 0.020566
|  |  |  | @ Cl=0.4, Cd= | 0.021641
|  |  |  | @ Cl=0.6, Cd= | 0.022705
alpha (deg) | Cl | Cd | Cm | Cl/Cd
-12 | -0.4186 | 0.13348 | -0.0148 | -3.1361
-11.5 | -0.4209 | 0.12533 | -0.0181 | -3.3583
-11 | -0.4756 | 0.1004 | -0.0348 | -4.7371
-10.5 | -0.4884 | 0.08916 | -0.0393 | -5.4778
-10 | -0.5351 | 0.07345 | -0.0486 | -7.2852
-9.5 | -0.6013 | 0.06001 | -0.0559 | -10.02
-9 | -0.6521 | 0.05181 | -0.0552 | -12.5864
-8.5 | -0.6931 | 0.0462 | -0.0489 | -15.0022
-8 | -0.7283 | 0.04218 | -0.0385 | -17.2665
-7.5 | -0.7527 | 0.0387 | -0.0269 | -19.4496
-7 | -0.7601 | 0.0354 | -0.0165 | -21.4718
-6.5 | -0.7551 | 0.03254 | -0.007 | -23.2053
-6 | -0.7288 | 0.02967 | -0.0002 | -24.5635
-5.5 | -0.7055 | 0.02762 | 0.0072 | -25.5431
-5 | -0.6939 | 0.02595 | 0.0159 | -26.7399
-4.5 | -0.6357 | 0.02392 | 0.0162 | -26.5761
-4 | -0.5742 | 0.02098 | 0.0155 | -27.3689
-3.5 | -0.5007 | 0.02068 | 0.0165 | -24.2118
-3 | -0.4132 | 0.02061 | 0.0156 | -20.0485
-2.5 | -0.2976 | 0.02076 | 0.0113 | -14.3353
-2 | -0.1901 | 0.02041 | 0.0071 | -9.3141
-1.5 | -0.0625 | 0.02031 | 0.0002 | -3.0773
-1 | 0.0422 | 0.02037 | -0.003 | 2.0717
-0.5 | 0.1629 | 0.02078 | -0.009 | 7.8393
0 | 0.2626 | 0.02109 | -0.012 | 12.4514
0.5 | 0.3482 | 0.02141 | -0.0135 | 16.2634
1 | 0.438 | 0.02181 | -0.0164 | 20.0825
1.5 | 0.5196 | 0.02223 | -0.0184 | 23.3738
2 | 0.6093 | 0.02276 | -0.0225 | 26.7707
2.5 | 0.7038 | 0.02344 | -0.028 | 30.0256
3 | 0.7782 | 0.02438 | -0.0303 | 31.9196
3.5 | 0.8101 | 0.02559 | -0.025 | 31.6569
4 | 0.8384 | 0.02712 | -0.019 | 30.9145
4.5 | 0.86 | 0.02903 | -0.0122 | 29.6245
5 | 0.8772 | 0.03123 | -0.0048 | 28.0884
5.5 | 0.8852 | 0.03371 | 0.0036 | 26.2593
6 | 0.8742 | 0.03685 | 0.0138 | 23.7232
6.5 | 0.8386 | 0.04062 | 0.0258 | 20.645
7 | 0.8339 | 0.04368 | 0.0345 | 19.0911
7.5 | 0.7504 | 0.04964 | 0.0458 | 15.1168
8 | 0.5829 | 0.0701 | 0.0391 | 8.3153
8.5 | 0.5192 | 0.08538 | 0.032 | 6.081
9 | 0.5032 | 0.09478 | 0.0292 | 5.3091
9.5 | 0.5341 | 0.09905 | 0.0314 | 5.3922
10 | 0.5199 | 0.10933 | 0.0276 | 4.7553
11.5 | 0.4734 | 0.14067 | 0.0121 | 3.3653
12 | 0.5308 | 0.1502 | 0.0134 | 3.534
12.5 | 0.5034 | 0.15339 | 0.0091 | 3.2818
13 | 0.5365 | 0.16188 | 0.0086 | 3.3142
13.5 | 0.5398 | 0.16661 | 0.0056 | 3.2399
14 | 0.5513 | 0.17353 | 0.0027 | 3.177
14.5 | 0.5785 | 0.18055 | 0.0016 | 3.2041
15 | 0.5833 | 0.1868 | -0.0027 | 3.1226
15.5 | 0.6176 | 0.19516 | -0.0033 | 3.1646
16 | 0.6184 | 0.20052 | -0.0087 | 3.084
16.5 | 0.6532 | 0.20952 | -0.0094 | 3.1176
17 | 0.6549 | 0.21461 | -0.0153 | 3.0516
17.5 | 0.6829 | 0.22254 | -0.0171 | 3.0687
18 | 0.6939 | 0.2293 | -0.0221 | 3.0262
18.5 | 0.7145 | 0.23617 | -0.0256 | 3.0254
19 | 0.7373 | 0.24543 | -0.0286 | 3.0041
19.5 | 0.7495 | 0.25071 | -0.0342 | 2.9895
20 | 0.7857 | 0.26417 | -0.0348 | 2.9742

## 17. Re 250k Mach 0.00 (1)
BIGFOIL.COM POLAR EXPORT
NACA22115
NACA22115 |  |  |  | Cl Max: | 1.401 | at alpha= | 16.5 | deg
JavaFoil+Calcfoil stall+Eppler ext transition |  |  |  | L/D Max: | 57.204 | at alpha= | 8 | deg
Re: | 250000 |  |  | Cd Min: | 0.01044 | at alpha= | -0.5 | deg
Mach: | 0 |  |  | Cl=0 at alpha= | -0.77869 | deg
|  |  |  | @ Cl=0.1, Cd= | 0.010541
|  |  |  | @ Cl=0.4, Cd= | 0.010922
|  |  |  | @ Cl=0.6, Cd= | 0.013532
alpha (deg) | Cl | Cd | Cm | Cl/Cd
-20 | -0.984 | 0.20536 | 0.008 | -4.793
-19.5 | -0.997 | 0.19582 | 0.008 | -5.089
-19 | -1.008 | 0.18567 | 0.008 | -5.427
-18.5 | -1.017 | 0.17522 | 0.007 | -5.805
-18 | -1.025 | 0.167 | 0.007 | -6.137
-17.5 | -1.031 | 0.15892 | 0.007 | -6.485
-17 | -1.035 | 0.15007 | 0.007 | -6.895
-16.5 | -1.036 | 0.14248 | 0.007 | -7.274
-16 | -1.036 | 0.13483 | 0.007 | -7.683
-15.5 | -1.033 | 0.12754 | 0.007 | -8.101
-15 | -1.028 | 0.1205 | 0.007 | -8.53
-14.5 | -1.02 | 0.11323 | 0.007 | -9.007
-14 | -1.009 | 0.10702 | 0.006 | -9.43
-13.5 | -0.996 | 0.10066 | 0.006 | -9.894
-13 | -0.98 | 0.09514 | 0.006 | -10.3
-12.5 | -0.961 | 0.08948 | 0.006 | -10.742
-12 | -0.94 | 0.08407 | 0.006 | -11.176
-11.5 | -0.915 | 0.07918 | 0.006 | -11.55
-11 | -0.887 | 0.07431 | 0.006 | -11.937
-10.5 | -0.857 | 0.06982 | 0.006 | -12.278
-10 | -0.825 | 0.06548 | 0.006 | -12.607
-9.5 | -0.792 | 0.06147 | 0.006 | -12.878
-9 | -0.756 | 0.05767 | 0.005 | -13.105
-8.5 | -0.719 | 0.05405 | 0.005 | -13.294
-8 | -0.68 | 0.05052 | 0.005 | -13.455
-7.5 | -0.783 | 0.01619 | 0.01 | -48.345
-7 | -0.731 | 0.01562 | 0.01 | -46.792
-6.5 | -0.677 | 0.01527 | 0.009 | -44.37
-6 | -0.623 | 0.01478 | 0.009 | -42.116
-5.5 | -0.566 | 0.01433 | 0.008 | -39.504
-5 | -0.509 | 0.01394 | 0.008 | -36.51
-4.5 | -0.451 | 0.01385 | 0.008 | -32.538
-4 | -0.392 | 0.01231 | 0.007 | -31.806
-3.5 | -0.332 | 0.01265 | 0.007 | -26.229
-3 | -0.272 | 0.01073 | 0.007 | -25.312
-2.5 | -0.211 | 0.01058 | 0.006 | -19.941
-2 | -0.15 | 0.01093 | 0.006 | -13.716
-1.5 | -0.089 | 0.01087 | 0.005 | -8.157
-1 | -0.027 | 0.01085 | 0.005 | -2.51
-0.5 | 0.034 | 0.01044 | 0.005 | 3.278
0 | 0.096 | 0.01053 | 0.004 | 9.078
0.5 | 0.157 | 0.0107 | 0.004 | 14.663
1 | 0.218 | 0.01119 | 0.003 | 19.486
1.5 | 0.279 | 0.01069 | 0.003 | 26.113
2 | 0.34 | 0.01101 | 0.003 | 30.875
2.5 | 0.401 | 0.01092 | 0.002 | 36.686
3 | 0.461 | 0.01161 | 0.002 | 39.671
3.5 | 0.521 | 0.01305 | 0.002 | 39.891
4 | 0.58 | 0.0134 | 0.001 | 43.29
4.5 | 0.639 | 0.01379 | 0.001 | 46.359
5 | 0.698 | 0.01423 | 0 | 49.058
5.5 | 0.756 | 0.01454 | 0 | 51.987
6 | 0.813 | 0.01508 | 0 | 53.91
6.5 | 0.869 | 0.01567 | -0.001 | 55.453
7 | 0.924 | 0.01634 | -0.001 | 56.53
7.5 | 0.977 | 0.01709 | -0.001 | 57.137
8 | 1.028 | 0.01797 | -0.002 | 57.204
8.5 | 1.077 | 0.01901 | -0.002 | 56.631
9 | 1.122 | 0.02027 | -0.002 | 55.355
9.5 | 1.164 | 0.0219 | -0.003 | 53.158
10 | 1.202 | 0.024 | -0.003 | 50.086
10.5 | 1.235 | 0.02679 | -0.003 | 46.08
11 | 1.263 | 0.03046 | -0.004 | 41.45
11.5 | 1.287 | 0.03507 | -0.004 | 36.686
12 | 1.307 | 0.04069 | -0.004 | 32.124
12.5 | 1.324 | 0.04727 | -0.004 | 28.014
13 | 1.339 | 0.05459 | -0.005 | 24.536
13.5 | 1.353 | 0.06253 | -0.005 | 21.64
14 | 1.365 | 0.07082 | -0.005 | 19.273
14.5 | 1.375 | 0.07933 | -0.005 | 17.332
15 | 1.384 | 0.08782 | -0.005 | 15.757
15.5 | 1.391 | 0.09666 | -0.005 | 14.391
16 | 1.397 | 0.10529 | -0.005 | 13.267
16.5 | 1.401 | 0.11396 | -0.005 | 12.294
17 | 1.401 | 0.12269 | -0.006 | 11.42
17.5 | 1.399 | 0.13161 | -0.006 | 10.628
18 | 1.394 | 0.1408 | -0.006 | 9.902
18.5 | 1.387 | 0.14987 | -0.006 | 9.256
19 | 1.378 | 0.15926 | -0.006 | 8.653
19.5 | 1.367 | 0.16873 | -0.006 | 8.101
20 | 1.354 | 0.1785 | -0.006 | 7.585

## 18. Re 250k Mach 0.00 (2)
BIGFOIL.COM POLAR EXPORT
NACA22115
NACA22115 |  |  |  | Cl Max: | 1.2684 | at alpha= | 16.5 | deg
XFOIL ncrit=9 |  |  |  | L/D Max: | 52.4203 | at alpha= | 6 | deg
Re: | 250000 |  |  | Cd Min: | 0.18047 | at alpha= | -17.5 | deg
Mach: | 0 |  |  | Cl=0 at alpha= | -0.79401 | deg
|  |  |  | @ Cl=0.1, Cd= | 0.010021
|  |  |  | @ Cl=0.4, Cd= | 0.012377
|  |  |  | @ Cl=0.6, Cd= | 0.0141
alpha (deg) | Cl | Cd | Cm | Cl/Cd
-17.5 | -0.588 | 0.18047 | 0.0025 | -3.2582
-17 | -0.5646 | 0.17602 | 0.0022 | -3.2076
-16.5 | -0.5868 | 0.16263 | -0.0081 | -3.6082
-16 | -0.5582 | 0.15912 | -0.0062 | -3.508
-15.5 | -0.543 | 0.15354 | -0.0075 | -3.5365
-15 | -0.5664 | 0.13912 | -0.0162 | -4.0713
-14.5 | -0.5411 | 0.13623 | -0.0147 | -3.972
-13.5 | -0.8538 | 0.0642 | -0.0561 | -13.2991
-12.5 | -1.0096 | 0.04926 | -0.0366 | -20.4953
-11.5 | -1.0092 | 0.04018 | -0.0233 | -25.117
-11 | -0.982 | 0.03625 | -0.02 | -27.0897
-10.5 | -0.9562 | 0.03375 | -0.0157 | -28.3319
-10 | -0.9342 | 0.03131 | -0.0104 | -29.8371
-9.5 | -0.9084 | 0.02891 | -0.0054 | -31.4217
-9 | -0.8792 | 0.02674 | -0.0008 | -32.8796
-8.5 | -0.8431 | 0.02471 | 0.0023 | -34.1198
-8 | -0.8146 | 0.02338 | 0.007 | -34.8417
-7.5 | -0.7875 | 0.02215 | 0.0121 | -35.553
-7 | -0.7633 | 0.02066 | 0.0172 | -36.9458
-6.5 | -0.6943 | 0.01943 | 0.0138 | -35.7334
-6 | -0.6206 | 0.01783 | 0.0093 | -34.8065
-5.5 | -0.5491 | 0.01636 | 0.0055 | -33.5636
-5 | -0.4838 | 0.0145 | 0.0029 | -33.3655
-4.5 | -0.4327 | 0.01207 | 0.0027 | -35.8492
-4 | -0.3641 | 0.01126 | 0.0005 | -32.3357
-3.5 | -0.2978 | 0.01061 | -0.0009 | -28.0679
-3 | -0.2338 | 0.01008 | -0.0015 | -23.1944
-2.5 | -0.1819 | 0.00975 | 0.0004 | -18.6564
-2 | -0.1283 | 0.00954 | 0.0021 | -13.4486
-1.5 | -0.0746 | 0.00946 | 0.0036 | -7.8858
-1 | -0.022 | 0.0095 | 0.0053 | -2.3158
-0.5 | 0.0314 | 0.00966 | 0.007 | 3.2505
0 | 0.0881 | 0.00994 | 0.0079 | 8.8632
0.5 | 0.1469 | 0.01034 | 0.0082 | 14.207
1 | 0.2088 | 0.01083 | 0.0078 | 19.2798
1.5 | 0.2808 | 0.0114 | 0.0052 | 24.6316
2 | 0.3529 | 0.01199 | 0.0023 | 29.4329
2.5 | 0.421 | 0.01255 | 0.0002 | 33.5458
3 | 0.4991 | 0.01317 | -0.0043 | 37.8967
3.5 | 0.5697 | 0.01379 | -0.0075 | 41.3125
4 | 0.6382 | 0.01449 | -0.0106 | 44.0442
4.5 | 0.7088 | 0.01518 | -0.0141 | 46.693
5 | 0.7833 | 0.01583 | -0.0187 | 49.482
5.5 | 0.8567 | 0.01646 | -0.0231 | 52.0474
6 | 0.888 | 0.01694 | -0.019 | 52.4203
6.5 | 0.9172 | 0.0177 | -0.0145 | 51.8192
7 | 0.9473 | 0.01828 | -0.0101 | 51.8217
7.5 | 0.9765 | 0.01921 | -0.0056 | 50.8329
8 | 1.0052 | 0.01989 | -0.0009 | 50.538
8.5 | 1.0358 | 0.02109 | 0.0032 | 49.1133
9 | 1.0613 | 0.02179 | 0.0084 | 48.7058
9.5 | 1.0884 | 0.02269 | 0.0132 | 47.9683
10 | 1.1168 | 0.02401 | 0.0175 | 46.514
10.5 | 1.1391 | 0.02495 | 0.0229 | 45.6553
11 | 1.1718 | 0.02653 | 0.0259 | 44.1689
11.5 | 1.1784 | 0.02744 | 0.0338 | 42.9446
12 | 1.1936 | 0.02856 | 0.0395 | 41.7927
12.5 | 1.2186 | 0.0303 | 0.0429 | 40.2178
13 | 1.2236 | 0.03195 | 0.0486 | 38.2973
13.5 | 1.239 | 0.03358 | 0.0522 | 36.897
14 | 1.2504 | 0.03614 | 0.0553 | 34.5988
14.5 | 1.2519 | 0.03907 | 0.0581 | 32.0425
15 | 1.2666 | 0.04155 | 0.0597 | 30.4838
15.5 | 1.2591 | 0.04623 | 0.0607 | 27.2356
16 | 1.254 | 0.05107 | 0.0605 | 24.5545
16.5 | 1.2684 | 0.05438 | 0.0607 | 23.3248
17 | 1.2358 | 0.06328 | 0.0574 | 19.5291
17.5 | 1.2158 | 0.07161 | 0.0539 | 16.9781
18 | 1.2304 | 0.07531 | 0.0532 | 16.3378
18.5 | 1.1628 | 0.09195 | 0.0439 | 12.646

## 19. Re 250k Mach 0.10 (1)
BIGFOIL.COM POLAR EXPORT
NACA22115
NACA22115 |  |  |  | Cl Max: | 1.388 | at alpha= | 16.5 | deg
JavaFoil+Calcfoil stall+Eppler ext transition |  |  |  | L/D Max: | 56.849 | at alpha= | 7.5 | deg
Re: | 250000 |  |  | Cd Min: | 0.0105 | at alpha= | -0.5 | deg
Mach: | 0.1 |  |  | Cl=0 at alpha= | -0.77869 | deg
|  |  |  | @ Cl=0.1, Cd= | 0.010581
|  |  |  | @ Cl=0.4, Cd= | 0.010982
|  |  |  | @ Cl=0.6, Cd= | 0.013572
alpha (deg) | Cl | Cd | Cm | Cl/Cd
-20 | -0.941 | 0.20981 | 0.008 | -4.486
-19.5 | -0.957 | 0.19962 | 0.008 | -4.793
-19 | -0.971 | 0.18915 | 0.008 | -5.135
-18.5 | -0.984 | 0.18037 | 0.007 | -5.455
-18 | -0.995 | 0.17076 | 0.007 | -5.827
-17.5 | -1.004 | 0.16087 | 0.007 | -6.241
-17 | -1.011 | 0.1527 | 0.007 | -6.621
-16.5 | -1.016 | 0.14467 | 0.007 | -7.022
-16 | -1.018 | 0.13646 | 0.007 | -7.461
-15.5 | -1.018 | 0.12926 | 0.007 | -7.876
-15 | -1.015 | 0.12193 | 0.007 | -8.325
-14.5 | -1.009 | 0.11494 | 0.007 | -8.781
-14 | -1.001 | 0.10802 | 0.006 | -9.265
-13.5 | -0.989 | 0.10155 | 0.006 | -9.742
-13 | -0.975 | 0.09582 | 0.006 | -10.176
-12.5 | -0.958 | 0.09009 | 0.006 | -10.632
-12 | -0.938 | 0.08488 | 0.006 | -11.046
-11.5 | -0.914 | 0.07969 | 0.006 | -11.464
-11 | -0.887 | 0.07471 | 0.006 | -11.871
-10.5 | -0.858 | 0.07023 | 0.006 | -12.212
-10 | -0.826 | 0.06582 | 0.006 | -12.557
-9.5 | -0.793 | 0.06182 | 0.006 | -12.829
-9 | -0.758 | 0.0579 | 0.005 | -13.088
-8.5 | -0.72 | 0.05433 | 0.005 | -13.261
-8 | -0.682 | 0.0507 | 0.005 | -13.452
-7.5 | -0.785 | 0.01626 | 0.01 | -48.306
-7 | -0.734 | 0.01571 | 0.01 | -46.707
-6.5 | -0.68 | 0.01534 | 0.009 | -44.329
-6 | -0.625 | 0.01485 | 0.009 | -42.108
-5.5 | -0.569 | 0.0144 | 0.008 | -39.511
-5 | -0.511 | 0.014 | 0.008 | -36.533
-4.5 | -0.453 | 0.0139 | 0.008 | -32.584
-4 | -0.393 | 0.01234 | 0.007 | -31.869
-3.5 | -0.333 | 0.01273 | 0.007 | -26.195
-3 | -0.273 | 0.01077 | 0.007 | -25.355
-2.5 | -0.212 | 0.01061 | 0.006 | -19.984
-2 | -0.151 | 0.01098 | 0.006 | -13.722
-1.5 | -0.089 | 0.01092 | 0.005 | -8.16
-1 | -0.027 | 0.01092 | 0.005 | -2.505
-0.5 | 0.034 | 0.0105 | 0.005 | 3.277
0 | 0.096 | 0.01057 | 0.004 | 9.091
0.5 | 0.158 | 0.01074 | 0.004 | 14.681
1 | 0.219 | 0.01094 | 0.003 | 20.039
1.5 | 0.28 | 0.01072 | 0.003 | 26.167
2 | 0.342 | 0.01105 | 0.003 | 30.926
2.5 | 0.402 | 0.01098 | 0.002 | 36.662
3 | 0.463 | 0.01165 | 0.002 | 39.746
3.5 | 0.523 | 0.0131 | 0.002 | 39.917
4 | 0.583 | 0.01346 | 0.001 | 43.297
4.5 | 0.642 | 0.01385 | 0.001 | 46.364
5 | 0.701 | 0.01429 | 0 | 49.045
5.5 | 0.759 | 0.01462 | 0 | 51.926
6 | 0.816 | 0.01517 | 0 | 53.806
6.5 | 0.872 | 0.01578 | -0.001 | 55.278
7 | 0.927 | 0.01647 | -0.001 | 56.298
7.5 | 0.98 | 0.01724 | -0.001 | 56.849
8 | 1.031 | 0.01815 | -0.002 | 56.819
8.5 | 1.08 | 0.01926 | -0.002 | 56.081
9 | 1.125 | 0.02059 | -0.002 | 54.656
9.5 | 1.166 | 0.02232 | -0.003 | 52.262
10 | 1.203 | 0.02456 | -0.003 | 48.994
10.5 | 1.235 | 0.02756 | -0.003 | 44.807
11 | 1.262 | 0.03147 | -0.004 | 40.11
11.5 | 1.285 | 0.03641 | -0.004 | 35.291
12 | 1.304 | 0.04236 | -0.004 | 30.788
12.5 | 1.32 | 0.04924 | -0.004 | 26.814
13 | 1.335 | 0.05683 | -0.004 | 23.487
13.5 | 1.348 | 0.06497 | -0.005 | 20.748
14 | 1.358 | 0.07343 | -0.005 | 18.5
14.5 | 1.368 | 0.08204 | -0.005 | 16.67
15 | 1.375 | 0.09064 | -0.005 | 15.175
15.5 | 1.381 | 0.09941 | -0.005 | 13.896
16 | 1.385 | 0.10832 | -0.005 | 12.789
16.5 | 1.388 | 0.11708 | -0.005 | 11.852
17 | 1.386 | 0.12602 | -0.006 | 10.994
17.5 | 1.381 | 0.13504 | -0.006 | 10.223
18 | 1.373 | 0.14437 | -0.006 | 9.511
18.5 | 1.363 | 0.1539 | -0.006 | 8.857
19 | 1.351 | 0.16332 | -0.006 | 8.271
19.5 | 1.336 | 0.17305 | -0.006 | 7.722
20 | 1.32 | 0.18304 | -0.006 | 7.21

## 20. Re 250k Mach 0.10 (2)
BIGFOIL.COM POLAR EXPORT
NACA22115
NACA22115 |  |  |  | Cl Max: | 1.26 | at alpha= | 15 | deg
XFOIL ncrit=9 |  |  |  | L/D Max: | 52.1462 | at alpha= | 6 | deg
Re: | 250000 |  |  | Cd Min: | 0.22072 | at alpha= | 20 | deg
Mach: | 0.1 |  |  | Cl=0 at alpha= | -0.79279 | deg
|  |  |  | @ Cl=0.1, Cd= | 0.010048
|  |  |  | @ Cl=0.4, Cd= | 0.012421
|  |  |  | @ Cl=0.6, Cd= | 0.014167
alpha (deg) | Cl | Cd | Cm | Cl/Cd
-17 | -0.5638 | 0.17683 | 0.0025 | -3.1884
-16.5 | -0.5853 | 0.16375 | -0.0078 | -3.5744
-16 | -0.5563 | 0.16012 | -0.0059 | -3.4743
-15.5 | -0.5409 | 0.15448 | -0.0072 | -3.5014
-15 | -0.5629 | 0.14044 | -0.0158 | -4.0081
-14.5 | -0.5375 | 0.13744 | -0.0143 | -3.9108
-14 | -0.5788 | 0.11956 | -0.0254 | -4.8411
-13.5 | -0.8278 | 0.06649 | -0.0564 | -12.45
-13 | -0.8591 | 0.05879 | -0.0556 | -14.613
-12.5 | -0.9059 | 0.05155 | -0.0505 | -17.5732
-12 | -1.0025 | 0.0459 | -0.0327 | -21.841
-11.5 | -0.9994 | 0.04118 | -0.0264 | -24.2691
-11 | -0.9765 | 0.0372 | -0.0224 | -26.25
-10.5 | -0.9532 | 0.03452 | -0.0178 | -27.613
-10 | -0.9334 | 0.032 | -0.0121 | -29.1687
-9.5 | -0.9093 | 0.02945 | -0.0068 | -30.8761
-9 | -0.8863 | 0.02765 | -0.0009 | -32.0542
-8.5 | -0.846 | 0.02506 | 0.0014 | -33.759
-8 | -0.8173 | 0.02368 | 0.0062 | -34.5144
-7.5 | -0.791 | 0.02257 | 0.0115 | -35.0465
-7 | -0.7654 | 0.02088 | 0.0165 | -36.6571
-6.5 | -0.6946 | 0.01972 | 0.0129 | -35.2231
-6 | -0.6213 | 0.01794 | 0.0085 | -34.6321
-5.5 | -0.5495 | 0.01644 | 0.0047 | -33.4246
-5 | -0.4821 | 0.01473 | 0.002 | -32.7291
-4.5 | -0.4318 | 0.01212 | 0.0019 | -35.6271
-4 | -0.3632 | 0.0113 | -0.0002 | -32.1416
-3.5 | -0.2969 | 0.01063 | -0.0014 | -27.9304
-3 | -0.2359 | 0.01012 | -0.0014 | -23.3103
-2.5 | -0.1813 | 0.00977 | 0.0001 | -18.5568
-2 | -0.1288 | 0.00958 | 0.002 | -13.4447
-1.5 | -0.0753 | 0.00949 | 0.0037 | -7.9347
-1 | -0.023 | 0.00953 | 0.0056 | -2.4134
-0.5 | 0.0325 | 0.0097 | 0.0068 | 3.3505
0 | 0.0874 | 0.00996 | 0.0082 | 8.7751
0.5 | 0.1475 | 0.01038 | 0.0084 | 14.21
1 | 0.2106 | 0.01086 | 0.0078 | 19.3923
1.5 | 0.2808 | 0.01143 | 0.0056 | 24.5669
2 | 0.3526 | 0.01201 | 0.003 | 29.3589
2.5 | 0.4206 | 0.0126 | 0.0009 | 33.381
3 | 0.5003 | 0.01323 | -0.0039 | 37.8156
3.5 | 0.5707 | 0.01387 | -0.0069 | 41.1464
4 | 0.6398 | 0.01457 | -0.0099 | 43.9121
4.5 | 0.7107 | 0.01529 | -0.0135 | 46.4814
5 | 0.7853 | 0.01602 | -0.018 | 49.02
5.5 | 0.8605 | 0.01662 | -0.0226 | 51.775
6 | 0.8917 | 0.0171 | -0.0184 | 52.1462
6.5 | 0.9212 | 0.01785 | -0.0139 | 51.6078
7 | 0.9509 | 0.01848 | -0.0093 | 51.4556
7.5 | 0.9801 | 0.01939 | -0.0047 | 50.5467
8 | 1.0085 | 0.02011 | 0.0002 | 50.1492
8.5 | 1.0384 | 0.02129 | 0.0045 | 48.7741
9 | 1.064 | 0.02206 | 0.0098 | 48.2321
9.5 | 1.0919 | 0.02309 | 0.0145 | 47.2889
10 | 1.1179 | 0.02434 | 0.0193 | 45.9285
10.5 | 1.1402 | 0.02533 | 0.0248 | 45.0138
11 | 1.1688 | 0.02689 | 0.0287 | 43.466
11.5 | 1.1753 | 0.02792 | 0.0364 | 42.0953
12 | 1.1925 | 0.02911 | 0.0417 | 40.9653
12.5 | 1.2124 | 0.03099 | 0.0458 | 39.1223
13 | 1.2186 | 0.0328 | 0.051 | 37.1524
13.5 | 1.2367 | 0.03453 | 0.0542 | 35.8152
14 | 1.24 | 0.03755 | 0.0575 | 33.0226
14.5 | 1.2426 | 0.04065 | 0.0598 | 30.5683
15 | 1.26 | 0.04334 | 0.0612 | 29.0725
15.5 | 1.2416 | 0.04899 | 0.0616 | 25.3439
16 | 1.2373 | 0.05403 | 0.0609 | 22.9002
16.5 | 1.2435 | 0.0584 | 0.0605 | 21.2928
17 | 1.2049 | 0.06868 | 0.0561 | 17.5437
17.5 | 1.1783 | 0.07845 | 0.0514 | 15.0198
18 | 1.191 | 0.08256 | 0.0504 | 14.4259
18.5 | 1.0825 | 0.10698 | 0.0359 | 10.1187
19.5 | 0.7052 | 0.21675 | -0.0231 | 3.2535
20 | 0.7275 | 0.22072 | -0.0246 | 3.296

## 21. Re 250k Mach 0.25 (1)
BIGFOIL.COM POLAR EXPORT
NACA22115
NACA22115 |  |  |  | Cl Max: | 1.316 | at alpha= | 14.5 | deg
JavaFoil+Calcfoil stall+Eppler ext transition |  |  |  | L/D Max: | 54.997 | at alpha= | 7.5 | deg
Re: | 250000 |  |  | Cd Min: | 0.0107 | at alpha= | -1 | deg
Mach: | 0.25 |  |  | Cl=0 at alpha= | -0.77778 | deg
|  |  |  | @ Cl=0.1, Cd= | 0.010803
|  |  |  | @ Cl=0.4, Cd= | 0.011196
|  |  |  | @ Cl=0.6, Cd= | 0.013815
alpha (deg) | Cl | Cd | Cm | Cl/Cd
-18.5 | -0.688 | 0.21848 | 0.007 | -3.151
-18 | -0.73 | 0.2038 | 0.007 | -3.584
-17.5 | -0.769 | 0.191 | 0.007 | -4.027
-17 | -0.804 | 0.17555 | 0.007 | -4.581
-16.5 | -0.835 | 0.16456 | 0.007 | -5.077
-16 | -0.863 | 0.1525 | 0.007 | -5.658
-15.5 | -0.886 | 0.14302 | 0.007 | -6.193
-15 | -0.904 | 0.13343 | 0.007 | -6.776
-14.5 | -0.918 | 0.12427 | 0.006 | -7.386
-14 | -0.927 | 0.11651 | 0.006 | -7.954
-13.5 | -0.931 | 0.10877 | 0.006 | -8.559
-13 | -0.93 | 0.10189 | 0.006 | -9.131
-12.5 | -0.925 | 0.0948 | 0.006 | -9.757
-12 | -0.915 | 0.0888 | 0.006 | -10.305
-11.5 | -0.899 | 0.08304 | 0.006 | -10.828
-11 | -0.879 | 0.07764 | 0.006 | -11.325
-10.5 | -0.856 | 0.07267 | 0.006 | -11.778
-10 | -0.829 | 0.06788 | 0.006 | -12.213
-9.5 | -0.799 | 0.06341 | 0.006 | -12.6
-9 | -0.766 | 0.05935 | 0.005 | -12.909
-8.5 | -0.731 | 0.05558 | 0.005 | -13.147
-8 | -0.693 | 0.05197 | 0.005 | -13.334
-7.5 | -0.653 | 0.04847 | 0.005 | -13.481
-7 | -0.748 | 0.01621 | 0.01 | -46.167
-6.5 | -0.695 | 0.01582 | 0.009 | -43.926
-6 | -0.64 | 0.01527 | 0.009 | -41.897
-5.5 | -0.583 | 0.01476 | 0.009 | -39.469
-5 | -0.524 | 0.01434 | 0.008 | -36.555
-4.5 | -0.464 | 0.01394 | 0.008 | -33.305
-4 | -0.404 | 0.01363 | 0.008 | -29.621
-3.5 | -0.342 | 0.0124 | 0.007 | -27.586
-3 | -0.28 | 0.01276 | 0.007 | -21.956
-2.5 | -0.218 | 0.01086 | 0.006 | -20.054
-2 | -0.155 | 0.01078 | 0.006 | -14.355
-1.5 | -0.092 | 0.01075 | 0.006 | -8.513
-1 | -0.028 | 0.0107 | 0.005 | -2.627
-0.5 | 0.035 | 0.01072 | 0.005 | 3.297
0 | 0.099 | 0.0108 | 0.004 | 9.143
0.5 | 0.162 | 0.01098 | 0.004 | 14.751
1 | 0.225 | 0.01071 | 0.004 | 21.007
1.5 | 0.288 | 0.011 | 0.003 | 26.188
2 | 0.351 | 0.01084 | 0.003 | 32.364
2.5 | 0.413 | 0.01129 | 0.002 | 36.6
3 | 0.475 | 0.01305 | 0.002 | 36.401
3.5 | 0.537 | 0.01342 | 0.002 | 39.999
4 | 0.598 | 0.0138 | 0.001 | 43.316
4.5 | 0.659 | 0.01425 | 0.001 | 46.219
5 | 0.718 | 0.01455 | 0 | 49.386
5.5 | 0.777 | 0.01511 | 0 | 51.463
6 | 0.835 | 0.01573 | 0 | 53.119
6.5 | 0.892 | 0.01643 | -0.001 | 54.284
7 | 0.947 | 0.01724 | -0.001 | 54.911
7.5 | 1 | 0.01818 | -0.001 | 54.997
8 | 1.049 | 0.01932 | -0.002 | 54.31
8.5 | 1.096 | 0.02073 | -0.002 | 52.872
9 | 1.138 | 0.0225 | -0.003 | 50.56
9.5 | 1.175 | 0.02495 | -0.003 | 47.078
10 | 1.206 | 0.02831 | -0.003 | 42.596
10.5 | 1.232 | 0.03276 | -0.003 | 37.592
11 | 1.252 | 0.03841 | -0.004 | 32.6
11.5 | 1.269 | 0.04529 | -0.004 | 28.018
12 | 1.283 | 0.05304 | -0.004 | 24.188
12.5 | 1.294 | 0.06148 | -0.004 | 21.043
13 | 1.303 | 0.07027 | -0.004 | 18.546
13.5 | 1.311 | 0.07926 | -0.004 | 16.538
14 | 1.315 | 0.08836 | -0.005 | 14.884
14.5 | 1.316 | 0.09754 | -0.005 | 13.491
15 | 1.313 | 0.1069 | -0.005 | 12.284
15.5 | 1.307 | 0.11642 | -0.005 | 11.225
16 | 1.296 | 0.12607 | -0.005 | 10.284
16.5 | 1.282 | 0.1363 | -0.005 | 9.403
17 | 1.259 | 0.14657 | -0.005 | 8.593
17.5 | 1.232 | 0.15737 | -0.006 | 7.829
18 | 1.2 | 0.16917 | -0.006 | 7.091
18.5 | 1.162 | 0.18134 | -0.006 | 6.408
19 | 1.12 | 0.19515 | -0.006 | 5.737
19.5 | 1.073 | 0.20965 | -0.006 | 5.117

## 22. Re 250k Mach 0.25 (2)
BIGFOIL.COM POLAR EXPORT
NACA22115
NACA22115 |  |  |  | Cl Max: | 1.1815 | at alpha= | 13 | deg
XFOIL ncrit=9 |  |  |  | L/D Max: | 50.6682 | at alpha= | 5.5 | deg
Re: | 250000 |  |  | Cd Min: | 0.19444 | at alpha= | 18 | deg
Mach: | 0.25 |  |  | Cl=0 at alpha= | -0.77947 | deg
|  |  |  | @ Cl=0.1, Cd= | 0.010216
|  |  |  | @ Cl=0.4, Cd= | 0.01263
|  |  |  | @ Cl=0.6, Cd= | 0.014613
alpha (deg) | Cl | Cd | Cm | Cl/Cd
-15 | -0.3872 | 0.13999 | -0.0163 | -2.7659
-14.5 | -0.4248 | 0.13124 | -0.0239 | -3.2368
-14 | -0.3985 | 0.12808 | -0.0224 | -3.1113
-13.5 | -0.7124 | 0.08125 | -0.0507 | -8.768
-13 | -0.7281 | 0.07186 | -0.0537 | -10.1322
-12.5 | -0.7777 | 0.06099 | -0.0576 | -12.7513
-12 | -0.8276 | 0.05272 | -0.0564 | -15.698
-11.5 | -0.8689 | 0.04668 | -0.0504 | -18.614
-11 | -0.8977 | 0.04233 | -0.0413 | -21.2072
-10.5 | -0.9116 | 0.03894 | -0.0318 | -23.4104
-10 | -0.9118 | 0.0358 | -0.0235 | -25.4693
-9.5 | -0.9042 | 0.03271 | -0.0156 | -27.6429
-9 | -0.8883 | 0.03002 | -0.0085 | -29.5903
-8.5 | -0.8597 | 0.02725 | -0.0035 | -31.5486
-8 | -0.8304 | 0.02542 | 0.0014 | -32.6672
-7.5 | -0.8039 | 0.02391 | 0.0071 | -33.6219
-7 | -0.777 | 0.02228 | 0.0126 | -34.8743
-6.5 | -0.7016 | 0.02055 | 0.0086 | -34.1411
-6 | -0.624 | 0.01863 | 0.0041 | -33.4944
-5.5 | -0.5499 | 0.01694 | 0.0005 | -32.4616
-5 | -0.4779 | 0.01533 | -0.0025 | -31.1742
-4.5 | -0.4264 | 0.0124 | -0.0026 | -34.3871
-4 | -0.3583 | 0.01144 | -0.004 | -31.3199
-3.5 | -0.2983 | 0.0108 | -0.0034 | -27.6204
-3 | -0.2378 | 0.01029 | -0.0028 | -23.1098
-2.5 | -0.1831 | 0.00995 | -0.0008 | -18.402
-2 | -0.1303 | 0.00976 | 0.0015 | -13.3504
-1.5 | -0.0764 | 0.00968 | 0.0035 | -7.8926
-1 | -0.0232 | 0.00971 | 0.0057 | -2.3893
-0.5 | 0.0294 | 0.00986 | 0.0079 | 2.9817
0 | 0.0867 | 0.01013 | 0.0093 | 8.5587
0.5 | 0.144 | 0.0105 | 0.0104 | 13.7143
1 | 0.2097 | 0.01099 | 0.0098 | 19.081
1.5 | 0.2781 | 0.01158 | 0.0085 | 24.0155
2 | 0.3484 | 0.01218 | 0.0067 | 28.6043
2.5 | 0.4298 | 0.01289 | 0.0024 | 33.3437
3 | 0.5048 | 0.01358 | -0.0008 | 37.1723
3.5 | 0.5753 | 0.01434 | -0.0034 | 40.1185
4 | 0.6467 | 0.01513 | -0.0063 | 42.7429
4.5 | 0.7203 | 0.01595 | -0.0098 | 45.1599
5 | 0.8007 | 0.01665 | -0.0147 | 48.0901
5.5 | 0.8796 | 0.01736 | -0.0193 | 50.6682
6 | 0.9115 | 0.01815 | -0.0149 | 50.2204
6.5 | 0.9413 | 0.0188 | -0.0098 | 50.0691
7 | 0.9702 | 0.01979 | -0.0047 | 49.0248
7.5 | 0.998 | 0.02055 | 0.0008 | 48.5645
8 | 1.0278 | 0.02182 | 0.0057 | 47.1036
8.5 | 1.0512 | 0.0227 | 0.012 | 46.3084
9 | 1.0766 | 0.02376 | 0.0177 | 45.3114
9.5 | 1.1011 | 0.02525 | 0.0233 | 43.6079
10 | 1.117 | 0.02639 | 0.0303 | 42.3266
10.5 | 1.1438 | 0.02813 | 0.0351 | 40.6612
11 | 1.144 | 0.02949 | 0.0437 | 38.7928
11.5 | 1.1573 | 0.03109 | 0.0495 | 37.2242
12 | 1.1738 | 0.03343 | 0.0538 | 35.1122
12.5 | 1.1704 | 0.03626 | 0.0589 | 32.278
13 | 1.1815 | 0.03876 | 0.0619 | 30.4825
13.5 | 1.1784 | 0.04292 | 0.0643 | 27.4557
14 | 1.1602 | 0.04869 | 0.0649 | 23.8283
14.5 | 1.1658 | 0.05283 | 0.065 | 22.067
15 | 1.1415 | 0.06074 | 0.0628 | 18.7932
15.5 | 1.0773 | 0.07484 | 0.0555 | 14.3947
16 | 0.6813 | 0.15825 | 0.0074 | 4.3052
16.5 | 0.6664 | 0.17154 | 0.0007 | 3.8848
17.5 | 0.6833 | 0.18692 | -0.0063 | 3.6556
18 | 0.6976 | 0.19444 | -0.009 | 3.5877

## 23. Re 250k Mach 0.50 (1)
BIGFOIL.COM POLAR EXPORT
NACA22115
NACA22115 |  |  |  | Cl Max: | 1.166 | at alpha= | 20 | deg
JavaFoil+Calcfoil stall+Eppler ext transition |  |  |  | L/D Max: | 47.913 | at alpha= | 5.5 | deg
Re: | 250000 |  |  | Cd Min: | 0.01046 | at alpha= | -1.5 | deg
Mach: | 0.5 |  |  | Cl=0 at alpha= | -0.77857 | deg
|  |  |  | @ Cl=0.1, Cd= | 0.010616
|  |  |  | @ Cl=0.4, Cd= | 0.013408
|  |  |  | @ Cl=0.6, Cd= | 0.014786
alpha (deg) | Cl | Cd | Cm | Cl/Cd
-20 | -1.044 | 0.28191 | 0.012 | -3.704
-19.5 | -1.018 | 0.27713 | 0.012 | -3.675
-19 | -0.991 | 0.27067 | 0.011 | -3.661
-18.5 | -0.965 | 0.25277 | 0.011 | -3.818
-18 | -0.938 | 0.24901 | 0.011 | -3.766
-17.5 | -0.912 | 0.24382 | 0.011 | -3.739
-17 | -0.884 | 0.2351 | 0.01 | -3.761
-16.5 | -0.858 | 0.22885 | 0.01 | -3.749
-16 | -0.831 | 0.22354 | 0.009 | -3.715
-15.5 | -0.804 | 0.21906 | 0.009 | -3.671
-15 | -0.778 | 0.2155 | 0.009 | -3.609
-14.5 | -0.75 | 0.19742 | 0.009 | -3.8
-14 | -0.724 | 0.19229 | 0.008 | -3.763
-13.5 | -0.696 | 0.18309 | 0.008 | -3.802
-13 | -0.67 | 0.17882 | 0.008 | -3.744
-12.5 | -0.642 | 0.1711 | 0.007 | -3.752
-12 | -0.615 | 0.16777 | 0.007 | -3.667
-11.5 | -0.588 | 0.1623 | 0.007 | -3.622
-11 | -0.561 | 0.15312 | 0.006 | -3.663
-10.5 | -0.533 | 0.14553 | 0.006 | -3.666
-10 | -0.506 | 0.13389 | 0.006 | -3.78
-9.5 | -0.479 | 0.12019 | 0.005 | -3.983
-9 | -0.5 | 0.0849 | 0.005 | -5.886
-8.5 | -0.68 | 0.06764 | 0.005 | -10.059
-8 | -0.692 | 0.06026 | 0.005 | -11.487
-7.5 | -0.677 | 0.05469 | 0.005 | -12.379
-7 | -0.647 | 0.05033 | 0.005 | -12.861
-6.5 | -0.61 | 0.04642 | 0.005 | -13.132
-6 | -0.567 | 0.04303 | 0.005 | -13.179
-5.5 | -0.637 | 0.01664 | 0.01 | -38.291
-5 | -0.577 | 0.01602 | 0.009 | -35.999
-4.5 | -0.513 | 0.01543 | 0.009 | -33.262
-4 | -0.447 | 0.01495 | 0.008 | -29.916
-3.5 | -0.38 | 0.01457 | 0.008 | -26.096
-3 | -0.312 | 0.01425 | 0.008 | -21.87
-2.5 | -0.243 | 0.01063 | 0.007 | -22.829
-2 | -0.173 | 0.01054 | 0.007 | -16.384
-1.5 | -0.102 | 0.01046 | 0.006 | -9.764
-1 | -0.031 | 0.01048 | 0.006 | -2.995
-0.5 | 0.039 | 0.0109 | 0.005 | 3.617
0 | 0.11 | 0.01057 | 0.005 | 10.411
0.5 | 0.181 | 0.01072 | 0.004 | 16.838
1 | 0.251 | 0.01053 | 0.004 | 23.823
1.5 | 0.321 | 0.01192 | 0.004 | 26.905
2 | 0.39 | 0.01335 | 0.003 | 29.212
2.5 | 0.459 | 0.01375 | 0.003 | 33.374
3 | 0.527 | 0.01421 | 0.002 | 37.092
3.5 | 0.594 | 0.01473 | 0.002 | 40.361
4 | 0.661 | 0.01535 | 0.001 | 43.067
4.5 | 0.726 | 0.01605 | 0.001 | 45.217
5 | 0.789 | 0.01691 | 0 | 46.68
5.5 | 0.85 | 0.01774 | 0 | 47.913
6 | 0.908 | 0.01899 | 0 | 47.787
6.5 | 0.961 | 0.0206 | -0.001 | 46.624
7 | 1.007 | 0.02284 | -0.001 | 44.096
7.5 | 1.045 | 0.02612 | -0.002 | 40.022
8 | 1.072 | 0.0312 | -0.002 | 34.366
8.5 | 1.089 | 0.03872 | -0.002 | 28.115
9 | 1.095 | 0.04888 | -0.002 | 22.395
9.5 | 1.096 | 0.06022 | -0.003 | 18.201
10 | 1.092 | 0.07157 | -0.003 | 15.256
10.5 | 1.071 | 0.08356 | -0.003 | 12.817
11 | 1.001 | 0.0994 | -0.003 | 10.067
11.5 | 0.682 | 0.1466 | -0.002 | 4.651
12 | 0.711 | 0.17527 | -0.003 | 4.056
12.5 | 0.74 | 0.18697 | -0.003 | 3.956
13 | 0.768 | 0.19815 | -0.003 | 3.878
13.5 | 0.797 | 0.21033 | -0.004 | 3.791
14 | 0.826 | 0.21694 | -0.004 | 3.81
14.5 | 0.856 | 0.23107 | -0.004 | 3.703
15 | 0.883 | 0.23701 | -0.004 | 3.727
15.5 | 0.913 | 0.25333 | -0.005 | 3.603
16 | 0.94 | 0.24845 | -0.005 | 3.785
16.5 | 0.97 | 0.26708 | -0.005 | 3.631
17 | 0.997 | 0.26274 | -0.006 | 3.796
17.5 | 1.025 | 0.27542 | -0.006 | 3.722
18 | 1.054 | 0.27245 | -0.006 | 3.87
18.5 | 1.082 | 0.28355 | -0.006 | 3.815
19 | 1.11 | 0.29412 | -0.007 | 3.772
19.5 | 1.139 | 0.2927 | -0.007 | 3.891
20 | 1.166 | 0.31208 | -0.007 | 3.736

## 24. Re 250k Mach 0.50 (2)
BIGFOIL.COM POLAR EXPORT
NACA22115
NACA22115 |  |  |  | Cl Max: | 0.9935 | at alpha= | 7 | deg
XFOIL ncrit=9 |  |  |  | L/D Max: | 43.2615 | at alpha= | 5.5 | deg
Re: | 250000 |  |  | Cd Min: | 0.11963 | at alpha= | 12 | deg
Mach: | 0.5 |  |  | Cl=0 at alpha= | -0.75 | deg
|  |  |  | @ Cl=0.1, Cd= | 0.011031
|  |  |  | @ Cl=0.4, Cd= | 0.013762
|  |  |  | @ Cl=0.6, Cd= | 0.11963
alpha (deg) | Cl | Cd | Cm | Cl/Cd
-12 | -0.4969 | 0.10665 | -0.0324 | -4.6592
-11.5 | -0.5086 | 0.09497 | -0.037 | -5.3554
-11 | -0.5523 | 0.07824 | -0.0468 | -7.059
-10.5 | -0.6029 | 0.06377 | -0.0559 | -9.4543
-10 | -0.6439 | 0.0534 | -0.0604 | -12.0581
-9.5 | -0.6795 | 0.04566 | -0.0602 | -14.8817
-9 | -0.7089 | 0.03999 | -0.0557 | -17.7269
-8.5 | -0.7342 | 0.03591 | -0.0475 | -20.4456
-8 | -0.7604 | 0.033 | -0.0357 | -23.0424
-7.5 | -0.7892 | 0.03106 | -0.0212 | -25.4089
-7 | -0.7992 | 0.029 | -0.0092 | -27.5586
-6.5 | -0.7148 | 0.02502 | -0.0125 | -28.5691
-6 | -0.6216 | 0.02204 | -0.0166 | -28.2033
-5.5 | -0.5399 | 0.01956 | -0.0192 | -27.6022
-5 | -0.4659 | 0.01716 | -0.0207 | -27.1503
-4.5 | -0.3921 | 0.01484 | -0.022 | -26.4218
-4 | -0.3566 | 0.01235 | -0.0165 | -28.8745
-3.5 | -0.2986 | 0.01159 | -0.0132 | -25.7636
-3 | -0.2424 | 0.01112 | -0.0095 | -21.7986
-2.5 | -0.1883 | 0.01084 | -0.0053 | -17.3708
-2 | -0.1358 | 0.01069 | -0.0009 | -12.7035
-1.5 | -0.0817 | 0.01062 | 0.003 | -7.693
-1 | -0.0272 | 0.01064 | 0.0068 | -2.5564
-0.5 | 0.0272 | 0.01075 | 0.0106 | 2.5302
0 | 0.0836 | 0.01094 | 0.014 | 7.6417
0.5 | 0.1447 | 0.01128 | 0.0164 | 12.828
1 | 0.2101 | 0.01174 | 0.0179 | 17.8961
1.5 | 0.2735 | 0.01234 | 0.0198 | 22.1637
2 | 0.3463 | 0.0131 | 0.0197 | 26.4351
2.5 | 0.4242 | 0.01406 | 0.0184 | 30.1707
3 | 0.5051 | 0.01515 | 0.0163 | 33.3399
3.5 | 0.5968 | 0.01641 | 0.012 | 36.3681
4 | 0.6813 | 0.01766 | 0.0091 | 38.5787
4.5 | 0.7671 | 0.01894 | 0.006 | 40.5016
5 | 0.854 | 0.02034 | 0.0027 | 41.9862
5.5 | 0.9431 | 0.0218 | -0.0009 | 43.2615
6 | 0.9733 | 0.02326 | 0.0055 | 41.8444
6.5 | 0.9851 | 0.02456 | 0.015 | 40.1099
7 | 0.9935 | 0.02622 | 0.0247 | 37.8909
7.5 | 0.9753 | 0.02778 | 0.0381 | 35.108
8 | 0.9654 | 0.02984 | 0.0487 | 32.3525
8.5 | 0.9684 | 0.03243 | 0.0564 | 29.8612
9 | 0.9395 | 0.037 | 0.0631 | 25.3919
9.5 | 0.9049 | 0.04335 | 0.0659 | 20.8743
10 | 0.8737 | 0.05102 | 0.0652 | 17.1247
10.5 | 0.8497 | 0.0591 | 0.0633 | 14.3773
11 | 0.624 | 0.09792 | 0.0366 | 6.3725
11.5 | 0.6453 | 0.10186 | 0.037 | 6.3352
12 | 0.5916 | 0.11963 | 0.0273 | 4.9452

## 25. Re 500k Mach 0.00 (1)
BIGFOIL.COM POLAR EXPORT
NACA22115
NACA22115 |  |  |  | Cl Max: | 1.427 | at alpha= | 16 | deg
JavaFoil+Calcfoil stall+Eppler ext transition |  |  |  | L/D Max: | 69.239 | at alpha= | 8.5 | deg
Re: | 500000 |  |  | Cd Min: | 0.0091 | at alpha= | -0.5 | deg
Mach: | 0 |  |  | Cl=0 at alpha= | -0.77869 | deg
|  |  |  | @ Cl=0.1, Cd= | 0.0091798
|  |  |  | @ Cl=0.4, Cd= | 0.010184
|  |  |  | @ Cl=0.6, Cd= | 0.010523
alpha (deg) | Cl | Cd | Cm | Cl/Cd
-20 | -0.986 | 0.18682 | 0.008 | -5.277
-19.5 | -0.998 | 0.17757 | 0.008 | -5.621
-19 | -1.009 | 0.16903 | 0.008 | -5.972
-18.5 | -1.019 | 0.16079 | 0.008 | -6.337
-18 | -1.027 | 0.153 | 0.008 | -6.71
-17.5 | -1.033 | 0.14549 | 0.008 | -7.097
-17 | -1.037 | 0.13793 | 0.008 | -7.516
-16.5 | -1.039 | 0.13143 | 0.008 | -7.902
-16 | -1.038 | 0.12406 | 0.007 | -8.367
-15.5 | -1.035 | 0.11729 | 0.007 | -8.827
-15 | -1.03 | 0.11116 | 0.007 | -9.267
-14.5 | -1.023 | 0.10502 | 0.007 | -9.736
-14 | -1.012 | 0.09922 | 0.007 | -10.2
-13.5 | -0.999 | 0.09357 | 0.007 | -10.674
-13 | -0.983 | 0.08807 | 0.007 | -11.162
-12.5 | -0.965 | 0.08271 | 0.007 | -11.666
-12 | -0.943 | 0.07789 | 0.007 | -12.113
-11.5 | -0.919 | 0.07294 | 0.007 | -12.602
-11 | -0.893 | 0.06815 | 0.007 | -13.1
-10.5 | -1.038 | 0.01867 | 0.012 | -55.614
-10 | -1.007 | 0.0175 | 0.012 | -57.533
-9.5 | -0.969 | 0.01664 | 0.011 | -58.211
-9 | -0.927 | 0.01588 | 0.011 | -58.37
-8.5 | -0.882 | 0.01521 | 0.011 | -57.963
-8 | -0.834 | 0.01472 | 0.01 | -56.673
-7.5 | -0.784 | 0.01417 | 0.01 | -55.371
-7 | -0.732 | 0.01365 | 0.01 | -53.668
-6.5 | -0.679 | 0.01318 | 0.009 | -51.472
-6 | -0.623 | 0.01275 | 0.009 | -48.894
-5.5 | -0.567 | 0.01237 | 0.008 | -45.826
-5 | -0.51 | 0.01082 | 0.008 | -47.112
-4.5 | -0.451 | 0.01137 | 0.008 | -39.672
-4 | -0.392 | 0.01115 | 0.007 | -35.13
-3.5 | -0.332 | 0.01156 | 0.007 | -28.731
-3 | -0.272 | 0.00939 | 0.007 | -28.945
-2.5 | -0.211 | 0.00925 | 0.006 | -22.816
-2 | -0.15 | 0.00957 | 0.006 | -15.683
-1.5 | -0.089 | 0.00912 | 0.005 | -9.728
-1 | -0.027 | 0.00911 | 0.005 | -2.991
-0.5 | 0.034 | 0.0091 | 0.005 | 3.761
0 | 0.096 | 0.00917 | 0.004 | 10.435
0.5 | 0.157 | 0.00932 | 0.004 | 16.838
1 | 0.218 | 0.0098 | 0.003 | 22.261
1.5 | 0.279 | 0.00954 | 0.003 | 29.269
2 | 0.34 | 0.00983 | 0.003 | 34.614
2.5 | 0.401 | 0.01019 | 0.002 | 39.357
3 | 0.461 | 0.01091 | 0.002 | 42.261
3.5 | 0.521 | 0.01065 | 0.002 | 48.927
4 | 0.581 | 0.01043 | 0.001 | 55.724
4.5 | 0.64 | 0.01072 | 0.001 | 59.731
5 | 0.699 | 0.01194 | 0 | 58.587
5.5 | 0.758 | 0.01233 | 0 | 61.463
6 | 0.815 | 0.01276 | 0 | 63.917
6.5 | 0.872 | 0.01323 | -0.001 | 65.929
7 | 0.928 | 0.01375 | -0.001 | 67.507
7.5 | 0.983 | 0.01432 | -0.001 | 68.615
8 | 1.036 | 0.01496 | -0.002 | 69.212
8.5 | 1.087 | 0.0157 | -0.002 | 69.239
9 | 1.136 | 0.01653 | -0.002 | 68.735
9.5 | 1.183 | 0.01754 | -0.003 | 67.427
10 | 1.226 | 0.01872 | -0.003 | 65.476
10.5 | 1.265 | 0.02023 | -0.003 | 62.522
11 | 1.3 | 0.02215 | -0.004 | 58.692
11.5 | 1.33 | 0.02463 | -0.004 | 53.998
12 | 1.356 | 0.02786 | -0.004 | 48.66
12.5 | 1.375 | 0.03206 | -0.005 | 42.901
13 | 1.391 | 0.03725 | -0.005 | 37.358
13.5 | 1.404 | 0.04349 | -0.005 | 32.277
14 | 1.412 | 0.05074 | -0.005 | 27.836
14.5 | 1.418 | 0.05879 | -0.005 | 24.119
15 | 1.423 | 0.06719 | -0.006 | 21.173
15.5 | 1.425 | 0.07618 | -0.006 | 18.708
16 | 1.427 | 0.08514 | -0.006 | 16.761
16.5 | 1.427 | 0.09414 | -0.006 | 15.162
17 | 1.424 | 0.10301 | -0.006 | 13.827
17.5 | 1.419 | 0.11204 | -0.006 | 12.668
18 | 1.412 | 0.12115 | -0.006 | 11.659
18.5 | 1.404 | 0.13009 | -0.006 | 10.791
19 | 1.393 | 0.1392 | -0.007 | 10.008
19.5 | 1.38 | 0.14856 | -0.007 | 9.292
20 | 1.366 | 0.15794 | -0.007 | 8.649

## 26. Re 500k Mach 0.00 (2)
BIGFOIL.COM POLAR EXPORT
NACA22115
NACA22115 |  |  |  | Cl Max: | 1.3362 | at alpha= | 16 | deg
XFOIL ncrit=9 |  |  |  | L/D Max: | 67.3321 | at alpha= | 8 | deg
Re: | 500000 |  |  | Cd Min: | 0.19276 | at alpha= | -18.5 | deg
Mach: | 0 |  |  | Cl=0 at alpha= | -0.67787 | deg
|  |  |  | @ Cl=0.1, Cd= | 0.0075502
|  |  |  | @ Cl=0.4, Cd= | 0.0093947
|  |  |  | @ Cl=0.6, Cd= | 0.011349
alpha (deg) | Cl | Cd | Cm | Cl/Cd
-18.5 | -0.612 | 0.19276 | 0.0126 | -3.1749
-18 | -0.5972 | 0.18694 | 0.0099 | -3.1946
-17.5 | -0.6075 | 0.17267 | 0.0017 | -3.5183
-17 | -0.7137 | 0.12787 | -0.0174 | -5.5814
-16.5 | -0.8802 | 0.08508 | -0.0436 | -10.3456
-16 | -0.9659 | 0.06579 | -0.0542 | -14.6816
-15.5 | -1.0108 | 0.05502 | -0.0575 | -18.3715
-15 | -1.0336 | 0.04803 | -0.0575 | -21.5199
-14.5 | -1.0473 | 0.04263 | -0.0556 | -24.5672
-14 | -1.0531 | 0.03817 | -0.0523 | -27.5897
-13.5 | -1.0541 | 0.03487 | -0.0478 | -30.2294
-13 | -1.041 | 0.03173 | -0.0438 | -32.8081
-12.5 | -1.0187 | 0.02959 | -0.0402 | -34.4272
-12 | -0.9989 | 0.02798 | -0.0357 | -35.7005
-11.5 | -0.9774 | 0.02628 | -0.0309 | -37.1918
-11 | -0.9585 | 0.0248 | -0.0251 | -38.6492
-10.5 | -0.94 | 0.02334 | -0.0189 | -40.2742
-10 | -0.9231 | 0.02202 | -0.0124 | -41.921
-9.5 | -0.9063 | 0.02107 | -0.0056 | -43.0138
-9 | -0.8896 | 0.02012 | 0.0014 | -44.2147
-8.5 | -0.8666 | 0.01934 | 0.0071 | -44.8087
-8 | -0.7995 | 0.01769 | 0.0036 | -45.195
-7.5 | -0.7305 | 0.01674 | 0.0004 | -43.638
-7 | -0.6642 | 0.0153 | -0.0025 | -43.4118
-6.5 | -0.5967 | 0.01419 | -0.0053 | -42.0507
-6 | -0.5297 | 0.01332 | -0.0078 | -39.7673
-5.5 | -0.4554 | 0.01218 | -0.0118 | -37.3892
-5 | -0.3926 | 0.01111 | -0.0133 | -35.3375
-4.5 | -0.3555 | 0.00896 | -0.0104 | -39.6763
-4 | -0.3026 | 0.00828 | -0.0096 | -36.5459
-3.5 | -0.255 | 0.0079 | -0.0075 | -32.2785
-3 | -0.209 | 0.00764 | -0.0049 | -27.356
-2.5 | -0.1638 | 0.00746 | -0.0022 | -21.9571
-2 | -0.119 | 0.00736 | 0.0007 | -16.1685
-1.5 | -0.075 | 0.00729 | 0.0037 | -10.2881
-1 | -0.0297 | 0.0073 | 0.0065 | -4.0685
-0.5 | 0.0164 | 0.00736 | 0.0091 | 2.2283
0.5 | 0.1131 | 0.00758 | 0.0132 | 14.9208
1 | 0.1628 | 0.00777 | 0.015 | 20.9524
1.5 | 0.2159 | 0.00803 | 0.016 | 26.8867
2 | 0.2675 | 0.00835 | 0.0173 | 32.0359
2.5 | 0.3261 | 0.00876 | 0.017 | 37.226
3 | 0.3852 | 0.00926 | 0.0166 | 41.5983
3.5 | 0.4588 | 0.00993 | 0.0129 | 46.2034
4 | 0.5226 | 0.01056 | 0.0112 | 49.4886
4.5 | 0.5973 | 0.01132 | 0.007 | 52.765
5 | 0.6591 | 0.01198 | 0.0056 | 55.0167
5.5 | 0.7333 | 0.01262 | 0.0014 | 58.1062
6 | 0.7962 | 0.01329 | -0.0004 | 59.9097
6.5 | 0.8693 | 0.01391 | -0.0045 | 62.4946
7 | 0.9359 | 0.01448 | -0.0072 | 64.634
8 | 1.0524 | 0.01563 | -0.0097 | 67.3321
8.5 | 1.0777 | 0.01619 | -0.0043 | 66.5658
9 | 1.099 | 0.01691 | 0.0018 | 64.9911
9.5 | 1.1234 | 0.01738 | 0.0074 | 64.6375
10 | 1.1409 | 0.01804 | 0.0142 | 63.2428
10.5 | 1.1497 | 0.01879 | 0.0224 | 61.1868
11 | 1.1698 | 0.0194 | 0.0283 | 60.299
11.5 | 1.1892 | 0.02031 | 0.0338 | 58.5524
12 | 1.2096 | 0.02149 | 0.0385 | 56.2866
12.5 | 1.2344 | 0.02257 | 0.0421 | 54.6921
13 | 1.2495 | 0.02444 | 0.0461 | 51.1252
13.5 | 1.2746 | 0.02589 | 0.0486 | 49.2314
14 | 1.2922 | 0.02803 | 0.051 | 46.1006
14.5 | 1.3067 | 0.0307 | 0.0529 | 42.5635
15 | 1.3222 | 0.03356 | 0.054 | 39.3981
15.5 | 1.3262 | 0.03768 | 0.0547 | 35.1964
16 | 1.3362 | 0.04164 | 0.0546 | 32.0893
16.5 | 1.3352 | 0.04696 | 0.0538 | 28.4327
17 | 1.3308 | 0.053 | 0.0523 | 25.1094
17.5 | 1.3239 | 0.05975 | 0.05 | 22.1573
18 | 1.3056 | 0.0681 | 0.0469 | 19.1718
18.5 | 1.2899 | 0.07668 | 0.0433 | 16.8219
19 | 1.2686 | 0.08632 | 0.0389 | 14.6965
19.5 | 1.2454 | 0.09617 | 0.0344 | 12.95
20 | 1.2186 | 0.10728 | 0.0289 | 11.3591

## 27. Re 500k Mach 0.10 (1)
BIGFOIL.COM POLAR EXPORT
NACA22115
NACA22115 |  |  |  | Cl Max: | 1.414 | at alpha= | 15.5 | deg
JavaFoil+Calcfoil stall+Eppler ext transition |  |  |  | L/D Max: | 68.841 | at alpha= | 8 | deg
Re: | 500000 |  |  | Cd Min: | 0.00912 | at alpha= | -1 | deg
Mach: | 0.1 |  |  | Cl=0 at alpha= | -0.77869 | deg
|  |  |  | @ Cl=0.1, Cd= | 0.0091903
|  |  |  | @ Cl=0.4, Cd= | 0.010222
|  |  |  | @ Cl=0.6, Cd= | 0.010797
alpha (deg) | Cl | Cd | Cm | Cl/Cd
-20 | -0.943 | 0.19075 | 0.008 | -4.942
-19.5 | -0.958 | 0.18231 | 0.008 | -5.257
-19 | -0.973 | 0.17322 | 0.008 | -5.616
-18.5 | -0.986 | 0.16438 | 0.008 | -5.996
-18 | -0.997 | 0.15651 | 0.008 | -6.368
-17.5 | -1.006 | 0.14756 | 0.008 | -6.816
-17 | -1.013 | 0.14005 | 0.008 | -7.232
-16.5 | -1.018 | 0.13267 | 0.008 | -7.671
-16 | -1.02 | 0.12532 | 0.007 | -8.14
-15.5 | -1.02 | 0.11904 | 0.007 | -8.57
-15 | -1.017 | 0.11244 | 0.007 | -9.046
-14.5 | -1.012 | 0.10627 | 0.007 | -9.52
-14 | -1.003 | 0.09998 | 0.007 | -10.037
-13.5 | -0.992 | 0.09434 | 0.007 | -10.516
-13 | -0.978 | 0.08876 | 0.007 | -11.019
-12.5 | -0.961 | 0.08356 | 0.007 | -11.501
-12 | -0.941 | 0.07842 | 0.007 | -12.003
-11.5 | -0.918 | 0.07346 | 0.007 | -12.495
-11 | -0.892 | 0.06868 | 0.007 | -12.989
-10.5 | -0.864 | 0.0642 | 0.007 | -13.461
-10 | -1.007 | 0.0177 | 0.012 | -56.917
-9.5 | -0.97 | 0.01679 | 0.011 | -57.787
-9 | -0.929 | 0.01604 | 0.011 | -57.916
-8.5 | -0.884 | 0.01534 | 0.011 | -57.654
-8 | -0.837 | 0.01469 | 0.01 | -56.959
-7.5 | -0.787 | 0.01426 | 0.01 | -55.225
-7 | -0.735 | 0.01372 | 0.01 | -53.573
-6.5 | -0.681 | 0.01324 | 0.009 | -51.453
-6 | -0.626 | 0.01281 | 0.009 | -48.879
-5.5 | -0.57 | 0.01244 | 0.008 | -45.767
-5 | -0.512 | 0.01087 | 0.008 | -47.108
-4.5 | -0.453 | 0.01142 | 0.008 | -39.692
-4 | -0.394 | 0.0112 | 0.007 | -35.163
-3.5 | -0.334 | 0.01161 | 0.007 | -28.725
-3 | -0.273 | 0.00944 | 0.007 | -28.954
-2.5 | -0.212 | 0.00929 | 0.006 | -22.837
-2 | -0.151 | 0.00928 | 0.006 | -16.247
-1.5 | -0.089 | 0.00916 | 0.005 | -9.732
-1 | -0.027 | 0.00912 | 0.005 | -3.002
-0.5 | 0.034 | 0.00912 | 0.005 | 3.775
0 | 0.096 | 0.00918 | 0.004 | 10.474
0.5 | 0.158 | 0.00934 | 0.004 | 16.897
1 | 0.219 | 0.00986 | 0.003 | 22.246
1.5 | 0.281 | 0.00958 | 0.003 | 29.293
2 | 0.342 | 0.00987 | 0.003 | 34.626
2.5 | 0.403 | 0.01024 | 0.002 | 39.351
3 | 0.463 | 0.01043 | 0.002 | 44.431
3.5 | 0.524 | 0.0107 | 0.002 | 48.965
4 | 0.584 | 0.01048 | 0.001 | 55.731
4.5 | 0.643 | 0.01165 | 0.001 | 55.243
5 | 0.703 | 0.012 | 0 | 58.539
5.5 | 0.761 | 0.0124 | 0 | 61.363
6 | 0.819 | 0.01284 | 0 | 63.774
6.5 | 0.876 | 0.01332 | -0.001 | 65.774
7 | 0.932 | 0.01385 | -0.001 | 67.289
7.5 | 0.986 | 0.01444 | -0.001 | 68.3
8 | 1.04 | 0.0151 | -0.002 | 68.841
8.5 | 1.091 | 0.01587 | -0.002 | 68.732
9 | 1.14 | 0.01674 | -0.003 | 68.093
9.5 | 1.186 | 0.01779 | -0.003 | 66.648
10 | 1.228 | 0.01904 | -0.003 | 64.532
10.5 | 1.267 | 0.02065 | -0.004 | 61.371
11 | 1.301 | 0.02269 | -0.004 | 57.345
11.5 | 1.33 | 0.02532 | -0.004 | 52.515
12 | 1.354 | 0.02889 | -0.004 | 46.868
12.5 | 1.372 | 0.0333 | -0.005 | 41.216
13 | 1.387 | 0.03894 | -0.005 | 35.617
13.5 | 1.398 | 0.04561 | -0.005 | 30.641
14 | 1.405 | 0.05317 | -0.005 | 26.42
14.5 | 1.409 | 0.06156 | -0.005 | 22.89
15 | 1.412 | 0.07023 | -0.005 | 20.108
15.5 | 1.414 | 0.07929 | -0.006 | 17.827
16 | 1.413 | 0.08862 | -0.006 | 15.947
16.5 | 1.412 | 0.0977 | -0.006 | 14.453
17 | 1.407 | 0.10668 | -0.006 | 13.188
17.5 | 1.399 | 0.1158 | -0.006 | 12.085
18 | 1.39 | 0.12509 | -0.006 | 11.11
18.5 | 1.378 | 0.13425 | -0.006 | 10.265
19 | 1.364 | 0.14363 | -0.006 | 9.499
19.5 | 1.348 | 0.15311 | -0.007 | 8.805
20 | 1.33 | 0.16268 | -0.007 | 8.177

## 28. Re 500k Mach 0.10 (2)
BIGFOIL.COM POLAR EXPORT
NACA22115
NACA22115 |  |  |  | Cl Max: | 1.3262 | at alpha= | 16 | deg
XFOIL ncrit=9 |  |  |  | L/D Max: | 66.9138 | at alpha= | 8 | deg
Re: | 500000 |  |  | Cd Min: | 0.19363 | at alpha= | -18.5 | deg
Mach: | 0.1 |  |  | Cl=0 at alpha= | -0.67711 | deg
|  |  |  | @ Cl=0.1, Cd= | 0.0075743
|  |  |  | @ Cl=0.4, Cd= | 0.0094238
|  |  |  | @ Cl=0.6, Cd= | 0.011421
alpha (deg) | Cl | Cd | Cm | Cl/Cd
-18.5 | -0.612 | 0.19363 | 0.0129 | -3.1607
-18 | -0.5968 | 0.18783 | 0.0101 | -3.1773
-17.5 | -0.6066 | 0.17365 | 0.0019 | -3.4932
-16.5 | -0.7753 | 0.10623 | -0.0298 | -7.2983
-16 | -0.889 | 0.07779 | -0.048 | -11.4282
-15.5 | -0.9576 | 0.06209 | -0.0558 | -15.4228
-15 | -0.9942 | 0.05273 | -0.0581 | -18.8545
-14.5 | -1.018 | 0.04591 | -0.0575 | -22.1738
-14 | -1.0324 | 0.0405 | -0.0548 | -25.4914
-13.5 | -1.0385 | 0.03646 | -0.0507 | -28.4833
-13 | -1.0371 | 0.03314 | -0.0458 | -31.2945
-12.5 | -1.0146 | 0.03051 | -0.0424 | -33.2547
-12 | -0.996 | 0.02876 | -0.0378 | -34.6314
-11.5 | -0.9753 | 0.02696 | -0.033 | -36.1758
-11 | -0.956 | 0.0253 | -0.0273 | -37.7866
-10.5 | -0.9417 | 0.02407 | -0.0202 | -39.1234
-10 | -0.9206 | 0.02236 | -0.0145 | -41.1717
-9.5 | -0.9055 | 0.02139 | -0.0073 | -42.3329
-9 | -0.8893 | 0.0204 | -0.0002 | -43.5931
-8.5 | -0.8696 | 0.01958 | 0.0063 | -44.4127
-8 | -0.802 | 0.01789 | 0.0028 | -44.8295
-7.5 | -0.7328 | 0.01687 | -0.0003 | -43.4381
-7 | -0.6657 | 0.01543 | -0.0033 | -43.1432
-6.5 | -0.5977 | 0.01432 | -0.0061 | -41.7388
-6 | -0.531 | 0.01337 | -0.0084 | -39.7158
-5.5 | -0.4556 | 0.01226 | -0.0125 | -37.1615
-5 | -0.3921 | 0.01119 | -0.0141 | -35.0402
-4.5 | -0.3558 | 0.00902 | -0.011 | -39.4457
-4 | -0.3033 | 0.00833 | -0.01 | -36.4106
-3.5 | -0.2555 | 0.00794 | -0.0078 | -32.1788
-3 | -0.2095 | 0.00767 | -0.0051 | -27.3142
-2.5 | -0.1642 | 0.00751 | -0.0023 | -21.8642
-2 | -0.1193 | 0.0074 | 0.0006 | -16.1216
-1.5 | -0.0752 | 0.00731 | 0.0037 | -10.2873
-1 | -0.0299 | 0.00733 | 0.0065 | -4.0791
-0.5 | 0.0164 | 0.0074 | 0.0091 | 2.2162
0 | 0.0643 | 0.00748 | 0.0114 | 8.5963
0.5 | 0.1135 | 0.00761 | 0.0134 | 14.9146
1 | 0.1631 | 0.0078 | 0.0152 | 20.9103
1.5 | 0.2169 | 0.00805 | 0.0162 | 26.9441
2 | 0.2692 | 0.00838 | 0.0174 | 32.1241
2.5 | 0.3262 | 0.00879 | 0.0176 | 37.1104
3 | 0.3875 | 0.00931 | 0.0168 | 41.6219
3.5 | 0.46 | 0.00997 | 0.0134 | 46.1384
4 | 0.5237 | 0.01063 | 0.0118 | 49.2662
4.5 | 0.5989 | 0.01141 | 0.0076 | 52.489
5 | 0.6615 | 0.01205 | 0.0062 | 54.8963
5.5 | 0.7362 | 0.0127 | 0.002 | 57.9685
6 | 0.7998 | 0.01337 | 0.0002 | 59.8205
6.5 | 0.8725 | 0.01409 | -0.0037 | 61.9233
7 | 0.9403 | 0.0146 | -0.0065 | 64.4041
7.5 | 1.0101 | 0.01536 | -0.01 | 65.7617
8 | 1.0559 | 0.01578 | -0.0085 | 66.9138
8.5 | 1.0793 | 0.01642 | -0.0027 | 65.7308
9 | 1.1014 | 0.01708 | 0.0034 | 64.4848
9.5 | 1.1244 | 0.01758 | 0.0094 | 63.959
10 | 1.1365 | 0.01829 | 0.0172 | 62.1378
10.5 | 1.1484 | 0.019 | 0.0249 | 60.4421
11 | 1.169 | 0.01969 | 0.0307 | 59.3702
11.5 | 1.1868 | 0.02079 | 0.0363 | 57.0851
12 | 1.2095 | 0.02193 | 0.0406 | 55.1528
12.5 | 1.2331 | 0.02315 | 0.0443 | 53.2657
13 | 1.2492 | 0.02508 | 0.0481 | 49.8086
13.5 | 1.2728 | 0.02674 | 0.0506 | 47.5991
14 | 1.2865 | 0.02931 | 0.053 | 43.8929
14.5 | 1.3031 | 0.03199 | 0.0545 | 40.7346
15 | 1.3153 | 0.03529 | 0.0554 | 37.2712
15.5 | 1.3199 | 0.03959 | 0.0558 | 33.3392
16 | 1.3262 | 0.04408 | 0.0554 | 30.0862
16.5 | 1.3197 | 0.05016 | 0.0542 | 26.3098
17 | 1.3161 | 0.05643 | 0.0523 | 23.3227
17.5 | 1.3051 | 0.06388 | 0.0496 | 20.4305
18 | 1.2858 | 0.07256 | 0.0462 | 17.7205
18.5 | 1.2667 | 0.08183 | 0.042 | 15.4797
19 | 1.2432 | 0.09191 | 0.0374 | 13.5263
19.5 | 1.2195 | 0.10212 | 0.0325 | 11.9418
20 | 1.1915 | 0.11353 | 0.0268 | 10.495

## 29. Re 500k Mach 0.25 (1)
BIGFOIL.COM POLAR EXPORT
NACA22115
NACA22115 |  |  |  | Cl Max: | 1.352 | at alpha= | 13.5 | deg
JavaFoil+Calcfoil stall+Eppler ext transition |  |  |  | L/D Max: | 66.558 | at alpha= | 7.5 | deg
Re: | 500000 |  |  | Cd Min: | 0.00905 | at alpha= | -2 | deg
Mach: | 0.25 |  |  | Cl=0 at alpha= | -0.77778 | deg
|  |  |  | @ Cl=0.1, Cd= | 0.0094327
|  |  |  | @ Cl=0.4, Cd= | 0.010082
|  |  |  | @ Cl=0.6, Cd= | 0.011636
alpha (deg) | Cl | Cd | Cm | Cl/Cd
-14.5 | -0.919 | 0.11434 | 0.007 | -8.04
-14 | -0.928 | 0.10655 | 0.007 | -8.711
-13.5 | -0.933 | 0.10003 | 0.007 | -9.324
-13 | -0.932 | 0.09383 | 0.007 | -9.935
-12.5 | -0.927 | 0.08765 | 0.007 | -10.575
-12 | -0.917 | 0.08219 | 0.007 | -11.161
-11.5 | -0.902 | 0.07702 | 0.007 | -11.707
-11 | -0.882 | 0.07193 | 0.006 | -12.264
-10.5 | -0.859 | 0.0673 | 0.006 | -12.767
-10 | -0.833 | 0.06263 | 0.006 | -13.306
-9.5 | -0.972 | 0.01783 | 0.012 | -54.506
-9 | -0.937 | 0.01686 | 0.011 | -55.583
-8.5 | -0.896 | 0.01606 | 0.011 | -55.764
-8 | -0.85 | 0.01533 | 0.011 | -55.475
-7.5 | -0.802 | 0.01482 | 0.01 | -54.099
-7 | -0.75 | 0.01421 | 0.01 | -52.79
-6.5 | -0.696 | 0.01367 | 0.009 | -50.937
-6 | -0.641 | 0.01321 | 0.009 | -48.494
-5.5 | -0.583 | 0.01277 | 0.009 | -45.685
-5 | -0.525 | 0.01242 | 0.008 | -42.247
-4.5 | -0.465 | 0.01085 | 0.008 | -42.848
-4 | -0.404 | 0.01116 | 0.008 | -36.197
-3.5 | -0.342 | 0.01096 | 0.007 | -31.243
-3 | -0.28 | 0.01132 | 0.007 | -24.76
-2.5 | -0.218 | 0.00916 | 0.006 | -23.784
-2 | -0.155 | 0.00905 | 0.006 | -17.116
-1.5 | -0.092 | 0.0094 | 0.006 | -9.75
-1 | -0.028 | 0.00938 | 0.005 | -3
-0.5 | 0.035 | 0.00937 | 0.005 | 3.774
0 | 0.099 | 0.00943 | 0.004 | 10.47
0.5 | 0.162 | 0.0096 | 0.004 | 16.882
1 | 0.225 | 0.0093 | 0.004 | 24.222
1.5 | 0.288 | 0.00984 | 0.003 | 29.292
2 | 0.351 | 0.01016 | 0.003 | 34.558
2.5 | 0.414 | 0.01006 | 0.002 | 41.09
3 | 0.476 | 0.01071 | 0.002 | 44.426
3.5 | 0.537 | 0.01046 | 0.002 | 51.389
4 | 0.599 | 0.01163 | 0.001 | 51.523
4.5 | 0.66 | 0.01198 | 0.001 | 55.103
5 | 0.72 | 0.01236 | 0 | 58.283
5.5 | 0.78 | 0.01282 | 0 | 60.848
6 | 0.839 | 0.0133 | 0 | 63.051
6.5 | 0.896 | 0.01385 | -0.001 | 64.718
7 | 0.953 | 0.01446 | -0.001 | 65.877
7.5 | 1.008 | 0.01514 | -0.001 | 66.558
8 | 1.06 | 0.01594 | -0.002 | 66.502
8.5 | 1.111 | 0.01686 | -0.002 | 65.88
9 | 1.158 | 0.018 | -0.003 | 64.326
9.5 | 1.201 | 0.01925 | -0.003 | 62.39
10 | 1.24 | 0.02103 | -0.003 | 58.933
10.5 | 1.273 | 0.02335 | -0.004 | 54.505
11 | 1.3 | 0.02648 | -0.004 | 49.085
11.5 | 1.321 | 0.03059 | -0.004 | 43.188
12 | 1.336 | 0.03593 | -0.004 | 37.191
12.5 | 1.345 | 0.04255 | -0.005 | 31.615
13 | 1.35 | 0.05045 | -0.005 | 26.769
13.5 | 1.352 | 0.05935 | -0.005 | 22.784
14 | 1.35 | 0.06888 | -0.005 | 19.6
14.5 | 1.345 | 0.07886 | -0.005 | 17.053
15 | 1.337 | 0.08883 | -0.005 | 15.052
15.5 | 1.327 | 0.09888 | -0.005 | 13.417
16 | 1.313 | 0.10866 | -0.005 | 12.085
16.5 | 1.296 | 0.1188 | -0.006 | 10.907
17 | 1.271 | 0.12905 | -0.006 | 9.849
17.5 | 1.242 | 0.13941 | -0.006 | 8.907
18 | 1.208 | 0.15053 | -0.006 | 8.023
18.5 | 1.169 | 0.16175 | -0.006 | 7.229

## 30. Re 500k Mach 0.25 (2)
BIGFOIL.COM POLAR EXPORT
NACA22115
NACA22115 |  |  |  | Cl Max: | 1.2672 | at alpha= | 14.5 | deg
XFOIL ncrit=9 |  |  |  | L/D Max: | 64.2875 | at alpha= | 7.5 | deg
Re: | 500000 |  |  | Cd Min: | 0.17888 | at alpha= | -17.5 | deg
Mach: | 0.25 |  |  | Cl=0 at alpha= | -0.67585 | deg
|  |  |  | @ Cl=0.1, Cd= | 0.0077537
|  |  |  | @ Cl=0.4, Cd= | 0.0096065
|  |  |  | @ Cl=0.6, Cd= | 0.011709
alpha (deg) | Cl | Cd | Cm | Cl/Cd
-17.5 | -0.6037 | 0.17888 | 0.0029 | -3.3749
-17 | -0.58 | 0.17532 | 0.0029 | -3.3082
-16.5 | -0.5648 | 0.16935 | 0.0006 | -3.3351
-15.5 | -0.7191 | 0.1059 | -0.0305 | -6.7904
-15 | -0.7798 | 0.08634 | -0.0426 | -9.0317
-14.5 | -0.8351 | 0.07054 | -0.0523 | -11.8387
-14 | -0.8782 | 0.05889 | -0.0579 | -14.9125
-13.5 | -0.918 | 0.04947 | -0.06 | -18.5567
-13 | -0.9498 | 0.04274 | -0.0585 | -22.2227
-12.5 | -0.9589 | 0.03764 | -0.055 | -25.4756
-12 | -0.9532 | 0.03451 | -0.0507 | -27.621
-11.5 | -0.9456 | 0.03168 | -0.0454 | -29.8485
-11 | -0.9357 | 0.02904 | -0.0392 | -32.2211
-10.5 | -0.9212 | 0.02666 | -0.0328 | -34.5536
-10 | -0.9109 | 0.02491 | -0.0249 | -36.5676
-9.5 | -0.8943 | 0.02322 | -0.0179 | -38.5142
-9 | -0.8849 | 0.02212 | -0.0092 | -40.0045
-8.5 | -0.872 | 0.02099 | -0.0011 | -41.5436
-8 | -0.8135 | 0.0192 | -0.0019 | -42.3698
-7.5 | -0.7431 | 0.01778 | -0.0048 | -41.7942
-7 | -0.6714 | 0.01619 | -0.008 | -41.47
-6.5 | -0.6027 | 0.01501 | -0.0103 | -40.1532
-6 | -0.5366 | 0.01374 | -0.012 | -39.0539
-5.5 | -0.4632 | 0.01258 | -0.0151 | -36.8203
-5 | -0.3957 | 0.01157 | -0.0168 | -34.2005
-4.5 | -0.3538 | 0.00941 | -0.0144 | -37.5983
-4 | -0.3072 | 0.00857 | -0.0118 | -35.846
-3.5 | -0.2596 | 0.00814 | -0.0091 | -31.8919
-3 | -0.2132 | 0.00787 | -0.0061 | -27.0902
-2.5 | -0.1672 | 0.0077 | -0.0029 | -21.7143
-1.5 | -0.0767 | 0.00752 | 0.0036 | -10.1995
-1 | -0.0306 | 0.00753 | 0.0067 | -4.0637
-0.5 | 0.0166 | 0.00759 | 0.0096 | 2.1871
0 | 0.0652 | 0.00767 | 0.0121 | 8.5007
0.5 | 0.1151 | 0.00779 | 0.0144 | 14.7754
1 | 0.1665 | 0.00797 | 0.0163 | 20.8908
1.5 | 0.2184 | 0.00822 | 0.0181 | 26.5693
2 | 0.2761 | 0.00857 | 0.0187 | 32.217
2.5 | 0.3347 | 0.00902 | 0.019 | 37.1064
3 | 0.3983 | 0.00959 | 0.0181 | 41.5328
3.5 | 0.4654 | 0.01024 | 0.0165 | 45.4492
4 | 0.5297 | 0.01099 | 0.0153 | 48.1984
4.5 | 0.6089 | 0.0118 | 0.0109 | 51.6017
5 | 0.6734 | 0.01252 | 0.0097 | 53.7859
5.5 | 0.7506 | 0.01329 | 0.0057 | 56.4786
6 | 0.8185 | 0.01391 | 0.0037 | 58.8426
6.5 | 0.8943 | 0.01466 | 0 | 61.0027
7 | 0.9632 | 0.01548 | -0.0025 | 62.2222
7.5 | 1.0376 | 0.01614 | -0.0059 | 64.2875
8 | 1.0682 | 0.0168 | -0.001 | 63.5833
8.5 | 1.0866 | 0.01757 | 0.0063 | 61.8441
9 | 1.1056 | 0.01812 | 0.0136 | 61.0155
9.5 | 1.1103 | 0.01875 | 0.0234 | 59.216
10 | 1.1214 | 0.01972 | 0.0315 | 56.8661
10.5 | 1.1423 | 0.02058 | 0.0376 | 55.5053
11 | 1.1604 | 0.02188 | 0.0433 | 53.0347
11.5 | 1.1811 | 0.02341 | 0.048 | 50.4528
12 | 1.2031 | 0.02502 | 0.0518 | 48.0855
12.5 | 1.2182 | 0.0274 | 0.0554 | 44.4599
13 | 1.2378 | 0.0298 | 0.0578 | 41.5369
13.5 | 1.2491 | 0.03309 | 0.0597 | 37.7486
14 | 1.2605 | 0.03681 | 0.0607 | 34.2434
14.5 | 1.2672 | 0.04129 | 0.0608 | 30.6902
15 | 1.2652 | 0.0469 | 0.0602 | 26.9765
15.5 | 1.2624 | 0.05309 | 0.0586 | 23.7785
16 | 1.2502 | 0.0605 | 0.0562 | 20.6645
16.5 | 1.2349 | 0.06885 | 0.0529 | 17.9361
17 | 1.2158 | 0.07803 | 0.0488 | 15.5812
17.5 | 1.194 | 0.08762 | 0.0445 | 13.627
18 | 1.1622 | 0.09929 | 0.0386 | 11.7051
18.5 | 1.1336 | 0.11075 | 0.0327 | 10.2357
19 | 1.1114 | 0.12133 | 0.0271 | 9.1601
19.5 | 1.0671 | 0.13623 | 0.0185 | 7.8331

## 31. Re 500k Mach 0.50 (1)
BIGFOIL.COM POLAR EXPORT
NACA22115
NACA22115 |  |  |  | Cl Max: | 1.166 | at alpha= | 20 | deg
JavaFoil+Calcfoil stall+Eppler ext transition |  |  |  | L/D Max: | 57.647 | at alpha= | 6.5 | deg
Re: | 500000 |  |  | Cd Min: | 0.00917 | at alpha= | -1.5 | deg
Mach: | 0.5 |  |  | Cl=0 at alpha= | -0.77857 | deg
|  |  |  | @ Cl=0.1, Cd= | 0.0092693
|  |  |  | @ Cl=0.4, Cd= | 0.011661
|  |  |  | @ Cl=0.6, Cd= | 0.012669
alpha (deg) | Cl | Cd | Cm | Cl/Cd
-20 | -1.044 | 0.23926 | 0.012 | -4.365
-19.5 | -1.018 | 0.23446 | 0.012 | -4.344
-19 | -0.991 | 0.22025 | 0.011 | -4.5
-18.5 | -0.965 | 0.21491 | 0.011 | -4.49
-18 | -0.938 | 0.20995 | 0.011 | -4.466
-17.5 | -0.912 | 0.20499 | 0.011 | -4.447
-17 | -0.884 | 0.1971 | 0.01 | -4.486
-16.5 | -0.858 | 0.19155 | 0.01 | -4.479
-16 | -0.831 | 0.1851 | 0.009 | -4.487
-15.5 | -0.804 | 0.18068 | 0.009 | -4.451
-15 | -0.778 | 0.177 | 0.009 | -4.394
-14.5 | -0.75 | 0.16266 | 0.009 | -4.613
-14 | -0.724 | 0.15788 | 0.008 | -4.584
-13.5 | -0.696 | 0.15627 | 0.008 | -4.456
-13 | -0.67 | 0.15225 | 0.008 | -4.398
-12.5 | -0.642 | 0.14312 | 0.007 | -4.486
-12 | -0.615 | 0.13984 | 0.007 | -4.4
-11.5 | -0.588 | 0.12939 | 0.007 | -4.543
-11 | -0.561 | 0.12932 | 0.007 | -4.338
-10.5 | -0.534 | 0.11743 | 0.006 | -4.543
-10 | -0.506 | 0.09611 | 0.006 | -5.267
-9.5 | -0.479 | 0.10076 | 0.005 | -4.753
-9 | -0.5 | 0.07541 | 0.005 | -6.629
-8.5 | -0.681 | 0.06209 | 0.005 | -10.968
-8 | -0.693 | 0.05574 | 0.006 | -12.436
-7.5 | -0.679 | 0.05077 | 0.006 | -13.369
-7 | -0.651 | 0.0461 | 0.006 | -14.127
-6.5 | -0.748 | 0.01579 | 0.01 | -47.353
-6 | -0.696 | 0.01522 | 0.01 | -45.723
-5.5 | -0.639 | 0.01452 | 0.01 | -44
-5 | -0.578 | 0.01392 | 0.009 | -41.51
-4.5 | -0.514 | 0.01345 | 0.009 | -38.216
-4 | -0.448 | 0.01305 | 0.008 | -34.33
-3.5 | -0.381 | 0.01276 | 0.008 | -29.825
-3 | -0.312 | 0.01247 | 0.008 | -25.024
-2.5 | -0.243 | 0.00973 | 0.007 | -24.958
-2 | -0.173 | 0.00923 | 0.007 | -18.709
-1.5 | -0.102 | 0.00917 | 0.006 | -11.151
-1 | -0.031 | 0.00957 | 0.006 | -3.282
-0.5 | 0.039 | 0.00957 | 0.005 | 4.125
0 | 0.11 | 0.00922 | 0.005 | 11.95
0.5 | 0.181 | 0.00936 | 0.004 | 19.316
1 | 0.251 | 0.00959 | 0.004 | 26.177
1.5 | 0.321 | 0.00973 | 0.004 | 32.992
2 | 0.39 | 0.01162 | 0.003 | 33.616
2.5 | 0.46 | 0.01191 | 0.003 | 38.585
3 | 0.528 | 0.01223 | 0.002 | 43.176
3.5 | 0.596 | 0.01264 | 0.002 | 47.172
4 | 0.663 | 0.01312 | 0.001 | 50.524
4.5 | 0.729 | 0.01367 | 0.001 | 53.325
5 | 0.793 | 0.01431 | 0 | 55.466
5.5 | 0.856 | 0.01505 | 0 | 56.879
6 | 0.916 | 0.01595 | 0 | 57.46
6.5 | 0.973 | 0.01689 | -0.001 | 57.647
7 | 1.026 | 0.01826 | -0.001 | 56.191
7.5 | 1.073 | 0.02005 | -0.002 | 53.516
8 | 1.112 | 0.02261 | -0.002 | 49.166
8.5 | 1.139 | 0.02643 | -0.002 | 43.11
9 | 1.153 | 0.03231 | -0.003 | 35.696
9.5 | 1.151 | 0.04129 | -0.003 | 27.874
10 | 1.132 | 0.05371 | -0.003 | 21.077
10.5 | 1.093 | 0.06875 | -0.003 | 15.901
11 | 1.009 | 0.08649 | -0.003 | 11.67
11.5 | 0.682 | 0.11987 | -0.002 | 5.688
12 | 0.711 | 0.14523 | -0.003 | 4.896
12.5 | 0.74 | 0.15498 | -0.003 | 4.773
13 | 0.769 | 0.16144 | -0.003 | 4.761
13.5 | 0.797 | 0.16787 | -0.004 | 4.751
14 | 0.827 | 0.1776 | -0.004 | 4.654
14.5 | 0.856 | 0.18421 | -0.004 | 4.646
15 | 0.883 | 0.19142 | -0.004 | 4.615
15.5 | 0.913 | 0.19824 | -0.005 | 4.604
16 | 0.94 | 0.20181 | -0.005 | 4.66
16.5 | 0.97 | 0.20989 | -0.005 | 4.621
17 | 0.997 | 0.21706 | -0.006 | 4.595
17.5 | 1.025 | 0.22371 | -0.006 | 4.583
18 | 1.054 | 0.22758 | -0.006 | 4.634
18.5 | 1.082 | 0.23278 | -0.006 | 4.648
19 | 1.11 | 0.24155 | -0.007 | 4.594
19.5 | 1.139 | 0.24572 | -0.007 | 4.635
20 | 1.166 | 0.24713 | -0.007 | 4.718

## 32. Re 500k Mach 0.50 (2)
BIGFOIL.COM POLAR EXPORT
NACA22115
NACA22115 |  |  |  | Cl Max: | 1.0472 | at alpha= | 10 | deg
XFOIL ncrit=9 |  |  |  | L/D Max: | 52.2216 | at alpha= | 6.5 | deg
Re: | 500000 |  |  | Cd Min: | 0.24219 | at alpha= | 20 | deg
Mach: | 0.5 |  |  | Cl=0 at alpha= | -0.68234 | deg
|  |  |  | @ Cl=0.1, Cd= | 0.0085358
|  |  |  | @ Cl=0.4, Cd= | 0.010528
|  |  |  | @ Cl=0.6, Cd= | 0.012942
alpha (deg) | Cl | Cd | Cm | Cl/Cd
-13 | -0.4989 | 0.12395 | -0.0224 | -4.025
-12.5 | -0.5333 | 0.10599 | -0.0309 | -5.0316
-12 | -0.5643 | 0.09081 | -0.0386 | -6.2141
-11.5 | -0.6049 | 0.07566 | -0.0476 | -7.995
-11 | -0.642 | 0.063 | -0.0553 | -10.1905
-10.5 | -0.6743 | 0.05266 | -0.0603 | -12.8048
-10 | -0.7011 | 0.04459 | -0.062 | -15.7233
-9.5 | -0.7273 | 0.03799 | -0.06 | -19.1445
-9 | -0.749 | 0.03293 | -0.0542 | -22.7452
-8.5 | -0.7655 | 0.02912 | -0.0454 | -26.2878
-8 | -0.7788 | 0.02636 | -0.0342 | -29.5448
-7.5 | -0.7522 | 0.02347 | -0.0288 | -32.0494
-7 | -0.6767 | 0.02054 | -0.0305 | -32.9455
-6.5 | -0.6043 | 0.01799 | -0.0317 | -33.5909
-6 | -0.5313 | 0.0161 | -0.0325 | -33
-5.5 | -0.4589 | 0.01415 | -0.0336 | -32.4311
-5 | -0.39 | 0.01274 | -0.0334 | -30.6122
-4.5 | -0.3317 | 0.01167 | -0.0309 | -28.4233
-4 | -0.3074 | 0.00991 | -0.0229 | -31.0192
-3.5 | -0.2711 | 0.00911 | -0.0163 | -29.7585
-3 | -0.2261 | 0.00878 | -0.011 | -25.7517
-2.5 | -0.1785 | 0.00858 | -0.0062 | -20.8042
-2 | -0.13 | 0.00845 | -0.0016 | -15.3846
-1.5 | -0.0815 | 0.00839 | 0.0029 | -9.7139
-1 | -0.0331 | 0.00837 | 0.0075 | -3.9546
-0.5 | 0.019 | 0.0084 | 0.0113 | 2.2619
0 | 0.0711 | 0.00847 | 0.015 | 8.3943
0.5 | 0.1238 | 0.00859 | 0.0186 | 14.4121
1 | 0.1765 | 0.00878 | 0.0223 | 20.1025
1.5 | 0.2309 | 0.00905 | 0.0256 | 25.5138
2 | 0.2883 | 0.00943 | 0.0283 | 30.5726
2.5 | 0.3479 | 0.00997 | 0.0305 | 34.8947
3 | 0.4132 | 0.01067 | 0.0315 | 38.7254
3.5 | 0.483 | 0.0115 | 0.0317 | 42
4 | 0.5651 | 0.01251 | 0.0293 | 45.1719
4.5 | 0.645 | 0.0135 | 0.0276 | 47.7778
5 | 0.7211 | 0.01456 | 0.0268 | 49.5261
5.5 | 0.8064 | 0.01582 | 0.024 | 50.9735
6 | 0.885 | 0.01702 | 0.0226 | 51.9976
6.5 | 0.9614 | 0.01841 | 0.0215 | 52.2216
7 | 1.0167 | 0.01969 | 0.0237 | 51.6353
7.5 | 1.0105 | 0.02082 | 0.036 | 48.5351
8 | 1.0162 | 0.02219 | 0.0459 | 45.7954
8.5 | 1.0254 | 0.024 | 0.0541 | 42.725
9 | 1.0331 | 0.02664 | 0.0608 | 38.78
9.5 | 1.0406 | 0.02987 | 0.0659 | 34.8376
10 | 1.0472 | 0.03371 | 0.0693 | 31.065
10.5 | 1.0424 | 0.03905 | 0.0709 | 26.694
11 | 1.0254 | 0.04621 | 0.0702 | 22.19
11.5 | 1.0115 | 0.05368 | 0.0682 | 18.8431
12 | 0.9855 | 0.06284 | 0.0645 | 15.6827
12.5 | 0.9092 | 0.0787 | 0.0549 | 11.5527
13 | 0.8062 | 0.09976 | 0.0416 | 8.0814
14 | 0.7308 | 0.12753 | 0.0268 | 5.7304
14.5 | 0.6933 | 0.14347 | 0.0181 | 4.8324
15.5 | 0.7016 | 0.16115 | 0.0095 | 4.3537
16 | 0.6945 | 0.17339 | 0.0029 | 4.0054
16.5 | 0.7215 | 0.17744 | 0.0011 | 4.0662
17 | 0.7182 | 0.18978 | -0.0056 | 3.7844
17.5 | 0.7272 | 0.19917 | -0.0107 | 3.6512
18 | 0.7428 | 0.20689 | -0.0149 | 3.5903
18.5 | 0.7515 | 0.2172 | -0.0206 | 3.4599
19 | 0.7722 | 0.22359 | -0.0243 | 3.4536
19.5 | 0.7808 | 0.23473 | -0.0305 | 3.3264
20 | 0.7996 | 0.24219 | -0.0348 | 3.3015

## 33. Re 750k Mach 0.00 (1)
BIGFOIL.COM POLAR EXPORT
NACA22115
NACA22115 |  |  |  | Cl Max: | 1.445 | at alpha= | 15.5 | deg
JavaFoil+Calcfoil stall+Eppler ext transition |  |  |  | L/D Max: | 76.707 | at alpha= | 8.5 | deg
Re: | 750000 |  |  | Cd Min: | 0.00864 | at alpha= | 0 | deg
Mach: | 0 |  |  | Cl=0 at alpha= | -0.77869 | deg
|  |  |  | @ Cl=0.1, Cd= | 0.0086472
|  |  |  | @ Cl=0.4, Cd= | 0.0091928
|  |  |  | @ Cl=0.6, Cd= | 0.010179
alpha (deg) | Cl | Cd | Cm | Cl/Cd
-17 | -1.039 | 0.13216 | 0.008 | -7.86
-16.5 | -1.041 | 0.12545 | 0.008 | -8.297
-16 | -1.04 | 0.11859 | 0.008 | -8.773
-15.5 | -1.038 | 0.11219 | 0.008 | -9.253
-15 | -1.033 | 0.10606 | 0.008 | -9.742
-14.5 | -1.026 | 0.1001 | 0.008 | -10.249
-14 | -1.016 | 0.09434 | 0.008 | -10.768
-13.5 | -1.004 | 0.08862 | 0.008 | -11.324
-13 | -0.99 | 0.08256 | 0.008 | -11.988
-12.5 | -1.12 | 0.02701 | 0.013 | -41.48
-12 | -1.123 | 0.02147 | 0.013 | -52.329
-11.5 | -1.106 | 0.01928 | 0.013 | -57.35
-11 | -1.079 | 0.01791 | 0.012 | -60.258
-10.5 | -1.047 | 0.01695 | 0.012 | -61.757
-10 | -1.011 | 0.0161 | 0.012 | -62.774
-9.5 | -0.971 | 0.01534 | 0.011 | -63.307
-9 | -0.929 | 0.01466 | 0.011 | -63.346
-8.5 | -0.883 | 0.01406 | 0.011 | -62.824
-8 | -0.835 | 0.01366 | 0.01 | -61.167
-7.5 | -0.785 | 0.01317 | 0.01 | -59.653
-7 | -0.733 | 0.0127 | 0.01 | -57.724
-6.5 | -0.679 | 0.01231 | 0.009 | -55.186
-6 | -0.624 | 0.01194 | 0.009 | -52.256
-5.5 | -0.567 | 0.0104 | 0.008 | -54.544
-5 | -0.51 | 0.01066 | 0.008 | -47.812
-4.5 | -0.451 | 0.01047 | 0.008 | -43.108
-4 | -0.392 | 0.01081 | 0.007 | -36.251
-3.5 | -0.332 | 0.01064 | 0.007 | -31.226
-3 | -0.272 | 0.0089 | 0.007 | -30.546
-2.5 | -0.211 | 0.00879 | 0.006 | -24.013
-2 | -0.15 | 0.00869 | 0.006 | -17.266
-1.5 | -0.089 | 0.00868 | 0.005 | -10.224
-1 | -0.027 | 0.00903 | 0.005 | -3.019
-0.5 | 0.034 | 0.00908 | 0.005 | 3.77
0 | 0.096 | 0.00864 | 0.004 | 11.074
0.5 | 0.157 | 0.00875 | 0.004 | 17.953
1 | 0.218 | 0.00883 | 0.003 | 24.71
1.5 | 0.279 | 0.00909 | 0.003 | 30.719
2 | 0.34 | 0.00936 | 0.003 | 36.338
2.5 | 0.401 | 0.00919 | 0.002 | 43.648
3 | 0.461 | 0.0099 | 0.002 | 46.59
3.5 | 0.522 | 0.0104 | 0.002 | 50.128
4 | 0.581 | 0.0101 | 0.001 | 57.563
4.5 | 0.641 | 0.01035 | 0.001 | 61.92
5 | 0.7 | 0.01016 | 0 | 68.87
5.5 | 0.758 | 0.01151 | 0 | 65.904
6 | 0.816 | 0.01185 | 0 | 68.883
6.5 | 0.873 | 0.01223 | -0.001 | 71.406
7 | 0.93 | 0.01268 | -0.001 | 73.292
7.5 | 0.985 | 0.01316 | -0.001 | 74.816
8 | 1.038 | 0.01358 | -0.002 | 76.448
8.5 | 1.091 | 0.01422 | -0.002 | 76.707
9 | 1.141 | 0.01492 | -0.003 | 76.485
9.5 | 1.189 | 0.01574 | -0.003 | 75.497
10 | 1.234 | 0.01669 | -0.003 | 73.899
10.5 | 1.275 | 0.01788 | -0.004 | 71.327
11 | 1.313 | 0.01932 | -0.004 | 67.926
11.5 | 1.346 | 0.02118 | -0.004 | 63.528
12 | 1.374 | 0.02358 | -0.004 | 58.252
12.5 | 1.396 | 0.02679 | -0.005 | 52.121
13 | 1.414 | 0.03086 | -0.005 | 45.817
13.5 | 1.427 | 0.036 | -0.005 | 39.649
14 | 1.436 | 0.04223 | -0.005 | 33.993
14.5 | 1.441 | 0.04949 | -0.006 | 29.111
15 | 1.444 | 0.05727 | -0.006 | 25.214
15.5 | 1.445 | 0.06586 | -0.006 | 21.939
16 | 1.445 | 0.07464 | -0.006 | 19.358
16.5 | 1.443 | 0.0836 | -0.006 | 17.266
17 | 1.439 | 0.0925 | -0.006 | 15.556
17.5 | 1.432 | 0.10151 | -0.006 | 14.11
18 | 1.424 | 0.11069 | -0.006 | 12.864
18.5 | 1.414 | 0.1196 | -0.007 | 11.824
19 | 1.402 | 0.12861 | -0.007 | 10.905
19.5 | 1.389 | 0.13787 | -0.007 | 10.073
20 | 1.374 | 0.14707 | -0.007 | 9.339

## 34. Re 750k Mach 0.00 (2)
BIGFOIL.COM POLAR EXPORT
NACA22115
NACA22115 |  |  |  | Cl Max: | 1.4182 | at alpha= | 17 | deg
XFOIL ncrit=9 |  |  |  | L/D Max: | 77.4785 | at alpha= | 9.5 | deg
Re: | 750000 |  |  | Cd Min: | 0.11839 | at alpha= | -19.5 | deg
Mach: | 0 |  |  | Cl=0 at alpha= | -0.67804 | deg
|  |  |  | @ Cl=0.1, Cd= | 0.0067874
|  |  |  | @ Cl=0.4, Cd= | 0.0082289
|  |  |  | @ Cl=0.6, Cd= | 0.010019
alpha (deg) | Cl | Cd | Cm | Cl/Cd
-19.5 | -0.9511 | 0.11839 | -0.0222 | -8.0336
-19 | -1.0248 | 0.09659 | -0.0353 | -10.6098
-18.5 | -1.0682 | 0.08205 | -0.0434 | -13.0189
-18 | -1.0954 | 0.07112 | -0.0491 | -15.4021
-17.5 | -1.1237 | 0.06122 | -0.0524 | -18.3551
-17 | -1.1284 | 0.05486 | -0.0541 | -20.5687
-16.5 | -1.1285 | 0.04939 | -0.0552 | -22.8488
-16 | -1.1251 | 0.04464 | -0.0555 | -25.2039
-15.5 | -1.1198 | 0.04038 | -0.055 | -27.7316
-15 | -1.1111 | 0.0367 | -0.0539 | -30.2752
-14.5 | -1.0992 | 0.03357 | -0.052 | -32.7435
-14 | -1.0849 | 0.0308 | -0.0495 | -35.224
-13.5 | -1.0678 | 0.02858 | -0.0466 | -37.3618
-13 | -1.0518 | 0.02603 | -0.043 | -40.4072
-12.5 | -1.0322 | 0.02425 | -0.039 | -42.5649
-12 | -1.0109 | 0.02291 | -0.0347 | -44.1248
-11.5 | -0.9915 | 0.02159 | -0.0296 | -45.924
-11 | -0.9741 | 0.02053 | -0.0234 | -47.4476
-10.5 | -0.9623 | 0.0197 | -0.0158 | -48.8477
-10 | -0.969 | 0.01854 | -0.0046 | -52.2654
-9.5 | -0.9567 | 0.01785 | 0.0032 | -53.5966
-9 | -0.8928 | 0.01687 | 0.0007 | -52.9223
-8.5 | -0.8294 | 0.01563 | -0.0017 | -53.0646
-8 | -0.7632 | 0.01467 | -0.0044 | -52.0245
-7.5 | -0.6974 | 0.01378 | -0.0069 | -50.6096
-7 | -0.6315 | 0.01286 | -0.0093 | -49.1058
-6.5 | -0.567 | 0.012 | -0.0113 | -47.25
-6 | -0.4947 | 0.01125 | -0.0148 | -43.9733
-5.5 | -0.4297 | 0.01053 | -0.0168 | -40.8072
-5 | -0.3728 | 0.00989 | -0.0169 | -37.6946
-4.5 | -0.3389 | 0.00825 | -0.0129 | -41.0788
-4 | -0.297 | 0.00757 | -0.01 | -39.2338
-3.5 | -0.2529 | 0.00722 | -0.0072 | -35.0277
-3 | -0.2086 | 0.00699 | -0.0045 | -29.8426
-2.5 | -0.1637 | 0.00684 | -0.0019 | -23.9327
-2 | -0.1184 | 0.00675 | 0.0007 | -17.5407
-1.5 | -0.0747 | 0.00669 | 0.0037 | -11.1659
-1 | -0.0302 | 0.00665 | 0.0065 | -4.5414
-0.5 | 0.0167 | 0.00668 | 0.0087 | 2.5
0 | 0.0643 | 0.00672 | 0.0108 | 9.5685
0.5 | 0.112 | 0.00681 | 0.0129 | 16.4464
1 | 0.1603 | 0.00693 | 0.0149 | 23.1313
1.5 | 0.2098 | 0.00709 | 0.0166 | 29.591
2 | 0.2601 | 0.00731 | 0.018 | 35.5814
2.5 | 0.313 | 0.0076 | 0.0189 | 41.1842
3 | 0.3663 | 0.00796 | 0.0197 | 46.0176
3.5 | 0.4227 | 0.00841 | 0.0197 | 50.2616
4 | 0.487 | 0.009 | 0.0179 | 54.1111
4.5 | 0.5496 | 0.00958 | 0.0164 | 57.3695
5 | 0.6208 | 0.0102 | 0.013 | 60.8627
5.5 | 0.6822 | 0.01076 | 0.0117 | 63.4015
6 | 0.7534 | 0.0114 | 0.0082 | 66.0877
6.5 | 0.8194 | 0.01187 | 0.0059 | 69.0312
7 | 0.8846 | 0.0125 | 0.0035 | 70.768
7.5 | 0.9541 | 0.01297 | 0.0003 | 73.5621
8 | 1.0159 | 0.01367 | -0.0015 | 74.316
8.5 | 1.0856 | 0.01409 | -0.0049 | 77.0476
9 | 1.145 | 0.01481 | -0.0065 | 77.3126
9.5 | 1.1738 | 0.01515 | -0.0016 | 77.4785
10 | 1.1972 | 0.01565 | 0.0042 | 76.4984
10.5 | 1.2129 | 0.01635 | 0.0114 | 74.1835
11 | 1.2282 | 0.01672 | 0.0188 | 73.4569
11.5 | 1.2447 | 0.01736 | 0.0255 | 71.6993
12 | 1.2631 | 0.01825 | 0.0313 | 69.211
12.5 | 1.2891 | 0.01908 | 0.0355 | 67.5629
13 | 1.3071 | 0.02048 | 0.0401 | 63.8232
13.5 | 1.3347 | 0.0216 | 0.0431 | 61.7917
14 | 1.3529 | 0.02342 | 0.0464 | 57.7669
14.5 | 1.3741 | 0.02529 | 0.0488 | 54.3337
15 | 1.39 | 0.02777 | 0.0509 | 50.054
15.5 | 1.404 | 0.03067 | 0.0523 | 45.7776
16 | 1.4134 | 0.03427 | 0.0531 | 41.2431
16.5 | 1.4157 | 0.03887 | 0.0532 | 36.4214
17 | 1.4182 | 0.04379 | 0.0526 | 32.3864
17.5 | 1.4031 | 0.05105 | 0.0508 | 27.4848
18 | 1.3951 | 0.05788 | 0.0486 | 24.1033
18.5 | 1.3742 | 0.06667 | 0.0453 | 20.612
19 | 1.3358 | 0.07825 | 0.0404 | 17.0709
19.5 | 1.3078 | 0.08883 | 0.0357 | 14.7225
20 | 1.2738 | 0.10059 | 0.0302 | 12.6633

## 35. Re 750k Mach 0.10 (1)
BIGFOIL.COM POLAR EXPORT
NACA22115
NACA22115 |  |  |  | Cl Max: | 1.433 | at alpha= | 15 | deg
JavaFoil+Calcfoil stall+Eppler ext transition |  |  |  | L/D Max: | 76.212 | at alpha= | 8.5 | deg
Re: | 750000 |  |  | Cd Min: | 0.00868 | at alpha= | 0 | deg
Mach: | 0.1 |  |  | Cl=0 at alpha= | -0.77869 | deg
|  |  |  | @ Cl=0.1, Cd= | 0.0086871
|  |  |  | @ Cl=0.4, Cd= | 0.0092148
|  |  |  | @ Cl=0.6, Cd= | 0.010209
alpha (deg) | Cl | Cd | Cm | Cl/Cd
-17 | -1.015 | 0.13428 | 0.008 | -7.557
-16.5 | -1.02 | 0.12693 | 0.008 | -8.034
-16 | -1.022 | 0.12008 | 0.008 | -8.513
-15.5 | -1.022 | 0.11352 | 0.008 | -9.006
-15 | -1.02 | 0.10737 | 0.008 | -9.498
-14.5 | -1.015 | 0.10136 | 0.008 | -10.01
-14 | -1.007 | 0.09539 | 0.008 | -10.555
-13.5 | -0.996 | 0.08975 | 0.008 | -11.097
-13 | -0.983 | 0.0838 | 0.008 | -11.735
-12.5 | -1.047 | 0.04586 | 0.011 | -22.837
-12 | -1.113 | 0.02271 | 0.013 | -49.018
-11.5 | -1.102 | 0.01976 | 0.013 | -55.749
-11 | -1.077 | 0.01821 | 0.012 | -59.153
-10.5 | -1.047 | 0.01716 | 0.012 | -61.006
-10 | -1.012 | 0.01627 | 0.012 | -62.169
-9.5 | -0.973 | 0.01549 | 0.011 | -62.826
-9 | -0.931 | 0.0148 | 0.011 | -62.876
-8.5 | -0.886 | 0.01417 | 0.011 | -62.524
-8 | -0.838 | 0.0136 | 0.01 | -61.618
-7.5 | -0.788 | 0.01325 | 0.01 | -59.509
-7 | -0.736 | 0.01279 | 0.01 | -57.538
-6.5 | -0.682 | 0.01236 | 0.009 | -55.176
-6 | -0.627 | 0.01199 | 0.009 | -52.273
-5.5 | -0.57 | 0.01047 | 0.008 | -54.421
-5 | -0.512 | 0.01073 | 0.008 | -47.72
-4.5 | -0.453 | 0.01051 | 0.008 | -43.147
-4 | -0.394 | 0.01084 | 0.007 | -36.327
-3.5 | -0.334 | 0.01066 | 0.007 | -31.303
-3 | -0.273 | 0.00901 | 0.007 | -30.324
-2.5 | -0.212 | 0.00884 | 0.006 | -23.999
-2 | -0.151 | 0.0087 | 0.006 | -17.336
-1.5 | -0.089 | 0.00869 | 0.005 | -10.263
-1 | -0.027 | 0.00871 | 0.005 | -3.143
-0.5 | 0.034 | 0.0091 | 0.005 | 3.783
0 | 0.096 | 0.00868 | 0.004 | 11.078
0.5 | 0.158 | 0.00879 | 0.004 | 17.95
1 | 0.219 | 0.00892 | 0.003 | 24.581
1.5 | 0.281 | 0.00911 | 0.003 | 30.825
2 | 0.342 | 0.00892 | 0.003 | 38.353
2.5 | 0.403 | 0.00923 | 0.002 | 43.658
3 | 0.464 | 0.00995 | 0.002 | 46.595
3.5 | 0.524 | 0.01046 | 0.002 | 50.112
4 | 0.584 | 0.01014 | 0.001 | 57.605
4.5 | 0.644 | 0.0104 | 0.001 | 61.937
5 | 0.703 | 0.01021 | 0 | 68.859
5.5 | 0.762 | 0.01155 | 0 | 65.952
6 | 0.82 | 0.0119 | 0 | 68.88
6.5 | 0.877 | 0.01218 | -0.001 | 72.035
7 | 0.934 | 0.01277 | -0.001 | 73.1
7.5 | 0.989 | 0.01326 | -0.001 | 74.547
8 | 1.043 | 0.01371 | -0.002 | 76.019
8.5 | 1.095 | 0.01436 | -0.002 | 76.212
9 | 1.145 | 0.01509 | -0.003 | 75.872
9.5 | 1.192 | 0.01595 | -0.003 | 74.728
10 | 1.237 | 0.01695 | -0.003 | 72.952
10.5 | 1.278 | 0.01819 | -0.004 | 70.221
11 | 1.314 | 0.01974 | -0.004 | 66.584
11.5 | 1.346 | 0.02175 | -0.004 | 61.876
12 | 1.373 | 0.02436 | -0.004 | 56.35
12.5 | 1.394 | 0.02779 | -0.005 | 50.156
13 | 1.41 | 0.03223 | -0.005 | 43.739
13.5 | 1.421 | 0.03781 | -0.005 | 37.586
14 | 1.428 | 0.04439 | -0.005 | 32.169
14.5 | 1.431 | 0.05206 | -0.006 | 27.494
15 | 1.433 | 0.0602 | -0.006 | 23.805
15.5 | 1.432 | 0.06898 | -0.006 | 20.766
16 | 1.43 | 0.0782 | -0.006 | 18.289
16.5 | 1.427 | 0.08723 | -0.006 | 16.362
17 | 1.42 | 0.09631 | -0.006 | 14.748
17.5 | 1.411 | 0.10546 | -0.006 | 13.383
18 | 1.4 | 0.11483 | -0.006 | 12.194
18.5 | 1.388 | 0.12394 | -0.007 | 11.195
19 | 1.373 | 0.13317 | -0.007 | 10.308
19.5 | 1.356 | 0.14268 | -0.007 | 9.502
20 | 1.337 | 0.15199 | -0.007 | 8.797

## 36. Re 750k Mach 0.10 (2)
BIGFOIL.COM POLAR EXPORT
NACA22115
NACA22115 |  |  |  | Cl Max: | 1.4062 | at alpha= | 16.5 | deg
XFOIL ncrit=9 |  |  |  | L/D Max: | 76.9725 | at alpha= | 9 | deg
Re: | 750000 |  |  | Cd Min: | 0.21071 | at alpha= | -20 | deg
Mach: | 0.1 |  |  | Cl=0 at alpha= | -0.67941 | deg
|  |  |  | @ Cl=0.1, Cd= | 0.0068334
|  |  |  | @ Cl=0.4, Cd= | 0.0082691
|  |  |  | @ Cl=0.6, Cd= | 0.010055
alpha (deg) | Cl | Cd | Cm | Cl/Cd
-20 | -0.662 | 0.21071 | 0.0234 | -3.1418
-19.5 | -0.6443 | 0.20591 | 0.0209 | -3.129
-19 | -0.937 | 0.11451 | -0.025 | -8.1827
-18.5 | -1.0048 | 0.0942 | -0.037 | -10.6667
-18 | -1.0453 | 0.08022 | -0.045 | -13.0304
-17.5 | -1.0848 | 0.06788 | -0.0506 | -15.9811
-17 | -1.0983 | 0.05994 | -0.0535 | -18.3233
-16.5 | -1.1044 | 0.05342 | -0.0552 | -20.6739
-16 | -1.1051 | 0.04791 | -0.0562 | -23.0662
-15.5 | -1.1037 | 0.043 | -0.0563 | -25.6674
-15 | -1.0983 | 0.03884 | -0.0555 | -28.2775
-14.5 | -1.0892 | 0.0353 | -0.0539 | -30.8555
-14 | -1.0774 | 0.03216 | -0.0516 | -33.5012
-13.5 | -1.0623 | 0.02959 | -0.0487 | -35.9006
-13 | -1.0469 | 0.02701 | -0.0452 | -38.7597
-12.5 | -1.0284 | 0.02496 | -0.0413 | -41.2019
-12 | -1.0076 | 0.0235 | -0.037 | -42.8766
-11.5 | -0.988 | 0.02208 | -0.0319 | -44.7464
-11 | -0.9702 | 0.0209 | -0.0259 | -46.4211
-10.5 | -0.9572 | 0.01994 | -0.0186 | -48.004
-10 | -0.964 | 0.01884 | -0.0073 | -51.1677
-9.5 | -0.955 | 0.01809 | 0.0012 | -52.7916
-9 | -0.8961 | 0.01711 | -0.0002 | -52.3729
-8.5 | -0.831 | 0.01591 | -0.0027 | -52.2313
-8 | -0.766 | 0.01481 | -0.0052 | -51.7218
-7.5 | -0.6979 | 0.01402 | -0.0079 | -49.7789
-7 | -0.6336 | 0.01295 | -0.01 | -48.9266
-6.5 | -0.5687 | 0.01208 | -0.0119 | -47.0778
-6 | -0.4954 | 0.01134 | -0.0155 | -43.6861
-5.5 | -0.4299 | 0.0106 | -0.0175 | -40.5566
-5 | -0.3736 | 0.00993 | -0.0173 | -37.6234
-4.5 | -0.3391 | 0.00833 | -0.0134 | -40.7083
-4 | -0.298 | 0.00761 | -0.0102 | -39.159
-3.5 | -0.2538 | 0.00726 | -0.0075 | -34.9587
-3 | -0.2094 | 0.00702 | -0.0046 | -29.8291
-2.5 | -0.1643 | 0.00688 | -0.002 | -23.8808
-2 | -0.1191 | 0.00678 | 0.0007 | -17.5664
-1.5 | -0.0749 | 0.00671 | 0.0036 | -11.1624
-1 | -0.0302 | 0.00669 | 0.0065 | -4.5142
-0.5 | 0.0169 | 0.00672 | 0.0088 | 2.5149
0 | 0.0646 | 0.00676 | 0.0109 | 9.5562
1 | 0.161 | 0.00696 | 0.015 | 23.1322
1.5 | 0.2106 | 0.00712 | 0.0168 | 29.5787
2 | 0.2608 | 0.00735 | 0.0184 | 35.483
2.5 | 0.3141 | 0.00763 | 0.0193 | 41.1664
3 | 0.368 | 0.00801 | 0.02 | 45.9426
3.5 | 0.4248 | 0.00847 | 0.02 | 50.1535
4 | 0.4888 | 0.00905 | 0.0183 | 54.011
4.5 | 0.5513 | 0.00965 | 0.017 | 57.1295
5 | 0.6234 | 0.01025 | 0.0135 | 60.8195
5.5 | 0.6852 | 0.01082 | 0.0123 | 63.3272
6 | 0.757 | 0.01146 | 0.0088 | 66.0558
6.5 | 0.8231 | 0.01196 | 0.0066 | 68.8211
7 | 0.8893 | 0.01257 | 0.0041 | 70.7478
7.5 | 0.9589 | 0.01309 | 0.001 | 73.2544
8 | 1.0218 | 0.01377 | -0.0009 | 74.2048
8.5 | 1.0916 | 0.01424 | -0.0041 | 76.6573
9 | 1.1492 | 0.01493 | -0.0052 | 76.9725
9.5 | 1.1767 | 0.01531 | 0.0001 | 76.8583
10 | 1.1978 | 0.01588 | 0.0065 | 75.4282
10.5 | 1.2108 | 0.0165 | 0.0143 | 73.3818
11 | 1.226 | 0.01693 | 0.0218 | 72.4158
11.5 | 1.2425 | 0.01769 | 0.0284 | 70.2374
12 | 1.2639 | 0.01857 | 0.0337 | 68.0614
12.5 | 1.2888 | 0.01953 | 0.038 | 65.9908
13 | 1.3084 | 0.02095 | 0.0423 | 62.4535
13.5 | 1.334 | 0.02228 | 0.0454 | 59.8743
14 | 1.348 | 0.0245 | 0.0488 | 55.0204
14.5 | 1.372 | 0.02634 | 0.0509 | 52.0881
15 | 1.383 | 0.02937 | 0.0529 | 47.0889
15.5 | 1.3988 | 0.03235 | 0.054 | 43.2396
16 | 1.403 | 0.03666 | 0.0544 | 38.2706
16.5 | 1.4062 | 0.04141 | 0.0542 | 33.958
17 | 1.4022 | 0.04728 | 0.053 | 29.6574
17.5 | 1.3849 | 0.05508 | 0.0507 | 25.1434
18 | 1.3721 | 0.06273 | 0.048 | 21.8731
18.5 | 1.3449 | 0.07261 | 0.044 | 18.5222
19 | 1.3043 | 0.08473 | 0.0386 | 15.3936
19.5 | 1.2758 | 0.09555 | 0.0337 | 13.3522
20 | 1.2397 | 0.10786 | 0.0277 | 11.4936

## 37. Re 750k Mach 0.25 (1)
BIGFOIL.COM POLAR EXPORT
NACA22115
NACA22115 |  |  |  | Cl Max: | 1.375 | at alpha= | 13.5 | deg
JavaFoil+Calcfoil stall+Eppler ext transition |  |  |  | L/D Max: | 73.685 | at alpha= | 8 | deg
Re: | 750000 |  |  | Cd Min: | 0.00848 | at alpha= | -1 | deg
Mach: | 0.25 |  |  | Cl=0 at alpha= | -0.77778 | deg
|  |  |  | @ Cl=0.1, Cd= | 0.0089411
|  |  |  | @ Cl=0.4, Cd= | 0.0094767
|  |  |  | @ Cl=0.6, Cd= | 0.010187
alpha (deg) | Cl | Cd | Cm | Cl/Cd
-16 | -0.865 | 0.13204 | 0.008 | -6.551
-15.5 | -0.888 | 0.12405 | 0.008 | -7.159
-15 | -0.907 | 0.11579 | 0.008 | -7.831
-14.5 | -0.921 | 0.10884 | 0.007 | -8.46
-14 | -0.93 | 0.10228 | 0.007 | -9.091
-13.5 | -0.935 | 0.09555 | 0.007 | -9.781
-13 | -0.934 | 0.08983 | 0.007 | -10.401
-12.5 | -0.93 | 0.08384 | 0.007 | -11.088
-12 | -0.921 | 0.07834 | 0.007 | -11.751
-11.5 | -0.906 | 0.07287 | 0.007 | -12.434
-11 | -1.038 | 0.02267 | 0.012 | -45.793
-10.5 | -1.037 | 0.01876 | 0.012 | -55.273
-10 | -1.011 | 0.01743 | 0.012 | -58.001
-9.5 | -0.978 | 0.01642 | 0.012 | -59.546
-9 | -0.94 | 0.0156 | 0.011 | -60.234
-8.5 | -0.898 | 0.01486 | 0.011 | -60.399
-8 | -0.852 | 0.01419 | 0.011 | -60.015
-7.5 | -0.803 | 0.01377 | 0.01 | -58.305
-7 | -0.751 | 0.01324 | 0.01 | -56.722
-6.5 | -0.697 | 0.01278 | 0.009 | -54.568
-6 | -0.641 | 0.01236 | 0.009 | -51.894
-5.5 | -0.584 | 0.01199 | 0.009 | -48.687
-5 | -0.525 | 0.01048 | 0.008 | -50.076
-4.5 | -0.465 | 0.01078 | 0.008 | -43.127
-4 | -0.404 | 0.01059 | 0.008 | -38.159
-3.5 | -0.343 | 0.01092 | 0.007 | -31.382
-3 | -0.28 | 0.01075 | 0.007 | -26.088
-2.5 | -0.218 | 0.00906 | 0.006 | -24.052
-2 | -0.155 | 0.00898 | 0.006 | -17.251
-1.5 | -0.092 | 0.0089 | 0.006 | -10.296
-1 | -0.028 | 0.00848 | 0.005 | -3.318
-0.5 | 0.035 | 0.00848 | 0.005 | 4.17
0 | 0.099 | 0.00894 | 0.004 | 11.048
0.5 | 0.162 | 0.00901 | 0.004 | 17.997
1 | 0.225 | 0.00915 | 0.004 | 24.629
1.5 | 0.288 | 0.00889 | 0.003 | 32.447
2 | 0.351 | 0.00915 | 0.003 | 38.361
2.5 | 0.414 | 0.00957 | 0.002 | 43.235
3 | 0.476 | 0.0102 | 0.002 | 46.633
3.5 | 0.538 | 0.00993 | 0.002 | 54.166
4 | 0.599 | 0.01019 | 0.001 | 58.845
4.5 | 0.66 | 0.00998 | 0.001 | 66.161
5 | 0.721 | 0.01134 | 0 | 63.561
5.5 | 0.781 | 0.01174 | 0 | 66.503
6 | 0.84 | 0.01218 | 0 | 68.972
6.5 | 0.898 | 0.01265 | -0.001 | 71.02
7 | 0.955 | 0.01317 | -0.001 | 72.494
7.5 | 1.01 | 0.01375 | -0.001 | 73.497
8 | 1.064 | 0.01444 | -0.002 | 73.685
8.5 | 1.116 | 0.01521 | -0.002 | 73.353
9 | 1.164 | 0.01614 | -0.003 | 72.145
9.5 | 1.209 | 0.0172 | -0.003 | 70.313
10 | 1.251 | 0.01858 | -0.003 | 67.315
10.5 | 1.287 | 0.02032 | -0.004 | 63.334
11 | 1.317 | 0.02264 | -0.004 | 58.172
11.5 | 1.341 | 0.02572 | -0.004 | 52.145
12 | 1.358 | 0.02987 | -0.004 | 45.485
12.5 | 1.369 | 0.03526 | -0.005 | 38.819
13 | 1.374 | 0.04207 | -0.005 | 32.657
13.5 | 1.375 | 0.05016 | -0.005 | 27.403
14 | 1.37 | 0.05924 | -0.005 | 23.133
14.5 | 1.363 | 0.06906 | -0.005 | 19.731
15 | 1.352 | 0.07912 | -0.005 | 17.093
15.5 | 1.339 | 0.08931 | -0.006 | 14.997
16 | 1.324 | 0.09921 | -0.006 | 13.344
16.5 | 1.305 | 0.10946 | -0.006 | 11.92
17 | 1.279 | 0.11975 | -0.006 | 10.678
17.5 | 1.248 | 0.13008 | -0.006 | 9.596
18 | 1.213 | 0.14078 | -0.006 | 8.618
18.5 | 1.174 | 0.15173 | -0.006 | 7.736

## 38. Re 750k Mach 0.25 (2)
BIGFOIL.COM POLAR EXPORT
NACA22115
NACA22115 |  |  |  | Cl Max: | 1.3484 | at alpha= | 15 | deg
XFOIL ncrit=9 |  |  |  | L/D Max: | 73.8237 | at alpha= | 9 | deg
Re: | 750000 |  |  | Cd Min: | 0.18679 | at alpha= | -18 | deg
Mach: | 0.25 |  |  | Cl=0 at alpha= | -0.68323 | deg
|  |  |  | @ Cl=0.1, Cd= | 0.0069818
|  |  |  | @ Cl=0.4, Cd= | 0.0084474
|  |  |  | @ Cl=0.6, Cd= | 0.010296
alpha (deg) | Cl | Cd | Cm | Cl/Cd
-18 | -0.6143 | 0.18679 | 0.0098 | -3.2887
-17.5 | -0.5956 | 0.18187 | 0.0078 | -3.2749
-17 | -0.5817 | 0.17542 | 0.0048 | -3.316
-16 | -0.8585 | 0.08909 | -0.0393 | -9.6363
-15.5 | -0.9212 | 0.07156 | -0.0496 | -12.8731
-15 | -0.9528 | 0.06045 | -0.0552 | -15.7618
-14.5 | -0.9734 | 0.05191 | -0.0583 | -18.7517
-14 | -0.9912 | 0.04452 | -0.0594 | -22.2642
-13.5 | -1 | 0.03876 | -0.0586 | -25.7998
-13 | -1.0014 | 0.03422 | -0.0562 | -29.2636
-12.5 | -0.996 | 0.03063 | -0.0526 | -32.5171
-12 | -0.984 | 0.02761 | -0.0485 | -35.6393
-11.5 | -0.9673 | 0.02547 | -0.0438 | -37.978
-11 | -0.95 | 0.02362 | -0.0383 | -40.2202
-10.5 | -0.9339 | 0.02194 | -0.032 | -42.5661
-10 | -0.9204 | 0.02075 | -0.0244 | -44.3566
-9.5 | -0.9259 | 0.01945 | -0.0133 | -47.6041
-9 | -0.9114 | 0.01862 | -0.0055 | -48.9474
-8.5 | -0.8419 | 0.01728 | -0.0082 | -48.7211
-8 | -0.7794 | 0.01575 | -0.0096 | -49.4857
-7.5 | -0.7071 | 0.01466 | -0.0127 | -48.2333
-7 | -0.644 | 0.01347 | -0.0138 | -47.8099
-6.5 | -0.5762 | 0.0126 | -0.0156 | -45.7302
-6 | -0.5015 | 0.01161 | -0.0191 | -43.1955
-5.5 | -0.4374 | 0.01083 | -0.0201 | -40.3878
-5 | -0.3753 | 0.0102 | -0.0205 | -36.7941
-4.5 | -0.3347 | 0.00905 | -0.017 | -36.9834
-4 | -0.3016 | 0.0079 | -0.0121 | -38.1772
-3.5 | -0.2583 | 0.00748 | -0.0087 | -34.5321
-3 | -0.2136 | 0.00722 | -0.0055 | -29.5845
-2.5 | -0.1677 | 0.00706 | -0.0025 | -23.7535
-2 | -0.1213 | 0.00696 | 0.0004 | -17.4282
-1.5 | -0.0763 | 0.0069 | 0.0036 | -11.058
-1 | -0.0306 | 0.00686 | 0.0066 | -4.4606
-0.5 | 0.0177 | 0.00688 | 0.0091 | 2.5727
0 | 0.0665 | 0.00692 | 0.0114 | 9.6098
0.5 | 0.1153 | 0.00701 | 0.0138 | 16.4479
1 | 0.1648 | 0.00713 | 0.016 | 23.1136
2 | 0.2664 | 0.00753 | 0.0199 | 35.3785
2.5 | 0.3189 | 0.00783 | 0.0214 | 40.728
3 | 0.3754 | 0.00824 | 0.0221 | 45.5583
3.5 | 0.4347 | 0.00874 | 0.0221 | 49.7368
4 | 0.4979 | 0.00932 | 0.0211 | 53.4227
4.5 | 0.5613 | 0.00994 | 0.0202 | 56.4688
5 | 0.6364 | 0.01063 | 0.0167 | 59.8683
5.5 | 0.7008 | 0.0112 | 0.0156 | 62.5714
6 | 0.7764 | 0.01182 | 0.0121 | 65.6853
6.5 | 0.8395 | 0.01258 | 0.0111 | 66.7329
7 | 0.9144 | 0.0131 | 0.0078 | 69.8015
7.5 | 0.9832 | 0.01392 | 0.0055 | 70.6322
8 | 1.053 | 0.01446 | 0.0032 | 72.8216
8.5 | 1.1219 | 0.01532 | 0.0007 | 73.2311
9 | 1.1642 | 0.01577 | 0.0038 | 73.8237
9.5 | 1.1806 | 0.01636 | 0.0117 | 72.1638
10 | 1.1804 | 0.01698 | 0.0226 | 69.5171
10.5 | 1.198 | 0.01759 | 0.03 | 68.1069
11 | 1.2164 | 0.01853 | 0.0365 | 65.6449
11.5 | 1.2374 | 0.0197 | 0.0421 | 62.8122
12 | 1.2617 | 0.02098 | 0.0466 | 60.1382
12.5 | 1.2794 | 0.02289 | 0.0509 | 55.8934
13 | 1.3038 | 0.02473 | 0.054 | 52.7214
13.5 | 1.3171 | 0.0276 | 0.0568 | 47.721
14 | 1.3347 | 0.03052 | 0.0586 | 43.732
14.5 | 1.3387 | 0.03495 | 0.0596 | 38.3033
15 | 1.3484 | 0.03925 | 0.0598 | 34.3541
15.5 | 1.3413 | 0.04556 | 0.0588 | 29.4403
16 | 1.3339 | 0.05228 | 0.0571 | 25.5145
16.5 | 1.3176 | 0.06037 | 0.0544 | 21.8254
17 | 1.284 | 0.07091 | 0.05 | 18.1075
17.5 | 1.26 | 0.08066 | 0.0458 | 15.6211
18 | 1.2272 | 0.09196 | 0.0406 | 13.3449
18.5 | 1.1881 | 0.10446 | 0.0343 | 11.3737
19 | 1.1561 | 0.11632 | 0.0283 | 9.939
19.5 | 1.1269 | 0.12815 | 0.0219 | 8.7936
20 | 1.1057 | 0.13886 | 0.0159 | 7.9627

## 39. Re 750k Mach 0.50 (1)
BIGFOIL.COM POLAR EXPORT
NACA22115
NACA22115 |  |  |  | Cl Max: | 1.176 | at alpha= | 9.5 | deg
JavaFoil+Calcfoil stall+Eppler ext transition |  |  |  | L/D Max: | 63.366 | at alpha= | 6.5 | deg
Re: | 750000 |  |  | Cd Min: | 0.00858 | at alpha= | -1 | deg
Mach: | 0.5 |  |  | Cl=0 at alpha= | -0.77857 | deg
|  |  |  | @ Cl=0.1, Cd= | 0.0089823
|  |  |  | @ Cl=0.4, Cd= | 0.0097561
|  |  |  | @ Cl=0.6, Cd= | 0.011768
alpha (deg) | Cl | Cd | Cm | Cl/Cd
-20 | -1.044 | 0.21437 | 0.012 | -4.871
-19.5 | -1.018 | 0.20956 | 0.012 | -4.86
-19 | -0.991 | 0.20414 | 0.011 | -4.855
-18.5 | -0.965 | 0.19894 | 0.011 | -4.851
-18 | -0.938 | 0.1876 | 0.011 | -4.999
-17.5 | -0.912 | 0.18272 | 0.011 | -4.989
-17 | -0.884 | 0.18086 | 0.01 | -4.889
-16.5 | -0.858 | 0.17567 | 0.01 | -4.884
-16 | -0.831 | 0.16852 | 0.009 | -4.929
-15.5 | -0.804 | 0.16413 | 0.009 | -4.9
-15 | -0.778 | 0.16041 | 0.009 | -4.848
-14.5 | -0.75 | 0.15182 | 0.009 | -4.943
-14 | -0.724 | 0.14293 | 0.008 | -5.064
-13.5 | -0.696 | 0.14079 | 0.008 | -4.946
-13 | -0.67 | 0.13688 | 0.008 | -4.892
-12.5 | -0.642 | 0.131 | 0.007 | -4.902
-12 | -0.615 | 0.12772 | 0.007 | -4.818
-11.5 | -0.588 | 0.11787 | 0.007 | -4.988
-11 | -0.561 | 0.11555 | 0.007 | -4.855
-10.5 | -0.534 | 0.10738 | 0.006 | -4.969
-10 | -0.506 | 0.08906 | 0.006 | -5.684
-9.5 | -0.479 | 0.09406 | 0.005 | -5.093
-9 | -0.5 | 0.07145 | 0.005 | -7
-8.5 | -0.682 | 0.05928 | 0.006 | -11.504
-8 | -0.695 | 0.0534 | 0.006 | -13.013
-7.5 | -0.828 | 0.01651 | 0.011 | -50.125
-7 | -0.794 | 0.01561 | 0.011 | -50.882
-6.5 | -0.749 | 0.01473 | 0.011 | -50.852
-6 | -0.697 | 0.014 | 0.01 | -49.762
-5.5 | -0.64 | 0.01335 | 0.01 | -47.911
-5 | -0.578 | 0.01282 | 0.009 | -45.121
-4.5 | -0.514 | 0.01241 | 0.009 | -41.461
-4 | -0.448 | 0.01206 | 0.008 | -37.181
-3.5 | -0.381 | 0.01174 | 0.008 | -32.438
-3 | -0.312 | 0.01035 | 0.008 | -30.171
-2.5 | -0.243 | 0.00874 | 0.007 | -27.812
-2 | -0.173 | 0.00908 | 0.007 | -19.031
-1.5 | -0.102 | 0.00898 | 0.006 | -11.393
-1 | -0.031 | 0.00858 | 0.006 | -3.659
-0.5 | 0.039 | 0.00863 | 0.005 | 4.575
0 | 0.11 | 0.00904 | 0.005 | 12.19
0.5 | 0.181 | 0.0092 | 0.004 | 19.642
1 | 0.251 | 0.00892 | 0.004 | 28.143
1.5 | 0.321 | 0.00923 | 0.004 | 34.799
2 | 0.391 | 0.00955 | 0.003 | 40.921
2.5 | 0.46 | 0.01113 | 0.003 | 41.311
3 | 0.529 | 0.01144 | 0.002 | 46.21
3.5 | 0.597 | 0.01175 | 0.002 | 50.792
4 | 0.664 | 0.01216 | 0.001 | 54.623
4.5 | 0.73 | 0.01259 | 0.001 | 58.017
5 | 0.795 | 0.01314 | 0 | 60.52
5.5 | 0.858 | 0.01377 | 0 | 62.337
6 | 0.92 | 0.01453 | 0 | 63.301
6.5 | 0.978 | 0.01543 | -0.001 | 63.366
7 | 1.032 | 0.01655 | -0.001 | 62.371
7.5 | 1.082 | 0.01798 | -0.002 | 60.176
8 | 1.124 | 0.0199 | -0.002 | 56.468
8.5 | 1.156 | 0.02273 | -0.002 | 50.884
9 | 1.175 | 0.02694 | -0.003 | 43.618
9.5 | 1.176 | 0.03395 | -0.003 | 34.635
10 | 1.156 | 0.04481 | -0.003 | 25.796
10.5 | 1.109 | 0.06024 | -0.003 | 18.418
11 | 1.016 | 0.07955 | -0.003 | 12.777
11.5 | 0.682 | 0.11239 | -0.002 | 6.068
12 | 0.711 | 0.12819 | -0.003 | 5.547
12.5 | 0.74 | 0.1373 | -0.003 | 5.387
13 | 0.769 | 0.14527 | -0.003 | 5.291
13.5 | 0.798 | 0.15413 | -0.004 | 5.174
14 | 0.827 | 0.1609 | -0.004 | 5.137
14.5 | 0.856 | 0.1675 | -0.004 | 5.11

## 40. Re 750k Mach 0.50 (2)
BIGFOIL.COM POLAR EXPORT
NACA22115
NACA22115 |  |  |  | Cl Max: | 1.1268 | at alpha= | 11 | deg
XFOIL ncrit=9 |  |  |  | L/D Max: | 59.9818 | at alpha= | 7 | deg
Re: | 750000 |  |  | Cd Min: | 0.1566 | at alpha= | 16 | deg
Mach: | 0.5 |  |  | Cl=0 at alpha= | -99 | deg
|  |  |  | @ Cl=0.1, Cd= | 0.007728
|  |  |  | @ Cl=0.4, Cd= | 0.009296
|  |  |  | @ Cl=0.6, Cd= | 0.011232
alpha (deg) | Cl | Cd | Cm | Cl/Cd
0 | 0.0748 | 0.00768 | 0.0139 | 9.7396
0.5 | 0.1273 | 0.00778 | 0.0174 | 16.3625
1 | 0.18 | 0.00791 | 0.021 | 22.756
1.5 | 0.2327 | 0.00811 | 0.0246 | 28.693
2 | 0.2858 | 0.00838 | 0.0281 | 34.105
2.5 | 0.3396 | 0.00876 | 0.0314 | 38.7671
3 | 0.3948 | 0.00925 | 0.0345 | 42.6811
3.5 | 0.4581 | 0.00981 | 0.036 | 46.6972
4 | 0.5239 | 0.01047 | 0.0371 | 50.0382
4.5 | 0.5989 | 0.01122 | 0.0365 | 53.3779
5 | 0.6883 | 0.01216 | 0.033 | 56.6036
5.5 | 0.7604 | 0.01326 | 0.0329 | 57.3454
6 | 0.8423 | 0.01418 | 0.0314 | 59.4006
6.5 | 0.9148 | 0.01543 | 0.0311 | 59.2871
7 | 0.9909 | 0.01652 | 0.0306 | 59.9818
7.5 | 1.0653 | 0.01809 | 0.0296 | 58.8889
8 | 1.0718 | 0.01909 | 0.0401 | 56.1446
8.5 | 1.0797 | 0.02054 | 0.0496 | 52.5657
9 | 1.087 | 0.02273 | 0.0575 | 47.8223
9.5 | 1.104 | 0.02521 | 0.0633 | 43.7921
10 | 1.1184 | 0.0284 | 0.0676 | 39.3803
10.5 | 1.1241 | 0.03276 | 0.0704 | 34.3132
11 | 1.1268 | 0.03798 | 0.0717 | 29.6682
11.5 | 1.1241 | 0.04414 | 0.0715 | 25.4667
12 | 1.1045 | 0.05214 | 0.0696 | 21.1834
12.5 | 1.0794 | 0.0612 | 0.0662 | 17.6373
13 | 1.0564 | 0.07053 | 0.0622 | 14.978
13.5 | 1.0124 | 0.08246 | 0.056 | 12.2775
14 | 0.9467 | 0.09767 | 0.0469 | 9.6928
14.5 | 0.9153 | 0.10947 | 0.0404 | 8.3612
15 | 0.7949 | 0.13503 | 0.0238 | 5.8868
15.5 | 0.7935 | 0.14411 | 0.0191 | 5.5062
16 | 0.7755 | 0.1566 | 0.0119 | 4.9521

## 41. Re 1M Mach 0.00 (1)
BIGFOIL.COM POLAR EXPORT
NACA22115
NACA22115 |  |  |  | Cl Max: | 1.459 | at alpha= | 15.5 | deg
JavaFoil+Calcfoil stall+Eppler ext transition |  |  |  | L/D Max: | 80.311 | at alpha= | 9 | deg
Re: | 1000000 |  |  | Cd Min: | 0.00839 | at alpha= | -2 | deg
Mach: | 0 |  |  | Cl=0 at alpha= | -0.77869 | deg
|  |  |  | @ Cl=0.1, Cd= | 0.0087826
|  |  |  | @ Cl=0.4, Cd= | 0.0094047
|  |  |  | @ Cl=0.6, Cd= | 0.0098907
alpha (deg) | Cl | Cd | Cm | Cl/Cd
-18 | -1.03 | 0.14181 | 0.009 | -7.267
-17.5 | -1.037 | 0.13465 | 0.009 | -7.698
-17 | -1.041 | 0.12774 | 0.009 | -8.149
-16.5 | -1.043 | 0.12114 | 0.009 | -8.612
-16 | -1.043 | 0.11469 | 0.009 | -9.097
-15.5 | -1.041 | 0.10815 | 0.008 | -9.629
-15 | -1.037 | 0.1018 | 0.009 | -10.191
-14.5 | -1.032 | 0.09487 | 0.009 | -10.881
-14 | -1.084 | 0.06007 | 0.012 | -18.052
-13.5 | -1.146 | 0.03206 | 0.013 | -35.742
-13 | -1.159 | 0.02431 | 0.013 | -47.699
-12.5 | -1.153 | 0.02115 | 0.013 | -54.498
-12 | -1.136 | 0.01928 | 0.013 | -58.917
-11.5 | -1.112 | 0.01791 | 0.013 | -62.061
-11 | -1.083 | 0.01681 | 0.012 | -64.43
-10.5 | -1.05 | 0.01602 | 0.012 | -65.525
-10 | -1.013 | 0.01527 | 0.012 | -66.327
-9.5 | -0.973 | 0.01458 | 0.011 | -66.736
-9 | -0.93 | 0.01396 | 0.011 | -66.595
-8.5 | -0.884 | 0.01341 | 0.011 | -65.95
-8 | -0.836 | 0.01289 | 0.01 | -64.871
-7.5 | -0.786 | 0.01242 | 0.01 | -63.297
-7 | -0.734 | 0.012 | 0.01 | -61.108
-6.5 | -0.68 | 0.01166 | 0.009 | -58.275
-6 | -0.624 | 0.0101 | 0.009 | -61.816
-5.5 | -0.568 | 0.01038 | 0.008 | -54.68
-5 | -0.51 | 0.01016 | 0.008 | -50.193
-4.5 | -0.451 | 0.0105 | 0.008 | -42.973
-4 | -0.392 | 0.01028 | 0.007 | -38.127
-3.5 | -0.332 | 0.01075 | 0.007 | -30.911
-3 | -0.272 | 0.00859 | 0.007 | -31.666
-2.5 | -0.211 | 0.00843 | 0.006 | -25.046
-2 | -0.15 | 0.00839 | 0.006 | -17.879
-1.5 | -0.089 | 0.00873 | 0.005 | -10.163
-1 | -0.027 | 0.00872 | 0.005 | -3.126
-0.5 | 0.034 | 0.00877 | 0.005 | 3.903
0 | 0.096 | 0.00878 | 0.004 | 10.896
0.5 | 0.157 | 0.00882 | 0.004 | 17.802
1 | 0.218 | 0.00846 | 0.003 | 25.808
1.5 | 0.279 | 0.00864 | 0.003 | 32.337
2 | 0.34 | 0.00909 | 0.003 | 37.44
2.5 | 0.401 | 0.00941 | 0.002 | 42.616
3 | 0.461 | 0.01006 | 0.002 | 45.877
3.5 | 0.522 | 0.00977 | 0.002 | 53.403
4 | 0.582 | 0.00997 | 0.001 | 58.359
4.5 | 0.641 | 0.00971 | 0.001 | 66.054
5 | 0.7 | 0.00995 | 0 | 70.366
5.5 | 0.759 | 0.00979 | 0 | 77.545
6 | 0.817 | 0.01109 | 0 | 73.656
6.5 | 0.874 | 0.01145 | -0.001 | 76.317
7 | 0.931 | 0.01185 | -0.001 | 78.504
7.5 | 0.986 | 0.01228 | -0.001 | 80.267
8 | 1.04 | 0.01315 | -0.002 | 79.086
8.5 | 1.093 | 0.01365 | -0.002 | 80.028
9 | 1.143 | 0.01424 | -0.003 | 80.311
9.5 | 1.192 | 0.01492 | -0.003 | 79.9
10 | 1.238 | 0.0157 | -0.003 | 78.841
10.5 | 1.28 | 0.01668 | -0.004 | 76.759
11 | 1.319 | 0.01789 | -0.004 | 73.766
11.5 | 1.354 | 0.01939 | -0.004 | 69.812
12 | 1.384 | 0.02136 | -0.004 | 64.806
12.5 | 1.408 | 0.02398 | -0.005 | 58.707
13 | 1.427 | 0.0274 | -0.005 | 52.092
13.5 | 1.442 | 0.0318 | -0.005 | 45.337
14 | 1.451 | 0.03729 | -0.005 | 38.906
14.5 | 1.456 | 0.04387 | -0.006 | 33.175
15 | 1.458 | 0.05112 | -0.006 | 28.528
15.5 | 1.459 | 0.0593 | -0.006 | 24.596
16 | 1.458 | 0.06781 | -0.006 | 21.494
16.5 | 1.455 | 0.07662 | -0.006 | 18.991
17 | 1.449 | 0.08543 | -0.006 | 16.968
17.5 | 1.442 | 0.09439 | -0.006 | 15.275
18 | 1.433 | 0.10357 | -0.007 | 13.831
18.5 | 1.422 | 0.11241 | -0.007 | 12.65
19 | 1.409 | 0.12146 | -0.007 | 11.604
19.5 | 1.395 | 0.13067 | -0.007 | 10.676
20 | 1.379 | 0.13984 | -0.007 | 9.862

## 42. Re 1M Mach 0.00 (2)
BIGFOIL.COM POLAR EXPORT
NACA22115
NACA22115 |  |  |  | Cl Max: | 1.4762 | at alpha= | 17 | deg
XFOIL ncrit=9 |  |  |  | L/D Max: | 85.9303 | at alpha= | 10 | deg
Re: | 1000000 |  |  | Cd Min: | 0.09675 | at alpha= | -20 | deg
Mach: | 0 |  |  | Cl=0 at alpha= | -0.6962 | deg
|  |  |  | @ Cl=0.1, Cd= | 0.0064287
|  |  |  | @ Cl=0.4, Cd= | 0.007667
|  |  |  | @ Cl=0.6, Cd= | 0.0092266
alpha (deg) | Cl | Cd | Cm | Cl/Cd
-20 | -1.1242 | 0.09675 | -0.0327 | -11.6196
-19.5 | -1.1463 | 0.08614 | -0.0379 | -13.3074
-19 | -1.1577 | 0.07742 | -0.0421 | -14.9535
-18.5 | -1.1689 | 0.0691 | -0.0458 | -16.9161
-18 | -1.1762 | 0.06167 | -0.0487 | -19.0725
-17.5 | -1.1801 | 0.05505 | -0.051 | -21.4369
-17 | -1.1802 | 0.04923 | -0.0525 | -23.9732
-16.5 | -1.1783 | 0.04403 | -0.0532 | -26.7613
-16 | -1.1723 | 0.03958 | -0.0531 | -29.6185
-15.5 | -1.1631 | 0.03572 | -0.0524 | -32.5616
-15 | -1.1494 | 0.03256 | -0.0511 | -35.301
-14.5 | -1.1427 | 0.02904 | -0.0486 | -39.3492
-14 | -1.1304 | 0.02632 | -0.0457 | -42.9483
-13.5 | -1.1116 | 0.02435 | -0.0425 | -45.6509
-13 | -1.0885 | 0.02288 | -0.0391 | -47.5743
-12.5 | -1.0686 | 0.02139 | -0.0347 | -49.9579
-12 | -1.0464 | 0.02028 | -0.03 | -51.5976
-11.5 | -1.0278 | 0.01928 | -0.0242 | -53.3091
-11 | -1.0312 | 0.01795 | -0.0141 | -57.4485
-10.5 | -1.0312 | 0.01731 | -0.0037 | -59.5725
-10 | -1.0021 | 0.01662 | 0.0008 | -60.2948
-9.5 | -0.9361 | 0.01579 | -0.0019 | -59.2844
-9 | -0.8752 | 0.01461 | -0.0038 | -59.9042
-8.5 | -0.8103 | 0.01381 | -0.0062 | -58.6749
-8 | -0.7404 | 0.01308 | -0.0095 | -56.6055
-7.5 | -0.6825 | 0.01219 | -0.0102 | -55.9885
-7 | -0.6118 | 0.01147 | -0.0135 | -53.3391
-6.5 | -0.5483 | 0.0108 | -0.0152 | -50.7685
-6 | -0.4819 | 0.01017 | -0.0175 | -47.3845
-5.5 | -0.4204 | 0.00965 | -0.0186 | -43.5648
-5 | -0.3681 | 0.00924 | -0.0177 | -39.8377
-4.5 | -0.3336 | 0.00817 | -0.0134 | -40.8323
-4 | -0.2978 | 0.00734 | -0.0094 | -40.5722
-3.5 | -0.2556 | 0.00694 | -0.0063 | -36.83
-3 | -0.211 | 0.00672 | -0.0037 | -31.3988
-2.5 | -0.1655 | 0.00656 | -0.0013 | -25.2287
-2 | -0.12 | 0.00646 | 0.0012 | -18.5759
-1.5 | -0.0748 | 0.0064 | 0.0037 | -11.6875
-1 | -0.0288 | 0.00635 | 0.0061 | -4.5354
-0.5 | 0.0186 | 0.00634 | 0.0082 | 2.9338
0 | 0.0667 | 0.00638 | 0.0101 | 10.4545
0.5 | 0.1146 | 0.00645 | 0.0121 | 17.7674
1 | 0.1629 | 0.00654 | 0.014 | 24.9083
1.5 | 0.2111 | 0.00669 | 0.0159 | 31.5546
2 | 0.2599 | 0.00685 | 0.0177 | 37.9416
2.5 | 0.3097 | 0.00709 | 0.0193 | 43.6812
3 | 0.3607 | 0.00738 | 0.0205 | 48.8753
4 | 0.4675 | 0.00816 | 0.0217 | 57.2917
4.5 | 0.5287 | 0.00864 | 0.0206 | 61.1921
5 | 0.5955 | 0.00919 | 0.0181 | 64.7987
5.5 | 0.6546 | 0.00967 | 0.0174 | 67.6939
6 | 0.7272 | 0.01017 | 0.0137 | 71.5044
6.5 | 0.7952 | 0.01076 | 0.0109 | 73.9033
7 | 0.854 | 0.01119 | 0.0101 | 76.3181
7.5 | 0.9231 | 0.0118 | 0.0069 | 78.2288
8 | 0.9916 | 0.0122 | 0.0039 | 81.2787
8.5 | 1.0522 | 0.01289 | 0.0023 | 81.6292
9 | 1.1194 | 0.01327 | -0.0005 | 84.3557
9.5 | 1.1837 | 0.01391 | -0.003 | 85.0971
10 | 1.2331 | 0.01435 | -0.0023 | 85.9303
10.5 | 1.2572 | 0.01483 | 0.0034 | 84.7741
11 | 1.2759 | 0.01542 | 0.0101 | 82.7432
11.5 | 1.2889 | 0.01583 | 0.018 | 81.4214
12 | 1.304 | 0.01651 | 0.025 | 78.9824
12.5 | 1.3262 | 0.01726 | 0.0303 | 76.8366
13 | 1.3496 | 0.01819 | 0.0348 | 74.1946
13.5 | 1.3717 | 0.01939 | 0.039 | 70.7427
14 | 1.3956 | 0.02068 | 0.0424 | 67.4855
14.5 | 1.4151 | 0.02242 | 0.0456 | 63.1178
15 | 1.4354 | 0.02433 | 0.0481 | 58.9971
15.5 | 1.4497 | 0.0269 | 0.0504 | 53.8922
16 | 1.464 | 0.02974 | 0.0518 | 49.2266
16.5 | 1.4692 | 0.03368 | 0.0527 | 43.6223
17 | 1.4762 | 0.03779 | 0.0529 | 39.0632
17.5 | 1.4675 | 0.04386 | 0.052 | 33.4587
18 | 1.464 | 0.04978 | 0.0506 | 29.4094
18.5 | 1.4454 | 0.05787 | 0.048 | 24.9767
19 | 1.4095 | 0.06863 | 0.0438 | 20.5377
19.5 | 1.3832 | 0.07856 | 0.0396 | 17.6069
20 | 1.3426 | 0.09093 | 0.0341 | 14.7652

## 43. Re 1M Mach 0.10 (1)
BIGFOIL.COM POLAR EXPORT
NACA22115
NACA22115 |  |  |  | Cl Max: | 1.447 | at alpha= | 15 | deg
JavaFoil+Calcfoil stall+Eppler ext transition |  |  |  | L/D Max: | 80.896 | at alpha= | 8 | deg
Re: | 1000000 |  |  | Cd Min: | 0.00839 | at alpha= | -1.5 | deg
Mach: | 0.1 |  |  | Cl=0 at alpha= | -0.77869 | deg
|  |  |  | @ Cl=0.1, Cd= | 0.0088116
|  |  |  | @ Cl=0.4, Cd= | 0.0089993
|  |  |  | @ Cl=0.6, Cd= | 0.009948
alpha (deg) | Cl | Cd | Cm | Cl/Cd
-17.5 | -1.009 | 0.13698 | 0.009 | -7.368
-17 | -1.017 | 0.12968 | 0.009 | -7.839
-16.5 | -1.022 | 0.12308 | 0.009 | -8.303
-16 | -1.025 | 0.11623 | 0.008 | -8.816
-15.5 | -1.025 | 0.10963 | 0.008 | -9.351
-15 | -1.023 | 0.10355 | 0.008 | -9.88
-14.5 | -1.019 | 0.09721 | 0.008 | -10.479
-14 | -1.015 | 0.08942 | 0.009 | -11.351
-13.5 | -1.105 | 0.042 | 0.012 | -26.301
-13 | -1.143 | 0.02639 | 0.013 | -43.334
-12.5 | -1.144 | 0.02195 | 0.013 | -52.104
-12 | -1.131 | 0.01978 | 0.013 | -57.173
-11.5 | -1.109 | 0.01825 | 0.013 | -60.751
-11 | -1.082 | 0.01707 | 0.012 | -63.382
-10.5 | -1.05 | 0.01609 | 0.012 | -65.231
-10 | -1.014 | 0.01543 | 0.012 | -65.707
-9.5 | -0.974 | 0.01471 | 0.011 | -66.245
-9 | -0.932 | 0.0141 | 0.011 | -66.112
-8.5 | -0.887 | 0.0135 | 0.011 | -65.658
-8 | -0.839 | 0.01299 | 0.01 | -64.596
-7.5 | -0.789 | 0.01251 | 0.01 | -63.053
-7 | -0.736 | 0.01209 | 0.01 | -60.93
-6.5 | -0.682 | 0.01171 | 0.009 | -58.255
-6 | -0.627 | 0.01015 | 0.009 | -61.744
-5.5 | -0.57 | 0.01043 | 0.008 | -54.669
-5 | -0.512 | 0.01018 | 0.008 | -50.321
-4.5 | -0.454 | 0.01053 | 0.008 | -43.054
-4 | -0.394 | 0.01035 | 0.007 | -38.076
-3.5 | -0.334 | 0.01021 | 0.007 | -32.707
-3 | -0.273 | 0.00863 | 0.007 | -31.655
-2.5 | -0.212 | 0.00853 | 0.006 | -24.879
-2 | -0.151 | 0.0084 | 0.006 | -17.957
-1.5 | -0.089 | 0.00839 | 0.005 | -10.63
-1 | -0.027 | 0.00873 | 0.005 | -3.138
-0.5 | 0.034 | 0.00878 | 0.005 | 3.918
0 | 0.096 | 0.00884 | 0.004 | 10.875
0.5 | 0.158 | 0.0084 | 0.004 | 18.79
1 | 0.219 | 0.0085 | 0.003 | 25.806
1.5 | 0.281 | 0.00865 | 0.003 | 32.466
2 | 0.342 | 0.00918 | 0.003 | 37.244
2.5 | 0.403 | 0.00899 | 0.002 | 44.81
3 | 0.464 | 0.01013 | 0.002 | 45.774
3.5 | 0.524 | 0.00982 | 0.002 | 53.404
4 | 0.584 | 0.01002 | 0.001 | 58.338
4.5 | 0.644 | 0.00975 | 0.001 | 66.094
5 | 0.704 | 0.01 | 0 | 70.387
5.5 | 0.762 | 0.00981 | 0 | 77.702
6 | 0.821 | 0.01115 | 0 | 73.621
6.5 | 0.878 | 0.01152 | -0.001 | 76.185
7 | 0.935 | 0.01194 | -0.001 | 78.304
7.5 | 0.99 | 0.0124 | -0.001 | 79.858
8 | 1.044 | 0.01291 | -0.002 | 80.896
8.5 | 1.097 | 0.01379 | -0.002 | 79.506
9 | 1.147 | 0.0144 | -0.003 | 79.71
9.5 | 1.196 | 0.0151 | -0.003 | 79.157
10 | 1.241 | 0.01592 | -0.003 | 77.946
10.5 | 1.283 | 0.01696 | -0.004 | 75.678
11 | 1.321 | 0.01823 | -0.004 | 72.501
11.5 | 1.355 | 0.01987 | -0.004 | 68.172
12 | 1.383 | 0.022 | -0.004 | 62.873
12.5 | 1.406 | 0.02482 | -0.005 | 56.648
13 | 1.423 | 0.02855 | -0.005 | 49.849
13.5 | 1.436 | 0.03339 | -0.005 | 42.999
14 | 1.443 | 0.03925 | -0.005 | 36.768
14.5 | 1.446 | 0.04626 | -0.006 | 31.258
15 | 1.447 | 0.05392 | -0.006 | 26.84
15.5 | 1.446 | 0.06236 | -0.006 | 23.182
16 | 1.442 | 0.07136 | -0.006 | 20.211
16.5 | 1.438 | 0.08027 | -0.006 | 17.915
17 | 1.43 | 0.08929 | -0.006 | 16.017
17.5 | 1.42 | 0.09846 | -0.006 | 14.425
18 | 1.408 | 0.10787 | -0.007 | 13.054
18.5 | 1.395 | 0.11686 | -0.007 | 11.933
19 | 1.379 | 0.1261 | -0.007 | 10.936
19.5 | 1.361 | 0.13554 | -0.007 | 10.043
20 | 1.342 | 0.14489 | -0.007 | 9.264

## 44. Re 1M Mach 0.10 (2)
BIGFOIL.COM POLAR EXPORT
NACA22115
NACA22115 |  |  |  | Cl Max: | 1.4633 | at alpha= | 17 | deg
XFOIL ncrit=9 |  |  |  | L/D Max: | 85.224 | at alpha= | 10 | deg
Re: | 1000000 |  |  | Cd Min: | 0.10871 | at alpha= | -20 | deg
Mach: | 0.1 |  |  | Cl=0 at alpha= | -0.69853 | deg
|  |  |  | @ Cl=0.1, Cd= | 0.0064576
|  |  |  | @ Cl=0.4, Cd= | 0.0076703
|  |  |  | @ Cl=0.6, Cd= | 0.0092669
alpha (deg) | Cl | Cd | Cm | Cl/Cd
-20 | -1.0655 | 0.10871 | -0.0269 | -9.8013
-19.5 | -1.0979 | 0.0958 | -0.0337 | -11.4603
-19 | -1.1152 | 0.08574 | -0.0389 | -13.0068
-18.5 | -1.1331 | 0.07599 | -0.0436 | -14.9112
-18 | -1.1456 | 0.06747 | -0.0474 | -16.9794
-17.5 | -1.1538 | 0.05988 | -0.0504 | -19.2685
-17 | -1.1579 | 0.05328 | -0.0526 | -21.7324
-16.5 | -1.1599 | 0.04731 | -0.0539 | -24.517
-16 | -1.1572 | 0.04226 | -0.0543 | -27.3829
-15.5 | -1.1515 | 0.03786 | -0.0539 | -30.4147
-15 | -1.1406 | 0.03424 | -0.0528 | -33.3119
-14.5 | -1.1274 | 0.0311 | -0.0511 | -36.2508
-14 | -1.1226 | 0.02755 | -0.048 | -40.7477
-13.5 | -1.1058 | 0.02529 | -0.0449 | -43.7248
-13 | -1.0837 | 0.02365 | -0.0416 | -45.8224
-12.5 | -1.0641 | 0.02202 | -0.0373 | -48.3243
-12 | -1.0426 | 0.02076 | -0.0326 | -50.2216
-11.5 | -1.0236 | 0.01965 | -0.0269 | -52.0916
-11 | -1.0221 | 0.01828 | -0.0178 | -55.9136
-10.5 | -1.0262 | 0.01757 | -0.0067 | -58.4064
-10 | -1.0063 | 0.0169 | -0.0002 | -59.5444
-9.5 | -0.9404 | 0.01599 | -0.0028 | -58.8118
-9 | -0.878 | 0.01484 | -0.0048 | -59.1644
-8.5 | -0.8138 | 0.01396 | -0.007 | -58.2951
-8 | -0.7433 | 0.01322 | -0.0102 | -56.2254
-7.5 | -0.6852 | 0.01228 | -0.0109 | -55.798
-7 | -0.6134 | 0.01161 | -0.0143 | -52.8338
-6 | -0.483 | 0.01021 | -0.0182 | -47.3066
-5.5 | -0.4218 | 0.00969 | -0.0191 | -43.5294
-5 | -0.3693 | 0.00928 | -0.018 | -39.7953
-4.5 | -0.3327 | 0.00832 | -0.0141 | -39.988
-4 | -0.2987 | 0.00739 | -0.0097 | -40.4195
-3.5 | -0.2565 | 0.00698 | -0.0065 | -36.7479
-2.5 | -0.1662 | 0.0066 | -0.0014 | -25.1818
-2 | -0.1206 | 0.00649 | 0.0012 | -18.5824
-1.5 | -0.075 | 0.00644 | 0.0037 | -11.646
-1 | -0.0287 | 0.00639 | 0.0061 | -4.4914
-0.5 | 0.0189 | 0.00637 | 0.0082 | 2.967
0 | 0.0672 | 0.00641 | 0.0102 | 10.4836
0.5 | 0.1154 | 0.00648 | 0.0122 | 17.8086
1 | 0.1638 | 0.00657 | 0.0142 | 24.9315
1.5 | 0.2121 | 0.00671 | 0.0161 | 31.6095
2 | 0.2612 | 0.00688 | 0.0179 | 37.9651
2.5 | 0.3109 | 0.00711 | 0.0196 | 43.7271
3 | 0.3624 | 0.00741 | 0.0208 | 48.9069
3.5 | 0.4144 | 0.00777 | 0.0218 | 53.3333
4 | 0.4688 | 0.00821 | 0.0223 | 57.1011
4.5 | 0.5313 | 0.0087 | 0.021 | 61.069
5 | 0.5979 | 0.00925 | 0.0187 | 64.6378
5.5 | 0.6574 | 0.00973 | 0.018 | 67.5642
6 | 0.7307 | 0.01023 | 0.0143 | 71.4272
6.5 | 0.7994 | 0.01081 | 0.0114 | 73.95
7 | 0.8585 | 0.01127 | 0.0107 | 76.1757
7.5 | 0.9285 | 0.01187 | 0.0075 | 78.2224
8 | 0.9971 | 0.01231 | 0.0046 | 80.9992
8.5 | 1.058 | 0.013 | 0.0032 | 81.3846
9 | 1.1262 | 0.0134 | 0.0003 | 84.0448
9.5 | 1.1905 | 0.01411 | -0.002 | 84.3728
10 | 1.2366 | 0.01451 | -0.0005 | 85.224
10.5 | 1.2586 | 0.01504 | 0.0058 | 83.6835
11 | 1.2743 | 0.01557 | 0.0132 | 81.8433
11.5 | 1.2871 | 0.01603 | 0.0212 | 80.2932
12 | 1.3016 | 0.01686 | 0.0281 | 77.2005
12.5 | 1.3272 | 0.01758 | 0.0329 | 75.4949
13 | 1.3492 | 0.01868 | 0.0376 | 72.227
13.5 | 1.373 | 0.01989 | 0.0415 | 69.0297
14 | 1.3946 | 0.02142 | 0.045 | 65.1074
14.5 | 1.4152 | 0.02323 | 0.048 | 60.9212
15 | 1.4321 | 0.02552 | 0.0505 | 56.1168
15.5 | 1.4471 | 0.02823 | 0.0524 | 51.2611
16 | 1.457 | 0.03165 | 0.0537 | 46.0348
16.5 | 1.4627 | 0.03579 | 0.0542 | 40.869
17 | 1.4633 | 0.04078 | 0.0539 | 35.8828
17.5 | 1.4533 | 0.04731 | 0.0525 | 30.7187
18 | 1.4429 | 0.05427 | 0.0505 | 26.5874
18.5 | 1.4161 | 0.06366 | 0.0471 | 22.2447
19 | 1.3783 | 0.075 | 0.0423 | 18.3773
19.5 | 1.3446 | 0.08621 | 0.0374 | 15.5968
20 | 1.2999 | 0.09942 | 0.0312 | 13.0748

## 45. Re 1M Mach 0.25 (1)
BIGFOIL.COM POLAR EXPORT
NACA22115
NACA22115 |  |  |  | Cl Max: | 1.389 | at alpha= | 13 | deg
JavaFoil+Calcfoil stall+Eppler ext transition |  |  |  | L/D Max: | 78.566 | at alpha= | 8 | deg
Re: | 1000000 |  |  | Cd Min: | 0.00853 | at alpha= | 0 | deg
Mach: | 0.25 |  |  | Cl=0 at alpha= | -0.77778 | deg
|  |  |  | @ Cl=0.1, Cd= | 0.0085316
|  |  |  | @ Cl=0.4, Cd= | 0.00891
|  |  |  | @ Cl=0.6, Cd= | 0.0098
alpha (deg) | Cl | Cd | Cm | Cl/Cd
-16.5 | -0.838 | 0.13639 | 0.008 | -6.146
-16 | -0.866 | 0.12788 | 0.008 | -6.772
-15.5 | -0.889 | 0.12019 | 0.008 | -7.398
-15 | -0.908 | 0.11249 | 0.008 | -8.073
-14.5 | -0.922 | 0.10556 | 0.008 | -8.737
-14 | -0.932 | 0.09899 | 0.008 | -9.411
-13.5 | -0.937 | 0.0925 | 0.008 | -10.127
-13 | -0.937 | 0.08661 | 0.008 | -10.817
-12.5 | -0.934 | 0.08041 | 0.008 | -11.609
-12 | -1.038 | 0.03308 | 0.012 | -31.383
-11.5 | -1.074 | 0.02131 | 0.013 | -50.405
-11 | -1.064 | 0.01885 | 0.013 | -56.457
-10.5 | -1.042 | 0.01742 | 0.012 | -59.841
-10 | -1.014 | 0.01648 | 0.012 | -61.514
-9.5 | -0.98 | 0.0156 | 0.012 | -62.82
-9 | -0.941 | 0.01483 | 0.011 | -63.457
-8.5 | -0.899 | 0.01416 | 0.011 | -63.447
-8 | -0.853 | 0.01355 | 0.011 | -62.952
-7.5 | -0.804 | 0.013 | 0.01 | -61.833
-7 | -0.752 | 0.01251 | 0.01 | -60.104
-6.5 | -0.698 | 0.0121 | 0.009 | -57.661
-6 | -0.642 | 0.01173 | 0.009 | -54.705
-5.5 | -0.584 | 0.01016 | 0.009 | -57.464
-5 | -0.525 | 0.01045 | 0.008 | -50.254
-4.5 | -0.465 | 0.01025 | 0.008 | -45.382
-4 | -0.404 | 0.01064 | 0.008 | -38.006
-3.5 | -0.343 | 0.01043 | 0.007 | -32.869
-3 | -0.28 | 0.01024 | 0.007 | -27.394
-2.5 | -0.218 | 0.00873 | 0.006 | -24.969
-2 | -0.155 | 0.00859 | 0.006 | -18.032
-1.5 | -0.092 | 0.00855 | 0.006 | -10.719
-1 | -0.028 | 0.00857 | 0.005 | -3.282
-0.5 | 0.035 | 0.00895 | 0.005 | 3.949
0 | 0.099 | 0.00853 | 0.004 | 11.574
0.5 | 0.162 | 0.00863 | 0.004 | 18.788
1 | 0.225 | 0.00873 | 0.004 | 25.792
1.5 | 0.288 | 0.00889 | 0.003 | 32.446
2 | 0.351 | 0.00863 | 0.003 | 40.69
2.5 | 0.414 | 0.00899 | 0.002 | 46.042
3 | 0.476 | 0.00989 | 0.002 | 48.126
3.5 | 0.538 | 0.01008 | 0.002 | 53.4
4 | 0.6 | 0.0098 | 0.001 | 61.168
4.5 | 0.661 | 0.00958 | 0.001 | 68.963
5 | 0.721 | 0.00985 | 0 | 73.243
5.5 | 0.781 | 0.01118 | 0 | 69.905
6 | 0.841 | 0.01154 | 0 | 72.836
6.5 | 0.899 | 0.01197 | -0.001 | 75.092
7 | 0.956 | 0.01245 | -0.001 | 76.789
7.5 | 1.012 | 0.01297 | -0.001 | 78.043
8 | 1.066 | 0.01357 | -0.002 | 78.566
8.5 | 1.118 | 0.01424 | -0.002 | 78.507
9 | 1.168 | 0.01508 | -0.003 | 77.458
9.5 | 1.214 | 0.01621 | -0.003 | 74.892
10 | 1.257 | 0.01736 | -0.003 | 72.388
10.5 | 1.294 | 0.01876 | -0.004 | 68.984
11 | 1.326 | 0.02066 | -0.004 | 64.214
11.5 | 1.352 | 0.02316 | -0.004 | 58.384
12 | 1.372 | 0.02661 | -0.005 | 51.556
12.5 | 1.383 | 0.0312 | -0.005 | 44.337
13 | 1.389 | 0.0372 | -0.005 | 37.332
13.5 | 1.389 | 0.04459 | -0.005 | 31.161
14 | 1.384 | 0.05314 | -0.005 | 26.049
14.5 | 1.375 | 0.06265 | -0.005 | 21.948
15 | 1.363 | 0.07259 | -0.006 | 18.78
15.5 | 1.349 | 0.08281 | -0.006 | 16.288
16 | 1.332 | 0.09279 | -0.006 | 14.356
16.5 | 1.312 | 0.10314 | -0.006 | 12.717
17 | 1.285 | 0.11344 | -0.006 | 11.323
17.5 | 1.253 | 0.12373 | -0.006 | 10.128
18 | 1.217 | 0.13434 | -0.006 | 9.062

## 46. Re 1M Mach 0.25 (2)
BIGFOIL.COM POLAR EXPORT
NACA22115
NACA22115 |  |  |  | Cl Max: | 1.4067 | at alpha= | 15 | deg
XFOIL ncrit=9 |  |  |  | L/D Max: | 82.0736 | at alpha= | 9.5 | deg
Re: | 1000000 |  |  | Cd Min: | 0.19018 | at alpha= | -18.5 | deg
Mach: | 0.25 |  |  | Cl=0 at alpha= | -0.70389 | deg
|  |  |  | @ Cl=0.1, Cd= | 0.0066137
|  |  |  | @ Cl=0.4, Cd= | 0.0078387
|  |  |  | @ Cl=0.6, Cd= | 0.0093969
alpha (deg) | Cl | Cd | Cm | Cl/Cd
-18.5 | -0.6371 | 0.19018 | 0.0124 | -3.35
-18 | -0.6215 | 0.18476 | 0.0102 | -3.3638
-17 | -0.9186 | 0.09599 | -0.0347 | -9.5697
-16.5 | -0.9707 | 0.07978 | -0.044 | -12.1672
-16 | -1.0036 | 0.06771 | -0.0503 | -14.822
-15.5 | -1.031 | 0.05738 | -0.0549 | -17.9679
-15 | -1.0474 | 0.04924 | -0.0575 | -21.2713
-14.5 | -1.0564 | 0.0426 | -0.0584 | -24.7981
-14 | -1.0575 | 0.03732 | -0.0579 | -28.336
-13.5 | -1.058 | 0.03258 | -0.056 | -32.4739
-13 | -1.0478 | 0.02922 | -0.0533 | -35.859
-12.5 | -1.0329 | 0.02655 | -0.0498 | -38.904
-12 | -1.0153 | 0.0244 | -0.0457 | -41.6107
-11.5 | -0.9992 | 0.02241 | -0.0405 | -44.5872
-11 | -0.9821 | 0.02087 | -0.0344 | -47.058
-10.5 | -0.9763 | 0.01924 | -0.0261 | -50.7432
-10 | -0.9773 | 0.01823 | -0.0157 | -53.6094
-9.5 | -0.9594 | 0.0174 | -0.0084 | -55.1379
-9 | -0.8907 | 0.0163 | -0.0107 | -54.6442
-8.5 | -0.8307 | 0.01488 | -0.0116 | -55.8266
-8 | -0.7599 | 0.01387 | -0.0142 | -54.7873
-7.5 | -0.6984 | 0.01287 | -0.0149 | -54.2657
-7 | -0.6253 | 0.012 | -0.0179 | -52.1083
-6.5 | -0.5586 | 0.01115 | -0.0195 | -50.0987
-6 | -0.4874 | 0.01049 | -0.022 | -46.4633
-5.5 | -0.4269 | 0.00995 | -0.0222 | -42.9045
-5 | -0.3745 | 0.00952 | -0.0205 | -39.3382
-4.5 | -0.3287 | 0.00909 | -0.0176 | -36.1606
-4 | -0.3026 | 0.00772 | -0.0114 | -39.1969
-3.5 | -0.2618 | 0.0072 | -0.0076 | -36.3611
-2.5 | -0.1698 | 0.00676 | -0.0019 | -25.1183
-2 | -0.1231 | 0.00666 | 0.0008 | -18.4835
-1.5 | -0.0764 | 0.0066 | 0.0036 | -11.5758
-1 | -0.0289 | 0.00654 | 0.0062 | -4.419
-0.5 | 0.0199 | 0.00653 | 0.0085 | 3.0475
0 | 0.0693 | 0.00657 | 0.0107 | 10.5479
0.5 | 0.1185 | 0.00664 | 0.0129 | 17.8464
1 | 0.1679 | 0.00673 | 0.0151 | 24.948
1.5 | 0.2172 | 0.00688 | 0.0173 | 31.5698
2 | 0.267 | 0.00707 | 0.0194 | 37.7652
2.5 | 0.3175 | 0.00731 | 0.0214 | 43.4337
3 | 0.3695 | 0.00762 | 0.023 | 48.4908
3.5 | 0.4239 | 0.00801 | 0.024 | 52.9213
4 | 0.4807 | 0.00847 | 0.0245 | 56.7532
4.5 | 0.545 | 0.00897 | 0.0234 | 60.7581
5 | 0.612 | 0.00949 | 0.0217 | 64.4889
5.5 | 0.6793 | 0.01003 | 0.02 | 67.7268
6.5 | 0.8217 | 0.01117 | 0.0149 | 73.5631
7 | 0.8823 | 0.01186 | 0.0145 | 74.3929
7.5 | 0.957 | 0.01234 | 0.0113 | 77.5527
8 | 1.0253 | 0.01308 | 0.0092 | 78.3869
8.5 | 1.092 | 0.01362 | 0.0076 | 80.1762
9 | 1.1609 | 0.0144 | 0.0053 | 80.6181
9.5 | 1.227 | 0.01495 | 0.0039 | 82.0736
10 | 1.2436 | 0.01551 | 0.0118 | 80.1805
10.5 | 1.245 | 0.01604 | 0.0226 | 77.6185
11 | 1.2629 | 0.01665 | 0.03 | 75.8498
11.5 | 1.2792 | 0.01769 | 0.0369 | 72.312
12 | 1.3049 | 0.01868 | 0.042 | 69.8555
12.5 | 1.3257 | 0.02015 | 0.0469 | 65.7916
13 | 1.3493 | 0.02176 | 0.0508 | 62.0083
13.5 | 1.3671 | 0.02401 | 0.0543 | 56.9388
14 | 1.3857 | 0.02653 | 0.057 | 52.2314
14.5 | 1.3959 | 0.03004 | 0.0589 | 46.468
15 | 1.4067 | 0.0339 | 0.0599 | 41.4956
15.5 | 1.404 | 0.03939 | 0.0599 | 35.6436
16 | 1.4013 | 0.04529 | 0.059 | 30.9406
16.5 | 1.386 | 0.05292 | 0.0568 | 26.1905
17 | 1.3565 | 0.06262 | 0.0532 | 21.6624
17.5 | 1.3284 | 0.07258 | 0.0492 | 18.3026
18 | 1.2878 | 0.08451 | 0.0437 | 15.2384
18.5 | 1.2385 | 0.09812 | 0.0371 | 12.6223
19 | 1.1932 | 0.11164 | 0.0301 | 10.6879
19.5 | 1.1586 | 0.12408 | 0.0235 | 9.3375
20 | 1.1246 | 0.13681 | 0.0164 | 8.2202

## 47. Re 1M Mach 0.50 (1)
BIGFOIL.COM POLAR EXPORT
NACA22115
NACA22115 |  |  |  | Cl Max: | 1.191 | at alpha= | 9.5 | deg
JavaFoil+Calcfoil stall+Eppler ext transition |  |  |  | L/D Max: | 68.125 | at alpha= | 6.5 | deg
Re: | 1000000 |  |  | Cd Min: | 0.00837 | at alpha= | -2.5 | deg
Mach: | 0.5 |  |  | Cl=0 at alpha= | -0.77857 | deg
|  |  |  | @ Cl=0.1, Cd= | 0.008643
|  |  |  | @ Cl=0.4, Cd= | 0.0097174
|  |  |  | @ Cl=0.6, Cd= | 0.011085
alpha (deg) | Cl | Cd | Cm | Cl/Cd
-20 | -1.044 | 0.20503 | 0.012 | -5.093
-19.5 | -1.018 | 0.20022 | 0.012 | -5.087
-19 | -0.991 | 0.18979 | 0.011 | -5.222
-18.5 | -0.965 | 0.18466 | 0.011 | -5.226
-18 | -0.938 | 0.17879 | 0.011 | -5.245
-17.5 | -0.912 | 0.17399 | 0.011 | -5.24
-17 | -0.884 | 0.17131 | 0.01 | -5.162
-16.5 | -0.858 | 0.16198 | 0.01 | -5.297
-16 | -0.831 | 0.15865 | 0.009 | -5.236
-15.5 | -0.804 | 0.15427 | 0.009 | -5.213
-15 | -0.778 | 0.15058 | 0.009 | -5.165
-14.5 | -0.75 | 0.14189 | 0.009 | -5.289
-14 | -0.724 | 0.13733 | 0.008 | -5.27
-13.5 | -0.696 | 0.13149 | 0.008 | -5.296
-13 | -0.67 | 0.12766 | 0.008 | -5.246
-12.5 | -0.642 | 0.12366 | 0.007 | -5.194
-12 | -0.615 | 0.1203 | 0.007 | -5.115
-11.5 | -0.588 | 0.11076 | 0.007 | -5.309
-11 | -0.561 | 0.10971 | 0.007 | -5.115
-10.5 | -0.534 | 0.08237 | 0.006 | -6.479
-10 | -0.506 | 0.08473 | 0.006 | -5.976
-9.5 | -0.479 | 0.07251 | 0.006 | -6.609
-9 | -0.5 | 0.06908 | 0.005 | -7.243
-8.5 | -0.683 | 0.05766 | 0.006 | -11.844
-8 | -0.697 | 0.05134 | 0.006 | -13.586
-7.5 | -0.83 | 0.01574 | 0.011 | -52.755
-7 | -0.795 | 0.01499 | 0.011 | -53.075
-6.5 | -0.75 | 0.01419 | 0.011 | -52.854
-6 | -0.698 | 0.01352 | 0.01 | -51.581
-5.5 | -0.64 | 0.01295 | 0.01 | -49.424
-5 | -0.579 | 0.01251 | 0.009 | -46.27
-4.5 | -0.515 | 0.01179 | 0.009 | -43.65
-4 | -0.449 | 0.01147 | 0.008 | -39.113
-3.5 | -0.381 | 0.01004 | 0.008 | -37.96
-3 | -0.312 | 0.01035 | 0.008 | -30.179
-2.5 | -0.243 | 0.00837 | 0.007 | -29.026
-2 | -0.173 | 0.00867 | 0.007 | -19.93
-1.5 | -0.102 | 0.00861 | 0.006 | -11.876
-1 | -0.031 | 0.00861 | 0.006 | -3.65
-0.5 | 0.039 | 0.0086 | 0.005 | 4.588
0 | 0.11 | 0.00865 | 0.005 | 12.741
0.5 | 0.181 | 0.00873 | 0.004 | 20.72
1 | 0.251 | 0.00889 | 0.004 | 28.245
1.5 | 0.321 | 0.00869 | 0.004 | 36.958
2 | 0.391 | 0.00975 | 0.003 | 40.079
2.5 | 0.46 | 0.0095 | 0.003 | 48.452
3 | 0.529 | 0.01077 | 0.002 | 49.097
3.5 | 0.597 | 0.01107 | 0.002 | 53.962
4 | 0.665 | 0.01141 | 0.001 | 58.223
4.5 | 0.731 | 0.01182 | 0.001 | 61.861
5 | 0.796 | 0.0123 | 0 | 64.708
5.5 | 0.86 | 0.01289 | 0 | 66.692
6 | 0.921 | 0.01356 | 0 | 67.933
6.5 | 0.98 | 0.01439 | -0.001 | 68.125
7 | 1.036 | 0.01552 | -0.001 | 66.728
7.5 | 1.086 | 0.01675 | -0.002 | 64.861
8 | 1.131 | 0.01839 | -0.002 | 61.467
8.5 | 1.165 | 0.02072 | -0.002 | 56.249
9 | 1.187 | 0.02426 | -0.003 | 48.937
9.5 | 1.191 | 0.03012 | -0.003 | 39.529
10 | 1.171 | 0.03972 | -0.003 | 29.489
10.5 | 1.122 | 0.05467 | -0.003 | 20.516
11 | 1.022 | 0.07496 | -0.003 | 13.636
11.5 | 0.682 | 0.10542 | -0.002 | 6.47
12 | 0.711 | 0.12114 | -0.003 | 5.87
12.5 | 0.74 | 0.12961 | -0.003 | 5.708
13 | 0.769 | 0.13551 | -0.003 | 5.673
13.5 | 0.798 | 0.14225 | -0.004 | 5.607
14 | 0.827 | 0.14634 | -0.004 | 5.648
14.5 | 0.856 | 0.15425 | -0.004 | 5.55

## 48. Re 1M Mach 0.50 (2)
BIGFOIL.COM POLAR EXPORT
NACA22115
NACA22115 |  |  |  | Cl Max: | 1.1979 | at alpha= | 11.5 | deg
XFOIL ncrit=9 |  |  |  | L/D Max: | 66.6116 | at alpha= | 7.5 | deg
Re: | 1000000 |  |  | Cd Min: | 0.15416 | at alpha= | 16.5 | deg
Mach: | 0.5 |  |  | Cl=0 at alpha= | -99 | deg
|  |  |  | @ Cl=0.1, Cd= | 0.0072913
|  |  |  | @ Cl=0.4, Cd= | 0.0086305
|  |  |  | @ Cl=0.6, Cd= | 0.010212
alpha (deg) | Cl | Cd | Cm | Cl/Cd
0 | 0.0789 | 0.00726 | 0.0129 | 10.8678
0.5 | 0.1329 | 0.00734 | 0.0162 | 18.1063
1 | 0.1862 | 0.00747 | 0.0195 | 24.9264
1.5 | 0.2387 | 0.00766 | 0.0231 | 31.1619
2 | 0.2905 | 0.0079 | 0.0268 | 36.7722
2.5 | 0.3418 | 0.00822 | 0.0307 | 41.5815
3 | 0.3942 | 0.00859 | 0.0343 | 45.8906
3.5 | 0.4515 | 0.00899 | 0.0372 | 50.2225
4 | 0.5131 | 0.00946 | 0.0392 | 54.2389
4.5 | 0.5871 | 0.01009 | 0.0388 | 58.1863
5 | 0.6643 | 0.01082 | 0.0378 | 61.3956
5.5 | 0.7453 | 0.01161 | 0.0363 | 64.1947
6.5 | 0.8942 | 0.01348 | 0.0362 | 66.3353
7 | 0.9721 | 0.01469 | 0.0352 | 66.1743
7.5 | 1.0478 | 0.01573 | 0.0351 | 66.6116
8 | 1.1218 | 0.01726 | 0.0345 | 64.9942
8.5 | 1.1335 | 0.01836 | 0.0444 | 61.7375
9 | 1.1464 | 0.01985 | 0.0532 | 57.7531
9.5 | 1.157 | 0.02217 | 0.0605 | 52.1876
10 | 1.1748 | 0.02485 | 0.066 | 47.2757
10.5 | 1.1889 | 0.02838 | 0.0698 | 41.8922
11 | 1.1946 | 0.03309 | 0.0722 | 36.1015
11.5 | 1.1979 | 0.03857 | 0.0731 | 31.0578
12 | 1.1863 | 0.04567 | 0.0723 | 25.9755
12.5 | 1.1675 | 0.05371 | 0.0703 | 21.7371
13 | 1.1422 | 0.0628 | 0.067 | 18.1879
13.5 | 1.1078 | 0.07313 | 0.0623 | 15.1484
14 | 1.0633 | 0.08495 | 0.0562 | 12.5168
14.5 | 1.0206 | 0.09719 | 0.0495 | 10.5011
15 | 0.9886 | 0.10869 | 0.0431 | 9.0956
15.5 | 0.9266 | 0.12472 | 0.033 | 7.4294
16 | 0.9102 | 0.13537 | 0.0269 | 6.7238
16.5 | 0.8461 | 0.15416 | 0.0144 | 5.4885

## 49. Re 2M Mach 0.00 (1)
BIGFOIL.COM POLAR EXPORT
NACA22115
NACA22115 |  |  |  | Cl Max: | 1.491 | at alpha= | 15 | deg
JavaFoil+Calcfoil stall+Eppler ext transition |  |  |  | L/D Max: | 94.157 | at alpha= | 9.5 | deg
Re: | 2000000 |  |  | Cd Min: | 0.00818 | at alpha= | -1 | deg
Mach: | 0 |  |  | Cl=0 at alpha= | -0.77869 | deg
|  |  |  | @ Cl=0.1, Cd= | 0.0082802
|  |  |  | @ Cl=0.4, Cd= | 0.0087466
|  |  |  | @ Cl=0.6, Cd= | 0.009416
alpha (deg) | Cl | Cd | Cm | Cl/Cd
-19 | -1.019 | 0.14419 | 0.01 | -7.069
-18.5 | -1.03 | 0.13619 | 0.01 | -7.567
-18 | -1.041 | 0.12799 | 0.01 | -8.133
-17.5 | -1.063 | 0.11102 | 0.011 | -9.571
-17 | -1.087 | 0.0927 | 0.012 | -11.72
-16.5 | -1.116 | 0.07256 | 0.013 | -15.379
-16 | -1.151 | 0.05228 | 0.014 | -22.023
-15.5 | -1.176 | 0.03997 | 0.014 | -29.415
-15 | -1.192 | 0.0317 | 0.014 | -37.612
-14.5 | -1.201 | 0.02641 | 0.014 | -45.479
-14 | -1.202 | 0.02292 | 0.014 | -52.434
-13.5 | -1.197 | 0.02044 | 0.014 | -58.565
-13 | -1.186 | 0.01866 | 0.014 | -63.528
-12.5 | -1.169 | 0.01735 | 0.013 | -67.356
-12 | -1.147 | 0.01628 | 0.013 | -70.462
-11.5 | -1.12 | 0.01538 | 0.013 | -72.825
-11 | -1.089 | 0.01457 | 0.012 | -74.714
-10.5 | -1.054 | 0.01388 | 0.012 | -75.971
-10 | -1.016 | 0.01328 | 0.012 | -76.554
-9.5 | -0.976 | 0.01289 | 0.011 | -75.696
-9 | -0.932 | 0.01241 | 0.011 | -75.108
-8.5 | -0.886 | 0.01199 | 0.011 | -73.88
-8 | -0.838 | 0.01157 | 0.01 | -72.379
-7.5 | -0.787 | 0.01123 | 0.01 | -70.118
-7 | -0.734 | 0.00972 | 0.01 | -75.537
-6.5 | -0.68 | 0.01002 | 0.009 | -67.876
-6 | -0.625 | 0.00979 | 0.009 | -63.81
-5.5 | -0.568 | 0.01013 | 0.008 | -56.052
-5 | -0.51 | 0.00998 | 0.008 | -51.113
-4.5 | -0.452 | 0.01039 | 0.008 | -43.476
-4 | -0.392 | 0.01021 | 0.007 | -38.437
-3.5 | -0.332 | 0.01011 | 0.007 | -32.876
-3 | -0.272 | 0.00849 | 0.007 | -32.055
-2.5 | -0.211 | 0.00845 | 0.006 | -24.979
-2 | -0.15 | 0.00833 | 0.006 | -18.013
-1.5 | -0.089 | 0.0083 | 0.005 | -10.699
-1 | -0.027 | 0.00818 | 0.005 | -3.333
-0.5 | 0.034 | 0.00824 | 0.005 | 4.158
0 | 0.096 | 0.00825 | 0.004 | 11.599
0.5 | 0.157 | 0.00871 | 0.004 | 18.031
1 | 0.218 | 0.00879 | 0.003 | 24.831
1.5 | 0.279 | 0.00892 | 0.003 | 31.318
2 | 0.34 | 0.00854 | 0.003 | 39.852
2.5 | 0.401 | 0.00875 | 0.002 | 45.875
3 | 0.462 | 0.00949 | 0.002 | 48.636
3.5 | 0.522 | 0.00913 | 0.002 | 57.183
4 | 0.582 | 0.00929 | 0.001 | 62.635
4.5 | 0.642 | 0.00971 | 0.001 | 66.057
5 | 0.701 | 0.0094 | 0 | 74.543
5.5 | 0.76 | 0.00958 | 0 | 79.299
6 | 0.818 | 0.00934 | 0 | 87.611
6.5 | 0.876 | 0.00971 | -0.001 | 90.176
7 | 0.932 | 0.01089 | -0.001 | 85.602
7.5 | 0.988 | 0.01112 | -0.001 | 88.841
8 | 1.043 | 0.0114 | -0.002 | 91.455
8.5 | 1.096 | 0.01177 | -0.002 | 93.152
9 | 1.148 | 0.01221 | -0.003 | 94.05
9.5 | 1.198 | 0.01272 | -0.003 | 94.157
10 | 1.245 | 0.01332 | -0.003 | 93.506
10.5 | 1.29 | 0.01405 | -0.004 | 91.832
11 | 1.331 | 0.01491 | -0.004 | 89.266
11.5 | 1.369 | 0.01595 | -0.004 | 85.838
12 | 1.402 | 0.01726 | -0.005 | 81.253
12.5 | 1.43 | 0.01898 | -0.005 | 75.338
13 | 1.453 | 0.02123 | -0.005 | 68.45
13.5 | 1.471 | 0.02421 | -0.005 | 60.743
14 | 1.482 | 0.02814 | -0.006 | 52.671
14.5 | 1.488 | 0.03313 | -0.006 | 44.909
15 | 1.491 | 0.03895 | -0.006 | 38.275
15.5 | 1.49 | 0.04586 | -0.006 | 32.494
16 | 1.488 | 0.05338 | -0.006 | 27.869
16.5 | 1.483 | 0.06145 | -0.007 | 24.138
17 | 1.476 | 0.06974 | -0.007 | 21.162
17.5 | 1.466 | 0.07835 | -0.007 | 18.713
18 | 1.454 | 0.08732 | -0.007 | 16.656
18.5 | 1.442 | 0.09602 | -0.007 | 15.017
19 | 1.428 | 0.10493 | -0.007 | 13.604
19.5 | 1.411 | 0.11408 | -0.007 | 12.372
20 | 1.394 | 0.12314 | -0.007 | 11.321

## 50. Re 2M Mach 0.00 (2)
BIGFOIL.COM POLAR EXPORT
NACA22115
NACA22115 |  |  |  | Cl Max: | 1.588 | at alpha= | 18 | deg
XFOIL ncrit=9 |  |  |  | L/D Max: | 103.163 | at alpha= | 11 | deg
Re: | 2000000 |  |  | Cd Min: | 0.06918 | at alpha= | -20 | deg
Mach: | 0 |  |  | Cl=0 at alpha= | -0.73711 | deg
|  |  |  | @ Cl=0.1, Cd= | 0.005887
|  |  |  | @ Cl=0.4, Cd= | 0.0067146
|  |  |  | @ Cl=0.6, Cd= | 0.0077022
alpha (deg) | Cl | Cd | Cm | Cl/Cd
-20 | -1.3299 | 0.06918 | -0.0424 | -19.2238
-19.5 | -1.3414 | 0.0612 | -0.0456 | -21.9183
-19 | -1.3565 | 0.05316 | -0.0484 | -25.5173
-18.5 | -1.3775 | 0.04496 | -0.0505 | -30.6383
-18 | -1.3827 | 0.03905 | -0.0513 | -35.4085
-17.5 | -1.3767 | 0.0347 | -0.0511 | -39.6744
-17 | -1.3658 | 0.03114 | -0.0503 | -43.86
-16.5 | -1.3512 | 0.02817 | -0.0488 | -47.9659
-16 | -1.3348 | 0.02562 | -0.0468 | -52.0999
-15.5 | -1.3158 | 0.02349 | -0.0442 | -56.0153
-15 | -1.2944 | 0.02172 | -0.0411 | -59.5948
-14.5 | -1.2705 | 0.02028 | -0.0378 | -62.6479
-14 | -1.2444 | 0.01912 | -0.0342 | -65.0837
-13.5 | -1.2282 | 0.01769 | -0.0287 | -69.4291
-13 | -1.2113 | 0.01662 | -0.0226 | -72.8821
-12.5 | -1.1933 | 0.01595 | -0.016 | -74.815
-12 | -1.1874 | 0.01549 | -0.0066 | -76.6559
-11.5 | -1.1511 | 0.01485 | -0.0033 | -77.5152
-11 | -1.0885 | 0.01416 | -0.0053 | -76.8715
-10.5 | -1.0275 | 0.01319 | -0.0071 | -77.8999
-10 | -0.9694 | 0.01251 | -0.008 | -77.49
-9.5 | -0.9073 | 0.0119 | -0.0097 | -76.2437
-9 | -0.8428 | 0.01125 | -0.0118 | -74.9156
-8.5 | -0.7861 | 0.01066 | -0.0122 | -73.743
-8 | -0.7155 | 0.01015 | -0.0155 | -70.4926
-7.5 | -0.648 | 0.00957 | -0.0181 | -67.7116
-7 | -0.579 | 0.00916 | -0.021 | -63.2096
-6.5 | -0.5248 | 0.00878 | -0.0206 | -59.7722
-6 | -0.4768 | 0.00858 | -0.0186 | -55.5711
-5.5 | -0.4314 | 0.00839 | -0.0162 | -51.4184
-5 | -0.3857 | 0.00822 | -0.0138 | -46.9221
-4.5 | -0.3392 | 0.00805 | -0.0116 | -42.1366
-4 | -0.2999 | 0.00741 | -0.0081 | -40.4723
-3.5 | -0.2619 | 0.00669 | -0.0045 | -39.148
-3 | -0.2175 | 0.00635 | -0.002 | -34.252
-2.5 | -0.1714 | 0.00618 | 0.0002 | -27.7346
-2 | -0.1235 | 0.00608 | 0.002 | -20.3125
-1.5 | -0.0745 | 0.00599 | 0.0037 | -12.4374
-1 | -0.0255 | 0.00591 | 0.0053 | -4.3147
-0.5 | 0.023 | 0.00585 | 0.0071 | 3.9316
0 | 0.073 | 0.00586 | 0.0086 | 12.4573
0.5 | 0.1229 | 0.00591 | 0.0101 | 20.7953
1 | 0.1724 | 0.00598 | 0.0117 | 28.8294
1.5 | 0.2214 | 0.00609 | 0.0133 | 36.3547
2 | 0.2697 | 0.00623 | 0.0151 | 43.2905
2.5 | 0.318 | 0.00638 | 0.0169 | 49.8433
3 | 0.3658 | 0.00657 | 0.0189 | 55.6773
3.5 | 0.4131 | 0.00677 | 0.0208 | 61.0192
4 | 0.4621 | 0.007 | 0.0225 | 66.0143
4.5 | 0.5125 | 0.00724 | 0.0238 | 70.7873
5 | 0.5658 | 0.0075 | 0.0244 | 75.44
5.5 | 0.6233 | 0.00784 | 0.0241 | 79.5026
6 | 0.689 | 0.00814 | 0.0219 | 84.6437
6.5 | 0.7494 | 0.00855 | 0.0208 | 87.6491
7 | 0.8201 | 0.00889 | 0.0175 | 92.2497
7.5 | 0.8822 | 0.00938 | 0.0159 | 94.0512
8 | 0.9412 | 0.00972 | 0.0151 | 96.8313
8.5 | 1.0066 | 0.01021 | 0.0127 | 98.5896
9 | 1.0712 | 0.01062 | 0.0105 | 100.8663
9.5 | 1.1316 | 0.01114 | 0.0091 | 101.5799
10 | 1.1896 | 0.01163 | 0.0082 | 102.2872
10.5 | 1.2526 | 0.01221 | 0.006 | 102.588
11 | 1.3143 | 0.01274 | 0.0041 | 103.1633
11.5 | 1.3734 | 0.01343 | 0.0026 | 102.2636
12 | 1.401 | 0.01392 | 0.0076 | 100.6466
12.5 | 1.4058 | 0.01446 | 0.017 | 97.2199
13 | 1.4243 | 0.01499 | 0.0235 | 95.0167
13.5 | 1.4431 | 0.01587 | 0.0293 | 90.9326
14 | 1.468 | 0.01673 | 0.0337 | 87.7466
14.5 | 1.4889 | 0.01799 | 0.038 | 82.7626
15 | 1.5128 | 0.01928 | 0.0414 | 78.4647
15.5 | 1.5321 | 0.02101 | 0.0446 | 72.9224
16 | 1.5505 | 0.02302 | 0.0473 | 67.3545
16.5 | 1.5657 | 0.02547 | 0.0495 | 61.4723
17 | 1.5769 | 0.0285 | 0.0511 | 55.3298
17.5 | 1.5849 | 0.03212 | 0.052 | 49.3431
18 | 1.588 | 0.03649 | 0.0523 | 43.5188
18.5 | 1.5821 | 0.04213 | 0.0517 | 37.5528
19 | 1.575 | 0.04832 | 0.0502 | 32.5952
19.5 | 1.5549 | 0.05639 | 0.0477 | 27.574
20 | 1.525 | 0.06613 | 0.044 | 23.0606

## 51. Re 2M Mach 0.10 (1)
BIGFOIL.COM POLAR EXPORT
NACA22115
NACA22115 |  |  |  | Cl Max: | 1.479 | at alpha= | 14.5 | deg
JavaFoil+Calcfoil stall+Eppler ext transition |  |  |  | L/D Max: | 93.401 | at alpha= | 9 | deg
Re: | 2000000 |  |  | Cd Min: | 0.00814 | at alpha= | -3 | deg
Mach: | 0.1 |  |  | Cl=0 at alpha= | -0.77869 | deg
|  |  |  | @ Cl=0.1, Cd= | 0.008331
|  |  |  | @ Cl=0.4, Cd= | 0.0088177
|  |  |  | @ Cl=0.6, Cd= | 0.0094375
alpha (deg) | Cl | Cd | Cm | Cl/Cd
-19 | -0.981 | 0.14776 | 0.01 | -6.637
-18.5 | -0.994 | 0.14003 | 0.01 | -7.102
-18 | -1.007 | 0.13257 | 0.01 | -7.593
-17.5 | -1.018 | 0.12419 | 0.01 | -8.2
-17 | -1.038 | 0.11009 | 0.011 | -9.425
-16.5 | -1.064 | 0.09095 | 0.012 | -11.698
-16 | -1.103 | 0.0662 | 0.013 | -16.664
-15.5 | -1.138 | 0.04775 | 0.014 | -23.836
-15 | -1.163 | 0.03617 | 0.014 | -32.153
-14.5 | -1.18 | 0.02846 | 0.014 | -41.485
-14 | -1.187 | 0.02404 | 0.014 | -49.367
-13.5 | -1.186 | 0.02112 | 0.014 | -56.13
-13 | -1.177 | 0.0192 | 0.014 | -61.316
-12.5 | -1.163 | 0.01772 | 0.013 | -65.647
-12 | -1.143 | 0.01658 | 0.013 | -68.938
-11.5 | -1.118 | 0.01562 | 0.013 | -71.562
-11 | -1.088 | 0.01477 | 0.012 | -73.646
-10.5 | -1.055 | 0.01403 | 0.012 | -75.177
-10 | -1.018 | 0.01341 | 0.012 | -75.901
-9.5 | -0.977 | 0.01301 | 0.011 | -75.136
-9 | -0.934 | 0.01253 | 0.011 | -74.586
-8.5 | -0.889 | 0.01208 | 0.011 | -73.566
-8 | -0.84 | 0.01168 | 0.01 | -71.944
-7.5 | -0.79 | 0.0113 | 0.01 | -69.933
-7 | -0.737 | 0.00977 | 0.01 | -75.437
-6.5 | -0.683 | 0.01005 | 0.009 | -67.941
-6 | -0.627 | 0.00985 | 0.009 | -63.682
-5.5 | -0.571 | 0.01021 | 0.008 | -55.856
-5 | -0.513 | 0.01001 | 0.008 | -51.215
-4.5 | -0.454 | 0.01043 | 0.008 | -43.511
-4 | -0.394 | 0.01028 | 0.007 | -38.347
-3.5 | -0.334 | 0.01014 | 0.007 | -32.93
-3 | -0.273 | 0.00814 | 0.007 | -33.587
-2.5 | -0.212 | 0.00846 | 0.006 | -25.085
-2 | -0.151 | 0.00839 | 0.006 | -17.977
-1.5 | -0.089 | 0.0083 | 0.005 | -10.749
-1 | -0.027 | 0.00829 | 0.005 | -3.303
-0.5 | 0.034 | 0.00824 | 0.005 | 4.177
0 | 0.096 | 0.0083 | 0.004 | 11.584
0.5 | 0.158 | 0.00878 | 0.004 | 17.972
1 | 0.219 | 0.00887 | 0.003 | 24.739
1.5 | 0.281 | 0.00897 | 0.003 | 31.298
2 | 0.342 | 0.00858 | 0.003 | 39.858
2.5 | 0.403 | 0.00883 | 0.002 | 45.661
3 | 0.464 | 0.00954 | 0.002 | 48.623
3.5 | 0.525 | 0.00916 | 0.002 | 57.26
4 | 0.585 | 0.00933 | 0.001 | 62.692
4.5 | 0.645 | 0.00976 | 0.001 | 66.091
5 | 0.704 | 0.00945 | 0 | 74.516
5.5 | 0.763 | 0.00963 | 0 | 79.282
6 | 0.822 | 0.00939 | 0 | 87.545
6.5 | 0.879 | 0.00977 | -0.001 | 90.042
7 | 0.936 | 0.01096 | -0.001 | 85.417
7.5 | 0.992 | 0.0112 | -0.001 | 88.58
8 | 1.047 | 0.0115 | -0.002 | 91.073
8.5 | 1.101 | 0.0119 | -0.002 | 92.519
9 | 1.152 | 0.01234 | -0.003 | 93.401
9.5 | 1.202 | 0.01287 | -0.003 | 93.372
10 | 1.249 | 0.01349 | -0.003 | 92.585
10.5 | 1.293 | 0.01425 | -0.004 | 90.741
11 | 1.334 | 0.01515 | -0.004 | 88.037
11.5 | 1.371 | 0.01628 | -0.004 | 84.192
12 | 1.403 | 0.01769 | -0.005 | 79.285
12.5 | 1.429 | 0.01954 | -0.005 | 73.155
13 | 1.45 | 0.02201 | -0.005 | 65.877
13.5 | 1.466 | 0.02534 | -0.005 | 57.839
14 | 1.475 | 0.02959 | -0.006 | 49.833
14.5 | 1.479 | 0.03503 | -0.006 | 42.206
15 | 1.479 | 0.04131 | -0.006 | 35.81
15.5 | 1.477 | 0.04859 | -0.006 | 30.389
16 | 1.471 | 0.05671 | -0.006 | 25.949
16.5 | 1.465 | 0.06498 | -0.006 | 22.548
17 | 1.455 | 0.07361 | -0.007 | 19.769
17.5 | 1.443 | 0.08251 | -0.007 | 17.487
18 | 1.428 | 0.0918 | -0.007 | 15.561
18.5 | 1.413 | 0.10071 | -0.007 | 14.031
19 | 1.396 | 0.10989 | -0.007 | 12.699
19.5 | 1.376 | 0.11923 | -0.007 | 11.542

## 52. Re 2M Mach 0.10 (2)
BIGFOIL.COM POLAR EXPORT
NACA22115
NACA22115 |  |  |  | Cl Max: | 1.5773 | at alpha= | 17.5 | deg
XFOIL ncrit=9 |  |  |  | L/D Max: | 102.343 | at alpha= | 11 | deg
Re: | 2000000 |  |  | Cd Min: | 0.07656 | at alpha= | -20 | deg
Mach: | 0.1 |  |  | Cl=0 at alpha= | -0.73873 | deg
|  |  |  | @ Cl=0.1, Cd= | 0.0059119
|  |  |  | @ Cl=0.4, Cd= | 0.0067368
|  |  |  | @ Cl=0.6, Cd= | 0.0077192
alpha (deg) | Cl | Cd | Cm | Cl/Cd
-20 | -1.293 | 0.07656 | -0.0405 | -16.8887
-19.5 | -1.31 | 0.06753 | -0.0444 | -19.3988
-19 | -1.3225 | 0.05946 | -0.0475 | -22.2418
-18.5 | -1.3398 | 0.05119 | -0.0502 | -26.1731
-18 | -1.3558 | 0.04361 | -0.0521 | -31.0892
-17.5 | -1.3595 | 0.0379 | -0.0527 | -35.8707
-17 | -1.3525 | 0.03366 | -0.0523 | -40.1812
-16.5 | -1.3411 | 0.03015 | -0.0512 | -44.4809
-16 | -1.3267 | 0.0272 | -0.0494 | -48.7757
-15.5 | -1.3094 | 0.02475 | -0.047 | -52.9051
-15 | -1.2895 | 0.02271 | -0.0441 | -56.7812
-14.5 | -1.2671 | 0.02105 | -0.0407 | -60.1948
-14 | -1.2426 | 0.01969 | -0.037 | -63.1082
-13.5 | -1.2172 | 0.01856 | -0.0329 | -65.5819
-13 | -1.2073 | 0.01704 | -0.026 | -70.8509
-12.5 | -1.1887 | 0.01623 | -0.0196 | -73.2409
-12 | -1.178 | 0.01568 | -0.0111 | -75.1276
-11.5 | -1.1576 | 0.01511 | -0.0045 | -76.6115
-11 | -1.0949 | 0.01436 | -0.0063 | -76.2465
-10.5 | -1.0329 | 0.01344 | -0.0081 | -76.8527
-10 | -0.9744 | 0.01266 | -0.009 | -76.9668
-9.5 | -0.9123 | 0.01202 | -0.0105 | -75.8985
-9 | -0.8467 | 0.01142 | -0.0127 | -74.1419
-8.5 | -0.7901 | 0.01074 | -0.0129 | -73.5661
-8 | -0.7192 | 0.01021 | -0.0161 | -70.4407
-7.5 | -0.6508 | 0.00962 | -0.0188 | -67.6507
-7 | -0.5811 | 0.00919 | -0.0217 | -63.2318
-6.5 | -0.5267 | 0.00882 | -0.0212 | -59.7166
-6 | -0.4784 | 0.00863 | -0.0192 | -55.4345
-5.5 | -0.4333 | 0.00842 | -0.0166 | -51.4608
-5 | -0.3872 | 0.00825 | -0.0141 | -46.9333
-4.5 | -0.3404 | 0.00809 | -0.0119 | -42.0766
-4 | -0.2971 | 0.00767 | -0.009 | -38.7353
-3.5 | -0.2627 | 0.00674 | -0.0047 | -38.9763
-3 | -0.2184 | 0.00638 | -0.0022 | -34.232
-2.5 | -0.1721 | 0.0062 | 0.0001 | -27.7581
-2 | -0.124 | 0.00611 | 0.002 | -20.2946
-1.5 | -0.0747 | 0.00601 | 0.0037 | -12.4293
-1 | -0.0255 | 0.00592 | 0.0054 | -4.3074
-0.5 | 0.0233 | 0.00587 | 0.0071 | 3.9693
0 | 0.0733 | 0.00588 | 0.0087 | 12.466
0.5 | 0.1235 | 0.00594 | 0.0102 | 20.7912
1 | 0.1734 | 0.00601 | 0.0118 | 28.8519
1.5 | 0.2227 | 0.00611 | 0.0135 | 36.4484
2 | 0.2713 | 0.00625 | 0.0153 | 43.408
2.5 | 0.3195 | 0.00642 | 0.0172 | 49.7664
3 | 0.3673 | 0.0066 | 0.0192 | 55.6515
3.5 | 0.4151 | 0.0068 | 0.0212 | 61.0441
4 | 0.4641 | 0.00704 | 0.0229 | 65.9233
4.5 | 0.5147 | 0.00728 | 0.0243 | 70.7005
5 | 0.5684 | 0.00754 | 0.0249 | 75.3846
5.5 | 0.6266 | 0.00787 | 0.0245 | 79.6188
6 | 0.6925 | 0.00819 | 0.0225 | 84.5543
7 | 0.8248 | 0.00895 | 0.0181 | 92.1564
7.5 | 0.8874 | 0.00943 | 0.0166 | 94.1039
8 | 0.947 | 0.00979 | 0.0158 | 96.7314
8.5 | 1.0127 | 0.01032 | 0.0135 | 98.1298
9 | 1.078 | 0.01071 | 0.0113 | 100.6536
9.5 | 1.1381 | 0.01128 | 0.0101 | 100.8954
10 | 1.1979 | 0.01175 | 0.0091 | 101.9489
10.5 | 1.2609 | 0.01239 | 0.0071 | 101.7676
11 | 1.3233 | 0.01293 | 0.0052 | 102.3434
11.5 | 1.383 | 0.01361 | 0.0038 | 101.6165
12 | 1.4002 | 0.01411 | 0.0111 | 99.2346
12.5 | 1.4056 | 0.01464 | 0.0204 | 96.0109
13 | 1.4257 | 0.01527 | 0.0266 | 93.3661
13.5 | 1.4455 | 0.0162 | 0.0322 | 89.2284
14 | 1.47 | 0.01718 | 0.0366 | 85.5646
14.5 | 1.4919 | 0.01849 | 0.0407 | 80.6869
15 | 1.5129 | 0.02005 | 0.0443 | 75.4564
15.5 | 1.5332 | 0.02187 | 0.0473 | 70.1052
16 | 1.5478 | 0.02429 | 0.05 | 63.7217
16.5 | 1.5634 | 0.02692 | 0.0519 | 58.0758
17 | 1.5694 | 0.03061 | 0.0533 | 51.2708
17.5 | 1.5773 | 0.03448 | 0.0538 | 45.7454
18 | 1.5741 | 0.03976 | 0.0536 | 39.59
18.5 | 1.5676 | 0.04578 | 0.0525 | 34.242
19 | 1.5519 | 0.05323 | 0.0503 | 29.1546
19.5 | 1.5234 | 0.06265 | 0.0469 | 24.316
20 | 1.4895 | 0.07326 | 0.0426 | 20.3317

## 53. Re 2M Mach 0.25 (1)
BIGFOIL.COM POLAR EXPORT
NACA22115
NACA22115 |  |  |  | Cl Max: | 1.422 | at alpha= | 13.5 | deg
JavaFoil+Calcfoil stall+Eppler ext transition |  |  |  | L/D Max: | 90.944 | at alpha= | 6 | deg
Re: | 2000000 |  |  | Cd Min: | 0.0081 | at alpha= | -2 | deg
Mach: | 0.25 |  |  | Cl=0 at alpha= | -0.77778 | deg
|  |  |  | @ Cl=0.1, Cd= | 0.0085006
|  |  |  | @ Cl=0.4, Cd= | 0.0090678
|  |  |  | @ Cl=0.6, Cd= | 0.0091
alpha (deg) | Cl | Cd | Cm | Cl/Cd
-17.5 | -0.773 | 0.14359 | 0.009 | -5.385
-17 | -0.809 | 0.13494 | 0.009 | -5.996
-16.5 | -0.841 | 0.12667 | 0.009 | -6.639
-16 | -0.869 | 0.11874 | 0.009 | -7.32
-15.5 | -0.893 | 0.11127 | 0.009 | -8.026
-15 | -0.913 | 0.10384 | 0.009 | -8.794
-14.5 | -0.93 | 0.09605 | 0.009 | -9.684
-14 | -0.987 | 0.06505 | 0.012 | -15.178
-13.5 | -1.063 | 0.03438 | 0.013 | -30.926
-13 | -1.096 | 0.02502 | 0.014 | -43.791
-12.5 | -1.108 | 0.02088 | 0.013 | -53.063
-12 | -1.106 | 0.01877 | 0.013 | -58.906
-11.5 | -1.094 | 0.01723 | 0.013 | -63.462
-11 | -1.075 | 0.01605 | 0.013 | -66.952
-10.5 | -1.049 | 0.01509 | 0.012 | -69.552
-10 | -1.019 | 0.01428 | 0.012 | -71.361
-9.5 | -0.984 | 0.01357 | 0.012 | -72.462
-9 | -0.944 | 0.01298 | 0.011 | -72.763
-8.5 | -0.901 | 0.01243 | 0.011 | -72.512
-8 | -0.855 | 0.01216 | 0.011 | -70.257
-7.5 | -0.805 | 0.01175 | 0.01 | -68.518
-7 | -0.753 | 0.01113 | 0.01 | -67.617
-6.5 | -0.698 | 0.00958 | 0.009 | -72.881
-6 | -0.642 | 0.00984 | 0.009 | -65.269
-5.5 | -0.585 | 0.00961 | 0.009 | -60.835
-5 | -0.526 | 0.00995 | 0.008 | -52.817
-4.5 | -0.466 | 0.00976 | 0.008 | -47.708
-4 | -0.405 | 0.01014 | 0.008 | -39.9
-3.5 | -0.343 | 0.00999 | 0.007 | -34.313
-3 | -0.281 | 0.00977 | 0.007 | -28.722
-2.5 | -0.218 | 0.00817 | 0.006 | -26.693
-2 | -0.155 | 0.0081 | 0.006 | -19.134
-1.5 | -0.092 | 0.00843 | 0.006 | -10.868
-1 | -0.028 | 0.00843 | 0.005 | -3.339
-0.5 | 0.035 | 0.00849 | 0.005 | 4.166
0 | 0.099 | 0.0085 | 0.004 | 11.627
0.5 | 0.162 | 0.00854 | 0.004 | 18.992
1 | 0.225 | 0.00855 | 0.004 | 26.349
1.5 | 0.288 | 0.00866 | 0.003 | 33.305
2 | 0.351 | 0.00885 | 0.003 | 39.67
2.5 | 0.414 | 0.00913 | 0.002 | 45.324
3 | 0.476 | 0.00927 | 0.002 | 51.383
3.5 | 0.538 | 0.00942 | 0.002 | 57.161
4 | 0.6 | 0.0091 | 0.001 | 65.945
4.5 | 0.661 | 0.00928 | 0.001 | 71.252
5 | 0.722 | 0.00925 | 0 | 78.127
5.5 | 0.783 | 0.00946 | 0 | 82.761
6 | 0.842 | 0.00926 | 0 | 90.944
6.5 | 0.901 | 0.01116 | -0.001 | 80.742
7 | 0.959 | 0.01139 | -0.001 | 84.127
7.5 | 1.015 | 0.0117 | -0.001 | 86.777
8 | 1.07 | 0.01207 | -0.002 | 88.625
8.5 | 1.123 | 0.0125 | -0.002 | 89.82
9 | 1.174 | 0.01308 | -0.003 | 89.782
9.5 | 1.222 | 0.01374 | -0.003 | 88.982
10 | 1.267 | 0.01456 | -0.003 | 87.028
10.5 | 1.308 | 0.01556 | -0.004 | 84.052
11 | 1.343 | 0.01684 | -0.004 | 79.747
11.5 | 1.373 | 0.0185 | -0.004 | 74.244
12 | 1.397 | 0.02075 | -0.005 | 67.308
12.5 | 1.412 | 0.02385 | -0.005 | 59.214
13 | 1.42 | 0.02813 | -0.005 | 50.483
13.5 | 1.422 | 0.03379 | -0.005 | 42.075
14 | 1.416 | 0.04083 | -0.006 | 34.681
14.5 | 1.405 | 0.04917 | -0.006 | 28.572
15 | 1.391 | 0.05837 | -0.006 | 23.823
15.5 | 1.373 | 0.06823 | -0.006 | 20.122
16 | 1.353 | 0.07808 | -0.006 | 17.33
16.5 | 1.33 | 0.08851 | -0.006 | 15.022
17 | 1.3 | 0.09888 | -0.006 | 13.146
17.5 | 1.266 | 0.10915 | -0.006 | 11.601
18 | 1.228 | 0.11982 | -0.006 | 10.252
18.5 | 1.187 | 0.13048 | -0.007 | 9.096

## 54. Re 2M Mach 0.25 (2)
BIGFOIL.COM POLAR EXPORT
NACA22115
NACA22115 |  |  |  | Cl Max: | 1.5281 | at alpha= | 16 | deg
XFOIL ncrit=9 |  |  |  | L/D Max: | 98.9864 | at alpha= | 10.5 | deg
Re: | 2000000 |  |  | Cd Min: | 0.13274 | at alpha= | -20 | deg
Mach: | 0.25 |  |  | Cl=0 at alpha= | -0.74551 | deg
|  |  |  | @ Cl=0.1, Cd= | 0.0060377
|  |  |  | @ Cl=0.4, Cd= | 0.0068919
|  |  |  | @ Cl=0.6, Cd= | 0.0078414
alpha (deg) | Cl | Cd | Cm | Cl/Cd
-20 | -1.0065 | 0.13274 | -0.015 | -7.5825
-19.5 | -1.0537 | 0.1166 | -0.0242 | -9.0369
-19 | -1.0922 | 0.10266 | -0.0318 | -10.639
-18.5 | -1.1311 | 0.08927 | -0.0388 | -12.6706
-18 | -1.1591 | 0.0779 | -0.0444 | -14.8793
-17.5 | -1.1975 | 0.06579 | -0.0501 | -18.2019
-17 | -1.2208 | 0.05618 | -0.0541 | -21.7302
-16.5 | -1.2378 | 0.04788 | -0.0568 | -25.8521
-16 | -1.2432 | 0.04133 | -0.0581 | -30.0798
-15.5 | -1.2428 | 0.03588 | -0.0582 | -34.6377
-15 | -1.2354 | 0.03153 | -0.0572 | -39.1817
-14.5 | -1.2231 | 0.02801 | -0.0552 | -43.6665
-14 | -1.2097 | 0.02498 | -0.0522 | -48.4267
-13.5 | -1.1922 | 0.02259 | -0.0485 | -52.7756
-13 | -1.1733 | 0.02064 | -0.0439 | -56.8459
-12.5 | -1.1569 | 0.01892 | -0.0382 | -61.1469
-12 | -1.1458 | 0.0174 | -0.0308 | -65.8506
-11.5 | -1.1312 | 0.01647 | -0.023 | -68.6825
-11 | -1.1217 | 0.01581 | -0.0137 | -70.9488
-10.5 | -1.0603 | 0.01479 | -0.0144 | -71.6903
-10 | -0.9954 | 0.01384 | -0.0157 | -71.922
-9.5 | -0.9383 | 0.01279 | -0.0154 | -73.362
-9 | -0.8706 | 0.01206 | -0.0171 | -72.1891
-8.5 | -0.8102 | 0.01133 | -0.0172 | -71.5093
-8 | -0.7391 | 0.01059 | -0.0197 | -69.7923
-7.5 | -0.6649 | 0.01003 | -0.0227 | -66.2911
-7 | -0.5918 | 0.00941 | -0.0256 | -62.8905
-6.5 | -0.5355 | 0.00907 | -0.0248 | -59.0408
-6 | -0.4885 | 0.0088 | -0.0219 | -55.5114
-5.5 | -0.4423 | 0.00859 | -0.019 | -51.4901
-5 | -0.3955 | 0.00842 | -0.0161 | -46.9715
-4 | -0.3003 | 0.00803 | -0.0109 | -37.3973
-3.5 | -0.267 | 0.00699 | -0.006 | -38.1974
-3 | -0.223 | 0.00654 | -0.0029 | -34.0979
-2.5 | -0.1758 | 0.00635 | -0.0004 | -27.685
-2 | -0.1268 | 0.00623 | 0.0017 | -20.3531
-1.5 | -0.0765 | 0.00612 | 0.0037 | -12.5
-1 | -0.0255 | 0.00606 | 0.0054 | -4.2079
-0.5 | 0.0246 | 0.006 | 0.0074 | 4.1
0 | 0.0763 | 0.00601 | 0.009 | 12.6955
0.5 | 0.1276 | 0.00607 | 0.0108 | 21.0214
1 | 0.1785 | 0.00616 | 0.0126 | 28.9773
1.5 | 0.2288 | 0.00627 | 0.0145 | 36.4912
2 | 0.2783 | 0.00642 | 0.0166 | 43.3489
2.5 | 0.3275 | 0.00658 | 0.0188 | 49.772
3 | 0.3763 | 0.00678 | 0.021 | 55.5015
3.5 | 0.425 | 0.00701 | 0.0233 | 60.6277
4 | 0.475 | 0.00723 | 0.0254 | 65.6985
4.5 | 0.5267 | 0.00747 | 0.0271 | 70.5087
5 | 0.582 | 0.00776 | 0.028 | 75
5.5 | 0.6439 | 0.00804 | 0.0275 | 80.0871
6 | 0.7113 | 0.00848 | 0.0258 | 83.8797
6.5 | 0.7768 | 0.00881 | 0.0246 | 88.1725
7 | 0.8502 | 0.00933 | 0.0215 | 91.1254
7.5 | 0.9161 | 0.00973 | 0.0203 | 94.1521
8 | 0.9786 | 0.01025 | 0.0197 | 95.4732
8.5 | 1.0481 | 0.01074 | 0.0176 | 97.5885
9 | 1.1144 | 0.01134 | 0.0162 | 98.2716
9.5 | 1.1748 | 0.01191 | 0.0161 | 98.6398
10 | 1.2418 | 0.01263 | 0.0144 | 98.3215
10.5 | 1.3086 | 0.01322 | 0.0129 | 98.9864
11 | 1.3717 | 0.01401 | 0.0119 | 97.9086
11.5 | 1.378 | 0.01447 | 0.022 | 95.2315
12 | 1.3906 | 0.0152 | 0.0305 | 91.4868
12.5 | 1.4126 | 0.01606 | 0.0368 | 87.9577
13 | 1.4338 | 0.01723 | 0.0425 | 83.2153
13.5 | 1.4558 | 0.01866 | 0.0475 | 78.0171
14 | 1.478 | 0.02037 | 0.0516 | 72.5577
14.5 | 1.4943 | 0.02273 | 0.0553 | 65.7413
15 | 1.5114 | 0.02537 | 0.058 | 59.5743
15.5 | 1.5216 | 0.02888 | 0.06 | 52.687
16 | 1.5281 | 0.03309 | 0.061 | 46.1801
16.5 | 1.5258 | 0.03849 | 0.061 | 39.6415
17 | 1.5153 | 0.04515 | 0.0599 | 33.5615
17.5 | 1.4916 | 0.05366 | 0.0573 | 27.7972
18 | 1.4658 | 0.06288 | 0.0539 | 23.3111
18.5 | 1.4229 | 0.0746 | 0.0488 | 19.0737
19 | 1.3665 | 0.08852 | 0.0421 | 15.4372
19.5 | 1.3019 | 0.10417 | 0.0341 | 12.4978
20 | 1.2335 | 0.12113 | 0.0248 | 10.1833

## 55. Re 2M Mach 0.50 (1)
BIGFOIL.COM POLAR EXPORT
NACA22115
NACA22115 |  |  |  | Cl Max: | 1.219 | at alpha= | 9.5 | deg
JavaFoil+Calcfoil stall+Eppler ext transition |  |  |  | L/D Max: | 77.565 | at alpha= | 6 | deg
Re: | 2000000 |  |  | Cd Min: | 0.00808 | at alpha= | -2 | deg
Mach: | 0.5 |  |  | Cl=0 at alpha= | -0.77857 | deg
|  |  |  | @ Cl=0.1, Cd= | 0.0084315
|  |  |  | @ Cl=0.4, Cd= | 0.009124
|  |  |  | @ Cl=0.6, Cd= | 0.0091159
alpha (deg) | Cl | Cd | Cm | Cl/Cd
-20 | -1.045 | 0.1811 | 0.012 | -5.768
-19.5 | -1.019 | 0.1763 | 0.012 | -5.779
-19 | -0.991 | 0.17128 | 0.011 | -5.788
-18.5 | -0.965 | 0.16642 | 0.011 | -5.801
-18 | -0.938 | 0.15804 | 0.011 | -5.936
-17.5 | -0.912 | 0.15349 | 0.011 | -5.942
-17 | -0.885 | 0.15155 | 0.01 | -5.837
-16.5 | -0.858 | 0.14398 | 0.01 | -5.961
-16 | -0.831 | 0.13997 | 0.01 | -5.937
-15.5 | -0.805 | 0.13557 | 0.009 | -5.935
-15 | -0.778 | 0.1319 | 0.009 | -5.899
-14.5 | -0.751 | 0.12435 | 0.009 | -6.036
-14 | -0.724 | 0.11994 | 0.009 | -6.036
-13.5 | -0.697 | 0.11689 | 0.008 | -5.959
-13 | -0.67 | 0.11105 | 0.008 | -6.031
-12.5 | -0.642 | 0.09282 | 0.007 | -6.922
-12 | -0.616 | 0.08242 | 0.007 | -7.469
-11.5 | -0.588 | 0.08467 | 0.007 | -6.947
-11 | -0.561 | 0.07491 | 0.007 | -7.495
-10.5 | -0.534 | 0.07471 | 0.006 | -7.147
-10 | -0.507 | 0.0718 | 0.006 | -7.058
-9.5 | -0.48 | 0.06754 | 0.006 | -7.104
-9 | -0.501 | 0.06392 | 0.006 | -7.843
-8.5 | -0.824 | 0.01697 | 0.012 | -48.583
-8 | -0.85 | 0.01511 | 0.012 | -56.212
-7.5 | -0.833 | 0.01406 | 0.011 | -59.256
-7 | -0.798 | 0.01327 | 0.011 | -60.136
-6.5 | -0.752 | 0.0126 | 0.011 | -59.683
-6 | -0.699 | 0.01207 | 0.01 | -57.914
-5.5 | -0.641 | 0.01159 | 0.01 | -55.322
-5 | -0.58 | 0.01122 | 0.009 | -51.672
-4.5 | -0.515 | 0.0109 | 0.009 | -47.256
-4 | -0.449 | 0.00953 | 0.008 | -47.095
-3.5 | -0.381 | 0.00984 | 0.008 | -38.751
-3 | -0.313 | 0.0102 | 0.008 | -30.636
-2.5 | -0.243 | 0.00817 | 0.007 | -29.763
-2 | -0.173 | 0.00808 | 0.007 | -21.391
-1.5 | -0.102 | 0.0084 | 0.006 | -12.182
-1 | -0.031 | 0.00834 | 0.006 | -3.766
-0.5 | 0.039 | 0.00838 | 0.005 | 4.714
0 | 0.11 | 0.00844 | 0.005 | 13.07
0.5 | 0.181 | 0.00849 | 0.004 | 21.313
1 | 0.251 | 0.00861 | 0.004 | 29.191
1.5 | 0.321 | 0.0088 | 0.004 | 36.513
2 | 0.391 | 0.00916 | 0.003 | 42.698
2.5 | 0.461 | 0.00888 | 0.003 | 51.853
3 | 0.53 | 0.00903 | 0.002 | 58.655
3.5 | 0.598 | 0.00908 | 0.002 | 65.865
4 | 0.666 | 0.0103 | 0.001 | 64.657
4.5 | 0.732 | 0.0106 | 0.001 | 69.119
5 | 0.798 | 0.01098 | 0 | 72.672
5.5 | 0.862 | 0.0114 | 0 | 75.658
6 | 0.925 | 0.01192 | 0 | 77.565
6.5 | 0.985 | 0.01273 | -0.001 | 77.356
7 | 1.042 | 0.01373 | -0.001 | 75.867
7.5 | 1.095 | 0.01479 | -0.002 | 74.036
8 | 1.142 | 0.01581 | -0.002 | 72.239
8.5 | 1.181 | 0.01737 | -0.002 | 68.03
9 | 1.209 | 0.01962 | -0.003 | 61.63
9.5 | 1.219 | 0.02341 | -0.003 | 52.069
10 | 1.204 | 0.03017 | -0.003 | 39.895
10.5 | 1.151 | 0.04274 | -0.004 | 26.931
11 | 1.038 | 0.0639 | -0.004 | 16.247
11.5 | 0.701 | 0.09065 | -0.003 | 7.729
12 | 0.711 | 0.10624 | -0.003 | 6.696
12.5 | 0.74 | 0.11257 | -0.003 | 6.575
13 | 0.769 | 0.11884 | -0.003 | 6.473
13.5 | 0.798 | 0.12358 | -0.004 | 6.457
14 | 0.827 | 0.12658 | -0.004 | 6.532
14.5 | 0.857 | 0.13418 | -0.004 | 6.386

## 56. Re 2M Mach 0.50 (2)
BIGFOIL.COM POLAR EXPORT
NACA22115
NACA22115 |  |  |  | Cl Max: | 1.3763 | at alpha= | 12 | deg
XFOIL ncrit=9 |  |  |  | L/D Max: | 86.7821 | at alpha= | 7.5 | deg
Re: | 2000000 |  |  | Cd Min: | 0.14201 | at alpha= | 17 | deg
Mach: | 0.5 |  |  | Cl=0 at alpha= | -0.76937 | deg
|  |  |  | @ Cl=0.1, Cd= | 0.0065718
|  |  |  | @ Cl=0.4, Cd= | 0.0075264
|  |  |  | @ Cl=0.6, Cd= | 0.0084129
alpha (deg) | Cl | Cd | Cm | Cl/Cd
-14.5 | -0.5785 | 0.13724 | -0.0143 | -4.2152
-14 | -0.5971 | 0.12348 | -0.021 | -4.8356
-13.5 | -0.6641 | 0.10251 | -0.032 | -6.4784
-13 | -0.6951 | 0.08877 | -0.0393 | -7.8303
-12.5 | -0.7275 | 0.0756 | -0.0469 | -9.623
-12 | -0.7552 | 0.06386 | -0.0538 | -11.8259
-11.5 | -0.7838 | 0.05305 | -0.0596 | -14.7747
-11 | -0.8151 | 0.04324 | -0.0635 | -18.8506
-10.5 | -0.8426 | 0.03523 | -0.064 | -23.9171
-10 | -0.8701 | 0.02863 | -0.0604 | -30.3912
-9.5 | -0.8957 | 0.02349 | -0.0527 | -38.1311
-9 | -0.8877 | 0.01939 | -0.0471 | -45.7813
-8.5 | -0.8394 | 0.01635 | -0.0453 | -51.3394
-8 | -0.7873 | 0.01404 | -0.0427 | -56.0755
-7.5 | -0.7156 | 0.01223 | -0.0429 | -58.5119
-7 | -0.6129 | 0.01091 | -0.0486 | -56.1778
-6.5 | -0.5486 | 0.01012 | -0.0466 | -54.2095
-6 | -0.5105 | 0.00977 | -0.0393 | -52.2518
-5.5 | -0.4718 | 0.00946 | -0.0322 | -49.8732
-5 | -0.4241 | 0.00923 | -0.027 | -45.948
-4.5 | -0.374 | 0.00897 | -0.0225 | -41.6945
-4 | -0.3213 | 0.00876 | -0.0186 | -36.6781
-3.5 | -0.2685 | 0.00853 | -0.0148 | -31.4771
-3 | -0.237 | 0.00737 | -0.0077 | -32.1574
-2.5 | -0.1898 | 0.00696 | -0.0033 | -27.2701
-2 | -0.1369 | 0.00676 | 0.0001 | -20.2515
-1.5 | -0.0816 | 0.00663 | 0.003 | -12.3077
-1 | -0.0256 | 0.00656 | 0.0058 | -3.9024
-0.5 | 0.0299 | 0.00652 | 0.0086 | 4.5859
0 | 0.0863 | 0.00655 | 0.0113 | 13.1756
0.5 | 0.1429 | 0.00664 | 0.0139 | 21.5211
1 | 0.1988 | 0.00677 | 0.0167 | 29.3648
1.5 | 0.2538 | 0.00693 | 0.0198 | 36.6234
2 | 0.3074 | 0.00715 | 0.0231 | 42.993
3 | 0.4132 | 0.00758 | 0.0303 | 54.5119
3.5 | 0.4656 | 0.00778 | 0.0343 | 59.8458
4 | 0.518 | 0.00802 | 0.0383 | 64.5885
4.5 | 0.5732 | 0.00824 | 0.042 | 69.5631
5 | 0.6321 | 0.00862 | 0.0449 | 73.3295
5.5 | 0.7076 | 0.00904 | 0.0447 | 78.2743
6 | 0.7923 | 0.0097 | 0.0427 | 81.6804
6.5 | 0.876 | 0.01031 | 0.0414 | 84.9661
7 | 0.9525 | 0.01112 | 0.0415 | 85.6565
7.5 | 1.0275 | 0.01184 | 0.0424 | 86.7821
8 | 1.103 | 0.01285 | 0.0429 | 85.8366
8.5 | 1.1768 | 0.01378 | 0.0442 | 85.3991
9 | 1.2526 | 0.01506 | 0.0447 | 83.174
9.5 | 1.3046 | 0.01635 | 0.0491 | 79.792
10 | 1.3177 | 0.01795 | 0.0585 | 73.4095
10.5 | 1.3393 | 0.01991 | 0.0659 | 67.2677
11 | 1.3556 | 0.02276 | 0.0719 | 59.5606
11.5 | 1.3719 | 0.0263 | 0.0764 | 52.1635
12 | 1.3763 | 0.03127 | 0.0789 | 44.0134
12.5 | 1.3744 | 0.03729 | 0.0798 | 36.8571
13 | 1.3541 | 0.04517 | 0.0786 | 29.9779
13.5 | 1.3207 | 0.05448 | 0.0757 | 24.2419
14 | 1.2729 | 0.06542 | 0.0709 | 19.4574
14.5 | 1.2138 | 0.0779 | 0.0643 | 15.5815
15 | 1.1546 | 0.09101 | 0.0568 | 12.6865
15.5 | 1.1009 | 0.10424 | 0.0488 | 10.5612
16 | 1.055 | 0.1173 | 0.0408 | 8.994
16.5 | 1.0163 | 0.13023 | 0.0325 | 7.8039
17 | 0.9911 | 0.14201 | 0.0251 | 6.9791

## 57. Re 3M Mach 0.00 (1)
BIGFOIL.COM POLAR EXPORT
NACA22115
NACA22115 |  |  |  | Cl Max: | 1.507 | at alpha= | 15 | deg
JavaFoil+Calcfoil stall+Eppler ext transition |  |  |  | L/D Max: | 104.423 | at alpha= | 7.5 | deg
Re: | 3000000 |  |  | Cd Min: | 0.00802 | at alpha= | -0.5 | deg
Mach: | 0 |  |  | Cl=0 at alpha= | -0.77869 | deg
|  |  |  | @ Cl=0.1, Cd= | 0.008512
|  |  |  | @ Cl=0.4, Cd= | 0.0089689
|  |  |  | @ Cl=0.6, Cd= | 0.009487
alpha (deg) | Cl | Cd | Cm | Cl/Cd
-19.5 | -1.022 | 0.1353 | 0.012 | -7.557
-19 | -1.043 | 0.12166 | 0.012 | -8.573
-18.5 | -1.066 | 0.10613 | 0.013 | -10.042
-18 | -1.09 | 0.08994 | 0.013 | -12.123
-17.5 | -1.121 | 0.07096 | 0.014 | -15.803
-17 | -1.149 | 0.05613 | 0.014 | -20.468
-16.5 | -1.173 | 0.04467 | 0.014 | -26.25
-16 | -1.195 | 0.03515 | 0.015 | -33.99
-15.5 | -1.208 | 0.02929 | 0.015 | -41.243
-15 | -1.216 | 0.02505 | 0.014 | -48.543
-14.5 | -1.218 | 0.02204 | 0.014 | -55.258
-14 | -1.214 | 0.01986 | 0.014 | -61.164
-13.5 | -1.206 | 0.01813 | 0.014 | -66.51
-13 | -1.192 | 0.01681 | 0.014 | -70.92
-12.5 | -1.174 | 0.0159 | 0.013 | -73.823
-12 | -1.151 | 0.01503 | 0.013 | -76.596
-11.5 | -1.123 | 0.01428 | 0.013 | -78.644
-11 | -1.091 | 0.0136 | 0.012 | -80.251
-10.5 | -1.056 | 0.013 | 0.012 | -81.262
-10 | -1.018 | 0.0125 | 0.012 | -81.45
-9.5 | -0.977 | 0.01202 | 0.011 | -81.252
-9 | -0.933 | 0.0116 | 0.011 | -80.462
-8.5 | -0.887 | 0.01123 | 0.011 | -78.95
-8 | -0.838 | 0.01089 | 0.01 | -77.004
-7.5 | -0.788 | 0.00941 | 0.01 | -83.741
-7 | -0.735 | 0.00967 | 0.01 | -75.985
-6.5 | -0.681 | 0.00947 | 0.009 | -71.896
-6 | -0.625 | 0.0098 | 0.009 | -63.737
-5.5 | -0.568 | 0.00961 | 0.008 | -59.094
-5 | -0.51 | 0.01002 | 0.008 | -50.922
-4.5 | -0.452 | 0.00987 | 0.008 | -45.783
-4 | -0.392 | 0.00971 | 0.007 | -40.42
-3.5 | -0.332 | 0.01018 | 0.007 | -32.636
-3 | -0.272 | 0.00878 | 0.007 | -30.975
-2.5 | -0.211 | 0.00874 | 0.006 | -24.168
-2 | -0.15 | 0.00858 | 0.006 | -17.485
-1.5 | -0.089 | 0.00857 | 0.005 | -10.358
-1 | -0.027 | 0.00807 | 0.005 | -3.379
-0.5 | 0.034 | 0.00802 | 0.005 | 4.271
0 | 0.096 | 0.00851 | 0.004 | 11.249
0.5 | 0.157 | 0.00854 | 0.004 | 18.383
1 | 0.218 | 0.00864 | 0.003 | 25.274
1.5 | 0.279 | 0.00876 | 0.003 | 31.913
2 | 0.34 | 0.0089 | 0.003 | 38.232
2.5 | 0.401 | 0.00897 | 0.002 | 44.709
3 | 0.462 | 0.00909 | 0.002 | 50.819
3.5 | 0.522 | 0.0092 | 0.002 | 56.757
4 | 0.582 | 0.00961 | 0.001 | 60.598
4.5 | 0.642 | 0.0092 | 0.001 | 69.734
5 | 0.701 | 0.00936 | 0 | 74.905
5.5 | 0.76 | 0.00905 | 0 | 83.94
6 | 0.818 | 0.00953 | 0 | 85.904
6.5 | 0.876 | 0.00961 | -0.001 | 91.159
7 | 0.933 | 0.00978 | -0.001 | 95.416
7.5 | 0.989 | 0.00947 | -0.001 | 104.423
8 | 1.044 | 0.0107 | -0.002 | 97.571
8.5 | 1.098 | 0.01102 | -0.002 | 99.633
9 | 1.15 | 0.01142 | -0.003 | 100.644
9.5 | 1.2 | 0.01187 | -0.003 | 101.06
10 | 1.248 | 0.01242 | -0.003 | 100.505
10.5 | 1.293 | 0.01305 | -0.004 | 99.059
11 | 1.335 | 0.01382 | -0.004 | 96.585
11.5 | 1.374 | 0.01472 | -0.004 | 93.313
12 | 1.408 | 0.01587 | -0.005 | 88.754
12.5 | 1.438 | 0.01729 | -0.005 | 83.16
13 | 1.462 | 0.01913 | -0.005 | 76.43
13.5 | 1.482 | 0.02158 | -0.005 | 68.667
14 | 1.495 | 0.02476 | -0.006 | 60.371
14.5 | 1.503 | 0.02879 | -0.006 | 52.198
15 | 1.507 | 0.03378 | -0.006 | 44.601
15.5 | 1.507 | 0.03973 | -0.006 | 37.926
16 | 1.505 | 0.04632 | -0.006 | 32.485
16.5 | 1.5 | 0.05365 | -0.007 | 27.96
17 | 1.492 | 0.06145 | -0.007 | 24.272
17.5 | 1.481 | 0.06969 | -0.007 | 21.249
18 | 1.468 | 0.07841 | -0.007 | 18.723
18.5 | 1.455 | 0.08689 | -0.007 | 16.74
19 | 1.439 | 0.09567 | -0.007 | 15.042
19.5 | 1.422 | 0.10472 | -0.007 | 13.579
20 | 1.404 | 0.11371 | -0.008 | 12.345

## 58. Re 3M Mach 0.00 (2)
BIGFOIL.COM POLAR EXPORT
NACA22115
NACA22115 |  |  |  | Cl Max: | 1.6432 | at alpha= | 18.5 | deg
XFOIL ncrit=9 |  |  |  | L/D Max: | 112.585 | at alpha= | 10.5 | deg
Re: | 3000000 |  |  | Cd Min: | 0.05545 | at alpha= | 20 | deg
Mach: | 0 |  |  | Cl=0 at alpha= | -0.75199 | deg
|  |  |  | @ Cl=0.1, Cd= | 0.0057096
|  |  |  | @ Cl=0.4, Cd= | 0.0063869
|  |  |  | @ Cl=0.6, Cd= | 0.0070536
alpha (deg) | Cl | Cd | Cm | Cl/Cd
-20 | -1.5005 | 0.04796 | -0.0501 | -31.2865
-19.5 | -1.5005 | 0.04249 | -0.0511 | -35.3142
-19 | -1.4977 | 0.03762 | -0.0515 | -39.8113
-18.5 | -1.4893 | 0.03363 | -0.0512 | -44.2849
-18 | -1.4776 | 0.03022 | -0.0502 | -48.8948
-17.5 | -1.4617 | 0.02741 | -0.0488 | -53.3273
-17 | -1.4421 | 0.02511 | -0.0469 | -57.4313
-16.5 | -1.4213 | 0.02308 | -0.0446 | -61.5815
-16 | -1.3994 | 0.02131 | -0.0417 | -65.6687
-15.5 | -1.3779 | 0.01968 | -0.0383 | -70.0152
-15 | -1.3592 | 0.0181 | -0.034 | -75.0939
-14.5 | -1.3349 | 0.01698 | -0.0298 | -78.616
-14 | -1.31 | 0.01609 | -0.0251 | -81.417
-13.5 | -1.2871 | 0.01537 | -0.0196 | -83.7411
-13 | -1.271 | 0.01482 | -0.0124 | -85.7625
-12.5 | -1.2544 | 0.01438 | -0.005 | -87.2323
-12 | -1.1942 | 0.01373 | -0.0065 | -86.9774
-11.5 | -1.1354 | 0.01283 | -0.0079 | -88.4957
-11 | -1.0733 | 0.01218 | -0.0097 | -88.1199
-10.5 | -1.0186 | 0.01159 | -0.0098 | -87.8861
-10 | -0.9579 | 0.01108 | -0.0111 | -86.4531
-9.5 | -0.8957 | 0.01042 | -0.0128 | -85.9597
-9 | -0.8382 | 0.00994 | -0.0133 | -84.326
-8.5 | -0.7628 | 0.00948 | -0.0176 | -80.4641
-8 | -0.692 | 0.00894 | -0.0211 | -77.4049
-7.5 | -0.6309 | 0.0086 | -0.0222 | -73.3605
-7 | -0.583 | 0.00835 | -0.0204 | -69.8204
-6.5 | -0.5378 | 0.00819 | -0.0179 | -65.6654
-5.5 | -0.4455 | 0.00792 | -0.0133 | -56.25
-5 | -0.3978 | 0.00778 | -0.0113 | -51.1311
-4.5 | -0.3493 | 0.00766 | -0.0096 | -45.6005
-4 | -0.3007 | 0.0075 | -0.0078 | -40.0933
-3.5 | -0.2623 | 0.00673 | -0.0043 | -38.9747
-3 | -0.2191 | 0.00632 | -0.0016 | -34.6677
-2.5 | -0.1727 | 0.00609 | 0.0005 | -28.358
-2 | -0.1242 | 0.00594 | 0.0022 | -20.9091
-1.5 | -0.0743 | 0.00585 | 0.0037 | -12.7009
-1 | -0.0249 | 0.00577 | 0.0052 | -4.3154
-0.5 | 0.0253 | 0.00569 | 0.0066 | 4.4464
0 | 0.0751 | 0.00568 | 0.0081 | 13.2218
0.5 | 0.1256 | 0.00574 | 0.0095 | 21.8815
1 | 0.1764 | 0.00579 | 0.0108 | 30.4663
1.5 | 0.2264 | 0.00589 | 0.0122 | 38.438
2 | 0.276 | 0.00601 | 0.0137 | 45.9235
2.5 | 0.3247 | 0.00617 | 0.0154 | 52.6256
3 | 0.3736 | 0.0063 | 0.0171 | 59.3016
3.5 | 0.4222 | 0.00646 | 0.0188 | 65.356
4 | 0.4698 | 0.00662 | 0.0207 | 70.9668
4.5 | 0.5186 | 0.00677 | 0.0224 | 76.6027
5 | 0.5678 | 0.00694 | 0.024 | 81.8156
5.5 | 0.6188 | 0.00712 | 0.0251 | 86.9101
6 | 0.6736 | 0.00736 | 0.0254 | 91.5217
6.5 | 0.7345 | 0.00761 | 0.0243 | 96.5177
7 | 0.796 | 0.00798 | 0.0229 | 99.7494
7.5 | 0.8682 | 0.00829 | 0.0192 | 104.7286
8 | 0.9304 | 0.00872 | 0.0176 | 106.6972
8.5 | 0.9893 | 0.00905 | 0.0168 | 109.3149
9 | 1.0523 | 0.00953 | 0.0149 | 110.4197
9.5 | 1.1148 | 0.00993 | 0.0132 | 112.2659
10 | 1.1731 | 0.01047 | 0.0122 | 112.0439
10.5 | 1.2283 | 0.01091 | 0.0119 | 112.5848
11 | 1.2898 | 0.01151 | 0.01 | 112.0591
11.5 | 1.3499 | 0.01208 | 0.0084 | 111.7467
12 | 1.4083 | 0.01272 | 0.007 | 110.7154
12.5 | 1.4591 | 0.01346 | 0.007 | 108.4027
13 | 1.4658 | 0.01385 | 0.0162 | 105.8339
13.5 | 1.4788 | 0.01454 | 0.0236 | 101.7056
14 | 1.5009 | 0.0153 | 0.0289 | 98.098
14.5 | 1.5228 | 0.01629 | 0.0336 | 93.4807
15 | 1.5457 | 0.01746 | 0.0376 | 88.5281
15.5 | 1.5682 | 0.01883 | 0.0411 | 83.282
16 | 1.5867 | 0.02061 | 0.0444 | 76.9869
16.5 | 1.6063 | 0.02253 | 0.0469 | 71.296
17 | 1.6184 | 0.0252 | 0.0492 | 64.2222
17.5 | 1.6335 | 0.02791 | 0.0507 | 58.5274
18 | 1.6385 | 0.03174 | 0.0517 | 51.6226
18.5 | 1.6432 | 0.03593 | 0.052 | 45.7334
19 | 1.6375 | 0.04148 | 0.0514 | 39.4769
19.5 | 1.6271 | 0.04798 | 0.05 | 33.912
20 | 1.6115 | 0.05545 | 0.0477 | 29.0622

## 59. Re 3M Mach 0.10 (1)
BIGFOIL.COM POLAR EXPORT
NACA22115
NACA22115 |  |  |  | Cl Max: | 1.495 | at alpha= | 15 | deg
JavaFoil+Calcfoil stall+Eppler ext transition |  |  |  | L/D Max: | 100.324 | at alpha= | 9.5 | deg
Re: | 3000000 |  |  | Cd Min: | 0.00806 | at alpha= | -1 | deg
Mach: | 0.1 |  |  | Cl=0 at alpha= | -0.77869 | deg
|  |  |  | @ Cl=0.1, Cd= | 0.0085158
|  |  |  | @ Cl=0.4, Cd= | 0.0090105
|  |  |  | @ Cl=0.6, Cd= | 0.0091775
alpha (deg) | Cl | Cd | Cm | Cl/Cd
-19.5 | -0.971 | 0.14667 | 0.011 | -6.621
-19 | -0.989 | 0.13748 | 0.011 | -7.191
-18.5 | -1.013 | 0.12172 | 0.012 | -8.325
-18 | -1.036 | 0.10721 | 0.012 | -9.666
-17.5 | -1.068 | 0.087 | 0.013 | -12.275
-17 | -1.099 | 0.06894 | 0.014 | -15.943
-16.5 | -1.13 | 0.05317 | 0.014 | -21.257
-16 | -1.16 | 0.04038 | 0.014 | -28.719
-15.5 | -1.18 | 0.03241 | 0.014 | -36.398
-15 | -1.193 | 0.02702 | 0.014 | -44.148
-14.5 | -1.201 | 0.02311 | 0.014 | -51.961
-14 | -1.201 | 0.02054 | 0.014 | -58.472
-13.5 | -1.196 | 0.01863 | 0.014 | -64.208
-13 | -1.185 | 0.01723 | 0.014 | -68.744
-12.5 | -1.169 | 0.01608 | 0.013 | -72.659
-12 | -1.148 | 0.0153 | 0.013 | -75.026
-11.5 | -1.121 | 0.01449 | 0.013 | -77.347
-11 | -1.091 | 0.01378 | 0.012 | -79.174
-10.5 | -1.057 | 0.01315 | 0.012 | -80.373
-10 | -1.019 | 0.01262 | 0.012 | -80.788
-9.5 | -0.979 | 0.01212 | 0.011 | -80.741
-9 | -0.935 | 0.01171 | 0.011 | -79.897
-8.5 | -0.889 | 0.01133 | 0.011 | -78.467
-8 | -0.841 | 0.01097 | 0.01 | -76.697
-7.5 | -0.791 | 0.00946 | 0.01 | -83.607
-7 | -0.738 | 0.00972 | 0.01 | -75.921
-6.5 | -0.683 | 0.00949 | 0.009 | -72.011
-6 | -0.628 | 0.00983 | 0.009 | -63.831
-5.5 | -0.571 | 0.0097 | 0.008 | -58.854
-5 | -0.513 | 0.01006 | 0.008 | -50.963
-4.5 | -0.454 | 0.0099 | 0.008 | -45.843
-4 | -0.394 | 0.00977 | 0.007 | -40.341
-3.5 | -0.334 | 0.01019 | 0.007 | -32.791
-3 | -0.273 | 0.00837 | 0.007 | -32.655
-2.5 | -0.212 | 0.00874 | 0.006 | -24.274
-2 | -0.151 | 0.00869 | 0.006 | -17.353
-1.5 | -0.089 | 0.00812 | 0.005 | -10.992
-1 | -0.027 | 0.00806 | 0.005 | -3.397
-0.5 | 0.034 | 0.00813 | 0.005 | 4.235
0 | 0.096 | 0.00851 | 0.004 | 11.306
0.5 | 0.158 | 0.0086 | 0.004 | 18.347
1 | 0.219 | 0.00864 | 0.003 | 25.389
1.5 | 0.281 | 0.00876 | 0.003 | 32.07
2 | 0.342 | 0.00902 | 0.003 | 37.915
2.5 | 0.403 | 0.00901 | 0.002 | 44.733
3 | 0.464 | 0.00909 | 0.002 | 51.056
3.5 | 0.525 | 0.00924 | 0.002 | 56.751
4 | 0.585 | 0.00915 | 0.001 | 63.913
4.5 | 0.645 | 0.00926 | 0.001 | 69.62
5 | 0.705 | 0.00943 | 0 | 74.723
5.5 | 0.764 | 0.0091 | 0 | 83.951
6 | 0.822 | 0.00956 | 0 | 86.028
6.5 | 0.88 | 0.00968 | -0.001 | 90.924
7 | 0.937 | 0.00937 | -0.001 | 100.045
7.5 | 0.993 | 0.01053 | -0.001 | 94.309
8 | 1.048 | 0.01079 | -0.002 | 97.18
8.5 | 1.102 | 0.01113 | -0.002 | 98.966
9 | 1.154 | 0.01154 | -0.003 | 100.042
9.5 | 1.204 | 0.012 | -0.003 | 100.324
10 | 1.252 | 0.01257 | -0.003 | 99.547
10.5 | 1.297 | 0.01324 | -0.004 | 97.926
11 | 1.338 | 0.01405 | -0.004 | 95.246
11.5 | 1.376 | 0.015 | -0.004 | 91.714
12 | 1.409 | 0.01621 | -0.005 | 86.94
12.5 | 1.437 | 0.01776 | -0.005 | 80.911
13 | 1.46 | 0.0198 | -0.005 | 73.724
13.5 | 1.477 | 0.0225 | -0.005 | 65.671
14 | 1.488 | 0.02602 | -0.006 | 57.2
14.5 | 1.494 | 0.03044 | -0.006 | 49.065
15 | 1.495 | 0.03579 | -0.006 | 41.786
15.5 | 1.493 | 0.0421 | -0.006 | 35.468
16 | 1.488 | 0.04926 | -0.006 | 30.217
16.5 | 1.481 | 0.05701 | -0.007 | 25.987
17 | 1.47 | 0.06521 | -0.007 | 22.546
17.5 | 1.457 | 0.07382 | -0.007 | 19.735
18 | 1.441 | 0.08292 | -0.007 | 17.381
18.5 | 1.425 | 0.09167 | -0.007 | 15.542
19 | 1.406 | 0.10072 | -0.007 | 13.962
19.5 | 1.386 | 0.11003 | -0.007 | 12.595
20 | 1.364 | 0.11905 | -0.007 | 11.46

## 60. Re 3M Mach 0.10 (2)
BIGFOIL.COM POLAR EXPORT
NACA22115
NACA22115 |  |  |  | Cl Max: | 1.6314 | at alpha= | 18.5 | deg
XFOIL ncrit=9 |  |  |  | L/D Max: | 112.056 | at alpha= | 10.5 | deg
Re: | 3000000 |  |  | Cd Min: | 0.06171 | at alpha= | 20 | deg
Mach: | 0.1 |  |  | Cl=0 at alpha= | -0.75298 | deg
|  |  |  | @ Cl=0.1, Cd= | 0.0057189
|  |  |  | @ Cl=0.4, Cd= | 0.0064157
|  |  |  | @ Cl=0.6, Cd= | 0.0070753
alpha (deg) | Cl | Cd | Cm | Cl/Cd
-20 | -1.4715 | 0.05372 | -0.0502 | -27.392
-19.5 | -1.4777 | 0.04716 | -0.0519 | -31.3338
-19 | -1.4797 | 0.04141 | -0.0529 | -35.7329
-18.5 | -1.475 | 0.03673 | -0.0531 | -40.1579
-18 | -1.4663 | 0.03273 | -0.0526 | -44.7999
-17.5 | -1.4533 | 0.02942 | -0.0514 | -49.3984
-17 | -1.4357 | 0.02673 | -0.0498 | -53.7112
-16.5 | -1.4173 | 0.02434 | -0.0476 | -58.2293
-16 | -1.3973 | 0.02229 | -0.0448 | -62.6873
-15.5 | -1.3723 | 0.02071 | -0.0419 | -66.2627
-15 | -1.354 | 0.01896 | -0.0377 | -71.4135
-14.5 | -1.3335 | 0.01754 | -0.0331 | -76.0262
-14 | -1.3091 | 0.0165 | -0.0284 | -79.3394
-13.5 | -1.2858 | 0.01569 | -0.023 | -81.9503
-13 | -1.2665 | 0.01504 | -0.0164 | -84.2088
-12.5 | -1.2612 | 0.01463 | -0.0066 | -86.2064
-12 | -1.202 | 0.01393 | -0.0077 | -86.2886
-11.5 | -1.142 | 0.01309 | -0.0091 | -87.2422
-11 | -1.0802 | 0.01235 | -0.0107 | -87.4656
-10.5 | -1.0244 | 0.01172 | -0.0108 | -87.4061
-10 | -0.9637 | 0.01118 | -0.0119 | -86.1986
-9.5 | -0.9009 | 0.01053 | -0.0135 | -85.5556
-9 | -0.843 | 0.01002 | -0.014 | -84.1317
-8 | -0.6952 | 0.00899 | -0.0218 | -77.3304
-7.5 | -0.6335 | 0.00864 | -0.0229 | -73.3218
-7 | -0.5852 | 0.00839 | -0.021 | -69.7497
-6.5 | -0.5402 | 0.00822 | -0.0184 | -65.7178
-6 | -0.4947 | 0.00807 | -0.0158 | -61.3011
-5.5 | -0.4475 | 0.00794 | -0.0136 | -56.3602
-5 | -0.3995 | 0.0078 | -0.0117 | -51.2179
-4.5 | -0.3509 | 0.00768 | -0.0098 | -45.6901
-4 | -0.302 | 0.00753 | -0.008 | -40.1062
-3.5 | -0.2627 | 0.0068 | -0.0046 | -38.6324
-3 | -0.22 | 0.00635 | -0.0017 | -34.6457
-2.5 | -0.1733 | 0.00612 | 0.0004 | -28.317
-2 | -0.1246 | 0.00596 | 0.0022 | -20.906
-1.5 | -0.0746 | 0.00586 | 0.0037 | -12.7304
-1 | -0.0249 | 0.00579 | 0.0053 | -4.3005
-0.5 | 0.0255 | 0.00571 | 0.0067 | 4.4658
0 | 0.0755 | 0.00569 | 0.0082 | 13.2689
0.5 | 0.1263 | 0.00575 | 0.0096 | 21.9652
1 | 0.1772 | 0.00582 | 0.0109 | 30.4467
1.5 | 0.2275 | 0.00592 | 0.0124 | 38.4291
2 | 0.2775 | 0.00604 | 0.0139 | 45.9437
2.5 | 0.3264 | 0.0062 | 0.0156 | 52.6452
3 | 0.3756 | 0.00633 | 0.0173 | 59.3365
3.5 | 0.424 | 0.0065 | 0.0192 | 65.2308
4 | 0.4719 | 0.00666 | 0.0211 | 70.8559
4.5 | 0.521 | 0.0068 | 0.0228 | 76.6176
5 | 0.5706 | 0.00696 | 0.0245 | 81.9828
5.5 | 0.6216 | 0.00716 | 0.0257 | 86.8156
6 | 0.677 | 0.00738 | 0.026 | 91.7344
6.5 | 0.7384 | 0.00766 | 0.0249 | 96.3969
7 | 0.8008 | 0.00801 | 0.0235 | 99.975
7.5 | 0.8736 | 0.00834 | 0.0198 | 104.7482
8 | 0.9361 | 0.00879 | 0.0183 | 106.496
8.5 | 0.9957 | 0.00912 | 0.0175 | 109.1776
9 | 1.059 | 0.00962 | 0.0157 | 110.0832
9.5 | 1.1223 | 0.01002 | 0.014 | 112.006
10 | 1.1807 | 0.01057 | 0.0132 | 111.7029
10.5 | 1.2371 | 0.01104 | 0.0128 | 112.0562
11 | 1.2993 | 0.01164 | 0.011 | 111.6237
11.5 | 1.3593 | 0.01229 | 0.0096 | 110.6021
12 | 1.4183 | 0.01293 | 0.0083 | 109.6906
12.5 | 1.4587 | 0.0136 | 0.0107 | 107.2574
13 | 1.465 | 0.01406 | 0.02 | 104.1963
13.5 | 1.4815 | 0.0148 | 0.0268 | 100.1014
14 | 1.5026 | 0.01569 | 0.0322 | 95.768
14.5 | 1.5263 | 0.01671 | 0.0366 | 91.3405
15 | 1.5469 | 0.0181 | 0.0408 | 85.4641
15.5 | 1.5699 | 0.01957 | 0.0441 | 80.2197
16 | 1.5877 | 0.02154 | 0.0473 | 73.7094
16.5 | 1.6049 | 0.02379 | 0.0498 | 67.4611
17 | 1.6172 | 0.02665 | 0.0518 | 60.6829
17.5 | 1.6281 | 0.02993 | 0.053 | 54.3969
18 | 1.6305 | 0.03424 | 0.0537 | 47.6197
18.5 | 1.6314 | 0.03909 | 0.0535 | 41.7345
19 | 1.6185 | 0.04574 | 0.0522 | 35.3848
19.5 | 1.6066 | 0.05269 | 0.0503 | 30.4916
20 | 1.5807 | 0.06171 | 0.0471 | 25.615

## 61. Re 3M Mach 0.25 (1)
BIGFOIL.COM POLAR EXPORT
NACA22115
NACA22115 |  |  |  | Cl Max: | 1.436 | at alpha= | 13.5 | deg
JavaFoil+Calcfoil stall+Eppler ext transition |  |  |  | L/D Max: | 96.424 | at alpha= | 9 | deg
Re: | 3000000 |  |  | Cd Min: | 0.00798 | at alpha= | -2.5 | deg
Mach: | 0.25 |  |  | Cl=0 at alpha= | -0.77778 | deg
|  |  |  | @ Cl=0.1, Cd= | 0.0083179
|  |  |  | @ Cl=0.4, Cd= | 0.0091333
|  |  |  | @ Cl=0.6, Cd= | 0.00911
alpha (deg) | Cl | Cd | Cm | Cl/Cd
-17.5 | -0.775 | 0.13781 | 0.009 | -5.621
-17 | -0.811 | 0.12977 | 0.009 | -6.247
-16.5 | -0.843 | 0.1217 | 0.009 | -6.928
-16 | -0.872 | 0.11361 | 0.009 | -7.675
-15.5 | -0.898 | 0.10523 | 0.009 | -8.535
-15 | -0.947 | 0.08056 | 0.012 | -11.754
-14.5 | -1.015 | 0.0492 | 0.013 | -20.629
-14 | -1.07 | 0.03141 | 0.014 | -34.068
-13.5 | -1.1 | 0.02424 | 0.014 | -45.378
-13 | -1.115 | 0.02062 | 0.014 | -54.045
-12.5 | -1.119 | 0.01836 | 0.014 | -60.938
-12 | -1.113 | 0.01691 | 0.013 | -65.817
-11.5 | -1.099 | 0.01572 | 0.013 | -69.883
-11 | -1.078 | 0.01488 | 0.013 | -72.443
-10.5 | -1.052 | 0.01408 | 0.012 | -74.703
-10 | -1.021 | 0.01339 | 0.012 | -76.241
-9.5 | -0.985 | 0.01281 | 0.012 | -76.936
-9 | -0.945 | 0.01229 | 0.011 | -76.921
-8.5 | -0.902 | 0.01184 | 0.011 | -76.201
-8 | -0.855 | 0.01143 | 0.011 | -74.852
-7.5 | -0.806 | 0.01106 | 0.01 | -72.835
-7 | -0.753 | 0.00955 | 0.01 | -78.908
-6.5 | -0.699 | 0.00982 | 0.009 | -71.176
-6 | -0.643 | 0.00959 | 0.009 | -67.023
-5.5 | -0.585 | 0.00994 | 0.009 | -58.814
-5 | -0.526 | 0.00977 | 0.008 | -53.813
-4.5 | -0.466 | 0.01019 | 0.008 | -45.701
-4 | -0.405 | 0.00997 | 0.008 | -40.592
-3.5 | -0.343 | 0.00987 | 0.007 | -34.728
-3 | -0.281 | 0.00987 | 0.007 | -28.442
-2.5 | -0.218 | 0.00798 | 0.006 | -27.335
-2 | -0.155 | 0.00833 | 0.006 | -18.604
-1.5 | -0.092 | 0.00829 | 0.006 | -11.05
-1 | -0.028 | 0.00829 | 0.005 | -3.393
-0.5 | 0.035 | 0.00824 | 0.005 | 4.293
0 | 0.099 | 0.00831 | 0.004 | 11.894
0.5 | 0.162 | 0.00881 | 0.004 | 18.405
1 | 0.225 | 0.00888 | 0.004 | 25.388
1.5 | 0.288 | 0.00903 | 0.003 | 31.958
2 | 0.351 | 0.00869 | 0.003 | 40.446
2.5 | 0.414 | 0.00926 | 0.002 | 44.728
3 | 0.476 | 0.00938 | 0.002 | 50.781
3.5 | 0.539 | 0.00895 | 0.002 | 60.16
4 | 0.6 | 0.00911 | 0.001 | 65.929
4.5 | 0.662 | 0.00954 | 0.001 | 69.391
5 | 0.723 | 0.0092 | 0 | 78.517
5.5 | 0.783 | 0.00942 | 0 | 83.149
6 | 0.843 | 0.00941 | 0 | 89.512
6.5 | 0.901 | 0.00956 | -0.001 | 94.261
7 | 0.959 | 0.01073 | -0.001 | 89.443
7.5 | 1.016 | 0.01099 | -0.001 | 92.411
8 | 1.071 | 0.0113 | -0.002 | 94.773
8.5 | 1.125 | 0.01171 | -0.002 | 96.084
9 | 1.176 | 0.0122 | -0.003 | 96.424
9.5 | 1.225 | 0.0128 | -0.003 | 95.672
10 | 1.271 | 0.01352 | -0.003 | 93.997
10.5 | 1.312 | 0.0144 | -0.004 | 91.123
11 | 1.349 | 0.01549 | -0.004 | 87.081
11.5 | 1.38 | 0.01692 | -0.004 | 81.586
12 | 1.405 | 0.01879 | -0.005 | 74.784
12.5 | 1.423 | 0.02135 | -0.005 | 66.637
13 | 1.433 | 0.02486 | -0.005 | 57.64
13.5 | 1.436 | 0.02956 | -0.005 | 48.577
14 | 1.431 | 0.03554 | -0.006 | 40.28
14.5 | 1.421 | 0.04277 | -0.006 | 33.233
15 | 1.407 | 0.05102 | -0.006 | 27.57
15.5 | 1.388 | 0.06043 | -0.006 | 22.964
16 | 1.366 | 0.07001 | -0.006 | 19.518
16.5 | 1.341 | 0.08032 | -0.006 | 16.698
17 | 1.31 | 0.09067 | -0.006 | 14.447
17.5 | 1.275 | 0.10094 | -0.007 | 12.63
18 | 1.236 | 0.11166 | -0.007 | 11.067
18.5 | 1.193 | 0.12223 | -0.007 | 9.761

## 62. Re 3M Mach 0.25 (2)
BIGFOIL.COM POLAR EXPORT
NACA22115
NACA22115 |  |  |  | Cl Max: | 1.5845 | at alpha= | 16.5 | deg
XFOIL ncrit=9 |  |  |  | L/D Max: | 109.353 | at alpha= | 9 | deg
Re: | 3000000 |  |  | Cd Min: | 0.10491 | at alpha= | 20 | deg
Mach: | 0.25 |  |  | Cl=0 at alpha= | -0.75879 | deg
|  |  |  | @ Cl=0.1, Cd= | 0.0058312
|  |  |  | @ Cl=0.4, Cd= | 0.0065374
|  |  |  | @ Cl=0.6, Cd= | 0.0071772
alpha (deg) | Cl | Cd | Cm | Cl/Cd
-20 | -1.2159 | 0.1004 | -0.0351 | -12.1106
-19.5 | -1.2533 | 0.08776 | -0.0416 | -14.281
-19 | -1.2886 | 0.07583 | -0.0475 | -16.9933
-18.5 | -1.3197 | 0.06495 | -0.0525 | -20.3187
-18 | -1.336 | 0.05633 | -0.0558 | -23.7174
-17.5 | -1.3491 | 0.04847 | -0.0583 | -27.8337
-17 | -1.3481 | 0.04253 | -0.0594 | -31.6976
-16.5 | -1.3508 | 0.03665 | -0.0598 | -36.8568
-16 | -1.347 | 0.03187 | -0.059 | -42.2655
-15.5 | -1.3372 | 0.02802 | -0.0572 | -47.7231
-15 | -1.3228 | 0.02493 | -0.0545 | -53.0606
-14.5 | -1.3025 | 0.02258 | -0.0512 | -57.6838
-14 | -1.2843 | 0.02042 | -0.0469 | -62.8942
-13.5 | -1.2713 | 0.01836 | -0.0412 | -69.2429
-13 | -1.2512 | 0.01701 | -0.0352 | -73.5567
-12.5 | -1.2296 | 0.01603 | -0.0286 | -76.7062
-12 | -1.2153 | 0.01525 | -0.0203 | -79.6918
-11.5 | -1.1741 | 0.01444 | -0.0169 | -81.3089
-10.5 | -1.0535 | 0.01262 | -0.0174 | -83.4786
-10 | -0.994 | 0.01187 | -0.0172 | -83.7405
-9.5 | -0.9288 | 0.01119 | -0.0182 | -83.0027
-9 | -0.8687 | 0.01053 | -0.0182 | -82.4976
-8.5 | -0.791 | 0.00989 | -0.0219 | -79.9798
-8 | -0.7122 | 0.00937 | -0.0259 | -76.0085
-7.5 | -0.6463 | 0.00886 | -0.0272 | -72.9458
-7 | -0.5969 | 0.00863 | -0.0248 | -69.1657
-6.5 | -0.5523 | 0.00841 | -0.0214 | -65.6718
-6 | -0.5054 | 0.00826 | -0.0185 | -61.1864
-5.5 | -0.4583 | 0.00809 | -0.0157 | -56.6502
-5 | -0.4092 | 0.00795 | -0.0134 | -51.4717
-4.5 | -0.3591 | 0.00782 | -0.0113 | -45.9207
-4 | -0.3084 | 0.00768 | -0.0094 | -40.1562
-3.5 | -0.2615 | 0.00731 | -0.0068 | -35.7729
-3 | -0.2239 | 0.0065 | -0.0026 | -34.4462
-2.5 | -0.1775 | 0.00624 | 0 | -28.4455
-2 | -0.1276 | 0.00608 | 0.0019 | -20.9868
-1.5 | -0.0761 | 0.00594 | 0.0036 | -12.8114
-1 | -0.0247 | 0.00588 | 0.0053 | -4.2007
-0.5 | 0.0265 | 0.00582 | 0.007 | 4.5533
0 | 0.0777 | 0.00581 | 0.0087 | 13.3735
0.5 | 0.1302 | 0.00586 | 0.0102 | 22.2184
1 | 0.1827 | 0.00594 | 0.0116 | 30.7576
1.5 | 0.2341 | 0.00606 | 0.0133 | 38.6304
2 | 0.285 | 0.00619 | 0.0151 | 46.042
2.5 | 0.3351 | 0.00635 | 0.017 | 52.7717
3 | 0.3852 | 0.00649 | 0.0191 | 59.3529
3.5 | 0.4352 | 0.00665 | 0.0211 | 65.4436
4 | 0.4847 | 0.0068 | 0.0233 | 71.2794
4.5 | 0.5347 | 0.00698 | 0.0254 | 76.6046
5 | 0.5856 | 0.00711 | 0.0273 | 82.3629
5.5 | 0.637 | 0.00735 | 0.0291 | 86.6667
6 | 0.6955 | 0.00755 | 0.0294 | 92.1192
6.5 | 0.7596 | 0.00792 | 0.0284 | 95.9091
7 | 0.8273 | 0.00823 | 0.0268 | 100.5225
7.5 | 0.9033 | 0.00869 | 0.0232 | 103.9471
8 | 0.9682 | 0.00908 | 0.0222 | 106.63
8.5 | 1.0305 | 0.00958 | 0.0217 | 107.5678
9 | 1.0979 | 0.01004 | 0.0202 | 109.3526
9.5 | 1.1618 | 0.01064 | 0.0192 | 109.1917
10 | 1.2201 | 0.01118 | 0.0196 | 109.1324
10.5 | 1.2854 | 0.01186 | 0.0184 | 108.3811
11 | 1.3494 | 0.01258 | 0.0174 | 107.2655
11.5 | 1.4103 | 0.01328 | 0.017 | 106.1973
12 | 1.4383 | 0.01395 | 0.0229 | 103.1039
12.5 | 1.4529 | 0.01465 | 0.031 | 99.1741
13 | 1.4734 | 0.01558 | 0.0376 | 94.57
13.5 | 1.4927 | 0.01686 | 0.0435 | 88.535
14 | 1.5166 | 0.01823 | 0.0482 | 83.1925
14.5 | 1.5367 | 0.02009 | 0.0524 | 76.4908
15 | 1.5544 | 0.0224 | 0.056 | 69.3929
15.5 | 1.5705 | 0.02515 | 0.0587 | 62.4453
16 | 1.5775 | 0.02892 | 0.0606 | 54.547
16.5 | 1.5845 | 0.03312 | 0.0616 | 47.8412
17 | 1.5784 | 0.03891 | 0.0615 | 40.5654
17.5 | 1.572 | 0.04517 | 0.0604 | 34.8019
18 | 1.5499 | 0.05346 | 0.058 | 28.9918
19 | 1.4717 | 0.07534 | 0.0489 | 19.5341
19.5 | 1.4164 | 0.08902 | 0.0423 | 15.911
20 | 1.349 | 0.10491 | 0.034 | 12.8586

## 63. Re 3M Mach 0.50 (1)
BIGFOIL.COM POLAR EXPORT
NACA22115
NACA22115 |  |  |  | Cl Max: | 1.229 | at alpha= | 9.5 | deg
JavaFoil+Calcfoil stall+Eppler ext transition |  |  |  | L/D Max: | 82.645 | at alpha= | 6.5 | deg
Re: | 3000000 |  |  | Cd Min: | 0.00812 | at alpha= | -1 | deg
Mach: | 0.5 |  |  | Cl=0 at alpha= | -0.77857 | deg
|  |  |  | @ Cl=0.1, Cd= | 0.0081801
|  |  |  | @ Cl=0.4, Cd= | 0.0087206
|  |  |  | @ Cl=0.6, Cd= | 0.0090118
alpha (deg) | Cl | Cd | Cm | Cl/Cd
-20 | -1.045 | 0.17041 | 0.012 | -6.132
-19.5 | -1.019 | 0.16563 | 0.012 | -6.153
-19 | -0.992 | 0.16019 | 0.012 | -6.191
-18.5 | -0.966 | 0.1554 | 0.011 | -6.215
-18 | -0.939 | 0.14371 | 0.011 | -6.531
-17.5 | -0.912 | 0.12952 | 0.011 | -7.044
-17 | -0.885 | 0.13589 | 0.01 | -6.513
-16.5 | -0.859 | 0.12057 | 0.01 | -7.124
-16 | -0.831 | 0.12951 | 0.01 | -6.418
-15.5 | -0.805 | 0.11265 | 0.009 | -7.146
-15 | -0.779 | 0.10304 | 0.009 | -7.556
-14.5 | -0.751 | 0.10406 | 0.009 | -7.218
-14 | -0.725 | 0.09457 | 0.009 | -7.664
-13.5 | -0.697 | 0.0964 | 0.008 | -7.229
-13 | -0.67 | 0.08701 | 0.008 | -7.705
-12.5 | -0.643 | 0.08912 | 0.008 | -7.213
-12 | -0.616 | 0.07995 | 0.008 | -7.708
-11.5 | -0.588 | 0.08124 | 0.007 | -7.243
-11 | -0.562 | 0.07187 | 0.007 | -7.818
-10.5 | -0.534 | 0.07187 | 0.006 | -7.431
-10 | -0.507 | 0.06879 | 0.006 | -7.373
-9.5 | -0.48 | 0.06525 | 0.006 | -7.363
-9 | -0.502 | 0.06155 | 0.006 | -8.157
-8.5 | -0.833 | 0.01541 | 0.012 | -54.075
-8 | -0.852 | 0.01408 | 0.012 | -60.493
-7.5 | -0.835 | 0.01314 | 0.011 | -63.526
-7 | -0.799 | 0.01245 | 0.011 | -64.154
-6.5 | -0.753 | 0.01185 | 0.011 | -63.52
-6 | -0.7 | 0.01138 | 0.01 | -61.493
-5.5 | -0.642 | 0.01095 | 0.01 | -58.609
-5 | -0.58 | 0.00944 | 0.009 | -61.452
-4.5 | -0.516 | 0.0097 | 0.009 | -53.14
-4 | -0.449 | 0.00949 | 0.008 | -47.333
-3.5 | -0.381 | 0.00981 | 0.008 | -38.897
-3 | -0.313 | 0.00964 | 0.008 | -32.432
-2.5 | -0.243 | 0.00831 | 0.007 | -29.271
-2 | -0.173 | 0.00865 | 0.007 | -19.998
-1.5 | -0.102 | 0.00813 | 0.006 | -12.592
-1 | -0.031 | 0.00812 | 0.006 | -3.869
-0.5 | 0.039 | 0.00812 | 0.005 | 4.861
0 | 0.11 | 0.00819 | 0.005 | 13.471
0.5 | 0.181 | 0.00868 | 0.004 | 20.831
1 | 0.251 | 0.00836 | 0.004 | 30.049
1.5 | 0.322 | 0.00859 | 0.004 | 37.414
2 | 0.391 | 0.0087 | 0.003 | 44.971
2.5 | 0.461 | 0.00886 | 0.003 | 51.988
3 | 0.53 | 0.00889 | 0.002 | 59.571
3.5 | 0.598 | 0.00902 | 0.002 | 66.296
4 | 0.666 | 0.00874 | 0.001 | 76.228
4.5 | 0.733 | 0.01001 | 0.001 | 73.205
5 | 0.799 | 0.01033 | 0 | 77.361
5.5 | 0.863 | 0.01071 | 0 | 80.579
6 | 0.926 | 0.01141 | 0 | 81.128
6.5 | 0.986 | 0.01194 | -0.001 | 82.645
7 | 1.044 | 0.01282 | -0.001 | 81.458
7.5 | 1.098 | 0.0138 | -0.002 | 79.558
8 | 1.146 | 0.01468 | -0.002 | 78.099
8.5 | 1.187 | 0.016 | -0.002 | 74.174
9 | 1.216 | 0.01791 | -0.003 | 67.921
9.5 | 1.229 | 0.021 | -0.003 | 58.539
10 | 1.217 | 0.02663 | -0.003 | 45.681
10.5 | 1.166 | 0.0375 | -0.004 | 31.085
11 | 1.049 | 0.05757 | -0.004 | 18.223
11.5 | 0.705 | 0.08414 | -0.003 | 8.384
12 | 0.715 | 0.09869 | -0.003 | 7.241
12.5 | 0.742 | 0.10613 | -0.003 | 6.988
13 | 0.77 | 0.11113 | -0.003 | 6.933
13.5 | 0.798 | 0.11492 | -0.004 | 6.946
14 | 0.827 | 0.1173 | -0.004 | 7.051
14.5 | 0.857 | 0.12715 | -0.004 | 6.743

## 64. Re 3M Mach 0.50 (2)
BIGFOIL.COM POLAR EXPORT
NACA22115
NACA22115 |  |  |  | Cl Max: | 1.4711 | at alpha= | 12.5 | deg
XFOIL ncrit=9 |  |  |  | L/D Max: | 99.1163 | at alpha= | 8 | deg
Re: | 3000000 |  |  | Cd Min: | 0.14844 | at alpha= | 17.5 | deg
Mach: | 0.5 |  |  | Cl=0 at alpha= | -0.77982 | deg
|  |  |  | @ Cl=0.1, Cd= | 0.00628
|  |  |  | @ Cl=0.4, Cd= | 0.0070848
|  |  |  | @ Cl=0.6, Cd= | 0.0077048
alpha (deg) | Cl | Cd | Cm | Cl/Cd
-15 | -0.6163 | 0.13994 | -0.013 | -4.404
-14.5 | -0.6529 | 0.12319 | -0.022 | -5.2999
-14 | -0.6778 | 0.10972 | -0.0291 | -6.1775
-13.5 | -0.7093 | 0.09572 | -0.0362 | -7.4102
-13 | -0.7416 | 0.0823 | -0.0437 | -9.0109
-12.5 | -0.7726 | 0.06984 | -0.051 | -11.0624
-12 | -0.807 | 0.05789 | -0.0579 | -13.9402
-11.5 | -0.8397 | 0.04732 | -0.0629 | -17.7451
-11 | -0.8776 | 0.03768 | -0.0655 | -23.2909
-10.5 | -0.9124 | 0.02996 | -0.0638 | -30.4539
-10 | -0.9415 | 0.02417 | -0.0576 | -38.9532
-9 | -0.906 | 0.01593 | -0.0491 | -56.8738
-8.5 | -0.8603 | 0.01345 | -0.0455 | -63.9628
-8 | -0.7839 | 0.01161 | -0.0461 | -67.5194
-7.5 | -0.6717 | 0.01031 | -0.0531 | -65.1503
-7 | -0.6168 | 0.00969 | -0.0489 | -63.6533
-6.5 | -0.5813 | 0.00935 | -0.0409 | -62.1711
-6 | -0.542 | 0.00913 | -0.0336 | -59.3647
-5.5 | -0.4949 | 0.00884 | -0.0281 | -55.9842
-5 | -0.4428 | 0.00862 | -0.0237 | -51.3689
-4.5 | -0.3887 | 0.00842 | -0.0199 | -46.1639
-4 | -0.3332 | 0.00824 | -0.0165 | -40.4369
-3.5 | -0.2774 | 0.00807 | -0.0133 | -34.3742
-3 | -0.2259 | 0.00776 | -0.0095 | -29.1108
-2.5 | -0.1907 | 0.00679 | -0.0031 | -28.0854
-2 | -0.1377 | 0.00653 | 0.0003 | -21.0873
-1.5 | -0.0817 | 0.00636 | 0.0031 | -12.8459
-1 | -0.0251 | 0.00629 | 0.0057 | -3.9905
-0.5 | 0.0319 | 0.00625 | 0.0083 | 5.104
0 | 0.0885 | 0.00626 | 0.0109 | 14.1374
0.5 | 0.1461 | 0.00636 | 0.0133 | 22.9717
1 | 0.2034 | 0.00649 | 0.0158 | 31.3405
1.5 | 0.2599 | 0.00666 | 0.0185 | 39.024
2 | 0.3157 | 0.00685 | 0.0214 | 46.0876
3 | 0.427 | 0.00716 | 0.0276 | 59.6369
4 | 0.5364 | 0.00748 | 0.0348 | 71.7112
4.5 | 0.589 | 0.00767 | 0.039 | 76.7927
5 | 0.6427 | 0.00784 | 0.0432 | 81.977
5.5 | 0.6948 | 0.00813 | 0.0477 | 85.4613
6 | 0.7657 | 0.00847 | 0.0487 | 90.4014
6.5 | 0.8546 | 0.00907 | 0.0463 | 94.2227
7 | 0.9456 | 0.00966 | 0.0439 | 97.8882
7.5 | 1.023 | 0.0104 | 0.0443 | 98.3654
8 | 1.0992 | 0.01109 | 0.0453 | 99.1163
8.5 | 1.174 | 0.01199 | 0.0467 | 97.9149
9 | 1.2449 | 0.01294 | 0.0489 | 96.2056
9.5 | 1.3215 | 0.01411 | 0.05 | 93.657
10 | 1.3916 | 0.01559 | 0.052 | 89.2623
10.5 | 1.4112 | 0.017 | 0.0613 | 83.0118
11 | 1.4309 | 0.01906 | 0.0692 | 75.0735
11.5 | 1.4515 | 0.02174 | 0.0756 | 66.7663
12 | 1.4663 | 0.02536 | 0.0804 | 57.8194
12.5 | 1.4711 | 0.03029 | 0.0834 | 48.5672
13 | 1.4643 | 0.03667 | 0.0843 | 39.9318
13.5 | 1.4373 | 0.04502 | 0.0828 | 31.9258
14 | 1.3974 | 0.0548 | 0.0795 | 25.5
14.5 | 1.3407 | 0.06641 | 0.0739 | 20.1882
15 | 1.2729 | 0.07956 | 0.0664 | 15.9992
15.5 | 1.1992 | 0.094 | 0.0574 | 12.7574
16 | 1.1292 | 0.10897 | 0.0476 | 10.3625
16.5 | 1.0733 | 0.12332 | 0.0381 | 8.7034
17 | 1.0368 | 0.13613 | 0.0297 | 7.6162
17.5 | 1.0095 | 0.14844 | 0.0216 | 6.8007

## 65. Re 4M Mach 0.00 (1)
BIGFOIL.COM POLAR EXPORT
NACA22115
NACA22115 |  |  |  | Cl Max: | 1.515 | at alpha= | 15.5 | deg
JavaFoil+Calcfoil stall+Eppler ext transition |  |  |  | L/D Max: | 108.354 | at alpha= | 7.5 | deg
Re: | 4000000 |  |  | Cd Min: | 0.0084 | at alpha= | -0.5 | deg
Mach: | 0 |  |  | Cl=0 at alpha= | -0.77869 | deg
|  |  |  | @ Cl=0.1, Cd= | 0.0084287
|  |  |  | @ Cl=0.4, Cd= | 0.0093182
|  |  |  | @ Cl=0.6, Cd= | 0.009387
alpha (deg) | Cl | Cd | Cm | Cl/Cd
-20 | -1.022 | 0.12794 | 0.013 | -7.989
-19.5 | -1.045 | 0.11419 | 0.013 | -9.147
-19 | -1.069 | 0.09947 | 0.014 | -10.743
-18.5 | -1.095 | 0.08349 | 0.014 | -13.121
-18 | -1.122 | 0.06892 | 0.014 | -16.277
-17.5 | -1.151 | 0.05437 | 0.015 | -21.168
-17 | -1.175 | 0.04392 | 0.015 | -26.745
-16.5 | -1.194 | 0.03599 | 0.015 | -33.187
-16 | -1.212 | 0.02948 | 0.015 | -41.099
-15.5 | -1.221 | 0.02533 | 0.015 | -48.217
-15 | -1.226 | 0.02224 | 0.015 | -55.137
-14.5 | -1.226 | 0.02006 | 0.014 | -61.127
-14 | -1.221 | 0.01834 | 0.014 | -66.554
-13.5 | -1.211 | 0.01695 | 0.014 | -71.436
-13 | -1.196 | 0.01584 | 0.014 | -75.522
-12.5 | -1.177 | 0.01497 | 0.013 | -78.628
-12 | -1.154 | 0.0142 | 0.013 | -81.243
-11.5 | -1.125 | 0.01354 | 0.013 | -83.106
-11 | -1.093 | 0.01291 | 0.012 | -84.641
-10.5 | -1.058 | 0.01238 | 0.012 | -85.402
-10 | -1.019 | 0.01191 | 0.012 | -85.546
-9.5 | -0.978 | 0.01151 | 0.011 | -84.958
-9 | -0.934 | 0.01112 | 0.011 | -83.961
-8.5 | -0.887 | 0.01079 | 0.011 | -82.226
-8 | -0.839 | 0.00929 | 0.01 | -90.259
-7.5 | -0.788 | 0.00956 | 0.01 | -82.434
-7 | -0.735 | 0.00933 | 0.01 | -78.772
-6.5 | -0.681 | 0.00967 | 0.009 | -70.389
-6 | -0.625 | 0.00947 | 0.009 | -66.002
-5.5 | -0.568 | 0.00988 | 0.008 | -57.539
-5 | -0.511 | 0.00968 | 0.008 | -52.764
-4.5 | -0.452 | 0.0095 | 0.008 | -47.558
-4 | -0.392 | 0.00997 | 0.007 | -39.358
-3.5 | -0.332 | 0.00982 | 0.007 | -33.855
-3 | -0.272 | 0.00869 | 0.007 | -31.313
-2.5 | -0.211 | 0.00862 | 0.006 | -24.509
-2 | -0.15 | 0.00851 | 0.006 | -17.636
-1.5 | -0.089 | 0.00846 | 0.005 | -10.487
-1 | -0.027 | 0.0085 | 0.005 | -3.206
-0.5 | 0.034 | 0.0084 | 0.005 | 4.078
0 | 0.096 | 0.00843 | 0.004 | 11.357
0.5 | 0.157 | 0.00841 | 0.004 | 18.686
1 | 0.218 | 0.00851 | 0.003 | 25.66
1.5 | 0.279 | 0.0087 | 0.003 | 32.11
2 | 0.34 | 0.00921 | 0.003 | 36.953
2.5 | 0.401 | 0.00932 | 0.002 | 43.043
3 | 0.462 | 0.00882 | 0.002 | 52.347
3.5 | 0.522 | 0.00925 | 0.002 | 56.466
4 | 0.582 | 0.00936 | 0.001 | 62.179
4.5 | 0.642 | 0.00945 | 0.001 | 67.912
5 | 0.701 | 0.00908 | 0 | 77.212
5.5 | 0.76 | 0.00922 | 0 | 82.418
6 | 0.819 | 0.00922 | 0 | 88.805
6.5 | 0.876 | 0.00979 | -0.001 | 89.502
7 | 0.933 | 0.00943 | -0.001 | 98.995
7.5 | 0.99 | 0.00913 | -0.001 | 108.354
8 | 1.045 | 0.0103 | -0.002 | 101.394
8.5 | 1.098 | 0.0106 | -0.002 | 103.577
9 | 1.151 | 0.01096 | -0.003 | 104.945
9.5 | 1.201 | 0.0114 | -0.003 | 105.361
10 | 1.249 | 0.01189 | -0.003 | 105.074
10.5 | 1.295 | 0.01251 | -0.004 | 103.549
11 | 1.338 | 0.0132 | -0.004 | 101.309
11.5 | 1.377 | 0.01406 | -0.004 | 97.944
12 | 1.412 | 0.0151 | -0.005 | 93.481
12.5 | 1.442 | 0.01641 | -0.005 | 87.875
13 | 1.467 | 0.01811 | -0.005 | 81.019
13.5 | 1.487 | 0.02032 | -0.005 | 73.173
14 | 1.501 | 0.02323 | -0.006 | 64.601
14.5 | 1.509 | 0.02695 | -0.006 | 55.999
15 | 1.514 | 0.03149 | -0.006 | 48.073
15.5 | 1.515 | 0.03692 | -0.006 | 41.024
16 | 1.512 | 0.04324 | -0.007 | 34.971
16.5 | 1.508 | 0.05006 | -0.007 | 30.122
17 | 1.499 | 0.05748 | -0.007 | 26.087
17.5 | 1.489 | 0.06534 | -0.007 | 22.781
18 | 1.476 | 0.07349 | -0.007 | 20.084
18.5 | 1.462 | 0.08184 | -0.007 | 17.861
19 | 1.446 | 0.09053 | -0.007 | 15.97
19.5 | 1.429 | 0.09927 | -0.008 | 14.391
20 | 1.41 | 0.10795 | -0.008 | 13.06

## 66. Re 4M Mach 0.00 (2)
BIGFOIL.COM POLAR EXPORT
NACA22115
NACA22115 |  |  |  | Cl Max: | 1.6767 | at alpha= | 19 | deg
XFOIL ncrit=9 |  |  |  | L/D Max: | 120.155 | at alpha= | 10 | deg
Re: | 4000000 |  |  | Cd Min: | 0.04973 | at alpha= | 20 | deg
Mach: | 0 |  |  | Cl=0 at alpha= | -0.75976 | deg
|  |  |  | @ Cl=0.1, Cd= | 0.0056094
|  |  |  | @ Cl=0.4, Cd= | 0.0062147
|  |  |  | @ Cl=0.6, Cd= | 0.0067153
alpha (deg) | Cl | Cd | Cm | Cl/Cd
-20 | -1.5554 | 0.04197 | -0.0513 | -37.0598
-19.5 | -1.5522 | 0.0372 | -0.0515 | -41.7258
-19 | -1.5533 | 0.03239 | -0.051 | -47.9562
-18.5 | -1.5464 | 0.02871 | -0.0497 | -53.8628
-18 | -1.5327 | 0.02585 | -0.0479 | -59.2921
-17.5 | -1.5153 | 0.02351 | -0.0457 | -64.4534
-17 | -1.4935 | 0.02166 | -0.0432 | -68.952
-16.5 | -1.4704 | 0.02003 | -0.0403 | -73.4099
-16 | -1.4459 | 0.01864 | -0.037 | -77.5697
-15.5 | -1.418 | 0.01755 | -0.0337 | -80.7977
-15 | -1.3905 | 0.01657 | -0.0299 | -83.9167
-14.5 | -1.3628 | 0.01577 | -0.0257 | -86.4172
-14 | -1.339 | 0.01504 | -0.0205 | -89.0293
-13.5 | -1.3253 | 0.01432 | -0.0129 | -92.5489
-13 | -1.3042 | 0.01375 | -0.0066 | -94.8509
-12.5 | -1.2461 | 0.01306 | -0.0077 | -95.4135
-12 | -1.186 | 0.01243 | -0.0091 | -95.4143
-11.5 | -1.1249 | 0.01186 | -0.0107 | -94.8482
-11 | -1.0713 | 0.01125 | -0.0106 | -95.2267
-10.5 | -1.0144 | 0.01065 | -0.0112 | -95.2488
-9.5 | -0.8934 | 0.0097 | -0.0136 | -92.1031
-9 | -0.8179 | 0.00915 | -0.0181 | -89.388
-8.5 | -0.7445 | 0.0087 | -0.0221 | -85.5747
-8 | -0.6849 | 0.00841 | -0.0228 | -81.4388
-7.5 | -0.64 | 0.00817 | -0.0204 | -78.3354
-7 | -0.5954 | 0.00802 | -0.0178 | -74.2394
-6.5 | -0.5496 | 0.00786 | -0.0154 | -69.9237
-6 | -0.5024 | 0.00773 | -0.0134 | -64.9935
-5.5 | -0.4544 | 0.0076 | -0.0115 | -59.7895
-5 | -0.4053 | 0.00749 | -0.0099 | -54.1121
-4.5 | -0.3555 | 0.00739 | -0.0084 | -48.1055
-4 | -0.3057 | 0.00728 | -0.0069 | -41.9918
-3.5 | -0.2575 | 0.00708 | -0.0051 | -36.3701
-3 | -0.2193 | 0.00634 | -0.0015 | -34.5899
-2.5 | -0.1729 | 0.00608 | 0.0006 | -28.4375
-2 | -0.124 | 0.00589 | 0.0022 | -21.0526
-1.5 | -0.0745 | 0.00577 | 0.0037 | -12.9116
-1 | -0.024 | 0.00568 | 0.0051 | -4.2254
0 | 0.0759 | 0.0056 | 0.008 | 13.5536
0.5 | 0.1272 | 0.00562 | 0.0091 | 22.6335
1 | 0.1783 | 0.00569 | 0.0104 | 31.3357
1.5 | 0.2287 | 0.0058 | 0.0117 | 39.431
2 | 0.2792 | 0.0059 | 0.013 | 47.322
2.5 | 0.3294 | 0.00604 | 0.0144 | 54.5364
3 | 0.3794 | 0.00616 | 0.0158 | 61.5909
3.5 | 0.4284 | 0.00629 | 0.0174 | 68.1081
4 | 0.4777 | 0.0064 | 0.019 | 74.6406
4.5 | 0.5264 | 0.00652 | 0.0207 | 80.7362
5 | 0.5757 | 0.00664 | 0.0223 | 86.7018
5.5 | 0.6241 | 0.00679 | 0.024 | 91.9146
6 | 0.6745 | 0.00693 | 0.0253 | 97.3304
6.5 | 0.7265 | 0.00717 | 0.0262 | 101.325
7.5 | 0.85 | 0.00772 | 0.0234 | 110.1036
8 | 0.9219 | 0.00806 | 0.0197 | 114.3797
8.5 | 0.9829 | 0.00845 | 0.0184 | 116.3195
9 | 1.0439 | 0.00882 | 0.017 | 118.356
9.5 | 1.1051 | 0.00928 | 0.0155 | 119.0841
10 | 1.1655 | 0.0097 | 0.0142 | 120.1546
10.5 | 1.2203 | 0.01024 | 0.0139 | 119.1699
11 | 1.2764 | 0.0107 | 0.0133 | 119.2897
11.5 | 1.3363 | 0.0113 | 0.0118 | 118.2566
12 | 1.3941 | 0.01197 | 0.0105 | 116.4662
12.5 | 1.4511 | 0.0126 | 0.0094 | 115.1667
13 | 1.5019 | 0.0133 | 0.0094 | 112.9248
13.5 | 1.5044 | 0.01382 | 0.0192 | 108.8567
14 | 1.5235 | 0.01448 | 0.0253 | 105.2141
14.5 | 1.5434 | 0.0154 | 0.0307 | 100.2208
15 | 1.5679 | 0.01636 | 0.0348 | 95.8374
15.5 | 1.5893 | 0.01766 | 0.0388 | 89.9943
16 | 1.611 | 0.01914 | 0.0421 | 84.1693
16.5 | 1.6306 | 0.02092 | 0.045 | 77.9446
17 | 1.6452 | 0.02324 | 0.0477 | 70.7917
17.5 | 1.6615 | 0.02569 | 0.0495 | 64.675
18 | 1.6706 | 0.02894 | 0.0509 | 57.7263
18.5 | 1.6766 | 0.03277 | 0.0517 | 51.1626
19 | 1.6767 | 0.0375 | 0.0517 | 44.712
19.5 | 1.6716 | 0.0431 | 0.0509 | 38.7842
20 | 1.6605 | 0.04973 | 0.0493 | 33.3903

## 67. Re 4M Mach 0.10 (1)
BIGFOIL.COM POLAR EXPORT
NACA22115
NACA22115 |  |  |  | Cl Max: | 1.502 | at alpha= | 15 | deg
JavaFoil+Calcfoil stall+Eppler ext transition |  |  |  | L/D Max: | 107.964 | at alpha= | 7.5 | deg
Re: | 4000000 |  |  | Cd Min: | 0.00841 | at alpha= | -0.5 | deg
Mach: | 0.1 |  |  | Cl=0 at alpha= | -0.77869 | deg
|  |  |  | @ Cl=0.1, Cd= | 0.0084271
|  |  |  | @ Cl=0.4, Cd= | 0.0093146
|  |  |  | @ Cl=0.6, Cd= | 0.009305
alpha (deg) | Cl | Cd | Cm | Cl/Cd
-19.5 | -0.988 | 0.12938 | 0.012 | -7.634
-19 | -1.011 | 0.11655 | 0.013 | -8.672
-18.5 | -1.038 | 0.10012 | 0.013 | -10.371
-18 | -1.067 | 0.08365 | 0.014 | -12.759
-17.5 | -1.101 | 0.06536 | 0.014 | -16.85
-17 | -1.131 | 0.0519 | 0.015 | -21.784
-16.5 | -1.157 | 0.04123 | 0.015 | -28.064
-16 | -1.18 | 0.03279 | 0.015 | -35.997
-15.5 | -1.196 | 0.02741 | 0.015 | -43.634
-15 | -1.205 | 0.02362 | 0.015 | -51.043
-14.5 | -1.21 | 0.02077 | 0.014 | -58.249
-14 | -1.208 | 0.0189 | 0.014 | -63.932
-13.5 | -1.201 | 0.01735 | 0.014 | -69.236
-13 | -1.189 | 0.0162 | 0.014 | -73.373
-12.5 | -1.172 | 0.01522 | 0.013 | -76.995
-12 | -1.15 | 0.01443 | 0.013 | -79.719
-11.5 | -1.123 | 0.01373 | 0.013 | -81.826
-11 | -1.092 | 0.01308 | 0.012 | -83.526
-10.5 | -1.058 | 0.01251 | 0.012 | -84.579
-10 | -1.02 | 0.01202 | 0.012 | -84.878
-9.5 | -0.98 | 0.0116 | 0.011 | -84.449
-9 | -0.936 | 0.01122 | 0.011 | -83.402
-8.5 | -0.89 | 0.01086 | 0.011 | -81.96
-8 | -0.841 | 0.00935 | 0.01 | -90.033
-7.5 | -0.791 | 0.00961 | 0.01 | -82.333
-7 | -0.738 | 0.00937 | 0.01 | -78.741
-6.5 | -0.684 | 0.00972 | 0.009 | -70.363
-6 | -0.628 | 0.00952 | 0.009 | -65.957
-5.5 | -0.571 | 0.00992 | 0.008 | -57.554
-5 | -0.513 | 0.00974 | 0.008 | -52.637
-4.5 | -0.454 | 0.00957 | 0.008 | -47.459
-4 | -0.394 | 0.01002 | 0.007 | -39.346
-3.5 | -0.334 | 0.0099 | 0.007 | -33.731
-3 | -0.273 | 0.00869 | 0.007 | -31.466
-2.5 | -0.212 | 0.00862 | 0.006 | -24.629
-2 | -0.151 | 0.00858 | 0.006 | -17.591
-1.5 | -0.089 | 0.0085 | 0.005 | -10.494
-1 | -0.027 | 0.00852 | 0.005 | -3.215
-0.5 | 0.034 | 0.00841 | 0.005 | 4.092
0 | 0.096 | 0.00842 | 0.004 | 11.417
0.5 | 0.158 | 0.00853 | 0.004 | 18.511
1 | 0.219 | 0.00857 | 0.003 | 25.587
1.5 | 0.281 | 0.0087 | 0.003 | 32.271
2 | 0.342 | 0.00921 | 0.003 | 37.131
2.5 | 0.403 | 0.00932 | 0.002 | 43.245
3 | 0.464 | 0.00886 | 0.002 | 52.375
3.5 | 0.525 | 0.009 | 0.002 | 58.284
4 | 0.585 | 0.00941 | 0.001 | 62.164
4.5 | 0.645 | 0.00899 | 0.001 | 71.778
5 | 0.705 | 0.00912 | 0 | 77.284
5.5 | 0.764 | 0.00929 | 0 | 82.231
6 | 0.822 | 0.00923 | 0 | 89.061
6.5 | 0.88 | 0.00986 | -0.001 | 89.309
7 | 0.938 | 0.00949 | -0.001 | 98.741
7.5 | 0.994 | 0.0092 | -0.001 | 107.964
8 | 1.049 | 0.01038 | -0.002 | 101.008
8.5 | 1.103 | 0.0107 | -0.002 | 103.044
9 | 1.155 | 0.01107 | -0.003 | 104.32
9.5 | 1.205 | 0.01152 | -0.003 | 104.612
10 | 1.253 | 0.01203 | -0.003 | 104.167
10.5 | 1.299 | 0.01267 | -0.004 | 102.476
11 | 1.34 | 0.01341 | -0.004 | 99.931
11.5 | 1.379 | 0.01432 | -0.004 | 96.3
12 | 1.413 | 0.01542 | -0.005 | 91.626
12.5 | 1.441 | 0.01685 | -0.005 | 85.551
13 | 1.465 | 0.01869 | -0.005 | 78.36
13.5 | 1.483 | 0.02113 | -0.005 | 70.178
14 | 1.494 | 0.02435 | -0.006 | 61.362
14.5 | 1.5 | 0.02844 | -0.006 | 52.756
15 | 1.502 | 0.0334 | -0.006 | 44.984
15.5 | 1.501 | 0.03933 | -0.006 | 38.15
16 | 1.496 | 0.04612 | -0.007 | 32.435
16.5 | 1.489 | 0.05336 | -0.007 | 27.904
17 | 1.478 | 0.0612 | -0.007 | 24.148
17.5 | 1.464 | 0.06945 | -0.007 | 21.083
18 | 1.449 | 0.07797 | -0.007 | 18.58
18.5 | 1.432 | 0.08664 | -0.007 | 16.523
19 | 1.413 | 0.09539 | -0.007 | 14.811
19.5 | 1.392 | 0.1044 | -0.007 | 13.333
20 | 1.37 | 0.11366 | -0.008 | 12.051

## 68. Re 4M Mach 0.10 (2)
BIGFOIL.COM POLAR EXPORT
NACA22115
NACA22115 |  |  |  | Cl Max: | 1.6682 | at alpha= | 18.5 | deg
XFOIL ncrit=9 |  |  |  | L/D Max: | 119.857 | at alpha= | 10 | deg
Re: | 4000000 |  |  | Cd Min: | 0.05511 | at alpha= | 20 | deg
Mach: | 0.1 |  |  | Cl=0 at alpha= | -0.7628 | deg
|  |  |  | @ Cl=0.1, Cd= | 0.0056238
|  |  |  | @ Cl=0.4, Cd= | 0.0062397
|  |  |  | @ Cl=0.6, Cd= | 0.0067371
alpha (deg) | Cl | Cd | Cm | Cl/Cd
-20 | -1.537 | 0.04627 | -0.0524 | -33.2181
-19.5 | -1.5351 | 0.041 | -0.0532 | -37.4415
-19 | -1.529 | 0.0365 | -0.0533 | -41.8904
-18.5 | -1.5317 | 0.03154 | -0.0526 | -48.5637
-18 | -1.5235 | 0.02795 | -0.0511 | -54.5081
-17.5 | -1.5103 | 0.02506 | -0.049 | -60.2674
-17 | -1.4901 | 0.0229 | -0.0466 | -65.0699
-16.5 | -1.469 | 0.021 | -0.0437 | -69.9524
-16 | -1.4457 | 0.01941 | -0.0404 | -74.4822
-15.5 | -1.4186 | 0.01817 | -0.037 | -78.0737
-15 | -1.3917 | 0.01706 | -0.0332 | -81.5768
-14.5 | -1.3639 | 0.01615 | -0.029 | -84.452
-14 | -1.338 | 0.01539 | -0.024 | -86.9396
-13.5 | -1.319 | 0.01465 | -0.0175 | -90.0341
-13 | -1.3111 | 0.01403 | -0.0084 | -93.4498
-12.5 | -1.2543 | 0.01329 | -0.0091 | -94.3792
-12 | -1.194 | 0.01263 | -0.0103 | -94.5368
-11.5 | -1.1326 | 0.01201 | -0.0118 | -94.3047
-11 | -1.0766 | 0.01146 | -0.0119 | -93.9442
-10.5 | -1.0205 | 0.01077 | -0.0121 | -94.7539
-10 | -0.9583 | 0.01023 | -0.0136 | -93.6755
-9.5 | -0.8989 | 0.00978 | -0.0143 | -91.9121
-9 | -0.8228 | 0.00923 | -0.0187 | -89.1441
-8.5 | -0.7483 | 0.00875 | -0.0228 | -85.52
-8 | -0.6877 | 0.00845 | -0.0236 | -81.3846
-7.5 | -0.6427 | 0.00821 | -0.0211 | -78.2826
-7 | -0.5981 | 0.00805 | -0.0183 | -74.2981
-6.5 | -0.552 | 0.00789 | -0.0159 | -69.962
-6 | -0.5047 | 0.00776 | -0.0138 | -65.0387
-5.5 | -0.4565 | 0.00763 | -0.0119 | -59.8296
-5 | -0.4071 | 0.00752 | -0.0102 | -54.1356
-4.5 | -0.3571 | 0.00741 | -0.0086 | -48.1916
-4 | -0.3071 | 0.0073 | -0.0071 | -42.0685
-3.5 | -0.2582 | 0.00712 | -0.0053 | -36.264
-3 | -0.2202 | 0.00636 | -0.0016 | -34.6226
-2.5 | -0.1737 | 0.0061 | 0.0005 | -28.4754
-2 | -0.1244 | 0.0059 | 0.0022 | -21.0847
-1.5 | -0.0748 | 0.00578 | 0.0037 | -12.9412
-1 | -0.0241 | 0.0057 | 0.0051 | -4.2281
-0.5 | 0.0267 | 0.00564 | 0.0065 | 4.734
0 | 0.0764 | 0.00561 | 0.008 | 13.6185
0.5 | 0.1278 | 0.00564 | 0.0093 | 22.6596
1 | 0.1793 | 0.00571 | 0.0105 | 31.4011
1.5 | 0.2301 | 0.00582 | 0.0118 | 39.5361
2 | 0.2806 | 0.00593 | 0.0132 | 47.3187
3 | 0.3812 | 0.00619 | 0.0161 | 61.5832
3.5 | 0.4304 | 0.00632 | 0.0178 | 68.1013
4 | 0.48 | 0.00642 | 0.0194 | 74.7664
4.5 | 0.5292 | 0.00654 | 0.0211 | 80.9174
5 | 0.5786 | 0.00668 | 0.0228 | 86.6168
5.5 | 0.6273 | 0.00681 | 0.0246 | 92.1145
6 | 0.6778 | 0.00697 | 0.0259 | 97.2453
6.5 | 0.7302 | 0.0072 | 0.0268 | 101.4167
7.5 | 0.8552 | 0.00777 | 0.024 | 110.0644
8 | 0.9281 | 0.00811 | 0.0203 | 114.439
8.5 | 0.9888 | 0.00852 | 0.0192 | 116.0563
9 | 1.051 | 0.00888 | 0.0178 | 118.3559
9.5 | 1.1125 | 0.00937 | 0.0164 | 118.73
10 | 1.1734 | 0.00979 | 0.0151 | 119.857
10.5 | 1.228 | 0.01034 | 0.0151 | 118.7621
11 | 1.2856 | 0.01085 | 0.0144 | 118.4885
11.5 | 1.3463 | 0.01144 | 0.0129 | 117.6836
12 | 1.4045 | 0.01215 | 0.0117 | 115.5967
12.5 | 1.4611 | 0.01285 | 0.0109 | 113.7043
13 | 1.4967 | 0.01343 | 0.0143 | 111.4445
13.5 | 1.5046 | 0.01408 | 0.023 | 106.8608
14 | 1.5262 | 0.01479 | 0.0286 | 103.1913
14.5 | 1.5471 | 0.01577 | 0.0338 | 98.104
15 | 1.5703 | 0.0169 | 0.0381 | 92.9172
15.5 | 1.5923 | 0.01829 | 0.0419 | 87.0585
16 | 1.6112 | 0.02005 | 0.0453 | 80.3591
16.5 | 1.6313 | 0.02197 | 0.048 | 74.2513
17 | 1.6443 | 0.02459 | 0.0505 | 66.8686
17.5 | 1.6588 | 0.02737 | 0.0521 | 60.6065
18 | 1.6631 | 0.03128 | 0.0533 | 53.1682
18.5 | 1.6682 | 0.03548 | 0.0536 | 47.018
19 | 1.6607 | 0.04125 | 0.0531 | 40.2594
19.5 | 1.6527 | 0.04752 | 0.0517 | 34.779
20 | 1.6359 | 0.05511 | 0.0494 | 29.6843

## 69. Re 4M Mach 0.25 (1)
BIGFOIL.COM POLAR EXPORT
NACA22115
NACA22115 |  |  |  | Cl Max: | 1.443 | at alpha= | 13.5 | deg
JavaFoil+Calcfoil stall+Eppler ext transition |  |  |  | L/D Max: | 102.14 | at alpha= | 7 | deg
Re: | 4000000 |  |  | Cd Min: | 0.00814 | at alpha= | -1 | deg
Mach: | 0.25 |  |  | Cl=0 at alpha= | -0.77778 | deg
|  |  |  | @ Cl=0.1, Cd= | 0.0082279
|  |  |  | @ Cl=0.4, Cd= | 0.0089933
|  |  |  | @ Cl=0.6, Cd= | 0.00911
alpha (deg) | Cl | Cd | Cm | Cl/Cd
-17.5 | -0.776 | 0.13446 | 0.009 | -5.77
-17 | -0.812 | 0.12609 | 0.009 | -6.442
-16.5 | -0.845 | 0.11772 | 0.01 | -7.182
-16 | -0.877 | 0.10823 | 0.01 | -8.102
-15.5 | -0.928 | 0.08346 | 0.012 | -11.123
-15 | -0.995 | 0.05287 | 0.013 | -18.828
-14.5 | -1.051 | 0.03468 | 0.014 | -30.313
-14 | -1.09 | 0.02556 | 0.014 | -42.659
-13.5 | -1.112 | 0.02133 | 0.014 | -52.137
-13 | -1.122 | 0.0189 | 0.014 | -59.371
-12.5 | -1.124 | 0.01716 | 0.014 | -65.494
-12 | -1.117 | 0.01595 | 0.013 | -70.002
-11.5 | -1.102 | 0.01495 | 0.013 | -73.695
-11 | -1.08 | 0.0141 | 0.013 | -76.601
-10.5 | -1.054 | 0.01338 | 0.012 | -78.785
-10 | -1.022 | 0.01276 | 0.012 | -80.111
-9.5 | -0.986 | 0.01224 | 0.012 | -80.611
-9 | -0.946 | 0.01177 | 0.011 | -80.401
-8.5 | -0.903 | 0.01134 | 0.011 | -79.576
-8 | -0.856 | 0.01099 | 0.011 | -77.895
-7.5 | -0.806 | 0.00946 | 0.01 | -85.268
-7 | -0.754 | 0.00971 | 0.01 | -77.629
-6.5 | -0.699 | 0.00947 | 0.009 | -73.828
-6 | -0.643 | 0.0098 | 0.009 | -65.559
-5.5 | -0.585 | 0.0096 | 0.009 | -60.947
-5 | -0.526 | 0.00998 | 0.008 | -52.681
-4.5 | -0.466 | 0.00983 | 0.008 | -47.4
-4 | -0.405 | 0.00966 | 0.008 | -41.893
-3.5 | -0.343 | 0.01013 | 0.007 | -33.855
-3 | -0.281 | 0.00993 | 0.007 | -28.274
-2.5 | -0.218 | 0.00837 | 0.006 | -26.043
-2 | -0.155 | 0.00872 | 0.006 | -17.765
-1.5 | -0.092 | 0.00819 | 0.006 | -11.184
-1 | -0.028 | 0.00814 | 0.005 | -3.459
-0.5 | 0.035 | 0.00815 | 0.005 | 4.339
0 | 0.099 | 0.00822 | 0.004 | 12.015
0.5 | 0.162 | 0.00872 | 0.004 | 18.598
1 | 0.225 | 0.0088 | 0.004 | 25.622
1.5 | 0.288 | 0.00896 | 0.003 | 32.197
2 | 0.351 | 0.0089 | 0.003 | 39.484
2.5 | 0.414 | 0.00902 | 0.002 | 45.902
3 | 0.476 | 0.00909 | 0.002 | 52.43
3.5 | 0.539 | 0.00921 | 0.002 | 58.473
4 | 0.6 | 0.00911 | 0.001 | 65.89
4.5 | 0.662 | 0.00924 | 0.001 | 71.637
5 | 0.723 | 0.00943 | 0 | 76.643
5.5 | 0.783 | 0.00908 | 0 | 86.278
6 | 0.843 | 0.00911 | 0 | 92.569
6.5 | 0.902 | 0.00972 | -0.001 | 92.818
7 | 0.96 | 0.0094 | -0.001 | 102.14
7.5 | 1.017 | 0.01059 | -0.001 | 95.963
8 | 1.072 | 0.01089 | -0.002 | 98.492
8.5 | 1.126 | 0.01125 | -0.002 | 100.108
9 | 1.178 | 0.01171 | -0.003 | 100.583
9.5 | 1.227 | 0.01226 | -0.003 | 100.064
10 | 1.273 | 0.01293 | -0.003 | 98.409
10.5 | 1.315 | 0.01375 | -0.004 | 95.592
11 | 1.352 | 0.01477 | -0.004 | 91.551
11.5 | 1.384 | 0.01607 | -0.004 | 86.141
12 | 1.41 | 0.01779 | -0.005 | 79.263
12.5 | 1.428 | 0.02014 | -0.005 | 70.877
13 | 1.439 | 0.02335 | -0.005 | 61.606
13.5 | 1.443 | 0.02764 | -0.005 | 52.185
14 | 1.438 | 0.03324 | -0.006 | 43.276
14.5 | 1.429 | 0.03993 | -0.006 | 35.781
15 | 1.414 | 0.04794 | -0.006 | 29.483
15.5 | 1.395 | 0.05653 | -0.006 | 24.685
16 | 1.374 | 0.06576 | -0.006 | 20.889
16.5 | 1.348 | 0.07558 | -0.006 | 17.841
17 | 1.316 | 0.08587 | -0.007 | 15.328
17.5 | 1.281 | 0.09593 | -0.007 | 13.349
18 | 1.241 | 0.10642 | -0.007 | 11.659
18.5 | 1.197 | 0.11698 | -0.007 | 10.236

## 70. Re 4M Mach 0.25 (2)
BIGFOIL.COM POLAR EXPORT
NACA22115
NACA22115 |  |  |  | Cl Max: | 1.6202 | at alpha= | 16.5 | deg
XFOIL ncrit=9 |  |  |  | L/D Max: | 117.546 | at alpha= | 9.5 | deg
Re: | 4000000 |  |  | Cd Min: | 0.09483 | at alpha= | 20 | deg
Mach: | 0.25 |  |  | Cl=0 at alpha= | -0.76641 | deg
|  |  |  | @ Cl=0.1, Cd= | 0.0057159
|  |  |  | @ Cl=0.4, Cd= | 0.0063422
|  |  |  | @ Cl=0.6, Cd= | 0.0068522
alpha (deg) | Cl | Cd | Cm | Cl/Cd
-20 | -1.3219 | 0.08599 | -0.0438 | -15.3727
-19.5 | -1.3523 | 0.07492 | -0.0492 | -18.0499
-19 | -1.3802 | 0.06458 | -0.0538 | -21.3719
-18.5 | -1.4047 | 0.05514 | -0.0575 | -25.4752
-18 | -1.4138 | 0.04783 | -0.0596 | -29.5589
-17.5 | -1.4209 | 0.04113 | -0.0608 | -34.5466
-17 | -1.4269 | 0.03509 | -0.061 | -40.664
-16.5 | -1.4285 | 0.03 | -0.0599 | -47.6167
-16 | -1.4189 | 0.02631 | -0.0577 | -53.9301
-15.5 | -1.4018 | 0.02351 | -0.0547 | -59.6257
-15 | -1.3813 | 0.02125 | -0.0511 | -65.0024
-14.5 | -1.3575 | 0.01946 | -0.047 | -69.7585
-14 | -1.3341 | 0.0179 | -0.0421 | -74.5307
-13.5 | -1.3093 | 0.01669 | -0.0367 | -78.4482
-13 | -1.287 | 0.01568 | -0.0303 | -82.0791
-12.5 | -1.2687 | 0.01489 | -0.0226 | -85.2048
-12 | -1.2308 | 0.01385 | -0.0188 | -88.8664
-11.5 | -1.1704 | 0.01302 | -0.0189 | -89.8925
-11 | -1.1073 | 0.01232 | -0.0194 | -89.8782
-10.5 | -1.0524 | 0.01162 | -0.0182 | -90.568
-10 | -0.9905 | 0.01085 | -0.0185 | -91.2903
-9.5 | -0.9285 | 0.01024 | -0.0188 | -90.6738
-9 | -0.8506 | 0.00968 | -0.0225 | -87.8719
-8.5 | -0.7694 | 0.00907 | -0.027 | -84.8291
-8 | -0.7025 | 0.00866 | -0.0284 | -81.1201
-7.5 | -0.6558 | 0.00847 | -0.0253 | -77.4262
-7 | -0.6118 | 0.00823 | -0.0218 | -74.3378
-6.5 | -0.5648 | 0.00808 | -0.0189 | -69.901
-6 | -0.5173 | 0.00791 | -0.0162 | -65.3982
-5.5 | -0.4674 | 0.00779 | -0.014 | -60
-5 | -0.4169 | 0.00765 | -0.012 | -54.4967
-4.5 | -0.3656 | 0.00752 | -0.0101 | -48.617
-4 | -0.3138 | 0.00742 | -0.0084 | -42.2911
-3.5 | -0.2627 | 0.00728 | -0.0066 | -36.0852
-3 | -0.2242 | 0.00653 | -0.0025 | -34.3338
-2.5 | -0.1773 | 0.00622 | 0 | -28.5048
-2 | -0.1275 | 0.00598 | 0.002 | -21.3211
-1.5 | -0.0762 | 0.00585 | 0.0036 | -13.0256
-1 | -0.0242 | 0.00579 | 0.0052 | -4.1796
-0.5 | 0.0276 | 0.00572 | 0.0068 | 4.8252
0 | 0.0791 | 0.0057 | 0.0084 | 13.8772
0.5 | 0.1317 | 0.00574 | 0.0099 | 22.9443
1 | 0.1844 | 0.00584 | 0.0113 | 31.5753
1.5 | 0.2366 | 0.00594 | 0.0128 | 39.8316
2 | 0.2885 | 0.00605 | 0.0144 | 47.686
2.5 | 0.3397 | 0.00621 | 0.0161 | 54.7021
3 | 0.3913 | 0.00632 | 0.0178 | 61.9146
3.5 | 0.4423 | 0.00645 | 0.0196 | 68.5736
4 | 0.493 | 0.00659 | 0.0215 | 74.8103
4.5 | 0.5444 | 0.00669 | 0.0234 | 81.3752
5 | 0.5938 | 0.00684 | 0.0256 | 86.8129
5.5 | 0.6447 | 0.00694 | 0.0276 | 92.8963
6 | 0.6952 | 0.00716 | 0.0296 | 97.095
6.5 | 0.7511 | 0.00735 | 0.0305 | 102.1905
7 | 0.8155 | 0.00766 | 0.0295 | 106.4621
7.5 | 0.8852 | 0.00802 | 0.0274 | 110.3741
8 | 0.9617 | 0.00844 | 0.0238 | 113.9455
8.5 | 1.0209 | 0.00885 | 0.024 | 115.3559
9 | 1.0895 | 0.00934 | 0.0222 | 116.6488
9.5 | 1.1543 | 0.00982 | 0.0212 | 117.5458
10 | 1.2155 | 0.01044 | 0.0209 | 116.4272
10.5 | 1.2727 | 0.01099 | 0.0216 | 115.8053
11 | 1.3373 | 0.01168 | 0.0205 | 114.4949
11.5 | 1.3975 | 0.01244 | 0.0202 | 112.3392
12 | 1.4557 | 0.01321 | 0.0203 | 110.1968
12.5 | 1.4824 | 0.01386 | 0.0264 | 106.9553
13 | 1.4973 | 0.01474 | 0.0342 | 101.5807
13.5 | 1.5196 | 0.01575 | 0.0402 | 96.4825
14 | 1.541 | 0.01704 | 0.0457 | 90.4343
14.5 | 1.561 | 0.01872 | 0.0504 | 83.3868
15 | 1.5823 | 0.02064 | 0.0542 | 76.6618
15.5 | 1.5989 | 0.02315 | 0.0575 | 69.067
16 | 1.6103 | 0.02638 | 0.06 | 61.0425
16.5 | 1.6202 | 0.03011 | 0.0615 | 53.8094
17 | 1.6172 | 0.03531 | 0.0621 | 45.8001
17.5 | 1.6166 | 0.04076 | 0.0617 | 39.6614
18 | 1.6007 | 0.04811 | 0.06 | 33.2717
18.5 | 1.5712 | 0.05734 | 0.0569 | 27.4015
19 | 1.536 | 0.0677 | 0.0527 | 22.6883
19.5 | 1.4886 | 0.07996 | 0.0471 | 18.6168
20 | 1.4249 | 0.09483 | 0.0397 | 15.0258

## 71. Re 4M Mach 0.50 (1)
BIGFOIL.COM POLAR EXPORT
NACA22115
NACA22115 |  |  |  | Cl Max: | 1.234 | at alpha= | 9.5 | deg
JavaFoil+Calcfoil stall+Eppler ext transition |  |  |  | L/D Max: | 84.866 | at alpha= | 7 | deg
Re: | 4000000 |  |  | Cd Min: | 0.00799 | at alpha= | -1 | deg
Mach: | 0.5 |  |  | Cl=0 at alpha= | -0.77857 | deg
|  |  |  | @ Cl=0.1, Cd= | 0.0084572
|  |  |  | @ Cl=0.4, Cd= | 0.0089139
|  |  |  | @ Cl=0.6, Cd= | 0.0087427
alpha (deg) | Cl | Cd | Cm | Cl/Cd
-20 | -1.046 | 0.16095 | 0.012 | -6.496
-19.5 | -1.02 | 0.14714 | 0.012 | -6.931
-19 | -0.992 | 0.14916 | 0.012 | -6.653
-18.5 | -0.967 | 0.13639 | 0.012 | -7.09
-18 | -0.939 | 0.13919 | 0.011 | -6.745
-17.5 | -0.913 | 0.12649 | 0.011 | -7.218
-17 | -0.885 | 0.13201 | 0.01 | -6.706
-16.5 | -0.859 | 0.11786 | 0.01 | -7.292
-16 | -0.832 | 0.12553 | 0.01 | -6.625
-15.5 | -0.806 | 0.10912 | 0.01 | -7.383
-15 | -0.781 | 0.10033 | 0.01 | -7.78
-14.5 | -0.752 | 0.10161 | 0.009 | -7.397
-14 | -0.727 | 0.09186 | 0.009 | -7.912
-13.5 | -0.697 | 0.09348 | 0.008 | -7.46
-13 | -0.672 | 0.08513 | 0.008 | -7.89
-12.5 | -0.643 | 0.08704 | 0.008 | -7.388
-12 | -0.617 | 0.0779 | 0.008 | -7.92
-11.5 | -0.589 | 0.07781 | 0.007 | -7.568
-11 | -0.563 | 0.07 | 0.007 | -8.048
-10.5 | -0.535 | 0.06957 | 0.007 | -7.683
-10 | -0.508 | 0.06729 | 0.007 | -7.545
-9.5 | -0.481 | 0.06353 | 0.006 | -7.572
-9 | -0.503 | 0.06021 | 0.006 | -8.349
-8.5 | -0.835 | 0.01465 | 0.012 | -57.02
-8 | -0.853 | 0.01345 | 0.012 | -63.402
-7.5 | -0.836 | 0.01259 | 0.011 | -66.414
-7 | -0.8 | 0.01192 | 0.011 | -67.075
-6.5 | -0.753 | 0.01139 | 0.011 | -66.118
-6 | -0.7 | 0.01092 | 0.01 | -64.082
-5.5 | -0.642 | 0.01055 | 0.01 | -60.821
-5 | -0.58 | 0.00907 | 0.009 | -63.976
-4.5 | -0.516 | 0.00933 | 0.009 | -55.303
-4 | -0.449 | 0.00965 | 0.008 | -46.552
-3.5 | -0.382 | 0.00944 | 0.008 | -40.437
-3 | -0.313 | 0.00929 | 0.008 | -33.674
-2.5 | -0.243 | 0.00815 | 0.007 | -29.841
-2 | -0.173 | 0.00848 | 0.007 | -20.386
-1.5 | -0.102 | 0.00843 | 0.006 | -12.135
-1 | -0.031 | 0.00799 | 0.006 | -3.935
-0.5 | 0.039 | 0.00844 | 0.005 | 4.678
0 | 0.11 | 0.00846 | 0.005 | 13.03
0.5 | 0.181 | 0.00856 | 0.004 | 21.143
1 | 0.251 | 0.00869 | 0.004 | 28.927
1.5 | 0.322 | 0.00883 | 0.004 | 36.418
2 | 0.391 | 0.00891 | 0.003 | 43.932
2.5 | 0.461 | 0.00894 | 0.003 | 51.544
3 | 0.53 | 0.00907 | 0.002 | 58.403
3.5 | 0.599 | 0.00874 | 0.002 | 68.471
4 | 0.666 | 0.00892 | 0.001 | 74.724
4.5 | 0.733 | 0.0087 | 0.001 | 84.331
5 | 0.799 | 0.00999 | 0 | 79.986
5.5 | 0.864 | 0.01034 | 0 | 83.509
6 | 0.927 | 0.01101 | 0 | 84.209
6.5 | 0.987 | 0.01177 | -0.001 | 83.899
7 | 1.045 | 0.01232 | -0.001 | 84.866
7.5 | 1.099 | 0.01325 | -0.002 | 83.007
8 | 1.148 | 0.01406 | -0.002 | 81.705
8.5 | 1.19 | 0.01523 | -0.002 | 78.164
9 | 1.22 | 0.017 | -0.003 | 71.812
9.5 | 1.234 | 0.01983 | -0.003 | 62.245
10 | 1.223 | 0.025 | -0.003 | 48.919
10.5 | 1.173 | 0.03502 | -0.004 | 33.484
11 | 1.055 | 0.05431 | -0.004 | 19.426
11.5 | 0.709 | 0.07995 | -0.004 | 8.864
12 | 0.726 | 0.09073 | -0.003 | 8.004
12.5 | 0.746 | 0.10221 | -0.003 | 7.298
13 | 0.773 | 0.10681 | -0.004 | 7.233
13.5 | 0.799 | 0.10966 | -0.004 | 7.286
14 | 0.827 | 0.11251 | -0.004 | 7.353
14.5 | 0.859 | 0.12188 | -0.004 | 7.047

## 72. Re 4M Mach 0.50 (2)
BIGFOIL.COM POLAR EXPORT
NACA22115
NACA22115 |  |  |  | Cl Max: | 1.5277 | at alpha= | 12.5 | deg
XFOIL ncrit=9 |  |  |  | L/D Max: | 107.455 | at alpha= | 7.5 | deg
Re: | 4000000 |  |  | Cd Min: | 0.14453 | at alpha= | 17.5 | deg
Mach: | 0.5 |  |  | Cl=0 at alpha= | -0.78388 | deg
|  |  |  | @ Cl=0.1, Cd= | 0.0061205
|  |  |  | @ Cl=0.4, Cd= | 0.0068439
|  |  |  | @ Cl=0.6, Cd= | 0.0073003
alpha (deg) | Cl | Cd | Cm | Cl/Cd
-15 | -0.6523 | 0.13322 | -0.0168 | -4.8964
-14.5 | -0.6968 | 0.116 | -0.0266 | -6.0069
-14 | -0.7476 | 0.09936 | -0.0357 | -7.5242
-13.5 | -0.7754 | 0.08667 | -0.0426 | -8.9466
-13 | -0.8013 | 0.07479 | -0.0493 | -10.714
-12.5 | -0.8276 | 0.06345 | -0.0557 | -13.0433
-12 | -0.8573 | 0.05258 | -0.0615 | -16.3047
-11.5 | -0.8821 | 0.0433 | -0.0652 | -20.3718
-11 | -0.9124 | 0.03487 | -0.0663 | -26.1658
-10.5 | -0.9409 | 0.02808 | -0.0634 | -33.5078
-10 | -0.97 | 0.02246 | -0.0565 | -43.1879
-9.5 | -0.962 | 0.01661 | -0.0538 | -57.9169
-9 | -0.9284 | 0.01371 | -0.0487 | -67.717
-8.5 | -0.8583 | 0.01179 | -0.048 | -72.799
-8 | -0.7427 | 0.01028 | -0.0552 | -72.2471
-7.5 | -0.6795 | 0.00957 | -0.0524 | -71.0031
-7 | -0.6441 | 0.00921 | -0.0442 | -69.9349
-6.5 | -0.6046 | 0.00896 | -0.0367 | -67.4777
-6 | -0.5599 | 0.00867 | -0.0305 | -64.579
-5.5 | -0.5077 | 0.00847 | -0.0259 | -59.941
-5 | -0.454 | 0.00824 | -0.0218 | -55.0971
-4.5 | -0.3981 | 0.00806 | -0.0183 | -49.3921
-4 | -0.3411 | 0.00791 | -0.0152 | -43.1226
-3.5 | -0.2837 | 0.00777 | -0.0123 | -36.5122
-3 | -0.2275 | 0.00766 | -0.0093 | -29.6997
-2.5 | -0.1898 | 0.00675 | -0.0032 | -28.1185
-2 | -0.1377 | 0.00639 | 0.0003 | -21.5493
-1.5 | -0.0821 | 0.00623 | 0.0032 | -13.1782
-1 | -0.0252 | 0.00615 | 0.0057 | -4.0976
-0.5 | 0.0331 | 0.00611 | 0.008 | 5.4173
0 | 0.0899 | 0.00611 | 0.0106 | 14.7136
0.5 | 0.1478 | 0.00617 | 0.013 | 23.9546
1 | 0.206 | 0.0063 | 0.0153 | 32.6984
1.5 | 0.2632 | 0.00647 | 0.0179 | 40.6801
2 | 0.3201 | 0.00664 | 0.0206 | 48.2078
2.5 | 0.378 | 0.00679 | 0.0232 | 55.6701
3 | 0.4352 | 0.00693 | 0.0261 | 62.7994
3.5 | 0.4932 | 0.00703 | 0.029 | 70.1565
4 | 0.5487 | 0.00719 | 0.0325 | 76.3143
4.5 | 0.6045 | 0.00731 | 0.0361 | 82.6949
5 | 0.6566 | 0.00751 | 0.0406 | 87.4301
5.5 | 0.7095 | 0.00768 | 0.0451 | 92.3828
6 | 0.759 | 0.00789 | 0.0505 | 96.1977
6.5 | 0.829 | 0.00829 | 0.0518 | 100
7 | 0.926 | 0.00887 | 0.0482 | 104.3968
7.5 | 1.0219 | 0.00951 | 0.0453 | 107.4553
8.5 | 1.1741 | 0.01094 | 0.0478 | 107.3218
9 | 1.2436 | 0.01185 | 0.0504 | 104.9451
9.5 | 1.317 | 0.01284 | 0.0525 | 102.5701
10 | 1.3923 | 0.01405 | 0.0543 | 99.0961
10.5 | 1.4564 | 0.01556 | 0.0575 | 93.599
11 | 1.476 | 0.01724 | 0.0666 | 85.6148
11.5 | 1.4988 | 0.01944 | 0.074 | 77.0988
12 | 1.5172 | 0.02249 | 0.0801 | 67.4611
12.5 | 1.5277 | 0.02665 | 0.0845 | 57.3246
13 | 1.5277 | 0.03218 | 0.0869 | 47.4736
13.5 | 1.5093 | 0.03957 | 0.0868 | 38.1425
14 | 1.4767 | 0.04849 | 0.0847 | 30.4537
14.5 | 1.4252 | 0.05929 | 0.0801 | 24.0378
15 | 1.3611 | 0.07162 | 0.0735 | 19.0045
15.5 | 1.283 | 0.08586 | 0.0646 | 14.9429
16 | 1.2003 | 0.10141 | 0.0542 | 11.8361
16.5 | 1.1258 | 0.1172 | 0.0433 | 9.6058
17 | 1.0714 | 0.13182 | 0.0332 | 8.1277
17.5 | 1.0387 | 0.14453 | 0.0247 | 7.1867

## 73. Re 5M Mach 0.00 (1)
BIGFOIL.COM POLAR EXPORT
NACA22115
NACA22115 |  |  |  | Cl Max: | 1.519 | at alpha= | 15 | deg
JavaFoil+Calcfoil stall+Eppler ext transition |  |  |  | L/D Max: | 114.632 | at alpha= | 8 | deg
Re: | 5000000 |  |  | Cd Min: | 0.00835 | at alpha= | 0 | deg
Mach: | 0 |  |  | Cl=0 at alpha= | -0.77869 | deg
|  |  |  | @ Cl=0.1, Cd= | 0.0083572
|  |  |  | @ Cl=0.4, Cd= | 0.0091584
|  |  |  | @ Cl=0.6, Cd= | 0.009204
alpha (deg) | Cl | Cd | Cm | Cl/Cd
-20 | -1.034 | 0.11624 | 0.014 | -8.893
-19.5 | -1.058 | 0.10197 | 0.014 | -10.377
-19 | -1.086 | 0.08604 | 0.014 | -12.616
-18.5 | -1.113 | 0.07153 | 0.015 | -15.555
-18 | -1.139 | 0.05885 | 0.015 | -19.35
-17.5 | -1.166 | 0.04682 | 0.015 | -24.907
-17 | -1.188 | 0.03833 | 0.015 | -30.995
-16.5 | -1.207 | 0.03156 | 0.015 | -38.242
-16 | -1.222 | 0.02647 | 0.015 | -46.16
-15.5 | -1.23 | 0.02315 | 0.015 | -53.11
-15 | -1.233 | 0.02064 | 0.015 | -59.722
-14.5 | -1.231 | 0.01876 | 0.015 | -65.645
-14 | -1.225 | 0.0173 | 0.014 | -70.829
-13.5 | -1.214 | 0.0161 | 0.014 | -75.44
-13 | -1.199 | 0.01511 | 0.014 | -79.366
-12.5 | -1.179 | 0.01431 | 0.013 | -82.392
-12 | -1.155 | 0.01363 | 0.013 | -84.769
-11.5 | -1.126 | 0.01302 | 0.013 | -86.525
-11 | -1.094 | 0.01244 | 0.012 | -87.923
-10.5 | -1.058 | 0.01195 | 0.012 | -88.54
-10 | -1.02 | 0.01152 | 0.012 | -88.497
-9.5 | -0.978 | 0.01115 | 0.011 | -87.752
-9 | -0.934 | 0.01079 | 0.011 | -86.586
-8.5 | -0.888 | 0.00927 | 0.011 | -95.736
-8 | -0.839 | 0.00955 | 0.01 | -87.863
-7.5 | -0.788 | 0.00928 | 0.01 | -84.903
-7 | -0.735 | 0.00962 | 0.01 | -76.395
-6.5 | -0.681 | 0.00943 | 0.009 | -72.228
-6 | -0.625 | 0.00982 | 0.009 | -63.665
-5.5 | -0.568 | 0.00964 | 0.008 | -58.963
-5 | -0.511 | 0.00942 | 0.008 | -54.206
-4.5 | -0.452 | 0.00989 | 0.008 | -45.68
-4 | -0.392 | 0.00974 | 0.007 | -40.31
-3.5 | -0.332 | 0.0096 | 0.007 | -34.648
-3 | -0.272 | 0.00857 | 0.007 | -31.762
-2.5 | -0.211 | 0.00854 | 0.006 | -24.724
-2 | -0.15 | 0.00841 | 0.006 | -17.857
-1.5 | -0.089 | 0.0084 | 0.005 | -10.562
-1 | -0.027 | 0.00843 | 0.005 | -3.234
-0.5 | 0.034 | 0.00887 | 0.005 | 3.861
0 | 0.096 | 0.00835 | 0.004 | 11.457
0.5 | 0.157 | 0.00846 | 0.004 | 18.567
1 | 0.218 | 0.00845 | 0.003 | 25.831
1.5 | 0.279 | 0.00895 | 0.003 | 31.233
2 | 0.34 | 0.00906 | 0.003 | 37.569
2.5 | 0.401 | 0.00916 | 0.002 | 43.802
3 | 0.462 | 0.00964 | 0.002 | 47.92
3.5 | 0.522 | 0.00909 | 0.002 | 57.46
4 | 0.582 | 0.00918 | 0.001 | 63.444
4.5 | 0.642 | 0.00926 | 0.001 | 69.339
5 | 0.701 | 0.0089 | 0 | 78.852
5.5 | 0.76 | 0.00937 | 0 | 81.175
6 | 0.819 | 0.00952 | 0 | 85.991
6.5 | 0.877 | 0.0096 | -0.001 | 91.321
7 | 0.934 | 0.00973 | -0.001 | 95.95
7.5 | 0.99 | 0.00936 | -0.001 | 105.787
8 | 1.045 | 0.00912 | -0.002 | 114.632
8.5 | 1.099 | 0.01032 | -0.002 | 106.53
9 | 1.151 | 0.01067 | -0.003 | 107.875
9.5 | 1.202 | 0.01107 | -0.003 | 108.541
10 | 1.25 | 0.01155 | -0.003 | 108.216
10.5 | 1.296 | 0.01213 | -0.004 | 106.838
11 | 1.339 | 0.01281 | -0.004 | 104.53
11.5 | 1.378 | 0.01361 | -0.004 | 101.267
12 | 1.414 | 0.01461 | -0.005 | 96.8
12.5 | 1.444 | 0.01582 | -0.005 | 91.285
13 | 1.47 | 0.01743 | -0.005 | 84.348
13.5 | 1.491 | 0.01949 | -0.005 | 76.47
14 | 1.505 | 0.02217 | -0.006 | 67.894
14.5 | 1.514 | 0.02571 | -0.006 | 58.89
15 | 1.519 | 0.02997 | -0.006 | 50.667
15.5 | 1.519 | 0.03522 | -0.006 | 43.139
16 | 1.518 | 0.04101 | -0.007 | 37.017
16.5 | 1.513 | 0.04766 | -0.007 | 31.757
17 | 1.505 | 0.05475 | -0.007 | 27.49
17.5 | 1.494 | 0.06248 | -0.007 | 23.906
18 | 1.481 | 0.07032 | -0.007 | 21.066
18.5 | 1.467 | 0.07859 | -0.007 | 18.662
19 | 1.451 | 0.08698 | -0.007 | 16.678
19.5 | 1.433 | 0.09567 | -0.008 | 14.978
20 | 1.414 | 0.10432 | -0.008 | 13.554

## 74. Re 5M Mach 0.00 (2)
BIGFOIL.COM POLAR EXPORT
NACA22115
NACA22115 |  |  |  | Cl Max: | 1.7047 | at alpha= | 19.5 | deg
XFOIL ncrit=9 |  |  |  | L/D Max: | 125.635 | at alpha= | 10.5 | deg
Re: | 5000000 |  |  | Cd Min: | 0.04624 | at alpha= | 20 | deg
Mach: | 0 |  |  | Cl=0 at alpha= | -0.76575 | deg
|  |  |  | @ Cl=0.1, Cd= | 0.0055545
|  |  |  | @ Cl=0.4, Cd= | 0.0060939
|  |  |  | @ Cl=0.6, Cd= | 0.0064992
alpha (deg) | Cl | Cd | Cm | Cl/Cd
-20 | -1.6143 | 0.03605 | -0.0516 | -44.7795
-19.5 | -1.6048 | 0.03229 | -0.0511 | -49.6996
-19 | -1.5917 | 0.02912 | -0.05 | -54.66
-18.5 | -1.5749 | 0.02646 | -0.0485 | -59.52
-18 | -1.5559 | 0.02418 | -0.0466 | -64.3466
-17.5 | -1.5403 | 0.02186 | -0.0438 | -70.462
-17 | -1.5202 | 0.02003 | -0.0408 | -75.8962
-16.5 | -1.4981 | 0.01849 | -0.0374 | -81.0222
-16 | -1.4724 | 0.01727 | -0.0339 | -85.2577
-15.5 | -1.4445 | 0.01628 | -0.0302 | -88.7285
-15 | -1.4169 | 0.01543 | -0.0261 | -91.8276
-14.5 | -1.3912 | 0.01472 | -0.0213 | -94.5109
-14 | -1.3689 | 0.01414 | -0.0153 | -96.8105
-13.5 | -1.3519 | 0.0137 | -0.0081 | -98.6788
-13 | -1.2963 | 0.01305 | -0.0087 | -99.3333
-12.5 | -1.2395 | 0.01227 | -0.0097 | -101.0187
-12 | -1.1801 | 0.01165 | -0.0109 | -101.2961
-11.5 | -1.1244 | 0.0111 | -0.0113 | -101.2973
-11 | -1.0696 | 0.01062 | -0.0113 | -100.7156
-10.5 | -1.0104 | 0.01009 | -0.0123 | -100.1388
-10 | -0.9506 | 0.00957 | -0.0134 | -99.3312
-9.5 | -0.878 | 0.0091 | -0.0173 | -96.4835
-9 | -0.8008 | 0.00866 | -0.0221 | -92.4711
-8.5 | -0.7395 | 0.00828 | -0.0234 | -89.3116
-8 | -0.6942 | 0.00809 | -0.021 | -85.8096
-7.5 | -0.6501 | 0.00795 | -0.0183 | -81.7736
-7 | -0.6052 | 0.00778 | -0.0158 | -77.7892
-6.5 | -0.5575 | 0.00766 | -0.0138 | -72.7807
-6 | -0.5096 | 0.00751 | -0.012 | -67.8562
-5.5 | -0.4599 | 0.0074 | -0.0104 | -62.1486
-5 | -0.4103 | 0.0073 | -0.0089 | -56.2055
-4.5 | -0.3599 | 0.00719 | -0.0076 | -50.0556
-4 | -0.3092 | 0.00711 | -0.0062 | -43.488
-3.5 | -0.2596 | 0.00702 | -0.0047 | -36.9801
-2.5 | -0.1728 | 0.00607 | 0.0006 | -28.4679
-2 | -0.124 | 0.00584 | 0.0022 | -21.2329
-1.5 | -0.0744 | 0.00571 | 0.0037 | -13.0298
-1 | -0.0238 | 0.00564 | 0.005 | -4.2199
-0.5 | 0.027 | 0.00557 | 0.0063 | 4.8474
0 | 0.0774 | 0.00555 | 0.0077 | 13.9459
0.5 | 0.128 | 0.00556 | 0.009 | 23.0216
1 | 0.1796 | 0.00564 | 0.0101 | 31.844
1.5 | 0.2307 | 0.00573 | 0.0113 | 40.2618
2 | 0.2813 | 0.00584 | 0.0126 | 48.1678
2.5 | 0.3321 | 0.00595 | 0.0138 | 55.8151
3 | 0.383 | 0.00606 | 0.0151 | 63.2013
3.5 | 0.4332 | 0.00616 | 0.0164 | 70.3247
4 | 0.4832 | 0.00628 | 0.0179 | 76.9427
4.5 | 0.5332 | 0.00635 | 0.0193 | 83.9685
5 | 0.5818 | 0.00647 | 0.021 | 89.9227
5.5 | 0.6316 | 0.00655 | 0.0225 | 96.4275
6 | 0.6796 | 0.00672 | 0.0242 | 101.131
6.5 | 0.7293 | 0.00685 | 0.0257 | 106.4672
7 | 0.7815 | 0.00705 | 0.0265 | 110.8511
7.5 | 0.8411 | 0.00733 | 0.0256 | 114.7476
8 | 0.9078 | 0.00763 | 0.023 | 118.9777
8.5 | 0.9792 | 0.00803 | 0.0194 | 121.9427
9.5 | 1.1003 | 0.0088 | 0.0168 | 125.0341
10 | 1.1599 | 0.00924 | 0.0156 | 125.5303
10.5 | 1.2174 | 0.00969 | 0.0148 | 125.6347
11 | 1.2668 | 0.01024 | 0.0156 | 123.7109
11.5 | 1.3275 | 0.01074 | 0.014 | 123.6034
12 | 1.3858 | 0.01135 | 0.0127 | 122.0969
12.5 | 1.4421 | 0.01205 | 0.0117 | 119.6763
13 | 1.4961 | 0.01276 | 0.011 | 117.2492
13.5 | 1.5278 | 0.01334 | 0.015 | 114.5277
14 | 1.5391 | 0.01399 | 0.0227 | 110.0143
14.5 | 1.5604 | 0.01476 | 0.0281 | 105.7182
15 | 1.5825 | 0.0157 | 0.0329 | 100.7962
15.5 | 1.6041 | 0.0169 | 0.037 | 94.9172
16 | 1.6283 | 0.01816 | 0.0404 | 89.6641
16.5 | 1.6457 | 0.01997 | 0.0437 | 82.4086
17 | 1.6664 | 0.02179 | 0.0462 | 76.4754
17.5 | 1.6793 | 0.02434 | 0.0486 | 68.9934
18 | 1.693 | 0.0271 | 0.0502 | 62.4723
18.5 | 1.6992 | 0.03075 | 0.0513 | 55.2585
19 | 1.7044 | 0.03481 | 0.0517 | 48.9629
19.5 | 1.7047 | 0.03962 | 0.0514 | 43.0262
20 | 1.6918 | 0.04624 | 0.0501 | 36.5874

## 75. Re 5M Mach 0.10 (1)
BIGFOIL.COM POLAR EXPORT
NACA22115
NACA22115 |  |  |  | Cl Max: | 1.508 | at alpha= | 15 | deg
JavaFoil+Calcfoil stall+Eppler ext transition |  |  |  | L/D Max: | 114.215 | at alpha= | 8 | deg
Re: | 5000000 |  |  | Cd Min: | 0.00835 | at alpha= | 0 | deg
Mach: | 0.1 |  |  | Cl=0 at alpha= | -0.77869 | deg
|  |  |  | @ Cl=0.1, Cd= | 0.0083571
|  |  |  | @ Cl=0.4, Cd= | 0.009157
|  |  |  | @ Cl=0.6, Cd= | 0.0092475
alpha (deg) | Cl | Cd | Cm | Cl/Cd
-19.5 | -1.001 | 0.11642 | 0.013 | -8.594
-19 | -1.026 | 0.1028 | 0.014 | -9.98
-18.5 | -1.056 | 0.08618 | 0.014 | -12.253
-18 | -1.088 | 0.0693 | 0.014 | -15.705
-17.5 | -1.119 | 0.05537 | 0.015 | -20.206
-17 | -1.146 | 0.04449 | 0.015 | -25.762
-16.5 | -1.172 | 0.03543 | 0.015 | -33.075
-16 | -1.191 | 0.0293 | 0.015 | -40.635
-15.5 | -1.205 | 0.02476 | 0.015 | -48.681
-15 | -1.213 | 0.02174 | 0.015 | -55.794
-14.5 | -1.216 | 0.01942 | 0.015 | -62.611
-14 | -1.213 | 0.01777 | 0.014 | -68.228
-13.5 | -1.205 | 0.01645 | 0.014 | -73.25
-13 | -1.192 | 0.01542 | 0.014 | -77.264
-12.5 | -1.174 | 0.01455 | 0.013 | -80.684
-12 | -1.152 | 0.01383 | 0.013 | -83.281
-11.5 | -1.125 | 0.0132 | 0.013 | -85.211
-11 | -1.094 | 0.0126 | 0.012 | -86.789
-10.5 | -1.059 | 0.01207 | 0.012 | -87.738
-10 | -1.021 | 0.01165 | 0.012 | -87.671
-9.5 | -0.98 | 0.01123 | 0.011 | -87.271
-9 | -0.937 | 0.01089 | 0.011 | -86.023
-8.5 | -0.89 | 0.00934 | 0.011 | -95.315
-8 | -0.842 | 0.0096 | 0.01 | -87.67
-7.5 | -0.791 | 0.00934 | 0.01 | -84.656
-7 | -0.738 | 0.00968 | 0.01 | -76.245
-6.5 | -0.684 | 0.00947 | 0.009 | -72.224
-6 | -0.628 | 0.00986 | 0.009 | -63.676
-5.5 | -0.571 | 0.00968 | 0.008 | -58.997
-5 | -0.513 | 0.00945 | 0.008 | -54.292
-4.5 | -0.454 | 0.00993 | 0.008 | -45.726
-4 | -0.394 | 0.00978 | 0.007 | -40.311
-3.5 | -0.334 | 0.00959 | 0.007 | -34.83
-3 | -0.273 | 0.00868 | 0.007 | -31.505
-2.5 | -0.212 | 0.00854 | 0.006 | -24.849
-2 | -0.151 | 0.00851 | 0.006 | -17.731
-1.5 | -0.089 | 0.0084 | 0.005 | -10.62
-1 | -0.027 | 0.00843 | 0.005 | -3.251
-0.5 | 0.034 | 0.00844 | 0.005 | 4.079
0 | 0.096 | 0.00835 | 0.004 | 11.521
0.5 | 0.158 | 0.00846 | 0.004 | 18.659
1 | 0.219 | 0.00852 | 0.003 | 25.767
1.5 | 0.281 | 0.00901 | 0.003 | 31.159
2 | 0.342 | 0.0091 | 0.003 | 37.582
2.5 | 0.403 | 0.00916 | 0.002 | 44.008
3 | 0.464 | 0.00964 | 0.002 | 48.13
3.5 | 0.525 | 0.00911 | 0.002 | 57.581
4 | 0.585 | 0.00922 | 0.001 | 63.461
4.5 | 0.645 | 0.00933 | 0.001 | 69.137
5 | 0.705 | 0.00893 | 0 | 78.893
5.5 | 0.764 | 0.00907 | 0 | 84.264
6 | 0.823 | 0.00955 | 0 | 86.165
6.5 | 0.881 | 0.00966 | -0.001 | 91.181
7 | 0.938 | 0.00929 | -0.001 | 100.949
7.5 | 0.994 | 0.00944 | -0.001 | 105.258
8 | 1.049 | 0.00919 | -0.002 | 114.215
8.5 | 1.103 | 0.01042 | -0.002 | 105.939
9 | 1.156 | 0.01078 | -0.003 | 107.243
9.5 | 1.206 | 0.01119 | -0.003 | 107.754
10 | 1.254 | 0.01169 | -0.003 | 107.289
10.5 | 1.3 | 0.01229 | -0.004 | 105.728
11 | 1.342 | 0.013 | -0.004 | 103.202
11.5 | 1.381 | 0.01385 | -0.004 | 99.695
12 | 1.415 | 0.01491 | -0.005 | 94.912
12.5 | 1.444 | 0.01624 | -0.005 | 88.908
13 | 1.468 | 0.01799 | -0.005 | 81.615
13.5 | 1.487 | 0.02027 | -0.005 | 73.351
14 | 1.498 | 0.0233 | -0.006 | 64.321
14.5 | 1.505 | 0.02714 | -0.006 | 55.456
15 | 1.508 | 0.03172 | -0.006 | 47.534
15.5 | 1.506 | 0.03734 | -0.006 | 40.336
16 | 1.501 | 0.04383 | -0.007 | 34.257
16.5 | 1.495 | 0.05074 | -0.007 | 29.46
17 | 1.483 | 0.05843 | -0.007 | 25.38
17.5 | 1.47 | 0.06636 | -0.007 | 22.146
18 | 1.454 | 0.07457 | -0.007 | 19.499
18.5 | 1.436 | 0.08317 | -0.007 | 17.272
19 | 1.417 | 0.09187 | -0.007 | 15.426
19.5 | 1.396 | 0.10086 | -0.008 | 13.842
20 | 1.374 | 0.10981 | -0.008 | 12.51

## 76. Re 5M Mach 0.10 (2)
BIGFOIL.COM POLAR EXPORT
NACA22115
NACA22115 |  |  |  | Cl Max: | 1.6937 | at alpha= | 19 | deg
XFOIL ncrit=9 |  |  |  | L/D Max: | 125.199 | at alpha= | 10.5 | deg
Re: | 5000000 |  |  | Cd Min: | 0.05116 | at alpha= | 20 | deg
Mach: | 0.1 |  |  | Cl=0 at alpha= | -0.76614 | deg
|  |  |  | @ Cl=0.1, Cd= | 0.0055687
|  |  |  | @ Cl=0.4, Cd= | 0.0061125
|  |  |  | @ Cl=0.6, Cd= | 0.006517
alpha (deg) | Cl | Cd | Cm | Cl/Cd
-20 | -1.6001 | 0.03964 | -0.0537 | -40.3658
-19.5 | -1.5946 | 0.03519 | -0.0536 | -45.314
-19 | -1.5844 | 0.03146 | -0.0529 | -50.3624
-18.5 | -1.5702 | 0.02836 | -0.0516 | -55.3667
-18 | -1.5531 | 0.02569 | -0.0498 | -60.4554
-17.5 | -1.5328 | 0.02349 | -0.0476 | -65.2533
-17 | -1.516 | 0.02126 | -0.0446 | -71.3076
-16.5 | -1.4968 | 0.01939 | -0.0411 | -77.1944
-16 | -1.4726 | 0.01796 | -0.0375 | -81.9933
-15.5 | -1.446 | 0.01681 | -0.0337 | -86.0202
-15 | -1.4187 | 0.01584 | -0.0296 | -89.5644
-14.5 | -1.392 | 0.01505 | -0.0248 | -92.4917
-14 | -1.3683 | 0.01439 | -0.0191 | -95.0869
-13.5 | -1.3534 | 0.01389 | -0.0113 | -97.437
-13 | -1.3039 | 0.0133 | -0.0105 | -98.0376
-12.5 | -1.2477 | 0.01251 | -0.011 | -99.7362
-12 | -1.1882 | 0.01183 | -0.0121 | -100.4396
-11.5 | -1.1306 | 0.01123 | -0.0127 | -100.6768
-11 | -1.0764 | 0.01073 | -0.0124 | -100.3169
-10.5 | -1.0165 | 0.01023 | -0.0133 | -99.3646
-10 | -0.9565 | 0.00966 | -0.0143 | -99.0166
-9.5 | -0.8839 | 0.00917 | -0.0179 | -96.3904
-9 | -0.8052 | 0.00873 | -0.0229 | -92.2337
-8.5 | -0.7425 | 0.00833 | -0.0243 | -89.1357
-8 | -0.6972 | 0.00813 | -0.0217 | -85.7565
-7.5 | -0.6529 | 0.008 | -0.019 | -81.6125
-7 | -0.6079 | 0.00781 | -0.0163 | -77.8361
-6.5 | -0.5602 | 0.00768 | -0.0143 | -72.9427
-6 | -0.512 | 0.00754 | -0.0124 | -67.9045
-5.5 | -0.462 | 0.00743 | -0.0108 | -62.1803
-5 | -0.4122 | 0.00731 | -0.0092 | -56.3885
-4.5 | -0.3615 | 0.00721 | -0.0078 | -50.1387
-4 | -0.3106 | 0.00712 | -0.0064 | -43.6236
-3.5 | -0.2607 | 0.00704 | -0.0049 | -37.0312
-3 | -0.2201 | 0.0064 | -0.0016 | -34.3906
-2.5 | -0.1736 | 0.00608 | 0.0005 | -28.5526
-2 | -0.1245 | 0.00586 | 0.0022 | -21.2457
-1.5 | -0.0746 | 0.00572 | 0.0037 | -13.042
-1 | -0.0239 | 0.00565 | 0.0051 | -4.2301
-0.5 | 0.0272 | 0.00559 | 0.0064 | 4.8658
0 | 0.0778 | 0.00556 | 0.0077 | 13.9928
0.5 | 0.1288 | 0.00558 | 0.0091 | 23.0824
1 | 0.1805 | 0.00566 | 0.0102 | 31.8905
1.5 | 0.232 | 0.00574 | 0.0114 | 40.4181
2 | 0.2826 | 0.00587 | 0.0128 | 48.1431
2.5 | 0.3339 | 0.00596 | 0.0141 | 56.0235
3 | 0.3851 | 0.00608 | 0.0153 | 63.3388
3.5 | 0.4355 | 0.00619 | 0.0167 | 70.3554
4 | 0.4858 | 0.0063 | 0.0182 | 77.1111
4.5 | 0.5359 | 0.00637 | 0.0197 | 84.1287
5 | 0.585 | 0.00649 | 0.0214 | 90.1387
5.5 | 0.6349 | 0.00658 | 0.023 | 96.4894
6 | 0.683 | 0.00675 | 0.0248 | 101.1852
6.5 | 0.733 | 0.00688 | 0.0263 | 106.5407
7 | 0.7855 | 0.00709 | 0.0272 | 110.7898
7.5 | 0.8461 | 0.00737 | 0.0262 | 114.8033
8 | 0.9137 | 0.00769 | 0.0237 | 118.8166
8.5 | 0.986 | 0.00808 | 0.02 | 122.0297
9.5 | 1.108 | 0.00886 | 0.0175 | 125.0564
10 | 1.1677 | 0.00934 | 0.0165 | 125.0214
10.5 | 1.2257 | 0.00979 | 0.0158 | 125.1992
11 | 1.2763 | 0.01035 | 0.0166 | 123.314
11.5 | 1.3372 | 0.01091 | 0.0151 | 122.5665
12 | 1.3962 | 0.01152 | 0.0139 | 121.1979
12.5 | 1.453 | 0.01224 | 0.0131 | 118.7092
13 | 1.5055 | 0.013 | 0.0129 | 115.8077
13.5 | 1.5265 | 0.01354 | 0.0192 | 112.74
14 | 1.5424 | 0.01425 | 0.0261 | 108.2386
14.5 | 1.5627 | 0.01516 | 0.0316 | 103.0805
15 | 1.5863 | 0.01614 | 0.0361 | 98.2838
15.5 | 1.6072 | 0.0175 | 0.0403 | 91.84
16 | 1.6306 | 0.01892 | 0.0436 | 86.1839
16.5 | 1.6485 | 0.02085 | 0.0468 | 79.0647
17 | 1.665 | 0.0231 | 0.0493 | 72.0779
17.5 | 1.6789 | 0.0258 | 0.0513 | 65.0736
18 | 1.6877 | 0.02917 | 0.0528 | 57.8574
18.5 | 1.6922 | 0.03324 | 0.0535 | 50.9085
19 | 1.6937 | 0.03793 | 0.0534 | 44.6533
19.5 | 1.6879 | 0.04369 | 0.0526 | 38.6336
20 | 1.6701 | 0.05116 | 0.0506 | 32.6446

## 77. Re 5M Mach 0.25 (1)
BIGFOIL.COM POLAR EXPORT
NACA22115
NACA22115 |  |  |  | Cl Max: | 1.447 | at alpha= | 13.5 | deg
JavaFoil+Calcfoil stall+Eppler ext transition |  |  |  | L/D Max: | 108.583 | at alpha= | 7.5 | deg
Re: | 5000000 |  |  | Cd Min: | 0.00807 | at alpha= | -0.5 | deg
Mach: | 0.25 |  |  | Cl=0 at alpha= | -0.77778 | deg
|  |  |  | @ Cl=0.1, Cd= | 0.0085908
|  |  |  | @ Cl=0.4, Cd= | 0.0089267
|  |  |  | @ Cl=0.6, Cd= | 0.0094982
alpha (deg) | Cl | Cd | Cm | Cl/Cd
-18 | -0.737 | 0.14065 | 0.01 | -5.239
-17.5 | -0.777 | 0.13186 | 0.01 | -5.891
-17 | -0.814 | 0.12306 | 0.01 | -6.613
-16.5 | -0.849 | 0.11355 | 0.01 | -7.475
-16 | -0.897 | 0.0923 | 0.012 | -9.721
-15.5 | -0.958 | 0.06407 | 0.013 | -14.959
-15 | -1.021 | 0.04099 | 0.014 | -24.917
-14.5 | -1.068 | 0.0292 | 0.014 | -36.571
-14 | -1.1 | 0.02297 | 0.014 | -47.9
-13.5 | -1.118 | 0.01981 | 0.014 | -56.472
-13 | -1.127 | 0.01777 | 0.014 | -63.404
-12.5 | -1.127 | 0.01629 | 0.014 | -69.193
-12 | -1.119 | 0.01524 | 0.013 | -73.448
-11.5 | -1.104 | 0.01432 | 0.013 | -77.043
-11 | -1.082 | 0.01355 | 0.013 | -79.823
-10.5 | -1.055 | 0.0129 | 0.012 | -81.811
-10 | -1.023 | 0.01232 | 0.012 | -83.074
-9.5 | -0.987 | 0.01182 | 0.012 | -83.488
-9 | -0.947 | 0.01139 | 0.011 | -83.154
-8.5 | -0.903 | 0.01101 | 0.011 | -82.065
-8 | -0.856 | 0.01068 | 0.011 | -80.191
-7.5 | -0.807 | 0.0092 | 0.01 | -87.663
-7 | -0.754 | 0.00944 | 0.01 | -79.849
-6.5 | -0.699 | 0.00976 | 0.009 | -71.631
-6 | -0.643 | 0.00955 | 0.009 | -67.319
-5.5 | -0.585 | 0.00995 | 0.009 | -58.808
-5 | -0.526 | 0.00974 | 0.008 | -54.02
-4.5 | -0.466 | 0.00959 | 0.008 | -48.562
-4 | -0.405 | 0.00944 | 0.008 | -42.884
-3.5 | -0.343 | 0.00985 | 0.007 | -34.836
-3 | -0.281 | 0.0097 | 0.007 | -28.949
-2.5 | -0.218 | 0.00874 | 0.006 | -24.957
-2 | -0.155 | 0.00864 | 0.006 | -17.934
-1.5 | -0.092 | 0.00863 | 0.006 | -10.617
-1 | -0.028 | 0.00811 | 0.005 | -3.468
-0.5 | 0.035 | 0.00807 | 0.005 | 4.382
0 | 0.099 | 0.00859 | 0.004 | 11.505
0.5 | 0.162 | 0.00864 | 0.004 | 18.774
1 | 0.225 | 0.00872 | 0.004 | 25.83
1.5 | 0.288 | 0.00925 | 0.003 | 31.197
2 | 0.351 | 0.0093 | 0.003 | 37.788
2.5 | 0.414 | 0.00882 | 0.002 | 46.927
3 | 0.477 | 0.00893 | 0.002 | 53.39
3.5 | 0.539 | 0.00939 | 0.002 | 57.38
4 | 0.601 | 0.0095 | 0.001 | 63.237
4.5 | 0.662 | 0.00906 | 0.001 | 73.094
5 | 0.723 | 0.00924 | 0 | 78.205
5.5 | 0.783 | 0.00888 | 0 | 88.2
6 | 0.843 | 0.00936 | 0 | 90.129
6.5 | 0.902 | 0.00952 | -0.001 | 94.769
7 | 0.96 | 0.00965 | -0.001 | 99.479
7.5 | 1.017 | 0.00937 | -0.001 | 108.583
8 | 1.073 | 0.01062 | -0.002 | 101.056
8.5 | 1.127 | 0.01094 | -0.002 | 103.006
9 | 1.178 | 0.01138 | -0.003 | 103.525
9.5 | 1.228 | 0.0119 | -0.003 | 103.199
10 | 1.274 | 0.01254 | -0.003 | 101.574
10.5 | 1.316 | 0.01332 | -0.004 | 98.802
11 | 1.354 | 0.01429 | -0.004 | 94.771
11.5 | 1.387 | 0.01552 | -0.004 | 89.346
12 | 1.413 | 0.01712 | -0.005 | 82.524
12.5 | 1.431 | 0.01931 | -0.005 | 74.134
13 | 1.443 | 0.02235 | -0.005 | 64.531
13.5 | 1.447 | 0.02641 | -0.005 | 54.782
14 | 1.443 | 0.03162 | -0.006 | 45.649
14.5 | 1.433 | 0.03811 | -0.006 | 37.612
15 | 1.419 | 0.0457 | -0.006 | 31.048
15.5 | 1.401 | 0.05398 | -0.006 | 25.949
16 | 1.378 | 0.06312 | -0.006 | 21.837
16.5 | 1.353 | 0.07267 | -0.006 | 18.617
17 | 1.32 | 0.08273 | -0.007 | 15.961
17.5 | 1.284 | 0.0928 | -0.007 | 13.838
18 | 1.244 | 0.10305 | -0.007 | 12.074
18.5 | 1.2 | 0.11368 | -0.007 | 10.558

## 78. Re 5M Mach 0.25 (2)
BIGFOIL.COM POLAR EXPORT
NACA22115
NACA22115 |  |  |  | Cl Max: | 1.648 | at alpha= | 17 | deg
XFOIL ncrit=9 |  |  |  | L/D Max: | 123.226 | at alpha= | 9.5 | deg
Re: | 5000000 |  |  | Cd Min: | 0.08788 | at alpha= | 20 | deg
Mach: | 0.25 |  |  | Cl=0 at alpha= | -0.77107 | deg
|  |  |  | @ Cl=0.1, Cd= | 0.00565
|  |  |  | @ Cl=0.4, Cd= | 0.0062289
|  |  |  | @ Cl=0.6, Cd= | 0.0065966
alpha (deg) | Cl | Cd | Cm | Cl/Cd
-20 | -1.4253 | 0.07287 | -0.0518 | -19.5595
-19.5 | -1.4477 | 0.06342 | -0.0558 | -22.8272
-19 | -1.4671 | 0.05468 | -0.059 | -26.8307
-18.5 | -1.4829 | 0.04677 | -0.0613 | -31.7062
-18 | -1.4855 | 0.04061 | -0.0622 | -36.5797
-17.5 | -1.4863 | 0.03508 | -0.0622 | -42.3689
-17 | -1.4739 | 0.0311 | -0.0612 | -47.3923
-16.5 | -1.4648 | 0.02721 | -0.0592 | -53.8331
-16 | -1.4497 | 0.02417 | -0.0565 | -59.9793
-15.5 | -1.4334 | 0.02155 | -0.0528 | -66.5151
-15 | -1.4155 | 0.01935 | -0.0484 | -73.1525
-14.5 | -1.3914 | 0.01776 | -0.0437 | -78.3446
-14 | -1.3673 | 0.01645 | -0.0383 | -83.1185
-13.5 | -1.3423 | 0.01545 | -0.0323 | -86.8803
-13 | -1.3218 | 0.01461 | -0.0251 | -90.4723
-12.5 | -1.2854 | 0.01384 | -0.0206 | -92.8757
-12 | -1.2249 | 0.01309 | -0.0206 | -93.5752
-11.5 | -1.1665 | 0.01218 | -0.0203 | -95.7718
-11 | -1.1124 | 0.01149 | -0.019 | -96.8146
-10.5 | -1.0524 | 0.01083 | -0.0187 | -97.1745
-10 | -0.9854 | 0.01026 | -0.0199 | -96.0429
-9.5 | -0.9167 | 0.00962 | -0.0216 | -95.2911
-9 | -0.8309 | 0.00904 | -0.0271 | -91.9137
-8.5 | -0.7573 | 0.00863 | -0.0298 | -87.752
-8 | -0.7126 | 0.00835 | -0.0264 | -85.3413
-7.5 | -0.6689 | 0.00818 | -0.0227 | -81.7726
-7 | -0.6222 | 0.008 | -0.0198 | -77.775
-6.5 | -0.5743 | 0.00783 | -0.0171 | -73.3461
-6 | -0.5246 | 0.0077 | -0.0148 | -68.1299
-5.5 | -0.474 | 0.00755 | -0.0128 | -62.7815
-5 | -0.4227 | 0.00744 | -0.0109 | -56.8145
-4.5 | -0.3705 | 0.00732 | -0.0092 | -50.6148
-4 | -0.3182 | 0.00723 | -0.0076 | -44.0111
-3.5 | -0.2661 | 0.00715 | -0.006 | -37.2168
-2.5 | -0.1769 | 0.0062 | -0.0001 | -28.5323
-2 | -0.1273 | 0.00594 | 0.0019 | -21.431
-1.5 | -0.0764 | 0.00581 | 0.0037 | -13.1497
-1 | -0.0239 | 0.00571 | 0.0051 | -4.1856
-0.5 | 0.0283 | 0.00567 | 0.0067 | 4.9912
0 | 0.08 | 0.00565 | 0.0083 | 14.1593
0.5 | 0.1328 | 0.00565 | 0.0096 | 23.5044
1 | 0.1855 | 0.00575 | 0.011 | 32.2609
1.5 | 0.2383 | 0.00586 | 0.0124 | 40.6655
2 | 0.2909 | 0.00597 | 0.0139 | 48.727
2.5 | 0.3431 | 0.00611 | 0.0154 | 56.1538
3 | 0.3954 | 0.00622 | 0.0169 | 63.5691
3.5 | 0.4474 | 0.00632 | 0.0186 | 70.7911
4 | 0.4998 | 0.0064 | 0.0202 | 78.0938
4.5 | 0.5507 | 0.00652 | 0.0221 | 84.4632
5 | 0.6022 | 0.0066 | 0.0239 | 91.2424
5.5 | 0.6525 | 0.00675 | 0.026 | 96.6667
6 | 0.7022 | 0.00689 | 0.0282 | 101.9158
6.5 | 0.7531 | 0.00705 | 0.0302 | 106.8227
7 | 0.8072 | 0.00731 | 0.0315 | 110.4241
7.5 | 0.874 | 0.00758 | 0.0301 | 115.3034
8 | 0.947 | 0.00802 | 0.0272 | 118.0798
8.5 | 1.0232 | 0.0084 | 0.0238 | 121.8095
9 | 1.0829 | 0.00885 | 0.0238 | 122.3616
9.5 | 1.1497 | 0.00933 | 0.0224 | 123.2262
10 | 1.2121 | 0.00985 | 0.022 | 123.0558
10.5 | 1.268 | 0.01049 | 0.0228 | 120.877
11 | 1.3288 | 0.0111 | 0.0226 | 119.7117
11.5 | 1.3905 | 0.01177 | 0.0222 | 118.1393
12 | 1.4483 | 0.01255 | 0.0224 | 115.4024
12.5 | 1.5036 | 0.01341 | 0.0229 | 112.1253
13 | 1.5182 | 0.01411 | 0.0311 | 107.5974
13.5 | 1.5383 | 0.01505 | 0.0378 | 102.2126
14 | 1.5575 | 0.01632 | 0.0438 | 95.435
14.5 | 1.5811 | 0.01769 | 0.0486 | 89.3782
15 | 1.6015 | 0.01952 | 0.0529 | 82.0441
15.5 | 1.6179 | 0.02191 | 0.0565 | 73.843
16 | 1.635 | 0.02459 | 0.0592 | 66.4904
16.5 | 1.643 | 0.02827 | 0.0613 | 58.1181
17 | 1.648 | 0.0326 | 0.0623 | 50.5521
17.5 | 1.6444 | 0.03812 | 0.0623 | 43.1375
18 | 1.6374 | 0.04437 | 0.0613 | 36.9033
18.5 | 1.6147 | 0.05264 | 0.0589 | 30.6744
19 | 1.5766 | 0.06306 | 0.0549 | 25.0016
19.5 | 1.5357 | 0.0743 | 0.0501 | 20.6689
20 | 1.4795 | 0.08788 | 0.0435 | 16.8355

## 79. Re 5M Mach 0.50 (1)
BIGFOIL.COM POLAR EXPORT
NACA22115
NACA22115 |  |  |  | Cl Max: | 1.238 | at alpha= | 9.5 | deg
JavaFoil+Calcfoil stall+Eppler ext transition |  |  |  | L/D Max: | 86.341 | at alpha= | 6 | deg
Re: | 5000000 |  |  | Cd Min: | 0.00832 | at alpha= | -1 | deg
Mach: | 0.5 |  |  | Cl=0 at alpha= | -0.77857 | deg
|  |  |  | @ Cl=0.1, Cd= | 0.0083872
|  |  |  | @ Cl=0.4, Cd= | 0.0091303
|  |  |  | @ Cl=0.6, Cd= | 0.0089957
alpha (deg) | Cl | Cd | Cm | Cl/Cd
-20 | -1.046 | 0.15822 | 0.012 | -6.611
-19.5 | -1.021 | 0.14421 | 0.012 | -7.081
-19 | -0.993 | 0.14663 | 0.012 | -6.771
-18.5 | -0.97 | 0.13259 | 0.012 | -7.317
-18 | -0.939 | 0.13648 | 0.011 | -6.883
-17.5 | -0.918 | 0.12241 | 0.012 | -7.496
-17 | -0.886 | 0.12959 | 0.01 | -6.835
-16.5 | -0.862 | 0.11483 | 0.011 | -7.504
-16 | -0.832 | 0.12318 | 0.01 | -6.754
-15.5 | -0.806 | 0.10731 | 0.01 | -7.514
-15 | -0.868 | 0.04569 | 0.015 | -19.007
-14.5 | -0.752 | 0.09908 | 0.009 | -7.592
-14 | -0.818 | 0.038 | 0.015 | -21.532
-13.5 | -0.698 | 0.09197 | 0.008 | -7.586
-13 | -0.674 | 0.08255 | 0.009 | -8.166
-12.5 | -0.644 | 0.08413 | 0.008 | -7.651
-12 | -0.619 | 0.07559 | 0.008 | -8.195
-11.5 | -0.589 | 0.07612 | 0.007 | -7.741
-11 | -0.566 | 0.06783 | 0.008 | -8.34
-10.5 | -0.535 | 0.06828 | 0.007 | -7.841
-10 | -0.508 | 0.06575 | 0.007 | -7.73
-9.5 | -0.482 | 0.06234 | 0.007 | -7.725
-9 | -0.503 | 0.05918 | 0.007 | -8.501
-8.5 | -0.837 | 0.01412 | 0.012 | -59.267
-8 | -0.854 | 0.013 | 0.012 | -65.683
-7.5 | -0.837 | 0.01218 | 0.011 | -68.666
-7 | -0.8 | 0.01156 | 0.011 | -69.236
-6.5 | -0.754 | 0.01105 | 0.011 | -68.18
-6 | -0.7 | 0.01061 | 0.01 | -66.014
-5.5 | -0.642 | 0.00906 | 0.01 | -70.877
-5 | -0.58 | 0.00929 | 0.009 | -62.462
-4.5 | -0.516 | 0.00906 | 0.009 | -56.919
-4 | -0.449 | 0.00939 | 0.008 | -47.884
-3.5 | -0.382 | 0.00921 | 0.008 | -41.424
-3 | -0.313 | 0.00958 | 0.008 | -32.637
-2.5 | -0.243 | 0.00845 | 0.007 | -28.762
-2 | -0.173 | 0.00844 | 0.007 | -20.493
-1.5 | -0.102 | 0.00834 | 0.006 | -12.277
-1 | -0.031 | 0.00832 | 0.006 | -3.778
-0.5 | 0.039 | 0.00837 | 0.005 | 4.717
0 | 0.11 | 0.00839 | 0.005 | 13.15
0.5 | 0.181 | 0.00849 | 0.004 | 21.31
1 | 0.251 | 0.00908 | 0.004 | 27.688
1.5 | 0.322 | 0.00865 | 0.004 | 37.188
2 | 0.391 | 0.00912 | 0.003 | 42.94
2.5 | 0.461 | 0.0092 | 0.003 | 50.133
3 | 0.53 | 0.00887 | 0.002 | 59.746
3.5 | 0.599 | 0.009 | 0.002 | 66.541
4 | 0.667 | 0.00871 | 0.001 | 76.533
4.5 | 0.734 | 0.00894 | 0.001 | 82.098
5 | 0.8 | 0.00976 | 0 | 81.928
5.5 | 0.864 | 0.01036 | 0 | 83.432
6 | 0.927 | 0.01074 | 0 | 86.341
6.5 | 0.988 | 0.01147 | -0.001 | 86.174
7 | 1.046 | 0.01216 | -0.001 | 86.052
7.5 | 1.101 | 0.01287 | -0.002 | 85.535
8 | 1.15 | 0.01364 | -0.002 | 84.284
8.5 | 1.192 | 0.01476 | -0.002 | 80.775
9 | 1.223 | 0.01636 | -0.003 | 74.779
9.5 | 1.238 | 0.01901 | -0.003 | 65.121
10 | 1.227 | 0.02387 | -0.004 | 51.408
10.5 | 1.177 | 0.03345 | -0.004 | 35.192
11 | 1.06 | 0.05198 | -0.004 | 20.384
11.5 | 0.711 | 0.07673 | -0.004 | 9.27
12 | 0.732 | 0.08519 | -0.004 | 8.59
12.5 | 0.753 | 0.09602 | -0.004 | 7.839
13 | 0.778 | 0.10179 | -0.004 | 7.643
13.5 | 0.801 | 0.10678 | -0.004 | 7.504
14 | 0.828 | 0.10902 | -0.004 | 7.591
14.5 | 0.86 | 0.11757 | -0.004 | 7.319

## 80. Re 5M Mach 0.50 (2)
BIGFOIL.COM POLAR EXPORT
NACA22115
NACA22115 |  |  |  | Cl Max: | 1.0986 | at alpha= | 8 | deg
XFOIL ncrit=9 |  |  |  | L/D Max: | 114.438 | at alpha= | 8 | deg
Re: | 5000000 |  |  | Cd Min: | 0.11164 | at alpha= | -14.5 | deg
Mach: | 0.5 |  |  | Cl=0 at alpha= | -0.78856 | deg
|  |  |  | @ Cl=0.1, Cd= | 0.0060346
|  |  |  | @ Cl=0.4, Cd= | 0.0066395
|  |  |  | @ Cl=0.6, Cd= | 0.0070671
alpha (deg) | Cl | Cd | Cm | Cl/Cd
-14.5 | -0.7249 | 0.11164 | -0.0294 | -6.4932
-14 | -0.7603 | 0.09746 | -0.0369 | -7.8011
-13.5 | -0.7897 | 0.08468 | -0.044 | -9.3257
-13 | -0.8167 | 0.07278 | -0.0508 | -11.2215
-12.5 | -0.8488 | 0.06101 | -0.0575 | -13.9125
-12 | -0.8856 | 0.04974 | -0.0635 | -17.8046
-11.5 | -0.9215 | 0.03989 | -0.0669 | -23.101
-11 | -0.9514 | 0.03201 | -0.0667 | -29.722
-10.5 | -0.9775 | 0.02583 | -0.0625 | -37.8436
-9.5 | -0.9779 | 0.01523 | -0.0534 | -64.2088
-9 | -0.9357 | 0.01245 | -0.0493 | -75.1566
-8.5 | -0.8319 | 0.01058 | -0.0542 | -78.6295
-8 | -0.7337 | 0.00961 | -0.0577 | -76.3476
-7.5 | -0.7004 | 0.00926 | -0.0489 | -75.6371
-7 | -0.6639 | 0.00887 | -0.0408 | -74.8478
-6.5 | -0.6224 | 0.00865 | -0.0336 | -71.9538
-6 | -0.5712 | 0.00839 | -0.0286 | -68.081
-5.5 | -0.5171 | 0.00816 | -0.0243 | -63.3701
-5 | -0.4615 | 0.00797 | -0.0206 | -57.9046
-4.5 | -0.404 | 0.0078 | -0.0173 | -51.7949
-4 | -0.3463 | 0.00767 | -0.0143 | -45.1499
-3.5 | -0.2885 | 0.00757 | -0.0114 | -38.111
-3 | -0.2314 | 0.00748 | -0.0086 | -30.9358
-2.5 | -0.1885 | 0.00675 | -0.0034 | -27.9259
-2 | -0.1372 | 0.00632 | 0.0003 | -21.7089
-1.5 | -0.0821 | 0.00613 | 0.0032 | -13.3931
-1 | -0.0244 | 0.00606 | 0.0056 | -4.0264
-0.5 | 0.0333 | 0.006 | 0.008 | 5.55
0 | 0.0911 | 0.00603 | 0.0104 | 15.1078
0.5 | 0.1489 | 0.00606 | 0.0128 | 24.571
1 | 0.2078 | 0.0062 | 0.015 | 33.5161
1.5 | 0.2655 | 0.00635 | 0.0175 | 41.811
2 | 0.3236 | 0.00648 | 0.02 | 49.9383
2.5 | 0.3825 | 0.00661 | 0.0224 | 57.8669
3 | 0.4418 | 0.00671 | 0.0249 | 65.842
3.5 | 0.4994 | 0.00685 | 0.0279 | 72.9051
4 | 0.5582 | 0.00694 | 0.0308 | 80.4323
4.5 | 0.6141 | 0.00711 | 0.0343 | 86.3713
5 | 0.6693 | 0.00724 | 0.0383 | 92.4448
5.5 | 0.7224 | 0.00741 | 0.0428 | 97.4899
6 | 0.77 | 0.00763 | 0.0485 | 100.9174
6.5 | 0.8214 | 0.00783 | 0.0537 | 104.9042
7.5 | 1.0069 | 0.00891 | 0.0486 | 113.0079
8 | 1.0986 | 0.0096 | 0.0468 | 114.4375

## 81. Re 6M Mach 0.00 (1)
BIGFOIL.COM POLAR EXPORT
NACA22115
NACA22115 |  |  |  | Cl Max: | 1.524 | at alpha= | 15.5 | deg
JavaFoil+Calcfoil stall+Eppler ext transition |  |  |  | L/D Max: | 119.696 | at alpha= | 8.5 | deg
Re: | 6000000 |  |  | Cd Min: | 0.00835 | at alpha= | -1.5 | deg
Mach: | 0 |  |  | Cl=0 at alpha= | -0.77869 | deg
|  |  |  | @ Cl=0.1, Cd= | 0.0088479
|  |  |  | @ Cl=0.4, Cd= | 0.0090174
|  |  |  | @ Cl=0.6, Cd= | 0.00906
alpha (deg) | Cl | Cd | Cm | Cl/Cd
-20 | -1.044 | 0.10654 | 0.014 | -9.798
-19.5 | -1.069 | 0.09238 | 0.014 | -11.575
-19 | -1.097 | 0.07732 | 0.015 | -14.19
-18.5 | -1.124 | 0.06404 | 0.015 | -17.555
-18 | -1.15 | 0.05277 | 0.015 | -21.792
-17.5 | -1.176 | 0.04226 | 0.015 | -27.824
-17 | -1.197 | 0.03491 | 0.015 | -34.274
-16.5 | -1.213 | 0.02937 | 0.015 | -41.302
-16 | -1.227 | 0.02486 | 0.015 | -49.342
-15.5 | -1.235 | 0.02177 | 0.015 | -56.724
-15 | -1.237 | 0.01958 | 0.015 | -63.194
-14.5 | -1.235 | 0.01783 | 0.015 | -69.257
-14 | -1.228 | 0.01654 | 0.014 | -74.255
-13.5 | -1.216 | 0.01549 | 0.014 | -78.508
-13 | -1.201 | 0.01456 | 0.014 | -82.479
-12.5 | -1.181 | 0.01384 | 0.013 | -85.321
-12 | -1.156 | 0.01319 | 0.013 | -87.71
-11.5 | -1.127 | 0.01262 | 0.013 | -89.352
-11 | -1.095 | 0.01209 | 0.012 | -90.558
-10.5 | -1.059 | 0.01163 | 0.012 | -91.089
-10 | -1.02 | 0.01125 | 0.012 | -90.709
-9.5 | -0.979 | 0.01087 | 0.011 | -90.047
-9 | -0.935 | 0.00932 | 0.011 | -100.273
-8.5 | -0.888 | 0.00959 | 0.011 | -92.627
-8 | -0.839 | 0.00933 | 0.01 | -89.945
-7.5 | -0.788 | 0.00965 | 0.01 | -81.697
-7 | -0.735 | 0.00943 | 0.01 | -78.025
-6.5 | -0.681 | 0.00984 | 0.009 | -69.193
-6 | -0.625 | 0.0096 | 0.009 | -65.103
-5.5 | -0.568 | 0.00944 | 0.008 | -60.245
-5 | -0.511 | 0.00982 | 0.008 | -52.027
-4.5 | -0.452 | 0.00968 | 0.008 | -46.685
-4 | -0.392 | 0.00953 | 0.007 | -41.174
-3.5 | -0.332 | 0.0094 | 0.007 | -35.359
-3 | -0.272 | 0.00856 | 0.007 | -31.799
-2.5 | -0.211 | 0.00843 | 0.006 | -25.052
-2 | -0.15 | 0.00841 | 0.006 | -17.853
-1.5 | -0.089 | 0.00835 | 0.005 | -10.637
-1 | -0.027 | 0.0088 | 0.005 | -3.097
-0.5 | 0.034 | 0.00888 | 0.005 | 3.858
0 | 0.096 | 0.00884 | 0.004 | 10.832
0.5 | 0.157 | 0.00896 | 0.004 | 17.534
1 | 0.218 | 0.00846 | 0.003 | 25.798
1.5 | 0.279 | 0.00882 | 0.003 | 31.691
2 | 0.34 | 0.00886 | 0.003 | 38.443
2.5 | 0.401 | 0.00902 | 0.002 | 44.488
3 | 0.462 | 0.00948 | 0.002 | 48.728
3.5 | 0.522 | 0.00953 | 0.002 | 54.832
4 | 0.582 | 0.00903 | 0.001 | 64.502
4.5 | 0.642 | 0.00913 | 0.001 | 70.313
5 | 0.702 | 0.00925 | 0 | 75.819
5.5 | 0.761 | 0.00922 | 0 | 82.469
6 | 0.819 | 0.00937 | 0 | 87.375
6.5 | 0.877 | 0.00997 | -0.001 | 87.9
7 | 0.934 | 0.00958 | -0.001 | 97.464
7.5 | 0.99 | 0.00921 | -0.001 | 107.458
8 | 1.045 | 0.0094 | -0.002 | 111.217
8.5 | 1.099 | 0.00918 | -0.002 | 119.696
9 | 1.152 | 0.01047 | -0.003 | 109.996
9.5 | 1.203 | 0.01084 | -0.003 | 110.905
10 | 1.251 | 0.01131 | -0.003 | 110.61
10.5 | 1.297 | 0.01186 | -0.004 | 109.367
11 | 1.34 | 0.01251 | -0.004 | 107.09
11.5 | 1.38 | 0.01328 | -0.004 | 103.867
12 | 1.415 | 0.01424 | -0.005 | 99.416
12.5 | 1.446 | 0.0154 | -0.005 | 93.893
13 | 1.472 | 0.01692 | -0.005 | 87.031
13.5 | 1.493 | 0.01887 | -0.005 | 79.15
14 | 1.508 | 0.02144 | -0.006 | 70.352
14.5 | 1.518 | 0.02471 | -0.006 | 61.407
15 | 1.523 | 0.02883 | -0.006 | 52.811
15.5 | 1.524 | 0.03373 | -0.006 | 45.181
16 | 1.522 | 0.03937 | -0.007 | 38.67
16.5 | 1.518 | 0.04572 | -0.007 | 33.2
17 | 1.509 | 0.05268 | -0.007 | 28.652
17.5 | 1.498 | 0.06011 | -0.007 | 24.925
18 | 1.486 | 0.06784 | -0.007 | 21.896
18.5 | 1.471 | 0.07581 | -0.007 | 19.404
19 | 1.454 | 0.0844 | -0.008 | 17.229
19.5 | 1.437 | 0.0928 | -0.008 | 15.48
20 | 1.417 | 0.10141 | -0.008 | 13.976

## 82. Re 6M Mach 0.00 (2)
BIGFOIL.COM POLAR EXPORT
NACA22115
NACA22115 |  |  |  | Cl Max: | 1.7248 | at alpha= | 19.5 | deg
XFOIL ncrit=9 |  |  |  | L/D Max: | 129.989 | at alpha= | 10 | deg
Re: | 6000000 |  |  | Cd Min: | 0.04305 | at alpha= | 20 | deg
Mach: | 0 |  |  | Cl=0 at alpha= | -0.76863 | deg
|  |  |  | @ Cl=0.1, Cd= | 0.0055143
|  |  |  | @ Cl=0.4, Cd= | 0.0060229
|  |  |  | @ Cl=0.6, Cd= | 0.0063362
alpha (deg) | Cl | Cd | Cm | Cl/Cd
-20 | -1.652 | 0.03257 | -0.0513 | -50.7215
-19.5 | -1.6404 | 0.02926 | -0.0502 | -56.0629
-19 | -1.625 | 0.02649 | -0.0487 | -61.3439
-18.5 | -1.6066 | 0.02416 | -0.0468 | -66.4983
-18 | -1.5858 | 0.02216 | -0.0445 | -71.5614
-17.5 | -1.5621 | 0.02052 | -0.042 | -76.1257
-17 | -1.5362 | 0.01912 | -0.0392 | -80.3452
-16.5 | -1.5129 | 0.0177 | -0.0357 | -85.4746
-16 | -1.4882 | 0.0165 | -0.0319 | -90.1939
-15.5 | -1.4623 | 0.0155 | -0.0278 | -94.3419
-15 | -1.4361 | 0.0147 | -0.0232 | -97.6939
-14.5 | -1.4122 | 0.01405 | -0.0178 | -100.5125
-14 | -1.3967 | 0.01356 | -0.0103 | -103.0015
-13.5 | -1.349 | 0.01298 | -0.0093 | -103.9291
-13 | -1.2923 | 0.0124 | -0.0101 | -104.2177
-12.5 | -1.2339 | 0.01178 | -0.0112 | -104.7453
-12 | -1.1757 | 0.01111 | -0.0122 | -105.8236
-11.5 | -1.1256 | 0.01058 | -0.0113 | -106.3894
-11 | -1.0689 | 0.01011 | -0.0118 | -105.727
-10.5 | -1.0041 | 0.00965 | -0.0139 | -104.0518
-10 | -0.9413 | 0.00916 | -0.0157 | -102.762
-9.5 | -0.8595 | 0.00865 | -0.0216 | -99.3642
-9 | -0.7922 | 0.0083 | -0.0242 | -95.4458
-8.5 | -0.7471 | 0.00809 | -0.0218 | -92.3486
-8 | -0.7037 | 0.0079 | -0.019 | -89.0759
-7.5 | -0.6582 | 0.00776 | -0.0166 | -84.8196
-7 | -0.6118 | 0.00761 | -0.0145 | -80.3942
-6.5 | -0.5638 | 0.00748 | -0.0126 | -75.3743
-6 | -0.5147 | 0.00736 | -0.011 | -69.9321
-5.5 | -0.4648 | 0.00725 | -0.0095 | -64.1103
-5 | -0.4145 | 0.00714 | -0.0081 | -58.0532
-4.5 | -0.3637 | 0.00705 | -0.0068 | -51.5887
-4 | -0.3128 | 0.00698 | -0.0056 | -44.8138
-3.5 | -0.2621 | 0.00692 | -0.0043 | -37.8757
-3 | -0.2185 | 0.00646 | -0.0016 | -33.8235
-2.5 | -0.1726 | 0.00606 | 0.0006 | -28.4818
-2 | -0.1239 | 0.00583 | 0.0022 | -21.2521
-1.5 | -0.0741 | 0.00569 | 0.0037 | -13.0228
-1 | -0.0236 | 0.00559 | 0.005 | -4.2218
-0.5 | 0.0274 | 0.00556 | 0.0062 | 4.9281
0 | 0.0781 | 0.00551 | 0.0075 | 14.1742
0.5 | 0.1289 | 0.00552 | 0.0088 | 23.3514
1 | 0.1805 | 0.00558 | 0.0099 | 32.3477
1.5 | 0.2319 | 0.00568 | 0.0111 | 40.8275
2 | 0.2835 | 0.00579 | 0.0121 | 48.9637
2.5 | 0.3344 | 0.00589 | 0.0134 | 56.7742
3 | 0.3854 | 0.006 | 0.0146 | 64.2333
3.5 | 0.4364 | 0.00608 | 0.0158 | 71.7763
4 | 0.4874 | 0.00614 | 0.017 | 79.3811
4.5 | 0.5376 | 0.00624 | 0.0184 | 86.1538
5 | 0.5883 | 0.00631 | 0.0196 | 93.233
5.5 | 0.6375 | 0.00642 | 0.0212 | 99.2991
6 | 0.6858 | 0.00655 | 0.0229 | 104.7023
6.5 | 0.735 | 0.00667 | 0.0245 | 110.1949
7 | 0.7827 | 0.00686 | 0.0263 | 114.0962
7.5 | 0.8354 | 0.00703 | 0.027 | 118.8336
8 | 0.8954 | 0.00734 | 0.0259 | 121.9891
8.5 | 0.9681 | 0.00767 | 0.022 | 126.219
9 | 1.0366 | 0.00809 | 0.0189 | 128.1335
9.5 | 1.0951 | 0.00843 | 0.0181 | 129.9051
10 | 1.1569 | 0.0089 | 0.0164 | 129.9888
10.5 | 1.2142 | 0.00935 | 0.0156 | 129.861
11 | 1.2672 | 0.00982 | 0.0158 | 129.0428
11.5 | 1.3204 | 0.01039 | 0.0157 | 127.0837
12 | 1.379 | 0.01095 | 0.0144 | 125.9361
12.5 | 1.436 | 0.01159 | 0.0133 | 123.8999
13 | 1.4904 | 0.01228 | 0.0126 | 121.3681
13.5 | 1.5402 | 0.01305 | 0.0127 | 118.023
14 | 1.5542 | 0.0136 | 0.0201 | 114.2794
14.5 | 1.5731 | 0.01432 | 0.0261 | 109.8534
15 | 1.5937 | 0.01524 | 0.0313 | 104.5735
15.5 | 1.6178 | 0.01624 | 0.0354 | 99.6182
16 | 1.6389 | 0.01759 | 0.0392 | 93.1723
16.5 | 1.6609 | 0.01907 | 0.0424 | 87.0949
17 | 1.6791 | 0.02096 | 0.0453 | 80.1097
17.5 | 1.6968 | 0.02309 | 0.0476 | 73.4864
18 | 1.708 | 0.02591 | 0.0496 | 65.9205
18.5 | 1.721 | 0.02888 | 0.0508 | 59.5914
19 | 1.7235 | 0.03301 | 0.0515 | 52.2115
19.5 | 1.7248 | 0.0376 | 0.0515 | 45.8723
20 | 1.7213 | 0.04305 | 0.0507 | 39.9837

## 83. Re 6M Mach 0.10 (1)
BIGFOIL.COM POLAR EXPORT
NACA22115
NACA22115 |  |  |  | Cl Max: | 1.512 | at alpha= | 15 | deg
JavaFoil+Calcfoil stall+Eppler ext transition |  |  |  | L/D Max: | 116.342 | at alpha= | 8 | deg
Re: | 6000000 |  |  | Cd Min: | 0.0084 | at alpha= | -2 | deg
Mach: | 0.1 |  |  | Cl=0 at alpha= | -0.77869 | deg
|  |  |  | @ Cl=0.1, Cd= | 0.0088852
|  |  |  | @ Cl=0.4, Cd= | 0.0090175
|  |  |  | @ Cl=0.6, Cd= | 0.009095
alpha (deg) | Cl | Cd | Cm | Cl/Cd
-19.5 | -1.009 | 0.10855 | 0.014 | -9.292
-19 | -1.037 | 0.09296 | 0.014 | -11.159
-18.5 | -1.068 | 0.0771 | 0.014 | -13.854
-18 | -1.098 | 0.06301 | 0.015 | -17.429
-17.5 | -1.13 | 0.04946 | 0.015 | -22.849
-17 | -1.156 | 0.04 | 0.015 | -28.906
-16.5 | -1.179 | 0.03274 | 0.015 | -36.007
-16 | -1.198 | 0.02704 | 0.015 | -44.296
-15.5 | -1.211 | 0.02315 | 0.015 | -52.304
-15 | -1.217 | 0.02053 | 0.015 | -59.304
-14.5 | -1.219 | 0.01849 | 0.015 | -65.952
-14 | -1.216 | 0.01697 | 0.014 | -71.667
-13.5 | -1.207 | 0.01582 | 0.014 | -76.308
-13 | -1.194 | 0.01486 | 0.014 | -80.337
-12.5 | -1.176 | 0.01405 | 0.013 | -83.676
-12 | -1.153 | 0.0134 | 0.013 | -86.083
-11.5 | -1.126 | 0.01279 | 0.013 | -87.983
-11 | -1.094 | 0.01225 | 0.013 | -89.304
-10.5 | -1.06 | 0.01175 | 0.012 | -90.203
-10 | -1.022 | 0.01135 | 0.012 | -90.035
-9.5 | -0.981 | 0.01096 | 0.011 | -89.507
-9 | -0.937 | 0.01063 | 0.011 | -88.172
-8.5 | -0.891 | 0.00914 | 0.011 | -97.434
-8 | -0.842 | 0.00941 | 0.01 | -89.478
-7.5 | -0.791 | 0.00971 | 0.01 | -81.492
-7 | -0.738 | 0.00945 | 0.01 | -78.106
-6.5 | -0.684 | 0.00925 | 0.009 | -73.918
-6 | -0.628 | 0.00964 | 0.009 | -65.134
-5.5 | -0.571 | 0.00947 | 0.008 | -60.3
-5 | -0.513 | 0.00929 | 0.008 | -55.235
-4.5 | -0.454 | 0.00971 | 0.008 | -46.743
-4 | -0.394 | 0.00958 | 0.007 | -41.182
-3.5 | -0.334 | 0.0094 | 0.007 | -35.556
-3 | -0.273 | 0.00859 | 0.007 | -31.822
-2.5 | -0.212 | 0.00847 | 0.006 | -25.076
-2 | -0.151 | 0.0084 | 0.006 | -17.954
-1.5 | -0.089 | 0.0084 | 0.005 | -10.617
-1 | -0.027 | 0.0089 | 0.005 | -3.079
-0.5 | 0.034 | 0.00888 | 0.005 | 3.877
0 | 0.096 | 0.00888 | 0.004 | 10.832
0.5 | 0.158 | 0.00896 | 0.004 | 17.62
1 | 0.219 | 0.00851 | 0.003 | 25.773
1.5 | 0.281 | 0.00888 | 0.003 | 31.636
2 | 0.342 | 0.00897 | 0.003 | 38.158
2.5 | 0.403 | 0.00902 | 0.002 | 44.704
3 | 0.464 | 0.00951 | 0.002 | 48.788
3.5 | 0.525 | 0.00899 | 0.002 | 58.355
4 | 0.585 | 0.00906 | 0.001 | 64.591
4.5 | 0.645 | 0.0092 | 0.001 | 70.139
5 | 0.705 | 0.00933 | 0 | 75.55
5.5 | 0.764 | 0.00925 | 0 | 82.587
6 | 0.823 | 0.00938 | 0 | 87.733
6.5 | 0.881 | 0.00953 | -0.001 | 92.374
7 | 0.938 | 0.00964 | -0.001 | 97.272
7.5 | 0.994 | 0.00928 | -0.001 | 107.123
8 | 1.05 | 0.00902 | -0.002 | 116.342
8.5 | 1.104 | 0.01022 | -0.002 | 108.011
9 | 1.156 | 0.01057 | -0.003 | 109.425
9.5 | 1.207 | 0.01096 | -0.003 | 110.121
10 | 1.255 | 0.01144 | -0.003 | 109.668
10.5 | 1.301 | 0.01202 | -0.004 | 108.243
11 | 1.343 | 0.0127 | -0.004 | 105.745
11.5 | 1.382 | 0.01351 | -0.004 | 102.28
12 | 1.417 | 0.01453 | -0.005 | 97.496
12.5 | 1.446 | 0.01581 | -0.005 | 91.481
13 | 1.47 | 0.01745 | -0.005 | 84.238
13.5 | 1.489 | 0.01961 | -0.005 | 75.938
14 | 1.502 | 0.02247 | -0.006 | 66.832
14.5 | 1.509 | 0.0261 | -0.006 | 57.818
15 | 1.512 | 0.03053 | -0.006 | 49.501
15.5 | 1.51 | 0.03593 | -0.006 | 42.034
16 | 1.506 | 0.04198 | -0.007 | 35.871
16.5 | 1.499 | 0.04893 | -0.007 | 30.628
17 | 1.488 | 0.05613 | -0.007 | 26.504
17.5 | 1.474 | 0.06396 | -0.007 | 23.043
18 | 1.458 | 0.0721 | -0.007 | 20.222
18.5 | 1.44 | 0.08041 | -0.007 | 17.914
19 | 1.42 | 0.08933 | -0.007 | 15.902
19.5 | 1.399 | 0.09802 | -0.008 | 14.277
20 | 1.377 | 0.10698 | -0.008 | 12.869

## 84. Re 6M Mach 0.10 (2)
BIGFOIL.COM POLAR EXPORT
NACA22115
NACA22115 |  |  |  | Cl Max: | 1.7142 | at alpha= | 18.5 | deg
XFOIL ncrit=9 |  |  |  | L/D Max: | 129.889 | at alpha= | 10 | deg
Re: | 6000000 |  |  | Cd Min: | 0.0477 | at alpha= | 20 | deg
Mach: | 0.1 |  |  | Cl=0 at alpha= | -0.76908 | deg
|  |  |  | @ Cl=0.1, Cd= | 0.0055284
|  |  |  | @ Cl=0.4, Cd= | 0.0060322
|  |  |  | @ Cl=0.6, Cd= | 0.0063505
alpha (deg) | Cl | Cd | Cm | Cl/Cd
-20 | -1.6406 | 0.03574 | -0.0539 | -45.9037
-19.5 | -1.6326 | 0.03178 | -0.0532 | -51.3719
-19 | -1.6203 | 0.02851 | -0.052 | -56.8327
-18.5 | -1.6037 | 0.02579 | -0.0502 | -62.183
-18 | -1.5845 | 0.02349 | -0.0481 | -67.4542
-17.5 | -1.5624 | 0.02157 | -0.0455 | -72.4339
-17 | -1.5374 | 0.01998 | -0.0427 | -76.9469
-16.5 | -1.512 | 0.01855 | -0.0395 | -81.5094
-16 | -1.4875 | 0.01721 | -0.0358 | -86.4323
-15.5 | -1.4632 | 0.01602 | -0.0315 | -91.3358
-15 | -1.4372 | 0.01509 | -0.0269 | -95.2419
-14.5 | -1.4128 | 0.01435 | -0.0215 | -98.453
-14 | -1.393 | 0.01375 | -0.0149 | -101.3091
-13.5 | -1.3572 | 0.0132 | -0.0112 | -102.8182
-13 | -1.301 | 0.01259 | -0.0117 | -103.336
-12.5 | -1.2423 | 0.012 | -0.0126 | -103.525
-12 | -1.1837 | 0.01129 | -0.0135 | -104.845
-11.5 | -1.1327 | 0.01072 | -0.0126 | -105.6623
-11 | -1.076 | 0.01021 | -0.0128 | -105.3869
-10 | -0.9477 | 0.00926 | -0.0164 | -102.3434
-9.5 | -0.8651 | 0.00871 | -0.0223 | -99.3226
-9 | -0.7959 | 0.00834 | -0.0251 | -95.4317
-8.5 | -0.7501 | 0.00814 | -0.0227 | -92.1499
-8 | -0.7069 | 0.00794 | -0.0198 | -89.0302
-7.5 | -0.6614 | 0.00779 | -0.0172 | -84.9037
-7 | -0.6146 | 0.00765 | -0.015 | -80.3399
-6.5 | -0.5666 | 0.00751 | -0.013 | -75.4461
-6 | -0.517 | 0.00739 | -0.0114 | -69.9594
-5.5 | -0.467 | 0.00727 | -0.0098 | -64.2366
-5 | -0.4164 | 0.00716 | -0.0084 | -58.1564
-4.5 | -0.3653 | 0.00707 | -0.0071 | -51.669
-4 | -0.3141 | 0.00699 | -0.0058 | -44.9356
-3.5 | -0.2632 | 0.00694 | -0.0044 | -37.9251
-3 | -0.2193 | 0.00649 | -0.0018 | -33.7904
-2.5 | -0.1731 | 0.00608 | 0.0004 | -28.4704
-2 | -0.1245 | 0.00585 | 0.0022 | -21.2821
-1.5 | -0.0745 | 0.0057 | 0.0037 | -13.0702
-1 | -0.0236 | 0.0056 | 0.005 | -4.2143
-0.5 | 0.0275 | 0.00557 | 0.0063 | 4.9372
0 | 0.0785 | 0.00552 | 0.0076 | 14.221
0.5 | 0.1295 | 0.00554 | 0.0089 | 23.3755
1 | 0.1813 | 0.0056 | 0.0101 | 32.375
1.5 | 0.2332 | 0.0057 | 0.0112 | 40.9123
2 | 0.2849 | 0.00581 | 0.0123 | 49.0361
2.5 | 0.3361 | 0.00591 | 0.0136 | 56.8697
3 | 0.3874 | 0.00601 | 0.0148 | 64.4592
3.5 | 0.4386 | 0.0061 | 0.0161 | 71.9016
4 | 0.49 | 0.00616 | 0.0173 | 79.5455
4.5 | 0.5405 | 0.00627 | 0.0187 | 86.2041
5 | 0.5916 | 0.00633 | 0.02 | 93.4597
5.5 | 0.6408 | 0.00645 | 0.0217 | 99.3488
6 | 0.6896 | 0.00657 | 0.0235 | 104.9619
6.5 | 0.7387 | 0.0067 | 0.0252 | 110.2537
7 | 0.7867 | 0.00689 | 0.027 | 114.18
7.5 | 0.84 | 0.00707 | 0.0278 | 118.8119
8 | 0.9006 | 0.00739 | 0.0267 | 121.8674
8.5 | 0.9749 | 0.00772 | 0.0226 | 126.2824
9 | 1.0436 | 0.00816 | 0.0197 | 127.8922
9.5 | 1.1029 | 0.00851 | 0.0188 | 129.6005
10 | 1.1651 | 0.00897 | 0.0173 | 129.8885
10.5 | 1.2224 | 0.00946 | 0.0167 | 129.2178
11 | 1.2748 | 0.00993 | 0.0172 | 128.3787
11.5 | 1.3305 | 0.01052 | 0.0168 | 126.4734
12 | 1.3892 | 0.01115 | 0.0157 | 124.5919
12.5 | 1.4466 | 0.0118 | 0.0147 | 122.5932
13 | 1.5004 | 0.01248 | 0.0144 | 120.2244
13.5 | 1.5439 | 0.01322 | 0.016 | 116.7852
14 | 1.5551 | 0.01388 | 0.024 | 112.0389
14.5 | 1.5767 | 0.01465 | 0.0295 | 107.6246
15 | 1.5969 | 0.01569 | 0.0347 | 101.7782
15.5 | 1.6215 | 0.01678 | 0.0387 | 96.6329
16 | 1.6429 | 0.01823 | 0.0424 | 90.1207
16.5 | 1.6617 | 0.02003 | 0.0457 | 82.9606
17 | 1.6809 | 0.02202 | 0.0484 | 76.3351
17.5 | 1.6944 | 0.02463 | 0.0506 | 68.7942
18 | 1.7061 | 0.02765 | 0.0523 | 61.7034
18.5 | 1.7142 | 0.03126 | 0.0532 | 54.8369
19 | 1.7125 | 0.0361 | 0.0535 | 47.4377
19.5 | 1.7125 | 0.04112 | 0.053 | 41.6464
20 | 1.7013 | 0.0477 | 0.0515 | 35.6667

## 85. Re 6M Mach 0.25 (1)
BIGFOIL.COM POLAR EXPORT
NACA22115
NACA22115 |  |  |  | Cl Max: | 1.45 | at alpha= | 13.5 | deg
JavaFoil+Calcfoil stall+Eppler ext transition |  |  |  | L/D Max: | 110.519 | at alpha= | 7.5 | deg
Re: | 6000000 |  |  | Cd Min: | 0.00848 | at alpha= | -0.5 | deg
Mach: | 0.25 |  |  | Cl=0 at alpha= | -0.77778 | deg
|  |  |  | @ Cl=0.1, Cd= | 0.0085019
|  |  |  | @ Cl=0.4, Cd= | 0.0092178
|  |  |  | @ Cl=0.6, Cd= | 0.0093189
alpha (deg) | Cl | Cd | Cm | Cl/Cd
-18 | -0.737 | 0.13865 | 0.01 | -5.319
-17.5 | -0.778 | 0.12951 | 0.01 | -6.006
-17 | -0.815 | 0.12073 | 0.01 | -6.754
-16.5 | -0.86 | 0.10393 | 0.011 | -8.274
-16 | -0.913 | 0.08052 | 0.012 | -11.335
-15.5 | -0.977 | 0.05351 | 0.014 | -18.256
-15 | -1.035 | 0.03542 | 0.014 | -29.23
-14.5 | -1.076 | 0.02655 | 0.014 | -40.545
-14 | -1.106 | 0.0215 | 0.014 | -51.435
-13.5 | -1.123 | 0.01872 | 0.014 | -59.995
-13 | -1.13 | 0.01697 | 0.014 | -66.6
-12.5 | -1.13 | 0.01566 | 0.014 | -72.117
-12 | -1.121 | 0.0147 | 0.013 | -76.287
-11.5 | -1.105 | 0.01387 | 0.013 | -79.681
-11 | -1.083 | 0.01315 | 0.013 | -82.35
-10.5 | -1.056 | 0.01252 | 0.012 | -84.307
-10 | -1.024 | 0.01201 | 0.012 | -85.271
-9.5 | -0.988 | 0.01154 | 0.012 | -85.546
-9 | -0.947 | 0.01114 | 0.011 | -85.045
-8.5 | -0.904 | 0.01078 | 0.011 | -83.844
-8 | -0.857 | 0.00924 | 0.011 | -92.742
-7.5 | -0.807 | 0.0095 | 0.01 | -84.931
-7 | -0.754 | 0.00923 | 0.01 | -81.696
-6.5 | -0.699 | 0.00955 | 0.009 | -73.219
-6 | -0.643 | 0.00933 | 0.009 | -68.934
-5.5 | -0.585 | 0.00972 | 0.009 | -60.186
-5 | -0.526 | 0.00952 | 0.008 | -55.242
-4.5 | -0.466 | 0.00939 | 0.008 | -49.608
-4 | -0.405 | 0.00981 | 0.008 | -41.248
-3.5 | -0.343 | 0.00964 | 0.007 | -35.597
-3 | -0.281 | 0.0095 | 0.007 | -29.552
-2.5 | -0.218 | 0.00865 | 0.006 | -25.207
-2 | -0.155 | 0.00863 | 0.006 | -17.951
-1.5 | -0.092 | 0.00856 | 0.006 | -10.706
-1 | -0.028 | 0.00854 | 0.005 | -3.295
-0.5 | 0.035 | 0.00848 | 0.005 | 4.171
0 | 0.099 | 0.0085 | 0.004 | 11.626
0.5 | 0.162 | 0.00862 | 0.004 | 18.811
1 | 0.225 | 0.00866 | 0.004 | 26.019
1.5 | 0.288 | 0.0091 | 0.003 | 31.693
2 | 0.351 | 0.00914 | 0.003 | 38.439
2.5 | 0.414 | 0.00924 | 0.002 | 44.815
3 | 0.477 | 0.00875 | 0.002 | 54.477
3.5 | 0.539 | 0.00925 | 0.002 | 58.23
4 | 0.601 | 0.00932 | 0.001 | 64.435
4.5 | 0.662 | 0.00893 | 0.001 | 74.155
5 | 0.723 | 0.00908 | 0 | 79.658
5.5 | 0.784 | 0.00924 | 0 | 84.796
6 | 0.843 | 0.0092 | 0 | 91.624
6.5 | 0.902 | 0.00989 | -0.001 | 91.277
7 | 0.961 | 0.00949 | -0.001 | 101.236
7.5 | 1.018 | 0.00921 | -0.001 | 110.519
8 | 1.073 | 0.01042 | -0.002 | 102.957
8.5 | 1.127 | 0.01074 | -0.002 | 104.923
9 | 1.179 | 0.01115 | -0.003 | 105.763
9.5 | 1.229 | 0.01165 | -0.003 | 105.439
10 | 1.275 | 0.01225 | -0.003 | 104.052
10.5 | 1.318 | 0.01302 | -0.004 | 101.21
11 | 1.356 | 0.01393 | -0.004 | 97.309
11.5 | 1.388 | 0.01511 | -0.004 | 91.894
12 | 1.415 | 0.01664 | -0.005 | 85.037
12.5 | 1.434 | 0.01874 | -0.005 | 76.516
13 | 1.446 | 0.02159 | -0.005 | 66.969
13.5 | 1.45 | 0.02551 | -0.006 | 56.857
14 | 1.447 | 0.03048 | -0.006 | 47.482
14.5 | 1.437 | 0.03671 | -0.006 | 39.152
15 | 1.423 | 0.04389 | -0.006 | 32.423
15.5 | 1.405 | 0.05205 | -0.006 | 26.983
16 | 1.382 | 0.06091 | -0.006 | 22.697
16.5 | 1.357 | 0.07017 | -0.007 | 19.337
17 | 1.324 | 0.08022 | -0.007 | 16.502
17.5 | 1.287 | 0.09027 | -0.007 | 14.26
18 | 1.247 | 0.10055 | -0.007 | 12.4
18.5 | 1.203 | 0.11092 | -0.007 | 10.843

## 86. Re 6M Mach 0.25 (2)
BIGFOIL.COM POLAR EXPORT
NACA22115
NACA22115 |  |  |  | Cl Max: | 1.6703 | at alpha= | 17.5 | deg
XFOIL ncrit=9 |  |  |  | L/D Max: | 128 | at alpha= | 10 | deg
Re: | 6000000 |  |  | Cd Min: | 0.08275 | at alpha= | 20 | deg
Mach: | 0.25 |  |  | Cl=0 at alpha= | -0.77457 | deg
|  |  |  | @ Cl=0.1, Cd= | 0.0056028
|  |  |  | @ Cl=0.4, Cd= | 0.006112
|  |  |  | @ Cl=0.6, Cd= | 0.0064465
alpha (deg) | Cl | Cd | Cm | Cl/Cd
-20 | -1.4934 | 0.06482 | -0.0564 | -23.0392
-19.5 | -1.5153 | 0.05585 | -0.0598 | -27.1316
-19 | -1.529 | 0.04811 | -0.0621 | -31.7813
-18.5 | -1.5373 | 0.04137 | -0.0633 | -37.1598
-18 | -1.535 | 0.03606 | -0.0633 | -42.5679
-17.5 | -1.5301 | 0.03138 | -0.0624 | -48.7604
-17 | -1.5148 | 0.02791 | -0.0607 | -54.2745
-16.5 | -1.5022 | 0.02461 | -0.058 | -61.0402
-16 | -1.4833 | 0.02204 | -0.0548 | -67.3004
-15.5 | -1.4587 | 0.0201 | -0.0511 | -72.5721
-15 | -1.433 | 0.01844 | -0.0469 | -77.7115
-14.5 | -1.4108 | 0.01687 | -0.0416 | -83.6277
-14 | -1.39 | 0.01558 | -0.0354 | -89.2169
-13.5 | -1.3663 | 0.01466 | -0.0289 | -93.1992
-13 | -1.3423 | 0.01389 | -0.0221 | -96.6379
-12.5 | -1.284 | 0.01306 | -0.0217 | -98.3155
-12 | -1.2236 | 0.01235 | -0.0216 | -99.0769
-11.5 | -1.1625 | 0.01169 | -0.0216 | -99.444
-11 | -1.1134 | 0.01093 | -0.0191 | -101.8664
-10.5 | -1.049 | 0.01029 | -0.0198 | -101.9436
-10 | -0.9832 | 0.00976 | -0.0208 | -100.7377
-9.5 | -0.8969 | 0.00916 | -0.0262 | -97.9148
-9 | -0.8154 | 0.0086 | -0.0306 | -94.814
-8.5 | -0.7665 | 0.00837 | -0.028 | -91.5771
-8 | -0.723 | 0.00818 | -0.0243 | -88.3863
-7.5 | -0.6781 | 0.00798 | -0.0209 | -84.9749
-7 | -0.6302 | 0.00783 | -0.0182 | -80.4853
-6.5 | -0.5809 | 0.00766 | -0.0158 | -75.8355
-6 | -0.5302 | 0.00752 | -0.0138 | -70.5053
-5.5 | -0.4788 | 0.00738 | -0.0119 | -64.878
-5 | -0.4265 | 0.00727 | -0.0102 | -58.6657
-4.5 | -0.3741 | 0.00717 | -0.0086 | -52.1757
-4 | -0.3214 | 0.00708 | -0.007 | -45.3955
-3.5 | -0.2693 | 0.00702 | -0.0054 | -38.3618
-3 | -0.2186 | 0.00689 | -0.0035 | -31.7271
-2.5 | -0.1768 | 0.00618 | -0.0001 | -28.6084
-2 | -0.1272 | 0.00591 | 0.0019 | -21.5228
-1.5 | -0.0765 | 0.00576 | 0.0037 | -13.2812
-1 | -0.0234 | 0.00567 | 0.0051 | -4.127
-0.5 | 0.0285 | 0.00562 | 0.0066 | 5.0712
0 | 0.0811 | 0.00561 | 0.0081 | 14.4563
0.5 | 0.1335 | 0.00559 | 0.0095 | 23.8819
1 | 0.1865 | 0.0057 | 0.0109 | 32.7193
2 | 0.2928 | 0.00591 | 0.0135 | 49.5431
2.5 | 0.3456 | 0.006 | 0.0149 | 57.6
3 | 0.3988 | 0.00611 | 0.0163 | 65.27
3.5 | 0.4515 | 0.0062 | 0.0178 | 72.8226
4 | 0.5041 | 0.00629 | 0.0193 | 80.1431
4.5 | 0.5568 | 0.00638 | 0.0208 | 87.2727
5 | 0.6088 | 0.00646 | 0.0225 | 94.2415
5.5 | 0.6587 | 0.0066 | 0.0247 | 99.803
6 | 0.7096 | 0.0067 | 0.0267 | 105.9104
6.5 | 0.7586 | 0.00689 | 0.0291 | 110.1016
7 | 0.8092 | 0.00704 | 0.0312 | 114.9432
7.5 | 0.8647 | 0.00729 | 0.0322 | 118.6145
8 | 0.9336 | 0.00764 | 0.0303 | 122.199
8.5 | 1.0134 | 0.00808 | 0.026 | 125.4208
9 | 1.0824 | 0.00848 | 0.0242 | 127.6415
9.5 | 1.1455 | 0.00899 | 0.0235 | 127.4194
10 | 1.2096 | 0.00945 | 0.0227 | 128
10.5 | 1.2687 | 0.01003 | 0.0229 | 126.4905
11 | 1.3223 | 0.0107 | 0.0242 | 123.5794
11.5 | 1.3843 | 0.01134 | 0.0238 | 122.0723
12 | 1.4428 | 0.01206 | 0.0239 | 119.6352
12.5 | 1.499 | 0.01287 | 0.0244 | 116.4724
13 | 1.5345 | 0.0137 | 0.0286 | 112.0073
13.5 | 1.5515 | 0.0146 | 0.036 | 106.2671
14 | 1.5737 | 0.01568 | 0.0419 | 100.3635
14.5 | 1.5945 | 0.01705 | 0.0473 | 93.5191
15 | 1.6153 | 0.01876 | 0.0518 | 86.1034
15.5 | 1.6359 | 0.0208 | 0.0555 | 78.649
16 | 1.6498 | 0.02355 | 0.0587 | 70.0552
16.5 | 1.6638 | 0.02666 | 0.0609 | 62.4081
17 | 1.6684 | 0.03089 | 0.0623 | 54.011
17.5 | 1.6703 | 0.03574 | 0.0627 | 46.7348
18 | 1.6609 | 0.04205 | 0.062 | 39.4982
18.5 | 1.6458 | 0.04938 | 0.0602 | 33.3293
19 | 1.6184 | 0.05842 | 0.0571 | 27.7028
19.5 | 1.5804 | 0.06905 | 0.0527 | 22.8878
20 | 1.5208 | 0.08275 | 0.0463 | 18.3782

## 87. Re 6M Mach 0.50 (1)
BIGFOIL.COM POLAR EXPORT
NACA22115
NACA22115 |  |  |  | Cl Max: | 1.241 | at alpha= | 9.5 | deg
JavaFoil+Calcfoil stall+Eppler ext transition |  |  |  | L/D Max: | 93.298 | at alpha= | 5 | deg
Re: | 6000000 |  |  | Cd Min: | 0.00827 | at alpha= | 0 | deg
Mach: | 0.5 |  |  | Cl=0 at alpha= | -0.77857 | deg
|  |  |  | @ Cl=0.1, Cd= | 0.0083376
|  |  |  | @ Cl=0.4, Cd= | 0.0090116
|  |  |  | @ Cl=0.6, Cd= | 0.0088432
alpha (deg) | Cl | Cd | Cm | Cl/Cd
-20 | -1.047 | 0.15548 | 0.012 | -6.733
-19.5 | -1.083 | 0.09696 | 0.017 | -11.166
-19 | -0.993 | 0.14433 | 0.012 | -6.882
-18.5 | -1.035 | 0.08378 | 0.016 | -12.357
-18 | -0.94 | 0.13356 | 0.011 | -7.036
-17.5 | -0.988 | 0.07169 | 0.016 | -13.783
-17 | -0.886 | 0.12551 | 0.01 | -7.058
-16.5 | -0.914 | 0.07739 | 0.015 | -11.811
-16 | -0.832 | 0.11665 | 0.01 | -7.135
-15.5 | -0.81 | 0.1038 | 0.011 | -7.808
-15 | -0.89 | 0.03593 | 0.016 | -24.778
-14.5 | -0.753 | 0.09739 | 0.009 | -7.734
-14 | -0.838 | 0.03014 | 0.016 | -27.798
-13.5 | -0.698 | 0.09052 | 0.009 | -7.713
-13 | -0.774 | 0.02862 | 0.015 | -27.036
-12.5 | -0.644 | 0.08286 | 0.008 | -7.775
-12 | -0.713 | 0.02609 | 0.014 | -27.335
-11.5 | -0.59 | 0.0753 | 0.008 | -7.836
-11 | -0.669 | 0.0194 | 0.014 | -34.487
-10.5 | -0.536 | 0.06719 | 0.007 | -7.98
-10 | -0.509 | 0.06478 | 0.007 | -7.857
-9.5 | -0.482 | 0.06153 | 0.007 | -7.836
-9 | -0.504 | 0.05838 | 0.007 | -8.626
-8.5 | -0.838 | 0.01371 | 0.012 | -61.112
-8 | -0.855 | 0.01265 | 0.012 | -67.552
-7.5 | -0.837 | 0.01187 | 0.011 | -70.508
-7 | -0.8 | 0.01127 | 0.011 | -71.028
-6.5 | -0.754 | 0.01079 | 0.011 | -69.873
-6 | -0.7 | 0.01037 | 0.01 | -67.575
-5.5 | -0.642 | 0.00886 | 0.01 | -72.529
-5 | -0.581 | 0.00909 | 0.009 | -63.873
-4.5 | -0.516 | 0.0094 | 0.009 | -54.884
-4 | -0.45 | 0.00914 | 0.008 | -49.155
-3.5 | -0.382 | 0.00955 | 0.008 | -39.957
-3 | -0.313 | 0.00936 | 0.008 | -33.404
-2.5 | -0.243 | 0.00839 | 0.007 | -28.982
-2 | -0.173 | 0.00828 | 0.007 | -20.895
-1.5 | -0.102 | 0.0083 | 0.006 | -12.325
-1 | -0.031 | 0.00873 | 0.006 | -3.6
-0.5 | 0.039 | 0.00875 | 0.005 | 4.511
0 | 0.11 | 0.00827 | 0.005 | 13.333
0.5 | 0.181 | 0.00838 | 0.004 | 21.581
1 | 0.251 | 0.0089 | 0.004 | 28.231
1.5 | 0.322 | 0.00898 | 0.004 | 35.793
2 | 0.392 | 0.009 | 0.003 | 43.514
2.5 | 0.461 | 0.0091 | 0.003 | 50.673
3 | 0.53 | 0.00918 | 0.002 | 57.732
3.5 | 0.599 | 0.00884 | 0.002 | 67.76
4 | 0.667 | 0.00906 | 0.001 | 73.599
4.5 | 0.734 | 0.00879 | 0.001 | 83.517
5 | 0.8 | 0.00857 | 0 | 93.298
5.5 | 0.865 | 0.01018 | 0 | 84.929
6 | 0.928 | 0.01054 | 0 | 88.006
6.5 | 0.989 | 0.01126 | -0.001 | 87.82
7 | 1.047 | 0.01193 | -0.001 | 87.797
7.5 | 1.102 | 0.01263 | -0.002 | 87.199
8 | 1.151 | 0.01336 | -0.002 | 86.193
8.5 | 1.194 | 0.01442 | -0.002 | 82.758
9 | 1.225 | 0.01594 | -0.003 | 76.874
9.5 | 1.241 | 0.0184 | -0.003 | 67.427
10 | 1.231 | 0.02303 | -0.004 | 53.426
10.5 | 1.181 | 0.03224 | -0.004 | 36.633
11 | 1.063 | 0.05032 | -0.004 | 21.12
11.5 | 0.713 | 0.07455 | -0.004 | 9.567
12 | 0.735 | 0.08135 | -0.004 | 9.041
12.5 | 0.756 | 0.09221 | -0.004 | 8.195
13 | 0.781 | 0.09764 | -0.004 | 8.002
13.5 | 0.804 | 0.10356 | -0.004 | 7.766
14 | 0.828 | 0.10555 | -0.004 | 7.849
14.5 | 0.862 | 0.11491 | -0.005 | 7.499

## 88. Re 6M Mach 0.50 (2)
BIGFOIL.COM POLAR EXPORT
NACA22115
NACA22115 |  |  |  | Cl Max: | 1.6051 | at alpha= | 13 | deg
XFOIL ncrit=9 |  |  |  | L/D Max: | 119.66 | at alpha= | 8 | deg
Re: | 6000000 |  |  | Cd Min: | 0.15116 | at alpha= | 18 | deg
Mach: | 0.5 |  |  | Cl=0 at alpha= | -0.79066 | deg
|  |  |  | @ Cl=0.1, Cd= | 0.0059456
|  |  |  | @ Cl=0.4, Cd= | 0.0065109
|  |  |  | @ Cl=0.6, Cd= | 0.0068884
alpha (deg) | Cl | Cd | Cm | Cl/Cd
-15.5 | -0.7148 | 0.13206 | -0.019 | -5.4127
-15 | -0.733 | 0.11959 | -0.0259 | -6.1293
-14.5 | -0.7575 | 0.1068 | -0.0325 | -7.0927
-14 | -0.7839 | 0.09422 | -0.0392 | -8.3199
-13.5 | -0.8077 | 0.08231 | -0.0458 | -9.8129
-13 | -0.8337 | 0.07067 | -0.0524 | -11.7971
-12.5 | -0.8624 | 0.05945 | -0.0587 | -14.5063
-12 | -0.8967 | 0.04858 | -0.0643 | -18.4582
-11.5 | -0.933 | 0.03888 | -0.0674 | -23.9969
-11 | -0.9763 | 0.03028 | -0.0668 | -32.2424
-10.5 | -1.0064 | 0.02393 | -0.0621 | -42.056
-10 | -1.003 | 0.01789 | -0.0598 | -56.0648
-9.5 | -0.9916 | 0.01401 | -0.0532 | -70.778
-9 | -0.9259 | 0.01146 | -0.0523 | -80.7941
-8.5 | -0.7945 | 0.00977 | -0.062 | -81.3204
-8 | -0.7555 | 0.00933 | -0.0541 | -80.9753
-7.5 | -0.7185 | 0.00897 | -0.0458 | -80.1003
-7 | -0.6774 | 0.00867 | -0.0384 | -78.1315
-6.5 | -0.6329 | 0.0084 | -0.0319 | -75.3452
-6 | -0.5794 | 0.00818 | -0.0272 | -70.8313
-5.5 | -0.5241 | 0.00794 | -0.0232 | -66.0076
-5 | -0.4672 | 0.00778 | -0.0196 | -60.0514
-4.5 | -0.4094 | 0.00761 | -0.0164 | -53.7976
-4 | -0.351 | 0.00748 | -0.0135 | -46.9251
-3.5 | -0.293 | 0.00741 | -0.0107 | -39.5412
-3 | -0.2346 | 0.00733 | -0.0081 | -32.0055
-2.5 | -0.1822 | 0.00697 | -0.0045 | -26.1406
-2 | -0.1373 | 0.00626 | 0.0003 | -21.9329
-1.5 | -0.0819 | 0.00607 | 0.0032 | -13.4926
-1 | -0.0242 | 0.00599 | 0.0056 | -4.0401
-0.5 | 0.0336 | 0.00592 | 0.008 | 5.6757
0 | 0.0919 | 0.00594 | 0.0103 | 15.4714
0.5 | 0.1497 | 0.00598 | 0.0127 | 25.0334
1 | 0.2087 | 0.00612 | 0.0148 | 34.1013
1.5 | 0.2672 | 0.00626 | 0.0172 | 42.6837
2 | 0.3263 | 0.00637 | 0.0195 | 51.2245
2.5 | 0.3859 | 0.00649 | 0.0218 | 59.4607
3 | 0.4466 | 0.00658 | 0.024 | 67.8723
3.5 | 0.5056 | 0.00669 | 0.0268 | 75.5755
4 | 0.565 | 0.00679 | 0.0295 | 83.2106
4.5 | 0.6219 | 0.00695 | 0.0329 | 89.482
5 | 0.6792 | 0.00705 | 0.0365 | 96.3404
5.5 | 0.7323 | 0.00725 | 0.041 | 101.0069
6 | 0.7852 | 0.00742 | 0.0457 | 105.8221
6.5 | 0.8284 | 0.00758 | 0.0526 | 109.2876
7 | 0.8891 | 0.00793 | 0.0561 | 112.1185
7.5 | 0.9902 | 0.00849 | 0.0521 | 116.6313
8 | 1.0925 | 0.00913 | 0.0484 | 119.6605
9 | 1.2497 | 0.01055 | 0.0509 | 118.455
9.5 | 1.3147 | 0.01142 | 0.0548 | 115.1226
10 | 1.3877 | 0.01248 | 0.0573 | 111.1939
10.5 | 1.461 | 0.01375 | 0.0598 | 106.2545
11 | 1.5306 | 0.01531 | 0.0627 | 99.9739
11.5 | 1.557 | 0.01706 | 0.0711 | 91.2661
12 | 1.5801 | 0.01943 | 0.0786 | 81.3227
12.5 | 1.5974 | 0.02273 | 0.0847 | 70.2772
13 | 1.6051 | 0.02724 | 0.0891 | 58.9244
13.5 | 1.5959 | 0.03356 | 0.091 | 47.5536
14 | 1.5697 | 0.04162 | 0.0903 | 37.715
14.5 | 1.5263 | 0.05139 | 0.0871 | 29.7003
15 | 1.471 | 0.06249 | 0.0819 | 23.5398
15.5 | 1.4042 | 0.07504 | 0.0748 | 18.7127
16 | 1.3236 | 0.08943 | 0.0653 | 14.8004
16.5 | 1.2302 | 0.10602 | 0.0535 | 11.6035
17 | 1.1469 | 0.12288 | 0.0411 | 9.3335
17.5 | 1.0926 | 0.13761 | 0.0306 | 7.9398
18 | 1.0553 | 0.15116 | 0.021 | 6.9813

## 89. Re 7M Mach 0.00 (1)
BIGFOIL.COM POLAR EXPORT
NACA22115
NACA22115 |  |  |  | Cl Max: | 1.527 | at alpha= | 15.5 | deg
JavaFoil+Calcfoil stall+Eppler ext transition |  |  |  | L/D Max: | 121.482 | at alpha= | 8.5 | deg
Re: | 7000000 |  |  | Cd Min: | 0.00831 | at alpha= | -1.5 | deg
Mach: | 0 |  |  | Cl=0 at alpha= | -0.77869 | deg
|  |  |  | @ Cl=0.1, Cd= | 0.0088607
|  |  |  | @ Cl=0.4, Cd= | 0.0093307
|  |  |  | @ Cl=0.6, Cd= | 0.008971
alpha (deg) | Cl | Cd | Cm | Cl/Cd
-20 | -1.052 | 0.09945 | 0.014 | -10.575
-19.5 | -1.078 | 0.08497 | 0.015 | -12.692
-19 | -1.106 | 0.07139 | 0.015 | -15.485
-18.5 | -1.133 | 0.05873 | 0.015 | -19.291
-18 | -1.158 | 0.04854 | 0.015 | -23.853
-17.5 | -1.181 | 0.03977 | 0.015 | -29.704
-17 | -1.203 | 0.03251 | 0.015 | -37.007
-16.5 | -1.219 | 0.02755 | 0.015 | -44.241
-16 | -1.231 | 0.02353 | 0.015 | -52.327
-15.5 | -1.238 | 0.02089 | 0.015 | -59.249
-15 | -1.24 | 0.01878 | 0.015 | -66.051
-14.5 | -1.238 | 0.0172 | 0.015 | -71.961
-14 | -1.23 | 0.01601 | 0.014 | -76.855
-13.5 | -1.218 | 0.01503 | 0.014 | -81.037
-13 | -1.202 | 0.01419 | 0.014 | -84.703
-12.5 | -1.182 | 0.01348 | 0.013 | -87.689
-12 | -1.157 | 0.01287 | 0.013 | -89.927
-11.5 | -1.128 | 0.01234 | 0.013 | -91.45
-11 | -1.095 | 0.01184 | 0.012 | -92.496
-10.5 | -1.06 | 0.0114 | 0.012 | -92.975
-10 | -1.021 | 0.01101 | 0.012 | -92.712
-9.5 | -0.979 | 0.01068 | 0.011 | -91.662
-9 | -0.935 | 0.00917 | 0.011 | -101.92
-8.5 | -0.888 | 0.00943 | 0.011 | -94.204
-8 | -0.839 | 0.00919 | 0.01 | -91.364
-7.5 | -0.788 | 0.00946 | 0.01 | -83.362
-7 | -0.736 | 0.00925 | 0.01 | -79.549
-6.5 | -0.681 | 0.00963 | 0.009 | -70.693
-6 | -0.625 | 0.00945 | 0.009 | -66.2
-5.5 | -0.569 | 0.00925 | 0.008 | -61.458
-5 | -0.511 | 0.00967 | 0.008 | -52.819
-4.5 | -0.452 | 0.00949 | 0.008 | -47.634
-4 | -0.393 | 0.00935 | 0.007 | -41.979
-3.5 | -0.333 | 0.00987 | 0.007 | -33.692
-3 | -0.272 | 0.00968 | 0.007 | -28.103
-2.5 | -0.211 | 0.00839 | 0.006 | -25.17
-2 | -0.15 | 0.00834 | 0.006 | -17.999
-1.5 | -0.089 | 0.00831 | 0.005 | -10.685
-1 | -0.027 | 0.00877 | 0.005 | -3.11
-0.5 | 0.034 | 0.00879 | 0.005 | 3.895
0 | 0.096 | 0.00886 | 0.004 | 10.798
0.5 | 0.157 | 0.00887 | 0.004 | 17.7
1 | 0.218 | 0.00876 | 0.003 | 24.937
1.5 | 0.279 | 0.00876 | 0.003 | 31.892
2 | 0.34 | 0.00877 | 0.003 | 38.816
2.5 | 0.401 | 0.00934 | 0.002 | 42.945
3 | 0.462 | 0.00939 | 0.002 | 49.19
3.5 | 0.522 | 0.0094 | 0.002 | 55.552
4 | 0.582 | 0.00895 | 0.001 | 65.082
4.5 | 0.642 | 0.00902 | 0.001 | 71.191
5 | 0.702 | 0.00916 | 0 | 76.627
5.5 | 0.761 | 0.00967 | 0 | 78.667
6 | 0.819 | 0.00926 | 0 | 88.497
6.5 | 0.877 | 0.00987 | -0.001 | 88.842
7 | 0.934 | 0.00946 | -0.001 | 98.74
7.5 | 0.99 | 0.00961 | -0.001 | 103.103
8 | 1.046 | 0.00928 | -0.002 | 112.708
8.5 | 1.1 | 0.00905 | -0.002 | 121.482
9 | 1.152 | 0.01031 | -0.003 | 111.746
9.5 | 1.203 | 0.01068 | -0.003 | 112.608
10 | 1.252 | 0.01112 | -0.003 | 112.564
10.5 | 1.298 | 0.01166 | -0.004 | 111.31
11 | 1.341 | 0.01229 | -0.004 | 109.165
11.5 | 1.381 | 0.01304 | -0.004 | 105.877
12 | 1.417 | 0.01395 | -0.005 | 101.546
12.5 | 1.448 | 0.0151 | -0.005 | 95.885
13 | 1.474 | 0.01655 | -0.005 | 89.092
13.5 | 1.496 | 0.01841 | -0.005 | 81.251
14 | 1.511 | 0.02084 | -0.006 | 72.473
14.5 | 1.521 | 0.02396 | -0.006 | 63.474
15 | 1.526 | 0.02787 | -0.006 | 54.743
15.5 | 1.527 | 0.03266 | -0.006 | 46.764
16 | 1.526 | 0.03805 | -0.007 | 40.1
16.5 | 1.521 | 0.0443 | -0.007 | 34.34
17 | 1.513 | 0.05098 | -0.007 | 29.676
17.5 | 1.502 | 0.05812 | -0.007 | 25.845
18 | 1.489 | 0.06577 | -0.007 | 22.641
18.5 | 1.474 | 0.07368 | -0.007 | 20.011
19 | 1.458 | 0.08196 | -0.008 | 17.786
19.5 | 1.439 | 0.09059 | -0.008 | 15.889
20 | 1.42 | 0.09891 | -0.008 | 14.36

## 90. Re 7M Mach 0.00 (2)
BIGFOIL.COM POLAR EXPORT
NACA22115
NACA22115 |  |  |  | Cl Max: | 1.7449 | at alpha= | 19.5 | deg
XFOIL ncrit=9 |  |  |  | L/D Max: | 134.174 | at alpha= | 10 | deg
Re: | 7000000 |  |  | Cd Min: | 0.04116 | at alpha= | 20 | deg
Mach: | 0 |  |  | Cl=0 at alpha= | -0.77095 | deg
|  |  |  | @ Cl=0.1, Cd= | 0.00548
|  |  |  | @ Cl=0.4, Cd= | 0.0059312
|  |  |  | @ Cl=0.6, Cd= | 0.0062272
alpha (deg) | Cl | Cd | Cm | Cl/Cd
-20 | -1.6785 | 0.03027 | -0.0507 | -55.4509
-19.5 | -1.6661 | 0.02722 | -0.0493 | -61.2087
-19 | -1.6494 | 0.0247 | -0.0475 | -66.7773
-18.5 | -1.6294 | 0.02261 | -0.0453 | -72.0655
-18 | -1.6075 | 0.02081 | -0.0428 | -77.2465
-17.5 | -1.5827 | 0.01931 | -0.04 | -81.9627
-17 | -1.5562 | 0.01804 | -0.0371 | -86.2639
-16.5 | -1.5285 | 0.01693 | -0.0338 | -90.2835
-16 | -1.4997 | 0.01597 | -0.0304 | -93.9073
-15.5 | -1.4742 | 0.01501 | -0.026 | -98.2145
-15 | -1.4504 | 0.01423 | -0.0209 | -101.9255
-14.5 | -1.4293 | 0.0136 | -0.0148 | -105.0956
-14 | -1.4008 | 0.01305 | -0.0099 | -107.341
-13.5 | -1.3463 | 0.01245 | -0.0103 | -108.1365
-13 | -1.2891 | 0.01187 | -0.0112 | -108.6015
-12.5 | -1.2305 | 0.01133 | -0.0123 | -108.6055
-12 | -1.1772 | 0.01075 | -0.0121 | -109.507
-11.5 | -1.1258 | 0.01021 | -0.0115 | -110.2644
-11 | -1.0656 | 0.00972 | -0.0128 | -109.6296
-10.5 | -1.0031 | 0.00929 | -0.0144 | -107.9763
-10 | -0.9255 | 0.00882 | -0.0194 | -104.932
-9.5 | -0.8483 | 0.00833 | -0.0243 | -101.8367
-9 | -0.798 | 0.00809 | -0.0231 | -98.6403
-8.5 | -0.7546 | 0.00795 | -0.0203 | -94.9182
-8 | -0.7109 | 0.00776 | -0.0175 | -91.6108
-7.5 | -0.6649 | 0.00762 | -0.0153 | -87.2572
-7 | -0.6168 | 0.00749 | -0.0135 | -82.3498
-6.5 | -0.5683 | 0.00734 | -0.0117 | -77.4251
-6 | -0.5183 | 0.00723 | -0.0103 | -71.6874
-5.5 | -0.4684 | 0.00711 | -0.0088 | -65.879
-5 | -0.4175 | 0.00702 | -0.0076 | -59.4729
-4.5 | -0.3664 | 0.00694 | -0.0063 | -52.7954
-4 | -0.3152 | 0.00688 | -0.0051 | -45.814
-3.5 | -0.2648 | 0.00684 | -0.0038 | -38.7135
-2.5 | -0.1723 | 0.00606 | 0.0005 | -28.4323
-2 | -0.124 | 0.00582 | 0.0023 | -21.3058
-1.5 | -0.074 | 0.00566 | 0.0037 | -13.0742
-1 | -0.0235 | 0.00558 | 0.005 | -4.2115
-0.5 | 0.0278 | 0.00553 | 0.0062 | 5.0271
0 | 0.0785 | 0.00548 | 0.0075 | 14.3248
0.5 | 0.1296 | 0.00548 | 0.0087 | 23.6496
1 | 0.1813 | 0.00554 | 0.0098 | 32.7256
1.5 | 0.2331 | 0.00565 | 0.0108 | 41.2566
2 | 0.285 | 0.00574 | 0.0119 | 49.6516
2.5 | 0.3365 | 0.00582 | 0.013 | 57.8179
3 | 0.3879 | 0.00591 | 0.0141 | 65.6345
3.5 | 0.4393 | 0.006 | 0.0152 | 73.2167
4 | 0.4907 | 0.00606 | 0.0163 | 80.9736
4.5 | 0.542 | 0.00615 | 0.0175 | 88.1301
5 | 0.593 | 0.00621 | 0.0187 | 95.4911
5.5 | 0.6419 | 0.00633 | 0.0203 | 101.406
6 | 0.6916 | 0.00641 | 0.0217 | 107.8939
6.5 | 0.7401 | 0.00656 | 0.0234 | 112.8201
7 | 0.7875 | 0.0067 | 0.0253 | 117.5373
7.5 | 0.837 | 0.00686 | 0.0267 | 122.0117
8 | 0.8908 | 0.00712 | 0.0271 | 125.1124
8.5 | 0.9571 | 0.0074 | 0.0246 | 129.3378
9 | 1.0299 | 0.00782 | 0.0205 | 131.7008
9.5 | 1.0891 | 0.00818 | 0.0195 | 133.1418
10 | 1.1539 | 0.0086 | 0.0172 | 134.1744
10.5 | 1.212 | 0.0091 | 0.0162 | 133.1868
11 | 1.2669 | 0.00954 | 0.016 | 132.7987
11.5 | 1.3161 | 0.01004 | 0.0169 | 131.0857
12 | 1.3739 | 0.01065 | 0.0157 | 129.0047
12.5 | 1.4306 | 0.01129 | 0.0147 | 126.7139
13 | 1.4858 | 0.01193 | 0.0139 | 124.5432
13.5 | 1.5362 | 0.01265 | 0.0139 | 121.4387
14 | 1.5672 | 0.01331 | 0.0178 | 117.7461
14.5 | 1.5828 | 0.01402 | 0.0246 | 112.8959
15 | 1.6054 | 0.01481 | 0.0295 | 108.3997
15.5 | 1.6264 | 0.01585 | 0.0342 | 102.612
16 | 1.6507 | 0.01698 | 0.0379 | 97.2144
16.5 | 1.6702 | 0.01854 | 0.0415 | 90.0863
17 | 1.6929 | 0.0201 | 0.0442 | 84.2239
17.5 | 1.7075 | 0.02234 | 0.0469 | 76.4324
18 | 1.7241 | 0.0247 | 0.0488 | 69.8016
18.5 | 1.7335 | 0.02784 | 0.0504 | 62.2665
19 | 1.7415 | 0.03138 | 0.0513 | 55.4971
19.5 | 1.7449 | 0.03565 | 0.0515 | 48.9453
20 | 1.7391 | 0.04116 | 0.051 | 42.2522

## 91. Re 7M Mach 0.10 (1)
BIGFOIL.COM POLAR EXPORT
NACA22115
NACA22115 |  |  |  | Cl Max: | 1.515 | at alpha= | 15 | deg
JavaFoil+Calcfoil stall+Eppler ext transition |  |  |  | L/D Max: | 120.751 | at alpha= | 8.5 | deg
Re: | 7000000 |  |  | Cd Min: | 0.00833 | at alpha= | -2 | deg
Mach: | 0.1 |  |  | Cl=0 at alpha= | -0.77869 | deg
|  |  |  | @ Cl=0.1, Cd= | 0.0088645
|  |  |  | @ Cl=0.4, Cd= | 0.0093249
|  |  |  | @ Cl=0.6, Cd= | 0.008985
alpha (deg) | Cl | Cd | Cm | Cl/Cd
-19.5 | -1.018 | 0.09992 | 0.014 | -10.188
-19 | -1.047 | 0.08545 | 0.014 | -12.248
-18.5 | -1.077 | 0.07091 | 0.015 | -15.188
-18 | -1.107 | 0.0577 | 0.015 | -19.186
-17.5 | -1.138 | 0.04543 | 0.015 | -25.049
-17 | -1.164 | 0.03683 | 0.015 | -31.597
-16.5 | -1.185 | 0.0305 | 0.015 | -38.851
-16 | -1.202 | 0.02565 | 0.015 | -46.876
-15.5 | -1.214 | 0.02214 | 0.015 | -54.847
-15 | -1.221 | 0.01953 | 0.015 | -62.547
-14.5 | -1.222 | 0.0178 | 0.015 | -68.663
-14 | -1.218 | 0.0164 | 0.014 | -74.253
-13.5 | -1.209 | 0.01534 | 0.014 | -78.795
-13 | -1.195 | 0.01444 | 0.014 | -82.768
-12.5 | -1.177 | 0.01369 | 0.014 | -85.966
-12 | -1.154 | 0.01306 | 0.013 | -88.362
-11.5 | -1.127 | 0.01248 | 0.013 | -90.255
-11 | -1.095 | 0.01197 | 0.013 | -91.458
-10.5 | -1.06 | 0.01151 | 0.012 | -92.072
-10 | -1.022 | 0.0111 | 0.012 | -92.06
-9.5 | -0.981 | 0.01076 | 0.011 | -91.185
-9 | -0.937 | 0.00925 | 0.011 | -101.33
-8.5 | -0.891 | 0.00948 | 0.011 | -93.996
-8 | -0.842 | 0.00923 | 0.01 | -91.218
-7.5 | -0.791 | 0.00955 | 0.01 | -82.896
-7 | -0.738 | 0.00929 | 0.01 | -79.451
-6.5 | -0.684 | 0.00968 | 0.009 | -70.634
-6 | -0.628 | 0.00948 | 0.009 | -66.253
-5.5 | -0.571 | 0.00928 | 0.008 | -61.531
-5 | -0.513 | 0.0097 | 0.008 | -52.882
-4.5 | -0.454 | 0.00957 | 0.008 | -47.443
-4 | -0.394 | 0.00939 | 0.007 | -41.995
-3.5 | -0.334 | 0.00927 | 0.007 | -36.057
-3 | -0.273 | 0.00971 | 0.007 | -28.145
-2.5 | -0.212 | 0.00846 | 0.006 | -25.092
-2 | -0.151 | 0.00833 | 0.006 | -18.106
-1.5 | -0.089 | 0.00834 | 0.005 | -10.696
-1 | -0.027 | 0.00886 | 0.005 | -3.093
-0.5 | 0.034 | 0.00881 | 0.005 | 3.908
0 | 0.096 | 0.00886 | 0.004 | 10.852
0.5 | 0.158 | 0.00893 | 0.004 | 17.682
1 | 0.219 | 0.00875 | 0.003 | 25.072
1.5 | 0.281 | 0.0088 | 0.003 | 31.915
2 | 0.342 | 0.00884 | 0.003 | 38.718
2.5 | 0.403 | 0.00935 | 0.002 | 43.147
3 | 0.464 | 0.00939 | 0.002 | 49.415
3.5 | 0.525 | 0.0094 | 0.002 | 55.809
4 | 0.585 | 0.00895 | 0.001 | 65.387
4.5 | 0.645 | 0.00909 | 0.001 | 71.019
5 | 0.705 | 0.00921 | 0 | 76.562
5.5 | 0.764 | 0.00972 | 0 | 78.638
6 | 0.823 | 0.00926 | 0 | 88.832
6.5 | 0.881 | 0.00995 | -0.001 | 88.547
7 | 0.938 | 0.00952 | -0.001 | 98.577
7.5 | 0.995 | 0.00918 | -0.001 | 108.355
8 | 1.05 | 0.00934 | -0.002 | 112.383
8.5 | 1.104 | 0.00914 | -0.002 | 120.751
9 | 1.157 | 0.01041 | -0.003 | 111.116
9.5 | 1.207 | 0.0108 | -0.003 | 111.795
10 | 1.256 | 0.01125 | -0.003 | 111.617
10.5 | 1.302 | 0.01181 | -0.004 | 110.178
11 | 1.344 | 0.01247 | -0.004 | 107.806
11.5 | 1.383 | 0.01327 | -0.004 | 104.262
12 | 1.418 | 0.01424 | -0.005 | 99.604
12.5 | 1.448 | 0.01547 | -0.005 | 93.573
13 | 1.472 | 0.01704 | -0.005 | 86.4
13.5 | 1.492 | 0.01913 | -0.006 | 77.973
14 | 1.504 | 0.02185 | -0.006 | 68.859
14.5 | 1.512 | 0.0253 | -0.006 | 59.743
15 | 1.515 | 0.02954 | -0.006 | 51.279
15.5 | 1.514 | 0.03469 | -0.006 | 43.631
16 | 1.509 | 0.04063 | -0.007 | 37.147
16.5 | 1.502 | 0.04731 | -0.007 | 31.76
17 | 1.491 | 0.05442 | -0.007 | 27.403
17.5 | 1.478 | 0.06196 | -0.007 | 23.846
18 | 1.461 | 0.07004 | -0.007 | 20.865
18.5 | 1.444 | 0.07829 | -0.007 | 18.438
19 | 1.424 | 0.08692 | -0.008 | 16.379
19.5 | 1.402 | 0.09586 | -0.008 | 14.626
20 | 1.379 | 0.10451 | -0.008 | 13.199

## 92. Re 7M Mach 0.10 (2)
BIGFOIL.COM POLAR EXPORT
NACA22115
NACA22115 |  |  |  | Cl Max: | 1.7349 | at alpha= | 19 | deg
XFOIL ncrit=9 |  |  |  | L/D Max: | 134.048 | at alpha= | 10 | deg
Re: | 7000000 |  |  | Cd Min: | 0.04567 | at alpha= | 20 | deg
Mach: | 0.1 |  |  | Cl=0 at alpha= | -0.7714 | deg
|  |  |  | @ Cl=0.1, Cd= | 0.0054941
|  |  |  | @ Cl=0.4, Cd= | 0.0059454
|  |  |  | @ Cl=0.6, Cd= | 0.0062395
alpha (deg) | Cl | Cd | Cm | Cl/Cd
-20 | -1.668 | 0.03322 | -0.0537 | -50.2107
-19.5 | -1.659 | 0.02957 | -0.0527 | -56.1042
-19 | -1.6455 | 0.02655 | -0.051 | -61.9774
-18.5 | -1.6278 | 0.02408 | -0.049 | -67.5997
-18 | -1.6073 | 0.02199 | -0.0465 | -73.0923
-17.5 | -1.584 | 0.02026 | -0.0438 | -78.1836
-17 | -1.5584 | 0.0188 | -0.0407 | -82.8936
-16.5 | -1.5315 | 0.01753 | -0.0374 | -87.3645
-16 | -1.5033 | 0.01645 | -0.0338 | -91.386
-15.5 | -1.4745 | 0.01554 | -0.0299 | -94.8842
-15 | -1.4504 | 0.01463 | -0.0249 | -99.1388
-14.5 | -1.4281 | 0.01389 | -0.019 | -102.815
-14 | -1.4092 | 0.01331 | -0.0121 | -105.8753
-13.5 | -1.3547 | 0.01267 | -0.0122 | -106.9219
-13 | -1.2982 | 0.01206 | -0.0127 | -107.6451
-12.5 | -1.2395 | 0.01149 | -0.0135 | -107.8764
-12 | -1.1828 | 0.01093 | -0.0139 | -108.2159
-11.5 | -1.1329 | 0.01035 | -0.0127 | -109.4589
-11 | -1.073 | 0.00982 | -0.0137 | -109.2668
-10.5 | -1.01 | 0.00937 | -0.0152 | -107.7908
-10 | -0.9321 | 0.00892 | -0.02 | -104.4955
-9.5 | -0.8529 | 0.00839 | -0.0252 | -101.6567
-9 | -0.8015 | 0.00814 | -0.024 | -98.4644
-8.5 | -0.7582 | 0.00798 | -0.0211 | -95.0125
-8 | -0.7141 | 0.0078 | -0.0183 | -91.5513
-7.5 | -0.6681 | 0.00765 | -0.0159 | -87.3333
-7 | -0.6197 | 0.00752 | -0.014 | -82.4069
-6.5 | -0.571 | 0.00736 | -0.0122 | -77.5815
-6 | -0.5208 | 0.00725 | -0.0107 | -71.8345
-5.5 | -0.4706 | 0.00713 | -0.0092 | -66.0028
-5 | -0.4194 | 0.00704 | -0.0079 | -59.5739
-4.5 | -0.368 | 0.00696 | -0.0066 | -52.8736
-4 | -0.3166 | 0.00689 | -0.0053 | -45.9507
-3.5 | -0.2659 | 0.00685 | -0.0039 | -38.8175
-2.5 | -0.173 | 0.00607 | 0.0004 | -28.5008
-2 | -0.1246 | 0.00583 | 0.0022 | -21.3722
-1.5 | -0.0744 | 0.00567 | 0.0037 | -13.1217
-1 | -0.0235 | 0.00559 | 0.005 | -4.2039
-0.5 | 0.0279 | 0.00554 | 0.0062 | 5.0361
0 | 0.0791 | 0.00549 | 0.0075 | 14.408
0.5 | 0.1301 | 0.0055 | 0.0088 | 23.6545
1 | 0.1823 | 0.00555 | 0.0099 | 32.8468
1.5 | 0.2343 | 0.00567 | 0.011 | 41.3228
2 | 0.2865 | 0.00575 | 0.012 | 49.8261
2.5 | 0.3382 | 0.00583 | 0.0132 | 58.0103
3 | 0.39 | 0.00593 | 0.0143 | 65.7673
3.5 | 0.4418 | 0.00601 | 0.0155 | 73.5108
4 | 0.4933 | 0.00609 | 0.0167 | 81.0016
4.5 | 0.545 | 0.00616 | 0.0178 | 88.474
5 | 0.5961 | 0.00623 | 0.0191 | 95.6822
5.5 | 0.6454 | 0.00635 | 0.0208 | 101.6378
6 | 0.6954 | 0.00643 | 0.0223 | 108.1493
6.5 | 0.7439 | 0.00659 | 0.0241 | 112.8832
7 | 0.7918 | 0.00672 | 0.026 | 117.8274
7.5 | 0.8412 | 0.0069 | 0.0275 | 121.913
8 | 0.8962 | 0.00716 | 0.0278 | 125.1676
8.5 | 0.9637 | 0.00746 | 0.0252 | 129.1823
9 | 1.0375 | 0.00787 | 0.0212 | 131.8297
10 | 1.1622 | 0.00867 | 0.0181 | 134.0484
10.5 | 1.2206 | 0.00918 | 0.0172 | 132.963
11 | 1.2752 | 0.00967 | 0.0173 | 131.8718
11.5 | 1.3262 | 0.01016 | 0.018 | 130.5315
12 | 1.3846 | 0.01079 | 0.0169 | 128.3225
12.5 | 1.4413 | 0.01149 | 0.0161 | 125.4395
13 | 1.4954 | 0.01215 | 0.0158 | 123.0782
13.5 | 1.5457 | 0.0129 | 0.016 | 119.8217
14 | 1.5687 | 0.01353 | 0.0217 | 115.9424
14.5 | 1.5856 | 0.01436 | 0.0281 | 110.4178
15 | 1.6092 | 0.0152 | 0.033 | 105.8684
15.5 | 1.6303 | 0.01636 | 0.0376 | 99.6516
16 | 1.6538 | 0.01764 | 0.0413 | 93.7528
16.5 | 1.6738 | 0.01931 | 0.0447 | 86.6805
17 | 1.6932 | 0.02121 | 0.0475 | 79.8303
17.5 | 1.7085 | 0.02361 | 0.0499 | 72.3634
18 | 1.7205 | 0.0265 | 0.0518 | 64.9245
18.5 | 1.728 | 0.03007 | 0.053 | 57.4659
19 | 1.7349 | 0.03398 | 0.0535 | 51.0565
19.5 | 1.7311 | 0.03922 | 0.0533 | 44.1382
20 | 1.72 | 0.04567 | 0.052 | 37.6615

## 93. Re 7M Mach 0.25 (1)
BIGFOIL.COM POLAR EXPORT
NACA22115
NACA22115 |  |  |  | Cl Max: | 1.453 | at alpha= | 13.5 | deg
JavaFoil+Calcfoil stall+Eppler ext transition |  |  |  | L/D Max: | 111.822 | at alpha= | 7.5 | deg
Re: | 7000000 |  |  | Cd Min: | 0.00847 | at alpha= | 0 | deg
Mach: | 0.25 |  |  | Cl=0 at alpha= | -0.77778 | deg
|  |  |  | @ Cl=0.1, Cd= | 0.0084711
|  |  |  | @ Cl=0.4, Cd= | 0.0090889
|  |  |  | @ Cl=0.6, Cd= | 0.0091989
alpha (deg) | Cl | Cd | Cm | Cl/Cd
-18 | -0.738 | 0.1369 | 0.01 | -5.392
-17.5 | -0.779 | 0.12793 | 0.01 | -6.087
-17 | -0.817 | 0.11816 | 0.01 | -6.918
-16.5 | -0.867 | 0.0973 | 0.012 | -8.914
-16 | -0.925 | 0.07195 | 0.013 | -12.853
-15.5 | -0.988 | 0.04779 | 0.014 | -20.669
-15 | -1.043 | 0.03231 | 0.014 | -32.298
-14.5 | -1.082 | 0.02481 | 0.015 | -43.626
-14 | -1.11 | 0.02044 | 0.014 | -54.304
-13.5 | -1.126 | 0.01801 | 0.014 | -62.504
-13 | -1.132 | 0.01642 | 0.014 | -68.949
-12.5 | -1.131 | 0.01522 | 0.014 | -74.34
-12 | -1.123 | 0.01428 | 0.013 | -78.605
-11.5 | -1.106 | 0.01353 | 0.013 | -81.731
-11 | -1.084 | 0.01284 | 0.013 | -84.4
-10.5 | -1.057 | 0.01226 | 0.012 | -86.157
-10 | -1.024 | 0.01174 | 0.012 | -87.292
-9.5 | -0.988 | 0.0113 | 0.012 | -87.467
-9 | -0.948 | 0.01091 | 0.011 | -86.885
-8.5 | -0.904 | 0.01056 | 0.011 | -85.623
-8 | -0.857 | 0.00961 | 0.011 | -89.173
-7.5 | -0.807 | 0.00933 | 0.01 | -86.508
-7 | -0.754 | 0.00962 | 0.01 | -78.415
-6.5 | -0.699 | 0.00936 | 0.01 | -74.704
-6 | -0.643 | 0.00975 | 0.009 | -65.946
-5.5 | -0.585 | 0.00955 | 0.009 | -61.248
-5 | -0.526 | 0.00933 | 0.008 | -56.387
-4.5 | -0.466 | 0.00981 | 0.008 | -47.488
-4 | -0.405 | 0.00961 | 0.008 | -42.104
-3.5 | -0.343 | 0.00949 | 0.007 | -36.157
-3 | -0.281 | 0.00934 | 0.007 | -30.062
-2.5 | -0.218 | 0.00858 | 0.006 | -25.419
-2 | -0.155 | 0.00856 | 0.006 | -18.113
-1.5 | -0.092 | 0.00855 | 0.006 | -10.715
-1 | -0.028 | 0.00848 | 0.005 | -3.32
-0.5 | 0.035 | 0.0085 | 0.005 | 4.159
0 | 0.099 | 0.00847 | 0.004 | 11.659
0.5 | 0.162 | 0.00854 | 0.004 | 18.986
1 | 0.225 | 0.00894 | 0.004 | 25.209
1.5 | 0.288 | 0.00896 | 0.003 | 32.187
2 | 0.351 | 0.00905 | 0.003 | 38.847
2.5 | 0.414 | 0.0091 | 0.002 | 45.504
3 | 0.477 | 0.00866 | 0.002 | 55.038
3.5 | 0.539 | 0.00913 | 0.002 | 59.002
4 | 0.601 | 0.0092 | 0.001 | 65.301
4.5 | 0.662 | 0.00936 | 0.001 | 70.773
5 | 0.723 | 0.00897 | 0 | 80.59
5.5 | 0.784 | 0.00913 | 0 | 85.801
6 | 0.844 | 0.0091 | 0 | 92.736
6.5 | 0.903 | 0.00978 | -0.001 | 92.245
7 | 0.961 | 0.00939 | -0.001 | 102.326
7.5 | 1.018 | 0.0091 | -0.001 | 111.822
8 | 1.074 | 0.01028 | -0.002 | 104.418
8.5 | 1.128 | 0.01059 | -0.002 | 106.494
9 | 1.18 | 0.01098 | -0.003 | 107.468
9.5 | 1.229 | 0.01147 | -0.003 | 107.192
10 | 1.276 | 0.01205 | -0.003 | 105.851
10.5 | 1.319 | 0.01278 | -0.004 | 103.16
11 | 1.357 | 0.01368 | -0.004 | 99.172
11.5 | 1.39 | 0.01481 | -0.004 | 93.871
12 | 1.417 | 0.01629 | -0.005 | 86.981
12.5 | 1.436 | 0.01829 | -0.005 | 78.492
13 | 1.448 | 0.02102 | -0.005 | 68.906
13.5 | 1.453 | 0.02475 | -0.006 | 58.699
14 | 1.45 | 0.02951 | -0.006 | 49.146
14.5 | 1.441 | 0.03552 | -0.006 | 40.565
15 | 1.426 | 0.04259 | -0.006 | 33.491
15.5 | 1.408 | 0.05048 | -0.006 | 27.892
16 | 1.385 | 0.05926 | -0.006 | 23.38
16.5 | 1.36 | 0.06826 | -0.007 | 19.923
17 | 1.327 | 0.07804 | -0.007 | 17.004
17.5 | 1.29 | 0.0881 | -0.007 | 14.642
18 | 1.249 | 0.09841 | -0.007 | 12.693
18.5 | 1.205 | 0.1088 | -0.007 | 11.072

## 94. Re 7M Mach 0.25 (2)
BIGFOIL.COM POLAR EXPORT
NACA22115
NACA22115 |  |  |  | Cl Max: | 1.6871 | at alpha= | 17 | deg
XFOIL ncrit=9 |  |  |  | L/D Max: | 131.767 | at alpha= | 9.5 | deg
Re: | 7000000 |  |  | Cd Min: | 0.07831 | at alpha= | 20 | deg
Mach: | 0.25 |  |  | Cl=0 at alpha= | -0.77735 | deg
|  |  |  | @ Cl=0.1, Cd= | 0.0055665
|  |  |  | @ Cl=0.4, Cd= | 0.0060478
|  |  |  | @ Cl=0.6, Cd= | 0.0063422
alpha (deg) | Cl | Cd | Cm | Cl/Cd
-20 | -1.5211 | 0.06168 | -0.0581 | -24.6612
-19.5 | -1.5523 | 0.05187 | -0.0617 | -29.9267
-19 | -1.5683 | 0.04418 | -0.0636 | -35.498
-18.5 | -1.5736 | 0.038 | -0.0642 | -41.4105
-18 | -1.5698 | 0.03307 | -0.0636 | -47.469
-17.5 | -1.5623 | 0.02886 | -0.0621 | -54.1337
-17 | -1.5448 | 0.02575 | -0.0599 | -59.9922
-16.5 | -1.5293 | 0.02284 | -0.0568 | -66.9571
-16 | -1.5079 | 0.02061 | -0.0532 | -73.1635
-15.5 | -1.4822 | 0.01885 | -0.0492 | -78.6313
-15 | -1.4552 | 0.01737 | -0.0447 | -83.7766
-14.5 | -1.4271 | 0.01619 | -0.0397 | -88.147
-14 | -1.4032 | 0.01511 | -0.0336 | -92.8657
-13.5 | -1.384 | 0.01417 | -0.0263 | -97.6711
-13 | -1.3406 | 0.01329 | -0.0231 | -100.8728
-12.5 | -1.2824 | 0.01249 | -0.0226 | -102.6741
-12 | -1.2224 | 0.0118 | -0.0223 | -103.5932
-11.5 | -1.1706 | 0.01119 | -0.0203 | -104.6113
-11 | -1.1124 | 0.01054 | -0.0196 | -105.5408
-10.5 | -1.0463 | 0.0099 | -0.0206 | -105.6869
-10 | -0.9707 | 0.00934 | -0.0237 | -103.9293
-9.5 | -0.8795 | 0.00879 | -0.0301 | -100.0569
-9 | -0.8183 | 0.00839 | -0.0302 | -97.5328
-8.5 | -0.7764 | 0.00819 | -0.0261 | -94.7985
-8 | -0.7316 | 0.00803 | -0.0226 | -91.1083
-7.5 | -0.6849 | 0.00784 | -0.0196 | -87.3597
-7 | -0.6361 | 0.00766 | -0.0171 | -83.0418
-6.5 | -0.5855 | 0.00753 | -0.0149 | -77.7556
-6 | -0.5346 | 0.00737 | -0.0129 | -72.5373
-5.5 | -0.4826 | 0.00725 | -0.0112 | -66.5655
-5 | -0.43 | 0.00714 | -0.0095 | -60.2241
-4.5 | -0.3774 | 0.00704 | -0.008 | -53.608
-4 | -0.3245 | 0.00697 | -0.0065 | -46.5567
-3.5 | -0.272 | 0.00693 | -0.0049 | -39.2496
-3 | -0.2197 | 0.00683 | -0.0033 | -32.1669
-2.5 | -0.1762 | 0.00619 | -0.0002 | -28.4653
-2 | -0.127 | 0.0059 | 0.0019 | -21.5254
-1.5 | -0.0763 | 0.00573 | 0.0037 | -13.3159
-1 | -0.0232 | 0.00564 | 0.005 | -4.1135
-0.5 | 0.0289 | 0.0056 | 0.0066 | 5.1607
0 | 0.0818 | 0.00557 | 0.0079 | 14.6858
0.5 | 0.1339 | 0.00556 | 0.0094 | 24.0827
1 | 0.1873 | 0.00565 | 0.0107 | 33.1504
1.5 | 0.2413 | 0.00574 | 0.0119 | 42.0383
2 | 0.2942 | 0.00586 | 0.0133 | 50.2048
2.5 | 0.3474 | 0.00595 | 0.0146 | 58.3866
3 | 0.4012 | 0.00605 | 0.0158 | 66.314
3.5 | 0.4551 | 0.00611 | 0.0171 | 74.4845
4 | 0.5078 | 0.00621 | 0.0186 | 81.7713
4.5 | 0.5613 | 0.00626 | 0.0199 | 89.6645
5 | 0.6131 | 0.00637 | 0.0217 | 96.248
5.5 | 0.6647 | 0.00646 | 0.0235 | 102.8947
6 | 0.7156 | 0.00658 | 0.0255 | 108.7538
6.5 | 0.765 | 0.00676 | 0.0278 | 113.1657
7 | 0.8144 | 0.00688 | 0.0302 | 118.3721
7.5 | 0.864 | 0.00712 | 0.0324 | 121.3483
8 | 0.9263 | 0.00736 | 0.032 | 125.856
8.5 | 1.001 | 0.0078 | 0.0288 | 128.3333
9 | 1.0792 | 0.00821 | 0.025 | 131.4495
9.5 | 1.1411 | 0.00866 | 0.0246 | 131.7667
10 | 1.2075 | 0.0092 | 0.0233 | 131.25
10.5 | 1.2677 | 0.0097 | 0.0234 | 130.6907
11 | 1.3185 | 0.01032 | 0.0253 | 127.7616
11.5 | 1.3796 | 0.01101 | 0.025 | 125.3043
12 | 1.4379 | 0.01174 | 0.0252 | 122.4787
12.5 | 1.4943 | 0.01251 | 0.0257 | 119.4484
13 | 1.5487 | 0.01336 | 0.0264 | 115.9207
13.5 | 1.5647 | 0.01419 | 0.0341 | 110.2678
14 | 1.5837 | 0.01531 | 0.0406 | 103.4422
14.5 | 1.6065 | 0.01653 | 0.046 | 97.1869
15 | 1.6278 | 0.01811 | 0.0507 | 89.884
15.5 | 1.6463 | 0.02017 | 0.0548 | 81.6212
16 | 1.666 | 0.02247 | 0.058 | 74.1433
16.5 | 1.6763 | 0.02574 | 0.0606 | 65.1243
17 | 1.6871 | 0.02937 | 0.0622 | 57.443
17.5 | 1.6858 | 0.03435 | 0.0629 | 49.0771
18 | 1.6853 | 0.03972 | 0.0627 | 42.4295
18.5 | 1.6706 | 0.04685 | 0.0612 | 35.6585
19 | 1.6411 | 0.05595 | 0.0582 | 29.3315
20 | 1.5575 | 0.07831 | 0.0487 | 19.8889

## 95. Re 7M Mach 0.50 (1)
BIGFOIL.COM POLAR EXPORT
NACA22115
NACA22115 |  |  |  | Cl Max: | 1.243 | at alpha= | 9.5 | deg
JavaFoil+Calcfoil stall+Eppler ext transition |  |  |  | L/D Max: | 94.758 | at alpha= | 5 | deg
Re: | 7000000 |  |  | Cd Min: | 0.00819 | at alpha= | -1.5 | deg
Mach: | 0.5 |  |  | Cl=0 at alpha= | -0.77857 | deg
|  |  |  | @ Cl=0.1, Cd= | 0.008332
|  |  |  | @ Cl=0.4, Cd= | 0.0088681
|  |  |  | @ Cl=0.6, Cd= | 0.0087326
alpha (deg) | Cl | Cd | Cm | Cl/Cd
-20 | -1.048 | 0.15235 | 0.013 | -6.882
-19.5 | -1.101 | 0.08289 | 0.017 | -13.284
-19 | -0.995 | 0.14158 | 0.012 | -7.028
-18.5 | -1.058 | 0.06875 | 0.017 | -15.384
-18 | -0.941 | 0.1319 | 0.011 | -7.131
-17.5 | -1.007 | 0.05988 | 0.017 | -16.812
-17 | -0.886 | 0.12522 | 0.011 | -7.076
-16.5 | -0.949 | 0.05539 | 0.016 | -17.131
-16 | -0.833 | 0.11466 | 0.01 | -7.263
-15.5 | -0.877 | 0.05869 | 0.015 | -14.947
-15 | -0.897 | 0.03297 | 0.016 | -27.199
-14.5 | -0.762 | 0.09093 | 0.011 | -8.385
-14 | -0.844 | 0.02776 | 0.016 | -30.421
-13.5 | -0.699 | 0.08904 | 0.009 | -7.856
-13 | -0.787 | 0.02456 | 0.015 | -32.039
-12.5 | -0.645 | 0.08156 | 0.008 | -7.908
-12 | -0.729 | 0.02142 | 0.015 | -34.044
-11.5 | -0.591 | 0.07419 | 0.008 | -7.963
-11 | -0.675 | 0.01799 | 0.014 | -37.53
-10.5 | -0.537 | 0.06592 | 0.008 | -8.152
-10 | -0.51 | 0.06388 | 0.007 | -7.978
-9.5 | -0.483 | 0.06073 | 0.007 | -7.947
-9 | -0.504 | 0.05759 | 0.007 | -8.754
-8.5 | -0.839 | 0.01338 | 0.012 | -62.672
-8 | -0.855 | 0.01236 | 0.012 | -69.193
-7.5 | -0.837 | 0.01161 | 0.011 | -72.12
-7 | -0.801 | 0.01107 | 0.011 | -72.364
-6.5 | -0.754 | 0.01058 | 0.011 | -71.305
-6 | -0.701 | 0.00898 | 0.01 | -78.004
-5.5 | -0.642 | 0.00919 | 0.01 | -69.911
-5 | -0.581 | 0.00893 | 0.009 | -65.043
-4.5 | -0.516 | 0.0092 | 0.009 | -56.066
-4 | -0.45 | 0.00902 | 0.008 | -49.832
-3.5 | -0.382 | 0.00938 | 0.008 | -40.683
-3 | -0.313 | 0.0092 | 0.008 | -33.987
-2.5 | -0.243 | 0.00833 | 0.007 | -29.204
-2 | -0.173 | 0.00822 | 0.007 | -21.034
-1.5 | -0.102 | 0.00819 | 0.006 | -12.493
-1 | -0.031 | 0.00872 | 0.006 | -3.604
-0.5 | 0.039 | 0.00871 | 0.005 | 4.535
0 | 0.11 | 0.00827 | 0.005 | 13.333
0.5 | 0.181 | 0.00873 | 0.004 | 20.73
1 | 0.251 | 0.00874 | 0.004 | 28.766
1.5 | 0.322 | 0.00891 | 0.004 | 36.084
2 | 0.392 | 0.00886 | 0.003 | 44.193
2.5 | 0.461 | 0.00893 | 0.003 | 51.618
3 | 0.53 | 0.00904 | 0.002 | 58.623
3.5 | 0.599 | 0.00873 | 0.002 | 68.568
4 | 0.667 | 0.00891 | 0.001 | 74.875
4.5 | 0.734 | 0.00868 | 0.001 | 84.557
5 | 0.8 | 0.00844 | 0 | 94.758
5.5 | 0.865 | 0.01005 | 0 | 86.084
6 | 0.928 | 0.01038 | 0 | 89.425
6.5 | 0.989 | 0.01111 | -0.001 | 89.059
7 | 1.048 | 0.01176 | -0.001 | 89.054
7.5 | 1.102 | 0.01244 | -0.002 | 88.591
8 | 1.152 | 0.01312 | -0.002 | 87.785
8.5 | 1.195 | 0.01415 | -0.002 | 84.429
9 | 1.227 | 0.01563 | -0.003 | 78.514
9.5 | 1.243 | 0.01795 | -0.003 | 69.242
10 | 1.234 | 0.02233 | -0.004 | 55.237
10.5 | 1.184 | 0.03117 | -0.004 | 37.999
11 | 1.066 | 0.04895 | -0.004 | 21.768
11.5 | 0.715 | 0.07239 | -0.004 | 9.879
12 | 0.739 | 0.07838 | -0.004 | 9.422
12.5 | 0.758 | 0.08911 | -0.004 | 8.51
13 | 0.784 | 0.09421 | -0.004 | 8.322
13.5 | 0.808 | 0.09971 | -0.004 | 8.099
14 | 0.832 | 0.10309 | -0.004 | 8.069
14.5 | 0.863 | 0.1125 | -0.005 | 7.671

## 96. Re 7M Mach 0.50 (2)
BIGFOIL.COM POLAR EXPORT
NACA22115
NACA22115 |  |  |  | Cl Max: | 1.6316 | at alpha= | 13 | deg
XFOIL ncrit=9 |  |  |  | L/D Max: | 124.085 | at alpha= | 8.5 | deg
Re: | 7000000 |  |  | Cd Min: | 0.14868 | at alpha= | 18 | deg
Mach: | 0.5 |  |  | Cl=0 at alpha= | -0.79549 | deg
|  |  |  | @ Cl=0.1, Cd= | 0.0058939
|  |  |  | @ Cl=0.4, Cd= | 0.0063827
|  |  |  | @ Cl=0.6, Cd= | 0.0067417
alpha (deg) | Cl | Cd | Cm | Cl/Cd
-15 | -0.7621 | 0.11514 | -0.0291 | -6.6189
-14.5 | -0.7834 | 0.10313 | -0.0351 | -7.5962
-14 | -0.8061 | 0.09125 | -0.0415 | -8.834
-13.5 | -0.8273 | 0.07982 | -0.0477 | -10.3646
-13 | -0.8526 | 0.06844 | -0.0542 | -12.4576
-12.5 | -0.8796 | 0.05757 | -0.0602 | -15.2788
-12 | -0.9129 | 0.04702 | -0.0653 | -19.4151
-11.5 | -0.9463 | 0.03781 | -0.0678 | -25.0278
-11 | -0.9848 | 0.02971 | -0.0667 | -33.1471
-10 | -1.0163 | 0.01636 | -0.0606 | -62.121
-9.5 | -0.9987 | 0.01295 | -0.0537 | -77.1197
-9 | -0.8995 | 0.01059 | -0.0581 | -84.9386
-8.5 | -0.8027 | 0.00954 | -0.0609 | -84.1405
-8 | -0.7719 | 0.0091 | -0.0514 | -84.8242
-7.5 | -0.7322 | 0.00876 | -0.0435 | -83.5845
-7 | -0.6896 | 0.00848 | -0.0363 | -81.3208
-6.5 | -0.6406 | 0.00823 | -0.0306 | -77.8372
-6 | -0.5864 | 0.008 | -0.0261 | -73.3
-5.5 | -0.5298 | 0.00779 | -0.0222 | -68.0103
-5 | -0.4722 | 0.00761 | -0.0188 | -62.0499
-4.5 | -0.4138 | 0.00746 | -0.0157 | -55.4692
-4 | -0.3549 | 0.00735 | -0.0128 | -48.2857
-3 | -0.2374 | 0.00721 | -0.0076 | -32.9265
-2.5 | -0.1791 | 0.00706 | -0.0051 | -25.3683
-2 | -0.137 | 0.00623 | 0.0002 | -21.9904
-1.5 | -0.0821 | 0.00603 | 0.0032 | -13.6153
-1 | -0.0236 | 0.00593 | 0.0055 | -3.9798
-0.5 | 0.0341 | 0.00587 | 0.0079 | 5.8092
0 | 0.0925 | 0.00589 | 0.0102 | 15.7046
0.5 | 0.1501 | 0.00592 | 0.0126 | 25.3547
1 | 0.2094 | 0.00606 | 0.0147 | 34.5545
1.5 | 0.2693 | 0.00616 | 0.0168 | 43.7175
2 | 0.329 | 0.00628 | 0.019 | 52.3885
2.5 | 0.3894 | 0.00636 | 0.0212 | 61.2264
3 | 0.45 | 0.00649 | 0.0234 | 69.3374
3.5 | 0.5106 | 0.00655 | 0.0259 | 77.9542
4 | 0.5696 | 0.00668 | 0.0287 | 85.2695
4.5 | 0.6287 | 0.0068 | 0.0317 | 92.4559
5 | 0.6867 | 0.00693 | 0.0351 | 99.0909
5.5 | 0.7415 | 0.00712 | 0.0393 | 104.1433
6 | 0.7963 | 0.00727 | 0.0437 | 109.5323
6.5 | 0.8393 | 0.00745 | 0.0506 | 112.6577
7 | 0.8863 | 0.00766 | 0.0569 | 115.705
7.5 | 0.9727 | 0.00816 | 0.0557 | 119.2034
8 | 1.0814 | 0.00876 | 0.0508 | 123.4475
8.5 | 1.1726 | 0.00945 | 0.0496 | 124.0847
9 | 1.2499 | 0.01018 | 0.0513 | 122.78
9.5 | 1.3214 | 0.01097 | 0.0543 | 120.4558
10 | 1.3869 | 0.01193 | 0.0583 | 116.2531
10.5 | 1.4607 | 0.01313 | 0.0609 | 111.249
11 | 1.5307 | 0.01461 | 0.0639 | 104.7707
11.5 | 1.576 | 0.01639 | 0.0699 | 96.1562
12 | 1.6018 | 0.01849 | 0.0778 | 86.6306
12.5 | 1.6227 | 0.02147 | 0.0845 | 75.5799
13 | 1.6316 | 0.02572 | 0.0895 | 63.437
13.5 | 1.6254 | 0.03164 | 0.0922 | 51.3717
14 | 1.6002 | 0.0395 | 0.0921 | 40.5114
14.5 | 1.5586 | 0.049 | 0.0893 | 31.8082
15 | 1.5063 | 0.05974 | 0.0846 | 25.2143
15.5 | 1.4446 | 0.07166 | 0.0781 | 20.1591
16 | 1.3706 | 0.08515 | 0.0695 | 16.0963
16.5 | 1.2769 | 0.10132 | 0.0579 | 12.6026
17 | 1.1818 | 0.11894 | 0.0448 | 9.9361
17.5 | 1.1144 | 0.13491 | 0.033 | 8.2603
18 | 1.0739 | 0.14868 | 0.0232 | 7.2229

## 97. Re 8M Mach 0.00 (1)
BIGFOIL.COM POLAR EXPORT
NACA22115
NACA22115 |  |  |  | Cl Max: | 1.53 | at alpha= | 15.5 | deg
JavaFoil+Calcfoil stall+Eppler ext transition |  |  |  | L/D Max: | 122.928 | at alpha= | 8.5 | deg
Re: | 8000000 |  |  | Cd Min: | 0.00827 | at alpha= | -2 | deg
Mach: | 0 |  |  | Cl=0 at alpha= | -0.77869 | deg
|  |  |  | @ Cl=0.1, Cd= | 0.0087798
|  |  |  | @ Cl=0.4, Cd= | 0.0092315
|  |  |  | @ Cl=0.6, Cd= | 0.009297
alpha (deg) | Cl | Cd | Cm | Cl/Cd
-20 | -1.06 | 0.09203 | 0.015 | -11.519
-19.5 | -1.085 | 0.08 | 0.015 | -13.559
-19 | -1.113 | 0.06654 | 0.015 | -16.721
-18.5 | -1.14 | 0.05489 | 0.015 | -20.762
-18 | -1.164 | 0.04548 | 0.015 | -25.589
-17.5 | -1.187 | 0.03739 | 0.015 | -31.74
-17 | -1.208 | 0.03072 | 0.015 | -39.321
-16.5 | -1.223 | 0.02618 | 0.015 | -46.703
-16 | -1.234 | 0.02271 | 0.015 | -54.352
-15.5 | -1.241 | 0.02009 | 0.015 | -61.769
-15 | -1.243 | 0.01814 | 0.015 | -68.501
-14.5 | -1.24 | 0.0167 | 0.015 | -74.245
-14 | -1.232 | 0.01559 | 0.014 | -79.027
-13.5 | -1.22 | 0.01467 | 0.014 | -83.145
-13 | -1.203 | 0.01387 | 0.014 | -86.727
-12.5 | -1.183 | 0.01321 | 0.013 | -89.565
-12 | -1.158 | 0.01262 | 0.013 | -91.786
-11.5 | -1.129 | 0.01211 | 0.013 | -93.22
-11 | -1.096 | 0.01163 | 0.012 | -94.244
-10.5 | -1.06 | 0.0112 | 0.012 | -94.603
-10 | -1.021 | 0.01085 | 0.012 | -94.084
-9.5 | -0.979 | 0.0105 | 0.011 | -93.265
-9 | -0.935 | 0.00902 | 0.011 | -103.713
-8.5 | -0.888 | 0.00926 | 0.011 | -95.974
-8 | -0.839 | 0.00957 | 0.01 | -87.674
-7.5 | -0.789 | 0.00934 | 0.01 | -84.429
-7 | -0.736 | 0.00969 | 0.01 | -75.913
-6.5 | -0.681 | 0.00951 | 0.009 | -71.589
-6 | -0.625 | 0.00927 | 0.009 | -67.501
-5.5 | -0.569 | 0.0097 | 0.008 | -58.605
-5 | -0.511 | 0.00952 | 0.008 | -53.663
-4.5 | -0.452 | 0.0094 | 0.008 | -48.103
-4 | -0.393 | 0.00923 | 0.007 | -42.525
-3.5 | -0.333 | 0.00979 | 0.007 | -33.97
-3 | -0.272 | 0.00952 | 0.007 | -28.574
-2.5 | -0.211 | 0.00839 | 0.006 | -25.19
-2 | -0.15 | 0.00827 | 0.006 | -18.156
-1.5 | -0.089 | 0.00878 | 0.005 | -10.11
-1 | -0.027 | 0.00873 | 0.005 | -3.123
-0.5 | 0.034 | 0.00876 | 0.005 | 3.912
0 | 0.096 | 0.00877 | 0.004 | 10.916
0.5 | 0.157 | 0.00892 | 0.004 | 17.607
1 | 0.218 | 0.00925 | 0.003 | 23.594
1.5 | 0.279 | 0.00869 | 0.003 | 32.168
2 | 0.34 | 0.00872 | 0.003 | 39.051
2.5 | 0.401 | 0.00924 | 0.002 | 43.456
3 | 0.462 | 0.00928 | 0.002 | 49.768
3.5 | 0.522 | 0.00929 | 0.002 | 56.198
4 | 0.582 | 0.00945 | 0.001 | 61.65
4.5 | 0.642 | 0.00894 | 0.001 | 71.824
5 | 0.702 | 0.00905 | 0 | 77.574
5.5 | 0.761 | 0.00956 | 0 | 79.574
6 | 0.819 | 0.00956 | 0 | 85.663
6.5 | 0.877 | 0.0098 | -0.001 | 89.457
7 | 0.934 | 0.00938 | -0.001 | 99.609
7.5 | 0.99 | 0.00951 | -0.001 | 104.159
8 | 1.046 | 0.00917 | -0.002 | 113.996
8.5 | 1.1 | 0.00895 | -0.002 | 122.928
9 | 1.153 | 0.01019 | -0.003 | 113.089
9.5 | 1.203 | 0.01056 | -0.003 | 114.001
10 | 1.252 | 0.01097 | -0.003 | 114.104
10.5 | 1.298 | 0.01151 | -0.004 | 112.848
11 | 1.342 | 0.01212 | -0.004 | 110.73
11.5 | 1.382 | 0.01284 | -0.004 | 107.588
12 | 1.418 | 0.01373 | -0.005 | 103.279
12.5 | 1.449 | 0.01482 | -0.005 | 97.749
13 | 1.476 | 0.01623 | -0.005 | 90.905
13.5 | 1.497 | 0.01804 | -0.006 | 82.982
14 | 1.513 | 0.02037 | -0.006 | 74.254
14.5 | 1.523 | 0.02334 | -0.006 | 65.25
15 | 1.529 | 0.0271 | -0.006 | 56.418
15.5 | 1.53 | 0.03166 | -0.006 | 48.337
16 | 1.529 | 0.03694 | -0.007 | 41.391
16.5 | 1.525 | 0.04292 | -0.007 | 35.525
17 | 1.516 | 0.04951 | -0.007 | 30.627
17.5 | 1.505 | 0.05656 | -0.007 | 26.615
18 | 1.492 | 0.06416 | -0.007 | 23.254
18.5 | 1.477 | 0.07202 | -0.007 | 20.51
19 | 1.46 | 0.08028 | -0.008 | 18.19
19.5 | 1.442 | 0.0886 | -0.008 | 16.276
20 | 1.423 | 0.09688 | -0.008 | 14.685

## 98. Re 8M Mach 0.00 (2)
BIGFOIL.COM POLAR EXPORT
NACA22115
NACA22115 |  |  |  | Cl Max: | 1.7574 | at alpha= | 20 | deg
XFOIL ncrit=9 |  |  |  | L/D Max: | 137.208 | at alpha= | 10 | deg
Re: | 8000000 |  |  | Cd Min: | 0.03927 | at alpha= | 20 | deg
Mach: | 0 |  |  | Cl=0 at alpha= | -0.77423 | deg
|  |  |  | @ Cl=0.1, Cd= | 0.00546
|  |  |  | @ Cl=0.4, Cd= | 0.0058639
|  |  |  | @ Cl=0.6, Cd= | 0.0061468
alpha (deg) | Cl | Cd | Cm | Cl/Cd
-20 | -1.6967 | 0.02878 | -0.0502 | -58.9541
-19.5 | -1.6842 | 0.02583 | -0.0485 | -65.2033
-19 | -1.6676 | 0.02343 | -0.0464 | -71.1737
-18.5 | -1.6469 | 0.02148 | -0.044 | -76.6713
-18 | -1.6241 | 0.01982 | -0.0413 | -81.9425
-17.5 | -1.5989 | 0.01842 | -0.0384 | -86.8024
-17 | -1.5714 | 0.01725 | -0.0353 | -91.0957
-16.5 | -1.5431 | 0.01622 | -0.032 | -95.1356
-16 | -1.5141 | 0.01534 | -0.0284 | -98.7027
-15.5 | -1.4848 | 0.01462 | -0.0244 | -101.5595
-15 | -1.4609 | 0.0139 | -0.0191 | -105.1007
-14.5 | -1.4437 | 0.01331 | -0.0121 | -108.4673
-14 | -1.3982 | 0.01264 | -0.0109 | -110.6171
-13.5 | -1.3438 | 0.01204 | -0.0112 | -111.6113
-13 | -1.2866 | 0.01146 | -0.0121 | -112.2688
-12.5 | -1.2284 | 0.01093 | -0.013 | -112.3879
-12 | -1.179 | 0.01047 | -0.012 | -112.6074
-11.5 | -1.1245 | 0.00992 | -0.012 | -113.3569
-11 | -1.0604 | 0.00941 | -0.0141 | -112.6886
-10.5 | -0.9946 | 0.00897 | -0.0165 | -110.8807
-10 | -0.91 | 0.00852 | -0.023 | -106.8075
-9.5 | -0.8479 | 0.00815 | -0.0245 | -104.0368
-9 | -0.8054 | 0.00796 | -0.0215 | -101.1809
-8.5 | -0.7622 | 0.00782 | -0.0187 | -97.468
-8 | -0.7165 | 0.00766 | -0.0164 | -93.5379
-7.5 | -0.6696 | 0.00749 | -0.0144 | -89.3992
-7 | -0.621 | 0.00737 | -0.0127 | -84.2605
-6.5 | -0.5718 | 0.00723 | -0.011 | -79.0871
-6 | -0.5217 | 0.00711 | -0.0096 | -73.3755
-5.5 | -0.4713 | 0.00701 | -0.0083 | -67.2325
-5 | -0.4201 | 0.00692 | -0.0071 | -60.7081
-4.5 | -0.3688 | 0.00684 | -0.0059 | -53.9181
-4 | -0.3176 | 0.00678 | -0.0047 | -46.8437
-3.5 | -0.2669 | 0.00678 | -0.0034 | -39.3658
-3 | -0.2158 | 0.00666 | -0.0021 | -32.4024
-2.5 | -0.1725 | 0.00606 | 0.0005 | -28.4653
-2 | -0.124 | 0.00581 | 0.0022 | -21.3425
-1.5 | -0.0739 | 0.00564 | 0.0036 | -13.1028
-1 | -0.0233 | 0.00556 | 0.005 | -4.1906
-0.5 | 0.0283 | 0.00551 | 0.0061 | 5.1361
0 | 0.079 | 0.00546 | 0.0074 | 14.4689
0.5 | 0.1302 | 0.00546 | 0.0085 | 23.8462
1 | 0.1819 | 0.00552 | 0.0096 | 32.9529
1.5 | 0.2342 | 0.0056 | 0.0106 | 41.8214
2 | 0.2862 | 0.0057 | 0.0116 | 50.2105
2.5 | 0.3378 | 0.00579 | 0.0127 | 58.342
3 | 0.3896 | 0.00585 | 0.0138 | 66.5983
3.5 | 0.442 | 0.00592 | 0.0147 | 74.6622
4 | 0.4935 | 0.00601 | 0.0158 | 82.1131
4.5 | 0.5455 | 0.00605 | 0.0168 | 90.1653
5 | 0.5962 | 0.00614 | 0.018 | 97.101
5.5 | 0.6462 | 0.00623 | 0.0194 | 103.7239
6 | 0.6962 | 0.00631 | 0.0208 | 110.3328
6.5 | 0.7447 | 0.00647 | 0.0225 | 115.1005
7 | 0.7928 | 0.00657 | 0.0242 | 120.6697
7.5 | 0.8399 | 0.00675 | 0.0261 | 124.4296
8 | 0.8896 | 0.00694 | 0.0274 | 128.1844
8.5 | 0.9473 | 0.0072 | 0.0269 | 131.5694
9 | 1.0197 | 0.00758 | 0.0229 | 134.5251
9.5 | 1.0896 | 0.00801 | 0.0195 | 136.03
10 | 1.1498 | 0.00838 | 0.0182 | 137.2076
10.5 | 1.2112 | 0.00883 | 0.0166 | 137.1687
11 | 1.2656 | 0.00934 | 0.0164 | 135.5032
12 | 1.3703 | 0.01036 | 0.0167 | 132.2683
12.5 | 1.4268 | 0.011 | 0.0157 | 129.7091
13 | 1.4813 | 0.0117 | 0.015 | 126.6068
13.5 | 1.5318 | 0.01241 | 0.015 | 123.4327
14 | 1.5803 | 0.01307 | 0.0154 | 120.9105
14.5 | 1.5928 | 0.01372 | 0.0229 | 116.0933
15 | 1.6138 | 0.01451 | 0.0283 | 111.2198
15.5 | 1.6364 | 0.01543 | 0.0329 | 106.0531
16 | 1.6575 | 0.01664 | 0.0371 | 99.6094
16.5 | 1.6812 | 0.01794 | 0.0404 | 93.7124
17 | 1.7007 | 0.01961 | 0.0435 | 86.7262
17.5 | 1.72 | 0.02151 | 0.0461 | 79.9628
18 | 1.7336 | 0.024 | 0.0484 | 72.2333
18.5 | 1.747 | 0.02675 | 0.05 | 65.3084
19 | 1.7571 | 0.03001 | 0.051 | 58.5505
19.5 | 1.7564 | 0.03454 | 0.0515 | 50.8512
20 | 1.7574 | 0.03927 | 0.0512 | 44.7517

## 99. Re 8M Mach 0.10 (1)
BIGFOIL.COM POLAR EXPORT
NACA22115
NACA22115 |  |  |  | Cl Max: | 1.518 | at alpha= | 15 | deg
JavaFoil+Calcfoil stall+Eppler ext transition |  |  |  | L/D Max: | 122.169 | at alpha= | 8.5 | deg
Re: | 8000000 |  |  | Cd Min: | 0.00833 | at alpha= | -2 | deg
Mach: | 0.1 |  |  | Cl=0 at alpha= | -0.77869 | deg
|  |  |  | @ Cl=0.1, Cd= | 0.0088358
|  |  |  | @ Cl=0.4, Cd= | 0.0092425
|  |  |  | @ Cl=0.6, Cd= | 0.0093325
alpha (deg) | Cl | Cd | Cm | Cl/Cd
-20 | -0.995 | 0.10926 | 0.014 | -9.108
-19.5 | -1.025 | 0.09362 | 0.014 | -10.948
-19 | -1.054 | 0.08003 | 0.015 | -13.164
-18.5 | -1.084 | 0.06626 | 0.015 | -16.354
-18 | -1.114 | 0.05386 | 0.015 | -20.674
-17.5 | -1.144 | 0.04253 | 0.015 | -26.902
-17 | -1.169 | 0.03475 | 0.015 | -33.631
-16.5 | -1.19 | 0.02878 | 0.015 | -41.346
-16 | -1.206 | 0.02444 | 0.015 | -49.354
-15.5 | -1.218 | 0.02125 | 0.015 | -57.304
-15 | -1.224 | 0.01893 | 0.015 | -64.63
-14.5 | -1.224 | 0.01726 | 0.015 | -70.946
-14 | -1.22 | 0.01596 | 0.014 | -76.444
-13.5 | -1.21 | 0.01496 | 0.014 | -80.885
-13 | -1.196 | 0.01411 | 0.014 | -84.782
-12.5 | -1.178 | 0.0134 | 0.014 | -87.903
-12 | -1.155 | 0.01282 | 0.013 | -90.132
-11.5 | -1.127 | 0.01227 | 0.013 | -91.843
-11 | -1.096 | 0.01178 | 0.013 | -92.981
-10.5 | -1.061 | 0.01133 | 0.012 | -93.598
-10 | -1.022 | 0.01094 | 0.012 | -93.485
-9.5 | -0.981 | 0.01057 | 0.011 | -92.819
-9 | -0.937 | 0.00909 | 0.011 | -103.142
-8.5 | -0.891 | 0.00936 | 0.011 | -95.212
-8 | -0.842 | 0.00909 | 0.01 | -92.644
-7.5 | -0.792 | 0.0094 | 0.01 | -84.225
-7 | -0.739 | 0.00916 | 0.01 | -80.589
-6.5 | -0.684 | 0.00952 | 0.009 | -71.815
-6 | -0.628 | 0.00933 | 0.009 | -67.311
-5.5 | -0.571 | 0.00918 | 0.008 | -62.235
-5 | -0.513 | 0.00957 | 0.008 | -53.628
-4.5 | -0.454 | 0.00939 | 0.008 | -48.357
-4 | -0.394 | 0.00927 | 0.007 | -42.553
-3.5 | -0.334 | 0.00982 | 0.007 | -34.012
-3 | -0.273 | 0.00965 | 0.007 | -28.329
-2.5 | -0.212 | 0.00838 | 0.006 | -25.334
-2 | -0.151 | 0.00833 | 0.006 | -18.12
-1.5 | -0.089 | 0.00882 | 0.005 | -10.119
-1 | -0.027 | 0.00882 | 0.005 | -3.107
-0.5 | 0.034 | 0.00881 | 0.005 | 3.906
0 | 0.096 | 0.00883 | 0.004 | 10.899
0.5 | 0.158 | 0.00892 | 0.004 | 17.692
1 | 0.219 | 0.0093 | 0.003 | 23.59
1.5 | 0.281 | 0.00868 | 0.003 | 32.372
2 | 0.342 | 0.00871 | 0.003 | 39.27
2.5 | 0.403 | 0.00927 | 0.002 | 43.515
3 | 0.464 | 0.00928 | 0.002 | 50.008
3.5 | 0.525 | 0.00939 | 0.002 | 55.874
4 | 0.585 | 0.00945 | 0.001 | 61.917
4.5 | 0.645 | 0.00898 | 0.001 | 71.874
5 | 0.705 | 0.00912 | 0 | 77.339
5.5 | 0.764 | 0.0096 | 0 | 79.591
6 | 0.823 | 0.00921 | 0 | 89.308
6.5 | 0.881 | 0.00985 | -0.001 | 89.415
7 | 0.938 | 0.00946 | -0.001 | 99.242
7.5 | 0.995 | 0.00959 | -0.001 | 103.719
8 | 1.05 | 0.00924 | -0.002 | 113.642
8.5 | 1.104 | 0.00904 | -0.002 | 122.169
9 | 1.157 | 0.01029 | -0.003 | 112.455
9.5 | 1.208 | 0.01066 | -0.003 | 113.295
10 | 1.256 | 0.01111 | -0.003 | 113.07
10.5 | 1.302 | 0.01166 | -0.004 | 111.68
11 | 1.345 | 0.0123 | -0.004 | 109.368
11.5 | 1.384 | 0.01306 | -0.004 | 105.97
12 | 1.419 | 0.01401 | -0.005 | 101.322
12.5 | 1.449 | 0.01519 | -0.005 | 95.415
13 | 1.474 | 0.01672 | -0.005 | 88.171
13.5 | 1.493 | 0.01871 | -0.006 | 79.819
14 | 1.507 | 0.0213 | -0.006 | 70.745
14.5 | 1.514 | 0.02466 | -0.006 | 61.413
15 | 1.518 | 0.02873 | -0.006 | 52.827
15.5 | 1.517 | 0.03366 | -0.006 | 45.069
16 | 1.513 | 0.03949 | -0.007 | 38.302
16.5 | 1.506 | 0.04589 | -0.007 | 32.812
17 | 1.494 | 0.05291 | -0.007 | 28.243
17.5 | 1.48 | 0.06039 | -0.007 | 24.513
18 | 1.464 | 0.06841 | -0.007 | 21.404
18.5 | 1.446 | 0.07662 | -0.007 | 18.873
19 | 1.426 | 0.08496 | -0.008 | 16.79
19.5 | 1.405 | 0.0936 | -0.008 | 15.009
20 | 1.382 | 0.10252 | -0.008 | 13.477

## 100. Re 8M Mach 0.10 (2)
BIGFOIL.COM POLAR EXPORT
NACA22115
NACA22115 |  |  |  | Cl Max: | 1.7483 | at alpha= | 19 | deg
XFOIL ncrit=9 |  |  |  | L/D Max: | 136.925 | at alpha= | 10.5 | deg
Re: | 8000000 |  |  | Cd Min: | 0.04318 | at alpha= | 20 | deg
Mach: | 0.1 |  |  | Cl=0 at alpha= | -0.7751 | deg
|  |  |  | @ Cl=0.1, Cd= | 0.005476
|  |  |  | @ Cl=0.4, Cd= | 0.005881
|  |  |  | @ Cl=0.6, Cd= | 0.0061711
alpha (deg) | Cl | Cd | Cm | Cl/Cd
-20 | -1.6861 | 0.03164 | -0.0535 | -53.2901
-19.5 | -1.6775 | 0.02809 | -0.0521 | -59.7188
-19 | -1.664 | 0.02518 | -0.0502 | -66.0842
-18.5 | -1.6458 | 0.02287 | -0.0479 | -71.9633
-18 | -1.6244 | 0.02093 | -0.0452 | -77.6111
-17.5 | -1.6007 | 0.01929 | -0.0423 | -82.9808
-17 | -1.5744 | 0.01795 | -0.0391 | -87.7103
-16.5 | -1.547 | 0.01677 | -0.0356 | -92.2481
-16 | -1.5179 | 0.01579 | -0.032 | -96.1305
-15.5 | -1.4881 | 0.01498 | -0.028 | -99.3391
-15 | -1.4613 | 0.01427 | -0.0231 | -102.4036
-14.5 | -1.4403 | 0.01359 | -0.0169 | -105.9823
-14 | -1.4064 | 0.01291 | -0.013 | -108.9388
-13.5 | -1.3522 | 0.01226 | -0.0131 | -110.2936
-13 | -1.2959 | 0.01165 | -0.0135 | -111.2361
-12.5 | -1.2374 | 0.01108 | -0.0143 | -111.6787
-12 | -1.1866 | 0.01059 | -0.0133 | -112.0491
-11.5 | -1.1319 | 0.01007 | -0.0131 | -112.4032
-10.5 | -1.002 | 0.00906 | -0.0172 | -110.596
-10 | -0.9165 | 0.00858 | -0.0237 | -106.8182
-9.5 | -0.8512 | 0.00821 | -0.0257 | -103.6784
-9 | -0.809 | 0.008 | -0.0225 | -101.125
-8.5 | -0.7659 | 0.00785 | -0.0195 | -97.5669
-8 | -0.7198 | 0.0077 | -0.0171 | -93.4805
-7.5 | -0.6728 | 0.00752 | -0.015 | -89.4681
-7 | -0.6241 | 0.00739 | -0.0132 | -84.452
-6.5 | -0.5746 | 0.00726 | -0.0115 | -79.146
-6 | -0.5243 | 0.00713 | -0.01 | -73.5344
-5.5 | -0.4736 | 0.00703 | -0.0086 | -67.3684
-5 | -0.4221 | 0.00694 | -0.0074 | -60.8213
-4.5 | -0.3705 | 0.00685 | -0.0061 | -54.0876
-4 | -0.3191 | 0.0068 | -0.0049 | -46.9265
-3.5 | -0.268 | 0.00679 | -0.0035 | -39.4698
-3 | -0.2167 | 0.00668 | -0.0023 | -32.4401
-2.5 | -0.1731 | 0.00607 | 0.0005 | -28.5173
-1.5 | -0.0742 | 0.00565 | 0.0036 | -13.1327
-1 | -0.0233 | 0.00557 | 0.005 | -4.1831
-0.5 | 0.0285 | 0.00552 | 0.0061 | 5.163
0 | 0.0794 | 0.00548 | 0.0074 | 14.4891
0.5 | 0.1309 | 0.00547 | 0.0087 | 23.9305
1 | 0.1828 | 0.00554 | 0.0098 | 32.9964
1.5 | 0.2354 | 0.00562 | 0.0108 | 41.8861
2 | 0.2876 | 0.00572 | 0.0118 | 50.2797
2.5 | 0.3395 | 0.0058 | 0.0129 | 58.5345
3 | 0.3917 | 0.00587 | 0.014 | 66.7291
3.5 | 0.4445 | 0.00594 | 0.015 | 74.8316
4 | 0.4962 | 0.00603 | 0.0161 | 82.2886
4.5 | 0.5485 | 0.00607 | 0.0171 | 90.3624
5 | 0.5993 | 0.00617 | 0.0185 | 97.1313
5.5 | 0.6498 | 0.00625 | 0.0199 | 103.968
6 | 0.7 | 0.00634 | 0.0213 | 110.4101
6.5 | 0.7487 | 0.0065 | 0.0231 | 115.1846
7 | 0.7971 | 0.0066 | 0.0249 | 120.7727
7.5 | 0.8441 | 0.00679 | 0.027 | 124.3152
8 | 0.8945 | 0.00697 | 0.0283 | 128.3357
8.5 | 0.9529 | 0.00726 | 0.0277 | 131.2534
9 | 1.0273 | 0.00763 | 0.0235 | 134.6396
9.5 | 1.0974 | 0.00808 | 0.0203 | 135.8168
10 | 1.1581 | 0.00847 | 0.0191 | 136.7296
10.5 | 1.22 | 0.00891 | 0.0175 | 136.9248
11 | 1.2745 | 0.00944 | 0.0175 | 135.0106
11.5 | 1.3222 | 0.00993 | 0.019 | 133.1521
12 | 1.3808 | 0.01051 | 0.0179 | 131.3796
12.5 | 1.438 | 0.01116 | 0.0171 | 128.853
13 | 1.4917 | 0.01187 | 0.0168 | 125.6698
13.5 | 1.5418 | 0.01263 | 0.0171 | 122.0744
14 | 1.5795 | 0.0133 | 0.0198 | 118.7594
14.5 | 1.5963 | 0.01401 | 0.0265 | 113.94
15 | 1.6169 | 0.01492 | 0.0319 | 108.3713
15.5 | 1.6404 | 0.0159 | 0.0363 | 103.1698
16 | 1.6613 | 0.01725 | 0.0405 | 96.3072
16.5 | 1.6833 | 0.01876 | 0.0438 | 89.7281
17 | 1.7024 | 0.02063 | 0.0468 | 82.5206
17.5 | 1.7199 | 0.02281 | 0.0493 | 75.4011
18 | 1.7313 | 0.02566 | 0.0514 | 67.4708
18.5 | 1.7446 | 0.02867 | 0.0527 | 60.8511
19 | 1.7483 | 0.03275 | 0.0534 | 53.3832
19.5 | 1.7462 | 0.03774 | 0.0534 | 46.2692
20 | 1.7434 | 0.04318 | 0.0526 | 40.3752

## 101. Re 8M Mach 0.25 (1)
BIGFOIL.COM POLAR EXPORT
NACA22115
NACA22115 |  |  |  | Cl Max: | 1.455 | at alpha= | 13.5 | deg
JavaFoil+Calcfoil stall+Eppler ext transition |  |  |  | L/D Max: | 116.567 | at alpha= | 8 | deg
Re: | 8000000 |  |  | Cd Min: | 0.00845 | at alpha= | 0 | deg
Mach: | 0.25 |  |  | Cl=0 at alpha= | -0.77778 | deg
|  |  |  | @ Cl=0.1, Cd= | 0.0084522
|  |  |  | @ Cl=0.4, Cd= | 0.0089878
|  |  |  | @ Cl=0.6, Cd= | 0.009119
alpha (deg) | Cl | Cd | Cm | Cl/Cd
-18 | -0.739 | 0.13581 | 0.01 | -5.439
-17.5 | -0.78 | 0.12656 | 0.01 | -6.159
-17 | -0.823 | 0.11278 | 0.011 | -7.295
-16.5 | -0.874 | 0.09141 | 0.012 | -9.563
-16 | -0.935 | 0.06502 | 0.013 | -14.383
-15.5 | -0.996 | 0.04374 | 0.014 | -22.772
-15 | -1.049 | 0.03017 | 0.015 | -34.778
-14.5 | -1.087 | 0.0235 | 0.015 | -46.257
-14 | -1.112 | 0.01985 | 0.015 | -56.025
-13.5 | -1.128 | 0.01749 | 0.014 | -64.496
-13 | -1.134 | 0.01598 | 0.014 | -70.972
-12.5 | -1.132 | 0.01487 | 0.014 | -76.163
-12 | -1.124 | 0.01398 | 0.014 | -80.403
-11.5 | -1.107 | 0.01327 | 0.013 | -83.432
-11 | -1.085 | 0.0126 | 0.013 | -86.048
-10.5 | -1.057 | 0.01205 | 0.012 | -87.694
-10 | -1.025 | 0.01156 | 0.012 | -88.677
-9.5 | -0.988 | 0.01113 | 0.012 | -88.821
-9 | -0.948 | 0.01076 | 0.011 | -88.13
-8.5 | -0.904 | 0.00922 | 0.011 | -98.1
-8 | -0.857 | 0.00945 | 0.011 | -90.713
-7.5 | -0.807 | 0.00918 | 0.01 | -87.946
-7 | -0.754 | 0.00947 | 0.01 | -79.675
-6.5 | -0.7 | 0.00925 | 0.01 | -75.633
-6 | -0.643 | 0.00963 | 0.009 | -66.801
-5.5 | -0.585 | 0.0094 | 0.009 | -62.239
-5 | -0.526 | 0.00923 | 0.008 | -57.028
-4.5 | -0.466 | 0.00967 | 0.008 | -48.183
-4 | -0.405 | 0.00948 | 0.008 | -42.696
-3.5 | -0.343 | 0.00937 | 0.007 | -36.631
-3 | -0.281 | 0.00986 | 0.007 | -28.481
-2.5 | -0.218 | 0.00855 | 0.006 | -25.51
-2 | -0.155 | 0.00847 | 0.006 | -18.292
-1.5 | -0.092 | 0.00848 | 0.006 | -10.807
-1 | -0.028 | 0.00847 | 0.005 | -3.323
-0.5 | 0.035 | 0.00898 | 0.005 | 3.938
0 | 0.099 | 0.00845 | 0.004 | 11.69
0.5 | 0.162 | 0.00859 | 0.004 | 18.878
1 | 0.225 | 0.00881 | 0.004 | 25.589
1.5 | 0.288 | 0.00888 | 0.003 | 32.495
2 | 0.351 | 0.00891 | 0.003 | 39.433
2.5 | 0.414 | 0.00901 | 0.002 | 45.974
3 | 0.477 | 0.00917 | 0.002 | 51.996
3.5 | 0.539 | 0.00906 | 0.002 | 59.478
4 | 0.601 | 0.00912 | 0.001 | 65.865
4.5 | 0.662 | 0.00924 | 0.001 | 71.667
5 | 0.723 | 0.00889 | 0 | 81.394
5.5 | 0.784 | 0.00901 | 0 | 86.981
6 | 0.844 | 0.00953 | 0 | 88.501
6.5 | 0.903 | 0.00969 | -0.001 | 93.148
7 | 0.961 | 0.0093 | -0.001 | 103.304
7.5 | 1.018 | 0.00948 | -0.001 | 107.394
8 | 1.074 | 0.00921 | -0.002 | 116.567
8.5 | 1.128 | 0.01045 | -0.002 | 107.903
9 | 1.18 | 0.01085 | -0.003 | 108.788
9.5 | 1.23 | 0.01131 | -0.003 | 108.713
10 | 1.276 | 0.01189 | -0.003 | 107.352
10.5 | 1.319 | 0.01259 | -0.004 | 104.803
11 | 1.358 | 0.01347 | -0.004 | 100.778
11.5 | 1.391 | 0.01455 | -0.004 | 95.589
12 | 1.418 | 0.01599 | -0.005 | 88.688
12.5 | 1.438 | 0.01791 | -0.005 | 80.263
13 | 1.45 | 0.02056 | -0.005 | 70.522
13.5 | 1.455 | 0.02414 | -0.006 | 60.278
14 | 1.453 | 0.02881 | -0.006 | 50.423
14.5 | 1.443 | 0.03463 | -0.006 | 41.683
15 | 1.429 | 0.04147 | -0.006 | 34.463
15.5 | 1.411 | 0.04909 | -0.006 | 28.742
16 | 1.389 | 0.05761 | -0.006 | 24.106
16.5 | 1.362 | 0.06679 | -0.007 | 20.399
17 | 1.329 | 0.07654 | -0.007 | 17.363
17.5 | 1.292 | 0.08634 | -0.007 | 14.965
18 | 1.251 | 0.09664 | -0.007 | 12.944
18.5 | 1.207 | 0.10683 | -0.007 | 11.294

## 102. Re 8M Mach 0.25 (2)
BIGFOIL.COM POLAR EXPORT
NACA22115
NACA22115 |  |  |  | Cl Max: | 1.7048 | at alpha= | 17.5 | deg
XFOIL ncrit=9 |  |  |  | L/D Max: | 135.356 | at alpha= | 9.5 | deg
Re: | 8000000 |  |  | Cd Min: | 0.07438 | at alpha= | 20 | deg
Mach: | 0.25 |  |  | Cl=0 at alpha= | -0.77852 | deg
|  |  |  | @ Cl=0.1, Cd= | 0.0055334
|  |  |  | @ Cl=0.4, Cd= | 0.0059645
|  |  |  | @ Cl=0.6, Cd= | 0.006251
alpha (deg) | Cl | Cd | Cm | Cl/Cd
-20 | -1.5667 | 0.05668 | -0.0608 | -27.6411
-19.5 | -1.5782 | 0.04919 | -0.063 | -32.0838
-19 | -1.586 | 0.04246 | -0.0642 | -37.3528
-18.5 | -1.5937 | 0.03621 | -0.0645 | -44.0127
-18 | -1.5927 | 0.03119 | -0.0637 | -51.0644
-17.5 | -1.5851 | 0.02716 | -0.0617 | -58.3616
-17 | -1.5678 | 0.0242 | -0.0591 | -64.7851
-16.5 | -1.55 | 0.02157 | -0.0557 | -71.8591
-16 | -1.5268 | 0.01955 | -0.0518 | -78.0972
-15.5 | -1.5002 | 0.01793 | -0.0476 | -83.6698
-15 | -1.4729 | 0.01658 | -0.0429 | -88.8359
-14.5 | -1.4449 | 0.0155 | -0.0376 | -93.2194
-14 | -1.42 | 0.01456 | -0.0313 | -97.5275
-13 | -1.3384 | 0.01286 | -0.024 | -104.0747
-12.5 | -1.2809 | 0.01206 | -0.0233 | -106.2106
-12 | -1.2217 | 0.01138 | -0.0229 | -107.355
-11.5 | -1.1735 | 0.0108 | -0.02 | -108.6574
-11 | -1.1091 | 0.01023 | -0.0206 | -108.4164
-10.5 | -1.0419 | 0.0096 | -0.0218 | -108.5312
-10 | -0.9536 | 0.00898 | -0.0275 | -106.1915
-9.5 | -0.8698 | 0.0085 | -0.0324 | -102.3294
-9 | -0.8269 | 0.00827 | -0.0285 | -99.9879
-8.5 | -0.785 | 0.00807 | -0.0244 | -97.2739
-8 | -0.7384 | 0.00789 | -0.0213 | -93.5868
-7.5 | -0.6899 | 0.00772 | -0.0187 | -89.3653
-7 | -0.6408 | 0.00754 | -0.0162 | -84.9867
-6.5 | -0.5897 | 0.00741 | -0.0142 | -79.5816
-6 | -0.5382 | 0.00725 | -0.0123 | -74.2345
-5.5 | -0.4859 | 0.00715 | -0.0106 | -67.958
-5 | -0.4331 | 0.00702 | -0.009 | -61.6952
-4.5 | -0.38 | 0.00693 | -0.0075 | -54.8341
-4 | -0.327 | 0.00688 | -0.006 | -47.5291
-3.5 | -0.2743 | 0.00685 | -0.0045 | -40.0438
-3 | -0.2212 | 0.00677 | -0.0031 | -32.6736
-2 | -0.1269 | 0.00591 | 0.0019 | -21.4721
-1.5 | -0.0759 | 0.0057 | 0.0036 | -13.3158
-1 | -0.0233 | 0.00563 | 0.005 | -4.1385
-0.5 | 0.0293 | 0.00558 | 0.0065 | 5.2509
0 | 0.0823 | 0.00553 | 0.0078 | 14.8825
0.5 | 0.1344 | 0.00554 | 0.0093 | 24.2599
1 | 0.1884 | 0.0056 | 0.0105 | 33.6429
1.5 | 0.242 | 0.00573 | 0.0117 | 42.2339
2 | 0.2958 | 0.0058 | 0.0129 | 51
2.5 | 0.3496 | 0.00588 | 0.0142 | 59.4558
3 | 0.4033 | 0.00597 | 0.0154 | 67.5544
3.5 | 0.4575 | 0.00605 | 0.0166 | 75.6198
4 | 0.5112 | 0.00611 | 0.0179 | 83.6661
4.5 | 0.5647 | 0.00617 | 0.0193 | 91.5235
5 | 0.617 | 0.00629 | 0.0209 | 98.0922
5.5 | 0.6695 | 0.00636 | 0.0226 | 105.2673
6 | 0.7202 | 0.0065 | 0.0246 | 110.8
6.5 | 0.7711 | 0.00663 | 0.0266 | 116.3047
7 | 0.8196 | 0.00678 | 0.0291 | 120.885
7.5 | 0.8678 | 0.00697 | 0.0317 | 124.505
8.5 | 0.9891 | 0.00755 | 0.0315 | 131.0066
9 | 1.0706 | 0.008 | 0.0269 | 133.825
9.5 | 1.1397 | 0.00842 | 0.0251 | 135.3563
10 | 1.2049 | 0.00894 | 0.024 | 134.7763
10.5 | 1.2665 | 0.00949 | 0.0237 | 133.4563
11 | 1.3222 | 0.01004 | 0.0247 | 131.6932
11.5 | 1.3767 | 0.01069 | 0.0259 | 128.7839
12 | 1.4349 | 0.0114 | 0.0261 | 125.8684
12.5 | 1.4908 | 0.0122 | 0.0267 | 122.1967
13 | 1.5449 | 0.01306 | 0.0275 | 118.2925
13.5 | 1.5746 | 0.01393 | 0.0326 | 113.0366
14 | 1.5953 | 0.01489 | 0.0391 | 107.139
14.5 | 1.6153 | 0.01617 | 0.045 | 99.8949
15 | 1.6379 | 0.01761 | 0.0498 | 93.0097
15.5 | 1.6586 | 0.01947 | 0.054 | 85.1875
16 | 1.6754 | 0.02186 | 0.0575 | 76.6423
16.5 | 1.6899 | 0.02477 | 0.0602 | 68.2237
17 | 1.6984 | 0.02846 | 0.0621 | 59.6767
17.5 | 1.7048 | 0.0327 | 0.0631 | 52.1346
18 | 1.7024 | 0.03813 | 0.063 | 44.6473
18.5 | 1.6873 | 0.04518 | 0.0618 | 37.3462
19 | 1.6684 | 0.05304 | 0.0595 | 31.4555
19.5 | 1.6393 | 0.06238 | 0.0561 | 26.2793
20 | 1.5907 | 0.07438 | 0.0508 | 21.3861

## 103. Re 8M Mach 0.50 (1)
BIGFOIL.COM POLAR EXPORT
NACA22115
NACA22115 |  |  |  | Cl Max: | 1.244 | at alpha= | 9.5 | deg
JavaFoil+Calcfoil stall+Eppler ext transition |  |  |  | L/D Max: | 96.945 | at alpha= | 5.5 | deg
Re: | 8000000 |  |  | Cd Min: | 0.00817 | at alpha= | -2 | deg
Mach: | 0.5 |  |  | Cl=0 at alpha= | -0.77857 | deg
|  |  |  | @ Cl=0.1, Cd= | 0.00866
|  |  |  | @ Cl=0.4, Cd= | 0.009252
|  |  |  | @ Cl=0.6, Cd= | 0.0086225
alpha (deg) | Cl | Cd | Cm | Cl/Cd
-20 | -1.057 | 0.14552 | 0.014 | -7.263
-19.5 | -1.111 | 0.07559 | 0.018 | -14.697
-19 | -1.002 | 0.13614 | 0.013 | -7.358
-18.5 | -1.066 | 0.06332 | 0.018 | -16.831
-18 | -0.945 | 0.12828 | 0.012 | -7.367
-17.5 | -1.016 | 0.05441 | 0.017 | -18.674
-17 | -0.887 | 0.12299 | 0.011 | -7.213
-16.5 | -0.962 | 0.04848 | 0.017 | -19.838
-16 | -0.833 | 0.1135 | 0.01 | -7.342
-15.5 | -0.9 | 0.04601 | 0.016 | -19.567
-15 | -0.901 | 0.03097 | 0.016 | -29.099
-14.5 | -0.832 | 0.04672 | 0.015 | -17.81
-14 | -0.848 | 0.02616 | 0.016 | -32.426
-13.5 | -0.701 | 0.08752 | 0.009 | -8.009
-13 | -0.791 | 0.02302 | 0.015 | -34.386
-12.5 | -0.646 | 0.0805 | 0.008 | -8.024
-12 | -0.734 | 0.02005 | 0.015 | -36.625
-11.5 | -0.592 | 0.07298 | 0.008 | -8.106
-11 | -0.678 | 0.01727 | 0.014 | -39.256
-10.5 | -0.539 | 0.06454 | 0.008 | -8.349
-10 | -0.51 | 0.06296 | 0.007 | -8.105
-9.5 | -0.483 | 0.05992 | 0.007 | -8.062
-9 | -0.505 | 0.05698 | 0.007 | -8.857
-8.5 | -0.839 | 0.0131 | 0.012 | -64.055
-8 | -0.856 | 0.01214 | 0.012 | -70.451
-7.5 | -0.838 | 0.01142 | 0.011 | -73.358
-7 | -0.801 | 0.01086 | 0.011 | -73.763
-6.5 | -0.754 | 0.01038 | 0.011 | -72.666
-6 | -0.701 | 0.00881 | 0.01 | -79.503
-5.5 | -0.643 | 0.00903 | 0.01 | -71.155
-5 | -0.581 | 0.00931 | 0.009 | -62.38
-4.5 | -0.516 | 0.00905 | 0.009 | -57.037
-4 | -0.45 | 0.00944 | 0.008 | -47.622
-3.5 | -0.382 | 0.00923 | 0.008 | -41.373
-3 | -0.313 | 0.00906 | 0.008 | -34.522
-2.5 | -0.243 | 0.00942 | 0.007 | -25.804
-2 | -0.173 | 0.00817 | 0.007 | -21.179
-1.5 | -0.102 | 0.00868 | 0.006 | -11.797
-1 | -0.031 | 0.00863 | 0.006 | -3.643
-0.5 | 0.039 | 0.00866 | 0.005 | 4.561
0 | 0.11 | 0.00866 | 0.005 | 12.729
0.5 | 0.181 | 0.00862 | 0.004 | 20.996
1 | 0.251 | 0.00868 | 0.004 | 28.951
1.5 | 0.322 | 0.00919 | 0.004 | 34.99
2 | 0.392 | 0.00931 | 0.003 | 42.081
2.5 | 0.461 | 0.00881 | 0.003 | 52.369
3 | 0.53 | 0.00897 | 0.002 | 59.125
3.5 | 0.599 | 0.00862 | 0.002 | 69.494
4 | 0.667 | 0.00879 | 0.001 | 75.877
4.5 | 0.734 | 0.00855 | 0.001 | 85.827
5 | 0.8 | 0.00882 | 0 | 90.729
5.5 | 0.865 | 0.00892 | 0 | 96.945
6 | 0.928 | 0.01026 | 0 | 90.506
6.5 | 0.989 | 0.01097 | -0.001 | 90.233
7 | 1.048 | 0.01164 | -0.001 | 90.045
7.5 | 1.103 | 0.01229 | -0.002 | 89.706
8 | 1.153 | 0.01297 | -0.002 | 88.857
8.5 | 1.196 | 0.01393 | -0.002 | 85.826
9 | 1.228 | 0.01536 | -0.003 | 79.951
9.5 | 1.244 | 0.01764 | -0.003 | 70.546
10 | 1.236 | 0.02187 | -0.004 | 56.485
10.5 | 1.186 | 0.0305 | -0.004 | 38.904
11 | 1.068 | 0.0479 | -0.004 | 22.292
11.5 | 0.717 | 0.07055 | -0.004 | 10.161
12 | 0.741 | 0.07615 | -0.004 | 9.73
12.5 | 0.761 | 0.08633 | -0.004 | 8.812
13 | 0.786 | 0.09157 | -0.004 | 8.585
13.5 | 0.811 | 0.09602 | -0.004 | 8.449
14 | 0.835 | 0.10008 | -0.004 | 8.345
14.5 | 0.864 | 0.11047 | -0.005 | 7.822

## 104. Re 8M Mach 0.50 (2)
BIGFOIL.COM POLAR EXPORT
NACA22115
NACA22115 |  |  |  | Cl Max: | 1.6549 | at alpha= | 13 | deg
XFOIL ncrit=9 |  |  |  | L/D Max: | 127.965 | at alpha= | 8.5 | deg
Re: | 8000000 |  |  | Cd Min: | 0.14628 | at alpha= | 18 | deg
Mach: | 0.5 |  |  | Cl=0 at alpha= | -0.79758 | deg
|  |  |  | @ Cl=0.1, Cd= | 0.0058413
|  |  |  | @ Cl=0.4, Cd= | 0.0062768
|  |  |  | @ Cl=0.6, Cd= | 0.0066294
alpha (deg) | Cl | Cd | Cm | Cl/Cd
-15.5 | -0.766 | 0.12382 | -0.025 | -6.1864
-15 | -0.7851 | 0.11182 | -0.0314 | -7.0211
-14.5 | -0.8041 | 0.10029 | -0.0372 | -8.0177
-14 | -0.8252 | 0.08875 | -0.0434 | -9.298
-13.5 | -0.8452 | 0.07763 | -0.0495 | -10.8875
-13 | -0.87 | 0.06645 | -0.0558 | -13.0926
-12.5 | -0.8963 | 0.05581 | -0.0616 | -16.0598
-12 | -0.9289 | 0.04555 | -0.0663 | -20.393
-11.5 | -0.9609 | 0.03667 | -0.0682 | -26.204
-11 | -0.9974 | 0.0289 | -0.0667 | -34.5121
-10.5 | -1.0221 | 0.02114 | -0.0653 | -48.3491
-9.5 | -0.9961 | 0.012 | -0.0556 | -83.0083
-9 | -0.8614 | 0.00985 | -0.0658 | -87.4518
-8.5 | -0.82 | 0.00935 | -0.0581 | -87.7005
-8 | -0.7825 | 0.00894 | -0.0497 | -87.528
-7.5 | -0.7423 | 0.00857 | -0.0419 | -86.6161
-7 | -0.6996 | 0.00833 | -0.0346 | -83.9856
-6.5 | -0.6464 | 0.0081 | -0.0296 | -79.8025
-6 | -0.5917 | 0.00784 | -0.0252 | -75.4719
-5.5 | -0.5342 | 0.00767 | -0.0215 | -69.648
-5 | -0.4762 | 0.00747 | -0.0181 | -63.7483
-4.5 | -0.4173 | 0.00733 | -0.0151 | -56.9304
-4 | -0.3581 | 0.00724 | -0.0123 | -49.4613
-3.5 | -0.2993 | 0.00718 | -0.0096 | -41.6852
-3 | -0.24 | 0.0071 | -0.0072 | -33.8028
-2.5 | -0.18 | 0.00698 | -0.0049 | -25.788
-2 | -0.1365 | 0.00624 | 0.0002 | -21.875
-1.5 | -0.0819 | 0.00598 | 0.0032 | -13.6957
-1 | -0.0234 | 0.00588 | 0.0055 | -3.9796
-0.5 | 0.0344 | 0.00585 | 0.0078 | 5.8803
0 | 0.0927 | 0.00584 | 0.0101 | 15.8733
0.5 | 0.1513 | 0.00585 | 0.0124 | 25.8632
1 | 0.2105 | 0.00597 | 0.0145 | 35.2596
1.5 | 0.2707 | 0.00611 | 0.0166 | 44.3044
2 | 0.3309 | 0.00621 | 0.0187 | 53.285
2.5 | 0.3921 | 0.00626 | 0.0207 | 62.6358
3 | 0.4531 | 0.00639 | 0.0229 | 70.9077
3.5 | 0.5143 | 0.00645 | 0.0252 | 79.7364
4 | 0.5735 | 0.00659 | 0.028 | 87.0258
4.5 | 0.634 | 0.00668 | 0.0308 | 94.9102
5 | 0.692 | 0.00684 | 0.0342 | 101.1696
5.5 | 0.7491 | 0.00699 | 0.038 | 107.1674
6 | 0.8041 | 0.00716 | 0.0423 | 112.3045
6.5 | 0.8517 | 0.00735 | 0.0483 | 115.8776
7 | 0.8943 | 0.0075 | 0.0556 | 119.24
8 | 1.0682 | 0.00847 | 0.0535 | 126.1157
8.5 | 1.1696 | 0.00914 | 0.0504 | 127.965
9 | 1.248 | 0.00986 | 0.052 | 126.572
9.5 | 1.3242 | 0.01063 | 0.0542 | 124.572
10 | 1.3863 | 0.01152 | 0.059 | 120.3385
10.5 | 1.4602 | 0.01264 | 0.0618 | 115.5222
11 | 1.5313 | 0.01402 | 0.0649 | 109.2225
11.5 | 1.5954 | 0.01576 | 0.0686 | 101.231
12 | 1.6195 | 0.01778 | 0.0771 | 91.0855
12.5 | 1.6424 | 0.02054 | 0.0841 | 79.9611
13 | 1.6549 | 0.02445 | 0.0898 | 67.6851
13.5 | 1.6494 | 0.03015 | 0.0931 | 54.7065
14 | 1.6247 | 0.03783 | 0.0935 | 42.9474
14.5 | 1.5838 | 0.0472 | 0.091 | 33.5551
15 | 1.5334 | 0.05768 | 0.0866 | 26.5846
15.5 | 1.4754 | 0.06916 | 0.0806 | 21.3331
16 | 1.4065 | 0.08203 | 0.0726 | 17.1462
16.5 | 1.3205 | 0.09713 | 0.062 | 13.5952
17 | 1.2208 | 0.11474 | 0.0488 | 10.6397
17.5 | 1.145 | 0.13127 | 0.0364 | 8.7225
18 | 1.0923 | 0.14628 | 0.0253 | 7.4672

## 105. Re 10M Mach 0.00 (1)
BIGFOIL.COM POLAR EXPORT
NACA22115
NACA22115 |  |  |  | Cl Max: | 1.535 | at alpha= | 15.5 | deg
JavaFoil+Calcfoil stall+Eppler ext transition |  |  |  | L/D Max: | 127.066 | at alpha= | 9 | deg
Re: | 10000000 |  |  | Cd Min: | 0.00819 | at alpha= | -2 | deg
Mach: | 0 |  |  | Cl=0 at alpha= | -0.77869 | deg
|  |  |  | @ Cl=0.1, Cd= | 0.0087429
|  |  |  | @ Cl=0.4, Cd= | 0.0090512
|  |  |  | @ Cl=0.6, Cd= | 0.009289
alpha (deg) | Cl | Cd | Cm | Cl/Cd
-20 | -1.069 | 0.0846 | 0.015 | -12.631
-19.5 | -1.096 | 0.07143 | 0.015 | -15.346
-19 | -1.122 | 0.06046 | 0.015 | -18.555
-18.5 | -1.15 | 0.04884 | 0.016 | -23.551
-18 | -1.172 | 0.04127 | 0.016 | -28.409
-17.5 | -1.196 | 0.03356 | 0.016 | -35.645
-17 | -1.215 | 0.02823 | 0.016 | -43.027
-16.5 | -1.229 | 0.02428 | 0.015 | -50.611
-16 | -1.239 | 0.02124 | 0.015 | -58.351
-15.5 | -1.245 | 0.01894 | 0.015 | -65.757
-15 | -1.246 | 0.01732 | 0.015 | -71.935
-14.5 | -1.242 | 0.01599 | 0.015 | -77.715
-14 | -1.234 | 0.01494 | 0.014 | -82.629
-13.5 | -1.222 | 0.01409 | 0.014 | -86.7
-13 | -1.205 | 0.01337 | 0.014 | -90.109
-12.5 | -1.184 | 0.01276 | 0.013 | -92.828
-12 | -1.159 | 0.01223 | 0.013 | -94.808
-11.5 | -1.13 | 0.01176 | 0.013 | -96.026
-11 | -1.097 | 0.01132 | 0.012 | -96.909
-10.5 | -1.061 | 0.01092 | 0.012 | -97.144
-10 | -1.022 | 0.01056 | 0.012 | -96.712
-9.5 | -0.98 | 0.00905 | 0.011 | -108.251
-9 | -0.935 | 0.00931 | 0.011 | -100.508
-8.5 | -0.889 | 0.00904 | 0.011 | -98.254
-8 | -0.84 | 0.00935 | 0.01 | -89.761
-7.5 | -0.789 | 0.00911 | 0.01 | -86.565
-7 | -0.736 | 0.00944 | 0.01 | -77.941
-6.5 | -0.681 | 0.00928 | 0.009 | -73.411
-6 | -0.625 | 0.00908 | 0.009 | -68.907
-5.5 | -0.569 | 0.00949 | 0.008 | -59.912
-5 | -0.511 | 0.00928 | 0.008 | -55.019
-4.5 | -0.452 | 0.00913 | 0.008 | -49.524
-4 | -0.393 | 0.00966 | 0.007 | -40.617
-3.5 | -0.333 | 0.00952 | 0.007 | -34.927
-3 | -0.272 | 0.00936 | 0.007 | -29.084
-2.5 | -0.211 | 0.00829 | 0.006 | -25.48
-2 | -0.15 | 0.00819 | 0.006 | -18.34
-1.5 | -0.089 | 0.00872 | 0.005 | -10.177
-1 | -0.027 | 0.00868 | 0.005 | -3.14
-0.5 | 0.034 | 0.00874 | 0.005 | 3.92
0 | 0.096 | 0.00872 | 0.004 | 10.972
0.5 | 0.157 | 0.00907 | 0.004 | 17.318
1 | 0.218 | 0.00911 | 0.003 | 23.98
1.5 | 0.28 | 0.00911 | 0.003 | 30.674
2 | 0.341 | 0.00853 | 0.003 | 39.913
2.5 | 0.401 | 0.00906 | 0.002 | 44.295
3 | 0.462 | 0.00907 | 0.002 | 50.92
3.5 | 0.522 | 0.00912 | 0.002 | 57.295
4 | 0.583 | 0.00924 | 0.001 | 63.075
4.5 | 0.642 | 0.00941 | 0.001 | 68.229
5 | 0.702 | 0.00892 | 0 | 78.671
5.5 | 0.761 | 0.00943 | 0 | 80.69
6 | 0.819 | 0.01001 | 0 | 81.87
6.5 | 0.877 | 0.00967 | -0.001 | 90.75
7 | 0.934 | 0.00976 | -0.001 | 95.778
7.5 | 0.991 | 0.00935 | -0.001 | 105.915
8 | 1.046 | 0.00953 | -0.002 | 109.77
8.5 | 1.1 | 0.00925 | -0.002 | 118.992
9 | 1.153 | 0.00907 | -0.003 | 127.066
9.5 | 1.204 | 0.01036 | -0.003 | 116.191
10 | 1.253 | 0.01078 | -0.003 | 116.184
10.5 | 1.299 | 0.01127 | -0.004 | 115.325
11 | 1.343 | 0.01187 | -0.004 | 113.125
11.5 | 1.383 | 0.01256 | -0.004 | 110.141
12 | 1.419 | 0.01341 | -0.005 | 105.879
12.5 | 1.451 | 0.01445 | -0.005 | 100.426
13 | 1.478 | 0.01575 | -0.005 | 93.824
13.5 | 1.5 | 0.01741 | -0.006 | 86.178
14 | 1.516 | 0.01957 | -0.006 | 77.466
14.5 | 1.527 | 0.02242 | -0.006 | 68.114
15 | 1.533 | 0.02586 | -0.006 | 59.295
15.5 | 1.535 | 0.03015 | -0.006 | 50.915
16 | 1.534 | 0.03512 | -0.007 | 43.687
16.5 | 1.53 | 0.04093 | -0.007 | 37.377
17 | 1.522 | 0.04719 | -0.007 | 32.242
17.5 | 1.51 | 0.05411 | -0.007 | 27.91
18 | 1.497 | 0.06138 | -0.007 | 24.389
18.5 | 1.482 | 0.06913 | -0.008 | 21.435
19 | 1.465 | 0.07706 | -0.008 | 19.012
19.5 | 1.447 | 0.08505 | -0.008 | 17.013
20 | 1.427 | 0.09356 | -0.008 | 15.251

## 106. Re 10M Mach 0.00 (2)
BIGFOIL.COM POLAR EXPORT
NACA22115
NACA22115 |  |  |  | Cl Max: | 1.7849 | at alpha= | 19.5 | deg
XFOIL ncrit=9 |  |  |  | L/D Max: | 142.182 | at alpha= | 10.5 | deg
Re: | 10000000 |  |  | Cd Min: | 0.03656 | at alpha= | 20 | deg
Mach: | 0 |  |  | Cl=0 at alpha= | -0.78215 | deg
|  |  |  | @ Cl=0.1, Cd= | 0.0054383
|  |  |  | @ Cl=0.4, Cd= | 0.0057602
|  |  |  | @ Cl=0.6, Cd= | 0.0060275
alpha (deg) | Cl | Cd | Cm | Cl/Cd
-20 | -1.7214 | 0.02682 | -0.0493 | -64.1834
-19.5 | -1.7083 | 0.02409 | -0.0472 | -70.9132
-19 | -1.6918 | 0.02182 | -0.0447 | -77.5344
-18.5 | -1.6705 | 0.02004 | -0.042 | -83.3583
-18 | -1.6474 | 0.0185 | -0.0391 | -89.0486
-17.5 | -1.622 | 0.01721 | -0.0359 | -94.2475
-17 | -1.594 | 0.01615 | -0.0326 | -98.6997
-16.5 | -1.5652 | 0.01522 | -0.0291 | -102.8384
-16 | -1.5361 | 0.01444 | -0.0252 | -106.3781
-15.5 | -1.5093 | 0.0138 | -0.0205 | -109.3696
-15 | -1.485 | 0.01325 | -0.015 | -112.0755
-14.5 | -1.4449 | 0.01271 | -0.0125 | -113.6821
-14 | -1.3933 | 0.01206 | -0.0124 | -115.5307
-13.5 | -1.3392 | 0.01146 | -0.0127 | -116.8586
-13 | -1.2829 | 0.01086 | -0.0133 | -118.1308
-12.5 | -1.2335 | 0.01036 | -0.0123 | -119.0637
-12 | -1.1807 | 0.00992 | -0.012 | -119.0222
-11 | -1.0514 | 0.00898 | -0.0164 | -117.0824
-10.5 | -0.9661 | 0.00845 | -0.0231 | -114.3314
-10 | -0.9015 | 0.00813 | -0.0252 | -110.8856
-9.5 | -0.8599 | 0.00798 | -0.022 | -107.7569
-9 | -0.8179 | 0.00778 | -0.019 | -105.1285
-8.5 | -0.7724 | 0.00761 | -0.0167 | -101.498
-8 | -0.7249 | 0.00747 | -0.0147 | -97.0415
-7.5 | -0.6767 | 0.00732 | -0.013 | -92.4454
-7 | -0.6277 | 0.00717 | -0.0113 | -87.5453
-6.5 | -0.5776 | 0.00708 | -0.0099 | -81.5819
-6 | -0.5273 | 0.00694 | -0.0086 | -75.9798
-5.5 | -0.476 | 0.00686 | -0.0074 | -69.3878
-5 | -0.4248 | 0.00676 | -0.0062 | -62.8402
-4.5 | -0.373 | 0.00669 | -0.0051 | -55.7549
-4 | -0.3214 | 0.00665 | -0.004 | -48.3308
-3.5 | -0.2704 | 0.00665 | -0.0027 | -40.6617
-3 | -0.2176 | 0.00655 | -0.0018 | -33.2214
-2.5 | -0.1723 | 0.00609 | 0.0005 | -28.2923
-2 | -0.1235 | 0.00582 | 0.0022 | -21.2199
-1.5 | -0.0733 | 0.00565 | 0.0036 | -12.9735
-1 | -0.0227 | 0.00554 | 0.0049 | -4.0975
-0.5 | 0.0294 | 0.00549 | 0.0059 | 5.3552
0 | 0.0801 | 0.00545 | 0.0072 | 14.6972
0.5 | 0.1313 | 0.00542 | 0.0083 | 24.2251
1 | 0.1833 | 0.00548 | 0.0094 | 33.4489
1.5 | 0.2358 | 0.00554 | 0.0103 | 42.5632
2 | 0.2884 | 0.00562 | 0.0112 | 51.3167
2.5 | 0.3411 | 0.0057 | 0.0121 | 59.8421
3 | 0.3933 | 0.00575 | 0.013 | 68.4
3.5 | 0.4456 | 0.00583 | 0.014 | 76.4322
4 | 0.4985 | 0.00588 | 0.0148 | 84.7789
4.5 | 0.5504 | 0.00595 | 0.0158 | 92.5042
5 | 0.6016 | 0.00603 | 0.017 | 99.7678
5.5 | 0.6529 | 0.00609 | 0.0181 | 107.2085
6 | 0.7024 | 0.0062 | 0.0195 | 113.2903
6.5 | 0.7528 | 0.0063 | 0.0208 | 119.4921
7 | 0.8012 | 0.00644 | 0.0224 | 124.4099
7.5 | 0.8483 | 0.00658 | 0.0244 | 128.921
8 | 0.8956 | 0.00674 | 0.0262 | 132.8783
8.5 | 0.9428 | 0.00696 | 0.028 | 135.4598
9 | 1.0011 | 0.00724 | 0.0273 | 138.2735
9.5 | 1.0762 | 0.00762 | 0.0227 | 141.2336
10 | 1.1433 | 0.00808 | 0.0198 | 141.4975
10.5 | 1.2057 | 0.00848 | 0.018 | 142.1816
11 | 1.2657 | 0.00894 | 0.0166 | 141.5772
11.5 | 1.3168 | 0.00946 | 0.0171 | 139.1966
12 | 1.364 | 0.01 | 0.0183 | 136.4
12.5 | 1.4205 | 0.01058 | 0.0174 | 134.2628
13 | 1.4758 | 0.01122 | 0.0166 | 131.533
13.5 | 1.5269 | 0.01189 | 0.0166 | 128.4188
14 | 1.5758 | 0.0126 | 0.0168 | 125.0635
14.5 | 1.6089 | 0.01334 | 0.0201 | 120.6072
15 | 1.63 | 0.01398 | 0.0257 | 116.5951
15.5 | 1.65 | 0.01492 | 0.0309 | 110.5898
16 | 1.6728 | 0.01592 | 0.0352 | 105.0754
16.5 | 1.6944 | 0.01723 | 0.039 | 98.3401
17 | 1.7186 | 0.01858 | 0.0419 | 92.4973
17.5 | 1.7349 | 0.02055 | 0.045 | 84.4234
18 | 1.7546 | 0.02251 | 0.0472 | 77.9476
18.5 | 1.7647 | 0.02536 | 0.0493 | 69.586
19 | 1.777 | 0.02834 | 0.0506 | 62.7029
19.5 | 1.7849 | 0.0319 | 0.0513 | 55.953
20 | 1.7849 | 0.03656 | 0.0514 | 48.8211

## 107. Re 10M Mach 0.10 (1)
BIGFOIL.COM POLAR EXPORT
NACA22115
NACA22115 |  |  |  | Cl Max: | 1.522 | at alpha= | 15 | deg
JavaFoil+Calcfoil stall+Eppler ext transition |  |  |  | L/D Max: | 126.261 | at alpha= | 9 | deg
Re: | 10000000 |  |  | Cd Min: | 0.00828 | at alpha= | -2 | deg
Mach: | 0.1 |  |  | Cl=0 at alpha= | -0.77869 | deg
|  |  |  | @ Cl=0.1, Cd= | 0.0087981
|  |  |  | @ Cl=0.4, Cd= | 0.0090939
|  |  |  | @ Cl=0.6, Cd= | 0.0093075
alpha (deg) | Cl | Cd | Cm | Cl/Cd
-20 | -1.005 | 0.09927 | 0.014 | -10.128
-19.5 | -1.034 | 0.08593 | 0.015 | -12.031
-19 | -1.065 | 0.07124 | 0.015 | -14.952
-18.5 | -1.096 | 0.05827 | 0.015 | -18.813
-18 | -1.125 | 0.04759 | 0.015 | -23.644
-17.5 | -1.153 | 0.03859 | 0.015 | -29.863
-17 | -1.176 | 0.03174 | 0.015 | -37.072
-16.5 | -1.196 | 0.02659 | 0.015 | -45
-16 | -1.212 | 0.02275 | 0.015 | -53.264
-15.5 | -1.222 | 0.01994 | 0.015 | -61.308
-15 | -1.228 | 0.01794 | 0.015 | -68.41
-14.5 | -1.228 | 0.01644 | 0.015 | -74.693
-14 | -1.223 | 0.01525 | 0.014 | -80.159
-13.5 | -1.213 | 0.01436 | 0.014 | -84.442
-13 | -1.198 | 0.01363 | 0.014 | -87.934
-12.5 | -1.179 | 0.01297 | 0.014 | -90.964
-12 | -1.156 | 0.01242 | 0.013 | -93.128
-11.5 | -1.128 | 0.0119 | 0.013 | -94.789
-11 | -1.096 | 0.01145 | 0.013 | -95.709
-10.5 | -1.061 | 0.01104 | 0.012 | -96.118
-10 | -1.023 | 0.01066 | 0.012 | -95.993
-9.5 | -0.982 | 0.00911 | 0.011 | -107.817
-9 | -0.938 | 0.0094 | 0.011 | -99.783
-8.5 | -0.891 | 0.00912 | 0.011 | -97.759
-8 | -0.842 | 0.00941 | 0.01 | -89.542
-7.5 | -0.792 | 0.00916 | 0.01 | -86.421
-7 | -0.739 | 0.00951 | 0.01 | -77.641
-6.5 | -0.684 | 0.00932 | 0.009 | -73.38
-6 | -0.628 | 0.00914 | 0.009 | -68.717
-5.5 | -0.571 | 0.00953 | 0.008 | -59.957
-5 | -0.513 | 0.00937 | 0.008 | -54.772
-4.5 | -0.454 | 0.00921 | 0.008 | -49.338
-4 | -0.394 | 0.00969 | 0.007 | -40.726
-3.5 | -0.334 | 0.00959 | 0.007 | -34.843
-3 | -0.273 | 0.00944 | 0.007 | -28.975
-2.5 | -0.212 | 0.00832 | 0.006 | -25.52
-2 | -0.151 | 0.00828 | 0.006 | -18.22
-1.5 | -0.089 | 0.00876 | 0.005 | -10.189
-1 | -0.027 | 0.00871 | 0.005 | -3.144
-0.5 | 0.034 | 0.00875 | 0.005 | 3.933
0 | 0.096 | 0.00878 | 0.004 | 10.952
0.5 | 0.158 | 0.00906 | 0.004 | 17.418
1 | 0.219 | 0.00915 | 0.003 | 23.973
1.5 | 0.281 | 0.00855 | 0.003 | 32.846
2 | 0.342 | 0.00859 | 0.003 | 39.841
2.5 | 0.403 | 0.00912 | 0.002 | 44.207
3 | 0.464 | 0.00917 | 0.002 | 50.63
3.5 | 0.525 | 0.00919 | 0.002 | 57.137
4 | 0.585 | 0.00926 | 0.001 | 63.183
4.5 | 0.645 | 0.00945 | 0.001 | 68.326
5 | 0.705 | 0.00896 | 0 | 78.732
5.5 | 0.764 | 0.00944 | 0 | 81.002
6 | 0.823 | 0.00999 | 0 | 82.354
6.5 | 0.881 | 0.00974 | -0.001 | 90.494
7 | 0.939 | 0.00983 | -0.001 | 95.449
7.5 | 0.995 | 0.00943 | -0.001 | 105.477
8 | 1.051 | 0.0091 | -0.002 | 115.39
8.5 | 1.105 | 0.00934 | -0.002 | 118.294
9 | 1.157 | 0.00917 | -0.003 | 126.261
9.5 | 1.208 | 0.01047 | -0.003 | 115.439
10 | 1.257 | 0.0109 | -0.003 | 115.341
10.5 | 1.303 | 0.01141 | -0.004 | 114.176
11 | 1.346 | 0.01204 | -0.004 | 111.823
11.5 | 1.385 | 0.01277 | -0.004 | 108.493
12 | 1.421 | 0.01366 | -0.005 | 104.006
12.5 | 1.451 | 0.01478 | -0.005 | 98.191
13 | 1.476 | 0.01622 | -0.005 | 91.038
13.5 | 1.497 | 0.01805 | -0.006 | 82.937
14 | 1.51 | 0.02046 | -0.006 | 73.827
14.5 | 1.519 | 0.02355 | -0.006 | 64.498
15 | 1.522 | 0.02743 | -0.006 | 55.485
15.5 | 1.522 | 0.03209 | -0.006 | 47.421
16 | 1.518 | 0.0376 | -0.007 | 40.364
16.5 | 1.511 | 0.04386 | -0.007 | 34.448
17 | 1.499 | 0.05056 | -0.007 | 29.66
17.5 | 1.486 | 0.05773 | -0.007 | 25.735
18 | 1.469 | 0.06561 | -0.007 | 22.39
18.5 | 1.451 | 0.07376 | -0.007 | 19.664
19 | 1.43 | 0.08204 | -0.008 | 17.437
19.5 | 1.409 | 0.09036 | -0.008 | 15.593
20 | 1.386 | 0.09897 | -0.008 | 14.002

## 108. Re 10M Mach 0.10 (2)
BIGFOIL.COM POLAR EXPORT
NACA22115
NACA22115 |  |  |  | Cl Max: | 1.7752 | at alpha= | 19.5 | deg
XFOIL ncrit=9 |  |  |  | L/D Max: | 141.462 | at alpha= | 10 | deg
Re: | 10000000 |  |  | Cd Min: | 0.04042 | at alpha= | 20 | deg
Mach: | 0.1 |  |  | Cl=0 at alpha= | -0.78203 | deg
|  |  |  | @ Cl=0.1, Cd= | 0.0054462
|  |  |  | @ Cl=0.4, Cd= | 0.0057677
|  |  |  | @ Cl=0.6, Cd= | 0.0060332
alpha (deg) | Cl | Cd | Cm | Cl/Cd
-20 | -1.7126 | 0.02941 | -0.0529 | -58.2319
-19.5 | -1.7012 | 0.02626 | -0.0512 | -64.7829
-19 | -1.6878 | 0.02352 | -0.0489 | -71.7602
-18.5 | -1.6693 | 0.02135 | -0.0463 | -78.1874
-18 | -1.6478 | 0.01955 | -0.0433 | -84.2864
-17.5 | -1.6242 | 0.01802 | -0.04 | -90.1332
-17 | -1.5974 | 0.01679 | -0.0365 | -95.14
-16.5 | -1.5697 | 0.01572 | -0.0328 | -99.8537
-16 | -1.5404 | 0.01484 | -0.0289 | -103.8005
-15.5 | -1.5125 | 0.01412 | -0.0243 | -107.1176
-15 | -1.4866 | 0.01349 | -0.019 | -110.2001
-14.5 | -1.4543 | 0.01294 | -0.0148 | -112.3879
-14 | -1.4014 | 0.01232 | -0.0146 | -113.75
-13.5 | -1.3477 | 0.01168 | -0.0146 | -115.3853
-13 | -1.2922 | 0.01105 | -0.0148 | -116.9412
-12.5 | -1.2411 | 0.0105 | -0.014 | -118.2
-12 | -1.1892 | 0.01003 | -0.0132 | -118.5643
-11.5 | -1.1255 | 0.00957 | -0.0149 | -117.6071
-11 | -1.0594 | 0.00909 | -0.0172 | -116.5457
-10.5 | -0.9735 | 0.00853 | -0.0238 | -114.1266
-10 | -0.9052 | 0.00817 | -0.0264 | -110.7956
-9.5 | -0.8638 | 0.00803 | -0.0231 | -107.5716
-9 | -0.8217 | 0.00783 | -0.0199 | -104.9425
-8.5 | -0.7763 | 0.00765 | -0.0174 | -101.4771
-8 | -0.7286 | 0.0075 | -0.0154 | -97.1467
-7.5 | -0.68 | 0.00736 | -0.0136 | -92.3913
-7 | -0.6309 | 0.0072 | -0.0119 | -87.625
-6.5 | -0.5806 | 0.00709 | -0.0104 | -81.89
-6 | -0.5299 | 0.00696 | -0.009 | -76.1351
-5.5 | -0.4783 | 0.00687 | -0.0077 | -69.6215
-5 | -0.4269 | 0.00677 | -0.0065 | -63.0576
-4.5 | -0.3748 | 0.0067 | -0.0053 | -55.9403
-4 | -0.3229 | 0.00667 | -0.0042 | -48.4108
-3.5 | -0.2716 | 0.00666 | -0.0029 | -40.7808
-3 | -0.2185 | 0.00656 | -0.002 | -33.3079
-2.5 | -0.1726 | 0.00613 | 0.0003 | -28.1566
-2 | -0.124 | 0.00583 | 0.0021 | -21.2693
-1.5 | -0.0737 | 0.00565 | 0.0035 | -13.0442
-1 | -0.0228 | 0.00555 | 0.0049 | -4.1081
-0.5 | 0.0295 | 0.0055 | 0.0059 | 5.3636
0 | 0.0806 | 0.00545 | 0.0072 | 14.789
0.5 | 0.132 | 0.00544 | 0.0084 | 24.2647
1 | 0.1843 | 0.00549 | 0.0095 | 33.5701
1.5 | 0.237 | 0.00556 | 0.0105 | 42.6259
2 | 0.29 | 0.00564 | 0.0114 | 51.4184
2.5 | 0.3428 | 0.00572 | 0.0123 | 59.9301
3 | 0.3955 | 0.00576 | 0.0133 | 68.6632
3.5 | 0.448 | 0.00585 | 0.0143 | 76.5812
4 | 0.5013 | 0.00589 | 0.0151 | 85.1104
4.5 | 0.5534 | 0.00597 | 0.0162 | 92.6968
5 | 0.605 | 0.00604 | 0.0173 | 100.1656
5.5 | 0.6565 | 0.00611 | 0.0185 | 107.4468
6 | 0.7063 | 0.00623 | 0.02 | 113.3708
6.5 | 0.7571 | 0.00632 | 0.0214 | 119.7943
7 | 0.8055 | 0.00648 | 0.0231 | 124.3056
7.5 | 0.853 | 0.00661 | 0.0251 | 129.0469
8 | 0.9002 | 0.00677 | 0.0271 | 132.969
8.5 | 0.9481 | 0.00699 | 0.0289 | 135.6366
9 | 1.0081 | 0.0073 | 0.028 | 138.0959
9.5 | 1.0849 | 0.00768 | 0.0233 | 141.263
10 | 1.1515 | 0.00814 | 0.0207 | 141.4619
10.5 | 1.2146 | 0.00859 | 0.0189 | 141.397
11 | 1.2748 | 0.00904 | 0.0177 | 141.0177
11.5 | 1.3258 | 0.00956 | 0.0184 | 138.682
12 | 1.3744 | 0.01014 | 0.0195 | 135.5424
12.5 | 1.4313 | 0.01077 | 0.0188 | 132.8969
13 | 1.4858 | 0.01142 | 0.0184 | 130.1051
13.5 | 1.5368 | 0.01211 | 0.0186 | 126.9034
14 | 1.5863 | 0.01283 | 0.019 | 123.6399
14.5 | 1.6111 | 0.0136 | 0.0241 | 118.4632
15 | 1.6339 | 0.01433 | 0.0294 | 114.0195
15.5 | 1.6545 | 0.01534 | 0.0345 | 107.8553
16 | 1.6758 | 0.01654 | 0.0388 | 101.318
16.5 | 1.6989 | 0.01791 | 0.0423 | 94.8576
17 | 1.7207 | 0.01951 | 0.0454 | 88.1958
17.5 | 1.7373 | 0.02163 | 0.0482 | 80.319
18 | 1.7544 | 0.02397 | 0.0504 | 73.1915
18.5 | 1.7621 | 0.02724 | 0.0522 | 64.688
19 | 1.7728 | 0.03058 | 0.0532 | 57.9725
19.5 | 1.7752 | 0.03496 | 0.0535 | 50.778
20 | 1.7701 | 0.04042 | 0.0531 | 43.7927

## 109. Re 10M Mach 0.25 (1)
BIGFOIL.COM POLAR EXPORT
NACA22115
NACA22115 |  |  |  | Cl Max: | 1.459 | at alpha= | 13.5 | deg
JavaFoil+Calcfoil stall+Eppler ext transition |  |  |  | L/D Max: | 118.564 | at alpha= | 8 | deg
Re: | 10000000 |  |  | Cd Min: | 0.00838 | at alpha= | -2 | deg
Mach: | 0.25 |  |  | Cl=0 at alpha= | -0.77778 | deg
|  |  |  | @ Cl=0.1, Cd= | 0.0089854
|  |  |  | @ Cl=0.4, Cd= | 0.0092
|  |  |  | @ Cl=0.6, Cd= | 0.0089782
alpha (deg) | Cl | Cd | Cm | Cl/Cd
-18 | -0.74 | 0.1332 | 0.01 | -5.553
-17.5 | -0.782 | 0.12333 | 0.01 | -6.338
-17 | -0.833 | 0.10261 | 0.012 | -8.121
-16.5 | -0.888 | 0.08005 | 0.013 | -11.093
-16 | -0.951 | 0.0551 | 0.014 | -17.261
-15.5 | -1.01 | 0.03757 | 0.014 | -26.876
-15 | -1.057 | 0.02743 | 0.015 | -38.534
-14.5 | -1.093 | 0.02187 | 0.015 | -49.96
-14 | -1.117 | 0.01872 | 0.015 | -59.654
-13.5 | -1.131 | 0.01669 | 0.014 | -67.771
-13 | -1.137 | 0.0153 | 0.014 | -74.294
-12.5 | -1.135 | 0.01429 | 0.014 | -79.378
-12 | -1.125 | 0.01352 | 0.014 | -83.256
-11.5 | -1.108 | 0.01283 | 0.013 | -86.401
-11 | -1.086 | 0.01224 | 0.013 | -88.666
-10.5 | -1.058 | 0.01171 | 0.012 | -90.373
-10 | -1.026 | 0.01126 | 0.012 | -91.114
-9.5 | -0.989 | 0.01083 | 0.012 | -91.266
-9 | -0.948 | 0.00927 | 0.011 | -102.354
-8.5 | -0.904 | 0.00952 | 0.011 | -94.954
-8 | -0.857 | 0.0092 | 0.011 | -93.194
-7.5 | -0.807 | 0.00951 | 0.01 | -84.865
-7 | -0.754 | 0.00921 | 0.01 | -81.921
-6.5 | -0.7 | 0.00955 | 0.01 | -73.253
-6 | -0.643 | 0.00938 | 0.009 | -68.581
-5.5 | -0.585 | 0.00917 | 0.009 | -63.844
-5 | -0.526 | 0.0096 | 0.008 | -54.814
-4.5 | -0.466 | 0.00942 | 0.008 | -49.489
-4 | -0.405 | 0.00924 | 0.008 | -43.816
-3.5 | -0.343 | 0.00977 | 0.007 | -35.122
-3 | -0.281 | 0.00967 | 0.007 | -29.051
-2.5 | -0.218 | 0.00848 | 0.006 | -25.72
-2 | -0.155 | 0.00838 | 0.006 | -18.505
-1.5 | -0.092 | 0.00839 | 0.006 | -10.923
-1 | -0.028 | 0.00892 | 0.005 | -3.156
-0.5 | 0.035 | 0.00889 | 0.005 | 3.978
0 | 0.099 | 0.00898 | 0.004 | 11.004
0.5 | 0.162 | 0.00932 | 0.004 | 17.39
1 | 0.225 | 0.00868 | 0.004 | 25.979
1.5 | 0.288 | 0.00874 | 0.003 | 33.008
2 | 0.351 | 0.00878 | 0.003 | 40.03
2.5 | 0.414 | 0.00932 | 0.002 | 44.456
3 | 0.477 | 0.00931 | 0.002 | 51.205
3.5 | 0.539 | 0.00948 | 0.002 | 56.826
4 | 0.601 | 0.00897 | 0.001 | 66.97
4.5 | 0.662 | 0.00909 | 0.001 | 72.855
5 | 0.723 | 0.00921 | 0 | 78.577
5.5 | 0.784 | 0.00923 | 0 | 84.905
6 | 0.844 | 0.00936 | 0 | 90.139
6.5 | 0.903 | 0.00958 | -0.001 | 94.277
7 | 0.961 | 0.00967 | -0.001 | 99.439
7.5 | 1.018 | 0.00934 | -0.001 | 109.069
8 | 1.074 | 0.00906 | -0.002 | 118.564
8.5 | 1.128 | 0.01029 | -0.002 | 109.695
9 | 1.181 | 0.01066 | -0.003 | 110.751
9.5 | 1.231 | 0.0111 | -0.003 | 110.821
10 | 1.277 | 0.01165 | -0.003 | 109.655
10.5 | 1.321 | 0.01233 | -0.004 | 107.11
11 | 1.359 | 0.01316 | -0.004 | 103.329
11.5 | 1.393 | 0.0142 | -0.004 | 98.093
12 | 1.421 | 0.01554 | -0.005 | 91.419
12.5 | 1.441 | 0.01735 | -0.005 | 83.026
13 | 1.453 | 0.01984 | -0.005 | 73.267
13.5 | 1.459 | 0.02315 | -0.006 | 63.054
14 | 1.457 | 0.02756 | -0.006 | 52.857
14.5 | 1.448 | 0.03297 | -0.006 | 43.929
15 | 1.434 | 0.03963 | -0.006 | 36.184
15.5 | 1.416 | 0.04712 | -0.006 | 30.041
16 | 1.393 | 0.05533 | -0.006 | 25.176
16.5 | 1.367 | 0.06399 | -0.007 | 21.366
17 | 1.333 | 0.0737 | -0.007 | 18.093
17.5 | 1.296 | 0.08347 | -0.007 | 15.524
18 | 1.255 | 0.09353 | -0.007 | 13.413
18.5 | 1.21 | 0.10375 | -0.007 | 11.659

## 110. Re 10M Mach 0.25 (2)
BIGFOIL.COM POLAR EXPORT
NACA22115
NACA22115 |  |  |  | Cl Max: | 1.7309 | at alpha= | 18 | deg
XFOIL ncrit=9 |  |  |  | L/D Max: | 139.938 | at alpha= | 9.5 | deg
Re: | 10000000 |  |  | Cd Min: | 0.06934 | at alpha= | 20 | deg
Mach: | 0.25 |  |  | Cl=0 at alpha= | -0.78371 | deg
|  |  |  | @ Cl=0.1, Cd= | 0.0054995
|  |  |  | @ Cl=0.4, Cd= | 0.0058347
|  |  |  | @ Cl=0.6, Cd= | 0.0061036
alpha (deg) | Cl | Cd | Cm | Cl/Cd
-20 | -1.6346 | 0.04961 | -0.0642 | -32.949
-19.5 | -1.6412 | 0.04302 | -0.0654 | -38.1497
-19 | -1.6427 | 0.03725 | -0.0657 | -44.0993
-18.5 | -1.6379 | 0.03245 | -0.065 | -50.4746
-18 | -1.6252 | 0.02867 | -0.0634 | -56.6864
-17.5 | -1.6109 | 0.02533 | -0.0611 | -63.5965
-17 | -1.5969 | 0.02234 | -0.0578 | -71.4816
-16.5 | -1.5781 | 0.01997 | -0.0539 | -79.0235
-16 | -1.5538 | 0.01815 | -0.0497 | -85.6088
-15.5 | -1.527 | 0.01667 | -0.045 | -91.6017
-15 | -1.4996 | 0.01549 | -0.0398 | -96.8108
-14.5 | -1.4727 | 0.01454 | -0.0339 | -101.2861
-14 | -1.4487 | 0.01373 | -0.0271 | -105.5135
-13.5 | -1.3929 | 0.01295 | -0.0261 | -107.5598
-13 | -1.3351 | 0.01223 | -0.0253 | -109.166
-12.5 | -1.2776 | 0.01146 | -0.0245 | -111.4834
-12 | -1.2321 | 0.01081 | -0.0213 | -113.9778
-11.5 | -1.1719 | 0.0102 | -0.0209 | -114.8922
-11 | -1.103 | 0.00965 | -0.0223 | -114.3005
-10.5 | -1.0168 | 0.00908 | -0.0274 | -111.9824
-10 | -0.9263 | 0.00846 | -0.0337 | -109.4917
-9.5 | -0.8844 | 0.00826 | -0.0295 | -107.0702
-9 | -0.8419 | 0.00809 | -0.0255 | -104.0667
-8.5 | -0.7962 | 0.00788 | -0.0222 | -101.0406
-8 | -0.7483 | 0.00768 | -0.0194 | -97.4349
-7.5 | -0.6985 | 0.00752 | -0.017 | -92.8856
-7 | -0.6479 | 0.00736 | -0.0149 | -88.0299
-6.5 | -0.5966 | 0.00721 | -0.0129 | -82.7462
-6 | -0.544 | 0.00709 | -0.0112 | -76.7278
-5.5 | -0.4912 | 0.00696 | -0.0096 | -70.5747
-5 | -0.4379 | 0.00686 | -0.0081 | -63.8338
-4.5 | -0.3842 | 0.00678 | -0.0067 | -56.6667
-4 | -0.331 | 0.00673 | -0.0053 | -49.1828
-3.5 | -0.2781 | 0.00672 | -0.0038 | -41.3839
-3 | -0.2235 | 0.00662 | -0.0027 | -33.7613
-2.5 | -0.1715 | 0.00646 | -0.0011 | -26.548
-2 | -0.1262 | 0.00591 | 0.0017 | -21.3536
-1.5 | -0.0755 | 0.0057 | 0.0036 | -13.2456
-1 | -0.0231 | 0.00558 | 0.005 | -4.1398
-0.5 | 0.0303 | 0.00556 | 0.0063 | 5.4496
0 | 0.0833 | 0.00549 | 0.0076 | 15.173
0.5 | 0.1359 | 0.00552 | 0.0091 | 24.6196
1 | 0.19 | 0.00554 | 0.0102 | 34.296
1.5 | 0.2434 | 0.00565 | 0.0115 | 43.0796
2 | 0.2982 | 0.00574 | 0.0125 | 51.9512
2.5 | 0.3526 | 0.0058 | 0.0136 | 60.7931
3 | 0.4072 | 0.00584 | 0.0147 | 69.726
3.5 | 0.4617 | 0.00593 | 0.0158 | 77.8583
4 | 0.5166 | 0.00597 | 0.0169 | 86.5327
4.5 | 0.5698 | 0.00607 | 0.0183 | 93.8715
5 | 0.6237 | 0.00613 | 0.0196 | 101.7455
5.5 | 0.676 | 0.00625 | 0.0213 | 108.16
6 | 0.7279 | 0.00635 | 0.023 | 114.6299
6.5 | 0.78 | 0.00646 | 0.0248 | 120.743
7 | 0.8293 | 0.00665 | 0.0271 | 124.7068
7.5 | 0.8783 | 0.00677 | 0.0296 | 129.7341
8 | 0.9247 | 0.00699 | 0.0326 | 132.289
8.5 | 0.9772 | 0.00719 | 0.0343 | 135.911
9 | 1.0491 | 0.00762 | 0.0318 | 137.6772
9.5 | 1.1321 | 0.00809 | 0.0269 | 139.9382
10.5 | 1.265 | 0.00907 | 0.0244 | 139.4708
11 | 1.3232 | 0.00967 | 0.0248 | 136.8356
11.5 | 1.371 | 0.01029 | 0.0273 | 133.2362
12 | 1.4297 | 0.01092 | 0.0276 | 130.9249
12.5 | 1.4863 | 0.01165 | 0.0281 | 127.5794
13 | 1.5409 | 0.01247 | 0.0289 | 123.5686
13.5 | 1.5916 | 0.01344 | 0.0302 | 118.4226
14 | 1.6106 | 0.01439 | 0.0371 | 111.9249
14.5 | 1.6327 | 0.0155 | 0.043 | 105.3355
15 | 1.6546 | 0.01684 | 0.0482 | 98.2542
15.5 | 1.673 | 0.01867 | 0.0529 | 89.609
16 | 1.6945 | 0.02069 | 0.0565 | 81.8995
16.5 | 1.7085 | 0.02347 | 0.0596 | 72.7951
17 | 1.7247 | 0.02645 | 0.0617 | 65.206
17.5 | 1.7271 | 0.03083 | 0.0631 | 56.0201
18 | 1.7309 | 0.03554 | 0.0636 | 48.7029
18.5 | 1.7215 | 0.04182 | 0.0629 | 41.1645
19 | 1.7037 | 0.04936 | 0.0611 | 34.5158
19.5 | 1.6749 | 0.05849 | 0.0579 | 28.6357
20 | 1.6343 | 0.06934 | 0.0534 | 23.5694

## 111. Re 10M Mach 0.50 (1)
BIGFOIL.COM POLAR EXPORT
NACA22115
NACA22115 |  |  |  | Cl Max: | 1.247 | at alpha= | 9.5 | deg
JavaFoil+Calcfoil stall+Eppler ext transition |  |  |  | L/D Max: | 98.629 | at alpha= | 5.5 | deg
Re: | 10000000 |  |  | Cd Min: | 0.00809 | at alpha= | -2 | deg
Mach: | 0.5 |  |  | Cl=0 at alpha= | -0.77857 | deg
|  |  |  | @ Cl=0.1, Cd= | 0.0088693
|  |  |  | @ Cl=0.4, Cd= | 0.0090958
|  |  |  | @ Cl=0.6, Cd= | 0.0089256
alpha (deg) | Cl | Cd | Cm | Cl/Cd
-20 | -1.082 | 0.12972 | 0.016 | -8.342
-19.5 | -1.095 | 0.08903 | 0.017 | -12.301
-19 | -1.054 | 0.09547 | 0.016 | -11.043
-18.5 | -1.068 | 0.06228 | 0.018 | -17.144
-18 | -0.999 | 0.08604 | 0.016 | -11.614
-17.5 | -1.026 | 0.04844 | 0.017 | -21.18
-17 | -0.89 | 0.11985 | 0.011 | -7.422
-16.5 | -0.973 | 0.04241 | 0.017 | -22.943
-16 | -0.837 | 0.10962 | 0.011 | -7.634
-15.5 | -0.917 | 0.03812 | 0.016 | -24.044
-15 | -0.907 | 0.02844 | 0.017 | -31.891
-14.5 | -0.86 | 0.03361 | 0.016 | -25.601
-14 | -0.854 | 0.02413 | 0.016 | -35.388
-13.5 | -0.776 | 0.04113 | 0.014 | -18.859
-13 | -0.797 | 0.02114 | 0.015 | -37.696
-12.5 | -0.693 | 0.04946 | 0.013 | -14.022
-12 | -0.739 | 0.0187 | 0.015 | -39.504
-11.5 | -0.629 | 0.04856 | 0.012 | -12.957
-11 | -0.681 | 0.01642 | 0.014 | -41.439
-10.5 | -0.637 | 0.01817 | 0.013 | -35.05
-10 | -0.512 | 0.06106 | 0.008 | -8.39
-9.5 | -0.485 | 0.05845 | 0.007 | -8.291
-9 | -0.506 | 0.05548 | 0.007 | -9.124
-8.5 | -0.84 | 0.01271 | 0.012 | -66.124
-8 | -0.856 | 0.01207 | 0.012 | -70.931
-7.5 | -0.838 | 0.01138 | 0.011 | -73.676
-7 | -0.801 | 0.01055 | 0.011 | -75.948
-6.5 | -0.755 | 0.00926 | 0.011 | -81.524
-6 | -0.701 | 0.00943 | 0.01 | -74.379
-5.5 | -0.643 | 0.00877 | 0.01 | -73.317
-5 | -0.581 | 0.00908 | 0.009 | -63.998
-4.5 | -0.516 | 0.00883 | 0.009 | -58.447
-4 | -0.45 | 0.00919 | 0.008 | -48.939
-3.5 | -0.382 | 0.00899 | 0.008 | -42.468
-3 | -0.313 | 0.00884 | 0.008 | -35.403
-2.5 | -0.243 | 0.00924 | 0.007 | -26.312
-2 | -0.173 | 0.00809 | 0.007 | -21.38
-1.5 | -0.102 | 0.00861 | 0.006 | -11.892
-1 | -0.031 | 0.00852 | 0.006 | -3.69
-0.5 | 0.039 | 0.00856 | 0.005 | 4.612
0 | 0.11 | 0.00892 | 0.005 | 12.37
0.5 | 0.181 | 0.00842 | 0.004 | 21.487
1 | 0.251 | 0.00852 | 0.004 | 29.495
1.5 | 0.322 | 0.00904 | 0.004 | 35.598
2 | 0.392 | 0.00909 | 0.003 | 43.105
2.5 | 0.461 | 0.00914 | 0.003 | 50.447
3 | 0.53 | 0.00878 | 0.002 | 60.385
3.5 | 0.599 | 0.00893 | 0.002 | 67.064
4 | 0.667 | 0.00863 | 0.001 | 77.251
4.5 | 0.734 | 0.00886 | 0.001 | 82.886
5 | 0.8 | 0.00896 | 0 | 89.36
5.5 | 0.865 | 0.00877 | 0 | 98.629
6 | 0.929 | 0.01009 | 0 | 92.085
6.5 | 0.99 | 0.01076 | -0.001 | 91.979
7 | 1.049 | 0.01147 | -0.001 | 91.453
7.5 | 1.104 | 0.01206 | -0.002 | 91.496
8 | 1.154 | 0.01273 | -0.002 | 90.67
8.5 | 1.197 | 0.01364 | -0.002 | 87.812
9 | 1.23 | 0.01496 | -0.003 | 82.22
9.5 | 1.247 | 0.01716 | -0.003 | 72.671
10 | 1.239 | 0.02118 | -0.004 | 58.466
10.5 | 1.19 | 0.02946 | -0.004 | 40.392
11 | 1.072 | 0.04609 | -0.004 | 23.249
11.5 | 0.72 | 0.06784 | -0.004 | 10.608
12 | 0.745 | 0.07213 | -0.004 | 10.332
12.5 | 0.765 | 0.08187 | -0.004 | 9.346
13 | 0.791 | 0.08696 | -0.004 | 9.091
13.5 | 0.816 | 0.0908 | -0.004 | 8.988
14 | 0.841 | 0.09391 | -0.005 | 8.961
14.5 | 0.865 | 0.10927 | -0.005 | 7.917

## 112. Re 10M Mach 0.50 (2)
BIGFOIL.COM POLAR EXPORT
NACA22115
NACA22115 |  |  |  | Cl Max: | 1.6913 | at alpha= | 13 | deg
XFOIL ncrit=9 |  |  |  | L/D Max: | 133.633 | at alpha= | 9 | deg
Re: | 10000000 |  |  | Cd Min: | 0.19076 | at alpha= | 20 | deg
Mach: | 0.5 |  |  | Cl=0 at alpha= | -0.80203 | deg
|  |  |  | @ Cl=0.1, Cd= | 0.0057721
|  |  |  | @ Cl=0.4, Cd= | 0.0061337
|  |  |  | @ Cl=0.6, Cd= | 0.0064349
alpha (deg) | Cl | Cd | Cm | Cl/Cd
-15 | -0.8119 | 0.10813 | -0.034 | -7.5086
-14.5 | -0.8333 | 0.09639 | -0.0403 | -8.6451
-14 | -0.8535 | 0.08513 | -0.0464 | -10.0258
-13.5 | -0.874 | 0.07418 | -0.0524 | -11.7822
-13 | -0.8985 | 0.06329 | -0.0584 | -14.1966
-12.5 | -0.9247 | 0.05295 | -0.0637 | -17.4636
-12 | -0.9567 | 0.04313 | -0.0677 | -22.1818
-11.5 | -0.9873 | 0.03469 | -0.0689 | -28.4607
-11 | -1.0155 | 0.02625 | -0.0698 | -38.6857
-10.5 | -1.0346 | 0.01905 | -0.0677 | -54.3097
-10 | -1.0499 | 0.014 | -0.0595 | -74.9929
-9.5 | -0.945 | 0.01033 | -0.0667 | -91.4811
-9 | -0.8797 | 0.00947 | -0.0633 | -92.8933
-8.5 | -0.8442 | 0.00903 | -0.0543 | -93.4884
-8 | -0.8018 | 0.00864 | -0.0466 | -92.8009
-7.5 | -0.7579 | 0.00833 | -0.0393 | -90.9844
-7 | -0.7123 | 0.00807 | -0.0325 | -88.2652
-6.5 | -0.657 | 0.00784 | -0.0279 | -83.801
-6 | -0.6001 | 0.00762 | -0.0238 | -78.7533
-5.5 | -0.5421 | 0.00744 | -0.0201 | -72.8629
-5 | -0.483 | 0.00728 | -0.0169 | -66.3462
-4.5 | -0.4232 | 0.00715 | -0.0141 | -59.1888
-4 | -0.3637 | 0.00705 | -0.0113 | -51.5887
-3.5 | -0.3043 | 0.007 | -0.0087 | -43.4714
-3 | -0.2434 | 0.00692 | -0.0066 | -35.1734
-2.5 | -0.183 | 0.00684 | -0.0044 | -26.7544
-2 | -0.1348 | 0.00625 | -0.0002 | -21.568
-1.5 | -0.0813 | 0.00594 | 0.0031 | -13.6869
-1 | -0.0234 | 0.00581 | 0.0055 | -4.0275
-0.5 | 0.0357 | 0.0058 | 0.0076 | 6.1552
0 | 0.0939 | 0.00577 | 0.0099 | 16.2738
0.5 | 0.153 | 0.00579 | 0.0121 | 26.4249
1 | 0.2124 | 0.00589 | 0.0142 | 36.0611
1.5 | 0.2733 | 0.00598 | 0.0161 | 45.7023
2 | 0.335 | 0.00606 | 0.018 | 55.2805
3 | 0.4584 | 0.0062 | 0.022 | 73.9355
3.5 | 0.5194 | 0.00631 | 0.0243 | 82.3138
4 | 0.5807 | 0.0064 | 0.0268 | 90.7344
4.5 | 0.6416 | 0.00651 | 0.0294 | 98.5561
5 | 0.701 | 0.00668 | 0.0326 | 104.9401
5.5 | 0.7598 | 0.00679 | 0.0361 | 111.8999
6 | 0.815 | 0.007 | 0.0404 | 116.4286
6.5 | 0.8706 | 0.00715 | 0.045 | 121.7622
7 | 0.9129 | 0.00733 | 0.0522 | 124.543
7.5 | 0.9543 | 0.00754 | 0.0598 | 126.565
8 | 1.0339 | 0.00799 | 0.0603 | 129.3992
8.5 | 1.1515 | 0.00865 | 0.0542 | 133.1214
9 | 1.2468 | 0.00933 | 0.0528 | 133.6334
9.5 | 1.3264 | 0.01011 | 0.0545 | 131.1968
10 | 1.3929 | 0.01096 | 0.0587 | 127.0894
10.5 | 1.4589 | 0.01194 | 0.0631 | 122.1859
11 | 1.531 | 0.01318 | 0.0664 | 116.1608
11.5 | 1.5992 | 0.01474 | 0.07 | 108.4939
12 | 1.6507 | 0.01663 | 0.0755 | 99.2604
12.5 | 1.6757 | 0.01905 | 0.0834 | 87.9633
13 | 1.6913 | 0.02261 | 0.0899 | 74.8032
13.5 | 1.6868 | 0.02797 | 0.0943 | 60.3075
14 | 1.6615 | 0.03545 | 0.0954 | 46.8688
16 | 1.4593 | 0.07765 | 0.0772 | 18.7933
16.5 | 1.3868 | 0.09114 | 0.0682 | 15.2162
17 | 1.2869 | 0.10803 | 0.0553 | 11.9124
18.5 | 1.0855 | 0.156 | 0.0189 | 6.9583
19 | 1.0597 | 0.16862 | 0.0097 | 6.2845
19.5 | 1.0458 | 0.18007 | 0.0016 | 5.8077
20 | 1.0394 | 0.19076 | -0.006 | 5.4487

## 113. Re 12M Mach 0.00 (1)
BIGFOIL.COM POLAR EXPORT
NACA22115
NACA22115 |  |  |  | Cl Max: | 1.539 | at alpha= | 15.5 | deg
JavaFoil+Calcfoil stall+Eppler ext transition |  |  |  | L/D Max: | 128.753 | at alpha= | 9 | deg
Re: | 12000000 |  |  | Cd Min: | 0.00819 | at alpha= | -2 | deg
Mach: | 0 |  |  | Cl=0 at alpha= | -0.77869 | deg
|  |  |  | @ Cl=0.1, Cd= | 0.0089767
|  |  |  | @ Cl=0.4, Cd= | 0.008922
|  |  |  | @ Cl=0.6, Cd= | 0.009119
alpha (deg) | Cl | Cd | Cm | Cl/Cd
-20 | -1.076 | 0.07842 | 0.015 | -13.723
-19.5 | -1.104 | 0.06586 | 0.016 | -16.761
-19 | -1.129 | 0.05572 | 0.016 | -20.268
-18.5 | -1.158 | 0.04499 | 0.016 | -25.729
-18 | -1.18 | 0.03787 | 0.016 | -31.158
-17.5 | -1.201 | 0.03148 | 0.016 | -38.172
-17 | -1.219 | 0.0266 | 0.016 | -45.848
-16.5 | -1.233 | 0.023 | 0.016 | -53.608
-16 | -1.244 | 0.02011 | 0.015 | -61.853
-15.5 | -1.248 | 0.01815 | 0.015 | -68.771
-15 | -1.249 | 0.01667 | 0.015 | -74.885
-14.5 | -1.245 | 0.01548 | 0.015 | -80.395
-14 | -1.236 | 0.01447 | 0.014 | -85.444
-13.5 | -1.223 | 0.01368 | 0.014 | -89.453
-13 | -1.206 | 0.01303 | 0.014 | -92.592
-12.5 | -1.185 | 0.01246 | 0.013 | -95.147
-12 | -1.16 | 0.01195 | 0.013 | -97.072
-11.5 | -1.13 | 0.0115 | 0.013 | -98.295
-11 | -1.097 | 0.01108 | 0.012 | -99.051
-10.5 | -1.061 | 0.01069 | 0.012 | -99.266
-10 | -1.022 | 0.00914 | 0.012 | -111.818
-9.5 | -0.98 | 0.00941 | 0.011 | -104.199
-9 | -0.936 | 0.00911 | 0.011 | -102.65
-8.5 | -0.889 | 0.00941 | 0.011 | -94.475
-8 | -0.84 | 0.00915 | 0.01 | -91.757
-7.5 | -0.789 | 0.00952 | 0.01 | -82.857
-7 | -0.736 | 0.00925 | 0.01 | -79.563
-6.5 | -0.681 | 0.0091 | 0.009 | -74.885
-6 | -0.626 | 0.00951 | 0.009 | -65.804
-5.5 | -0.569 | 0.0093 | 0.008 | -61.114
-5 | -0.511 | 0.00911 | 0.008 | -56.076
-4.5 | -0.452 | 0.00967 | 0.008 | -46.734
-4 | -0.393 | 0.00945 | 0.007 | -41.563
-3.5 | -0.333 | 0.00938 | 0.007 | -35.454
-3 | -0.272 | 0.0092 | 0.007 | -29.574
-2.5 | -0.211 | 0.00913 | 0.006 | -23.142
-2 | -0.15 | 0.00819 | 0.006 | -18.321
-1.5 | -0.089 | 0.00866 | 0.005 | -10.255
-1 | -0.027 | 0.00862 | 0.005 | -3.161
-0.5 | 0.034 | 0.00864 | 0.005 | 3.964
0 | 0.096 | 0.00898 | 0.004 | 10.664
0.5 | 0.157 | 0.00893 | 0.004 | 17.591
1 | 0.218 | 0.00896 | 0.003 | 24.368
1.5 | 0.28 | 0.00897 | 0.003 | 31.154
2 | 0.341 | 0.00904 | 0.003 | 37.682
2.5 | 0.401 | 0.00892 | 0.002 | 44.979
3 | 0.462 | 0.00898 | 0.002 | 51.467
3.5 | 0.522 | 0.00898 | 0.002 | 58.146
4 | 0.583 | 0.00907 | 0.001 | 64.232
4.5 | 0.642 | 0.00924 | 0.001 | 69.514
5 | 0.702 | 0.00941 | 0 | 74.553
5.5 | 0.761 | 0.0093 | 0 | 81.817
6 | 0.819 | 0.0099 | 0 | 82.777
6.5 | 0.877 | 0.01014 | -0.001 | 86.487
7 | 0.935 | 0.00967 | -0.001 | 96.672
7.5 | 0.991 | 0.00981 | -0.001 | 101.058
8 | 1.046 | 0.0094 | -0.002 | 111.332
8.5 | 1.101 | 0.00915 | -0.002 | 120.283
9 | 1.153 | 0.00896 | -0.003 | 128.753
9.5 | 1.204 | 0.01024 | -0.003 | 117.564
10 | 1.254 | 0.01063 | -0.003 | 117.959
10.5 | 1.3 | 0.01112 | -0.004 | 116.879
11 | 1.344 | 0.01168 | -0.004 | 115.036
11.5 | 1.384 | 0.01236 | -0.004 | 112.023
12 | 1.421 | 0.01315 | -0.005 | 108.022
12.5 | 1.453 | 0.01414 | -0.005 | 102.747
13 | 1.48 | 0.01539 | -0.005 | 96.157
13.5 | 1.503 | 0.01695 | -0.006 | 88.65
14 | 1.519 | 0.01899 | -0.006 | 79.999
14.5 | 1.53 | 0.0216 | -0.006 | 70.853
15 | 1.537 | 0.02491 | -0.006 | 61.699
15.5 | 1.539 | 0.02906 | -0.007 | 52.965
16 | 1.539 | 0.03371 | -0.007 | 45.64
16.5 | 1.535 | 0.03926 | -0.007 | 39.091
17 | 1.526 | 0.04523 | -0.007 | 33.748
17.5 | 1.515 | 0.05204 | -0.007 | 29.108
18 | 1.501 | 0.0592 | -0.007 | 25.36
18.5 | 1.486 | 0.06687 | -0.008 | 22.219
19 | 1.469 | 0.07446 | -0.008 | 19.731
19.5 | 1.451 | 0.08241 | -0.008 | 17.602
20 | 1.431 | 0.09057 | -0.008 | 15.796

## 114. Re 12M Mach 0.00 (2)
BIGFOIL.COM POLAR EXPORT
NACA22115
NACA22115 |  |  |  | Cl Max: | 1.8047 | at alpha= | 20 | deg
XFOIL ncrit=9 |  |  |  | L/D Max: | 146.113 | at alpha= | 10 | deg
Re: | 12000000 |  |  | Cd Min: | 0.03465 | at alpha= | 20 | deg
Mach: | 0 |  |  | Cl=0 at alpha= | -0.78654 | deg
|  |  |  | @ Cl=0.1, Cd= | 0.0054316
|  |  |  | @ Cl=0.4, Cd= | 0.005694
|  |  |  | @ Cl=0.6, Cd= | 0.0059053
alpha (deg) | Cl | Cd | Cm | Cl/Cd
-20 | -1.7441 | 0.02513 | -0.0482 | -69.4031
-19.5 | -1.7258 | 0.0229 | -0.0461 | -75.3624
-19 | -1.7079 | 0.02081 | -0.0435 | -82.0711
-18.5 | -1.6862 | 0.01913 | -0.0406 | -88.1443
-18 | -1.6621 | 0.01771 | -0.0375 | -93.8509
-17.5 | -1.6372 | 0.01646 | -0.0341 | -99.4654
-17 | -1.6095 | 0.01544 | -0.0306 | -104.2422
-16.5 | -1.5812 | 0.01455 | -0.0268 | -108.6735
-16 | -1.5536 | 0.01384 | -0.0225 | -112.2543
-15.5 | -1.528 | 0.01324 | -0.0174 | -115.4079
-15 | -1.4953 | 0.01271 | -0.0135 | -117.6475
-14.5 | -1.4434 | 0.01215 | -0.0134 | -118.7984
-14 | -1.3898 | 0.01162 | -0.0136 | -119.6041
-13.5 | -1.3355 | 0.01105 | -0.0138 | -120.8597
-13 | -1.2805 | 0.01046 | -0.0142 | -122.4187
-12.5 | -1.2367 | 0.00997 | -0.0119 | -124.0421
-12 | -1.1757 | 0.0095 | -0.0134 | -123.7579
-11.5 | -1.1099 | 0.00907 | -0.0158 | -122.3705
-11 | -1.0249 | 0.00857 | -0.0225 | -119.5916
-10.5 | -0.9535 | 0.00815 | -0.0261 | -116.9939
-10 | -0.9139 | 0.00797 | -0.0226 | -114.6675
-9.5 | -0.8712 | 0.00783 | -0.0197 | -111.2644
-9 | -0.8262 | 0.00766 | -0.0173 | -107.859
-8.5 | -0.7796 | 0.00748 | -0.0152 | -104.2246
-8 | -0.7316 | 0.00732 | -0.0134 | -99.9454
-7.5 | -0.6822 | 0.0072 | -0.0119 | -94.75
-7 | -0.6329 | 0.00705 | -0.0103 | -89.773
-6.5 | -0.5825 | 0.00694 | -0.009 | -83.9337
-6 | -0.5316 | 0.00683 | -0.0078 | -77.8331
-5.5 | -0.4798 | 0.00672 | -0.0067 | -71.3988
-5 | -0.4281 | 0.00663 | -0.0056 | -64.5701
-4.5 | -0.3761 | 0.00658 | -0.0045 | -57.1581
-4 | -0.3248 | 0.00657 | -0.0033 | -49.4368
-3.5 | -0.2727 | 0.00653 | -0.0023 | -41.7611
-3 | -0.2196 | 0.00644 | -0.0015 | -34.0994
-2.5 | -0.1684 | 0.00633 | -0.0003 | -26.6035
-2 | -0.1228 | 0.00583 | 0.002 | -21.0635
-1 | -0.0222 | 0.00553 | 0.0048 | -4.0145
-0.5 | 0.0298 | 0.00546 | 0.0058 | 5.4579
0 | 0.0811 | 0.00545 | 0.007 | 14.8807
0.5 | 0.1326 | 0.0054 | 0.0081 | 24.5556
1 | 0.1844 | 0.00544 | 0.0092 | 33.8971
1.5 | 0.2371 | 0.00551 | 0.0101 | 43.0309
2 | 0.2902 | 0.00558 | 0.0109 | 52.0072
2.5 | 0.3431 | 0.00565 | 0.0117 | 60.7257
3 | 0.3965 | 0.00569 | 0.0124 | 69.6837
3.5 | 0.449 | 0.00575 | 0.0133 | 78.087
4 | 0.5022 | 0.00578 | 0.0141 | 86.8858
4.5 | 0.5538 | 0.00587 | 0.0151 | 94.3441
5 | 0.6061 | 0.00591 | 0.0161 | 102.555
5.5 | 0.6574 | 0.00603 | 0.0171 | 109.0216
6 | 0.7082 | 0.0061 | 0.0183 | 116.0984
6.5 | 0.7586 | 0.00619 | 0.0196 | 122.5525
7 | 0.8072 | 0.00635 | 0.0212 | 127.1181
7.5 | 0.8564 | 0.00646 | 0.0227 | 132.5697
8 | 0.9023 | 0.00665 | 0.0248 | 135.6842
8.5 | 0.9488 | 0.00679 | 0.0268 | 139.7349
9 | 0.995 | 0.00705 | 0.0287 | 141.1348
9.5 | 1.0593 | 0.00733 | 0.0266 | 144.5157
10 | 1.1353 | 0.00777 | 0.0218 | 146.1133
11 | 1.2615 | 0.00871 | 0.0177 | 144.8335
11.5 | 1.3179 | 0.00919 | 0.017 | 143.4059
12 | 1.3609 | 0.00965 | 0.0192 | 141.0259
12.5 | 1.4161 | 0.01026 | 0.0186 | 138.0214
13 | 1.4706 | 0.01092 | 0.018 | 134.6703
13.5 | 1.5218 | 0.01158 | 0.0179 | 131.4162
14 | 1.572 | 0.0122 | 0.0181 | 128.8525
14.5 | 1.6191 | 0.01293 | 0.0185 | 125.2204
15 | 1.6406 | 0.01367 | 0.024 | 120.0146
15.5 | 1.6641 | 0.01442 | 0.0289 | 115.4022
16 | 1.6834 | 0.01548 | 0.0338 | 108.7468
16.5 | 1.7066 | 0.01662 | 0.0376 | 102.6835
17 | 1.729 | 0.018 | 0.0409 | 96.0556
17.5 | 1.7509 | 0.01957 | 0.0437 | 89.4686
18 | 1.7676 | 0.02163 | 0.0463 | 81.7198
18.5 | 1.7818 | 0.02409 | 0.0485 | 73.9643
19 | 1.7959 | 0.0268 | 0.05 | 67.0112
19.5 | 1.8003 | 0.03053 | 0.0511 | 58.9682
20 | 1.8047 | 0.03465 | 0.0514 | 52.0837

## 115. Re 12M Mach 0.10 (1)
BIGFOIL.COM POLAR EXPORT
NACA22115
NACA22115 |  |  |  | Cl Max: | 1.526 | at alpha= | 15 | deg
JavaFoil+Calcfoil stall+Eppler ext transition |  |  |  | L/D Max: | 128.039 | at alpha= | 9 | deg
Re: | 12000000 |  |  | Cd Min: | 0.00822 | at alpha= | -2 | deg
Mach: | 0.1 |  |  | Cl=0 at alpha= | -0.77869 | deg
|  |  |  | @ Cl=0.1, Cd= | 0.0089719
|  |  |  | @ Cl=0.4, Cd= | 0.009572
|  |  |  | @ Cl=0.6, Cd= | 0.0091825
alpha (deg) | Cl | Cd | Cm | Cl/Cd
-20 | -1.013 | 0.09247 | 0.015 | -10.951
-19.5 | -1.041 | 0.07954 | 0.015 | -13.093
-19 | -1.073 | 0.06567 | 0.015 | -16.338
-18.5 | -1.102 | 0.05445 | 0.015 | -20.245
-18 | -1.133 | 0.04347 | 0.016 | -26.066
-17.5 | -1.16 | 0.03541 | 0.016 | -32.759
-17 | -1.183 | 0.02932 | 0.016 | -40.356
-16.5 | -1.202 | 0.0248 | 0.016 | -48.479
-16 | -1.217 | 0.02141 | 0.015 | -56.817
-15.5 | -1.226 | 0.01908 | 0.015 | -64.261
-15 | -1.23 | 0.01727 | 0.015 | -71.251
-14.5 | -1.23 | 0.0159 | 0.015 | -77.344
-14 | -1.224 | 0.01484 | 0.014 | -82.518
-13.5 | -1.214 | 0.01394 | 0.014 | -87.113
-13 | -1.2 | 0.01325 | 0.014 | -90.545
-12.5 | -1.181 | 0.01263 | 0.014 | -93.475
-12 | -1.157 | 0.01211 | 0.013 | -95.53
-11.5 | -1.129 | 0.01163 | 0.013 | -97.099
-11 | -1.097 | 0.01121 | 0.013 | -97.868
-10.5 | -1.062 | 0.01081 | 0.012 | -98.251
-10 | -1.023 | 0.01043 | 0.012 | -98.066
-9.5 | -0.982 | 0.00949 | 0.011 | -103.449
-9 | -0.938 | 0.00917 | 0.011 | -102.24
-8.5 | -0.891 | 0.0095 | 0.011 | -93.82
-8 | -0.843 | 0.0092 | 0.01 | -91.551
-7.5 | -0.792 | 0.00957 | 0.01 | -82.753
-7 | -0.739 | 0.00932 | 0.01 | -79.272
-6.5 | -0.684 | 0.00914 | 0.009 | -74.838
-6 | -0.628 | 0.00954 | 0.009 | -65.855
-5.5 | -0.571 | 0.0093 | 0.008 | -61.417
-5 | -0.513 | 0.00919 | 0.008 | -55.846
-4.5 | -0.454 | 0.00904 | 0.008 | -50.257
-4 | -0.394 | 0.0095 | 0.007 | -41.517
-3.5 | -0.334 | 0.00942 | 0.007 | -35.491
-3 | -0.273 | 0.00928 | 0.007 | -29.465
-2.5 | -0.212 | 0.00912 | 0.006 | -23.27
-2 | -0.151 | 0.00822 | 0.006 | -18.349
-1.5 | -0.089 | 0.00869 | 0.005 | -10.268
-1 | -0.027 | 0.00871 | 0.005 | -3.146
-0.5 | 0.034 | 0.00869 | 0.005 | 3.963
0 | 0.096 | 0.00897 | 0.004 | 10.723
0.5 | 0.158 | 0.009 | 0.004 | 17.539
1 | 0.219 | 0.00901 | 0.003 | 24.362
1.5 | 0.281 | 0.00904 | 0.003 | 31.081
2 | 0.342 | 0.00903 | 0.003 | 37.894
2.5 | 0.403 | 0.0096 | 0.002 | 41.996
3 | 0.464 | 0.00897 | 0.002 | 51.756
3.5 | 0.525 | 0.00908 | 0.002 | 57.832
4 | 0.585 | 0.00914 | 0.001 | 64.059
4.5 | 0.645 | 0.00931 | 0.001 | 69.337
5 | 0.705 | 0.00943 | 0 | 74.778
5.5 | 0.764 | 0.0093 | 0 | 82.177
6 | 0.823 | 0.00988 | 0 | 83.283
6.5 | 0.881 | 0.00963 | -0.001 | 91.472
7 | 0.939 | 0.00971 | -0.001 | 96.661
7.5 | 0.995 | 0.00934 | -0.001 | 106.555
8 | 1.051 | 0.00948 | -0.002 | 110.858
8.5 | 1.105 | 0.00922 | -0.002 | 119.809
9 | 1.158 | 0.00904 | -0.003 | 128.039
9.5 | 1.209 | 0.01035 | -0.003 | 116.81
10 | 1.258 | 0.01074 | -0.003 | 117.082
10.5 | 1.304 | 0.01126 | -0.004 | 115.792
11 | 1.347 | 0.01185 | -0.004 | 113.647
11.5 | 1.387 | 0.01256 | -0.004 | 110.364
12 | 1.422 | 0.01342 | -0.005 | 106.014
12.5 | 1.453 | 0.01448 | -0.005 | 100.328
13 | 1.478 | 0.01584 | -0.005 | 93.33
13.5 | 1.499 | 0.01756 | -0.006 | 85.347
14 | 1.513 | 0.01985 | -0.006 | 76.248
14.5 | 1.522 | 0.02275 | -0.006 | 66.886
15 | 1.526 | 0.02644 | -0.006 | 57.713
15.5 | 1.526 | 0.03084 | -0.007 | 49.484
16 | 1.522 | 0.03618 | -0.007 | 42.058
16.5 | 1.516 | 0.04196 | -0.007 | 36.117
17 | 1.504 | 0.04852 | -0.007 | 31
17.5 | 1.489 | 0.05581 | -0.007 | 26.689
18 | 1.473 | 0.06342 | -0.007 | 23.226
18.5 | 1.455 | 0.07125 | -0.008 | 20.415
19 | 1.435 | 0.07918 | -0.008 | 18.119
19.5 | 1.412 | 0.08774 | -0.008 | 16.098
20 | 1.389 | 0.09631 | -0.008 | 14.422

## 116. Re 12M Mach 0.10 (2)
BIGFOIL.COM POLAR EXPORT
NACA22115
NACA22115 |  |  |  | Cl Max: | 1.7951 | at alpha= | 20 | deg
XFOIL ncrit=9 |  |  |  | L/D Max: | 145.982 | at alpha= | 10 | deg
Re: | 12000000 |  |  | Cd Min: | 0.03792 | at alpha= | 20 | deg
Mach: | 0.1 |  |  | Cl=0 at alpha= | -0.78736 | deg
|  |  |  | @ Cl=0.1, Cd= | 0.0054358
|  |  |  | @ Cl=0.4, Cd= | 0.0057015
|  |  |  | @ Cl=0.6, Cd= | 0.005921
alpha (deg) | Cl | Cd | Cm | Cl/Cd
-20 | -1.7425 | 0.02707 | -0.052 | -64.3702
-19.5 | -1.7261 | 0.02446 | -0.0501 | -70.5683
-19 | -1.7069 | 0.02225 | -0.0477 | -76.7146
-18.5 | -1.6857 | 0.02035 | -0.045 | -82.8354
-18 | -1.663 | 0.01869 | -0.0419 | -88.9781
-17.5 | -1.6396 | 0.01723 | -0.0383 | -95.1596
-17 | -1.6125 | 0.01607 | -0.0348 | -100.3423
-16.5 | -1.5852 | 0.01504 | -0.0308 | -105.3989
-16 | -1.5572 | 0.01421 | -0.0265 | -109.5848
-15.5 | -1.5313 | 0.01353 | -0.0213 | -113.1781
-15 | -1.5052 | 0.01296 | -0.0159 | -116.142
-14.5 | -1.4532 | 0.01236 | -0.0156 | -117.5728
-14 | -1.3992 | 0.0118 | -0.0156 | -118.5763
-13.5 | -1.3441 | 0.01127 | -0.0157 | -119.2635
-13 | -1.2892 | 0.01065 | -0.0158 | -121.0516
-12.5 | -1.2452 | 0.01011 | -0.0134 | -123.1652
-12 | -1.1848 | 0.00961 | -0.0144 | -123.2882
-11.5 | -1.1186 | 0.00916 | -0.0167 | -122.1179
-11 | -1.0333 | 0.00868 | -0.0231 | -119.0438
-10.5 | -0.9574 | 0.00822 | -0.0275 | -116.472
-10 | -0.9181 | 0.00802 | -0.0238 | -114.4763
-9.5 | -0.8755 | 0.00787 | -0.0207 | -111.2452
-9 | -0.8302 | 0.00771 | -0.0182 | -107.6783
-8.5 | -0.7835 | 0.00752 | -0.016 | -104.1888
-8 | -0.7354 | 0.00735 | -0.0141 | -100.0544
-7.5 | -0.6858 | 0.00722 | -0.0125 | -94.9861
-7 | -0.6361 | 0.00707 | -0.0109 | -89.9717
-6.5 | -0.5855 | 0.00695 | -0.0094 | -84.2446
-6 | -0.5342 | 0.00685 | -0.0081 | -77.9854
-5.5 | -0.4823 | 0.00673 | -0.007 | -71.6642
-5 | -0.4302 | 0.00665 | -0.0058 | -64.6917
-4.5 | -0.3779 | 0.00659 | -0.0047 | -57.3445
-4 | -0.3264 | 0.00657 | -0.0035 | -49.6804
-3.5 | -0.2739 | 0.00654 | -0.0025 | -41.8807
-3 | -0.2205 | 0.00646 | -0.0016 | -34.1331
-2.5 | -0.169 | 0.00634 | -0.0004 | -26.6562
-2 | -0.1233 | 0.00584 | 0.002 | -21.113
-1.5 | -0.0739 | 0.00565 | 0.0036 | -13.0796
-1 | -0.0222 | 0.00554 | 0.0048 | -4.0072
-0.5 | 0.03 | 0.00547 | 0.0059 | 5.4845
0 | 0.0816 | 0.00545 | 0.007 | 14.9725
0.5 | 0.1333 | 0.00541 | 0.0082 | 24.6396
1 | 0.1853 | 0.00545 | 0.0093 | 34
1.5 | 0.2385 | 0.00552 | 0.0102 | 43.2065
2 | 0.2918 | 0.00559 | 0.011 | 52.2004
2.5 | 0.345 | 0.00566 | 0.0119 | 60.9541
3 | 0.3987 | 0.0057 | 0.0127 | 69.9474
3.5 | 0.4515 | 0.00576 | 0.0136 | 78.3854
4 | 0.5049 | 0.0058 | 0.0144 | 87.0517
4.5 | 0.5569 | 0.00588 | 0.0155 | 94.7109
5 | 0.6095 | 0.00593 | 0.0164 | 102.7825
5.5 | 0.6611 | 0.00605 | 0.0176 | 109.2727
6 | 0.7122 | 0.00612 | 0.0188 | 116.3725
6.5 | 0.7629 | 0.00621 | 0.0202 | 122.8502
7 | 0.8118 | 0.00637 | 0.0218 | 127.4411
7.5 | 0.8611 | 0.00649 | 0.0234 | 132.681
8 | 0.9073 | 0.00668 | 0.0256 | 135.8234
8.5 | 0.9538 | 0.00682 | 0.0278 | 139.8534
9 | 1.0007 | 0.00708 | 0.0298 | 141.3418
9.5 | 1.0673 | 0.00739 | 0.0273 | 144.4249
10 | 1.1445 | 0.00784 | 0.0224 | 145.9821
10.5 | 1.2074 | 0.0083 | 0.0207 | 145.4699
11 | 1.271 | 0.00881 | 0.0187 | 144.2679
11.5 | 1.3268 | 0.00932 | 0.0184 | 142.3605
12 | 1.3713 | 0.00977 | 0.0205 | 140.3582
12.5 | 1.4272 | 0.01041 | 0.0199 | 137.0989
13 | 1.4813 | 0.01108 | 0.0197 | 133.6913
13.5 | 1.532 | 0.01178 | 0.0199 | 130.0509
14 | 1.5817 | 0.01246 | 0.0203 | 126.9422
14.5 | 1.6274 | 0.01321 | 0.0213 | 123.1945
15 | 1.6452 | 0.01398 | 0.0276 | 117.6824
15.5 | 1.6676 | 0.01486 | 0.0326 | 112.2207
16 | 1.6885 | 0.01597 | 0.0373 | 105.7295
16.5 | 1.7094 | 0.01735 | 0.0413 | 98.5245
17 | 1.7331 | 0.0188 | 0.0443 | 92.1862
17.5 | 1.7524 | 0.02067 | 0.0472 | 84.7799
18 | 1.7675 | 0.02303 | 0.0497 | 76.7477
18.5 | 1.78 | 0.02583 | 0.0516 | 68.9121
19 | 1.7904 | 0.02909 | 0.0529 | 61.5469
19.5 | 1.793 | 0.03329 | 0.0535 | 53.86
20 | 1.7951 | 0.03792 | 0.0534 | 47.3391

## 117. Re 12M Mach 0.25 (1)
BIGFOIL.COM POLAR EXPORT
NACA22115
NACA22115 |  |  |  | Cl Max: | 1.462 | at alpha= | 13.5 | deg
JavaFoil+Calcfoil stall+Eppler ext transition |  |  |  | L/D Max: | 122.378 | at alpha= | 8.5 | deg
Re: | 12000000 |  |  | Cd Min: | 0.00838 | at alpha= | -2 | deg
Mach: | 0.25 |  |  | Cl=0 at alpha= | -0.77778 | deg
|  |  |  | @ Cl=0.1, Cd= | 0.0091798
|  |  |  | @ Cl=0.4, Cd= | 0.0090778
|  |  |  | @ Cl=0.6, Cd= | 0.0094376
alpha (deg) | Cl | Cd | Cm | Cl/Cd
-18 | -0.741 | 0.13067 | 0.01 | -5.671
-17.5 | -0.787 | 0.11699 | 0.011 | -6.729
-17 | -0.84 | 0.09619 | 0.012 | -8.732
-16.5 | -0.899 | 0.07188 | 0.013 | -12.503
-16 | -0.962 | 0.04895 | 0.014 | -19.648
-15.5 | -1.018 | 0.03384 | 0.015 | -30.098
-15 | -1.064 | 0.02538 | 0.015 | -41.912
-14.5 | -1.097 | 0.02059 | 0.015 | -53.287
-14 | -1.12 | 0.01787 | 0.015 | -62.666
-13.5 | -1.133 | 0.01615 | 0.014 | -70.154
-13 | -1.138 | 0.01486 | 0.014 | -76.594
-12.5 | -1.136 | 0.01393 | 0.014 | -81.543
-12 | -1.127 | 0.01315 | 0.014 | -85.694
-11.5 | -1.109 | 0.01253 | 0.013 | -88.5
-11 | -1.086 | 0.01194 | 0.013 | -90.961
-10.5 | -1.058 | 0.01146 | 0.013 | -92.335
-10 | -1.026 | 0.01101 | 0.012 | -93.231
-9.5 | -0.989 | 0.0106 | 0.012 | -93.283
-9 | -0.949 | 0.00906 | 0.011 | -104.751
-8.5 | -0.905 | 0.00932 | 0.011 | -97.084
-8 | -0.857 | 0.00958 | 0.011 | -89.516
-7.5 | -0.807 | 0.0093 | 0.01 | -86.832
-7 | -0.755 | 0.00964 | 0.01 | -78.282
-6.5 | -0.7 | 0.00935 | 0.01 | -74.845
-6 | -0.643 | 0.00919 | 0.009 | -70.007
-5.5 | -0.585 | 0.00959 | 0.009 | -61.076
-5 | -0.526 | 0.00937 | 0.008 | -56.192
-4.5 | -0.466 | 0.00923 | 0.008 | -50.466
-4 | -0.405 | 0.00912 | 0.008 | -44.398
-3.5 | -0.343 | 0.00966 | 0.007 | -35.533
-3 | -0.281 | 0.00945 | 0.007 | -29.709
-2.5 | -0.218 | 0.00931 | 0.006 | -23.408
-2 | -0.155 | 0.00838 | 0.006 | -18.496
-1.5 | -0.092 | 0.0089 | 0.006 | -10.305
-1 | -0.028 | 0.00885 | 0.005 | -3.182
-0.5 | 0.035 | 0.0089 | 0.005 | 3.976
0 | 0.099 | 0.00918 | 0.004 | 10.764
0.5 | 0.162 | 0.00917 | 0.004 | 17.686
1 | 0.225 | 0.00922 | 0.004 | 24.442
1.5 | 0.289 | 0.00861 | 0.003 | 33.493
2 | 0.351 | 0.00865 | 0.003 | 40.627
2.5 | 0.414 | 0.0092 | 0.002 | 45.007
3 | 0.477 | 0.0092 | 0.002 | 51.798
3.5 | 0.539 | 0.00929 | 0.002 | 57.987
4 | 0.601 | 0.00944 | 0.001 | 63.618
4.5 | 0.662 | 0.00894 | 0.001 | 74.048
5 | 0.723 | 0.00912 | 0 | 79.352
5.5 | 0.784 | 0.00962 | 0 | 81.51
6 | 0.844 | 0.00966 | 0 | 87.349
6.5 | 0.903 | 0.00999 | -0.001 | 90.431
7 | 0.961 | 0.00956 | -0.001 | 100.534
7.5 | 1.019 | 0.00924 | -0.001 | 110.177
8 | 1.074 | 0.00942 | -0.002 | 114.017
8.5 | 1.129 | 0.00922 | -0.002 | 122.378
9 | 1.181 | 0.01052 | -0.003 | 112.328
9.5 | 1.231 | 0.01096 | -0.003 | 112.318
10 | 1.278 | 0.01149 | -0.003 | 111.28
10.5 | 1.321 | 0.01214 | -0.004 | 108.88
11 | 1.36 | 0.01295 | -0.004 | 105.068
11.5 | 1.394 | 0.01393 | -0.004 | 100.088
12 | 1.422 | 0.01523 | -0.005 | 93.386
12.5 | 1.443 | 0.01695 | -0.005 | 85.102
13 | 1.456 | 0.01927 | -0.005 | 75.58
13.5 | 1.462 | 0.02247 | -0.006 | 65.085
14 | 1.461 | 0.0266 | -0.006 | 54.899
14.5 | 1.452 | 0.03176 | -0.006 | 45.734
15 | 1.438 | 0.0381 | -0.006 | 37.745
15.5 | 1.42 | 0.04531 | -0.006 | 31.332
16 | 1.397 | 0.05339 | -0.007 | 26.165
16.5 | 1.37 | 0.06221 | -0.007 | 22.03
17 | 1.337 | 0.07165 | -0.007 | 18.655
17.5 | 1.299 | 0.08116 | -0.007 | 16.006
18 | 1.258 | 0.09093 | -0.007 | 13.83
18.5 | 1.212 | 0.10115 | -0.007 | 11.984

## 118. Re 12M Mach 0.25 (2)
BIGFOIL.COM POLAR EXPORT
NACA22115
NACA22115 |  |  |  | Cl Max: | 1.7528 | at alpha= | 18 | deg
XFOIL ncrit=9 |  |  |  | L/D Max: | 143.843 | at alpha= | 10 | deg
Re: | 12000000 |  |  | Cd Min: | 0.06453 | at alpha= | 20 | deg
Mach: | 0.25 |  |  | Cl=0 at alpha= | -0.78987 | deg
|  |  |  | @ Cl=0.1, Cd= | 0.0054871
|  |  |  | @ Cl=0.4, Cd= | 0.0057686
|  |  |  | @ Cl=0.6, Cd= | 0.0059934
alpha (deg) | Cl | Cd | Cm | Cl/Cd
-20 | -1.6828 | 0.04491 | -0.0662 | -37.4705
-19.5 | -1.6852 | 0.03895 | -0.0668 | -43.2657
-19 | -1.6827 | 0.03383 | -0.0663 | -49.7399
-18.5 | -1.674 | 0.02961 | -0.065 | -56.535
-18 | -1.6587 | 0.02624 | -0.0629 | -63.2127
-17.5 | -1.6419 | 0.0233 | -0.06 | -70.4678
-17 | -1.6173 | 0.02111 | -0.0568 | -76.613
-16.5 | -1.5947 | 0.01906 | -0.0527 | -83.6674
-16 | -1.5702 | 0.01734 | -0.0482 | -90.5536
-15.5 | -1.5453 | 0.01589 | -0.0431 | -97.2498
-15 | -1.5195 | 0.01479 | -0.0373 | -102.7383
-14.5 | -1.4933 | 0.0139 | -0.0311 | -107.4317
-14 | -1.4489 | 0.01306 | -0.0279 | -110.9418
-13.5 | -1.3923 | 0.01232 | -0.0269 | -113.0114
-13 | -1.3342 | 0.01164 | -0.0261 | -114.622
-12.5 | -1.2752 | 0.01102 | -0.0255 | -115.7169
-11.5 | -1.1642 | 0.00976 | -0.0228 | -119.2828
-11 | -1.084 | 0.00918 | -0.0266 | -118.0828
-10.5 | -0.9812 | 0.00858 | -0.0353 | -114.359
-10 | -0.9384 | 0.00833 | -0.0313 | -112.6531
-9.5 | -0.8979 | 0.00811 | -0.0269 | -110.7152
-9 | -0.8527 | 0.00792 | -0.0234 | -107.6641
-8.5 | -0.8042 | 0.00775 | -0.0207 | -103.7677
-8 | -0.7555 | 0.00754 | -0.0181 | -100.1989
-7.5 | -0.7051 | 0.00736 | -0.0158 | -95.8016
-7 | -0.6533 | 0.00723 | -0.0139 | -90.3596
-6.5 | -0.6017 | 0.00707 | -0.0119 | -85.1061
-6 | -0.5488 | 0.00696 | -0.0103 | -78.8506
-5.5 | -0.4955 | 0.00683 | -0.0088 | -72.5476
-5 | -0.4417 | 0.00674 | -0.0074 | -65.5341
-4.5 | -0.3879 | 0.00665 | -0.006 | -58.3308
-4 | -0.3346 | 0.00663 | -0.0046 | -50.4676
-3.5 | -0.2808 | 0.00659 | -0.0033 | -42.61
-3 | -0.2257 | 0.00652 | -0.0023 | -34.6166
-2 | -0.1258 | 0.0059 | 0.0017 | -21.322
-1.5 | -0.0752 | 0.0057 | 0.0035 | -13.193
-1 | -0.0224 | 0.00557 | 0.0049 | -4.0215
-0.5 | 0.0309 | 0.00552 | 0.0062 | 5.5978
0 | 0.0846 | 0.00549 | 0.0074 | 15.4098
0.5 | 0.1369 | 0.00548 | 0.0089 | 24.9818
1 | 0.1909 | 0.0055 | 0.01 | 34.7091
1.5 | 0.2455 | 0.00558 | 0.0111 | 43.9964
2 | 0.3004 | 0.00565 | 0.0121 | 53.1681
2.5 | 0.3557 | 0.00572 | 0.013 | 62.1853
3 | 0.4104 | 0.00578 | 0.0141 | 71.0035
3.5 | 0.4654 | 0.00582 | 0.0151 | 79.9656
4 | 0.5201 | 0.00589 | 0.0162 | 88.3022
4.5 | 0.5742 | 0.00596 | 0.0174 | 96.3423
5 | 0.6283 | 0.00603 | 0.0187 | 104.1957
5.5 | 0.6813 | 0.00616 | 0.0202 | 110.6006
6 | 0.7345 | 0.00623 | 0.0217 | 117.8973
6.5 | 0.7858 | 0.00637 | 0.0236 | 123.3595
7 | 0.837 | 0.0065 | 0.0256 | 128.7692
7.5 | 0.886 | 0.00668 | 0.028 | 132.6347
8 | 0.9347 | 0.00685 | 0.0306 | 136.4526
8.5 | 0.9808 | 0.00704 | 0.0337 | 139.3182
9 | 1.0343 | 0.0073 | 0.0352 | 141.6849
9.5 | 1.114 | 0.00779 | 0.031 | 143.0039
10 | 1.1939 | 0.0083 | 0.0268 | 143.8434
10.5 | 1.2594 | 0.00877 | 0.0257 | 143.6032
11 | 1.3241 | 0.00933 | 0.0249 | 141.9185
11.5 | 1.3767 | 0.00996 | 0.0265 | 138.2229
12 | 1.4254 | 0.01061 | 0.0288 | 134.345
12.5 | 1.4814 | 0.01133 | 0.0294 | 130.7502
13 | 1.536 | 0.01211 | 0.0303 | 126.8373
13.5 | 1.5872 | 0.01303 | 0.0315 | 121.8112
14 | 1.6268 | 0.01391 | 0.0348 | 116.9518
14.5 | 1.6465 | 0.01502 | 0.0413 | 109.6205
15 | 1.667 | 0.01633 | 0.0469 | 102.0821
15.5 | 1.6885 | 0.01788 | 0.0517 | 94.4351
16 | 1.7067 | 0.01997 | 0.0558 | 85.4632
16.5 | 1.7257 | 0.02233 | 0.0589 | 77.2817
17 | 1.7394 | 0.02537 | 0.0614 | 68.5613
17.5 | 1.7501 | 0.02899 | 0.0631 | 60.3691
18 | 1.7528 | 0.03361 | 0.0639 | 52.1511
18.5 | 1.7445 | 0.03964 | 0.0635 | 44.0086
19 | 1.7354 | 0.04619 | 0.0623 | 37.5709
19.5 | 1.7126 | 0.05444 | 0.0598 | 31.4585
20 | 1.6766 | 0.06453 | 0.0559 | 25.9817

## 119. Re 12M Mach 0.50 (1)
BIGFOIL.COM POLAR EXPORT
NACA22115
NACA22115 |  |  |  | Cl Max: | 1.249 | at alpha= | 9.5 | deg
JavaFoil+Calcfoil stall+Eppler ext transition |  |  |  | L/D Max: | 104.232 | at alpha= | 6 | deg
Re: | 12000000 |  |  | Cd Min: | 0.0085 | at alpha= | -1.5 | deg
Mach: | 0.5 |  |  | Cl=0 at alpha= | -0.77857 | deg
|  |  |  | @ Cl=0.1, Cd= | 0.008772
|  |  |  | @ Cl=0.4, Cd= | 0.0089339
|  |  |  | @ Cl=0.6, Cd= | 0.0087927
alpha (deg) | Cl | Cd | Cm | Cl/Cd
-20 | -1.059 | 0.16098 | 0.014 | -6.58
-19.5 | -1.058 | 0.12488 | 0.015 | -8.469
-19 | -1.01 | 0.14137 | 0.014 | -7.144
-18.5 | -1.022 | 0.09738 | 0.016 | -10.497
-18 | -0.984 | 0.10055 | 0.015 | -9.789
-17.5 | -1.008 | 0.05946 | 0.017 | -16.95
-17 | -0.931 | 0.08934 | 0.015 | -10.421
-16.5 | -0.974 | 0.04193 | 0.017 | -23.223
-16 | -0.875 | 0.08157 | 0.014 | -10.722
-15.5 | -0.925 | 0.03445 | 0.017 | -26.834
-15 | -0.912 | 0.02663 | 0.017 | -34.233
-14.5 | -0.87 | 0.02988 | 0.016 | -29.101
-14 | -0.857 | 0.02283 | 0.016 | -37.555
-13.5 | -0.806 | 0.02873 | 0.015 | -28.043
-13 | -0.8 | 0.02021 | 0.015 | -39.579
-12.5 | -0.746 | 0.02595 | 0.015 | -28.737
-12 | -0.742 | 0.01777 | 0.015 | -41.756
-11.5 | -0.693 | 0.02124 | 0.014 | -32.614
-11 | -0.683 | 0.01579 | 0.014 | -43.226
-10.5 | -0.645 | 0.01666 | 0.014 | -38.695
-10 | -0.604 | 0.01797 | 0.013 | -33.587
-9.5 | -0.539 | 0.02753 | 0.012 | -19.586
-9 | -0.586 | 0.01936 | 0.012 | -30.253
-8.5 | -0.841 | 0.01265 | 0.012 | -66.482
-8 | -0.857 | 0.0118 | 0.012 | -72.615
-7.5 | -0.839 | 0.01113 | 0.011 | -75.349
-7 | -0.802 | 0.01059 | 0.011 | -75.667
-6.5 | -0.755 | 0.00904 | 0.011 | -83.448
-6 | -0.701 | 0.00923 | 0.01 | -75.949
-5.5 | -0.643 | 0.00915 | 0.01 | -70.28
-5 | -0.581 | 0.00889 | 0.009 | -65.316
-4.5 | -0.516 | 0.00964 | 0.009 | -53.562
-4 | -0.45 | 0.009 | 0.008 | -49.979
-3.5 | -0.382 | 0.00878 | 0.008 | -43.51
-3 | -0.313 | 0.00925 | 0.008 | -33.823
-2.5 | -0.243 | 0.00903 | 0.007 | -26.94
-2 | -0.173 | 0.00856 | 0.007 | -20.215
-1.5 | -0.102 | 0.0085 | 0.006 | -12.04
-1 | -0.031 | 0.00853 | 0.006 | -3.685
-0.5 | 0.039 | 0.00854 | 0.005 | 4.622
0 | 0.11 | 0.00881 | 0.005 | 12.524
0.5 | 0.181 | 0.00886 | 0.004 | 20.427
1 | 0.251 | 0.00879 | 0.004 | 28.591
1.5 | 0.322 | 0.00888 | 0.004 | 36.242
2 | 0.392 | 0.00892 | 0.003 | 43.903
2.5 | 0.461 | 0.00904 | 0.003 | 51.018
3 | 0.53 | 0.00864 | 0.002 | 61.407
3.5 | 0.599 | 0.00879 | 0.002 | 68.174
4 | 0.667 | 0.00897 | 0.001 | 74.36
4.5 | 0.734 | 0.00873 | 0.001 | 84.11
5 | 0.801 | 0.0088 | 0 | 90.994
5.5 | 0.866 | 0.00908 | 0 | 95.33
6 | 0.929 | 0.00891 | 0 | 104.232
6.5 | 0.99 | 0.01061 | -0.001 | 93.374
7 | 1.049 | 0.01132 | -0.001 | 92.703
7.5 | 1.104 | 0.01191 | -0.002 | 92.753
8 | 1.155 | 0.01252 | -0.002 | 92.231
8.5 | 1.199 | 0.01343 | -0.002 | 89.268
9 | 1.232 | 0.01471 | -0.003 | 83.721
9.5 | 1.249 | 0.01675 | -0.003 | 74.563
10 | 1.241 | 0.02063 | -0.004 | 60.165
10.5 | 1.193 | 0.02854 | -0.004 | 41.806
11 | 1.075 | 0.04451 | -0.004 | 24.155
11.5 | 0.722 | 0.06522 | -0.004 | 11.078
12 | 0.749 | 0.06889 | -0.004 | 10.869
12.5 | 0.769 | 0.07861 | -0.004 | 9.776
13 | 0.794 | 0.0831 | -0.004 | 9.561
13.5 | 0.815 | 0.09397 | -0.004 | 8.675
14 | 0.837 | 0.10709 | -0.004 | 7.82
14.5 | 0.862 | 0.12491 | -0.005 | 6.899

## 120. Re 12M Mach 0.50 (2)
BIGFOIL.COM POLAR EXPORT
NACA22115
NACA22115 |  |  |  | Cl Max: | 1.7203 | at alpha= | 13 | deg
XFOIL ncrit=9 |  |  |  | L/D Max: | 138.412 | at alpha= | 9 | deg
Re: | 12000000 |  |  | Cd Min: | 0.03379 | at alpha= | 14 | deg
Mach: | 0.5 |  |  | Cl=0 at alpha= | -99 | deg
|  |  |  | @ Cl=0.1, Cd= | 0.0057132
|  |  |  | @ Cl=0.4, Cd= | 0.0060299
|  |  |  | @ Cl=0.6, Cd= | 0.0063009
alpha (deg) | Cl | Cd | Cm | Cl/Cd
0 | 0.0953 | 0.00571 | 0.0097 | 16.69
0.5 | 0.1544 | 0.00575 | 0.0118 | 26.8522
1 | 0.214 | 0.00582 | 0.0139 | 36.7698
1.5 | 0.275 | 0.0059 | 0.0158 | 46.6102
2 | 0.3381 | 0.00596 | 0.0174 | 56.7282
2.5 | 0.4001 | 0.00603 | 0.0193 | 66.3516
3 | 0.4623 | 0.00608 | 0.0213 | 76.0362
3.5 | 0.5241 | 0.0062 | 0.0235 | 84.5323
4 | 0.5867 | 0.00627 | 0.0257 | 93.5726
4.5 | 0.647 | 0.00641 | 0.0285 | 100.936
5 | 0.708 | 0.00652 | 0.0314 | 108.589
5.5 | 0.7671 | 0.00667 | 0.0348 | 115.0075
6 | 0.8247 | 0.00684 | 0.0388 | 120.5702
6.5 | 0.8815 | 0.00702 | 0.0431 | 125.5698
7 | 0.9296 | 0.00722 | 0.0492 | 128.7535
7.5 | 0.9726 | 0.0074 | 0.0566 | 131.4324
8 | 1.0122 | 0.00767 | 0.0647 | 131.9687
8.5 | 1.1233 | 0.00825 | 0.0597 | 136.1576
9 | 1.2374 | 0.00894 | 0.0549 | 138.4116
10 | 1.4004 | 0.01051 | 0.0581 | 133.2445
11 | 1.5299 | 0.0126 | 0.0675 | 121.4206
11.5 | 1.5991 | 0.01403 | 0.0713 | 113.9772
12 | 1.6651 | 0.0158 | 0.0753 | 105.3861
12.5 | 1.7014 | 0.018 | 0.0826 | 94.5222
13 | 1.7203 | 0.02125 | 0.0898 | 80.9553
13.5 | 1.7155 | 0.02643 | 0.095 | 64.9073
14 | 1.6883 | 0.03379 | 0.0967 | 49.9645

## 121. Re 14M Mach 0.00 (1)
BIGFOIL.COM POLAR EXPORT
NACA22115
NACA22115 |  |  |  | Cl Max: | 1.542 | at alpha= | 15.5 | deg
JavaFoil+Calcfoil stall+Eppler ext transition |  |  |  | L/D Max: | 123.308 | at alpha= | 9 | deg
Re: | 14000000 |  |  | Cd Min: | 0.00858 | at alpha= | -1.5 | deg
Mach: | 0 |  |  | Cl=0 at alpha= | -0.77869 | deg
|  |  |  | @ Cl=0.1, Cd= | 0.0088367
|  |  |  | @ Cl=0.4, Cd= | 0.0094483
|  |  |  | @ Cl=0.6, Cd= | 0.009019
alpha (deg) | Cl | Cd | Cm | Cl/Cd
-20 | -1.082 | 0.07343 | 0.016 | -14.741
-19.5 | -1.11 | 0.06159 | 0.016 | -18.026
-19 | -1.136 | 0.05202 | 0.016 | -21.831
-18.5 | -1.164 | 0.04201 | 0.016 | -27.696
-18 | -1.186 | 0.0354 | 0.016 | -33.488
-17.5 | -1.207 | 0.02957 | 0.016 | -40.804
-17 | -1.224 | 0.02514 | 0.016 | -48.691
-16.5 | -1.237 | 0.02189 | 0.016 | -56.518
-16 | -1.246 | 0.0194 | 0.015 | -64.25
-15.5 | -1.251 | 0.01758 | 0.015 | -71.163
-15 | -1.251 | 0.01614 | 0.015 | -77.508
-14.5 | -1.246 | 0.01507 | 0.015 | -82.691
-14 | -1.238 | 0.01412 | 0.014 | -87.627
-13.5 | -1.225 | 0.01338 | 0.014 | -91.538
-13 | -1.207 | 0.01275 | 0.014 | -94.655
-12.5 | -1.186 | 0.01218 | 0.013 | -97.376
-12 | -1.161 | 0.01172 | 0.013 | -99.074
-11.5 | -1.131 | 0.01128 | 0.013 | -100.278
-11 | -1.098 | 0.01088 | 0.012 | -100.928
-10.5 | -1.061 | 0.0105 | 0.012 | -101.07
-10 | -1.022 | 0.00897 | 0.012 | -113.971
-9.5 | -0.98 | 0.00924 | 0.011 | -106.058
-9 | -0.936 | 0.00956 | 0.011 | -97.92
-8.5 | -0.889 | 0.00927 | 0.011 | -95.896
-8 | -0.84 | 0.00959 | 0.01 | -87.623
-7.5 | -0.789 | 0.00934 | 0.01 | -84.498
-7 | -0.736 | 0.00914 | 0.01 | -80.495
-6.5 | -0.681 | 0.00955 | 0.009 | -71.334
-6 | -0.626 | 0.00932 | 0.009 | -67.13
-5.5 | -0.569 | 0.00913 | 0.008 | -62.28
-5 | -0.511 | 0.00895 | 0.008 | -57.103
-4.5 | -0.452 | 0.00957 | 0.008 | -47.255
-4 | -0.393 | 0.0093 | 0.007 | -42.22
-3.5 | -0.333 | 0.00922 | 0.007 | -36.057
-3 | -0.272 | 0.00907 | 0.007 | -29.986
-2.5 | -0.211 | 0.00902 | 0.006 | -23.429
-2 | -0.15 | 0.00864 | 0.006 | -17.368
-1.5 | -0.089 | 0.00858 | 0.005 | -10.344
-1 | -0.027 | 0.00861 | 0.005 | -3.165
-0.5 | 0.034 | 0.00861 | 0.005 | 3.98
0 | 0.096 | 0.00884 | 0.004 | 10.829
0.5 | 0.157 | 0.00879 | 0.004 | 17.875
1 | 0.218 | 0.00887 | 0.003 | 24.613
1.5 | 0.28 | 0.00937 | 0.003 | 29.824
2 | 0.341 | 0.00935 | 0.003 | 36.436
2.5 | 0.401 | 0.00945 | 0.002 | 42.457
3 | 0.462 | 0.00953 | 0.002 | 48.481
3.5 | 0.522 | 0.00889 | 0.002 | 58.768
4 | 0.583 | 0.00897 | 0.001 | 64.922
4.5 | 0.642 | 0.00914 | 0.001 | 70.306
5 | 0.702 | 0.00974 | 0 | 72.092
5.5 | 0.761 | 0.00921 | 0 | 82.607
6 | 0.819 | 0.00984 | 0 | 83.294
6.5 | 0.877 | 0.01002 | -0.001 | 87.533
7 | 0.935 | 0.00956 | -0.001 | 97.718
7.5 | 0.991 | 0.00969 | -0.001 | 102.301
8 | 1.046 | 0.00932 | -0.002 | 112.292
8.5 | 1.101 | 0.00954 | -0.002 | 115.375
9 | 1.154 | 0.00936 | -0.003 | 123.308
9.5 | 1.205 | 0.01014 | -0.003 | 118.848
10 | 1.254 | 0.01053 | -0.003 | 119.026
10.5 | 1.301 | 0.011 | -0.004 | 118.222
11 | 1.344 | 0.01156 | -0.004 | 116.322
11.5 | 1.385 | 0.01219 | -0.004 | 113.568
12 | 1.422 | 0.01297 | -0.005 | 109.588
12.5 | 1.454 | 0.01392 | -0.005 | 104.473
13 | 1.482 | 0.01511 | -0.005 | 98.081
13.5 | 1.505 | 0.01658 | -0.006 | 90.737
14 | 1.522 | 0.01852 | -0.006 | 82.174
14.5 | 1.533 | 0.02099 | -0.006 | 73.055
15 | 1.54 | 0.02417 | -0.006 | 63.716
15.5 | 1.542 | 0.02808 | -0.007 | 54.925
16 | 1.542 | 0.03252 | -0.007 | 47.432
16.5 | 1.538 | 0.03792 | -0.007 | 40.566
17 | 1.53 | 0.04379 | -0.007 | 34.939
17.5 | 1.518 | 0.05049 | -0.007 | 30.068
18 | 1.505 | 0.05734 | -0.007 | 26.244
18.5 | 1.49 | 0.06469 | -0.008 | 23.028
19 | 1.473 | 0.0722 | -0.008 | 20.399
19.5 | 1.454 | 0.08037 | -0.008 | 18.085
20 | 1.433 | 0.08853 | -0.008 | 16.191

## 122. Re 14M Mach 0.00 (2)
BIGFOIL.COM POLAR EXPORT
NACA22115
NACA22115 |  |  |  | Cl Max: | 1.8235 | at alpha= | 20 | deg
XFOIL ncrit=9 |  |  |  | L/D Max: | 149.624 | at alpha= | 10.5 | deg
Re: | 14000000 |  |  | Cd Min: | 0.03289 | at alpha= | 20 | deg
Mach: | 0 |  |  | Cl=0 at alpha= | -0.79094 | deg
|  |  |  | @ Cl=0.1, Cd= | 0.0054224
|  |  |  | @ Cl=0.4, Cd= | 0.0056406
|  |  |  | @ Cl=0.6, Cd= | 0.0058307
alpha (deg) | Cl | Cd | Cm | Cl/Cd
-20 | -1.7659 | 0.02359 | -0.047 | -74.858
-19.5 | -1.7458 | 0.02159 | -0.0448 | -80.8615
-19 | -1.7237 | 0.01986 | -0.0422 | -86.7925
-18.5 | -1.6986 | 0.01844 | -0.0394 | -92.115
-18 | -1.6743 | 0.01709 | -0.0362 | -97.9696
-17.5 | -1.6481 | 0.01594 | -0.0328 | -103.394
-17 | -1.6201 | 0.01497 | -0.0292 | -108.2231
-16.5 | -1.5933 | 0.01409 | -0.0251 | -113.0802
-16 | -1.5678 | 0.01341 | -0.0202 | -116.9128
-15.5 | -1.5437 | 0.01284 | -0.0147 | -120.2259
-15 | -1.494 | 0.01225 | -0.0142 | -121.9592
-14.5 | -1.4418 | 0.01171 | -0.0142 | -123.1255
-14 | -1.3881 | 0.0112 | -0.0143 | -123.9375
-13.5 | -1.3327 | 0.01071 | -0.0147 | -124.4351
-13 | -1.2886 | 0.01018 | -0.0126 | -126.5815
-12 | -1.1678 | 0.00917 | -0.0154 | -127.3501
-11.5 | -1.0914 | 0.00871 | -0.0201 | -125.3042
-11 | -1.0038 | 0.00827 | -0.0273 | -121.3785
-10.5 | -0.9646 | 0.00808 | -0.0238 | -119.3812
-10 | -0.9238 | 0.00787 | -0.0206 | -117.3825
-9.5 | -0.879 | 0.00769 | -0.0181 | -114.3043
-9 | -0.8327 | 0.00755 | -0.016 | -110.2914
-8.5 | -0.785 | 0.00737 | -0.0142 | -106.5129
-8 | -0.7368 | 0.00721 | -0.0124 | -102.1914
-7.5 | -0.687 | 0.00708 | -0.011 | -97.0339
-7 | -0.6369 | 0.00695 | -0.0096 | -91.6403
-6.5 | -0.5862 | 0.00682 | -0.0083 | -85.9531
-6 | -0.5346 | 0.00672 | -0.0072 | -79.5536
-5.5 | -0.4831 | 0.00662 | -0.006 | -72.9758
-5 | -0.4308 | 0.00653 | -0.0051 | -65.9724
-4.5 | -0.3792 | 0.0065 | -0.0039 | -58.3385
-4 | -0.3275 | 0.00648 | -0.0028 | -50.5401
-3.5 | -0.2747 | 0.00643 | -0.0019 | -42.7216
-3 | -0.2213 | 0.00636 | -0.0011 | -34.7956
-2.5 | -0.1692 | 0.00628 | -0.0001 | -26.9427
-2 | -0.123 | 0.00582 | 0.0021 | -21.134
-1.5 | -0.0729 | 0.00566 | 0.0035 | -12.8799
-1 | -0.0217 | 0.00554 | 0.0047 | -3.917
-0.5 | 0.0302 | 0.00545 | 0.0057 | 5.5413
0 | 0.0819 | 0.00544 | 0.0068 | 15.0551
0.5 | 0.1333 | 0.00539 | 0.008 | 24.731
1 | 0.1855 | 0.0054 | 0.009 | 34.3519
1.5 | 0.2387 | 0.00547 | 0.0098 | 43.638
2 | 0.2917 | 0.00553 | 0.0106 | 52.7486
2.5 | 0.3454 | 0.00558 | 0.0112 | 61.8996
3 | 0.3985 | 0.00564 | 0.012 | 70.656
3.5 | 0.4517 | 0.00566 | 0.0128 | 79.8057
4 | 0.5048 | 0.00574 | 0.0136 | 87.9443
4.5 | 0.5574 | 0.00579 | 0.0144 | 96.2694
5 | 0.6097 | 0.00584 | 0.0153 | 104.4007
5.5 | 0.6609 | 0.00596 | 0.0164 | 110.8893
6 | 0.7127 | 0.00601 | 0.0174 | 118.5857
6.5 | 0.7628 | 0.00615 | 0.0187 | 124.0325
7 | 0.8131 | 0.00625 | 0.02 | 130.096
7.5 | 0.8614 | 0.0064 | 0.0216 | 134.5938
8 | 0.9091 | 0.00654 | 0.0234 | 139.0061
8.5 | 0.9551 | 0.00673 | 0.0255 | 141.9168
9 | 1.0004 | 0.0069 | 0.0277 | 144.9855
9.5 | 1.0483 | 0.00715 | 0.0292 | 146.6154
10 | 1.119 | 0.00753 | 0.0256 | 148.6056
10.5 | 1.194 | 0.00798 | 0.0209 | 149.6241
11 | 1.2562 | 0.00846 | 0.019 | 148.487
11.5 | 1.3166 | 0.00899 | 0.0174 | 146.4516
12 | 1.3676 | 0.00948 | 0.0179 | 144.2616
12.5 | 1.4127 | 0.01002 | 0.0195 | 140.988
13 | 1.4678 | 0.01061 | 0.0189 | 138.3412
13.5 | 1.5194 | 0.01125 | 0.0188 | 135.0578
14 | 1.5683 | 0.01193 | 0.0191 | 131.4585
14.5 | 1.6154 | 0.01265 | 0.0196 | 127.6996
15 | 1.6531 | 0.01333 | 0.0219 | 124.0135
15.5 | 1.6723 | 0.01416 | 0.0276 | 118.1003
16 | 1.6944 | 0.01504 | 0.0323 | 112.6596
16.5 | 1.7153 | 0.01621 | 0.0366 | 105.8174
17 | 1.7409 | 0.01737 | 0.0397 | 100.2245
17.5 | 1.7597 | 0.01904 | 0.0429 | 92.4212
18 | 1.7803 | 0.0208 | 0.0455 | 85.5913
18.5 | 1.7935 | 0.02326 | 0.0479 | 77.1066
19 | 1.8072 | 0.0259 | 0.0496 | 69.7761
19.5 | 1.8177 | 0.02905 | 0.0507 | 62.5714
20 | 1.8235 | 0.03289 | 0.0513 | 55.4424

## 123. Re 14M Mach 0.10 (1)
BIGFOIL.COM POLAR EXPORT
NACA22115
NACA22115 |  |  |  | Cl Max: | 1.529 | at alpha= | 15 | deg
JavaFoil+Calcfoil stall+Eppler ext transition |  |  |  | L/D Max: | 129.122 | at alpha= | 9 | deg
Re: | 14000000 |  |  | Cd Min: | 0.00859 | at alpha= | -1 | deg
Mach: | 0.1 |  |  | Cl=0 at alpha= | -0.77869 | deg
|  |  |  | @ Cl=0.1, Cd= | 0.0088452
|  |  |  | @ Cl=0.4, Cd= | 0.0094629
|  |  |  | @ Cl=0.6, Cd= | 0.009065
alpha (deg) | Cl | Cd | Cm | Cl/Cd
-20 | -1.016 | 0.08936 | 0.015 | -11.367
-19.5 | -1.048 | 0.07439 | 0.015 | -14.086
-19 | -1.079 | 0.06129 | 0.015 | -17.612
-18.5 | -1.111 | 0.04953 | 0.016 | -22.427
-18 | -1.139 | 0.0405 | 0.016 | -28.13
-17.5 | -1.165 | 0.03313 | 0.016 | -35.18
-17 | -1.188 | 0.02755 | 0.016 | -43.119
-16.5 | -1.206 | 0.0235 | 0.016 | -51.337
-16 | -1.219 | 0.02067 | 0.015 | -58.987
-15.5 | -1.229 | 0.01833 | 0.015 | -67.045
-15 | -1.233 | 0.01668 | 0.015 | -73.925
-14.5 | -1.232 | 0.01548 | 0.015 | -79.574
-14 | -1.226 | 0.01447 | 0.014 | -84.707
-13.5 | -1.216 | 0.01363 | 0.014 | -89.171
-13 | -1.201 | 0.01297 | 0.014 | -92.603
-12.5 | -1.181 | 0.01236 | 0.014 | -95.562
-12 | -1.158 | 0.01188 | 0.013 | -97.463
-11.5 | -1.129 | 0.01143 | 0.013 | -98.834
-11 | -1.097 | 0.01099 | 0.013 | -99.877
-10.5 | -1.062 | 0.01061 | 0.012 | -100.121
-10 | -1.024 | 0.00905 | 0.012 | -113.051
-9.5 | -0.982 | 0.00932 | 0.011 | -105.402
-9 | -0.938 | 0.00905 | 0.011 | -103.661
-8.5 | -0.892 | 0.00933 | 0.011 | -95.6
-8 | -0.843 | 0.00908 | 0.01 | -92.852
-7.5 | -0.792 | 0.00941 | 0.01 | -84.111
-7 | -0.739 | 0.00918 | 0.01 | -80.514
-6.5 | -0.684 | 0.00961 | 0.009 | -71.179
-6 | -0.628 | 0.00941 | 0.009 | -66.766
-5.5 | -0.571 | 0.00921 | 0.008 | -62.007
-5 | -0.513 | 0.00902 | 0.008 | -56.871
-4.5 | -0.454 | 0.00961 | 0.008 | -47.29
-4 | -0.394 | 0.0094 | 0.007 | -41.953
-3.5 | -0.334 | 0.00926 | 0.007 | -36.108
-3 | -0.273 | 0.00913 | 0.007 | -29.947
-2.5 | -0.212 | 0.00901 | 0.006 | -23.567
-2 | -0.151 | 0.00868 | 0.006 | -17.383
-1.5 | -0.089 | 0.00865 | 0.005 | -10.313
-1 | -0.027 | 0.00859 | 0.005 | -3.19
-0.5 | 0.034 | 0.00865 | 0.005 | 3.981
0 | 0.096 | 0.00884 | 0.004 | 10.877
0.5 | 0.158 | 0.00892 | 0.004 | 17.707
1 | 0.219 | 0.00887 | 0.003 | 24.751
1.5 | 0.281 | 0.0089 | 0.003 | 31.555
2 | 0.342 | 0.00894 | 0.003 | 38.271
2.5 | 0.403 | 0.00949 | 0.002 | 42.523
3 | 0.464 | 0.00953 | 0.002 | 48.706
3.5 | 0.525 | 0.00892 | 0.002 | 58.885
4 | 0.585 | 0.00904 | 0.001 | 64.764
4.5 | 0.645 | 0.00914 | 0.001 | 70.646
5 | 0.705 | 0.00974 | 0 | 72.396
5.5 | 0.764 | 0.00921 | 0 | 83.036
6 | 0.823 | 0.00982 | 0 | 83.808
6.5 | 0.881 | 0.01012 | -0.001 | 87.092
7 | 0.939 | 0.00964 | -0.001 | 97.421
7.5 | 0.995 | 0.00977 | -0.001 | 101.93
8 | 1.051 | 0.00938 | -0.002 | 112.064
8.5 | 1.105 | 0.00914 | -0.002 | 120.914
9 | 1.158 | 0.00897 | -0.003 | 129.122
9.5 | 1.209 | 0.01025 | -0.003 | 118.011
10 | 1.258 | 0.01065 | -0.003 | 118.15
10.5 | 1.304 | 0.01114 | -0.004 | 117.135
11 | 1.348 | 0.01173 | -0.004 | 114.918
11.5 | 1.387 | 0.0124 | -0.004 | 111.897
12 | 1.423 | 0.01323 | -0.005 | 107.554
12.5 | 1.454 | 0.01423 | -0.005 | 102.195
13 | 1.48 | 0.01551 | -0.005 | 95.404
13.5 | 1.501 | 0.01718 | -0.006 | 87.385
14 | 1.516 | 0.01935 | -0.006 | 78.348
14.5 | 1.525 | 0.02207 | -0.006 | 69.076
15 | 1.529 | 0.02557 | -0.006 | 59.812
15.5 | 1.529 | 0.02984 | -0.007 | 51.254
16 | 1.526 | 0.03492 | -0.007 | 43.687
16.5 | 1.519 | 0.04058 | -0.007 | 37.437
17 | 1.507 | 0.04708 | -0.007 | 32.022
17.5 | 1.493 | 0.05402 | -0.007 | 27.639
18 | 1.476 | 0.06155 | -0.007 | 23.986
18.5 | 1.458 | 0.06906 | -0.008 | 21.117
19 | 1.438 | 0.07721 | -0.008 | 18.619
19.5 | 1.416 | 0.08545 | -0.008 | 16.566
20 | 1.391 | 0.09429 | -0.008 | 14.756

## 124. Re 14M Mach 0.10 (2)
BIGFOIL.COM POLAR EXPORT
NACA22115
NACA22115 |  |  |  | Cl Max: | 1.8128 | at alpha= | 19.5 | deg
XFOIL ncrit=9 |  |  |  | L/D Max: | 149.305 | at alpha= | 10.5 | deg
Re: | 14000000 |  |  | Cd Min: | 0.03621 | at alpha= | 20 | deg
Mach: | 0.1 |  |  | Cl=0 at alpha= | -0.79215 | deg
|  |  |  | @ Cl=0.1, Cd= | 0.0054295
|  |  |  | @ Cl=0.4, Cd= | 0.0056492
|  |  |  | @ Cl=0.6, Cd= | 0.0058475
alpha (deg) | Cl | Cd | Cm | Cl/Cd
-20 | -1.7657 | 0.02535 | -0.0511 | -69.6529
-19.5 | -1.7476 | 0.023 | -0.0489 | -75.9826
-19 | -1.7269 | 0.02099 | -0.0463 | -82.2725
-18.5 | -1.7017 | 0.01943 | -0.0437 | -87.5811
-18 | -1.6762 | 0.01799 | -0.0406 | -93.174
-17.5 | -1.651 | 0.01666 | -0.0371 | -99.0996
-17 | -1.6238 | 0.01556 | -0.0334 | -104.3573
-16.5 | -1.5969 | 0.01457 | -0.0292 | -109.6019
-16 | -1.5703 | 0.01379 | -0.0245 | -113.8724
-15.5 | -1.5454 | 0.01313 | -0.019 | -117.6999
-15 | -1.5038 | 0.01251 | -0.0167 | -120.2078
-14.5 | -1.4516 | 0.01191 | -0.0164 | -121.8808
-14 | -1.3975 | 0.01137 | -0.0164 | -122.9112
-13.5 | -1.3424 | 0.01087 | -0.0164 | -123.4959
-13 | -1.2968 | 0.01035 | -0.0144 | -125.2947
-12.5 | -1.243 | 0.00982 | -0.0141 | -126.5784
-12 | -1.1766 | 0.00928 | -0.0165 | -126.7888
-11.5 | -1.1014 | 0.00881 | -0.0207 | -125.017
-11 | -1.0094 | 0.00832 | -0.0286 | -121.3221
-10.5 | -0.9685 | 0.00814 | -0.0253 | -118.9803
-10 | -0.9282 | 0.00792 | -0.0217 | -117.197
-9.5 | -0.8835 | 0.00773 | -0.0191 | -114.295
-9 | -0.8371 | 0.00758 | -0.0169 | -110.4354
-8.5 | -0.789 | 0.00741 | -0.015 | -106.4777
-8 | -0.7407 | 0.00724 | -0.0131 | -102.3066
-7.5 | -0.6906 | 0.0071 | -0.0115 | -97.2676
-7 | -0.6402 | 0.00698 | -0.0101 | -91.7192
-6.5 | -0.5892 | 0.00684 | -0.0087 | -86.1404
-6 | -0.5373 | 0.00674 | -0.0076 | -79.7181
-5.5 | -0.4856 | 0.00663 | -0.0063 | -73.2428
-5 | -0.4329 | 0.00655 | -0.0053 | -66.0916
-4.5 | -0.3811 | 0.00651 | -0.0041 | -58.5407
-4 | -0.3291 | 0.00649 | -0.003 | -50.7088
-3.5 | -0.276 | 0.00644 | -0.0021 | -42.8571
-3 | -0.2223 | 0.00637 | -0.0013 | -34.898
-2.5 | -0.1698 | 0.0063 | -0.0002 | -26.9524
-1.5 | -0.0732 | 0.00567 | 0.0035 | -12.9101
-1 | -0.0217 | 0.00554 | 0.0047 | -3.917
-0.5 | 0.0305 | 0.00545 | 0.0058 | 5.5963
0 | 0.0823 | 0.00545 | 0.0069 | 15.1009
0.5 | 0.134 | 0.00539 | 0.0081 | 24.8609
1 | 0.1865 | 0.00541 | 0.0091 | 34.4732
1.5 | 0.2399 | 0.00549 | 0.0099 | 43.6976
2 | 0.2932 | 0.00554 | 0.0108 | 52.9242
2.5 | 0.3474 | 0.00559 | 0.0114 | 62.1467
3 | 0.4007 | 0.00565 | 0.0123 | 70.9204
3.5 | 0.4543 | 0.00567 | 0.0131 | 80.1235
4 | 0.5076 | 0.00575 | 0.0139 | 88.2783
4.5 | 0.5606 | 0.00581 | 0.0148 | 96.4888
5 | 0.6131 | 0.00586 | 0.0157 | 104.6246
5.5 | 0.6647 | 0.00597 | 0.0169 | 111.34
6 | 0.7168 | 0.00603 | 0.0179 | 118.8723
6.5 | 0.7672 | 0.00617 | 0.0193 | 124.3436
7 | 0.8178 | 0.00628 | 0.0206 | 130.2229
7.5 | 0.8662 | 0.00643 | 0.0224 | 134.7123
8 | 0.9142 | 0.00657 | 0.0242 | 139.1476
8.5 | 0.9601 | 0.00677 | 0.0265 | 141.8168
9 | 1.006 | 0.00694 | 0.0287 | 144.9568
9.5 | 1.0547 | 0.00721 | 0.0302 | 146.2829
10 | 1.1281 | 0.00761 | 0.0262 | 148.2392
10.5 | 1.2034 | 0.00806 | 0.0217 | 149.3052
11 | 1.2662 | 0.00855 | 0.0199 | 148.0936
11.5 | 1.3267 | 0.00908 | 0.0186 | 146.1123
12 | 1.3764 | 0.00961 | 0.0195 | 143.2258
12.5 | 1.4233 | 0.01019 | 0.0209 | 139.6762
13 | 1.4782 | 0.0108 | 0.0206 | 136.8704
13.5 | 1.5297 | 0.01143 | 0.0208 | 133.832
14 | 1.5789 | 0.01214 | 0.0213 | 130.0577
14.5 | 1.6254 | 0.01294 | 0.022 | 125.6105
15 | 1.6564 | 0.01364 | 0.0259 | 121.437
15.5 | 1.6775 | 0.01453 | 0.0312 | 115.4508
16 | 1.6976 | 0.01558 | 0.0362 | 108.9602
16.5 | 1.7208 | 0.01678 | 0.0401 | 102.5507
17 | 1.7448 | 0.01814 | 0.0433 | 96.1852
17.5 | 1.7618 | 0.02008 | 0.0465 | 87.739
18 | 1.7823 | 0.02203 | 0.0489 | 80.9033
18.5 | 1.7912 | 0.02498 | 0.0512 | 71.7054
19 | 1.8043 | 0.02795 | 0.0526 | 64.5546
19.5 | 1.8128 | 0.03151 | 0.0534 | 57.5309
20 | 1.8128 | 0.03621 | 0.0536 | 50.0635

## 125. Re 14M Mach 0.25 (1)
BIGFOIL.COM POLAR EXPORT
NACA22115
NACA22115 |  |  |  | Cl Max: | 1.465 | at alpha= | 13.5 | deg
JavaFoil+Calcfoil stall+Eppler ext transition |  |  |  | L/D Max: | 123.77 | at alpha= | 8.5 | deg
Re: | 14000000 |  |  | Cd Min: | 0.00831 | at alpha= | -2 | deg
Mach: | 0.25 |  |  | Cl=0 at alpha= | -0.77778 | deg
|  |  |  | @ Cl=0.1, Cd= | 0.0090789
|  |  |  | @ Cl=0.4, Cd= | 0.0089733
|  |  |  | @ Cl=0.6, Cd= | 0.0093277
alpha (deg) | Cl | Cd | Cm | Cl/Cd
-18 | -0.742 | 0.12951 | 0.011 | -5.727
-17.5 | -0.793 | 0.11123 | 0.012 | -7.125
-17 | -0.846 | 0.09052 | 0.013 | -9.346
-16.5 | -0.907 | 0.06604 | 0.014 | -13.73
-16 | -0.968 | 0.04546 | 0.014 | -21.299
-15.5 | -1.025 | 0.03127 | 0.015 | -32.785
-15 | -1.068 | 0.02402 | 0.015 | -44.465
-14.5 | -1.1 | 0.0199 | 0.015 | -55.282
-14 | -1.122 | 0.01736 | 0.015 | -64.629
-13.5 | -1.135 | 0.01573 | 0.014 | -72.137
-13 | -1.14 | 0.01453 | 0.014 | -78.469
-12.5 | -1.137 | 0.01358 | 0.014 | -83.753
-12 | -1.128 | 0.01287 | 0.014 | -87.631
-11.5 | -1.11 | 0.01228 | 0.013 | -90.391
-11 | -1.087 | 0.01173 | 0.013 | -92.689
-10.5 | -1.059 | 0.01126 | 0.013 | -94.058
-10 | -1.026 | 0.0108 | 0.012 | -95.072
-9.5 | -0.99 | 0.00923 | 0.012 | -107.204
-9 | -0.949 | 0.00943 | 0.011 | -100.601
-8.5 | -0.905 | 0.00915 | 0.011 | -98.89
-8 | -0.858 | 0.00939 | 0.011 | -91.327
-7.5 | -0.808 | 0.00913 | 0.01 | -88.463
-7 | -0.755 | 0.00951 | 0.01 | -79.334
-6.5 | -0.7 | 0.00924 | 0.01 | -75.723
-6 | -0.643 | 0.00906 | 0.009 | -71.043
-5.5 | -0.585 | 0.00943 | 0.009 | -62.06
-5 | -0.526 | 0.00928 | 0.008 | -56.718
-4.5 | -0.466 | 0.00912 | 0.008 | -51.128
-4 | -0.405 | 0.00965 | 0.008 | -41.938
-3.5 | -0.343 | 0.00948 | 0.007 | -36.177
-3 | -0.281 | 0.00931 | 0.007 | -30.158
-2.5 | -0.218 | 0.00918 | 0.006 | -23.757
-2 | -0.155 | 0.00831 | 0.006 | -18.655
-1.5 | -0.092 | 0.00885 | 0.006 | -10.357
-1 | -0.028 | 0.00877 | 0.005 | -3.209
-0.5 | 0.035 | 0.00905 | 0.005 | 3.907
0 | 0.099 | 0.00908 | 0.004 | 10.886
0.5 | 0.162 | 0.00901 | 0.004 | 17.994
1 | 0.225 | 0.00907 | 0.004 | 24.854
1.5 | 0.289 | 0.00849 | 0.003 | 33.972
2 | 0.351 | 0.00853 | 0.003 | 41.21
2.5 | 0.414 | 0.0091 | 0.002 | 45.538
3 | 0.477 | 0.0091 | 0.002 | 52.406
3.5 | 0.539 | 0.00919 | 0.002 | 58.638
4 | 0.601 | 0.00933 | 0.001 | 64.383
4.5 | 0.662 | 0.00941 | 0.001 | 70.416
5 | 0.723 | 0.00899 | 0 | 80.512
5.5 | 0.784 | 0.00951 | 0 | 82.464
6 | 0.844 | 0.01013 | 0 | 83.31
6.5 | 0.903 | 0.0099 | -0.001 | 91.264
7 | 0.962 | 0.00947 | -0.001 | 101.526
7.5 | 1.019 | 0.00964 | -0.001 | 105.665
8 | 1.075 | 0.00934 | -0.002 | 115.005
8.5 | 1.129 | 0.00912 | -0.002 | 123.77
9 | 1.182 | 0.01043 | -0.003 | 113.319
9.5 | 1.232 | 0.01084 | -0.003 | 113.582
10 | 1.279 | 0.01136 | -0.003 | 112.537
10.5 | 1.322 | 0.012 | -0.004 | 110.176
11 | 1.361 | 0.01278 | -0.004 | 106.503
11.5 | 1.395 | 0.01374 | -0.004 | 101.536
12 | 1.424 | 0.01497 | -0.005 | 95.126
12.5 | 1.444 | 0.0166 | -0.005 | 87.004
13 | 1.458 | 0.01884 | -0.005 | 77.396
13.5 | 1.465 | 0.02184 | -0.006 | 67.078
14 | 1.464 | 0.02577 | -0.006 | 56.81
14.5 | 1.455 | 0.0309 | -0.006 | 47.097
15 | 1.441 | 0.03701 | -0.006 | 38.937
15.5 | 1.423 | 0.04392 | -0.006 | 32.405
16 | 1.401 | 0.05175 | -0.007 | 27.065
16.5 | 1.374 | 0.06049 | -0.007 | 22.705
17 | 1.34 | 0.06963 | -0.007 | 19.241
17.5 | 1.302 | 0.07913 | -0.007 | 16.451
18 | 1.26 | 0.08887 | -0.007 | 14.178
18.5 | 1.214 | 0.09937 | -0.007 | 12.217

## 126. Re 14M Mach 0.25 (2)
BIGFOIL.COM POLAR EXPORT
NACA22115
NACA22115 |  |  |  | Cl Max: | 1.7699 | at alpha= | 18.5 | deg
XFOIL ncrit=9 |  |  |  | L/D Max: | 147.052 | at alpha= | 10 | deg
Re: | 14000000 |  |  | Cd Min: | 0.06177 | at alpha= | 20 | deg
Mach: | 0.25 |  |  | Cl=0 at alpha= | -0.79588 | deg
|  |  |  | @ Cl=0.1, Cd= | 0.00548
|  |  |  | @ Cl=0.4, Cd= | 0.0056983
|  |  |  | @ Cl=0.6, Cd= | 0.0059167
alpha (deg) | Cl | Cd | Cm | Cl/Cd
-20 | -1.7189 | 0.0415 | -0.0675 | -41.4193
-19.5 | -1.7181 | 0.03609 | -0.0674 | -47.606
-19 | -1.7122 | 0.03143 | -0.0665 | -54.4766
-18.5 | -1.7016 | 0.02757 | -0.0647 | -61.7193
-18 | -1.6844 | 0.0245 | -0.0622 | -68.751
-17.5 | -1.6651 | 0.02187 | -0.0589 | -76.1363
-17 | -1.6396 | 0.01986 | -0.0554 | -82.5579
-16.5 | -1.6138 | 0.01808 | -0.0513 | -89.2588
-16 | -1.5851 | 0.01665 | -0.0468 | -95.2012
-15.5 | -1.5588 | 0.01536 | -0.0415 | -101.4844
-15 | -1.5338 | 0.01432 | -0.0354 | -107.1089
-14.5 | -1.5013 | 0.01342 | -0.0302 | -111.8703
-14 | -1.4476 | 0.01257 | -0.0288 | -115.1631
-13.5 | -1.3911 | 0.01184 | -0.0277 | -117.4916
-13 | -1.3333 | 0.01119 | -0.0268 | -119.151
-12.5 | -1.2904 | 0.01066 | -0.0228 | -121.0507
-12 | -1.2276 | 0.01006 | -0.0228 | -122.0278
-11.5 | -1.1545 | 0.00943 | -0.0251 | -122.4284
-11 | -1.0499 | 0.00874 | -0.0341 | -120.1259
-10.5 | -0.9886 | 0.00842 | -0.0339 | -117.4109
-10 | -0.9506 | 0.00825 | -0.0289 | -115.2242
-9.5 | -0.907 | 0.00799 | -0.0251 | -113.5169
-9 | -0.8603 | 0.00779 | -0.022 | -110.4365
-8.5 | -0.8111 | 0.00761 | -0.0194 | -106.5834
-8 | -0.7611 | 0.00744 | -0.017 | -102.2984
-7.5 | -0.7104 | 0.00725 | -0.0148 | -97.9862
-7 | -0.6583 | 0.00711 | -0.0129 | -92.5879
-6.5 | -0.6056 | 0.00696 | -0.0112 | -87.0115
-6 | -0.5524 | 0.00683 | -0.0096 | -80.8785
-5.5 | -0.4988 | 0.00673 | -0.0082 | -74.1159
-5 | -0.4448 | 0.00663 | -0.0068 | -67.089
-4.5 | -0.3912 | 0.00657 | -0.0054 | -59.5434
-4 | -0.3374 | 0.00655 | -0.0041 | -51.5115
-3.5 | -0.2828 | 0.00649 | -0.0029 | -43.5747
-3 | -0.2277 | 0.00642 | -0.0019 | -35.4673
-2.5 | -0.1734 | 0.00635 | -0.0008 | -27.3071
-2 | -0.1253 | 0.00591 | 0.0016 | -21.2014
-1.5 | -0.0747 | 0.00571 | 0.0034 | -13.0823
-1 | -0.0218 | 0.00557 | 0.0048 | -3.9138
-0.5 | 0.0316 | 0.00549 | 0.0061 | 5.7559
0 | 0.085 | 0.00548 | 0.0073 | 15.5109
1 | 0.1916 | 0.00548 | 0.0099 | 34.9635
1.5 | 0.2469 | 0.00555 | 0.0108 | 44.4865
2 | 0.3018 | 0.0056 | 0.0118 | 53.8929
2.5 | 0.3579 | 0.00566 | 0.0126 | 63.2332
3 | 0.4129 | 0.00571 | 0.0136 | 72.3117
3.5 | 0.4682 | 0.00573 | 0.0146 | 81.7103
4 | 0.5232 | 0.00584 | 0.0156 | 89.589
4.5 | 0.5782 | 0.00588 | 0.0167 | 98.3333
5 | 0.6316 | 0.00597 | 0.0181 | 105.7956
5.5 | 0.6858 | 0.00606 | 0.0194 | 113.1683
6 | 0.7389 | 0.00616 | 0.0209 | 119.9513
6.5 | 0.791 | 0.0063 | 0.0226 | 125.5556
7 | 0.8435 | 0.00642 | 0.0243 | 131.3863
7.5 | 0.8926 | 0.00661 | 0.0267 | 135.0378
8 | 0.942 | 0.00674 | 0.0291 | 139.7626
8.5 | 0.9876 | 0.00696 | 0.0323 | 141.8966
9 | 1.0338 | 0.00715 | 0.0354 | 144.5874
9.5 | 1.0954 | 0.00749 | 0.0351 | 146.2483
10 | 1.1823 | 0.00804 | 0.0294 | 147.0522
10.5 | 1.253 | 0.00857 | 0.0272 | 146.2077
11 | 1.3204 | 0.00913 | 0.0258 | 144.6221
11.5 | 1.3795 | 0.00973 | 0.0261 | 141.778
12 | 1.4232 | 0.01029 | 0.0295 | 138.309
12.5 | 1.4791 | 0.011 | 0.0303 | 134.4636
13 | 1.5334 | 0.01178 | 0.0312 | 130.1698
13.5 | 1.5851 | 0.01266 | 0.0324 | 125.2054
14.5 | 1.6568 | 0.01467 | 0.04 | 112.938
15 | 1.6802 | 0.01583 | 0.0454 | 106.1402
15.5 | 1.6985 | 0.0174 | 0.0508 | 97.6149
16 | 1.7204 | 0.01919 | 0.0549 | 89.6509
16.5 | 1.7363 | 0.02165 | 0.0584 | 80.1986
17 | 1.7557 | 0.02424 | 0.061 | 72.4299
17.5 | 1.7648 | 0.02784 | 0.063 | 63.3908
18 | 1.7689 | 0.03223 | 0.064 | 54.8836
18.5 | 1.7699 | 0.03733 | 0.0641 | 47.4123
19 | 1.7605 | 0.04371 | 0.0632 | 40.2768
19.5 | 1.7352 | 0.05206 | 0.0609 | 33.3308
20 | 1.7017 | 0.06177 | 0.0573 | 27.549

## 127. Re 14M Mach 0.50 (1)
BIGFOIL.COM POLAR EXPORT
NACA22115
NACA22115 |  |  |  | Cl Max: | 1.251 | at alpha= | 9.5 | deg
JavaFoil+Calcfoil stall+Eppler ext transition |  |  |  | L/D Max: | 100.788 | at alpha= | 6 | deg
Re: | 14000000 |  |  | Cd Min: | 0.00842 | at alpha= | -1.5 | deg
Mach: | 0.5 |  |  | Cl=0 at alpha= | -0.77857 | deg
|  |  |  | @ Cl=0.1, Cd= | 0.0086486
|  |  |  | @ Cl=0.4, Cd= | 0.0088281
|  |  |  | @ Cl=0.6, Cd= | 0.0086529
alpha (deg) | Cl | Cd | Cm | Cl/Cd
-20 | -1.055 | 0.17292 | 0.013 | -6.098
-19.5 | -1.046 | 0.14024 | 0.015 | -7.456
-19 | -1.001 | 0.15591 | 0.013 | -6.422
-18.5 | -1 | 0.11918 | 0.015 | -8.392
-18 | -0.951 | 0.13468 | 0.013 | -7.058
-17.5 | -0.968 | 0.08808 | 0.015 | -10.996
-17 | -0.891 | 0.1274 | 0.011 | -6.995
-16.5 | -0.93 | 0.06832 | 0.016 | -13.606
-16 | -0.885 | 0.07525 | 0.015 | -11.758
-15.5 | -0.92 | 0.03624 | 0.016 | -25.393
-15 | -0.909 | 0.02742 | 0.017 | -33.166
-14.5 | -0.875 | 0.02766 | 0.016 | -31.651
-14 | -0.86 | 0.02173 | 0.016 | -39.603
-13.5 | -0.815 | 0.02544 | 0.015 | -32.036
-13 | -0.803 | 0.01932 | 0.016 | -41.558
-12.5 | -0.757 | 0.02265 | 0.015 | -33.409
-12 | -0.744 | 0.01735 | 0.015 | -42.867
-11.5 | -0.703 | 0.01884 | 0.014 | -37.305
-11 | -0.684 | 0.01546 | 0.014 | -44.228
-10.5 | -0.648 | 0.01587 | 0.014 | -40.852
-10 | -0.612 | 0.01612 | 0.013 | -37.984
-9.5 | -0.573 | 0.01701 | 0.013 | -33.675
-9 | -0.606 | 0.01524 | 0.012 | -39.743
-8.5 | -0.841 | 0.01238 | 0.012 | -67.989
-8 | -0.857 | 0.01157 | 0.012 | -74.07
-7.5 | -0.839 | 0.01092 | 0.011 | -76.819
-7 | -0.802 | 0.00923 | 0.011 | -86.873
-6.5 | -0.755 | 0.00941 | 0.011 | -80.267
-6 | -0.701 | 0.0091 | 0.01 | -77.071
-5.5 | -0.643 | 0.00933 | 0.01 | -68.94
-5 | -0.581 | 0.00873 | 0.009 | -66.547
-4.5 | -0.516 | 0.00944 | 0.009 | -54.688
-4 | -0.45 | 0.00886 | 0.008 | -50.763
-3.5 | -0.382 | 0.00913 | 0.008 | -41.834
-3 | -0.313 | 0.00908 | 0.008 | -34.479
-2.5 | -0.243 | 0.00892 | 0.007 | -27.261
-2 | -0.173 | 0.00853 | 0.007 | -20.286
-1.5 | -0.102 | 0.00842 | 0.006 | -12.158
-1 | -0.031 | 0.00844 | 0.006 | -3.725
-0.5 | 0.039 | 0.00864 | 0.005 | 4.573
0 | 0.11 | 0.00865 | 0.005 | 12.754
0.5 | 0.181 | 0.00876 | 0.004 | 20.654
1 | 0.251 | 0.00923 | 0.004 | 27.232
1.5 | 0.322 | 0.00877 | 0.004 | 36.678
2 | 0.392 | 0.00882 | 0.003 | 44.426
2.5 | 0.461 | 0.00889 | 0.003 | 51.914
3 | 0.53 | 0.00905 | 0.002 | 58.602
3.5 | 0.599 | 0.00865 | 0.002 | 69.277
4 | 0.667 | 0.00885 | 0.001 | 75.349
4.5 | 0.734 | 0.00896 | 0.001 | 81.981
5 | 0.801 | 0.00915 | 0 | 87.469
5.5 | 0.866 | 0.00896 | 0 | 96.665
6 | 0.929 | 0.00922 | 0 | 100.788
6.5 | 0.991 | 0.0105 | -0.001 | 94.383
7 | 1.05 | 0.01119 | -0.001 | 93.775
7.5 | 1.105 | 0.01179 | -0.002 | 93.707
8 | 1.156 | 0.01237 | -0.002 | 93.398
8.5 | 1.199 | 0.01326 | -0.002 | 90.468
9 | 1.233 | 0.01451 | -0.003 | 84.944
9.5 | 1.251 | 0.01648 | -0.003 | 75.906
10 | 1.243 | 0.02016 | -0.004 | 61.69
10.5 | 1.196 | 0.02781 | -0.004 | 42.991
11 | 1.078 | 0.04314 | -0.004 | 24.996
11.5 | 0.724 | 0.06346 | -0.004 | 11.415
12 | 0.751 | 0.06666 | -0.004 | 11.271
12.5 | 0.772 | 0.07565 | -0.004 | 10.201
13 | 0.792 | 0.08616 | -0.004 | 9.189
13.5 | 0.808 | 0.10715 | -0.004 | 7.545
14 | 0.835 | 0.11785 | -0.004 | 7.082
14.5 | 0.861 | 0.13396 | -0.004 | 6.427

## 128. Re 14M Mach 0.50 (2)
BIGFOIL.COM POLAR EXPORT
NACA22115
NACA22115 |  |  |  | Cl Max: | 1.7439 | at alpha= | 13 | deg
XFOIL ncrit=9 |  |  |  | L/D Max: | 141.657 | at alpha= | 9 | deg
Re: | 14000000 |  |  | Cd Min: | 0.03264 | at alpha= | 14 | deg
Mach: | 0.5 |  |  | Cl=0 at alpha= | -99 | deg
|  |  |  | @ Cl=0.1, Cd= | 0.0056918
|  |  |  | @ Cl=0.4, Cd= | 0.0059272
|  |  |  | @ Cl=0.6, Cd= | 0.0061995
alpha (deg) | Cl | Cd | Cm | Cl/Cd
0 | 0.0964 | 0.00569 | 0.0095 | 16.942
0.5 | 0.1551 | 0.00572 | 0.0117 | 27.1154
1 | 0.2154 | 0.00573 | 0.0137 | 37.5916
1.5 | 0.2774 | 0.00581 | 0.0154 | 47.7453
2 | 0.3402 | 0.00588 | 0.0171 | 57.8571
2.5 | 0.4035 | 0.00593 | 0.0187 | 68.0438
3 | 0.4654 | 0.006 | 0.0208 | 77.5667
3.5 | 0.5285 | 0.00609 | 0.0227 | 86.7816
4 | 0.5909 | 0.00618 | 0.025 | 95.6149
4.5 | 0.6516 | 0.00631 | 0.0277 | 103.2647
5 | 0.7135 | 0.0064 | 0.0304 | 111.4844
5.5 | 0.7732 | 0.00659 | 0.0338 | 117.3293
6 | 0.8324 | 0.00671 | 0.0374 | 124.0537
6.5 | 0.8891 | 0.00693 | 0.0418 | 128.2973
7 | 0.944 | 0.00711 | 0.0467 | 132.7707
7.5 | 0.9853 | 0.00732 | 0.0544 | 134.6038
8 | 1.0276 | 0.00755 | 0.0621 | 136.106
8.5 | 1.0891 | 0.00791 | 0.0663 | 137.6865
9 | 1.2225 | 0.00863 | 0.0579 | 141.657
9.5 | 1.3212 | 0.00934 | 0.0564 | 141.4561
10 | 1.4033 | 0.01014 | 0.0582 | 138.3925
10.5 | 1.4634 | 0.01104 | 0.0638 | 132.5543
11 | 1.5296 | 0.01211 | 0.0684 | 126.3088
11.5 | 1.6004 | 0.01342 | 0.0723 | 119.2548
12 | 1.6682 | 0.01504 | 0.0765 | 110.9176
12.5 | 1.723 | 0.01718 | 0.0818 | 100.291
13 | 1.7439 | 0.0202 | 0.0896 | 86.3317
13.5 | 1.7383 | 0.02527 | 0.0954 | 68.7891
14 | 1.7078 | 0.03264 | 0.0977 | 52.3223

## 129. Re 16M Mach 0.00 (1)
BIGFOIL.COM POLAR EXPORT
NACA22115
NACA22115 |  |  |  | Cl Max: | 1.546 | at alpha= | 15.5 | deg
JavaFoil+Calcfoil stall+Eppler ext transition |  |  |  | L/D Max: | 132.314 | at alpha= | 9.5 | deg
Re: | 16000000 |  |  | Cd Min: | 0.00854 | at alpha= | -1.5 | deg
Mach: | 0 |  |  | Cl=0 at alpha= | -0.77869 | deg
|  |  |  | @ Cl=0.1, Cd= | 0.0087146
|  |  |  | @ Cl=0.4, Cd= | 0.0093383
|  |  |  | @ Cl=0.6, Cd= | 0.008929
alpha (deg) | Cl | Cd | Cm | Cl/Cd
-20 | -1.085 | 0.07163 | 0.016 | -15.141
-19.5 | -1.115 | 0.05831 | 0.016 | -19.122
-19 | -1.14 | 0.04919 | 0.016 | -23.184
-18.5 | -1.168 | 0.03974 | 0.016 | -29.398
-18 | -1.19 | 0.03356 | 0.016 | -35.465
-17.5 | -1.211 | 0.02813 | 0.016 | -43.034
-17 | -1.228 | 0.02404 | 0.016 | -51.074
-16.5 | -1.24 | 0.02102 | 0.016 | -59.009
-16 | -1.249 | 0.01874 | 0.015 | -66.635
-15.5 | -1.253 | 0.01707 | 0.015 | -73.414
-15 | -1.252 | 0.01578 | 0.015 | -79.38
-14.5 | -1.248 | 0.01472 | 0.015 | -84.793
-14 | -1.239 | 0.01387 | 0.014 | -89.328
-13.5 | -1.226 | 0.01312 | 0.014 | -93.426
-13 | -1.208 | 0.01252 | 0.014 | -96.49
-12.5 | -1.187 | 0.01197 | 0.014 | -99.146
-12 | -1.161 | 0.01153 | 0.013 | -100.765
-11.5 | -1.131 | 0.01111 | 0.013 | -101.808
-11 | -1.098 | 0.01069 | 0.012 | -102.708
-10.5 | -1.062 | 0.00916 | 0.012 | -115.855
-10 | -1.022 | 0.00939 | 0.012 | -108.919
-9.5 | -0.98 | 0.00909 | 0.011 | -107.916
-9 | -0.936 | 0.00938 | 0.011 | -99.79
-8.5 | -0.889 | 0.0091 | 0.011 | -97.642
-8 | -0.84 | 0.00947 | 0.01 | -88.679
-7.5 | -0.789 | 0.0092 | 0.01 | -85.804
-7 | -0.736 | 0.00898 | 0.01 | -81.982
-6.5 | -0.681 | 0.00943 | 0.009 | -72.295
-6 | -0.626 | 0.0092 | 0.009 | -68.026
-5.5 | -0.569 | 0.00902 | 0.008 | -63.055
-5 | -0.511 | 0.00956 | 0.008 | -53.444
-4.5 | -0.452 | 0.00939 | 0.008 | -48.121
-4 | -0.393 | 0.00924 | 0.007 | -42.467
-3.5 | -0.333 | 0.00911 | 0.007 | -36.504
-3 | -0.272 | 0.009 | 0.007 | -30.245
-2.5 | -0.211 | 0.00889 | 0.006 | -23.753
-2 | -0.15 | 0.00859 | 0.006 | -17.473
-1.5 | -0.089 | 0.00854 | 0.005 | -10.398
-1 | -0.027 | 0.00856 | 0.005 | -3.183
-0.5 | 0.034 | 0.00875 | 0.005 | 3.914
0 | 0.096 | 0.00871 | 0.004 | 10.988
0.5 | 0.157 | 0.00878 | 0.004 | 17.889
1 | 0.218 | 0.00874 | 0.003 | 24.989
1.5 | 0.28 | 0.00933 | 0.003 | 29.971
2 | 0.341 | 0.00924 | 0.003 | 36.874
2.5 | 0.401 | 0.00934 | 0.002 | 42.959
3 | 0.462 | 0.00941 | 0.002 | 49.085
3.5 | 0.522 | 0.0088 | 0.002 | 59.379
4 | 0.583 | 0.00888 | 0.001 | 65.615
4.5 | 0.642 | 0.00905 | 0.001 | 70.976
5 | 0.702 | 0.00958 | 0 | 73.302
5.5 | 0.761 | 0.00974 | 0 | 78.157
6 | 0.819 | 0.00977 | 0 | 83.85
6.5 | 0.877 | 0.00994 | -0.001 | 88.291
7 | 0.935 | 0.01008 | -0.001 | 92.772
7.5 | 0.991 | 0.0096 | -0.001 | 103.246
8 | 1.047 | 0.00925 | -0.002 | 113.168
8.5 | 1.101 | 0.00945 | -0.002 | 116.481
9 | 1.154 | 0.00929 | -0.003 | 124.19
9.5 | 1.205 | 0.00911 | -0.003 | 132.314
10 | 1.254 | 0.01045 | -0.003 | 120.03
10.5 | 1.301 | 0.0109 | -0.004 | 119.339
11 | 1.345 | 0.01145 | -0.004 | 117.476
11.5 | 1.386 | 0.01208 | -0.004 | 114.744
12 | 1.423 | 0.01283 | -0.005 | 110.906
12.5 | 1.455 | 0.01374 | -0.005 | 105.855
13 | 1.483 | 0.01486 | -0.005 | 99.783
13.5 | 1.506 | 0.01631 | -0.006 | 92.365
14 | 1.523 | 0.01814 | -0.006 | 83.986
14.5 | 1.536 | 0.02048 | -0.006 | 74.982
15 | 1.543 | 0.02347 | -0.006 | 65.734
15.5 | 1.546 | 0.02727 | -0.007 | 56.684
16 | 1.545 | 0.03166 | -0.007 | 48.806
16.5 | 1.541 | 0.03678 | -0.007 | 41.915
17 | 1.533 | 0.0427 | -0.007 | 35.895
17.5 | 1.521 | 0.04911 | -0.007 | 30.978
18 | 1.508 | 0.0559 | -0.007 | 26.975
18.5 | 1.493 | 0.06294 | -0.008 | 23.717
19 | 1.476 | 0.07039 | -0.008 | 20.965
19.5 | 1.456 | 0.07851 | -0.008 | 18.551
20 | 1.435 | 0.08693 | -0.008 | 16.514

## 130. Re 16M Mach 0.00 (2)
BIGFOIL.COM POLAR EXPORT
NACA22115
NACA22115 |  |  |  | Cl Max: | 1.8359 | at alpha= | 20 | deg
XFOIL ncrit=9 |  |  |  | L/D Max: | 151.836 | at alpha= | 10.5 | deg
Re: | 16000000 |  |  | Cd Min: | 0.03175 | at alpha= | 20 | deg
Mach: | 0 |  |  | Cl=0 at alpha= | -0.79361 | deg
|  |  |  | @ Cl=0.1, Cd= | 0.0053965
|  |  |  | @ Cl=0.4, Cd= | 0.0055795
|  |  |  | @ Cl=0.6, Cd= | 0.0057811
alpha (deg) | Cl | Cd | Cm | Cl/Cd
-20 | -1.7834 | 0.02242 | -0.0459 | -79.545
-19.5 | -1.7619 | 0.02058 | -0.0435 | -85.6122
-19 | -1.7392 | 0.01898 | -0.0408 | -91.6333
-18.5 | -1.7122 | 0.01771 | -0.0381 | -96.6798
-18 | -1.6846 | 0.01657 | -0.035 | -101.6657
-17.5 | -1.6577 | 0.0155 | -0.0316 | -106.9484
-17 | -1.6295 | 0.01459 | -0.0279 | -111.6861
-16.5 | -1.6032 | 0.01376 | -0.0235 | -116.5116
-16 | -1.5783 | 0.01311 | -0.0184 | -120.389
-15.5 | -1.5424 | 0.01249 | -0.0153 | -123.4908
-15 | -1.4921 | 0.0119 | -0.015 | -125.3866
-14.5 | -1.4399 | 0.01136 | -0.0149 | -126.7518
-14 | -1.3864 | 0.01085 | -0.015 | -127.7788
-13.5 | -1.3371 | 0.01039 | -0.014 | -128.691
-13 | -1.2895 | 0.00993 | -0.0127 | -129.859
-12 | -1.1566 | 0.00889 | -0.018 | -130.1012
-11.5 | -1.0634 | 0.00837 | -0.0265 | -127.049
-11 | -1.0133 | 0.00816 | -0.0254 | -124.1789
-10.5 | -0.9732 | 0.008 | -0.022 | -121.65
-10 | -0.9309 | 0.00779 | -0.0191 | -119.4994
-9 | -0.838 | 0.00744 | -0.015 | -112.6344
-8.5 | -0.7895 | 0.00729 | -0.0133 | -108.299
-8 | -0.7409 | 0.00713 | -0.0116 | -103.913
-7.5 | -0.691 | 0.00698 | -0.0102 | -98.9971
-7 | -0.6404 | 0.00687 | -0.0089 | -93.2169
-6.5 | -0.5892 | 0.00673 | -0.0077 | -87.5483
-6 | -0.5374 | 0.00663 | -0.0067 | -81.0558
-5.5 | -0.4857 | 0.00653 | -0.0056 | -74.3798
-5 | -0.4332 | 0.00645 | -0.0046 | -67.1628
-4.5 | -0.3816 | 0.00642 | -0.0035 | -59.4393
-4 | -0.3297 | 0.00642 | -0.0024 | -51.3551
-3.5 | -0.2764 | 0.00635 | -0.0016 | -43.5276
-3 | -0.2229 | 0.00629 | -0.0008 | -35.4372
-2.5 | -0.1701 | 0.00622 | 0 | -27.3473
-2 | -0.123 | 0.00582 | 0.0021 | -21.134
-1.5 | -0.0722 | 0.00565 | 0.0034 | -12.7788
-1 | -0.0213 | 0.00551 | 0.0046 | -3.8657
-0.5 | 0.0303 | 0.00544 | 0.0057 | 5.5699
0 | 0.0827 | 0.00541 | 0.0067 | 15.2865
0.5 | 0.1338 | 0.00537 | 0.0079 | 24.9162
1 | 0.1861 | 0.00539 | 0.0088 | 34.5269
1.5 | 0.2396 | 0.00544 | 0.0096 | 44.0441
2 | 0.293 | 0.00549 | 0.0103 | 53.3698
2.5 | 0.3469 | 0.00552 | 0.011 | 62.8442
3 | 0.4004 | 0.00558 | 0.0117 | 71.7563
3.5 | 0.4541 | 0.0056 | 0.0124 | 81.0893
4 | 0.507 | 0.00568 | 0.0132 | 89.2606
4.5 | 0.5603 | 0.00572 | 0.0139 | 97.9545
5 | 0.6123 | 0.0058 | 0.0148 | 105.569
5.5 | 0.6644 | 0.00588 | 0.0158 | 112.9932
6 | 0.7163 | 0.00597 | 0.0167 | 119.9832
6.5 | 0.7665 | 0.0061 | 0.018 | 125.6557
7 | 0.8172 | 0.00617 | 0.0192 | 132.4473
7.5 | 0.8658 | 0.00635 | 0.0207 | 136.3465
8 | 0.915 | 0.00647 | 0.0222 | 141.4219
8.5 | 0.9607 | 0.00667 | 0.0243 | 144.033
9 | 1.0067 | 0.00681 | 0.0263 | 147.8267
9.5 | 1.0496 | 0.00705 | 0.029 | 148.8794
10 | 1.1038 | 0.00736 | 0.0291 | 149.9728
10.5 | 1.1828 | 0.00779 | 0.0235 | 151.8357
11 | 1.2492 | 0.00826 | 0.0207 | 151.2349
11.5 | 1.3134 | 0.00876 | 0.0183 | 149.9315
12 | 1.3698 | 0.00929 | 0.0176 | 147.4489
12.5 | 1.4098 | 0.00984 | 0.0203 | 143.2724
13 | 1.4644 | 0.01043 | 0.0197 | 140.4027
13.5 | 1.5169 | 0.01101 | 0.0195 | 137.7748
14 | 1.5668 | 0.01163 | 0.0198 | 134.7206
14.5 | 1.6133 | 0.01238 | 0.0204 | 130.315
15 | 1.6585 | 0.01313 | 0.0211 | 126.3138
15.5 | 1.6826 | 0.01384 | 0.026 | 121.5751
16 | 1.7019 | 0.0148 | 0.0312 | 114.9932
16.5 | 1.7254 | 0.01575 | 0.0354 | 109.5492
17 | 1.748 | 0.017 | 0.0389 | 102.8235
17.5 | 1.7699 | 0.01846 | 0.042 | 95.8776
18 | 1.7906 | 0.02016 | 0.0447 | 88.8194
18.5 | 1.8034 | 0.02256 | 0.0473 | 79.9379
19 | 1.8204 | 0.0249 | 0.049 | 73.1084
19.5 | 1.8313 | 0.02793 | 0.0504 | 65.5675
20 | 1.8359 | 0.03175 | 0.0512 | 57.8236

## 131. Re 16M Mach 0.10 (1)
BIGFOIL.COM POLAR EXPORT
NACA22115
NACA22115 |  |  |  | Cl Max: | 1.532 | at alpha= | 15 | deg
JavaFoil+Calcfoil stall+Eppler ext transition |  |  |  | L/D Max: | 123.498 | at alpha= | 9 | deg
Re: | 16000000 |  |  | Cd Min: | 0.00855 | at alpha= | -1 | deg
Mach: | 0.1 |  |  | Cl=0 at alpha= | -0.77869 | deg
|  |  |  | @ Cl=0.1, Cd= | 0.0088168
|  |  |  | @ Cl=0.4, Cd= | 0.009368
|  |  |  | @ Cl=0.6, Cd= | 0.0089671
alpha (deg) | Cl | Cd | Cm | Cl/Cd
-20 | -1.018 | 0.08705 | 0.015 | -11.696
-19.5 | -1.05 | 0.07263 | 0.015 | -14.457
-19 | -1.084 | 0.05798 | 0.016 | -18.702
-18.5 | -1.115 | 0.04712 | 0.016 | -23.667
-18 | -1.144 | 0.03831 | 0.016 | -29.861
-17.5 | -1.17 | 0.03142 | 0.016 | -37.23
-17 | -1.192 | 0.02625 | 0.016 | -45.408
-16.5 | -1.21 | 0.0225 | 0.016 | -53.779
-16 | -1.222 | 0.01988 | 0.015 | -61.474
-15.5 | -1.231 | 0.01777 | 0.015 | -69.295
-15 | -1.234 | 0.01631 | 0.015 | -75.688
-14.5 | -1.233 | 0.01515 | 0.015 | -81.375
-14 | -1.227 | 0.01416 | 0.015 | -86.687
-13.5 | -1.217 | 0.01339 | 0.014 | -90.846
-13 | -1.202 | 0.01271 | 0.014 | -94.514
-12.5 | -1.182 | 0.01214 | 0.014 | -97.36
-12 | -1.159 | 0.01168 | 0.013 | -99.216
-11.5 | -1.13 | 0.01123 | 0.013 | -100.589
-11 | -1.098 | 0.01083 | 0.013 | -101.323
-10.5 | -1.062 | 0.01043 | 0.012 | -101.847
-10 | -1.024 | 0.00893 | 0.012 | -114.688
-9.5 | -0.982 | 0.00916 | 0.011 | -107.289
-9 | -0.938 | 0.00946 | 0.011 | -99.222
-8.5 | -0.892 | 0.00916 | 0.011 | -97.37
-8 | -0.843 | 0.00952 | 0.01 | -88.561
-7.5 | -0.792 | 0.00924 | 0.01 | -85.747
-7 | -0.739 | 0.00901 | 0.01 | -81.995
-6.5 | -0.684 | 0.00948 | 0.009 | -72.186
-6 | -0.628 | 0.00923 | 0.009 | -68.052
-5.5 | -0.571 | 0.00905 | 0.008 | -63.136
-5 | -0.513 | 0.00892 | 0.008 | -57.564
-4.5 | -0.454 | 0.00945 | 0.008 | -48.056
-4 | -0.394 | 0.00924 | 0.007 | -42.685
-3.5 | -0.334 | 0.00912 | 0.007 | -36.633
-3 | -0.273 | 0.00899 | 0.007 | -30.425
-2.5 | -0.212 | 0.00888 | 0.006 | -23.909
-2 | -0.151 | 0.00863 | 0.006 | -17.492
-1.5 | -0.089 | 0.00861 | 0.005 | -10.366
-1 | -0.027 | 0.00855 | 0.005 | -3.202
-0.5 | 0.034 | 0.00877 | 0.005 | 3.927
0 | 0.096 | 0.00882 | 0.004 | 10.9
0.5 | 0.158 | 0.00877 | 0.004 | 17.994
1 | 0.219 | 0.00873 | 0.003 | 25.144
1.5 | 0.281 | 0.00882 | 0.003 | 31.857
2 | 0.342 | 0.00933 | 0.003 | 36.666
2.5 | 0.403 | 0.00937 | 0.002 | 43.038
3 | 0.464 | 0.00941 | 0.002 | 49.32
3.5 | 0.525 | 0.00882 | 0.002 | 59.501
4 | 0.585 | 0.00894 | 0.001 | 65.473
4.5 | 0.646 | 0.00905 | 0.001 | 71.343
5 | 0.705 | 0.00965 | 0 | 73.116
5.5 | 0.765 | 0.0097 | 0 | 78.79
6 | 0.823 | 0.00976 | 0 | 84.373
6.5 | 0.881 | 0.01 | -0.001 | 88.18
7 | 0.939 | 0.00956 | -0.001 | 98.226
7.5 | 0.996 | 0.00967 | -0.001 | 102.923
8 | 1.051 | 0.00932 | -0.002 | 112.73
8.5 | 1.106 | 0.00954 | -0.002 | 115.842
9 | 1.158 | 0.00938 | -0.003 | 123.498
9.5 | 1.209 | 0.01016 | -0.003 | 119.044
10 | 1.258 | 0.01056 | -0.003 | 119.171
10.5 | 1.305 | 0.01104 | -0.004 | 118.168
11 | 1.348 | 0.01162 | -0.004 | 116.073
11.5 | 1.388 | 0.01228 | -0.004 | 113.07
12 | 1.424 | 0.01307 | -0.005 | 109.008
12.5 | 1.455 | 0.01405 | -0.005 | 103.556
13 | 1.482 | 0.01526 | -0.005 | 97.091
13.5 | 1.503 | 0.01685 | -0.006 | 89.22
14 | 1.518 | 0.0189 | -0.006 | 80.324
14.5 | 1.528 | 0.02146 | -0.006 | 71.195
15 | 1.532 | 0.02492 | -0.006 | 61.471
15.5 | 1.532 | 0.02898 | -0.007 | 52.873
16 | 1.529 | 0.03382 | -0.007 | 45.214
16.5 | 1.522 | 0.03956 | -0.007 | 38.469
17 | 1.511 | 0.04575 | -0.007 | 33.016
17.5 | 1.497 | 0.05242 | -0.007 | 28.548
18 | 1.48 | 0.05984 | -0.007 | 24.726
18.5 | 1.461 | 0.06728 | -0.008 | 21.719
19 | 1.44 | 0.07538 | -0.008 | 19.108
19.5 | 1.418 | 0.08392 | -0.008 | 16.893
20 | 1.394 | 0.09242 | -0.008 | 15.079

## 132. Re 16M Mach 0.10 (2)
BIGFOIL.COM POLAR EXPORT
NACA22115
NACA22115 |  |  |  | Cl Max: | 1.826 | at alpha= | 20 | deg
XFOIL ncrit=9 |  |  |  | L/D Max: | 151.204 | at alpha= | 10.5 | deg
Re: | 16000000 |  |  | Cd Min: | 0.03495 | at alpha= | 20 | deg
Mach: | 0.1 |  |  | Cl=0 at alpha= | -0.79423 | deg
|  |  |  | @ Cl=0.1, Cd= | 0.0054069
|  |  |  | @ Cl=0.4, Cd= | 0.005587
|  |  |  | @ Cl=0.6, Cd= | 0.0057928
alpha (deg) | Cl | Cd | Cm | Cl/Cd
-20 | -1.7841 | 0.02405 | -0.0502 | -74.183
-19.5 | -1.7649 | 0.02188 | -0.0478 | -80.6627
-19 | -1.743 | 0.02003 | -0.0451 | -87.0195
-18.5 | -1.7171 | 0.01857 | -0.0423 | -92.4663
-18 | -1.6903 | 0.01727 | -0.0392 | -97.8749
-17.5 | -1.6619 | 0.01615 | -0.0358 | -102.904
-17 | -1.6334 | 0.01514 | -0.0322 | -107.8864
-16.5 | -1.6061 | 0.01421 | -0.0279 | -113.026
-16 | -1.5807 | 0.01348 | -0.0228 | -117.2626
-15.5 | -1.5519 | 0.01281 | -0.0181 | -121.1475
-15 | -1.5015 | 0.01216 | -0.0176 | -123.4786
-14.5 | -1.4497 | 0.01156 | -0.0172 | -125.4066
-14 | -1.3958 | 0.01102 | -0.0171 | -126.6606
-13.5 | -1.3413 | 0.01053 | -0.017 | -127.3789
-13 | -1.2989 | 0.01008 | -0.0142 | -128.8591
-12.5 | -1.2368 | 0.00956 | -0.0156 | -129.3724
-12 | -1.1667 | 0.00901 | -0.0188 | -129.4895
-11.5 | -1.0724 | 0.00846 | -0.0273 | -126.7612
-11 | -1.0176 | 0.00821 | -0.027 | -123.9464
-10.5 | -0.9777 | 0.00805 | -0.0234 | -121.4534
-9.5 | -0.8899 | 0.00763 | -0.0179 | -116.6317
-9 | -0.8426 | 0.00747 | -0.0158 | -112.7979
-8.5 | -0.7936 | 0.00733 | -0.0141 | -108.2674
-8 | -0.7447 | 0.00716 | -0.0123 | -104.0084
-7.5 | -0.6947 | 0.00701 | -0.0108 | -99.1013
-7 | -0.6438 | 0.0069 | -0.0094 | -93.3043
-6.5 | -0.5922 | 0.00675 | -0.0082 | -87.7333
-6 | -0.5402 | 0.00664 | -0.007 | -81.3554
-5.5 | -0.4881 | 0.00655 | -0.0059 | -74.5191
-5 | -0.4354 | 0.00647 | -0.0049 | -67.2952
-4.5 | -0.3835 | 0.00643 | -0.0037 | -59.6423
-4 | -0.3313 | 0.00643 | -0.0026 | -51.5241
-3.5 | -0.2777 | 0.00636 | -0.0018 | -43.6635
-3 | -0.2239 | 0.0063 | -0.001 | -35.5397
-2.5 | -0.1708 | 0.00623 | 0 | -27.4157
-2 | -0.1232 | 0.00584 | 0.002 | -21.0959
-1.5 | -0.0725 | 0.00566 | 0.0033 | -12.8092
-1 | -0.0214 | 0.00552 | 0.0046 | -3.8768
-0.5 | 0.0306 | 0.00545 | 0.0058 | 5.6147
0 | 0.0832 | 0.00542 | 0.0068 | 15.3506
0.5 | 0.1345 | 0.00538 | 0.008 | 25
1 | 0.1872 | 0.00539 | 0.009 | 34.731
1.5 | 0.2409 | 0.00544 | 0.0097 | 44.2831
2 | 0.2946 | 0.0055 | 0.0105 | 53.5636
2.5 | 0.3488 | 0.00553 | 0.0112 | 63.0741
3 | 0.4027 | 0.00559 | 0.0119 | 72.0394
3.5 | 0.4566 | 0.00561 | 0.0126 | 81.3904
4 | 0.5098 | 0.0057 | 0.0135 | 89.4386
4.5 | 0.5635 | 0.00573 | 0.0142 | 98.3421
5 | 0.6158 | 0.00582 | 0.0152 | 105.8076
5.5 | 0.6683 | 0.0059 | 0.0162 | 113.2712
6.5 | 0.771 | 0.00611 | 0.0185 | 126.1866
7 | 0.822 | 0.0062 | 0.0198 | 132.5806
7.5 | 0.8708 | 0.00637 | 0.0214 | 136.7033
8 | 0.9202 | 0.0065 | 0.023 | 141.5692
8.5 | 0.9662 | 0.00671 | 0.0252 | 143.994
9 | 1.0122 | 0.00685 | 0.0274 | 147.7664
9.5 | 1.0554 | 0.00709 | 0.0302 | 148.8575
10 | 1.1122 | 0.00743 | 0.0298 | 149.6904
10.5 | 1.193 | 0.00789 | 0.0241 | 151.2041
11 | 1.2593 | 0.00835 | 0.0216 | 150.8144
11.5 | 1.3238 | 0.00887 | 0.0194 | 149.2446
12 | 1.3796 | 0.0094 | 0.019 | 146.766
12.5 | 1.4208 | 0.00997 | 0.0217 | 142.5075
13 | 1.4749 | 0.01061 | 0.0214 | 139.0104
13.5 | 1.5267 | 0.01122 | 0.0216 | 136.0695
14 | 1.5774 | 0.01184 | 0.0219 | 133.2264
14.5 | 1.6242 | 0.01262 | 0.0227 | 128.7005
15 | 1.6642 | 0.01344 | 0.0246 | 123.8244
15.5 | 1.687 | 0.01421 | 0.0298 | 118.7192
16 | 1.7066 | 0.01524 | 0.035 | 111.9816
16.5 | 1.7296 | 0.01635 | 0.0391 | 105.7859
17 | 1.7516 | 0.01778 | 0.0427 | 98.5152
17.5 | 1.7739 | 0.01937 | 0.0456 | 91.5798
18 | 1.792 | 0.02138 | 0.0483 | 83.8167
18.5 | 1.805 | 0.02398 | 0.0506 | 75.2711
19 | 1.82 | 0.02669 | 0.0521 | 68.1903
19.5 | 1.8252 | 0.03043 | 0.0533 | 59.9803
20 | 1.826 | 0.03495 | 0.0536 | 52.2461

## 133. Re 16M Mach 0.25 (1)
BIGFOIL.COM POLAR EXPORT
NACA22115
NACA22115 |  |  |  | Cl Max: | 1.467 | at alpha= | 13.5 | deg
JavaFoil+Calcfoil stall+Eppler ext transition |  |  |  | L/D Max: | 124.864 | at alpha= | 8.5 | deg
Re: | 16000000 |  |  | Cd Min: | 0.00823 | at alpha= | -2 | deg
Mach: | 0.25 |  |  | Cl=0 at alpha= | -0.77778 | deg
|  |  |  | @ Cl=0.1, Cd= | 0.0089606
|  |  |  | @ Cl=0.4, Cd= | 0.0088722
|  |  |  | @ Cl=0.6, Cd= | 0.0092277
alpha (deg) | Cl | Cd | Cm | Cl/Cd
-18 | -0.742 | 0.12881 | 0.011 | -5.761
-17.5 | -0.796 | 0.10785 | 0.012 | -7.376
-17 | -0.851 | 0.08595 | 0.013 | -9.901
-16.5 | -0.917 | 0.05934 | 0.014 | -15.445
-16 | -0.974 | 0.0425 | 0.015 | -22.917
-15.5 | -1.03 | 0.0295 | 0.015 | -34.901
-15 | -1.072 | 0.02284 | 0.015 | -46.925
-14.5 | -1.102 | 0.01924 | 0.015 | -57.286
-14 | -1.124 | 0.01687 | 0.015 | -66.632
-13.5 | -1.137 | 0.01536 | 0.014 | -73.992
-13 | -1.141 | 0.01426 | 0.014 | -80.005
-12.5 | -1.138 | 0.01335 | 0.014 | -85.291
-12 | -1.128 | 0.01263 | 0.014 | -89.311
-11.5 | -1.111 | 0.01207 | 0.013 | -92.01
-11 | -1.087 | 0.01153 | 0.013 | -94.295
-10.5 | -1.059 | 0.01107 | 0.013 | -95.739
-10 | -1.027 | 0.01065 | 0.012 | -96.377
-9.5 | -0.99 | 0.00911 | 0.012 | -108.688
-9 | -0.949 | 0.0093 | 0.011 | -102.07
-8.5 | -0.905 | 0.00899 | 0.011 | -100.694
-8 | -0.858 | 0.00928 | 0.011 | -92.389
-7.5 | -0.808 | 0.00899 | 0.01 | -89.814
-7 | -0.755 | 0.00933 | 0.01 | -80.915
-6.5 | -0.7 | 0.0091 | 0.01 | -76.873
-6 | -0.643 | 0.00952 | 0.009 | -67.564
-5.5 | -0.585 | 0.00931 | 0.009 | -62.883
-5 | -0.526 | 0.00911 | 0.008 | -57.769
-4.5 | -0.466 | 0.00896 | 0.008 | -52.044
-4 | -0.405 | 0.00948 | 0.008 | -42.718
-3.5 | -0.343 | 0.00932 | 0.007 | -36.815
-3 | -0.281 | 0.00923 | 0.007 | -30.439
-2.5 | -0.218 | 0.00904 | 0.006 | -24.132
-2 | -0.155 | 0.00823 | 0.006 | -18.838
-1.5 | -0.092 | 0.0088 | 0.006 | -10.418
-1 | -0.028 | 0.00873 | 0.005 | -3.223
-0.5 | 0.035 | 0.00899 | 0.005 | 3.933
0 | 0.099 | 0.00896 | 0.004 | 11.03
0.5 | 0.162 | 0.009 | 0.004 | 18.01
1 | 0.225 | 0.00892 | 0.004 | 25.263
1.5 | 0.289 | 0.00904 | 0.003 | 31.932
2 | 0.351 | 0.00846 | 0.003 | 41.539
2.5 | 0.414 | 0.00899 | 0.002 | 46.066
3 | 0.477 | 0.00896 | 0.002 | 53.178
3.5 | 0.539 | 0.00909 | 0.002 | 59.296
4 | 0.601 | 0.00923 | 0.001 | 65.119
4.5 | 0.662 | 0.00931 | 0.001 | 71.176
5 | 0.724 | 0.00889 | 0 | 81.39
5.5 | 0.784 | 0.00945 | 0 | 83.012
6 | 0.844 | 0.01006 | 0 | 83.929
6.5 | 0.903 | 0.00981 | -0.001 | 92.072
7 | 0.962 | 0.00992 | -0.001 | 96.982
7.5 | 1.019 | 0.00956 | -0.001 | 106.6
8 | 1.075 | 0.00927 | -0.002 | 116.018
8.5 | 1.129 | 0.00905 | -0.002 | 124.864
9 | 1.182 | 0.01034 | -0.003 | 114.253
9.5 | 1.232 | 0.01076 | -0.003 | 114.546
10 | 1.279 | 0.01126 | -0.003 | 113.605
10.5 | 1.323 | 0.0119 | -0.004 | 111.183
11 | 1.362 | 0.01263 | -0.004 | 107.851
11.5 | 1.396 | 0.01359 | -0.004 | 102.762
12 | 1.425 | 0.01476 | -0.005 | 96.517
12.5 | 1.446 | 0.01633 | -0.005 | 88.574
13 | 1.46 | 0.01847 | -0.005 | 79.071
13.5 | 1.467 | 0.02133 | -0.006 | 68.814
14 | 1.466 | 0.02515 | -0.006 | 58.306
14.5 | 1.458 | 0.03005 | -0.006 | 48.512
15 | 1.444 | 0.03592 | -0.006 | 40.213
15.5 | 1.427 | 0.04249 | -0.006 | 33.581
16 | 1.403 | 0.05047 | -0.007 | 27.803
16.5 | 1.377 | 0.05893 | -0.007 | 23.36
17 | 1.342 | 0.06802 | -0.007 | 19.734
17.5 | 1.305 | 0.0772 | -0.007 | 16.898
18 | 1.262 | 0.08725 | -0.007 | 14.465
18.5 | 1.216 | 0.09773 | -0.007 | 12.44

## 134. Re 16M Mach 0.25 (2)
BIGFOIL.COM POLAR EXPORT
NACA22115
NACA22115 |  |  |  | Cl Max: | 1.7876 | at alpha= | 18 | deg
XFOIL ncrit=9 |  |  |  | L/D Max: | 149.576 | at alpha= | 10 | deg
Re: | 16000000 |  |  | Cd Min: | 0.05847 | at alpha= | 20 | deg
Mach: | 0.25 |  |  | Cl=0 at alpha= | -0.79813 | deg
|  |  |  | @ Cl=0.1, Cd= | 0.0054564
|  |  |  | @ Cl=0.4, Cd= | 0.0056245
|  |  |  | @ Cl=0.6, Cd= | 0.0058454
alpha (deg) | Cl | Cd | Cm | Cl/Cd
-20 | -1.7444 | 0.03919 | -0.0683 | -44.5114
-19.5 | -1.743 | 0.03399 | -0.0678 | -51.2798
-19 | -1.7351 | 0.02967 | -0.0665 | -58.4799
-18.5 | -1.7231 | 0.02605 | -0.0643 | -66.1459
-18 | -1.7046 | 0.02321 | -0.0614 | -73.4425
-17.5 | -1.6836 | 0.02078 | -0.058 | -81.0202
-17 | -1.6569 | 0.01893 | -0.0542 | -87.5277
-16.5 | -1.63 | 0.0173 | -0.0499 | -94.2197
-16 | -1.6006 | 0.01598 | -0.0453 | -100.1627
-15.5 | -1.5708 | 0.01494 | -0.0401 | -105.1406
-15 | -1.5453 | 0.01396 | -0.0339 | -110.6948
-14.5 | -1.4991 | 0.01302 | -0.0312 | -115.1382
-14 | -1.4455 | 0.01218 | -0.0296 | -118.6782
-13.5 | -1.39 | 0.01147 | -0.0283 | -121.1857
-13 | -1.3407 | 0.01087 | -0.0257 | -123.3395
-12.5 | -1.2911 | 0.01033 | -0.023 | -124.9855
-12 | -1.2195 | 0.00976 | -0.0248 | -124.9488
-11.5 | -1.1288 | 0.00909 | -0.0307 | -124.1804
-11 | -1.0296 | 0.00845 | -0.0386 | -121.8462
-10.5 | -1.0022 | 0.00833 | -0.0313 | -120.3121
-10 | -0.9597 | 0.00815 | -0.0272 | -117.7546
-9.5 | -0.9139 | 0.00791 | -0.0238 | -115.5373
-9 | -0.8664 | 0.00769 | -0.0209 | -112.6658
-8.5 | -0.8167 | 0.0075 | -0.0184 | -108.8933
-8 | -0.7657 | 0.00734 | -0.0162 | -104.3188
-7.5 | -0.7146 | 0.00716 | -0.014 | -99.8045
-7 | -0.6625 | 0.00701 | -0.0122 | -94.5078
-6.5 | -0.6089 | 0.00687 | -0.0106 | -88.6317
-6 | -0.5555 | 0.00673 | -0.0091 | -82.5409
-5.5 | -0.5015 | 0.00664 | -0.0077 | -75.5271
-5 | -0.4474 | 0.00653 | -0.0063 | -68.5145
-4.5 | -0.3936 | 0.00649 | -0.005 | -60.6471
-4 | -0.3399 | 0.00648 | -0.0036 | -52.4537
-3.5 | -0.2847 | 0.00641 | -0.0026 | -44.415
-3 | -0.2293 | 0.00635 | -0.0016 | -36.1102
-2.5 | -0.1745 | 0.00629 | -0.0005 | -27.7424
-2 | -0.1246 | 0.00595 | 0.0014 | -20.9412
-1.5 | -0.0743 | 0.0057 | 0.0033 | -13.0351
-1 | -0.0216 | 0.00556 | 0.0048 | -3.8849
-0.5 | 0.0319 | 0.00547 | 0.006 | 5.8318
0 | 0.0855 | 0.00547 | 0.0072 | 15.6307
0.5 | 0.1387 | 0.00542 | 0.0086 | 25.5904
1 | 0.1928 | 0.00543 | 0.0097 | 35.5064
1.5 | 0.2484 | 0.00549 | 0.0106 | 45.2459
2 | 0.3036 | 0.00554 | 0.0115 | 54.8014
2.5 | 0.3594 | 0.00561 | 0.0123 | 64.0642
3 | 0.4153 | 0.00563 | 0.0132 | 73.7655
3.5 | 0.4703 | 0.00569 | 0.0142 | 82.6538
4 | 0.5259 | 0.00576 | 0.0151 | 91.3021
4.5 | 0.581 | 0.00581 | 0.0161 | 100
5 | 0.6347 | 0.00591 | 0.0175 | 107.3942
5.5 | 0.6896 | 0.00599 | 0.0186 | 115.1252
6 | 0.7426 | 0.00613 | 0.0202 | 121.1419
6.5 | 0.7958 | 0.00622 | 0.0217 | 127.9421
7 | 0.8474 | 0.00636 | 0.0236 | 133.239
7.5 | 0.8984 | 0.00651 | 0.0256 | 138.0031
8 | 0.9476 | 0.0067 | 0.028 | 141.4328
8.5 | 0.9956 | 0.00687 | 0.0307 | 144.9199
9 | 1.0407 | 0.00711 | 0.034 | 146.3713
9.5 | 1.0866 | 0.0073 | 0.0372 | 148.8493
10 | 1.1637 | 0.00778 | 0.0336 | 149.5758
10.5 | 1.2485 | 0.00836 | 0.0284 | 149.3421
11 | 1.3152 | 0.00892 | 0.027 | 147.4439
11.5 | 1.3794 | 0.00955 | 0.0262 | 144.4398
12 | 1.4208 | 0.01008 | 0.0302 | 140.9524
12.5 | 1.4758 | 0.01079 | 0.0311 | 136.7748
13 | 1.5307 | 0.01152 | 0.032 | 132.8733
13.5 | 1.5835 | 0.01233 | 0.0332 | 128.4266
14 | 1.6329 | 0.01328 | 0.0347 | 122.9593
14.5 | 1.6663 | 0.01436 | 0.0387 | 116.0376
15 | 1.6905 | 0.01545 | 0.0442 | 109.4175
15.5 | 1.7098 | 0.01689 | 0.0497 | 101.2315
16 | 1.7288 | 0.01873 | 0.0543 | 92.3011
16.5 | 1.7495 | 0.02084 | 0.0578 | 83.9491
17 | 1.7685 | 0.02336 | 0.0606 | 75.7063
17.5 | 1.7765 | 0.02695 | 0.0628 | 65.9184
18 | 1.7876 | 0.03069 | 0.0641 | 58.247
18.5 | 1.7865 | 0.03582 | 0.0645 | 49.8744
19 | 1.7772 | 0.04208 | 0.0638 | 42.2338
19.5 | 1.7577 | 0.04975 | 0.0619 | 35.3307
20 | 1.7324 | 0.05847 | 0.0589 | 29.6289

## 135. Re 16M Mach 0.50 (1)
BIGFOIL.COM POLAR EXPORT
NACA22115
NACA22115 |  |  |  | Cl Max: | 1.252 | at alpha= | 9.5 | deg
JavaFoil+Calcfoil stall+Eppler ext transition |  |  |  | L/D Max: | 101.984 | at alpha= | 6 | deg
Re: | 16000000 |  |  | Cd Min: | 0.00839 | at alpha= | -1.5 | deg
Mach: | 0.5 |  |  | Cl=0 at alpha= | -0.77857 | deg
|  |  |  | @ Cl=0.1, Cd= | 0.0086014
|  |  |  | @ Cl=0.4, Cd= | 0.0087358
|  |  |  | @ Cl=0.6, Cd= | 0.0085925
alpha (deg) | Cl | Cd | Cm | Cl/Cd
-20 | -1.053 | 0.17975 | 0.013 | -5.86
-19.5 | -1.041 | 0.14826 | 0.014 | -7.022
-19 | -1 | 0.1626 | 0.013 | -6.148
-18.5 | -0.991 | 0.13017 | 0.014 | -7.617
-18 | -0.945 | 0.1451 | 0.012 | -6.513
-17.5 | -0.947 | 0.10727 | 0.014 | -8.832
-17 | -0.889 | 0.13526 | 0.011 | -6.575
-16.5 | -0.896 | 0.09454 | 0.014 | -9.479
-16 | -0.838 | 0.11442 | 0.011 | -7.325
-15.5 | -0.877 | 0.05936 | 0.015 | -14.775
-15 | -0.888 | 0.03589 | 0.016 | -24.753
-14.5 | -0.869 | 0.03016 | 0.016 | -28.797
-14 | -0.86 | 0.02186 | 0.016 | -39.341
-13.5 | -0.821 | 0.02359 | 0.016 | -34.778
-13 | -0.805 | 0.01864 | 0.016 | -43.182
-12.5 | -0.763 | 0.0209 | 0.015 | -36.482
-12 | -0.745 | 0.01681 | 0.015 | -44.351
-11.5 | -0.706 | 0.01794 | 0.014 | -39.378
-11 | -0.685 | 0.01515 | 0.014 | -45.212
-10.5 | -0.65 | 0.01533 | 0.014 | -42.414
-10 | -0.615 | 0.01555 | 0.013 | -39.533
-9.5 | -0.58 | 0.01547 | 0.013 | -37.477
-9 | -0.608 | 0.01472 | 0.012 | -41.302
-8.5 | -0.842 | 0.01216 | 0.012 | -69.211
-8 | -0.857 | 0.01138 | 0.012 | -75.349
-7.5 | -0.839 | 0.01074 | 0.011 | -78.107
-7 | -0.802 | 0.00908 | 0.011 | -88.372
-6.5 | -0.755 | 0.00927 | 0.011 | -81.452
-6 | -0.701 | 0.0095 | 0.01 | -73.831
-5.5 | -0.643 | 0.00922 | 0.01 | -69.745
-5 | -0.581 | 0.00953 | 0.009 | -60.994
-4.5 | -0.516 | 0.00934 | 0.009 | -55.275
-4 | -0.45 | 0.00914 | 0.008 | -49.22
-3.5 | -0.382 | 0.00958 | 0.008 | -39.852
-3 | -0.313 | 0.00947 | 0.008 | -33.059
-2.5 | -0.243 | 0.00882 | 0.007 | -27.582
-2 | -0.173 | 0.00871 | 0.007 | -19.864
-1.5 | -0.102 | 0.00839 | 0.006 | -12.198
-1 | -0.031 | 0.0084 | 0.006 | -3.743
-0.5 | 0.039 | 0.00861 | 0.005 | 4.589
0 | 0.11 | 0.0086 | 0.005 | 12.829
0.5 | 0.181 | 0.0091 | 0.004 | 19.897
1 | 0.251 | 0.0091 | 0.004 | 27.629
1.5 | 0.322 | 0.00867 | 0.004 | 37.088
2 | 0.392 | 0.00873 | 0.003 | 44.872
2.5 | 0.461 | 0.00878 | 0.003 | 52.525
3 | 0.531 | 0.00896 | 0.002 | 59.202
3.5 | 0.599 | 0.00859 | 0.002 | 69.759
4 | 0.667 | 0.00876 | 0.001 | 76.146
4.5 | 0.735 | 0.00936 | 0.001 | 78.475
5 | 0.801 | 0.00906 | 0 | 88.351
5.5 | 0.866 | 0.00888 | 0 | 97.538
6 | 0.929 | 0.00911 | 0 | 101.984
6.5 | 0.991 | 0.01074 | -0.001 | 92.281
7 | 1.05 | 0.01111 | -0.001 | 94.488
7.5 | 1.105 | 0.01168 | -0.002 | 94.622
8 | 1.156 | 0.01227 | -0.002 | 94.207
8.5 | 1.2 | 0.0131 | -0.002 | 91.645
9 | 1.234 | 0.01435 | -0.003 | 85.954
9.5 | 1.252 | 0.01628 | -0.003 | 76.875
10 | 1.245 | 0.01988 | -0.004 | 62.612
10.5 | 1.198 | 0.02719 | -0.004 | 44.067
11 | 1.08 | 0.04247 | -0.004 | 25.428
11.5 | 0.727 | 0.06161 | -0.004 | 11.793
12 | 0.754 | 0.06439 | -0.004 | 11.713
12.5 | 0.767 | 0.08013 | -0.004 | 9.57
13 | 0.783 | 0.09791 | -0.004 | 7.998
13.5 | 0.806 | 0.11564 | -0.004 | 6.972
14 | 0.834 | 0.12415 | -0.004 | 6.714
14.5 | 0.861 | 0.14025 | -0.004 | 6.137

## 136. Re 16M Mach 0.50 (2)
BIGFOIL.COM POLAR EXPORT
NACA22115
NACA22115 |  |  |  | Cl Max: | 1.7635 | at alpha= | 13 | deg
XFOIL ncrit=9 |  |  |  | L/D Max: | 144.493 | at alpha= | 9.5 | deg
Re: | 16000000 |  |  | Cd Min: | 0.14875 | at alpha= | -17 | deg
Mach: | 0.5 |  |  | Cl=0 at alpha= | -0.81083 | deg
|  |  |  | @ Cl=0.1, Cd= | 0.0056595
|  |  |  | @ Cl=0.4, Cd= | 0.0058451
|  |  |  | @ Cl=0.6, Cd= | 0.0061284
alpha (deg) | Cl | Cd | Cm | Cl/Cd
-17 | -0.7909 | 0.14875 | -0.0123 | -5.317
-16.5 | -0.8039 | 0.13687 | -0.0194 | -5.8735
-16 | -0.8157 | 0.12571 | -0.0258 | -6.4887
-15.5 | -0.8325 | 0.11427 | -0.0319 | -7.2854
-15 | -0.8472 | 0.10344 | -0.0375 | -8.1903
-14.5 | -0.8646 | 0.09242 | -0.0433 | -9.3551
-14 | -0.884 | 0.08137 | -0.0493 | -10.864
-13.5 | -0.9082 | 0.07022 | -0.0556 | -12.9336
-13 | -0.9337 | 0.05959 | -0.0613 | -15.6687
-12.5 | -0.9644 | 0.04919 | -0.0664 | -19.6056
-12 | -0.9949 | 0.0382 | -0.0734 | -26.0445
-10 | -0.9911 | 0.0103 | -0.0758 | -96.2233
-9.5 | -0.9653 | 0.00941 | -0.0651 | -102.5824
-9 | -0.9271 | 0.00888 | -0.0561 | -104.4032
-8.5 | -0.8826 | 0.00845 | -0.0483 | -104.4497
-8 | -0.8383 | 0.00809 | -0.0406 | -103.6218
-7.5 | -0.7913 | 0.00786 | -0.0337 | -100.6743
-7 | -0.7347 | 0.00763 | -0.0289 | -96.291
-6.5 | -0.6769 | 0.0074 | -0.0246 | -91.473
-6 | -0.6175 | 0.0072 | -0.0209 | -85.7639
-5.5 | -0.5566 | 0.00703 | -0.0177 | -79.175
-5 | -0.4961 | 0.00688 | -0.0147 | -72.1076
-4.5 | -0.4354 | 0.00678 | -0.012 | -64.2183
-4 | -0.3748 | 0.00673 | -0.0094 | -55.6909
-3.5 | -0.3134 | 0.00665 | -0.0072 | -47.1278
-3 | -0.2514 | 0.00658 | -0.0052 | -38.2067
-2.5 | -0.1895 | 0.00651 | -0.0033 | -29.1091
-2 | -0.1282 | 0.00644 | -0.0014 | -19.9068
-1.5 | -0.079 | 0.00592 | 0.0027 | -13.3446
-1 | -0.0227 | 0.00573 | 0.0054 | -3.9616
-0.5 | 0.0373 | 0.00567 | 0.0073 | 6.5785
0 | 0.0969 | 0.00566 | 0.0094 | 17.1201
0.5 | 0.1561 | 0.00565 | 0.0115 | 27.6283
1 | 0.2167 | 0.00567 | 0.0135 | 38.2187
1.5 | 0.2797 | 0.00574 | 0.015 | 48.7282
2 | 0.3422 | 0.0058 | 0.0167 | 59
2.5 | 0.4063 | 0.00585 | 0.0182 | 69.453
3 | 0.4683 | 0.00594 | 0.0202 | 78.8384
3.5 | 0.5319 | 0.006 | 0.0221 | 88.65
4 | 0.5942 | 0.00612 | 0.0244 | 97.0915
4.5 | 0.6562 | 0.00621 | 0.0269 | 105.6683
5 | 0.7178 | 0.00632 | 0.0297 | 113.5759
5.5 | 0.7788 | 0.00651 | 0.0328 | 119.6313
6 | 0.839 | 0.00663 | 0.0363 | 126.546
6.5 | 0.8959 | 0.00685 | 0.0406 | 130.7883
7 | 0.9536 | 0.00703 | 0.0451 | 135.6472
7.5 | 0.9964 | 0.00726 | 0.0525 | 137.2452
8 | 1.0421 | 0.00745 | 0.0596 | 139.8792
8.5 | 1.0783 | 0.00773 | 0.0685 | 139.4955
9 | 1.1947 | 0.00834 | 0.0631 | 143.2494
9.5 | 1.312 | 0.00908 | 0.0583 | 144.4934
10.5 | 1.4732 | 0.01072 | 0.0628 | 137.4254
11 | 1.5293 | 0.0117 | 0.0691 | 130.7094
11.5 | 1.6006 | 0.01295 | 0.0731 | 123.5985
12 | 1.6694 | 0.01446 | 0.0774 | 115.4495
12.5 | 1.7343 | 0.01644 | 0.082 | 105.4927
13 | 1.7635 | 0.01937 | 0.0894 | 91.0428

## 137. Re 18M Mach 0.00 (1)
BIGFOIL.COM POLAR EXPORT
NACA22115
NACA22115 |  |  |  | Cl Max: | 1.548 | at alpha= | 15.5 | deg
JavaFoil+Calcfoil stall+Eppler ext transition |  |  |  | L/D Max: | 133.051 | at alpha= | 9.5 | deg
Re: | 18000000 |  |  | Cd Min: | 0.00849 | at alpha= | -1.5 | deg
Mach: | 0 |  |  | Cl=0 at alpha= | -0.77869 | deg
|  |  |  | @ Cl=0.1, Cd= | 0.0086867
|  |  |  | @ Cl=0.4, Cd= | 0.0092283
|  |  |  | @ Cl=0.6, Cd= | 0.008839
alpha (deg) | Cl | Cd | Cm | Cl/Cd
-20 | -1.086 | 0.07025 | 0.016 | -15.462
-19.5 | -1.117 | 0.05717 | 0.016 | -19.531
-19 | -1.146 | 0.04597 | 0.016 | -24.938
-18.5 | -1.172 | 0.03798 | 0.016 | -30.859
-18 | -1.194 | 0.03198 | 0.016 | -37.335
-17.5 | -1.214 | 0.02701 | 0.016 | -44.947
-17 | -1.231 | 0.02317 | 0.016 | -53.114
-16.5 | -1.243 | 0.02035 | 0.016 | -61.085
-16 | -1.251 | 0.01822 | 0.015 | -68.657
-15.5 | -1.255 | 0.01666 | 0.015 | -75.303
-15 | -1.254 | 0.01544 | 0.015 | -81.19
-14.5 | -1.249 | 0.01443 | 0.015 | -86.557
-14 | -1.24 | 0.01365 | 0.014 | -90.811
-13.5 | -1.226 | 0.01293 | 0.014 | -94.844
-13 | -1.209 | 0.01232 | 0.014 | -98.152
-12.5 | -1.187 | 0.0118 | 0.014 | -100.639
-12 | -1.162 | 0.01136 | 0.013 | -102.319
-11.5 | -1.132 | 0.01097 | 0.013 | -103.206
-11 | -1.098 | 0.01056 | 0.012 | -104.005
-10.5 | -1.062 | 0.00904 | 0.012 | -117.442
-10 | -1.023 | 0.00925 | 0.012 | -110.598
-9.5 | -0.981 | 0.00896 | 0.011 | -109.486
-9 | -0.936 | 0.00924 | 0.011 | -101.326
-8.5 | -0.889 | 0.00897 | 0.011 | -99.104
-8 | -0.84 | 0.00933 | 0.01 | -90.033
-7.5 | -0.789 | 0.00906 | 0.01 | -87.048
-7 | -0.736 | 0.00948 | 0.01 | -77.656
-6.5 | -0.681 | 0.00931 | 0.009 | -73.23
-6 | -0.626 | 0.00907 | 0.009 | -68.983
-5.5 | -0.569 | 0.0089 | 0.008 | -63.91
-5 | -0.511 | 0.0095 | 0.008 | -53.768
-4.5 | -0.452 | 0.00929 | 0.008 | -48.647
-4 | -0.393 | 0.0091 | 0.007 | -43.163
-3.5 | -0.333 | 0.00899 | 0.007 | -37.013
-3 | -0.272 | 0.00886 | 0.007 | -30.707
-2.5 | -0.211 | 0.00877 | 0.006 | -24.101
-2 | -0.15 | 0.00853 | 0.006 | -17.591
-1.5 | -0.089 | 0.00849 | 0.005 | -10.454
-1 | -0.027 | 0.00871 | 0.005 | -3.13
-0.5 | 0.034 | 0.00867 | 0.005 | 3.953
0 | 0.096 | 0.00869 | 0.004 | 11.013
0.5 | 0.157 | 0.00864 | 0.004 | 18.177
1 | 0.218 | 0.0086 | 0.003 | 25.377
1.5 | 0.28 | 0.00921 | 0.003 | 30.347
2 | 0.341 | 0.00913 | 0.003 | 37.298
2.5 | 0.401 | 0.00923 | 0.002 | 43.482
3 | 0.462 | 0.00931 | 0.002 | 49.626
3.5 | 0.522 | 0.00936 | 0.002 | 55.842
4 | 0.583 | 0.00879 | 0.001 | 66.299
4.5 | 0.642 | 0.00896 | 0.001 | 71.7
5 | 0.702 | 0.00949 | 0 | 74.001
5.5 | 0.761 | 0.00965 | 0 | 78.866
6 | 0.82 | 0.0097 | 0 | 84.461
6.5 | 0.878 | 0.00987 | -0.001 | 88.909
7 | 0.935 | 0.00999 | -0.001 | 93.571
7.5 | 0.991 | 0.00955 | -0.001 | 103.808
8 | 1.047 | 0.0097 | -0.002 | 107.97
8.5 | 1.101 | 0.0094 | -0.002 | 117.177
9 | 1.154 | 0.00921 | -0.003 | 125.331
9.5 | 1.205 | 0.00906 | -0.003 | 133.051
10 | 1.255 | 0.01037 | -0.003 | 120.951
10.5 | 1.301 | 0.01083 | -0.004 | 120.14
11 | 1.345 | 0.01136 | -0.004 | 118.448
11.5 | 1.386 | 0.01198 | -0.004 | 115.701
12 | 1.423 | 0.01271 | -0.005 | 112.021
12.5 | 1.456 | 0.01359 | -0.005 | 107.127
13 | 1.484 | 0.01466 | -0.005 | 101.256
13.5 | 1.508 | 0.01602 | -0.006 | 94.096
14 | 1.526 | 0.01774 | -0.006 | 85.989
14.5 | 1.538 | 0.02005 | -0.006 | 76.699
15 | 1.545 | 0.02293 | -0.006 | 67.388
15.5 | 1.548 | 0.02653 | -0.007 | 58.364
16 | 1.548 | 0.03079 | -0.007 | 50.274
16.5 | 1.544 | 0.03583 | -0.007 | 43.1
17 | 1.536 | 0.04147 | -0.007 | 37.034
17.5 | 1.524 | 0.04781 | -0.007 | 31.884
18 | 1.511 | 0.05451 | -0.007 | 27.714
18.5 | 1.495 | 0.06149 | -0.008 | 24.32
19 | 1.478 | 0.06916 | -0.008 | 21.367
19.5 | 1.459 | 0.07697 | -0.008 | 18.951
20 | 1.438 | 0.08507 | -0.008 | 16.905

## 138. Re 18M Mach 0.00 (2)
BIGFOIL.COM POLAR EXPORT
NACA22115
NACA22115 |  |  |  | Cl Max: | 1.8467 | at alpha= | 20 | deg
XFOIL ncrit=9 |  |  |  | L/D Max: | 152.883 | at alpha= | 10.5 | deg
Re: | 18000000 |  |  | Cd Min: | 0.03079 | at alpha= | 20 | deg
Mach: | 0 |  |  | Cl=0 at alpha= | -0.79615 | deg
|  |  |  | @ Cl=0.1, Cd= | 0.0053904
|  |  |  | @ Cl=0.4, Cd= | 0.0055182
|  |  |  | @ Cl=0.6, Cd= | 0.0057414
alpha (deg) | Cl | Cd | Cm | Cl/Cd
-11.5 | -1.0606 | 0.00824 | -0.0273 | -128.7136
-11 | -1.0227 | 0.00808 | -0.0235 | -126.5718
-10.5 | -0.9802 | 0.00792 | -0.0206 | -123.7626
-10 | -0.936 | 0.00771 | -0.0181 | -121.4008
-9.5 | -0.89 | 0.0075 | -0.016 | -118.6667
-9 | -0.8425 | 0.00735 | -0.0141 | -114.6259
-8.5 | -0.7933 | 0.0072 | -0.0126 | -110.1806
-8 | -0.7443 | 0.00706 | -0.011 | -105.4249
-7.5 | -0.6942 | 0.0069 | -0.0096 | -100.6087
-7 | -0.6433 | 0.00679 | -0.0084 | -94.7423
-6.5 | -0.5917 | 0.00665 | -0.0073 | -88.9774
-6 | -0.54 | 0.00655 | -0.0062 | -82.4427
-5.5 | -0.4878 | 0.00647 | -0.0052 | -75.3941
-5 | -0.4354 | 0.00638 | -0.0042 | -68.2445
-4.5 | -0.3837 | 0.00636 | -0.0031 | -60.3302
-4 | -0.3312 | 0.00634 | -0.0021 | -52.2397
-3.5 | -0.2775 | 0.00627 | -0.0014 | -44.2584
-3 | -0.2243 | 0.00623 | -0.0006 | -36.0032
-2.5 | -0.1707 | 0.00616 | 0.0002 | -27.711
-2 | -0.1194 | 0.00601 | 0.0014 | -19.8669
-1.5 | -0.0721 | 0.00566 | 0.0033 | -12.7385
-1 | -0.0212 | 0.00548 | 0.0046 | -3.8686
-0.5 | 0.0308 | 0.00543 | 0.0056 | 5.6722
0 | 0.0831 | 0.00541 | 0.0066 | 15.3604
0.5 | 0.1347 | 0.00535 | 0.0077 | 25.1776
1 | 0.1872 | 0.00535 | 0.0086 | 34.9907
1.5 | 0.2406 | 0.00539 | 0.0094 | 44.6382
2 | 0.2946 | 0.00544 | 0.01 | 54.1544
2.5 | 0.3479 | 0.00548 | 0.0108 | 63.4854
3 | 0.4024 | 0.00552 | 0.0113 | 72.8986
3.5 | 0.4559 | 0.00556 | 0.012 | 81.9964
4 | 0.5091 | 0.00563 | 0.0127 | 90.4263
4.5 | 0.5625 | 0.00567 | 0.0134 | 99.2063
5 | 0.615 | 0.00577 | 0.0143 | 106.5858
5.5 | 0.6675 | 0.00583 | 0.0152 | 114.494
6 | 0.7188 | 0.00594 | 0.0162 | 121.0101
6.5 | 0.7701 | 0.00603 | 0.0173 | 127.7114
7 | 0.8204 | 0.00614 | 0.0185 | 133.6156
7.5 | 0.8702 | 0.00629 | 0.0198 | 138.3466
8 | 0.9189 | 0.00643 | 0.0214 | 142.9082
8.5 | 0.9659 | 0.0066 | 0.0232 | 146.3485
9 | 1.0116 | 0.00679 | 0.0253 | 148.9838
9.5 | 1.0561 | 0.00698 | 0.0276 | 151.3037
10 | 1.0983 | 0.00724 | 0.0304 | 151.6989
10.5 | 1.1665 | 0.00763 | 0.0272 | 152.8834
11 | 1.244 | 0.00814 | 0.0219 | 152.8256
11.5 | 1.308 | 0.00862 | 0.0196 | 151.7401
12 | 1.3689 | 0.00911 | 0.0179 | 150.2634
12.5 | 1.4163 | 0.00966 | 0.019 | 146.6149
13 | 1.4621 | 0.01023 | 0.0204 | 142.9228
13.5 | 1.5139 | 0.01085 | 0.0203 | 139.53
14 | 1.5645 | 0.01141 | 0.0205 | 137.1166
14.5 | 1.6116 | 0.01213 | 0.021 | 132.8607
15 | 1.657 | 0.01288 | 0.0217 | 128.6491
15.5 | 1.6887 | 0.01366 | 0.025 | 123.6237
16 | 1.7117 | 0.01447 | 0.0298 | 118.293
16.5 | 1.7319 | 0.01547 | 0.0345 | 111.9522
17 | 1.755 | 0.01665 | 0.0382 | 105.4054
17.5 | 1.7784 | 0.01798 | 0.0412 | 98.9099
18 | 1.7972 | 0.01976 | 0.0442 | 90.9514
18.5 | 1.8155 | 0.02174 | 0.0466 | 83.5097
19 | 1.8319 | 0.02404 | 0.0485 | 76.2022
19.5 | 1.8408 | 0.02715 | 0.0501 | 67.8011
20 | 1.8467 | 0.03079 | 0.0511 | 59.9773

## 139. Re 18M Mach 0.10 (1)
BIGFOIL.COM POLAR EXPORT
NACA22115
NACA22115 |  |  |  | Cl Max: | 1.535 | at alpha= | 15.5 | deg
JavaFoil+Calcfoil stall+Eppler ext transition |  |  |  | L/D Max: | 132.183 | at alpha= | 9.5 | deg
Re: | 18000000 |  |  | Cd Min: | 0.00856 | at alpha= | -1.5 | deg
Mach: | 0.1 |  |  | Cl=0 at alpha= | -0.77869 | deg
|  |  |  | @ Cl=0.1, Cd= | 0.0086768
|  |  |  | @ Cl=0.4, Cd= | 0.0093251
|  |  |  | @ Cl=0.6, Cd= | 0.008877
alpha (deg) | Cl | Cd | Cm | Cl/Cd
-20 | -1.02 | 0.08514 | 0.015 | -11.983
-19.5 | -1.051 | 0.07132 | 0.015 | -14.742
-19 | -1.088 | 0.05544 | 0.016 | -19.63
-18.5 | -1.119 | 0.045 | 0.016 | -24.869
-18 | -1.148 | 0.03641 | 0.016 | -31.535
-17.5 | -1.173 | 0.03009 | 0.016 | -38.996
-17 | -1.195 | 0.02525 | 0.016 | -47.339
-16.5 | -1.213 | 0.02173 | 0.016 | -55.807
-16 | -1.225 | 0.01929 | 0.015 | -63.484
-15.5 | -1.233 | 0.01733 | 0.015 | -71.167
-15 | -1.236 | 0.01592 | 0.015 | -77.649
-14.5 | -1.234 | 0.01484 | 0.015 | -83.166
-14 | -1.228 | 0.0139 | 0.015 | -88.374
-13.5 | -1.217 | 0.01316 | 0.014 | -92.484
-13 | -1.202 | 0.01252 | 0.014 | -95.987
-12.5 | -1.183 | 0.01197 | 0.014 | -98.807
-12 | -1.159 | 0.01151 | 0.013 | -100.723
-11.5 | -1.13 | 0.01108 | 0.013 | -101.98
-11 | -1.098 | 0.01067 | 0.013 | -102.888
-10.5 | -1.063 | 0.00913 | 0.012 | -116.329
-10 | -1.024 | 0.00935 | 0.012 | -109.557
-9.5 | -0.983 | 0.00906 | 0.011 | -108.51
-9 | -0.938 | 0.00932 | 0.011 | -100.718
-8.5 | -0.892 | 0.00906 | 0.011 | -98.465
-8 | -0.843 | 0.00937 | 0.01 | -89.946
-7.5 | -0.792 | 0.00914 | 0.01 | -86.69
-7 | -0.739 | 0.00889 | 0.01 | -83.163
-6.5 | -0.684 | 0.0093 | 0.009 | -73.564
-6 | -0.628 | 0.00912 | 0.009 | -68.928
-5.5 | -0.571 | 0.00894 | 0.008 | -63.891
-5 | -0.513 | 0.00947 | 0.008 | -54.175
-4.5 | -0.454 | 0.00929 | 0.008 | -48.914
-4 | -0.395 | 0.00911 | 0.007 | -43.308
-3.5 | -0.334 | 0.00904 | 0.007 | -36.964
-3 | -0.273 | 0.00887 | 0.007 | -30.83
-2.5 | -0.212 | 0.00883 | 0.006 | -24.04
-2 | -0.151 | 0.00857 | 0.006 | -17.615
-1.5 | -0.089 | 0.00856 | 0.005 | -10.424
-1 | -0.027 | 0.00872 | 0.005 | -3.141
-0.5 | 0.034 | 0.00871 | 0.005 | 3.952
0 | 0.096 | 0.00868 | 0.004 | 11.078
0.5 | 0.158 | 0.00863 | 0.004 | 18.295
1 | 0.219 | 0.00873 | 0.003 | 25.148
1.5 | 0.281 | 0.00869 | 0.003 | 32.333
2 | 0.342 | 0.00923 | 0.003 | 37.08
2.5 | 0.403 | 0.00933 | 0.002 | 43.228
3 | 0.464 | 0.00931 | 0.002 | 49.881
3.5 | 0.525 | 0.00879 | 0.002 | 59.697
4 | 0.585 | 0.00885 | 0.001 | 66.159
4.5 | 0.646 | 0.00896 | 0.001 | 72.068
5 | 0.705 | 0.00958 | 0 | 73.603
5.5 | 0.765 | 0.00964 | 0 | 79.294
6 | 0.823 | 0.00969 | 0 | 84.986
6.5 | 0.881 | 0.00996 | -0.001 | 88.482
7 | 0.939 | 0.01005 | -0.001 | 93.412
7.5 | 0.996 | 0.00962 | -0.001 | 103.465
8 | 1.051 | 0.00978 | -0.002 | 107.535
8.5 | 1.106 | 0.00949 | -0.002 | 116.56
9 | 1.159 | 0.00931 | -0.003 | 124.453
9.5 | 1.21 | 0.00915 | -0.003 | 132.183
10 | 1.259 | 0.01048 | -0.003 | 120.074
10.5 | 1.305 | 0.01097 | -0.004 | 119.026
11 | 1.349 | 0.01151 | -0.004 | 117.161
11.5 | 1.389 | 0.01217 | -0.004 | 114.133
12 | 1.425 | 0.01294 | -0.005 | 110.111
12.5 | 1.456 | 0.01387 | -0.005 | 105.005
13 | 1.483 | 0.01505 | -0.005 | 98.555
13.5 | 1.505 | 0.01656 | -0.006 | 90.859
14 | 1.52 | 0.01849 | -0.006 | 82.226
14.5 | 1.53 | 0.02104 | -0.006 | 72.69
15 | 1.534 | 0.02425 | -0.006 | 63.266
15.5 | 1.535 | 0.02821 | -0.007 | 54.424
16 | 1.532 | 0.03293 | -0.007 | 46.512
16.5 | 1.525 | 0.03859 | -0.007 | 39.509
17 | 1.513 | 0.04471 | -0.007 | 33.846
17.5 | 1.499 | 0.05111 | -0.007 | 29.34
18 | 1.483 | 0.05821 | -0.007 | 25.475
18.5 | 1.464 | 0.06584 | -0.008 | 22.233
19 | 1.443 | 0.0739 | -0.008 | 19.522
19.5 | 1.42 | 0.08238 | -0.008 | 17.234
20 | 1.396 | 0.09057 | -0.008 | 15.414

## 140. Re 18M Mach 0.10 (2)
BIGFOIL.COM POLAR EXPORT
NACA22115
NACA22115 |  |  |  | Cl Max: | 1.8415 | at alpha= | 20 | deg
XFOIL ncrit=9 |  |  |  | L/D Max: | 152.607 | at alpha= | 10.5 | deg
Re: | 18000000 |  |  | Cd Min: | 0.03351 | at alpha= | 20 | deg
Mach: | 0.1 |  |  | Cl=0 at alpha= | -0.79693 | deg
|  |  |  | @ Cl=0.1, Cd= | 0.005401
|  |  |  | @ Cl=0.4, Cd= | 0.0055266
|  |  |  | @ Cl=0.6, Cd= | 0.005755
alpha (deg) | Cl | Cd | Cm | Cl/Cd
-20 | -1.7996 | 0.023 | -0.0494 | -78.2435
-19.5 | -1.7793 | 0.02098 | -0.0468 | -84.8093
-19 | -1.7559 | 0.01929 | -0.044 | -91.0264
-18.5 | -1.73 | 0.01788 | -0.0411 | -96.7562
-18 | -1.7025 | 0.01667 | -0.0379 | -102.1296
-17.5 | -1.673 | 0.01564 | -0.0345 | -106.9693
-17 | -1.6427 | 0.01474 | -0.031 | -111.445
-16.5 | -1.6153 | 0.0139 | -0.0266 | -116.2086
-16 | -1.5903 | 0.01321 | -0.0213 | -120.3861
-15.5 | -1.5491 | 0.01252 | -0.019 | -123.73
-15 | -1.4988 | 0.01188 | -0.0184 | -126.1616
-14.5 | -1.4479 | 0.01127 | -0.0178 | -128.4738
-14 | -1.3944 | 0.01073 | -0.0176 | -129.9534
-13.5 | -1.3524 | 0.01028 | -0.0148 | -131.5564
-13 | -1.2964 | 0.00981 | -0.015 | -132.1509
-12.5 | -1.2283 | 0.00933 | -0.0177 | -131.6506
-12 | -1.1433 | 0.00872 | -0.0242 | -131.1124
-11.5 | -1.0643 | 0.00829 | -0.0292 | -128.3836
-11 | -1.0275 | 0.00813 | -0.025 | -126.3838
-10.5 | -0.9854 | 0.00796 | -0.0218 | -123.794
-10 | -0.9407 | 0.00777 | -0.0193 | -121.0682
-9.5 | -0.8947 | 0.00754 | -0.0169 | -118.6605
-9 | -0.8471 | 0.00738 | -0.0149 | -114.7832
-8.5 | -0.7977 | 0.00723 | -0.0133 | -110.332
-8 | -0.7482 | 0.00709 | -0.0116 | -105.5289
-7.5 | -0.6979 | 0.00692 | -0.0101 | -100.8526
-7 | -0.6468 | 0.00681 | -0.0088 | -94.978
-6.5 | -0.5947 | 0.00667 | -0.0077 | -89.1604
-6 | -0.5428 | 0.00656 | -0.0065 | -82.7439
-5.5 | -0.4903 | 0.00648 | -0.0055 | -75.6636
-5 | -0.4376 | 0.00639 | -0.0045 | -68.482
-4.5 | -0.3856 | 0.00637 | -0.0033 | -60.5338
-4 | -0.3329 | 0.00635 | -0.0023 | -52.4252
-3.5 | -0.2789 | 0.00628 | -0.0015 | -44.4108
-3 | -0.2253 | 0.00624 | -0.0007 | -36.1058
-2 | -0.1196 | 0.00604 | 0.0013 | -19.8013
-1.5 | -0.0724 | 0.00567 | 0.0033 | -12.769
-1 | -0.0212 | 0.00549 | 0.0046 | -3.8616
-0.5 | 0.031 | 0.00544 | 0.0057 | 5.6985
0 | 0.0836 | 0.00542 | 0.0067 | 15.4244
0.5 | 0.1355 | 0.00536 | 0.0078 | 25.2799
1 | 0.1882 | 0.00536 | 0.0088 | 35.1119
1.5 | 0.2419 | 0.0054 | 0.0096 | 44.7963
2 | 0.2963 | 0.00545 | 0.0102 | 54.367
2.5 | 0.3499 | 0.00549 | 0.011 | 63.7341
3 | 0.4047 | 0.00553 | 0.0115 | 73.1826
3.5 | 0.4584 | 0.00558 | 0.0123 | 82.1505
4 | 0.512 | 0.00564 | 0.013 | 90.7801
4.5 | 0.5657 | 0.00569 | 0.0138 | 99.42
5 | 0.6185 | 0.00579 | 0.0147 | 106.8221
5.5 | 0.6714 | 0.00584 | 0.0156 | 114.9658
6 | 0.7229 | 0.00597 | 0.0167 | 121.0888
6.5 | 0.7747 | 0.00605 | 0.0178 | 128.0496
7 | 0.825 | 0.00617 | 0.0192 | 133.7115
7.5 | 0.8753 | 0.00631 | 0.0205 | 138.7163
8 | 0.9241 | 0.00647 | 0.0222 | 142.8284
8.5 | 0.9716 | 0.00663 | 0.0241 | 146.546
9 | 1.0172 | 0.00683 | 0.0264 | 148.9312
9.5 | 1.0617 | 0.00702 | 0.0289 | 151.2393
10 | 1.1047 | 0.00728 | 0.0316 | 151.7445
10.5 | 1.1766 | 0.00771 | 0.0279 | 152.607
11 | 1.2542 | 0.00823 | 0.0228 | 152.3937
11.5 | 1.3185 | 0.00873 | 0.0206 | 151.0309
12 | 1.3792 | 0.00924 | 0.0192 | 149.2641
12.5 | 1.4245 | 0.0098 | 0.021 | 145.3571
13 | 1.4732 | 0.01038 | 0.022 | 141.9268
13.5 | 1.524 | 0.01102 | 0.0224 | 138.294
14 | 1.5746 | 0.01165 | 0.0227 | 135.1588
14.5 | 1.6221 | 0.01239 | 0.0234 | 130.9201
15 | 1.6682 | 0.01316 | 0.0242 | 126.7629
15.5 | 1.6931 | 0.01402 | 0.0289 | 120.7632
16 | 1.7163 | 0.0149 | 0.0336 | 115.1879
16.5 | 1.7357 | 0.01607 | 0.0384 | 108.0087
17 | 1.7603 | 0.01733 | 0.0418 | 101.5753
17.5 | 1.7817 | 0.01891 | 0.0449 | 94.22
18 | 1.7991 | 0.02092 | 0.0478 | 85.999
18.5 | 1.817 | 0.02314 | 0.05 | 78.522
19 | 1.83 | 0.02591 | 0.0518 | 70.6291
19.5 | 1.8353 | 0.02956 | 0.0531 | 62.0873
20 | 1.8415 | 0.03351 | 0.0537 | 54.9537

## 141. Re 18M Mach 0.25 (1)
BIGFOIL.COM POLAR EXPORT
NACA22115
NACA22115 |  |  |  | Cl Max: | 1.47 | at alpha= | 13.5 | deg
JavaFoil+Calcfoil stall+Eppler ext transition |  |  |  | L/D Max: | 119.563 | at alpha= | 8.5 | deg
Re: | 18000000 |  |  | Cd Min: | 0.00821 | at alpha= | -2 | deg
Mach: | 0.25 |  |  | Cl=0 at alpha= | -0.77778 | deg
|  |  |  | @ Cl=0.1, Cd= | 0.0089189
|  |  |  | @ Cl=0.4, Cd= | 0.0094156
|  |  |  | @ Cl=0.6, Cd= | 0.0091277
alpha (deg) | Cl | Cd | Cm | Cl/Cd
-18 | -0.743 | 0.12727 | 0.011 | -5.839
-17.5 | -0.798 | 0.10494 | 0.012 | -7.606
-17 | -0.858 | 0.07958 | 0.013 | -10.786
-16.5 | -0.922 | 0.05567 | 0.014 | -16.565
-16 | -0.981 | 0.03889 | 0.015 | -25.234
-15.5 | -1.033 | 0.02821 | 0.015 | -36.633
-15 | -1.075 | 0.02204 | 0.015 | -48.761
-14.5 | -1.105 | 0.01853 | 0.015 | -59.647
-14 | -1.126 | 0.01649 | 0.015 | -68.264
-13.5 | -1.138 | 0.01505 | 0.014 | -75.614
-13 | -1.142 | 0.01401 | 0.014 | -81.526
-12.5 | -1.139 | 0.01315 | 0.014 | -86.601
-12 | -1.129 | 0.01244 | 0.014 | -90.789
-11.5 | -1.111 | 0.01189 | 0.013 | -93.451
-11 | -1.088 | 0.01136 | 0.013 | -95.737
-10.5 | -1.06 | 0.0109 | 0.013 | -97.199
-10 | -1.027 | 0.01049 | 0.012 | -97.899
-9.5 | -0.99 | 0.00895 | 0.012 | -110.582
-9 | -0.949 | 0.00916 | 0.011 | -103.627
-8.5 | -0.905 | 0.00945 | 0.011 | -95.793
-8 | -0.858 | 0.00912 | 0.011 | -94.095
-7.5 | -0.808 | 0.00949 | 0.01 | -85.115
-7 | -0.755 | 0.00919 | 0.01 | -82.138
-6.5 | -0.7 | 0.00897 | 0.01 | -78.019
-6 | -0.643 | 0.0094 | 0.009 | -68.464
-5.5 | -0.586 | 0.00919 | 0.009 | -63.687
-5 | -0.526 | 0.009 | 0.008 | -58.481
-4.5 | -0.466 | 0.00955 | 0.008 | -48.827
-4 | -0.405 | 0.00939 | 0.008 | -43.128
-3.5 | -0.343 | 0.00922 | 0.007 | -37.2
-3 | -0.281 | 0.00912 | 0.007 | -30.787
-2.5 | -0.218 | 0.00898 | 0.006 | -24.272
-2 | -0.155 | 0.00821 | 0.006 | -18.879
-1.5 | -0.092 | 0.00875 | 0.006 | -10.482
-1 | -0.028 | 0.0089 | 0.005 | -3.162
-0.5 | 0.035 | 0.00886 | 0.005 | 3.992
0 | 0.099 | 0.00892 | 0.004 | 11.084
0.5 | 0.162 | 0.00885 | 0.004 | 18.316
1 | 0.225 | 0.00892 | 0.004 | 25.281
1.5 | 0.289 | 0.00889 | 0.003 | 32.439
2 | 0.351 | 0.00898 | 0.003 | 39.16
2.5 | 0.414 | 0.00954 | 0.002 | 43.406
3 | 0.477 | 0.00887 | 0.002 | 53.724
3.5 | 0.539 | 0.00899 | 0.002 | 59.974
4 | 0.601 | 0.00913 | 0.001 | 65.831
4.5 | 0.662 | 0.00921 | 0.001 | 71.938
5 | 0.724 | 0.00986 | 0 | 73.363
5.5 | 0.784 | 0.00935 | 0 | 83.9
6 | 0.844 | 0.00998 | 0 | 84.592
6.5 | 0.903 | 0.00976 | -0.001 | 92.557
7 | 0.962 | 0.00985 | -0.001 | 97.664
7.5 | 1.019 | 0.0095 | -0.001 | 107.257
8 | 1.075 | 0.0092 | -0.002 | 116.869
8.5 | 1.13 | 0.00945 | -0.002 | 119.563
9 | 1.182 | 0.01027 | -0.003 | 115.15
9.5 | 1.232 | 0.01069 | -0.003 | 115.314
10 | 1.28 | 0.01118 | -0.003 | 114.492
10.5 | 1.323 | 0.0118 | -0.004 | 112.197
11 | 1.363 | 0.01253 | -0.004 | 108.737
11.5 | 1.397 | 0.01344 | -0.004 | 103.927
12 | 1.426 | 0.01459 | -0.005 | 97.771
12.5 | 1.447 | 0.01609 | -0.005 | 89.932
13 | 1.462 | 0.01815 | -0.005 | 80.56
13.5 | 1.47 | 0.02087 | -0.006 | 70.418
14 | 1.469 | 0.02458 | -0.006 | 59.747
14.5 | 1.461 | 0.02929 | -0.006 | 49.868
15 | 1.447 | 0.03505 | -0.006 | 41.282
15.5 | 1.429 | 0.04155 | -0.006 | 34.4
16 | 1.406 | 0.04945 | -0.007 | 28.422
16.5 | 1.379 | 0.05764 | -0.007 | 23.925
17 | 1.345 | 0.0667 | -0.007 | 20.16
17.5 | 1.307 | 0.0756 | -0.007 | 17.288
18 | 1.264 | 0.08592 | -0.007 | 14.707
18.5 | 1.217 | 0.09615 | -0.007 | 12.662

## 142. Re 18M Mach 0.25 (2)
BIGFOIL.COM POLAR EXPORT
NACA22115
NACA22115 |  |  |  | Cl Max: | 1.8003 | at alpha= | 18 | deg
XFOIL ncrit=9 |  |  |  | L/D Max: | 151.779 | at alpha= | 10.5 | deg
Re: | 18000000 |  |  | Cd Min: | 0.05566 | at alpha= | 20 | deg
Mach: | 0.25 |  |  | Cl=0 at alpha= | -0.80312 | deg
|  |  |  | @ Cl=0.1, Cd= | 0.0054297
|  |  |  | @ Cl=0.4, Cd= | 0.0055678
|  |  |  | @ Cl=0.6, Cd= | 0.0058046
alpha (deg) | Cl | Cd | Cm | Cl/Cd
-20 | -1.7633 | 0.03752 | -0.0687 | -46.9963
-19.5 | -1.7613 | 0.0325 | -0.068 | -54.1938
-19 | -1.7529 | 0.02835 | -0.0663 | -61.8307
-18.5 | -1.7399 | 0.02491 | -0.0639 | -69.8475
-18 | -1.7206 | 0.02221 | -0.0608 | -77.4696
-17.5 | -1.6985 | 0.01995 | -0.0571 | -85.1378
-17 | -1.6713 | 0.01819 | -0.0531 | -91.8802
-16.5 | -1.6436 | 0.01667 | -0.0487 | -98.5963
-16 | -1.6133 | 0.01546 | -0.0439 | -104.3532
-15.5 | -1.5849 | 0.01447 | -0.0383 | -109.5301
-15 | -1.5476 | 0.0136 | -0.034 | -113.7941
-14.5 | -1.4971 | 0.0127 | -0.032 | -117.8819
-14 | -1.4437 | 0.01189 | -0.0304 | -121.4214
-13.5 | -1.3887 | 0.01118 | -0.0289 | -124.2129
-13 | -1.348 | 0.01061 | -0.0245 | -127.05
-12.5 | -1.2851 | 0.01004 | -0.0245 | -127.998
-12 | -1.2051 | 0.00946 | -0.028 | -127.389
-11.5 | -1.089 | 0.00871 | -0.0392 | -125.0287
-11 | -1.0476 | 0.00843 | -0.0349 | -124.2705
-10.5 | -1.0116 | 0.00825 | -0.0295 | -122.6182
-10 | -0.9666 | 0.00804 | -0.0259 | -120.2239
-9.5 | -0.9192 | 0.00782 | -0.0228 | -117.5448
-9 | -0.8712 | 0.00761 | -0.02 | -114.4809
-8.5 | -0.8212 | 0.0074 | -0.0175 | -110.973
-8 | -0.77 | 0.00725 | -0.0154 | -106.2069
-7.5 | -0.7179 | 0.00708 | -0.0134 | -101.3983
-7 | -0.6658 | 0.00692 | -0.0116 | -96.2139
-6.5 | -0.6117 | 0.00679 | -0.0101 | -90.0884
-6 | -0.5582 | 0.00665 | -0.0086 | -83.9398
-5.5 | -0.504 | 0.00656 | -0.0072 | -76.8293
-5 | -0.4496 | 0.00646 | -0.0059 | -69.5975
-4.5 | -0.3958 | 0.00643 | -0.0046 | -61.5552
-4 | -0.3418 | 0.0064 | -0.0033 | -53.4062
-3.5 | -0.2862 | 0.00633 | -0.0023 | -45.2133
-3 | -0.2309 | 0.00628 | -0.0013 | -36.7675
-1.5 | -0.0738 | 0.00569 | 0.0032 | -12.9701
-0.5 | 0.0321 | 0.00547 | 0.006 | 5.8684
0 | 0.0863 | 0.00544 | 0.0071 | 15.864
0.5 | 0.1395 | 0.0054 | 0.0084 | 25.8333
1 | 0.1935 | 0.00542 | 0.0096 | 35.7011
1.5 | 0.249 | 0.00546 | 0.0104 | 45.6044
2 | 0.3053 | 0.0055 | 0.0112 | 55.5091
2.5 | 0.3607 | 0.00554 | 0.0121 | 65.1083
3 | 0.4173 | 0.00558 | 0.0128 | 74.7849
3.5 | 0.4723 | 0.00565 | 0.0138 | 83.5929
4 | 0.5283 | 0.00569 | 0.0147 | 92.8471
4.5 | 0.5832 | 0.00578 | 0.0157 | 100.8997
5 | 0.6379 | 0.00586 | 0.0169 | 108.8567
5.5 | 0.6925 | 0.00594 | 0.0181 | 116.5825
6 | 0.7458 | 0.00608 | 0.0195 | 122.6645
6.5 | 0.7996 | 0.00616 | 0.021 | 129.8052
7 | 0.8509 | 0.00632 | 0.0229 | 134.6361
7.5 | 0.9032 | 0.00645 | 0.0246 | 140.031
8 | 0.9526 | 0.00666 | 0.027 | 143.033
8.5 | 1.002 | 0.00681 | 0.0294 | 147.1366
9 | 1.0475 | 0.00705 | 0.0326 | 148.5816
9.5 | 1.0917 | 0.00725 | 0.0362 | 150.5793
10 | 1.1454 | 0.00756 | 0.0376 | 151.5079
10.5 | 1.237 | 0.00815 | 0.0309 | 151.7791
11 | 1.3096 | 0.00871 | 0.0284 | 150.3559
11.5 | 1.3773 | 0.00932 | 0.0269 | 147.779
12 | 1.4321 | 0.00997 | 0.028 | 143.6409
12.5 | 1.4728 | 0.01061 | 0.0319 | 138.8124
13 | 1.5273 | 0.01134 | 0.0329 | 134.6825
13.5 | 1.5806 | 0.01212 | 0.034 | 130.4125
14 | 1.6311 | 0.013 | 0.0354 | 125.4692
14.5 | 1.6765 | 0.01404 | 0.0374 | 119.4088
15 | 1.6974 | 0.01521 | 0.0434 | 111.5976
15.5 | 1.7206 | 0.01646 | 0.0486 | 104.5322
16 | 1.7378 | 0.01826 | 0.0536 | 95.1698
16.5 | 1.7596 | 0.02024 | 0.0572 | 86.9368
17 | 1.7767 | 0.02281 | 0.0603 | 77.8913
17.5 | 1.7911 | 0.02587 | 0.0626 | 69.2346
18 | 1.8003 | 0.02968 | 0.0641 | 60.657
18.5 | 1.7967 | 0.03491 | 0.0646 | 51.4666
19 | 1.7931 | 0.04058 | 0.0643 | 44.1868
19.5 | 1.7818 | 0.04736 | 0.0628 | 37.6225
20 | 1.7589 | 0.05566 | 0.0603 | 31.6008

## 143. Re 18M Mach 0.50 (1)
BIGFOIL.COM POLAR EXPORT
NACA22115
NACA22115 |  |  |  | Cl Max: | 1.253 | at alpha= | 9.5 | deg
JavaFoil+Calcfoil stall+Eppler ext transition |  |  |  | L/D Max: | 97.688 | at alpha= | 6 | deg
Re: | 18000000 |  |  | Cd Min: | 0.00832 | at alpha= | -1.5 | deg
Mach: | 0.5 |  |  | Cl=0 at alpha= | -0.77857 | deg
|  |  |  | @ Cl=0.1, Cd= | 0.00849
|  |  |  | @ Cl=0.4, Cd= | 0.008637
|  |  |  | @ Cl=0.6, Cd= | 0.0090148
alpha (deg) | Cl | Cd | Cm | Cl/Cd
-20 | -1.053 | 0.18355 | 0.013 | -5.737
-19.5 | -1.04 | 0.15206 | 0.014 | -6.837
-19 | -0.999 | 0.16643 | 0.013 | -6.004
-18.5 | -0.988 | 0.13537 | 0.014 | -7.301
-18 | -0.945 | 0.14867 | 0.012 | -6.355
-17.5 | -0.937 | 0.11888 | 0.014 | -7.879
-17 | -0.889 | 0.1383 | 0.011 | -6.43
-16.5 | -0.882 | 0.10785 | 0.013 | -8.182
-16 | -0.836 | 0.12096 | 0.011 | -6.908
-15.5 | -0.837 | 0.0889 | 0.013 | -9.41
-15 | -0.864 | 0.04815 | 0.015 | -17.939
-14.5 | -0.819 | 0.05424 | 0.014 | -15.095
-14 | -0.846 | 0.02645 | 0.016 | -31.979
-13.5 | -0.8 | 0.03067 | 0.015 | -26.07
-13 | -0.801 | 0.0197 | 0.015 | -40.667
-12.5 | -0.766 | 0.0198 | 0.015 | -38.702
-12 | -0.747 | 0.01636 | 0.015 | -45.649
-11.5 | -0.709 | 0.01719 | 0.014 | -41.264
-11 | -0.686 | 0.01482 | 0.014 | -46.26
-10.5 | -0.652 | 0.01493 | 0.014 | -43.654
-10 | -0.617 | 0.01501 | 0.013 | -41.107
-9.5 | -0.582 | 0.01504 | 0.013 | -38.681
-9 | -0.611 | 0.01416 | 0.013 | -43.135
-8.5 | -0.842 | 0.01196 | 0.012 | -70.417
-8 | -0.858 | 0.01121 | 0.012 | -76.512
-7.5 | -0.839 | 0.01059 | 0.011 | -79.222
-7 | -0.802 | 0.00894 | 0.011 | -89.711
-6.5 | -0.755 | 0.00911 | 0.011 | -82.859
-6 | -0.702 | 0.00934 | 0.01 | -75.088
-5.5 | -0.643 | 0.00906 | 0.01 | -70.977
-5 | -0.581 | 0.00936 | 0.009 | -62.097
-4.5 | -0.516 | 0.00919 | 0.009 | -56.193
-4 | -0.45 | 0.00903 | 0.008 | -49.805
-3.5 | -0.382 | 0.00945 | 0.008 | -40.41
-3 | -0.313 | 0.00929 | 0.008 | -33.692
-2.5 | -0.243 | 0.00867 | 0.007 | -28.065
-2 | -0.173 | 0.0092 | 0.007 | -18.814
-1.5 | -0.102 | 0.00832 | 0.006 | -12.309
-1 | -0.031 | 0.00851 | 0.006 | -3.694
-0.5 | 0.039 | 0.00849 | 0.005 | 4.653
0 | 0.11 | 0.00849 | 0.005 | 12.99
0.5 | 0.181 | 0.00906 | 0.004 | 19.979
1 | 0.251 | 0.00906 | 0.004 | 27.741
1.5 | 0.322 | 0.00917 | 0.004 | 35.092
2 | 0.392 | 0.00863 | 0.003 | 45.394
2.5 | 0.461 | 0.00869 | 0.003 | 53.067
3 | 0.531 | 0.00887 | 0.002 | 59.845
3.5 | 0.599 | 0.00902 | 0.002 | 66.405
4 | 0.667 | 0.00867 | 0.001 | 77.006
4.5 | 0.735 | 0.00926 | 0.001 | 79.293
5 | 0.801 | 0.00898 | 0 | 89.179
5.5 | 0.866 | 0.00927 | 0 | 93.467
6 | 0.93 | 0.00952 | 0 | 97.688
6.5 | 0.991 | 0.01067 | -0.001 | 92.874
7 | 1.05 | 0.01104 | -0.001 | 95.149
7.5 | 1.106 | 0.01158 | -0.002 | 95.529
8 | 1.157 | 0.01218 | -0.002 | 94.966
8.5 | 1.201 | 0.01299 | -0.002 | 92.418
9 | 1.235 | 0.0142 | -0.003 | 86.944
9.5 | 1.253 | 0.01612 | -0.003 | 77.704
10 | 1.246 | 0.01965 | -0.004 | 63.416
10.5 | 1.199 | 0.02682 | -0.004 | 44.715
11 | 1.082 | 0.04177 | -0.004 | 25.894
11.5 | 0.729 | 0.05997 | -0.004 | 12.149
12 | 0.757 | 0.06237 | -0.004 | 12.133
12.5 | 0.758 | 0.09038 | -0.004 | 8.384
13 | 0.78 | 0.105 | -0.004 | 7.43
13.5 | 0.805 | 0.12095 | -0.004 | 6.658
14 | 0.833 | 0.12903 | -0.004 | 6.458
14.5 | 0.861 | 0.14472 | -0.004 | 5.948

## 144. Re 18M Mach 0.50 (2)
BIGFOIL.COM POLAR EXPORT
NACA22115
NACA22115 |  |  |  | Cl Max: | 1.6697 | at alpha= | 12 | deg
XFOIL ncrit=9 |  |  |  | L/D Max: | 146.561 | at alpha= | 9.5 | deg
Re: | 18000000 |  |  | Cd Min: | 0.01397 | at alpha= | 12 | deg
Mach: | 0.5 |  |  | Cl=0 at alpha= | -99 | deg
|  |  |  | @ Cl=0.1, Cd= | 0.0056296
|  |  |  | @ Cl=0.4, Cd= | 0.0057907
|  |  |  | @ Cl=0.6, Cd= | 0.0060631
alpha (deg) | Cl | Cd | Cm | Cl/Cd
0 | 0.0979 | 0.00563 | 0.0092 | 17.389
0.5 | 0.1566 | 0.00562 | 0.0115 | 27.8648
1 | 0.2178 | 0.00564 | 0.0133 | 38.617
1.5 | 0.2812 | 0.00569 | 0.0147 | 49.42
2 | 0.3443 | 0.00573 | 0.0163 | 60.0873
2.5 | 0.4085 | 0.0058 | 0.0178 | 70.431
3 | 0.471 | 0.00587 | 0.0198 | 80.2385
3.5 | 0.5346 | 0.00592 | 0.0217 | 90.3041
4 | 0.5972 | 0.00606 | 0.0239 | 98.5479
4.5 | 0.6601 | 0.00613 | 0.0262 | 107.6835
5 | 0.7213 | 0.00627 | 0.0291 | 115.0399
5.5 | 0.7836 | 0.00643 | 0.032 | 121.8663
6 | 0.8439 | 0.00658 | 0.0355 | 128.2523
6.5 | 0.9023 | 0.00677 | 0.0395 | 133.2792
7 | 0.9598 | 0.00696 | 0.044 | 137.9023
7.5 | 1.0074 | 0.00717 | 0.0506 | 140.5021
8 | 1.0533 | 0.00739 | 0.0577 | 142.5304
8.5 | 1.0932 | 0.00767 | 0.066 | 142.5293
9 | 1.155 | 0.00801 | 0.0705 | 144.1948
9.5 | 1.3 | 0.00887 | 0.0606 | 146.5614
10 | 1.3958 | 0.00961 | 0.0602 | 145.2445
10.5 | 1.4769 | 0.01048 | 0.0626 | 140.9256
11 | 1.5291 | 0.01136 | 0.0697 | 134.6039
11.5 | 1.5999 | 0.01256 | 0.0739 | 127.3806
12 | 1.6697 | 0.01397 | 0.0783 | 119.5204

## 145. Re 20M Mach 0.00 (1)
BIGFOIL.COM POLAR EXPORT
NACA22115
NACA22115 |  |  |  | Cl Max: | 1.551 | at alpha= | 15.5 | deg
JavaFoil+Calcfoil stall+Eppler ext transition |  |  |  | L/D Max: | 134.031 | at alpha= | 9.5 | deg
Re: | 20000000 |  |  | Cd Min: | 0.00844 | at alpha= | -1.5 | deg
Mach: | 0 |  |  | Cl=0 at alpha= | -0.77869 | deg
|  |  |  | @ Cl=0.1, Cd= | 0.0085574
|  |  |  | @ Cl=0.4, Cd= | 0.0091197
|  |  |  | @ Cl=0.6, Cd= | 0.0087917
alpha (deg) | Cl | Cd | Cm | Cl/Cd
-20 | -1.087 | 0.06949 | 0.016 | -15.643
-19.5 | -1.118 | 0.05641 | 0.016 | -19.811
-19 | -1.148 | 0.04525 | 0.016 | -25.359
-18.5 | -1.175 | 0.03648 | 0.016 | -32.21
-18 | -1.198 | 0.03032 | 0.016 | -39.518
-17.5 | -1.218 | 0.02574 | 0.016 | -47.308
-17 | -1.234 | 0.02223 | 0.016 | -55.51
-16.5 | -1.245 | 0.0198 | 0.016 | -62.865
-16 | -1.253 | 0.01769 | 0.016 | -70.86
-15.5 | -1.256 | 0.0163 | 0.015 | -77.052
-15 | -1.255 | 0.01517 | 0.015 | -82.752
-14.5 | -1.25 | 0.0142 | 0.015 | -88.062
-14 | -1.24 | 0.01345 | 0.014 | -92.247
-13.5 | -1.227 | 0.01276 | 0.014 | -96.179
-13 | -1.209 | 0.01217 | 0.014 | -99.406
-12.5 | -1.188 | 0.01164 | 0.014 | -102.017
-12 | -1.162 | 0.0112 | 0.013 | -103.743
-11.5 | -1.132 | 0.01081 | 0.013 | -104.698
-11 | -1.099 | 0.01042 | 0.012 | -105.408
-10.5 | -1.062 | 0.00891 | 0.012 | -119.202
-10 | -1.023 | 0.00914 | 0.012 | -111.856
-9.5 | -0.981 | 0.00943 | 0.011 | -104.006
-9 | -0.936 | 0.00914 | 0.011 | -102.399
-8.5 | -0.889 | 0.00948 | 0.011 | -93.794
-8 | -0.84 | 0.00919 | 0.01 | -91.374
-7.5 | -0.789 | 0.00898 | 0.01 | -87.904
-7 | -0.736 | 0.00936 | 0.01 | -78.647
-6.5 | -0.682 | 0.00917 | 0.009 | -74.303
-6 | -0.626 | 0.00896 | 0.009 | -69.808
-5.5 | -0.569 | 0.00952 | 0.008 | -59.748
-5 | -0.511 | 0.0093 | 0.008 | -54.919
-4.5 | -0.452 | 0.00913 | 0.008 | -49.519
-4 | -0.393 | 0.00897 | 0.007 | -43.772
-3.5 | -0.333 | 0.00891 | 0.007 | -37.332
-3 | -0.272 | 0.00875 | 0.007 | -31.103
-2.5 | -0.211 | 0.00872 | 0.006 | -24.224
-2 | -0.15 | 0.0092 | 0.006 | -16.323
-1.5 | -0.089 | 0.00844 | 0.005 | -10.519
-1 | -0.027 | 0.00862 | 0.005 | -3.163
-0.5 | 0.034 | 0.00861 | 0.005 | 3.98
0 | 0.096 | 0.00856 | 0.004 | 11.177
0.5 | 0.157 | 0.00852 | 0.004 | 18.434
1 | 0.218 | 0.00861 | 0.003 | 25.375
1.5 | 0.28 | 0.0091 | 0.003 | 30.724
2 | 0.341 | 0.0091 | 0.003 | 37.432
2.5 | 0.401 | 0.00912 | 0.002 | 44.022
3 | 0.462 | 0.00921 | 0.002 | 50.181
3.5 | 0.522 | 0.00928 | 0.002 | 56.295
4 | 0.583 | 0.00876 | 0.001 | 66.478
4.5 | 0.642 | 0.00887 | 0.001 | 72.424
5 | 0.702 | 0.00946 | 0 | 74.177
5.5 | 0.761 | 0.01018 | 0 | 74.739
6 | 0.82 | 0.01025 | 0 | 79.946
6.5 | 0.878 | 0.00983 | -0.001 | 89.27
7 | 0.935 | 0.0099 | -0.001 | 94.393
7.5 | 0.991 | 0.0095 | -0.001 | 104.384
8 | 1.047 | 0.00963 | -0.002 | 108.706
8.5 | 1.101 | 0.00934 | -0.002 | 117.942
9 | 1.154 | 0.00914 | -0.003 | 126.282
9.5 | 1.206 | 0.00899 | -0.003 | 134.031
10 | 1.255 | 0.01031 | -0.003 | 121.663
10.5 | 1.302 | 0.01076 | -0.004 | 120.977
11 | 1.346 | 0.01128 | -0.004 | 119.278
11.5 | 1.387 | 0.01187 | -0.004 | 116.779
12 | 1.424 | 0.01261 | -0.005 | 112.962
12.5 | 1.457 | 0.01344 | -0.005 | 108.417
13 | 1.485 | 0.01448 | -0.005 | 102.557
13.5 | 1.509 | 0.01582 | -0.006 | 95.381
14 | 1.527 | 0.01745 | -0.006 | 87.527
14.5 | 1.54 | 0.01963 | -0.006 | 78.426
15 | 1.547 | 0.02243 | -0.006 | 69.005
15.5 | 1.551 | 0.02584 | -0.007 | 60.028
16 | 1.55 | 0.0301 | -0.007 | 51.506
16.5 | 1.547 | 0.03507 | -0.007 | 44.099
17 | 1.538 | 0.04048 | -0.007 | 38.006
17.5 | 1.527 | 0.04652 | -0.007 | 32.831
18 | 1.514 | 0.05314 | -0.008 | 28.484
18.5 | 1.498 | 0.06029 | -0.008 | 24.841
19 | 1.48 | 0.06794 | -0.008 | 21.78
19.5 | 1.461 | 0.07571 | -0.008 | 19.29
20 | 1.44 | 0.08347 | -0.008 | 17.256

## 146. Re 20M Mach 0.00 (2)
BIGFOIL.COM POLAR EXPORT
NACA22115
NACA22115 |  |  |  | Cl Max: | 1.86 | at alpha= | 20 | deg
XFOIL ncrit=9 |  |  |  | L/D Max: | 154.305 | at alpha= | 11 | deg
Re: | 20000000 |  |  | Cd Min: | 0.02964 | at alpha= | 20 | deg
Mach: | 0 |  |  | Cl=0 at alpha= | -0.80388 | deg
|  |  |  | @ Cl=0.1, Cd= | 0.0053737
|  |  |  | @ Cl=0.4, Cd= | 0.0054678
|  |  |  | @ Cl=0.6, Cd= | 0.0057039
alpha (deg) | Cl | Cd | Cm | Cl/Cd
-20 | -1.8101 | 0.02072 | -0.044 | -87.36
-19.5 | -1.7869 | 0.01912 | -0.0414 | -93.4571
-19 | -1.7625 | 0.01771 | -0.0385 | -99.52
-18.5 | -1.7347 | 0.01658 | -0.0356 | -104.6261
-18 | -1.7059 | 0.01557 | -0.0325 | -109.5633
-17.5 | -1.6758 | 0.0147 | -0.0292 | -114
-17 | -1.6458 | 0.01394 | -0.0256 | -118.0631
-16.5 | -1.6207 | 0.01324 | -0.0207 | -122.4094
-16 | -1.5852 | 0.01261 | -0.0176 | -125.7098
-15.5 | -1.537 | 0.01197 | -0.017 | -128.4043
-15 | -1.4876 | 0.01138 | -0.0165 | -130.7206
-14.5 | -1.437 | 0.01083 | -0.0161 | -132.687
-14 | -1.3921 | 0.01036 | -0.0142 | -134.3726
-13.5 | -1.3436 | 0.0099 | -0.0131 | -135.7172
-13 | -1.279 | 0.00945 | -0.0153 | -135.3439
-12.5 | -1.2038 | 0.00897 | -0.0199 | -134.2029
-12 | -1.1073 | 0.00835 | -0.0293 | -132.6108
-11.5 | -1.0706 | 0.00819 | -0.0252 | -130.7204
-11 | -1.0298 | 0.008 | -0.022 | -128.725
-10.5 | -0.986 | 0.00783 | -0.0194 | -125.9259
-10 | -0.9406 | 0.00765 | -0.0172 | -122.9542
-9.5 | -0.8942 | 0.00743 | -0.0151 | -120.3499
-9 | -0.8464 | 0.00728 | -0.0133 | -116.2637
-8.5 | -0.797 | 0.00713 | -0.0119 | -111.7812
-8 | -0.7472 | 0.00699 | -0.0104 | -106.8956
-7.5 | -0.697 | 0.00683 | -0.0091 | -102.0498
-7 | -0.6459 | 0.00671 | -0.0079 | -96.2593
-6.5 | -0.5938 | 0.00659 | -0.0069 | -90.1062
-6 | -0.5423 | 0.00648 | -0.0057 | -83.6883
-5.5 | -0.4897 | 0.0064 | -0.0048 | -76.5156
-5 | -0.4374 | 0.00632 | -0.0038 | -69.2089
-4.5 | -0.3855 | 0.00632 | -0.0027 | -60.9968
-4 | -0.3327 | 0.00628 | -0.0019 | -52.9777
-3.5 | -0.2788 | 0.0062 | -0.0012 | -44.9677
-3 | -0.2256 | 0.00618 | -0.0004 | -36.5049
-2.5 | -0.1719 | 0.00611 | 0.0004 | -28.1342
-2 | -0.1192 | 0.00601 | 0.0013 | -19.8336
-1.5 | -0.0717 | 0.00565 | 0.0033 | -12.6903
-0.5 | 0.0313 | 0.00543 | 0.0055 | 5.7643
0 | 0.0838 | 0.00538 | 0.0065 | 15.5762
0.5 | 0.1352 | 0.00536 | 0.0076 | 25.2239
1 | 0.1875 | 0.00533 | 0.0086 | 35.1782
1.5 | 0.2413 | 0.00537 | 0.0093 | 44.9348
2 | 0.2958 | 0.0054 | 0.0098 | 54.7778
2.5 | 0.3493 | 0.00544 | 0.0105 | 64.2096
3 | 0.404 | 0.00547 | 0.011 | 73.8574
3.5 | 0.4574 | 0.00553 | 0.0117 | 82.7125
4 | 0.5111 | 0.00557 | 0.0124 | 91.7594
4.5 | 0.5642 | 0.00565 | 0.0131 | 99.8584
5 | 0.6173 | 0.00573 | 0.0138 | 107.7312
5.5 | 0.67 | 0.00578 | 0.0147 | 115.917
6 | 0.7213 | 0.00591 | 0.0157 | 122.0474
6.5 | 0.7732 | 0.00599 | 0.0167 | 129.0818
7 | 0.8232 | 0.00613 | 0.0179 | 134.2904
7.5 | 0.8738 | 0.00624 | 0.0191 | 140.0321
8 | 0.922 | 0.00641 | 0.0207 | 143.8378
8.5 | 0.9703 | 0.00655 | 0.0223 | 148.1374
9 | 1.016 | 0.00676 | 0.0244 | 150.2959
9.5 | 1.0611 | 0.00697 | 0.0266 | 152.2382
10 | 1.1038 | 0.00717 | 0.0292 | 153.947
10.5 | 1.1526 | 0.00747 | 0.0304 | 154.2972
11 | 1.2329 | 0.00799 | 0.0245 | 154.3054
11.5 | 1.3012 | 0.0085 | 0.0212 | 153.0824
12 | 1.3654 | 0.009 | 0.0187 | 151.7111
12.5 | 1.419 | 0.00955 | 0.0185 | 148.5864
13 | 1.4604 | 0.01003 | 0.021 | 145.6032
13.5 | 1.5121 | 0.01065 | 0.0209 | 141.9812
14 | 1.5613 | 0.01128 | 0.0213 | 138.4131
14.5 | 1.6089 | 0.01196 | 0.0218 | 134.5234
15 | 1.6558 | 0.01264 | 0.0223 | 130.9968
15.5 | 1.6951 | 0.01347 | 0.024 | 125.8426
16 | 1.7191 | 0.01422 | 0.0287 | 120.8931
16.5 | 1.738 | 0.01523 | 0.0337 | 114.1169
17 | 1.7621 | 0.0163 | 0.0374 | 108.1043
17.5 | 1.7843 | 0.01767 | 0.0407 | 100.9791
18 | 1.8047 | 0.01931 | 0.0436 | 93.4593
18.5 | 1.8245 | 0.02114 | 0.046 | 86.3056
19 | 1.8388 | 0.02354 | 0.0482 | 78.1138
19.5 | 1.8493 | 0.02647 | 0.0499 | 69.864
20 | 1.86 | 0.02964 | 0.0509 | 62.753

## 147. Re 20M Mach 0.10 (1)
BIGFOIL.COM POLAR EXPORT
NACA22115
NACA22115 |  |  |  | Cl Max: | 1.538 | at alpha= | 15.5 | deg
JavaFoil+Calcfoil stall+Eppler ext transition |  |  |  | L/D Max: | 132.994 | at alpha= | 9.5 | deg
Re: | 20000000 |  |  | Cd Min: | 0.00851 | at alpha= | -1.5 | deg
Mach: | 0.1 |  |  | Cl=0 at alpha= | -0.77869 | deg
|  |  |  | @ Cl=0.1, Cd= | 0.0086206
|  |  |  | @ Cl=0.4, Cd= | 0.0092151
|  |  |  | @ Cl=0.6, Cd= | 0.0088318
alpha (deg) | Cl | Cd | Cm | Cl/Cd
-20 | -1.022 | 0.08306 | 0.015 | -12.31
-19.5 | -1.055 | 0.06839 | 0.015 | -15.429
-19 | -1.089 | 0.05474 | 0.016 | -19.897
-18.5 | -1.122 | 0.04331 | 0.016 | -25.912
-18 | -1.151 | 0.03507 | 0.016 | -32.826
-17.5 | -1.176 | 0.02903 | 0.016 | -40.505
-17 | -1.198 | 0.02436 | 0.016 | -49.173
-16.5 | -1.215 | 0.02111 | 0.016 | -57.547
-16 | -1.227 | 0.01867 | 0.016 | -65.728
-15.5 | -1.235 | 0.01694 | 0.015 | -72.91
-15 | -1.237 | 0.01562 | 0.015 | -79.238
-14.5 | -1.235 | 0.0146 | 0.015 | -84.625
-14 | -1.229 | 0.01373 | 0.015 | -89.535
-13.5 | -1.218 | 0.013 | 0.014 | -93.705
-13 | -1.203 | 0.01236 | 0.014 | -97.305
-12.5 | -1.183 | 0.01182 | 0.014 | -100.078
-12 | -1.159 | 0.01134 | 0.013 | -102.267
-11.5 | -1.131 | 0.01093 | 0.013 | -103.437
-11 | -1.098 | 0.01055 | 0.013 | -104.111
-10.5 | -1.063 | 0.00901 | 0.012 | -117.995
-10 | -1.024 | 0.00924 | 0.012 | -110.834
-9.5 | -0.983 | 0.0095 | 0.011 | -103.428
-9 | -0.939 | 0.00922 | 0.011 | -101.802
-8.5 | -0.892 | 0.00953 | 0.011 | -93.559
-8 | -0.843 | 0.00927 | 0.01 | -90.93
-7.5 | -0.792 | 0.00901 | 0.01 | -87.908
-7 | -0.739 | 0.00946 | 0.01 | -78.154
-6.5 | -0.684 | 0.00922 | 0.009 | -74.21
-6 | -0.628 | 0.00901 | 0.009 | -69.771
-5.5 | -0.571 | 0.00884 | 0.008 | -64.655
-5 | -0.513 | 0.00935 | 0.008 | -54.881
-4.5 | -0.454 | 0.0092 | 0.008 | -49.381
-4 | -0.395 | 0.00903 | 0.007 | -43.688
-3.5 | -0.334 | 0.0089 | 0.007 | -37.558
-3 | -0.273 | 0.0088 | 0.007 | -31.083
-2.5 | -0.212 | 0.00871 | 0.006 | -24.381
-2 | -0.151 | 0.00929 | 0.006 | -16.242
-1.5 | -0.089 | 0.00851 | 0.005 | -10.488
-1 | -0.027 | 0.00865 | 0.005 | -3.169
-0.5 | 0.034 | 0.00862 | 0.005 | 3.995
0 | 0.096 | 0.00862 | 0.004 | 11.164
0.5 | 0.158 | 0.00863 | 0.004 | 18.293
1 | 0.219 | 0.00859 | 0.003 | 25.535
1.5 | 0.281 | 0.00861 | 0.003 | 32.632
2 | 0.342 | 0.00912 | 0.003 | 37.51
2.5 | 0.403 | 0.00922 | 0.002 | 43.754
3 | 0.464 | 0.00931 | 0.002 | 49.886
3.5 | 0.525 | 0.00935 | 0.002 | 56.158
4 | 0.585 | 0.00879 | 0.001 | 66.581
4.5 | 0.646 | 0.00896 | 0.001 | 72.063
5 | 0.705 | 0.0095 | 0 | 74.28
5.5 | 0.765 | 0.00955 | 0 | 80.049
6 | 0.823 | 0.0102 | 0 | 80.724
6.5 | 0.882 | 0.00988 | -0.001 | 89.188
7 | 0.939 | 0.01 | -0.001 | 93.903
7.5 | 0.996 | 0.00957 | -0.001 | 104.058
8 | 1.051 | 0.00971 | -0.002 | 108.321
8.5 | 1.106 | 0.00942 | -0.002 | 117.338
9 | 1.159 | 0.00924 | -0.003 | 125.377
9.5 | 1.21 | 0.0091 | -0.003 | 132.994
10 | 1.259 | 0.01042 | -0.003 | 120.791
10.5 | 1.306 | 0.01089 | -0.004 | 119.902
11 | 1.349 | 0.01144 | -0.004 | 117.977
11.5 | 1.389 | 0.01207 | -0.004 | 115.083
12 | 1.426 | 0.01282 | -0.005 | 111.234
12.5 | 1.457 | 0.01373 | -0.005 | 106.151
13 | 1.484 | 0.01489 | -0.005 | 99.67
13.5 | 1.506 | 0.01634 | -0.006 | 92.164
14 | 1.521 | 0.01822 | -0.006 | 83.507
14.5 | 1.532 | 0.0206 | -0.006 | 74.362
15 | 1.537 | 0.02372 | -0.006 | 64.789
15.5 | 1.538 | 0.02747 | -0.007 | 55.979
16 | 1.534 | 0.03225 | -0.007 | 47.568
16.5 | 1.527 | 0.03764 | -0.007 | 40.578
17 | 1.516 | 0.04348 | -0.007 | 34.875
17.5 | 1.502 | 0.05002 | -0.007 | 30.027
18 | 1.485 | 0.05705 | -0.007 | 26.032
18.5 | 1.466 | 0.06463 | -0.008 | 22.682
19 | 1.445 | 0.07267 | -0.008 | 19.88
19.5 | 1.422 | 0.08085 | -0.008 | 17.586
20 | 1.398 | 0.08899 | -0.008 | 15.71

## 148. Re 20M Mach 0.10 (2)
BIGFOIL.COM POLAR EXPORT
NACA22115
NACA22115 |  |  |  | Cl Max: | 1.855 | at alpha= | 20 | deg
XFOIL ncrit=9 |  |  |  | L/D Max: | 154.085 | at alpha= | 10.5 | deg
Re: | 20000000 |  |  | Cd Min: | 0.03229 | at alpha= | 20 | deg
Mach: | 0.1 |  |  | Cl=0 at alpha= | -0.79886 | deg
|  |  |  | @ Cl=0.1, Cd= | 0.005377
|  |  |  | @ Cl=0.4, Cd= | 0.0054766
|  |  |  | @ Cl=0.6, Cd= | 0.0057148
alpha (deg) | Cl | Cd | Cm | Cl/Cd
-20 | -1.8126 | 0.02216 | -0.0486 | -81.796
-19.5 | -1.7906 | 0.02029 | -0.046 | -88.2504
-19 | -1.7675 | 0.01865 | -0.043 | -94.7721
-18.5 | -1.7406 | 0.01733 | -0.04 | -100.4385
-18 | -1.7124 | 0.01618 | -0.0368 | -105.8344
-17.5 | -1.683 | 0.0152 | -0.0333 | -110.7237
-17 | -1.6528 | 0.01435 | -0.0296 | -115.1777
-16.5 | -1.6248 | 0.01362 | -0.0251 | -119.2952
-16 | -1.5946 | 0.01296 | -0.0207 | -123.0401
-15.5 | -1.5465 | 0.01227 | -0.0198 | -126.0391
-15 | -1.4966 | 0.01165 | -0.0191 | -128.4635
-14.5 | -1.4462 | 0.01104 | -0.0184 | -130.9964
-14 | -1.3931 | 0.0105 | -0.0181 | -132.6762
-13.5 | -1.3543 | 0.01005 | -0.0146 | -134.7562
-13 | -1.2901 | 0.00958 | -0.0165 | -134.666
-12.5 | -1.2153 | 0.00909 | -0.0207 | -133.6964
-12 | -1.1132 | 0.00843 | -0.0309 | -132.0522
-11.5 | -1.075 | 0.00826 | -0.027 | -130.1453
-11 | -1.0351 | 0.00806 | -0.0234 | -128.4243
-10.5 | -0.9913 | 0.00788 | -0.0207 | -125.7995
-10 | -0.9454 | 0.0077 | -0.0183 | -122.7792
-9.5 | -0.8989 | 0.00748 | -0.0161 | -120.1738
-9 | -0.851 | 0.00731 | -0.0142 | -116.4159
-8.5 | -0.8014 | 0.00716 | -0.0126 | -111.9274
-8 | -0.7513 | 0.00702 | -0.011 | -107.0228
-7.5 | -0.7007 | 0.00686 | -0.0096 | -102.1429
-7 | -0.6494 | 0.00673 | -0.0083 | -96.4933
-6.5 | -0.5969 | 0.00661 | -0.0073 | -90.3026
-6 | -0.5451 | 0.0065 | -0.0061 | -83.8615
-5.5 | -0.4922 | 0.00642 | -0.0051 | -76.6667
-5 | -0.4396 | 0.00633 | -0.0041 | -69.4471
-4.5 | -0.3874 | 0.00633 | -0.003 | -61.2006
-4 | -0.3344 | 0.00629 | -0.002 | -53.1638
-3.5 | -0.2802 | 0.00621 | -0.0013 | -45.1208
-3 | -0.2267 | 0.00619 | -0.0005 | -36.6236
-2.5 | -0.1726 | 0.00612 | 0.0003 | -28.2026
-2 | -0.1196 | 0.00602 | 0.0012 | -19.8671
-1.5 | -0.072 | 0.00566 | 0.0032 | -12.7208
-1 | -0.0212 | 0.00548 | 0.0046 | -3.8686
-0.5 | 0.0315 | 0.00543 | 0.0056 | 5.8011
0 | 0.0843 | 0.00538 | 0.0066 | 15.6691
0.5 | 0.1359 | 0.00537 | 0.0077 | 25.3073
1 | 0.1885 | 0.00534 | 0.0087 | 35.2996
1.5 | 0.2426 | 0.00538 | 0.0094 | 45.0929
2 | 0.2974 | 0.00541 | 0.01 | 54.9723
2.5 | 0.3512 | 0.00545 | 0.0107 | 64.4404
3 | 0.4063 | 0.00548 | 0.0112 | 74.1423
3.5 | 0.4599 | 0.00555 | 0.012 | 82.8649
4 | 0.514 | 0.00558 | 0.0126 | 92.1147
4.5 | 0.5674 | 0.00566 | 0.0135 | 100.2473
5 | 0.6209 | 0.00575 | 0.0142 | 107.9826
5.5 | 0.6739 | 0.0058 | 0.0151 | 116.1897
6 | 0.7255 | 0.00593 | 0.0162 | 122.344
6.5 | 0.7777 | 0.00601 | 0.0172 | 129.401
7 | 0.828 | 0.00615 | 0.0186 | 134.6341
7.5 | 0.879 | 0.00626 | 0.0198 | 140.4153
8 | 0.9274 | 0.00644 | 0.0215 | 144.0062
8.5 | 0.9759 | 0.00658 | 0.0232 | 148.3131
9 | 1.0219 | 0.00679 | 0.0254 | 150.5007
9.5 | 1.0668 | 0.00701 | 0.0278 | 152.1826
10 | 1.1094 | 0.00721 | 0.0307 | 153.8696
10.5 | 1.1618 | 0.00754 | 0.0312 | 154.0849
11 | 1.2442 | 0.00808 | 0.0251 | 153.9851
11.5 | 1.3121 | 0.0086 | 0.0221 | 152.5698
12 | 1.3761 | 0.00913 | 0.02 | 150.7229
12.5 | 1.4284 | 0.0097 | 0.0203 | 147.2577
13 | 1.4713 | 0.0102 | 0.0226 | 144.2451
13.5 | 1.5224 | 0.0108 | 0.0229 | 140.963
14.5 | 1.6193 | 0.01222 | 0.0242 | 132.5123
15 | 1.6665 | 0.01293 | 0.0249 | 128.8863
15.5 | 1.7011 | 0.01378 | 0.0277 | 123.447
16 | 1.723 | 0.01468 | 0.0327 | 117.3706
16.5 | 1.7434 | 0.01575 | 0.0375 | 110.6921
17 | 1.7671 | 0.01697 | 0.0411 | 104.1308
17.5 | 1.7877 | 0.01856 | 0.0444 | 96.32
18 | 1.8087 | 0.02032 | 0.0472 | 89.0108
18.5 | 1.8258 | 0.02253 | 0.0495 | 81.0386
19 | 1.8375 | 0.02533 | 0.0516 | 72.5424
19.5 | 1.8471 | 0.02859 | 0.0529 | 64.6065
20 | 1.855 | 0.03229 | 0.0536 | 57.4481

## 149. Re 20M Mach 0.25 (1)
BIGFOIL.COM POLAR EXPORT
NACA22115
NACA22115 |  |  |  | Cl Max: | 1.471 | at alpha= | 13.5 | deg
JavaFoil+Calcfoil stall+Eppler ext transition |  |  |  | L/D Max: | 127.678 | at alpha= | 9 | deg
Re: | 20000000 |  |  | Cd Min: | 0.00869 | at alpha= | -1.5 | deg
Mach: | 0.25 |  |  | Cl=0 at alpha= | -0.77778 | deg
|  |  |  | @ Cl=0.1, Cd= | 0.0088002
|  |  |  | @ Cl=0.4, Cd= | 0.0093022
|  |  |  | @ Cl=0.6, Cd= | 0.0090376
alpha (deg) | Cl | Cd | Cm | Cl/Cd
-18 | -0.744 | 0.12597 | 0.011 | -5.907
-17.5 | -0.798 | 0.10486 | 0.012 | -7.612
-17 | -0.862 | 0.07666 | 0.014 | -11.241
-16.5 | -0.929 | 0.05129 | 0.014 | -18.119
-16 | -0.985 | 0.03733 | 0.015 | -26.38
-15.5 | -1.038 | 0.02657 | 0.015 | -39.072
-15 | -1.077 | 0.02141 | 0.015 | -50.313
-14.5 | -1.107 | 0.01807 | 0.015 | -61.296
-14 | -1.127 | 0.01619 | 0.015 | -69.621
-13.5 | -1.139 | 0.01481 | 0.015 | -76.919
-13 | -1.143 | 0.01379 | 0.014 | -82.894
-12.5 | -1.14 | 0.01296 | 0.014 | -87.934
-12 | -1.129 | 0.01229 | 0.014 | -91.897
-11.5 | -1.112 | 0.01171 | 0.013 | -94.96
-11 | -1.088 | 0.01121 | 0.013 | -97.048
-10.5 | -1.06 | 0.01075 | 0.013 | -98.643
-10 | -1.027 | 0.00917 | 0.012 | -111.97
-9.5 | -0.99 | 0.00938 | 0.012 | -105.614
-9 | -0.949 | 0.00906 | 0.011 | -104.808
-8.5 | -0.905 | 0.0093 | 0.011 | -97.291
-8 | -0.858 | 0.00901 | 0.011 | -95.234
-7.5 | -0.808 | 0.00935 | 0.01 | -86.429
-7 | -0.755 | 0.00909 | 0.01 | -83.004
-6.5 | -0.7 | 0.00889 | 0.01 | -78.771
-6 | -0.644 | 0.00926 | 0.009 | -69.47
-5.5 | -0.586 | 0.00903 | 0.009 | -64.874
-5 | -0.526 | 0.00889 | 0.008 | -59.188
-4.5 | -0.466 | 0.00945 | 0.008 | -49.304
-4 | -0.405 | 0.00925 | 0.008 | -43.777
-3.5 | -0.343 | 0.00914 | 0.007 | -37.531
-3 | -0.281 | 0.009 | 0.007 | -31.211
-2.5 | -0.218 | 0.0089 | 0.006 | -24.513
-2 | -0.155 | 0.00879 | 0.006 | -17.643
-1.5 | -0.092 | 0.00869 | 0.006 | -10.55
-1 | -0.028 | 0.00882 | 0.005 | -3.191
-0.5 | 0.035 | 0.00883 | 0.005 | 4.003
0 | 0.099 | 0.0088 | 0.004 | 11.233
0.5 | 0.162 | 0.00881 | 0.004 | 18.418
1 | 0.225 | 0.00878 | 0.004 | 25.682
1.5 | 0.289 | 0.00884 | 0.003 | 32.638
2 | 0.351 | 0.00889 | 0.003 | 39.538
2.5 | 0.414 | 0.00942 | 0.002 | 43.971
3 | 0.477 | 0.00948 | 0.002 | 50.29
3.5 | 0.539 | 0.00889 | 0.002 | 60.659
4 | 0.601 | 0.00904 | 0.001 | 66.508
4.5 | 0.662 | 0.00914 | 0.001 | 72.501
5 | 0.724 | 0.00977 | 0 | 74.031
5.5 | 0.784 | 0.00928 | 0 | 84.465
6 | 0.844 | 0.00994 | 0 | 84.896
6.5 | 0.903 | 0.01027 | -0.001 | 87.987
7 | 0.962 | 0.00979 | -0.001 | 98.294
7.5 | 1.019 | 0.00944 | -0.001 | 107.955
8 | 1.075 | 0.00965 | -0.002 | 111.478
8.5 | 1.13 | 0.00939 | -0.002 | 120.277
9 | 1.182 | 0.00926 | -0.003 | 127.678
9.5 | 1.233 | 0.01062 | -0.003 | 116.092
10 | 1.28 | 0.01111 | -0.003 | 115.183
10.5 | 1.324 | 0.01171 | -0.004 | 113.101
11 | 1.363 | 0.01244 | -0.004 | 109.638
11.5 | 1.398 | 0.01332 | -0.004 | 104.977
12 | 1.427 | 0.01445 | -0.005 | 98.779
12.5 | 1.449 | 0.01588 | -0.005 | 91.232
13 | 1.464 | 0.01786 | -0.005 | 81.953
13.5 | 1.471 | 0.02051 | -0.006 | 71.731
14 | 1.47 | 0.02415 | -0.006 | 60.894
14.5 | 1.463 | 0.02868 | -0.006 | 51.014
15 | 1.45 | 0.03421 | -0.006 | 42.376
15.5 | 1.431 | 0.04078 | -0.006 | 35.095
16 | 1.408 | 0.04844 | -0.007 | 29.06
16.5 | 1.382 | 0.05635 | -0.007 | 24.518
17 | 1.347 | 0.06536 | -0.007 | 20.607
17.5 | 1.309 | 0.0745 | -0.007 | 17.564
18 | 1.265 | 0.08454 | -0.007 | 14.968
18.5 | 1.219 | 0.09476 | -0.007 | 12.864

## 150. Re 20M Mach 0.25 (2)
BIGFOIL.COM POLAR EXPORT
NACA22115
NACA22115 |  |  |  | Cl Max: | 1.8112 | at alpha= | 18.5 | deg
XFOIL ncrit=9 |  |  |  | L/D Max: | 153.346 | at alpha= | 10.5 | deg
Re: | 20000000 |  |  | Cd Min: | 0.05393 | at alpha= | 20 | deg
Mach: | 0.25 |  |  | Cl=0 at alpha= | -0.80258 | deg
|  |  |  | @ Cl=0.1, Cd= | 0.005415
|  |  |  | @ Cl=0.4, Cd= | 0.0055234
|  |  |  | @ Cl=0.6, Cd= | 0.0057587
alpha (deg) | Cl | Cd | Cm | Cl/Cd
-11.5 | -1.0835 | 0.0086 | -0.0405 | -125.9884
-11 | -1.0599 | 0.00841 | -0.0325 | -126.0285
-10.5 | -1.0183 | 0.00817 | -0.0282 | -124.6389
-10 | -0.9725 | 0.00795 | -0.0248 | -122.327
-9.5 | -0.9241 | 0.00775 | -0.0219 | -119.2387
-9 | -0.8754 | 0.00755 | -0.0192 | -115.947
-8.5 | -0.8252 | 0.00732 | -0.0168 | -112.7322
-8 | -0.7737 | 0.00717 | -0.0147 | -107.9079
-7.5 | -0.721 | 0.00701 | -0.0129 | -102.8531
-7 | -0.6685 | 0.00685 | -0.011 | -97.5912
-6.5 | -0.6143 | 0.00671 | -0.0096 | -91.5499
-6 | -0.5606 | 0.00659 | -0.0081 | -85.0683
-5.5 | -0.5062 | 0.00648 | -0.0068 | -78.1173
-5 | -0.4516 | 0.0064 | -0.0056 | -70.5625
-4.5 | -0.3979 | 0.00638 | -0.0042 | -62.3668
-4 | -0.3434 | 0.00634 | -0.003 | -54.164
-3.5 | -0.2875 | 0.00625 | -0.0021 | -46
-3 | -0.2324 | 0.00623 | -0.0011 | -37.3034
-2.5 | -0.1765 | 0.00617 | -0.0002 | -28.6062
-2 | -0.1217 | 0.00608 | 0.0009 | -20.0164
-1.5 | -0.0736 | 0.0057 | 0.0032 | -12.9123
-1 | -0.0214 | 0.00552 | 0.0047 | -3.8768
-0.5 | 0.0328 | 0.00545 | 0.0058 | 6.0183
0 | 0.0865 | 0.00542 | 0.0071 | 15.9594
0.5 | 0.1402 | 0.0054 | 0.0083 | 25.963
1 | 0.1945 | 0.00538 | 0.0094 | 36.1524
1.5 | 0.25 | 0.00542 | 0.0102 | 46.1255
2 | 0.3063 | 0.00546 | 0.011 | 56.0989
2.5 | 0.3623 | 0.00549 | 0.0118 | 65.9927
3 | 0.4187 | 0.00554 | 0.0125 | 75.5776
3.5 | 0.4742 | 0.0056 | 0.0134 | 84.6786
4 | 0.5302 | 0.00564 | 0.0143 | 94.0071
4.5 | 0.5851 | 0.00574 | 0.0154 | 101.9338
5 | 0.6408 | 0.00581 | 0.0163 | 110.2926
5.5 | 0.6948 | 0.00591 | 0.0176 | 117.5635
6 | 0.749 | 0.00602 | 0.0189 | 124.4186
6.5 | 0.8025 | 0.00613 | 0.0204 | 130.9135
7 | 0.8546 | 0.00627 | 0.0222 | 136.2998
7.5 | 0.9069 | 0.00642 | 0.0239 | 141.2617
8 | 0.9573 | 0.0066 | 0.0261 | 145.0455
8.5 | 1.0062 | 0.00679 | 0.0286 | 148.1885
9 | 1.0538 | 0.00698 | 0.0314 | 150.9742
9.5 | 1.0975 | 0.00723 | 0.035 | 151.7981
10 | 1.1396 | 0.00745 | 0.0389 | 152.9664
10.5 | 1.2191 | 0.00795 | 0.0349 | 153.3459
11 | 1.3049 | 0.00855 | 0.0295 | 152.6199
11.5 | 1.3728 | 0.00915 | 0.028 | 150.0328
12 | 1.4355 | 0.00979 | 0.0275 | 146.6292
12.5 | 1.4715 | 0.0104 | 0.0324 | 141.4904
13 | 1.5255 | 0.01112 | 0.0335 | 137.1853
13.5 | 1.5777 | 0.01193 | 0.0348 | 132.2464
14 | 1.6282 | 0.0128 | 0.0362 | 127.2031
14.5 | 1.6762 | 0.01378 | 0.0378 | 121.6401
15 | 1.7066 | 0.01489 | 0.0423 | 114.6138
15.5 | 1.7282 | 0.01618 | 0.0478 | 106.8109
16 | 1.7474 | 0.01778 | 0.0529 | 98.279
16.5 | 1.7665 | 0.01984 | 0.0568 | 89.0373
17 | 1.786 | 0.0222 | 0.0599 | 80.4505
17.5 | 1.8024 | 0.02506 | 0.0623 | 71.9234
18 | 1.8097 | 0.02893 | 0.0641 | 62.5544
18.5 | 1.8112 | 0.03365 | 0.0649 | 53.8247
19 | 1.811 | 0.03894 | 0.0647 | 46.5074
19.5 | 1.7986 | 0.04573 | 0.0635 | 39.3309
20 | 1.7757 | 0.05393 | 0.061 | 32.926

## 151. Re 20M Mach 0.50 (1)
BIGFOIL.COM POLAR EXPORT
NACA22115
NACA22115 |  |  |  | Cl Max: | 1.254 | at alpha= | 9.5 | deg
JavaFoil+Calcfoil stall+Eppler ext transition |  |  |  | L/D Max: | 103.545 | at alpha= | 6.5 | deg
Re: | 20000000 |  |  | Cd Min: | 0.00829 | at alpha= | -1.5 | deg
Mach: | 0.5 |  |  | Cl=0 at alpha= | -0.77857 | deg
|  |  |  | @ Cl=0.1, Cd= | 0.0088624
|  |  |  | @ Cl=0.4, Cd= | 0.0090509
|  |  |  | @ Cl=0.6, Cd= | 0.0089796
alpha (deg) | Cl | Cd | Cm | Cl/Cd
-20 | -1.053 | 0.18643 | 0.013 | -5.649
-19.5 | -1.04 | 0.15244 | 0.014 | -6.824
-19 | -0.999 | 0.17027 | 0.013 | -5.866
-18.5 | -0.985 | 0.14045 | 0.014 | -7.017
-18 | -0.944 | 0.15305 | 0.012 | -6.169
-17.5 | -0.935 | 0.12192 | 0.013 | -7.668
-17 | -0.889 | 0.14232 | 0.011 | -6.245
-16.5 | -0.878 | 0.11326 | 0.013 | -7.751
-16 | -0.835 | 0.124 | 0.01 | -6.737
-15.5 | -0.823 | 0.10134 | 0.012 | -8.121
-15 | -0.844 | 0.06028 | 0.015 | -13.994
-14.5 | -0.773 | 0.08653 | 0.012 | -8.934
-14 | -0.826 | 0.03382 | 0.015 | -24.428
-13.5 | -0.719 | 0.07664 | 0.011 | -9.383
-13 | -0.789 | 0.0229 | 0.015 | -34.474
-12.5 | -0.769 | 0.01902 | 0.015 | -40.431
-12 | -0.748 | 0.016 | 0.015 | -46.741
-11.5 | -0.711 | 0.01664 | 0.014 | -42.761
-11 | -0.686 | 0.01453 | 0.014 | -47.252
-10.5 | -0.652 | 0.0147 | 0.014 | -44.373
-10 | -0.618 | 0.01463 | 0.013 | -42.254
-9.5 | -0.584 | 0.01452 | 0.013 | -40.233
-9 | -0.613 | 0.01379 | 0.013 | -44.443
-8.5 | -0.843 | 0.0118 | 0.012 | -71.416
-8 | -0.858 | 0.01106 | 0.012 | -77.537
-7.5 | -0.839 | 0.01046 | 0.011 | -80.222
-7 | -0.802 | 0.00934 | 0.011 | -85.944
-6.5 | -0.755 | 0.00904 | 0.011 | -83.573
-6 | -0.702 | 0.00924 | 0.01 | -75.915
-5.5 | -0.643 | 0.00897 | 0.01 | -71.684
-5 | -0.581 | 0.0093 | 0.009 | -62.456
-4.5 | -0.516 | 0.00914 | 0.009 | -56.491
-4 | -0.45 | 0.00952 | 0.008 | -47.231
-3.5 | -0.382 | 0.00934 | 0.008 | -40.898
-3 | -0.313 | 0.00923 | 0.008 | -33.924
-2.5 | -0.243 | 0.00915 | 0.007 | -26.587
-2 | -0.173 | 0.0091 | 0.007 | -19.021
-1.5 | -0.102 | 0.00829 | 0.006 | -12.356
-1 | -0.031 | 0.00841 | 0.006 | -3.737
-0.5 | 0.039 | 0.00845 | 0.005 | 4.674
0 | 0.11 | 0.00893 | 0.005 | 12.349
0.5 | 0.181 | 0.00893 | 0.004 | 20.262
1 | 0.251 | 0.00894 | 0.004 | 28.134
1.5 | 0.322 | 0.00903 | 0.004 | 35.638
2 | 0.392 | 0.00911 | 0.003 | 43.021
2.5 | 0.461 | 0.0086 | 0.003 | 53.628
3 | 0.531 | 0.00872 | 0.002 | 60.819
3.5 | 0.599 | 0.00898 | 0.002 | 66.752
4 | 0.667 | 0.00895 | 0.001 | 74.537
4.5 | 0.735 | 0.00916 | 0.001 | 80.189
5 | 0.801 | 0.0089 | 0 | 90.037
5.5 | 0.866 | 0.00915 | 0 | 94.676
6 | 0.93 | 0.00944 | 0 | 98.512
6.5 | 0.991 | 0.00957 | -0.001 | 103.545
7 | 1.05 | 0.01097 | -0.001 | 95.738
7.5 | 1.106 | 0.0115 | -0.002 | 96.147
8 | 1.157 | 0.01208 | -0.002 | 95.759
8.5 | 1.201 | 0.01291 | -0.002 | 93.029
9 | 1.236 | 0.01404 | -0.003 | 87.982
9.5 | 1.254 | 0.01592 | -0.003 | 78.771
10 | 1.247 | 0.01937 | -0.004 | 64.385
10.5 | 1.201 | 0.02635 | -0.004 | 45.575
11 | 1.083 | 0.04114 | -0.004 | 26.33
11.5 | 0.73 | 0.0585 | -0.004 | 12.486
12 | 0.75 | 0.06765 | -0.004 | 11.083
12.5 | 0.755 | 0.09625 | -0.004 | 7.839
13 | 0.779 | 0.10971 | -0.004 | 7.098
13.5 | 0.805 | 0.12486 | -0.004 | 6.447
14 | 0.833 | 0.13237 | -0.004 | 6.294
14.5 | 0.861 | 0.14763 | -0.004 | 5.83

## 152. Re 20M Mach 0.50 (2)
BIGFOIL.COM POLAR EXPORT
NACA22115
NACA22115 |  |  |  | Cl Max: | 1.142 | at alpha= | 9 | deg
XFOIL ncrit=9 |  |  |  | L/D Max: | 145.573 | at alpha= | 8.5 | deg
Re: | 20000000 |  |  | Cd Min: | 0.12275 | at alpha= | -16 | deg
Mach: | 0.5 |  |  | Cl=0 at alpha= | -0.82071 | deg
|  |  |  | @ Cl=0.1, Cd= | 0.0056092
|  |  |  | @ Cl=0.4, Cd= | 0.0057293
|  |  |  | @ Cl=0.6, Cd= | 0.0060001
alpha (deg) | Cl | Cd | Cm | Cl/Cd
-16 | -0.8362 | 0.12275 | -0.0282 | -6.8122
-15.5 | -0.8513 | 0.11182 | -0.0338 | -7.6131
-15 | -0.8646 | 0.10119 | -0.0393 | -8.5443
-14.5 | -0.8815 | 0.09031 | -0.045 | -9.7608
-14 | -0.901 | 0.07938 | -0.051 | -11.3505
-13.5 | -0.9245 | 0.06842 | -0.057 | -13.5121
-13 | -0.9481 | 0.05736 | -0.064 | -16.5289
-12.5 | -0.9745 | 0.04611 | -0.0717 | -21.1342
-12 | -1.0042 | 0.03538 | -0.0784 | -28.3833
-11.5 | -1.0422 | 0.02735 | -0.0774 | -38.106
-11 | -1.0671 | 0.01909 | -0.0778 | -55.8984
-10.5 | -1.0235 | 0.01153 | -0.0849 | -88.7684
-10 | -1.0168 | 0.00993 | -0.0725 | -102.3968
-9.5 | -0.9876 | 0.00909 | -0.062 | -108.6469
-9 | -0.9467 | 0.0086 | -0.0532 | -110.0814
-8.5 | -0.9005 | 0.00818 | -0.0455 | -110.0856
-8 | -0.8563 | 0.00793 | -0.0377 | -107.9823
-7.5 | -0.8029 | 0.00765 | -0.0318 | -104.9542
-7 | -0.7451 | 0.00742 | -0.0272 | -100.4178
-6.5 | -0.6847 | 0.00722 | -0.0233 | -94.8338
-6 | -0.6246 | 0.00701 | -0.0197 | -89.1013
-5.5 | -0.5634 | 0.00687 | -0.0165 | -82.0087
-5 | -0.5018 | 0.00671 | -0.0137 | -74.7839
-4.5 | -0.441 | 0.00664 | -0.011 | -66.4157
-4 | -0.3803 | 0.00659 | -0.0084 | -57.7086
-3.5 | -0.3175 | 0.00648 | -0.0065 | -48.9969
-3 | -0.2552 | 0.00643 | -0.0045 | -39.689
-2.5 | -0.1924 | 0.00637 | -0.0028 | -30.2041
-2 | -0.1304 | 0.00632 | -0.001 | -20.6329
-1.5 | -0.078 | 0.00591 | 0.0025 | -13.198
-1 | -0.0213 | 0.00571 | 0.0051 | -3.7303
-0.5 | 0.0381 | 0.00561 | 0.0072 | 6.7914
0 | 0.0977 | 0.00561 | 0.0093 | 17.4153
0.5 | 0.158 | 0.00559 | 0.0112 | 28.2648
1 | 0.2193 | 0.0056 | 0.013 | 39.1607
1.5 | 0.2822 | 0.00564 | 0.0146 | 50.0355
2 | 0.3464 | 0.00567 | 0.016 | 61.0935
2.5 | 0.4097 | 0.00574 | 0.0176 | 71.3763
3 | 0.4737 | 0.00581 | 0.0193 | 81.5318
3.5 | 0.5369 | 0.00587 | 0.0213 | 91.4651
4 | 0.5999 | 0.006 | 0.0234 | 99.9833
4.5 | 0.6635 | 0.00607 | 0.0256 | 109.3081
5 | 0.7245 | 0.00622 | 0.0285 | 116.4791
5.5 | 0.7876 | 0.00635 | 0.0313 | 124.0315
6 | 0.8479 | 0.00653 | 0.0348 | 129.8469
6.5 | 0.9079 | 0.00669 | 0.0386 | 135.71
7 | 0.9647 | 0.00692 | 0.0432 | 139.4075
7.5 | 1.0172 | 0.0071 | 0.0489 | 143.2676
8 | 1.0611 | 0.00735 | 0.0564 | 144.3673
8.5 | 1.1049 | 0.00759 | 0.0641 | 145.5731
9 | 1.142 | 0.00789 | 0.073 | 144.7402