## index
index | Re | Mach | Datasource
1 | 50000 | 0 | JavaFoil+Calcfoil stall+Eppler ext transition
2 | 50000 | 0 | XFOIL ncrit=9
3 | 50000 | 0.1 | JavaFoil+Calcfoil stall+Eppler ext transition
4 | 50000 | 0.1 | XFOIL ncrit=9
5 | 50000 | 0.25 | JavaFoil+Calcfoil stall+Eppler ext transition
6 | 50000 | 0.25 | XFOIL ncrit=9
7 | 50000 | 0.5 | JavaFoil+Calcfoil stall+Eppler ext transition
8 | 50000 | 0.5 | XFOIL ncrit=9
9 | 100000 | 0 | JavaFoil+Calcfoil stall+Eppler ext transition
10 | 100000 | 0 | XFOIL ncrit=9
11 | 100000 | 0.1 | JavaFoil+Calcfoil stall+Eppler ext transition
12 | 100000 | 0.1 | XFOIL ncrit=9
13 | 100000 | 0.25 | JavaFoil+Calcfoil stall+Eppler ext transition
14 | 100000 | 0.25 | XFOIL ncrit=9
15 | 100000 | 0.5 | JavaFoil+Calcfoil stall+Eppler ext transition
16 | 100000 | 0.5 | XFOIL ncrit=9
17 | 250000 | 0 | JavaFoil+Calcfoil stall+Eppler ext transition
18 | 250000 | 0 | XFOIL ncrit=9
19 | 250000 | 0.1 | JavaFoil+Calcfoil stall+Eppler ext transition
20 | 250000 | 0.1 | XFOIL ncrit=9
21 | 250000 | 0.25 | JavaFoil+Calcfoil stall+Eppler ext transition
22 | 250000 | 0.25 | XFOIL ncrit=9
23 | 250000 | 0.5 | JavaFoil+Calcfoil stall+Eppler ext transition
24 | 250000 | 0.5 | XFOIL ncrit=9
25 | 500000 | 0 | JavaFoil+Calcfoil stall+Eppler ext transition
26 | 500000 | 0 | XFOIL ncrit=9
27 | 500000 | 0.1 | JavaFoil+Calcfoil stall+Eppler ext transition
28 | 500000 | 0.1 | XFOIL ncrit=9
29 | 500000 | 0.25 | JavaFoil+Calcfoil stall+Eppler ext transition
30 | 500000 | 0.25 | XFOIL ncrit=9
31 | 500000 | 0.5 | JavaFoil+Calcfoil stall+Eppler ext transition
32 | 500000 | 0.5 | XFOIL ncrit=9
33 | 750000 | 0 | JavaFoil+Calcfoil stall+Eppler ext transition
34 | 750000 | 0 | XFOIL ncrit=9
35 | 750000 | 0.1 | JavaFoil+Calcfoil stall+Eppler ext transition
36 | 750000 | 0.1 | XFOIL ncrit=9
37 | 750000 | 0.25 | JavaFoil+Calcfoil stall+Eppler ext transition
38 | 750000 | 0.25 | XFOIL ncrit=9
39 | 750000 | 0.5 | JavaFoil+Calcfoil stall+Eppler ext transition
40 | 750000 | 0.5 | XFOIL ncrit=9
41 | 1000000 | 0 | JavaFoil+Calcfoil stall+Eppler ext transition
42 | 1000000 | 0 | XFOIL ncrit=9
43 | 1000000 | 0.1 | JavaFoil+Calcfoil stall+Eppler ext transition
44 | 1000000 | 0.1 | XFOIL ncrit=9
45 | 1000000 | 0.25 | JavaFoil+Calcfoil stall+Eppler ext transition
46 | 1000000 | 0.25 | XFOIL ncrit=9
47 | 1000000 | 0.5 | JavaFoil+Calcfoil stall+Eppler ext transition
48 | 1000000 | 0.5 | XFOIL ncrit=9
49 | 2000000 | 0 | JavaFoil+Calcfoil stall+Eppler ext transition
50 | 2000000 | 0 | XFOIL ncrit=9
51 | 2000000 | 0.1 | JavaFoil+Calcfoil stall+Eppler ext transition
52 | 2000000 | 0.1 | XFOIL ncrit=9
53 | 2000000 | 0.25 | JavaFoil+Calcfoil stall+Eppler ext transition
54 | 2000000 | 0.25 | XFOIL ncrit=9
55 | 2000000 | 0.5 | JavaFoil+Calcfoil stall+Eppler ext transition
56 | 2000000 | 0.5 | XFOIL ncrit=9
57 | 3000000 | 0 | JavaFoil+Calcfoil stall+Eppler ext transition
58 | 3000000 | 0 | XFOIL ncrit=9
59 | 3000000 | 0.1 | JavaFoil+Calcfoil stall+Eppler ext transition
60 | 3000000 | 0.1 | XFOIL ncrit=9
61 | 3000000 | 0.25 | JavaFoil+Calcfoil stall+Eppler ext transition
62 | 3000000 | 0.25 | XFOIL ncrit=9
63 | 3000000 | 0.5 | JavaFoil+Calcfoil stall+Eppler ext transition
64 | 3000000 | 0.5 | XFOIL ncrit=9
65 | 4000000 | 0 | JavaFoil+Calcfoil stall+Eppler ext transition
66 | 4000000 | 0 | XFOIL ncrit=9
67 | 4000000 | 0.1 | JavaFoil+Calcfoil stall+Eppler ext transition
68 | 4000000 | 0.1 | XFOIL ncrit=9
69 | 4000000 | 0.25 | JavaFoil+Calcfoil stall+Eppler ext transition
70 | 4000000 | 0.25 | XFOIL ncrit=9
71 | 4000000 | 0.5 | JavaFoil+Calcfoil stall+Eppler ext transition
72 | 4000000 | 0.5 | XFOIL ncrit=9
73 | 5000000 | 0 | JavaFoil+Calcfoil stall+Eppler ext transition
74 | 5000000 | 0 | XFOIL ncrit=9
75 | 5000000 | 0.1 | JavaFoil+Calcfoil stall+Eppler ext transition
76 | 5000000 | 0.1 | XFOIL ncrit=9
77 | 5000000 | 0.25 | JavaFoil+Calcfoil stall+Eppler ext transition
78 | 5000000 | 0.25 | XFOIL ncrit=9
79 | 5000000 | 0.5 | JavaFoil+Calcfoil stall+Eppler ext transition
80 | 5000000 | 0.5 | XFOIL ncrit=9
81 | 6000000 | 0 | JavaFoil+Calcfoil stall+Eppler ext transition
82 | 6000000 | 0 | XFOIL ncrit=9
83 | 6000000 | 0.1 | JavaFoil+Calcfoil stall+Eppler ext transition
84 | 6000000 | 0.1 | XFOIL ncrit=9
85 | 6000000 | 0.25 | JavaFoil+Calcfoil stall+Eppler ext transition
86 | 6000000 | 0.25 | XFOIL ncrit=9
87 | 6000000 | 0.5 | JavaFoil+Calcfoil stall+Eppler ext transition
88 | 6000000 | 0.5 | XFOIL ncrit=9
89 | 7000000 | 0 | JavaFoil+Calcfoil stall+Eppler ext transition
90 | 7000000 | 0 | XFOIL ncrit=9
91 | 7000000 | 0.1 | JavaFoil+Calcfoil stall+Eppler ext transition
92 | 7000000 | 0.1 | XFOIL ncrit=9
93 | 7000000 | 0.25 | JavaFoil+Calcfoil stall+Eppler ext transition
94 | 7000000 | 0.25 | XFOIL ncrit=9
95 | 7000000 | 0.5 | JavaFoil+Calcfoil stall+Eppler ext transition
96 | 7000000 | 0.5 | XFOIL ncrit=9
97 | 8000000 | 0 | JavaFoil+Calcfoil stall+Eppler ext transition
98 | 8000000 | 0 | XFOIL ncrit=9
99 | 8000000 | 0.1 | JavaFoil+Calcfoil stall+Eppler ext transition
100 | 8000000 | 0.1 | XFOIL ncrit=9
101 | 8000000 | 0.25 | JavaFoil+Calcfoil stall+Eppler ext transition
102 | 8000000 | 0.25 | XFOIL ncrit=9
103 | 8000000 | 0.5 | JavaFoil+Calcfoil stall+Eppler ext transition
104 | 8000000 | 0.5 | XFOIL ncrit=9
105 | 10000000 | 0 | JavaFoil+Calcfoil stall+Eppler ext transition
106 | 10000000 | 0 | XFOIL ncrit=9
107 | 10000000 | 0.1 | JavaFoil+Calcfoil stall+Eppler ext transition
108 | 10000000 | 0.1 | XFOIL ncrit=9
109 | 10000000 | 0.25 | JavaFoil+Calcfoil stall+Eppler ext transition
110 | 10000000 | 0.25 | XFOIL ncrit=9
111 | 10000000 | 0.5 | JavaFoil+Calcfoil stall+Eppler ext transition
112 | 10000000 | 0.5 | XFOIL ncrit=9
113 | 12000000 | 0 | JavaFoil+Calcfoil stall+Eppler ext transition
114 | 12000000 | 0 | XFOIL ncrit=9
115 | 12000000 | 0.1 | JavaFoil+Calcfoil stall+Eppler ext transition
116 | 12000000 | 0.1 | XFOIL ncrit=9
117 | 12000000 | 0.25 | JavaFoil+Calcfoil stall+Eppler ext transition
118 | 12000000 | 0.25 | XFOIL ncrit=9
119 | 12000000 | 0.5 | JavaFoil+Calcfoil stall+Eppler ext transition
120 | 12000000 | 0.5 | XFOIL ncrit=9
121 | 14000000 | 0 | JavaFoil+Calcfoil stall+Eppler ext transition
122 | 14000000 | 0 | XFOIL ncrit=9
123 | 14000000 | 0.1 | JavaFoil+Calcfoil stall+Eppler ext transition
124 | 14000000 | 0.1 | XFOIL ncrit=9
125 | 14000000 | 0.25 | JavaFoil+Calcfoil stall+Eppler ext transition
126 | 14000000 | 0.25 | XFOIL ncrit=9
127 | 14000000 | 0.5 | JavaFoil+Calcfoil stall+Eppler ext transition
128 | 14000000 | 0.5 | XFOIL ncrit=9
129 | 16000000 | 0 | JavaFoil+Calcfoil stall+Eppler ext transition
130 | 16000000 | 0 | XFOIL ncrit=9
131 | 16000000 | 0.1 | JavaFoil+Calcfoil stall+Eppler ext transition
132 | 16000000 | 0.1 | XFOIL ncrit=9
133 | 16000000 | 0.25 | JavaFoil+Calcfoil stall+Eppler ext transition
134 | 16000000 | 0.25 | XFOIL ncrit=9
135 | 16000000 | 0.5 | JavaFoil+Calcfoil stall+Eppler ext transition
136 | 16000000 | 0.5 | XFOIL ncrit=9
137 | 18000000 | 0 | JavaFoil+Calcfoil stall+Eppler ext transition
138 | 18000000 | 0 | XFOIL ncrit=9
139 | 18000000 | 0.1 | JavaFoil+Calcfoil stall+Eppler ext transition
140 | 18000000 | 0.1 | XFOIL ncrit=9
141 | 18000000 | 0.25 | JavaFoil+Calcfoil stall+Eppler ext transition
142 | 18000000 | 0.25 | XFOIL ncrit=9
143 | 18000000 | 0.5 | JavaFoil+Calcfoil stall+Eppler ext transition
144 | 18000000 | 0.5 | XFOIL ncrit=9
145 | 20000000 | 0 | JavaFoil+Calcfoil stall+Eppler ext transition
146 | 20000000 | 0 | XFOIL ncrit=9
147 | 20000000 | 0.1 | JavaFoil+Calcfoil stall+Eppler ext transition
148 | 20000000 | 0.1 | XFOIL ncrit=9
149 | 20000000 | 0.25 | JavaFoil+Calcfoil stall+Eppler ext transition
150 | 20000000 | 0.25 | XFOIL ncrit=9
151 | 20000000 | 0.5 | JavaFoil+Calcfoil stall+Eppler ext transition
152 | 20000000 | 0.5 | XFOIL ncrit=9

## 1. Re 50k Mach 0.00 (1)
BIGFOIL.COM POLAR EXPORT
NACA65-413
NACA65-413 |  |  |  | Cl Max: | 1.064 | at alpha= | 10.5 | deg
JavaFoil+Calcfoil stall+Eppler ext transition |  |  |  | L/D Max: | 39.701 | at alpha= | 4.5 | deg
Re: | 50000 |  |  | Cd Min: | 0.01801 | at alpha= | 0 | deg
Mach: | 0 |  |  | Cl=0 at alpha= | -3.5625 | deg
|  |  |  | @ Cl=0.1, Cd= | 0.018163
|  |  |  | @ Cl=0.4, Cd= | 0.018137
|  |  |  | @ Cl=0.6, Cd= | 0.019106
alpha (deg) | Cl | Cd | Cm | Cl/Cd
-18.5 | -0.517 | 0.32977 | -0.021 | -1.568
-18 | -0.537 | 0.3111 | -0.022 | -1.725
-17.5 | -0.556 | 0.28354 | -0.022 | -1.96
-17 | -0.574 | 0.26721 | -0.022 | -2.148
-16.5 | -0.591 | 0.24856 | -0.022 | -2.378
-16 | -0.607 | 0.22844 | -0.023 | -2.658
-15.5 | -0.621 | 0.21004 | -0.023 | -2.957
-15 | -0.633 | 0.19626 | -0.024 | -3.225
-14.5 | -0.642 | 0.18193 | -0.024 | -3.529
-14 | -0.648 | 0.16618 | -0.025 | -3.9
-13.5 | -0.651 | 0.1522 | -0.025 | -4.275
-13 | -0.648 | 0.14492 | -0.025 | -4.472
-12.5 | -0.639 | 0.13343 | -0.025 | -4.792
-12 | -0.626 | 0.12421 | -0.026 | -5.041
-11.5 | -0.607 | 0.11279 | -0.026 | -5.385
-11 | -0.586 | 0.1026 | -0.027 | -5.708
-10.5 | -0.561 | 0.09661 | -0.028 | -5.805
-10 | -0.533 | 0.08878 | -0.028 | -6.004
-9.5 | -0.503 | 0.08327 | -0.028 | -6.036
-9 | -0.47 | 0.07678 | -0.03 | -6.116
-8.5 | -0.434 | 0.07046 | -0.03 | -6.161
-8 | -0.396 | 0.06522 | -0.031 | -6.079
-7.5 | -0.357 | 0.06126 | -0.032 | -5.824
-7 | -0.315 | 0.05792 | -0.032 | -5.445
-6.5 | -0.272 | 0.05409 | -0.033 | -5.035
-6 | -0.228 | 0.05064 | -0.034 | -4.505
-5.5 | -0.183 | 0.04786 | -0.035 | -3.818
-5 | -0.137 | 0.04508 | -0.036 | -3.028
-4.5 | -0.09 | 0.04328 | -0.036 | -2.069
-4 | -0.042 | 0.04149 | -0.037 | -1.014
-3.5 | 0.006 | 0.03982 | -0.039 | 0.147
-3 | 0.066 | 0.01822 | -0.083 | 3.633
-2.5 | 0.126 | 0.01812 | -0.084 | 6.932
-2 | 0.178 | 0.01882 | -0.081 | 9.465
-1.5 | 0.236 | 0.01866 | -0.081 | 12.671
-1 | 0.295 | 0.01854 | -0.082 | 15.894
-0.5 | 0.353 | 0.01847 | -0.083 | 19.137
0 | 0.418 | 0.01801 | -0.084 | 23.188
0.5 | 0.475 | 0.01828 | -0.085 | 25.965
1 | 0.531 | 0.0186 | -0.085 | 28.555
1.5 | 0.587 | 0.019 | -0.086 | 30.891
2 | 0.641 | 0.01944 | -0.086 | 32.96
2.5 | 0.695 | 0.01994 | -0.087 | 34.846
3 | 0.748 | 0.02054 | -0.088 | 36.422
3.5 | 0.799 | 0.02122 | -0.088 | 37.665
4 | 0.882 | 0.02276 | -0.092 | 38.743
4.5 | 0.933 | 0.02351 | -0.093 | 39.701
5 | 0.804 | 0.04302 | -0.042 | 18.692
5.5 | 0.844 | 0.04603 | -0.042 | 18.347
6 | 0.883 | 0.04902 | -0.041 | 18.014
6.5 | 0.919 | 0.05267 | -0.04 | 17.449
7 | 0.951 | 0.05634 | -0.039 | 16.878
7.5 | 0.979 | 0.06123 | -0.039 | 15.994
8 | 1.004 | 0.06704 | -0.038 | 14.976
8.5 | 1.025 | 0.07227 | -0.038 | 14.18
9 | 1.041 | 0.07743 | -0.037 | 13.448
9.5 | 1.053 | 0.08547 | -0.036 | 12.325
10 | 1.061 | 0.09153 | -0.036 | 11.593
10.5 | 1.064 | 0.10002 | -0.036 | 10.641
11 | 1.063 | 0.10928 | -0.035 | 9.727
11.5 | 1.056 | 0.11853 | -0.034 | 8.911
12 | 1.04 | 0.12943 | -0.034 | 8.037
12.5 | 1.02 | 0.14279 | -0.034 | 7.142
13 | 0.996 | 0.14923 | -0.033 | 6.672
13.5 | 0.968 | 0.16806 | -0.033 | 5.761
14 | 0.938 | 0.17589 | -0.033 | 5.333
14.5 | 0.906 | 0.20162 | -0.032 | 4.493
15 | 0.872 | 0.21352 | -0.033 | 4.086
15.5 | 0.838 | 0.23379 | -0.032 | 3.584

## 2. Re 50k Mach 0.00 (2)
BIGFOIL.COM POLAR EXPORT
NACA65-413
NACA65-413 |  |  |  | Cl Max: | 1.122 | at alpha= | 10 | deg
XFOIL ncrit=9 |  |  |  | L/D Max: | 26.4845 | at alpha= | 7.5 | deg
Re: | 50000 |  |  | Cd Min: | 0.1903 | at alpha= | 15 | deg
Mach: | 0 |  |  | Cl=0 at alpha= | 2.3314 | deg
|  |  |  | @ Cl=0.1, Cd= | 0.037141
|  |  |  | @ Cl=0.4, Cd= | 0.055226
|  |  |  | @ Cl=0.6, Cd= | 0.057857
alpha (deg) | Cl | Cd | Cm | Cl/Cd
-11.5 | -0.396 | 0.13003 | -0.0325 | -3.0455
-11 | -0.3962 | 0.12444 | -0.033 | -3.1839
-10.5 | -0.3755 | 0.11765 | -0.0319 | -3.1917
-10 | -0.3644 | 0.11175 | -0.0307 | -3.2609
-9.5 | -0.3581 | 0.10675 | -0.0287 | -3.3546
-9 | -0.3652 | 0.10299 | -0.0256 | -3.546
-8 | -0.3419 | 0.09175 | -0.0197 | -3.7264
-6.5 | -0.6456 | 0.06117 | -0.0308 | -10.5542
-6 | -0.631 | 0.05189 | -0.0314 | -12.1603
-5.5 | -0.5989 | 0.04537 | -0.0309 | -13.2004
-5 | -0.5585 | 0.04005 | -0.0299 | -13.9451
-4.5 | -0.5145 | 0.03622 | -0.0287 | -14.2049
-4 | -0.4702 | 0.03356 | -0.027 | -14.0107
-3.5 | -0.4288 | 0.03129 | -0.0241 | -13.7041
-2.5 | -0.1404 | 0.0332 | -0.0285 | -4.2289
-2 | -0.1411 | 0.03272 | -0.0237 | -4.3123
-1.5 | -0.1418 | 0.0322 | -0.0188 | -4.4037
-1 | -0.1431 | 0.0316 | -0.0136 | -4.5285
-0.5 | -0.1455 | 0.03089 | -0.0082 | -4.7103
0 | -0.1482 | 0.03003 | -0.0026 | -4.9351
0.5 | -0.1431 | 0.02933 | 0.0017 | -4.879
1 | -0.1138 | 0.02957 | 0.0018 | -3.8485
1.5 | -0.0728 | 0.03048 | 0 | -2.3885
2 | -0.0289 | 0.03177 | -0.0021 | -0.90966
2.5 | 0.0147 | 0.03331 | -0.0042 | 0.44131
3 | 0.0571 | 0.03507 | -0.006 | 1.6282
3.5 | 0.0978 | 0.03702 | -0.0077 | 2.6418
4 | 0.137 | 0.03918 | -0.0092 | 3.4967
4.5 | 0.1744 | 0.04157 | -0.0107 | 4.1953
5 | 0.21 | 0.04422 | -0.0123 | 4.749
5.5 | 0.2437 | 0.04715 | -0.0139 | 5.1686
6 | 0.3403 | 0.05437 | -0.0277 | 6.259
6.5 | 0.5314 | 0.05711 | -0.044 | 9.3049
7 | 0.6223 | 0.0581 | -0.0473 | 10.7108
7.5 | 0.8626 | 0.03257 | -0.0361 | 26.4845
8 | 0.8463 | 0.03452 | -0.0203 | 24.5162
8.5 | 0.9721 | 0.03924 | -0.0257 | 24.7732
9 | 1.0663 | 0.04595 | -0.0301 | 23.2057
9.5 | 1.1065 | 0.05262 | -0.0281 | 21.0281
10 | 1.122 | 0.06009 | -0.0241 | 18.672
10.5 | 1.1133 | 0.06756 | -0.019 | 16.4787
11 | 1.0821 | 0.07519 | -0.0134 | 14.3915
11.5 | 1.0499 | 0.08413 | -0.0104 | 12.4795
12 | 0.9404 | 0.09831 | -0.0141 | 9.5657
12.5 | 0.9365 | 0.11138 | -0.0174 | 8.4082
13 | 0.7526 | 0.15923 | -0.0616 | 4.7265
13.5 | 0.7628 | 0.16716 | -0.0641 | 4.5633
14 | 0.7747 | 0.17513 | -0.0669 | 4.4236
14.5 | 0.787 | 0.1826 | -0.0697 | 4.31
15 | 0.8062 | 0.1903 | -0.0718 | 4.2365

## 3. Re 50k Mach 0.10 (1)
BIGFOIL.COM POLAR EXPORT
NACA65-413
NACA65-413 |  |  |  | Cl Max: | 1.056 | at alpha= | 10 | deg
JavaFoil+Calcfoil stall+Eppler ext transition |  |  |  | L/D Max: | 39.684 | at alpha= | 4.5 | deg
Re: | 50000 |  |  | Cd Min: | 0.01807 | at alpha= | 0 | deg
Mach: | 0.1 |  |  | Cl=0 at alpha= | -3.5625 | deg
|  |  |  | @ Cl=0.1, Cd= | 0.018209
|  |  |  | @ Cl=0.4, Cd= | 0.018209
|  |  |  | @ Cl=0.6, Cd= | 0.019151
alpha (deg) | Cl | Cd | Cm | Cl/Cd
-18.5 | -0.471 | 0.37025 | -0.021 | -1.271
-18 | -0.493 | 0.31621 | -0.022 | -1.56
-17.5 | -0.515 | 0.30625 | -0.022 | -1.683
-17 | -0.537 | 0.29269 | -0.022 | -1.834
-16.5 | -0.557 | 0.26245 | -0.022 | -2.124
-16 | -0.577 | 0.23506 | -0.023 | -2.454
-15.5 | -0.595 | 0.21784 | -0.023 | -2.729
-15 | -0.61 | 0.206 | -0.024 | -2.96
-14.5 | -0.622 | 0.18421 | -0.024 | -3.379
-14 | -0.632 | 0.17185 | -0.025 | -3.676
-13.5 | -0.638 | 0.15841 | -0.025 | -4.024
-13 | -0.638 | 0.15282 | -0.025 | -4.173
-12.5 | -0.631 | 0.13995 | -0.025 | -4.511
-12 | -0.62 | 0.12984 | -0.026 | -4.776
-11.5 | -0.603 | 0.11813 | -0.027 | -5.104
-11 | -0.583 | 0.10598 | -0.027 | -5.497
-10.5 | -0.559 | 0.09615 | -0.028 | -5.813
-10 | -0.532 | 0.09094 | -0.028 | -5.851
-9.5 | -0.502 | 0.08497 | -0.028 | -5.912
-9 | -0.47 | 0.07675 | -0.029 | -6.123
-8.5 | -0.435 | 0.07144 | -0.03 | -6.086
-8 | -0.397 | 0.06661 | -0.031 | -5.966
-7.5 | -0.358 | 0.06143 | -0.032 | -5.825
-7 | -0.316 | 0.05778 | -0.032 | -5.476
-6.5 | -0.273 | 0.05439 | -0.033 | -5.027
-6 | -0.229 | 0.05085 | -0.034 | -4.505
-5.5 | -0.184 | 0.04804 | -0.035 | -3.821
-5 | -0.137 | 0.04521 | -0.036 | -3.033
-4.5 | -0.09 | 0.04355 | -0.036 | -2.066
-4 | -0.042 | 0.04143 | -0.037 | -1.02
-3.5 | 0.006 | 0.03988 | -0.039 | 0.148
-3 | 0.066 | 0.01826 | -0.083 | 3.642
-2.5 | 0.126 | 0.01817 | -0.084 | 6.944
-2 | 0.179 | 0.01891 | -0.081 | 9.463
-1.5 | 0.238 | 0.01871 | -0.082 | 12.701
-1 | 0.296 | 0.01859 | -0.082 | 15.928
-0.5 | 0.355 | 0.01854 | -0.083 | 19.139
0 | 0.419 | 0.01807 | -0.084 | 23.212
0.5 | 0.477 | 0.01834 | -0.085 | 25.984
1 | 0.533 | 0.01868 | -0.086 | 28.56
1.5 | 0.59 | 0.01907 | -0.086 | 30.932
2 | 0.644 | 0.01951 | -0.087 | 32.989
2.5 | 0.698 | 0.02004 | -0.087 | 34.815
3 | 0.751 | 0.02063 | -0.088 | 36.433
3.5 | 0.803 | 0.02131 | -0.088 | 37.667
4 | 0.886 | 0.02287 | -0.093 | 38.719
4.5 | 0.937 | 0.02362 | -0.093 | 39.684
5 | 0.808 | 0.04319 | -0.043 | 18.701
5.5 | 0.848 | 0.04599 | -0.042 | 18.44
6 | 0.887 | 0.04937 | -0.041 | 17.957
6.5 | 0.922 | 0.05312 | -0.04 | 17.363
7 | 0.954 | 0.0569 | -0.039 | 16.76
7.5 | 0.982 | 0.06206 | -0.039 | 15.816
8 | 1.005 | 0.06661 | -0.038 | 15.093
8.5 | 1.025 | 0.07242 | -0.037 | 14.152
9 | 1.04 | 0.07935 | -0.037 | 13.106
9.5 | 1.05 | 0.08627 | -0.037 | 12.176
10 | 1.056 | 0.09483 | -0.037 | 11.134
10.5 | 1.056 | 0.10005 | -0.036 | 10.559
11 | 1.052 | 0.11131 | -0.035 | 9.453
11.5 | 1.042 | 0.12217 | -0.035 | 8.531
12 | 1.022 | 0.13296 | -0.034 | 7.688
12.5 | 0.998 | 0.14146 | -0.034 | 7.052
13 | 0.969 | 0.15579 | -0.033 | 6.219
13.5 | 0.937 | 0.16854 | -0.032 | 5.558
14 | 0.902 | 0.19087 | -0.032 | 4.725
14.5 | 0.865 | 0.20875 | -0.032 | 4.145
15 | 0.827 | 0.22979 | -0.032 | 3.6

## 4. Re 50k Mach 0.10 (2)
BIGFOIL.COM POLAR EXPORT
NACA65-413
NACA65-413 |  |  |  | Cl Max: | 1.1175 | at alpha= | 10 | deg
XFOIL ncrit=9 |  |  |  | L/D Max: | 29.869 | at alpha= | 7.5 | deg
Re: | 50000 |  |  | Cd Min: | 0.19075 | at alpha= | 15 | deg
Mach: | 0.1 |  |  | Cl=0 at alpha= | 2.3508 | deg
|  |  |  | @ Cl=0.1, Cd= | 0.037322
|  |  |  | @ Cl=0.4, Cd= | 0.055168
|  |  |  | @ Cl=0.6, Cd= | 0.058298
alpha (deg) | Cl | Cd | Cm | Cl/Cd
-11.5 | -0.3983 | 0.13087 | -0.0329 | -3.0435
-11 | -0.3891 | 0.12427 | -0.0329 | -3.1311
-10.5 | -0.3762 | 0.11828 | -0.0322 | -3.1806
-10 | -0.3627 | 0.11217 | -0.0309 | -3.2335
-9.5 | -0.3588 | 0.10734 | -0.0288 | -3.3426
-9 | -0.3659 | 0.10356 | -0.0258 | -3.5332
-8.5 | -0.3621 | 0.09872 | -0.0223 | -3.6679
-8 | -0.3418 | 0.09216 | -0.0199 | -3.7088
-7 | -0.4879 | 0.08309 | -0.0132 | -5.8719
-6.5 | -0.645 | 0.06203 | -0.0307 | -10.3982
-6 | -0.6337 | 0.05271 | -0.0314 | -12.0224
-5.5 | -0.6032 | 0.04609 | -0.0309 | -13.0874
-5 | -0.5633 | 0.04062 | -0.03 | -13.8676
-4.5 | -0.5192 | 0.03663 | -0.0288 | -14.1742
-4 | -0.4745 | 0.03397 | -0.0272 | -13.9682
-3.5 | -0.4327 | 0.03154 | -0.0244 | -13.7191
-2.5 | -0.141 | 0.0334 | -0.0287 | -4.2216
-2 | -0.1416 | 0.03291 | -0.0239 | -4.3026
-1.5 | -0.142 | 0.03239 | -0.019 | -4.3841
-1 | -0.143 | 0.0318 | -0.0138 | -4.4969
-0.5 | -0.1452 | 0.03109 | -0.0084 | -4.6703
0 | -0.1477 | 0.03024 | -0.0028 | -4.8843
0.5 | -0.1436 | 0.02951 | 0.0017 | -4.8661
1 | -0.1156 | 0.02969 | 0.002 | -3.8936
1.5 | -0.0747 | 0.03058 | 0.0003 | -2.4428
2 | -0.0308 | 0.03186 | -0.0018 | -0.96673
2.5 | 0.0131 | 0.03341 | -0.0039 | 0.3921
3 | 0.0558 | 0.03517 | -0.0058 | 1.5866
3.5 | 0.0967 | 0.03714 | -0.0075 | 2.6037
4 | 0.1361 | 0.03931 | -0.0091 | 3.4622
4.5 | 0.1737 | 0.04172 | -0.0106 | 4.1635
5 | 0.2095 | 0.04438 | -0.0122 | 4.7206
5.5 | 0.2453 | 0.04745 | -0.0143 | 5.1697
6 | 0.3378 | 0.05417 | -0.0272 | 6.2359
6.5 | 0.5317 | 0.05728 | -0.0438 | 9.2825
7 | 0.6129 | 0.05849 | -0.0463 | 10.4787
7.5 | 0.8665 | 0.02901 | -0.0294 | 29.869
8 | 0.8459 | 0.03498 | -0.0196 | 24.1824
8.5 | 0.9777 | 0.03975 | -0.0254 | 24.5962
9 | 1.0685 | 0.0466 | -0.0293 | 22.9292
9.5 | 1.1055 | 0.05336 | -0.027 | 20.7178
10 | 1.1175 | 0.06088 | -0.0228 | 18.3558
10.5 | 1.1047 | 0.06835 | -0.0175 | 16.1624
11 | 1.0713 | 0.07594 | -0.0121 | 14.1072
11.5 | 1.0372 | 0.08504 | -0.0098 | 12.1966
12 | 0.9272 | 0.10032 | -0.0152 | 9.2424
13 | 0.7525 | 0.15977 | -0.0618 | 4.7099
13.5 | 0.763 | 0.16772 | -0.0644 | 4.5492
14 | 0.7754 | 0.17575 | -0.0673 | 4.4119
14.5 | 0.7878 | 0.18324 | -0.0702 | 4.2993
15 | 0.8053 | 0.19075 | -0.0725 | 4.2218

## 5. Re 50k Mach 0.25 (1)
BIGFOIL.COM POLAR EXPORT
NACA65-413
NACA65-413 |  |  |  | Cl Max: | 1.022 | at alpha= | 9 | deg
JavaFoil+Calcfoil stall+Eppler ext transition |  |  |  | L/D Max: | 38.576 | at alpha= | 4 | deg
Re: | 50000 |  |  | Cd Min: | 0.01836 | at alpha= | 0 | deg
Mach: | 0.25 |  |  | Cl=0 at alpha= | -3.5612 | deg
|  |  |  | @ Cl=0.1, Cd= | 0.026423
|  |  |  | @ Cl=0.4, Cd= | 0.018596
|  |  |  | @ Cl=0.6, Cd= | 0.29865
alpha (deg) | Cl | Cd | Cm | Cl/Cd
-17 | -0.133 | 0.68025 | -0.019 | -0.195
-16.5 | -0.227 | 0.55176 | -0.02 | -0.411
-16 | -0.291 | 0.45594 | -0.022 | -0.639
-15.5 | -0.348 | 0.34997 | -0.023 | -0.995
-15 | -0.4 | 0.3294 | -0.024 | -1.213
-14.5 | -0.446 | 0.26054 | -0.024 | -1.711
-14 | -0.486 | 0.22554 | -0.025 | -2.157
-13.5 | -0.521 | 0.20761 | -0.025 | -2.508
-13 | -0.546 | 0.18265 | -0.026 | -2.988
-12.5 | -0.56 | 0.16521 | -0.026 | -3.389
-12 | -0.566 | 0.15248 | -0.026 | -3.712
-11.5 | -0.562 | 0.1316 | -0.027 | -4.274
-11 | -0.553 | 0.12341 | -0.027 | -4.485
-10.5 | -0.539 | 0.10681 | -0.028 | -5.049
-10 | -0.52 | 0.09589 | -0.029 | -5.424
-9.5 | -0.496 | 0.09054 | -0.029 | -5.481
-9 | -0.468 | 0.08217 | -0.03 | -5.7
-8.5 | -0.436 | 0.07489 | -0.03 | -5.827
-8 | -0.401 | 0.06941 | -0.031 | -5.779
-7.5 | -0.363 | 0.06392 | -0.032 | -5.676
-7 | -0.322 | 0.05933 | -0.033 | -5.428
-6.5 | -0.279 | 0.05539 | -0.034 | -5.038
-6 | -0.234 | 0.05175 | -0.035 | -4.526
-5.5 | -0.188 | 0.04829 | -0.035 | -3.892
-5 | -0.141 | 0.0463 | -0.036 | -3.036
-4.5 | -0.092 | 0.04369 | -0.037 | -2.113
-4 | -0.043 | 0.04184 | -0.038 | -1.037
-3.5 | 0.006 | 0.04021 | -0.039 | 0.15
-3 | 0.056 | 0.03858 | -0.043 | 1.448
-2.5 | 0.129 | 0.01841 | -0.086 | 7.026
-2 | 0.183 | 0.01927 | -0.083 | 9.511
-1.5 | 0.244 | 0.01905 | -0.084 | 12.784
-1 | 0.303 | 0.01893 | -0.084 | 16.033
-0.5 | 0.364 | 0.01888 | -0.085 | 19.273
0 | 0.43 | 0.01836 | -0.086 | 23.411
0.5 | 0.489 | 0.01867 | -0.087 | 26.173
1 | 0.547 | 0.01905 | -0.087 | 28.69
1.5 | 0.604 | 0.01947 | -0.088 | 31.029
2 | 0.659 | 0.01996 | -0.089 | 33.034
2.5 | 0.715 | 0.02051 | -0.089 | 34.861
3 | 0.769 | 0.02117 | -0.09 | 36.346
3.5 | 0.822 | 0.02193 | -0.09 | 37.468
4 | 0.907 | 0.02351 | -0.095 | 38.576
4.5 | 0.786 | 0.04099 | -0.046 | 19.181
5 | 0.827 | 0.04373 | -0.043 | 18.917
5.5 | 0.867 | 0.04672 | -0.042 | 18.561
6 | 0.905 | 0.05052 | -0.042 | 17.913
6.5 | 0.939 | 0.05459 | -0.04 | 17.201
7 | 0.967 | 0.05846 | -0.039 | 16.544
7.5 | 0.99 | 0.06415 | -0.039 | 15.438
8 | 1.007 | 0.07084 | -0.038 | 14.222
8.5 | 1.018 | 0.07847 | -0.037 | 12.977
9 | 1.022 | 0.08659 | -0.037 | 11.802
9.5 | 1.018 | 0.09631 | -0.037 | 10.57
10 | 1.006 | 0.10629 | -0.036 | 9.465
10.5 | 0.986 | 0.11857 | -0.036 | 8.314
11 | 0.957 | 0.13254 | -0.034 | 7.223
11.5 | 0.919 | 0.15184 | -0.033 | 6.053
12 | 0.864 | 0.16836 | -0.032 | 5.133
12.5 | 0.801 | 0.19184 | -0.032 | 4.176
13 | 0.731 | 0.21642 | -0.031 | 3.377
13.5 | 0.655 | 0.24709 | -0.031 | 2.65
14 | 0.573 | 0.29865 | -0.031 | 1.92

## 6. Re 50k Mach 0.25 (2)
BIGFOIL.COM POLAR EXPORT
NACA65-413
NACA65-413 |  |  |  | Cl Max: | 1.0903 | at alpha= | 9.5 | deg
XFOIL ncrit=9 |  |  |  | L/D Max: | 26.6006 | at alpha= | 7.5 | deg
Re: | 50000 |  |  | Cd Min: | 0.18729 | at alpha= | 14.5 | deg
Mach: | 0.25 |  |  | Cl=0 at alpha= | 2.4556 | deg
|  |  |  | @ Cl=0.1, Cd= | 0.038311
|  |  |  | @ Cl=0.4, Cd= | 0.054043
|  |  |  | @ Cl=0.6, Cd= | 0.058566
alpha (deg) | Cl | Cd | Cm | Cl/Cd
-11 | -0.3705 | 0.1255 | -0.0336 | -2.9522
-10.5 | -0.3874 | 0.1224 | -0.0336 | -3.165
-10 | -0.367 | 0.11552 | -0.032 | -3.1769
-9.5 | -0.3668 | 0.11089 | -0.0297 | -3.3078
-8.5 | -0.3339 | 0.09857 | -0.0247 | -3.3874
-8 | -0.3448 | 0.09473 | -0.0204 | -3.6398
-7.5 | -0.3562 | 0.09027 | -0.0162 | -3.9459
-7 | -0.5504 | 0.08003 | -0.0236 | -6.8774
-6.5 | -0.6346 | 0.06647 | -0.0305 | -9.5472
-6 | -0.645 | 0.05715 | -0.0314 | -11.2861
-5.5 | -0.624 | 0.04979 | -0.0307 | -12.5326
-5 | -0.5882 | 0.04388 | -0.0301 | -13.4047
-4.5 | -0.5451 | 0.03908 | -0.0292 | -13.9483
-4 | -0.4994 | 0.03582 | -0.0279 | -13.9419
-2 | -0.1443 | 0.03398 | -0.0248 | -4.2466
-1.5 | -0.1435 | 0.03344 | -0.0199 | -4.2913
-1 | -0.1432 | 0.03286 | -0.0148 | -4.3579
-0.5 | -0.1438 | 0.03219 | -0.0094 | -4.4672
0 | -0.1452 | 0.03138 | -0.0039 | -4.6272
0.5 | -0.1444 | 0.03054 | 0.0013 | -4.7282
1 | -0.1239 | 0.03041 | 0.0032 | -4.0743
1.5 | -0.0853 | 0.03115 | 0.0019 | -2.7384
2 | -0.041 | 0.0324 | -0.0003 | -1.2654
2.5 | 0.004 | 0.03396 | -0.0025 | 0.11779
3 | 0.0481 | 0.03576 | -0.0046 | 1.3451
3.5 | 0.0904 | 0.03778 | -0.0065 | 2.3928
4 | 0.1311 | 0.04003 | -0.0083 | 3.275
4.5 | 0.1698 | 0.04253 | -0.01 | 3.9925
5 | 0.2066 | 0.0453 | -0.0117 | 4.5607
5.5 | 0.2734 | 0.05053 | -0.0196 | 5.4106
6 | 0.4709 | 0.05601 | -0.0406 | 8.4074
6.5 | 0.5579 | 0.05831 | -0.0449 | 9.5678
7 | 0.6418 | 0.05882 | -0.0463 | 10.9113
7.5 | 0.8451 | 0.03177 | -0.0223 | 26.6006
8 | 0.849 | 0.03721 | -0.0162 | 22.8164
8.5 | 1.0046 | 0.0427 | -0.0232 | 23.5269
9 | 1.0742 | 0.05006 | -0.0245 | 21.4583
9.5 | 1.0903 | 0.05692 | -0.0205 | 19.155
10 | 1.0844 | 0.06437 | -0.0156 | 16.8464
10.5 | 1.0564 | 0.07185 | -0.0104 | 14.7029
11 | 1.0219 | 0.08061 | -0.0081 | 12.6771
12 | 0.8704 | 0.11097 | -0.0219 | 7.8436
12.5 | 0.8308 | 0.1319 | -0.0353 | 6.2987
13 | 0.7529 | 0.16265 | -0.0634 | 4.629
13.5 | 0.7653 | 0.17077 | -0.0663 | 4.4815
14 | 0.7828 | 0.17952 | -0.0692 | 4.3605
14.5 | 0.7966 | 0.18729 | -0.0723 | 4.2533

## 7. Re 50k Mach 0.50 (1)
BIGFOIL.COM POLAR EXPORT
NACA65-413
NACA65-413 |  |  |  | Cl Max: | 1.259 | at alpha= | 20 | deg
JavaFoil+Calcfoil stall+Eppler ext transition |  |  |  | L/D Max: | 36.911 | at alpha= | 3.5 | deg
Re: | 50000 |  |  | Cd Min: | 0.01957 | at alpha= | -2.5 | deg
Mach: | 0.5 |  |  | Cl=0 at alpha= | -3.5636 | deg
|  |  |  | @ Cl=0.1, Cd= | 0.030331
|  |  |  | @ Cl=0.4, Cd= | 0.020443
|  |  |  | @ Cl=0.6, Cd= | 0.020722
alpha (deg) | Cl | Cd | Cm | Cl/Cd
-20 | -0.896 | 0.41423 | -0.036 | -2.163
-19.5 | -0.869 | 0.39657 | -0.036 | -2.191
-19 | -0.842 | 0.40151 | -0.036 | -2.098
-18.5 | -0.816 | 0.39465 | -0.037 | -2.067
-18 | -0.789 | 0.37664 | -0.037 | -2.095
-17.5 | -0.763 | 0.37148 | -0.038 | -2.053
-17 | -0.734 | 0.36371 | -0.036 | -2.017
-16.5 | -0.707 | 0.34135 | -0.036 | -2.071
-16 | -0.68 | 0.33619 | -0.037 | -2.023
-15.5 | -0.653 | 0.31779 | -0.037 | -2.055
-15 | -0.626 | 0.3105 | -0.038 | -2.017
-14.5 | -0.598 | 0.29419 | -0.036 | -2.032
-14 | -0.571 | 0.29145 | -0.036 | -1.958
-13.5 | -0.544 | 0.28605 | -0.036 | -1.901
-13 | -0.517 | 0.28148 | -0.037 | -1.835
-12.5 | -0.49 | 0.28113 | -0.037 | -1.741
-12 | -0.462 | 0.27388 | -0.038 | -1.688
-11.5 | -0.434 | 0.24265 | -0.034 | -1.789
-11 | -0.407 | 0.23795 | -0.034 | -1.71
-10.5 | -0.38 | 0.23907 | -0.035 | -1.589
-10 | -0.353 | 0.23642 | -0.035 | -1.491
-9.5 | -0.325 | 0.23391 | -0.035 | -1.391
-9 | -0.298 | 0.20413 | -0.036 | -1.46
-8.5 | -0.27 | 0.18908 | -0.032 | -1.429
-8 | -0.243 | 0.16716 | -0.033 | -1.453
-7.5 | -0.309 | 0.09356 | -0.033 | -3.297
-7 | -0.318 | 0.07219 | -0.034 | -4.408
-6.5 | -0.291 | 0.06315 | -0.036 | -4.607
-6 | -0.251 | 0.05717 | -0.038 | -4.395
-5.5 | -0.205 | 0.05291 | -0.039 | -3.874
-5 | -0.155 | 0.04883 | -0.039 | -3.17
-4.5 | -0.102 | 0.04585 | -0.04 | -2.23
-4 | -0.048 | 0.04347 | -0.041 | -1.109
-3.5 | 0.007 | 0.04146 | -0.042 | 0.162
-3 | 0.062 | 0.03984 | -0.045 | 1.562
-2.5 | 0.143 | 0.01957 | -0.094 | 7.32
-2 | 0.203 | 0.02088 | -0.09 | 9.714
-1.5 | 0.269 | 0.02066 | -0.091 | 13.036
-1 | 0.336 | 0.02051 | -0.092 | 16.375
-0.5 | 0.403 | 0.02044 | -0.093 | 19.7
0 | 0.475 | 0.01984 | -0.094 | 23.958
0.5 | 0.54 | 0.02026 | -0.094 | 26.66
1 | 0.605 | 0.02076 | -0.095 | 29.134
1.5 | 0.669 | 0.02135 | -0.096 | 31.31
2 | 0.728 | 0.02204 | -0.097 | 33.034
2.5 | 0.788 | 0.02284 | -0.097 | 34.511
3 | 0.847 | 0.02372 | -0.098 | 35.725
3.5 | 0.94 | 0.02546 | -0.103 | 36.911
4 | 0.821 | 0.04058 | -0.049 | 20.232
4.5 | 0.864 | 0.04355 | -0.046 | 19.834
5 | 0.902 | 0.04764 | -0.045 | 18.931
5.5 | 0.932 | 0.05194 | -0.044 | 17.947
6 | 0.95 | 0.05878 | -0.041 | 16.164
6.5 | 0.943 | 0.06863 | -0.04 | 13.74
7 | 0.845 | 0.09586 | -0.038 | 8.817
7.5 | 0.599 | 0.18374 | -0.04 | 3.261
8 | 0.626 | 0.20344 | -0.04 | 3.076
8.5 | 0.652 | 0.20575 | -0.04 | 3.17
9 | 0.68 | 0.20988 | -0.048 | 3.239
9.5 | 0.706 | 0.2138 | -0.048 | 3.303
10 | 0.733 | 0.21839 | -0.048 | 3.354
10.5 | 0.759 | 0.24655 | -0.049 | 3.078
11 | 0.786 | 0.27527 | -0.054 | 2.857
11.5 | 0.813 | 0.27842 | -0.054 | 2.918
12 | 0.839 | 0.27016 | -0.055 | 3.105
12.5 | 0.865 | 0.28077 | -0.056 | 3.08
13 | 0.893 | 0.32632 | -0.06 | 2.735
13.5 | 0.918 | 0.32996 | -0.06 | 2.784
14 | 0.944 | 0.32976 | -0.061 | 2.864
14.5 | 0.971 | 0.33275 | -0.062 | 2.917
15 | 0.998 | 0.3699 | -0.065 | 2.699
15.5 | 1.024 | 0.38454 | -0.066 | 2.663
16 | 1.05 | 0.38483 | -0.066 | 2.728
16.5 | 1.078 | 0.39034 | -0.069 | 2.761
17 | 1.104 | 0.40331 | -0.071 | 2.737
17.5 | 1.129 | 0.41589 | -0.071 | 2.715
18 | 1.155 | 0.4178 | -0.071 | 2.763
18.5 | 1.181 | 0.43616 | -0.073 | 2.707
19 | 1.208 | 0.45396 | -0.075 | 2.662
19.5 | 1.234 | 0.45059 | -0.076 | 2.738
20 | 1.259 | 0.47015 | -0.076 | 2.677

## 8. Re 50k Mach 0.50 (2)
BIGFOIL.COM POLAR EXPORT
NACA65-413
NACA65-413 |  |  |  | Cl Max: | 0.9591 | at alpha= | 8.5 | deg
XFOIL ncrit=9 |  |  |  | L/D Max: | 20.2727 | at alpha= | 7.5 | deg
Re: | 50000 |  |  | Cd Min: | 0.26202 | at alpha= | -20 | deg
Mach: | 0.5 |  |  | Cl=0 at alpha= | 2.8755 | deg
|  |  |  | @ Cl=0.1, Cd= | 0.042684
|  |  |  | @ Cl=0.4, Cd= | 0.056235
|  |  |  | @ Cl=0.6, Cd= | 0.061286
alpha (deg) | Cl | Cd | Cm | Cl/Cd
-20 | -0.6609 | 0.26202 | 0.0126 | -2.5223
-19.5 | -0.6353 | 0.25179 | 0.009 | -2.5231
-19 | -0.6201 | 0.24817 | 0.0034 | -2.4987
-18.5 | -0.5954 | 0.23757 | -0.0002 | -2.5062
-18 | -0.5759 | 0.23113 | -0.0045 | -2.4917
-17.5 | -0.5558 | 0.2232 | -0.0086 | -2.4901
-17 | -0.5351 | 0.21593 | -0.0123 | -2.4781
-16.5 | -0.5167 | 0.20853 | -0.0163 | -2.4778
-16 | -0.5016 | 0.20329 | -0.0202 | -2.4674
-15.5 | -0.476 | 0.19351 | -0.0225 | -2.4598
-15 | -0.4602 | 0.18675 | -0.0259 | -2.4643
-14.5 | -0.4583 | 0.18453 | -0.0298 | -2.4836
-14 | -0.4297 | 0.17401 | -0.0315 | -2.4694
-13.5 | -0.4106 | 0.16633 | -0.0334 | -2.4686
-13 | -0.3999 | 0.16058 | -0.0354 | -2.4903
-12.5 | -0.3935 | 0.15539 | -0.0371 | -2.5323
-12 | -0.3847 | 0.14932 | -0.0383 | -2.5763
-11.5 | -0.3581 | 0.14016 | -0.0386 | -2.5549
-11 | -0.3426 | 0.13353 | -0.0385 | -2.5657
-10.5 | -0.3415 | 0.12865 | -0.0379 | -2.6545
-10 | -0.3392 | 0.12408 | -0.0361 | -2.7337
-9.5 | -0.319 | 0.1167 | -0.0344 | -2.7335
-9 | -0.3377 | 0.11426 | -0.0307 | -2.9555
-8 | -0.3405 | 0.10387 | -0.0232 | -3.2781
-7.5 | -0.4459 | 0.09248 | -0.0363 | -4.8216
-7 | -0.5051 | 0.0856 | -0.0369 | -5.9007
-6.5 | -0.5451 | 0.07981 | -0.0339 | -6.83
-6 | -0.6059 | 0.07326 | -0.0326 | -8.2705
-5.5 | -0.627 | 0.06641 | -0.0301 | -9.4413
-5 | -0.6488 | 0.05879 | -0.03 | -11.0359
-4.5 | -0.6316 | 0.05198 | -0.0287 | -12.1508
-4 | -0.6009 | 0.04591 | -0.0284 | -13.0887
-3.5 | -0.5558 | 0.04088 | -0.0278 | -13.5959
-3 | -0.5044 | 0.03717 | -0.0259 | -13.5701
-2.5 | -0.4539 | 0.03475 | -0.0227 | -13.0619
-2 | -0.4064 | 0.03306 | -0.0186 | -12.2928
-1.5 | -0.1526 | 0.03801 | -0.0236 | -4.0147
-1 | -0.1476 | 0.0374 | -0.0186 | -3.9465
-0.5 | -0.143 | 0.03679 | -0.0134 | -3.8869
0 | -0.1393 | 0.03614 | -0.0079 | -3.8545
0.5 | -0.1364 | 0.03541 | -0.0023 | -3.852
1 | -0.133 | 0.03462 | 0.0032 | -3.8417
1.5 | -0.1185 | 0.03425 | 0.0067 | -3.4599
2 | -0.0825 | 0.03493 | 0.0064 | -2.3619
2.5 | -0.0365 | 0.03635 | 0.0041 | -1.0041
3 | 0.0121 | 0.03824 | 0.0014 | 0.31642
3.5 | 0.06 | 0.04048 | -0.0013 | 1.4822
4 | 0.1061 | 0.04302 | -0.004 | 2.4663
4.5 | 0.15 | 0.04589 | -0.0065 | 3.2687
5 | 0.36 | 0.05443 | -0.0327 | 6.614
5.5 | 0.4309 | 0.05763 | -0.0364 | 7.477
6 | 0.5144 | 0.06076 | -0.0402 | 8.4661
6.5 | 0.576 | 0.06297 | -0.0405 | 9.1472
7 | 0.7653 | 0.04969 | -0.0305 | 15.4015
7.5 | 0.8326 | 0.04107 | -0.0091 | 20.2727
8 | 0.8961 | 0.04573 | -0.0055 | 19.5955
8.5 | 0.9591 | 0.05269 | -0.0043 | 18.2027
9 | 0.9576 | 0.06063 | -0.0025 | 15.7942
9.5 | 0.9423 | 0.06982 | -0.0022 | 13.4961
10 | 0.9026 | 0.08109 | -0.0055 | 11.1308
10.5 | 0.8624 | 0.0946 | -0.0123 | 9.1163
11 | 0.8058 | 0.11382 | -0.0269 | 7.0796
11.5 | 0.7952 | 0.12819 | -0.0355 | 6.2033
12 | 0.8058 | 0.14004 | -0.0406 | 5.7541
12.5 | 0.8004 | 0.15414 | -0.0502 | 5.1927
13 | 0.5964 | 0.15447 | -0.0489 | 3.8609
13.5 | 0.6041 | 0.16199 | -0.0525 | 3.7292

## 9. Re 100k Mach 0.00 (1)
BIGFOIL.COM POLAR EXPORT
NACA65-413
NACA65-413 |  |  |  | Cl Max: | 1.064 | at alpha= | 10.5 | deg
JavaFoil+Calcfoil stall+Eppler ext transition |  |  |  | L/D Max: | 55.281 | at alpha= | 3.5 | deg
Re: | 100000 |  |  | Cd Min: | 0.01265 | at alpha= | -1 | deg
Mach: | 0 |  |  | Cl=0 at alpha= | -3.5714 | deg
|  |  |  | @ Cl=0.1, Cd= | 0.014299
|  |  |  | @ Cl=0.4, Cd= | 0.013026
|  |  |  | @ Cl=0.6, Cd= | 0.013816
alpha (deg) | Cl | Cd | Cm | Cl/Cd
-18.5 | -0.517 | 0.29238 | -0.022 | -1.769
-18 | -0.537 | 0.25618 | -0.022 | -2.095
-17.5 | -0.556 | 0.24244 | -0.022 | -2.292
-17 | -0.574 | 0.22093 | -0.022 | -2.598
-16.5 | -0.591 | 0.20574 | -0.022 | -2.873
-16 | -0.607 | 0.18956 | -0.023 | -3.203
-15.5 | -0.621 | 0.17605 | -0.023 | -3.528
-15 | -0.633 | 0.16502 | -0.024 | -3.836
-14.5 | -0.642 | 0.1523 | -0.024 | -4.216
-14 | -0.648 | 0.14067 | -0.025 | -4.608
-13.5 | -0.651 | 0.13262 | -0.025 | -4.907
-13 | -0.648 | 0.12489 | -0.025 | -5.19
-12.5 | -0.639 | 0.11565 | -0.026 | -5.529
-12 | -0.626 | 0.10782 | -0.026 | -5.808
-11.5 | -0.607 | 0.09899 | -0.026 | -6.136
-11 | -0.586 | 0.09027 | -0.027 | -6.488
-10.5 | -0.561 | 0.08514 | -0.028 | -6.588
-10 | -0.533 | 0.07943 | -0.028 | -6.713
-9.5 | -0.503 | 0.07461 | -0.029 | -6.738
-9 | -0.47 | 0.06856 | -0.03 | -6.851
-8.5 | -0.434 | 0.06353 | -0.031 | -6.836
-8 | -0.397 | 0.05921 | -0.031 | -6.698
-7.5 | -0.357 | 0.05571 | -0.032 | -6.406
-7 | -0.315 | 0.05229 | -0.033 | -6.033
-6.5 | -0.272 | 0.04938 | -0.033 | -5.517
-6 | -0.228 | 0.04642 | -0.034 | -4.915
-5.5 | -0.183 | 0.04394 | -0.035 | -4.16
-5 | -0.137 | 0.04163 | -0.036 | -3.28
-4.5 | -0.09 | 0.03974 | -0.037 | -2.254
-4 | -0.042 | 0.03796 | -0.039 | -1.108
-3.5 | 0.007 | 0.01461 | -0.083 | 0.492
-3 | 0.066 | 0.01439 | -0.084 | 4.617
-2.5 | 0.126 | 0.01423 | -0.085 | 8.86
-2 | 0.182 | 0.01308 | -0.084 | 13.956
-1.5 | 0.242 | 0.01301 | -0.085 | 18.616
-1 | 0.302 | 0.01265 | -0.086 | 23.867
-0.5 | 0.362 | 0.01267 | -0.087 | 28.555
0 | 0.426 | 0.01327 | -0.088 | 32.085
0.5 | 0.485 | 0.01342 | -0.089 | 36.099
1 | 0.543 | 0.0136 | -0.089 | 39.907
1.5 | 0.601 | 0.01382 | -0.09 | 43.457
2 | 0.656 | 0.01407 | -0.091 | 46.6
2.5 | 0.712 | 0.01404 | -0.091 | 50.683
3 | 0.766 | 0.0144 | -0.092 | 53.199
3.5 | 0.819 | 0.01482 | -0.092 | 55.281
4 | 0.885 | 0.01896 | -0.094 | 46.698
4.5 | 0.937 | 0.01963 | -0.095 | 47.739
5 | 0.987 | 0.02052 | -0.095 | 48.105
5.5 | 0.845 | 0.04209 | -0.043 | 20.077
6 | 0.884 | 0.04482 | -0.042 | 19.712
6.5 | 0.92 | 0.04812 | -0.041 | 19.11
7 | 0.951 | 0.05164 | -0.041 | 18.422
7.5 | 0.98 | 0.05536 | -0.04 | 17.698
8 | 1.004 | 0.06013 | -0.039 | 16.703
8.5 | 1.025 | 0.06442 | -0.038 | 15.911
9 | 1.041 | 0.0695 | -0.037 | 14.984
9.5 | 1.053 | 0.07503 | -0.037 | 14.04
10 | 1.061 | 0.08137 | -0.037 | 13.044
10.5 | 1.064 | 0.08787 | -0.036 | 12.113
11 | 1.063 | 0.09517 | -0.036 | 11.173
11.5 | 1.057 | 0.10326 | -0.036 | 10.232
12 | 1.04 | 0.11147 | -0.035 | 9.333
12.5 | 1.02 | 0.12004 | -0.035 | 8.497
13 | 0.996 | 0.12927 | -0.035 | 7.703
13.5 | 0.968 | 0.14115 | -0.034 | 6.86
14 | 0.938 | 0.15276 | -0.034 | 6.142
14.5 | 0.906 | 0.16591 | -0.033 | 5.46
15 | 0.872 | 0.17782 | -0.034 | 4.906
15.5 | 0.838 | 0.18803 | -0.033 | 4.456

## 10. Re 100k Mach 0.00 (2)
BIGFOIL.COM POLAR EXPORT
NACA65-413
NACA65-413 |  |  |  | Cl Max: | 1.1648 | at alpha= | 10.5 | deg
XFOIL ncrit=9 |  |  |  | L/D Max: | 52.1861 | at alpha= | 6.5 | deg
Re: | 100000 |  |  | Cd Min: | 0.17486 | at alpha= | 15.5 | deg
Mach: | 0 |  |  | Cl=0 at alpha= | -0.15468 | deg
|  |  |  | @ Cl=0.1, Cd= | 0.027477
|  |  |  | @ Cl=0.4, Cd= | 0.030551
|  |  |  | @ Cl=0.6, Cd= | 0.033336
alpha (deg) | Cl | Cd | Cm | Cl/Cd
-12.5 | -0.4225 | 0.13223 | -0.0401 | -3.1952
-12 | -0.4116 | 0.12588 | -0.0413 | -3.2698
-11.5 | -0.4225 | 0.11828 | -0.0458 | -3.572
-11 | -0.4067 | 0.11214 | -0.0453 | -3.6267
-10.5 | -0.4146 | 0.10474 | -0.0478 | -3.9584
-10 | -0.4382 | 0.09853 | -0.0515 | -4.4474
-9.5 | -0.4187 | 0.09248 | -0.0478 | -4.5275
-8.5 | -0.489 | 0.08304 | -0.0414 | -5.8887
-8 | -0.5659 | 0.07963 | -0.0347 | -7.1066
-7.5 | -0.6585 | 0.07513 | -0.0319 | -8.7648
-7 | -0.62 | 0.06766 | -0.033 | -9.1635
-6 | -0.5362 | 0.04062 | -0.0495 | -13.2004
-5.5 | -0.475 | 0.03462 | -0.0509 | -13.7204
-5 | -0.4151 | 0.0316 | -0.0522 | -13.1361
-4.5 | -0.3429 | 0.02802 | -0.0555 | -12.2377
-4 | -0.2918 | 0.02638 | -0.0552 | -11.0614
-3.5 | -0.2368 | 0.02484 | -0.0557 | -9.533
-3 | -0.1852 | 0.0211 | -0.0572 | -8.7773
-2.5 | -0.1647 | 0.02296 | -0.0465 | -7.1733
-2 | -0.1562 | 0.02464 | -0.0335 | -6.3393
-1.5 | -0.1535 | 0.02604 | -0.0179 | -5.8948
-1 | -0.105 | 0.02635 | -0.0166 | -3.9848
-0.5 | -0.0576 | 0.02654 | -0.0173 | -2.1703
0 | 0.0258 | 0.02688 | -0.0241 | 0.95982
0.5 | 0.0915 | 0.02744 | -0.0289 | 3.3345
1 | 0.1991 | 0.02791 | -0.0403 | 7.1336
1.5 | 0.2742 | 0.02872 | -0.0475 | 9.5474
2 | 0.365 | 0.02942 | -0.0569 | 12.4065
2.5 | 0.3581 | 0.03003 | -0.0493 | 11.9247
3.5 | 0.4505 | 0.03118 | -0.0499 | 14.4484
4 | 0.5065 | 0.03204 | -0.0518 | 15.8084
4.5 | 0.5723 | 0.03251 | -0.0542 | 17.6038
5 | 0.6112 | 0.03367 | -0.0532 | 18.1527
5.5 | 0.7027 | 0.03197 | -0.0561 | 21.98
6 | 0.8897 | 0.01905 | -0.06 | 46.7034
6.5 | 0.9143 | 0.01752 | -0.051 | 52.1861
7 | 0.8701 | 0.02271 | -0.0368 | 38.3135
7.5 | 0.8797 | 0.02611 | -0.0313 | 33.6921
8 | 0.9157 | 0.02903 | -0.0289 | 31.5432
8.5 | 0.9923 | 0.03273 | -0.0315 | 30.3178
9 | 1.0817 | 0.03887 | -0.037 | 27.8287
9.5 | 1.1291 | 0.04449 | -0.0358 | 25.3787
10 | 1.1556 | 0.05079 | -0.0324 | 22.7525
10.5 | 1.1648 | 0.05808 | -0.0279 | 20.0551
11 | 1.1395 | 0.06582 | -0.0198 | 17.3124
11.5 | 1.0856 | 0.07613 | -0.0132 | 14.2598
12 | 0.9425 | 0.07829 | -0.0056 | 12.0386
12.5 | 0.6933 | 0.13217 | -0.0356 | 5.2455
13 | 0.6561 | 0.14 | -0.041 | 4.6864
13.5 | 0.6429 | 0.14737 | -0.0451 | 4.3625
14 | 0.6854 | 0.15545 | -0.0435 | 4.4091
14.5 | 0.6538 | 0.16059 | -0.0504 | 4.0712
15 | 0.6459 | 0.1671 | -0.055 | 3.8654
15.5 | 0.6656 | 0.17486 | -0.0564 | 3.8065

## 11. Re 100k Mach 0.10 (1)
BIGFOIL.COM POLAR EXPORT
NACA65-413
NACA65-413 |  |  |  | Cl Max: | 1.057 | at alpha= | 10.5 | deg
JavaFoil+Calcfoil stall+Eppler ext transition |  |  |  | L/D Max: | 55.312 | at alpha= | 3.5 | deg
Re: | 100000 |  |  | Cd Min: | 0.01269 | at alpha= | -1 | deg
Mach: | 0.1 |  |  | Cl=0 at alpha= | -3.5714 | deg
|  |  |  | @ Cl=0.1, Cd= | 0.014337
|  |  |  | @ Cl=0.4, Cd= | 0.013327
|  |  |  | @ Cl=0.6, Cd= | 0.013849
alpha (deg) | Cl | Cd | Cm | Cl/Cd
-18.5 | -0.471 | 0.30951 | -0.022 | -1.521
-18 | -0.493 | 0.25937 | -0.022 | -1.902
-17.5 | -0.515 | 0.25098 | -0.022 | -2.053
-17 | -0.537 | 0.23873 | -0.022 | -2.249
-16.5 | -0.558 | 0.21465 | -0.022 | -2.597
-16 | -0.577 | 0.19628 | -0.023 | -2.939
-15.5 | -0.595 | 0.18665 | -0.024 | -3.185
-15 | -0.61 | 0.17224 | -0.024 | -3.541
-14.5 | -0.622 | 0.15935 | -0.024 | -3.906
-14 | -0.632 | 0.1453 | -0.025 | -4.348
-13.5 | -0.638 | 0.13358 | -0.025 | -4.773
-13 | -0.638 | 0.13106 | -0.025 | -4.866
-12.5 | -0.631 | 0.11843 | -0.026 | -5.331
-12 | -0.62 | 0.10851 | -0.026 | -5.715
-11.5 | -0.603 | 0.10188 | -0.027 | -5.919
-11 | -0.583 | 0.09282 | -0.028 | -6.277
-10.5 | -0.559 | 0.08608 | -0.028 | -6.494
-10 | -0.532 | 0.07978 | -0.028 | -6.67
-9.5 | -0.502 | 0.07478 | -0.029 | -6.718
-9 | -0.47 | 0.06871 | -0.03 | -6.84
-8.5 | -0.435 | 0.06392 | -0.031 | -6.804
-8 | -0.397 | 0.06 | -0.031 | -6.624
-7.5 | -0.358 | 0.05571 | -0.032 | -6.426
-7 | -0.317 | 0.05262 | -0.033 | -6.015
-6.5 | -0.273 | 0.04933 | -0.033 | -5.543
-6 | -0.229 | 0.04658 | -0.034 | -4.919
-5.5 | -0.184 | 0.04405 | -0.035 | -4.167
-5 | -0.137 | 0.04172 | -0.036 | -3.288
-4.5 | -0.09 | 0.03983 | -0.037 | -2.259
-4 | -0.042 | 0.03802 | -0.038 | -1.112
-3.5 | 0.007 | 0.01464 | -0.083 | 0.494
-3 | 0.067 | 0.01443 | -0.084 | 4.626
-2.5 | 0.127 | 0.01426 | -0.085 | 8.888
-2 | 0.183 | 0.01312 | -0.084 | 13.963
-1.5 | 0.243 | 0.01304 | -0.085 | 18.658
-1 | 0.303 | 0.01269 | -0.086 | 23.892
-0.5 | 0.363 | 0.01335 | -0.087 | 27.213
0 | 0.428 | 0.01331 | -0.088 | 32.158
0.5 | 0.487 | 0.01346 | -0.089 | 36.169
1 | 0.545 | 0.01364 | -0.09 | 39.97
1.5 | 0.603 | 0.01386 | -0.09 | 43.521
2 | 0.659 | 0.01412 | -0.091 | 46.657
2.5 | 0.715 | 0.01443 | -0.092 | 49.522
3 | 0.77 | 0.01445 | -0.092 | 53.262
3.5 | 0.823 | 0.01488 | -0.092 | 55.312
4 | 0.889 | 0.01906 | -0.094 | 46.629
4.5 | 0.941 | 0.01976 | -0.095 | 47.629
5 | 0.991 | 0.02061 | -0.095 | 48.092
5.5 | 0.85 | 0.04201 | -0.045 | 20.223
6 | 0.887 | 0.0451 | -0.042 | 19.667
6.5 | 0.923 | 0.0485 | -0.041 | 19.029
7 | 0.954 | 0.05162 | -0.04 | 18.481
7.5 | 0.982 | 0.05536 | -0.039 | 17.734
8 | 1.005 | 0.05972 | -0.039 | 16.836
8.5 | 1.025 | 0.06474 | -0.038 | 15.833
9 | 1.04 | 0.06943 | -0.037 | 14.979
9.5 | 1.05 | 0.07658 | -0.037 | 13.718
10 | 1.056 | 0.0832 | -0.037 | 12.693
10.5 | 1.057 | 0.08957 | -0.037 | 11.797
11 | 1.052 | 0.09855 | -0.036 | 10.68
11.5 | 1.043 | 0.10521 | -0.036 | 9.909
12 | 1.022 | 0.11314 | -0.035 | 9.036
12.5 | 0.998 | 0.12471 | -0.036 | 8.001
13 | 0.969 | 0.13553 | -0.035 | 7.15
13.5 | 0.937 | 0.14436 | -0.033 | 6.489
14 | 0.902 | 0.15727 | -0.033 | 5.735
14.5 | 0.865 | 0.17732 | -0.034 | 4.88
15 | 0.827 | 0.18413 | -0.033 | 4.492
15.5 | 0.788 | 0.20585 | -0.032 | 3.829

## 12. Re 100k Mach 0.10 (2)
BIGFOIL.COM POLAR EXPORT
NACA65-413
NACA65-413 |  |  |  | Cl Max: | 1.1581 | at alpha= | 10.5 | deg
XFOIL ncrit=9 |  |  |  | L/D Max: | 51.1636 | at alpha= | 6.5 | deg
Re: | 100000 |  |  | Cd Min: | 0.19055 | at alpha= | 15.5 | deg
Mach: | 0.1 |  |  | Cl=0 at alpha= | -0.096349 | deg
|  |  |  | @ Cl=0.1, Cd= | 0.02761
|  |  |  | @ Cl=0.4, Cd= | 0.031341
|  |  |  | @ Cl=0.6, Cd= | 0.033717
alpha (deg) | Cl | Cd | Cm | Cl/Cd
-12.5 | -0.4179 | 0.13275 | -0.0397 | -3.148
-12 | -0.4119 | 0.12646 | -0.0418 | -3.2572
-11.5 | -0.4153 | 0.11887 | -0.045 | -3.4937
-11 | -0.4073 | 0.11271 | -0.0458 | -3.6137
-10.5 | -0.4082 | 0.10547 | -0.0473 | -3.8703
-10 | -0.4446 | 0.09916 | -0.0527 | -4.4837
-9.5 | -0.4154 | 0.09318 | -0.0478 | -4.458
-9 | -0.4412 | 0.08738 | -0.0468 | -5.0492
-8.5 | -0.4904 | 0.08383 | -0.0416 | -5.8499
-8 | -0.5666 | 0.08051 | -0.0349 | -7.0376
-7.5 | -0.6697 | 0.07662 | -0.0322 | -8.7405
-7 | -0.6134 | 0.06896 | -0.0325 | -8.895
-6 | -0.5385 | 0.04126 | -0.0498 | -13.0514
-5.5 | -0.4756 | 0.03501 | -0.0517 | -13.5847
-5 | -0.4169 | 0.03188 | -0.0528 | -13.0772
-4.5 | -0.3459 | 0.02831 | -0.0558 | -12.2183
-4 | -0.2922 | 0.02654 | -0.0559 | -11.0098
-3.5 | -0.2391 | 0.02501 | -0.056 | -9.5602
-3 | -0.1806 | 0.02131 | -0.0591 | -8.4749
-2.5 | -0.1647 | 0.02301 | -0.047 | -7.1578
-2 | -0.1542 | 0.02467 | -0.0346 | -6.2505
-1.5 | -0.1554 | 0.0261 | -0.0182 | -5.954
-1 | -0.1024 | 0.02649 | -0.0172 | -3.8656
-0.5 | -0.0597 | 0.02665 | -0.017 | -2.2402
0.5 | 0.0882 | 0.02753 | -0.0283 | 3.2038
1 | 0.1809 | 0.02816 | -0.0375 | 6.424
1.5 | 0.2721 | 0.02883 | -0.0469 | 9.4381
2 | 0.3589 | 0.02963 | -0.0559 | 12.1127
3 | 0.3725 | 0.03089 | -0.045 | 12.0589
3.5 | 0.428 | 0.0318 | -0.0472 | 13.4591
4 | 0.4869 | 0.03274 | -0.0495 | 14.8717
4.5 | 0.5455 | 0.03354 | -0.0512 | 16.2642
5 | 0.6134 | 0.03376 | -0.0531 | 18.1694
5.5 | 0.713 | 0.03159 | -0.0566 | 22.5704
6 | 0.8881 | 0.01925 | -0.059 | 46.1351
6.5 | 0.9102 | 0.01779 | -0.0492 | 51.1636
7 | 0.8678 | 0.02305 | -0.0358 | 37.6486
7.5 | 0.8791 | 0.02642 | -0.0305 | 33.274
8 | 0.9171 | 0.02936 | -0.0282 | 31.2364
8.5 | 0.9975 | 0.03319 | -0.0312 | 30.0542
9 | 1.0845 | 0.03942 | -0.0362 | 27.5114
9.5 | 1.1302 | 0.04528 | -0.0348 | 24.9602
10 | 1.1532 | 0.05165 | -0.031 | 22.3272
10.5 | 1.1581 | 0.05878 | -0.0262 | 19.7023
11 | 1.1468 | 0.06613 | -0.02 | 17.3416
11.5 | 1.0843 | 0.07521 | -0.0128 | 14.417
12 | 1.0111 | 0.08962 | -0.0127 | 11.2821
12.5 | 0.8171 | 0.13746 | -0.0472 | 5.9443
13 | 0.8513 | 0.14487 | -0.0456 | 5.8763
13.5 | 0.8718 | 0.15366 | -0.0458 | 5.6736
14 | 0.8355 | 0.16417 | -0.0571 | 5.0892
14.5 | 0.8284 | 0.17407 | -0.0641 | 4.759
15 | 0.8585 | 0.18289 | -0.0638 | 4.6941
15.5 | 0.8528 | 0.19055 | -0.0716 | 4.4755

## 13. Re 100k Mach 0.25 (1)
BIGFOIL.COM POLAR EXPORT
NACA65-413
NACA65-413 |  |  |  | Cl Max: | 1.022 | at alpha= | 9 | deg
JavaFoil+Calcfoil stall+Eppler ext transition |  |  |  | L/D Max: | 55.02 | at alpha= | 3.5 | deg
Re: | 100000 |  |  | Cd Min: | 0.01294 | at alpha= | -1 | deg
Mach: | 0.25 |  |  | Cl=0 at alpha= | -3.5612 | deg
|  |  |  | @ Cl=0.1, Cd= | 0.014563
|  |  |  | @ Cl=0.4, Cd= | 0.013548
|  |  |  | @ Cl=0.6, Cd= | 0.24695
alpha (deg) | Cl | Cd | Cm | Cl/Cd
-17 | -0.133 | 0.50251 | -0.02 | -0.264
-16.5 | -0.227 | 0.42293 | -0.021 | -0.536
-16 | -0.291 | 0.34072 | -0.023 | -0.856
-15.5 | -0.348 | 0.29519 | -0.024 | -1.18
-15 | -0.4 | 0.25403 | -0.024 | -1.574
-14.5 | -0.446 | 0.21066 | -0.024 | -2.117
-14 | -0.486 | 0.1848 | -0.025 | -2.633
-13.5 | -0.521 | 0.16491 | -0.025 | -3.158
-13 | -0.546 | 0.15164 | -0.026 | -3.6
-12.5 | -0.56 | 0.13763 | -0.026 | -4.068
-12 | -0.566 | 0.1269 | -0.026 | -4.46
-11.5 | -0.562 | 0.11116 | -0.027 | -5.06
-11 | -0.553 | 0.10176 | -0.027 | -5.439
-10.5 | -0.539 | 0.09147 | -0.028 | -5.896
-10 | -0.52 | 0.08382 | -0.029 | -6.206
-9.5 | -0.496 | 0.07911 | -0.029 | -6.274
-9 | -0.468 | 0.07173 | -0.03 | -6.53
-8.5 | -0.436 | 0.06688 | -0.031 | -6.526
-8 | -0.401 | 0.06181 | -0.032 | -6.491
-7.5 | -0.363 | 0.05747 | -0.032 | -6.314
-7 | -0.322 | 0.05322 | -0.033 | -6.052
-6.5 | -0.279 | 0.04989 | -0.034 | -5.594
-6 | -0.234 | 0.04708 | -0.035 | -4.975
-5.5 | -0.188 | 0.04453 | -0.036 | -4.221
-5 | -0.141 | 0.04212 | -0.036 | -3.338
-4.5 | -0.092 | 0.04012 | -0.038 | -2.302
-4 | -0.043 | 0.03803 | -0.039 | -1.141
-3.5 | 0.006 | 0.03632 | -0.042 | 0.167
-3 | 0.068 | 0.01464 | -0.086 | 4.674
-2.5 | 0.13 | 0.01449 | -0.087 | 8.964
-2 | 0.188 | 0.0134 | -0.086 | 14.014
-1.5 | 0.249 | 0.01296 | -0.087 | 19.239
-1 | 0.311 | 0.01294 | -0.088 | 24.016
-0.5 | 0.372 | 0.01359 | -0.089 | 27.405
0 | 0.439 | 0.01349 | -0.09 | 32.535
0.5 | 0.499 | 0.01366 | -0.091 | 36.548
1 | 0.559 | 0.01387 | -0.092 | 40.308
1.5 | 0.618 | 0.01411 | -0.092 | 43.82
2 | 0.675 | 0.01441 | -0.093 | 46.848
2.5 | 0.732 | 0.01475 | -0.094 | 49.645
3 | 0.788 | 0.01515 | -0.094 | 52.031
3.5 | 0.842 | 0.0153 | -0.095 | 55.02
4 | 0.91 | 0.01959 | -0.097 | 46.458
4.5 | 0.963 | 0.02036 | -0.097 | 47.284
5 | 0.829 | 0.03981 | -0.048 | 20.834
5.5 | 0.868 | 0.04271 | -0.044 | 20.315
6 | 0.905 | 0.04595 | -0.043 | 19.705
6.5 | 0.939 | 0.04957 | -0.041 | 18.949
7 | 0.967 | 0.05319 | -0.04 | 18.19
7.5 | 0.99 | 0.05732 | -0.039 | 17.278
8 | 1.008 | 0.0632 | -0.038 | 15.943
8.5 | 1.018 | 0.06844 | -0.038 | 14.879
9 | 1.022 | 0.07447 | -0.038 | 13.724
9.5 | 1.018 | 0.08199 | -0.037 | 12.416
10 | 1.006 | 0.09166 | -0.037 | 10.977
10.5 | 0.986 | 0.10102 | -0.037 | 9.76
11 | 0.957 | 0.11109 | -0.035 | 8.619
11.5 | 0.919 | 0.12343 | -0.034 | 7.447
12 | 0.864 | 0.14442 | -0.033 | 5.984
12.5 | 0.801 | 0.15666 | -0.033 | 5.114
13 | 0.731 | 0.17532 | -0.032 | 4.169
13.5 | 0.655 | 0.19655 | -0.032 | 3.331
14 | 0.573 | 0.24695 | -0.032 | 2.322

## 14. Re 100k Mach 0.25 (2)
BIGFOIL.COM POLAR EXPORT
NACA65-413
NACA65-413 |  |  |  | Cl Max: | 1.1328 | at alpha= | 10 | deg
XFOIL ncrit=9 |  |  |  | L/D Max: | 46.3956 | at alpha= | 6 | deg
Re: | 100000 |  |  | Cd Min: | 0.24294 | at alpha= | -20 | deg
Mach: | 0.25 |  |  | Cl=0 at alpha= | 0.014563 | deg
|  |  |  | @ Cl=0.1, Cd= | 0.028238
|  |  |  | @ Cl=0.4, Cd= | 0.031978
|  |  |  | @ Cl=0.6, Cd= | 0.034726
alpha (deg) | Cl | Cd | Cm | Cl/Cd
-20 | -0.6186 | 0.24294 | 0.0055 | -2.5463
-19.5 | -0.5941 | 0.23042 | 0.0032 | -2.5783
-19 | -0.5723 | 0.22211 | 0.0011 | -2.5767
-18.5 | -0.555 | 0.2157 | -0.0025 | -2.573
-18 | -0.5445 | 0.21157 | -0.0079 | -2.5736
-17.5 | -0.5508 | 0.21248 | -0.015 | -2.5922
-17 | -0.5088 | 0.19585 | -0.0136 | -2.5979
-16.5 | -0.4926 | 0.18929 | -0.0167 | -2.6024
-16 | -0.4901 | 0.18566 | -0.0225 | -2.6398
-15.5 | -0.4736 | 0.17662 | -0.025 | -2.6815
-15 | -0.4518 | 0.16914 | -0.0262 | -2.6712
-14.5 | -0.4546 | 0.16504 | -0.0316 | -2.7545
-14 | -0.4427 | 0.15652 | -0.0342 | -2.8284
-13.5 | -0.4191 | 0.14886 | -0.0346 | -2.8154
-13 | -0.4349 | 0.14461 | -0.0412 | -3.0074
-12.5 | -0.4033 | 0.13544 | -0.0394 | -2.9777
-12 | -0.4259 | 0.13061 | -0.0463 | -3.2609
-11.5 | -0.393 | 0.12183 | -0.0437 | -3.2258
-11 | -0.4278 | 0.11665 | -0.0512 | -3.6674
-10.5 | -0.3878 | 0.10873 | -0.0466 | -3.5666
-10 | -0.4035 | 0.10197 | -0.0492 | -3.957
-9.5 | -0.4359 | 0.09679 | -0.0515 | -4.5036
-9 | -0.4268 | 0.0916 | -0.0465 | -4.6594
-8.5 | -0.4423 | 0.08776 | -0.0403 | -5.0399
-8 | -0.5223 | 0.08495 | -0.0351 | -6.1483
-7.5 | -0.604 | 0.08104 | -0.0307 | -7.4531
-7 | -0.5775 | 0.07517 | -0.0294 | -7.6826
-6 | -0.5443 | 0.04434 | -0.0529 | -12.2756
-5.5 | -0.4863 | 0.03752 | -0.0547 | -12.9611
-5 | -0.4219 | 0.03342 | -0.0568 | -12.6242
-4.5 | -0.3655 | 0.02998 | -0.057 | -12.1915
-4 | -0.2939 | 0.02745 | -0.0596 | -10.7067
-3.5 | -0.2443 | 0.02587 | -0.0585 | -9.4434
-3 | -0.1939 | 0.0246 | -0.0582 | -7.8821
-2.5 | -0.1555 | 0.02321 | -0.0523 | -6.6997
-2 | -0.1464 | 0.02495 | -0.0393 | -5.8677
-1.5 | -0.1542 | 0.02644 | -0.0221 | -5.8321
-1 | -0.1172 | 0.02715 | -0.016 | -4.3168
-0.5 | -0.0564 | 0.02731 | -0.0183 | -2.0652
0 | -0.0027 | 0.02768 | -0.0202 | -0.097543
0.5 | 0.09 | 0.02813 | -0.0284 | 3.1994
1 | 0.1574 | 0.02886 | -0.0336 | 5.4539
1.5 | 0.2511 | 0.02966 | -0.0432 | 8.4659
2 | 0.3483 | 0.03032 | -0.0531 | 11.4875
2.5 | 0.373 | 0.03102 | -0.0508 | 12.0245
3 | 0.3789 | 0.03158 | -0.0449 | 11.9981
3.5 | 0.4292 | 0.03253 | -0.0462 | 13.194
4 | 0.4902 | 0.03346 | -0.0485 | 14.6503
4.5 | 0.5607 | 0.03397 | -0.0512 | 16.5057
5 | 0.6101 | 0.03492 | -0.0511 | 17.4714
5.5 | 0.781 | 0.02721 | -0.0573 | 28.7027
6 | 0.8959 | 0.01931 | -0.0549 | 46.3956
6.5 | 0.8867 | 0.01968 | -0.041 | 45.0559
7 | 0.858 | 0.02484 | -0.031 | 34.5411
7.5 | 0.876 | 0.02812 | -0.0265 | 31.1522
8 | 0.9264 | 0.03115 | -0.0249 | 29.74
8.5 | 1.0226 | 0.03583 | -0.0287 | 28.5403
9 | 1.0954 | 0.04266 | -0.0315 | 25.6774
9.5 | 1.1264 | 0.04917 | -0.0284 | 22.9083
10 | 1.1328 | 0.05592 | -0.0234 | 20.2575
10.5 | 1.1143 | 0.06211 | -0.0169 | 17.9408
11 | 1.0881 | 0.06948 | -0.0123 | 15.6606
11.5 | 1.0711 | 0.07811 | -0.0103 | 13.7127
12 | 0.9672 | 0.09094 | -0.0134 | 10.6356
12.5 | 0.9155 | 0.10713 | -0.0217 | 8.5457
13 | 0.8256 | 0.15113 | -0.0521 | 5.4628
13.5 | 0.8182 | 0.16097 | -0.0584 | 5.0829
14 | 0.8209 | 0.17005 | -0.0634 | 4.8274
14.5 | 0.8298 | 0.17874 | -0.0677 | 4.6425
15 | 0.8809 | 0.18858 | -0.0637 | 4.6712

## 15. Re 100k Mach 0.50 (1)
BIGFOIL.COM POLAR EXPORT
NACA65-413
NACA65-413 |  |  |  | Cl Max: | 1.259 | at alpha= | 20 | deg
JavaFoil+Calcfoil stall+Eppler ext transition |  |  |  | L/D Max: | 51.094 | at alpha= | 3 | deg
Re: | 100000 |  |  | Cd Min: | 0.01441 | at alpha= | 0 | deg
Mach: | 0.5 |  |  | Cl=0 at alpha= | -3.5636 | deg
|  |  |  | @ Cl=0.1, Cd= | 0.015513
|  |  |  | @ Cl=0.4, Cd= | 0.014693
|  |  |  | @ Cl=0.6, Cd= | 0.014905
alpha (deg) | Cl | Cd | Cm | Cl/Cd
-20 | -0.896 | 0.32957 | -0.036 | -2.719
-19.5 | -0.869 | 0.31867 | -0.036 | -2.727
-19 | -0.842 | 0.31229 | -0.036 | -2.698
-18.5 | -0.816 | 0.30599 | -0.037 | -2.666
-18 | -0.789 | 0.30911 | -0.037 | -2.553
-17.5 | -0.763 | 0.30416 | -0.038 | -2.507
-17 | -0.734 | 0.28831 | -0.036 | -2.545
-16.5 | -0.707 | 0.27855 | -0.036 | -2.538
-16 | -0.68 | 0.27581 | -0.037 | -2.466
-15.5 | -0.653 | 0.26038 | -0.037 | -2.509
-15 | -0.626 | 0.25383 | -0.038 | -2.467
-14.5 | -0.598 | 0.23632 | -0.036 | -2.53
-14 | -0.571 | 0.22366 | -0.036 | -2.552
-13.5 | -0.544 | 0.21871 | -0.036 | -2.486
-13 | -0.517 | 0.21437 | -0.037 | -2.41
-12.5 | -0.49 | 0.21303 | -0.037 | -2.298
-12 | -0.462 | 0.20694 | -0.038 | -2.234
-11.5 | -0.434 | 0.19695 | -0.034 | -2.205
-11 | -0.407 | 0.18728 | -0.034 | -2.173
-10.5 | -0.38 | 0.18745 | -0.035 | -2.026
-10 | -0.353 | 0.18474 | -0.035 | -1.908
-9.5 | -0.325 | 0.18213 | -0.036 | -1.786
-9 | -0.298 | 0.16128 | -0.036 | -1.848
-8.5 | -0.27 | 0.14757 | -0.032 | -1.831
-8 | -0.243 | 0.13279 | -0.033 | -1.83
-7.5 | -0.309 | 0.0788 | -0.033 | -3.915
-7 | -0.318 | 0.06262 | -0.035 | -5.082
-6.5 | -0.291 | 0.05556 | -0.037 | -5.238
-6 | -0.251 | 0.05125 | -0.038 | -4.903
-5.5 | -0.205 | 0.04747 | -0.039 | -4.318
-5 | -0.155 | 0.0439 | -0.04 | -3.526
-4.5 | -0.102 | 0.04135 | -0.041 | -2.473
-4 | -0.048 | 0.03936 | -0.042 | -1.225
-3.5 | 0.007 | 0.03758 | -0.043 | 0.179
-3 | 0.076 | 0.01539 | -0.096 | 4.919
-2.5 | 0.144 | 0.01574 | -0.097 | 9.137
-2 | 0.207 | 0.01494 | -0.095 | 13.862
-1.5 | 0.275 | 0.01479 | -0.096 | 18.61
-1 | 0.343 | 0.01471 | -0.097 | 23.339
-0.5 | 0.412 | 0.01469 | -0.098 | 28.029
0 | 0.486 | 0.01441 | -0.099 | 33.73
0.5 | 0.553 | 0.01467 | -0.099 | 37.664
1 | 0.619 | 0.015 | -0.1 | 41.26
1.5 | 0.684 | 0.01538 | -0.101 | 44.485
2 | 0.745 | 0.01583 | -0.102 | 47.088
2.5 | 0.807 | 0.01636 | -0.102 | 49.317
3 | 0.867 | 0.01697 | -0.103 | 51.094
3.5 | 0.944 | 0.02165 | -0.106 | 43.592
4 | 1 | 0.02273 | -0.107 | 43.971
4.5 | 0.864 | 0.03984 | -0.048 | 21.685
5 | 0.902 | 0.04307 | -0.047 | 20.946
5.5 | 0.932 | 0.04664 | -0.045 | 19.992
6 | 0.95 | 0.05214 | -0.043 | 18.225
6.5 | 0.943 | 0.05965 | -0.041 | 15.81
7 | 0.845 | 0.07948 | -0.039 | 10.635
7.5 | 0.599 | 0.14057 | -0.041 | 4.263
8 | 0.626 | 0.15771 | -0.041 | 3.968
8.5 | 0.652 | 0.16008 | -0.041 | 4.075
9 | 0.68 | 0.16561 | -0.048 | 4.105
9.5 | 0.706 | 0.16905 | -0.048 | 4.178
10 | 0.733 | 0.17307 | -0.049 | 4.233
10.5 | 0.759 | 0.19242 | -0.049 | 3.944
11 | 0.786 | 0.21623 | -0.054 | 3.637
11.5 | 0.813 | 0.2194 | -0.054 | 3.703
12 | 0.839 | 0.21474 | -0.055 | 3.906
12.5 | 0.865 | 0.21646 | -0.056 | 3.996
13 | 0.893 | 0.24431 | -0.06 | 3.654
13.5 | 0.918 | 0.24792 | -0.06 | 3.705
14 | 0.944 | 0.25933 | -0.061 | 3.642
14.5 | 0.971 | 0.27048 | -0.062 | 3.589
15 | 0.998 | 0.2955 | -0.065 | 3.379
15.5 | 1.024 | 0.2895 | -0.066 | 3.537
16 | 1.05 | 0.3004 | -0.066 | 3.494
16.5 | 1.078 | 0.2946 | -0.07 | 3.659
17 | 1.104 | 0.30752 | -0.071 | 3.589
17.5 | 1.129 | 0.31656 | -0.071 | 3.567
18 | 1.155 | 0.31607 | -0.072 | 3.653
18.5 | 1.181 | 0.33737 | -0.073 | 3.5
19 | 1.208 | 0.3625 | -0.075 | 3.334
19.5 | 1.234 | 0.35647 | -0.076 | 3.461
20 | 1.259 | 0.36994 | -0.076 | 3.402

## 16. Re 100k Mach 0.50 (2)
BIGFOIL.COM POLAR EXPORT
NACA65-413
NACA65-413 |  |  |  | Cl Max: | 1.0886 | at alpha= | 20 | deg
XFOIL ncrit=9 |  |  |  | L/D Max: | 35.3347 | at alpha= | 6 | deg
Re: | 100000 |  |  | Cd Min: | 0.29596 | at alpha= | 20 | deg
Mach: | 0.5 |  |  | Cl=0 at alpha= | 0.47239 | deg
|  |  |  | @ Cl=0.1, Cd= | 0.03184
|  |  |  | @ Cl=0.4, Cd= | 0.035908
|  |  |  | @ Cl=0.6, Cd= | 0.039411
alpha (deg) | Cl | Cd | Cm | Cl/Cd
-20 | -0.6487 | 0.25513 | 0.0126 | -2.5426
-19.5 | -0.6267 | 0.24739 | 0.0081 | -2.5332
-19 | -0.6067 | 0.24045 | 0.003 | -2.5232
-18.5 | -0.5973 | 0.23942 | -0.0044 | -2.4948
-18 | -0.5665 | 0.22495 | -0.0063 | -2.5183
-17.5 | -0.5439 | 0.21695 | -0.0097 | -2.507
-17 | -0.5264 | 0.21053 | -0.0147 | -2.5004
-16.5 | -0.5283 | 0.21109 | -0.0222 | -2.5027
-16 | -0.4871 | 0.19461 | -0.0222 | -2.503
-15.5 | -0.4687 | 0.18772 | -0.0258 | -2.4968
-15 | -0.4802 | 0.18831 | -0.0335 | -2.5501
-14.5 | -0.4341 | 0.17266 | -0.0326 | -2.5142
-14 | -0.4208 | 0.16631 | -0.0362 | -2.5302
-13.5 | -0.4126 | 0.15951 | -0.0401 | -2.5867
-13 | -0.3911 | 0.15191 | -0.0414 | -2.5746
-12.5 | -0.3887 | 0.14562 | -0.0451 | -2.6693
-12 | -0.3687 | 0.13818 | -0.0459 | -2.6683
-11.5 | -0.368 | 0.13176 | -0.0486 | -2.793
-11 | -0.3653 | 0.12612 | -0.0502 | -2.8964
-10.5 | -0.349 | 0.11879 | -0.0492 | -2.938
-10 | -0.3525 | 0.11314 | -0.0492 | -3.1156
-9.5 | -0.3731 | 0.10878 | -0.0483 | -3.4299
-9 | -0.4084 | 0.1066 | -0.044 | -3.8311
-8.5 | -0.398 | 0.1013 | -0.0369 | -3.9289
-8 | -0.4258 | 0.09799 | -0.0318 | -4.3453
-7.5 | -0.4526 | 0.09443 | -0.0271 | -4.793
-7 | -0.4388 | 0.08633 | -0.0352 | -5.0828
-6.5 | -0.499 | 0.06358 | -0.0644 | -7.8484
-6 | -0.5069 | 0.05472 | -0.0679 | -9.2635
-5.5 | -0.4982 | 0.04708 | -0.0686 | -10.582
-5 | -0.4605 | 0.04117 | -0.0689 | -11.1853
-4.5 | -0.4064 | 0.03626 | -0.0692 | -11.2079
-4 | -0.3563 | 0.03291 | -0.067 | -10.8265
-3.5 | -0.2907 | 0.03048 | -0.0667 | -9.5374
-3 | -0.23 | 0.02856 | -0.0653 | -8.0532
-2.5 | -0.1855 | 0.02745 | -0.0622 | -6.7577
-2 | -0.1459 | 0.0255 | -0.057 | -5.7216
-1.5 | -0.1354 | 0.02783 | -0.0406 | -4.8653
-1 | -0.1439 | 0.02948 | -0.0214 | -4.8813
-0.5 | -0.1056 | 0.03025 | -0.0143 | -3.4909
0 | -0.0462 | 0.03045 | -0.0155 | -1.5172
0.5 | 0.0027 | 0.03088 | -0.0156 | 0.087435
1 | 0.0766 | 0.03163 | -0.0202 | 2.4218
1.5 | 0.1736 | 0.0325 | -0.0286 | 5.3415
2 | 0.2599 | 0.03369 | -0.0365 | 7.7145
2.5 | 0.3525 | 0.03493 | -0.0453 | 10.0916
3 | 0.3704 | 0.03541 | -0.0405 | 10.4603
3.5 | 0.4138 | 0.03614 | -0.0395 | 11.4499
4 | 0.4584 | 0.03758 | -0.0397 | 12.198
4.5 | 0.5336 | 0.03848 | -0.0424 | 13.8669
5 | 0.5984 | 0.03942 | -0.0432 | 15.1801
5.5 | 0.6809 | 0.03897 | -0.0436 | 17.4724
6 | 0.8604 | 0.02435 | -0.0354 | 35.3347
6.5 | 0.8383 | 0.02741 | -0.0235 | 30.5837
7 | 0.8345 | 0.03253 | -0.0181 | 25.6532
7.5 | 0.8807 | 0.03534 | -0.0137 | 24.9208
8 | 0.9655 | 0.03924 | -0.0116 | 24.605
8.5 | 1.0068 | 0.04546 | -0.0093 | 22.1469
9 | 1.0069 | 0.05259 | -0.0061 | 19.1462
9.5 | 0.986 | 0.06091 | -0.0045 | 16.1878
10 | 0.9531 | 0.07084 | -0.0058 | 13.4543
10.5 | 0.9132 | 0.08294 | -0.0107 | 11.0104
11 | 0.8745 | 0.09745 | -0.0193 | 8.9738
11.5 | 0.8481 | 0.11322 | -0.0295 | 7.4907
12 | 0.8386 | 0.12816 | -0.0385 | 6.5434
12.5 | 0.8224 | 0.14643 | -0.0516 | 5.6163
13 | 0.8326 | 0.16021 | -0.0584 | 5.1969
13.5 | 0.8277 | 0.17788 | -0.0717 | 4.6531
14.5 | 0.859 | 0.19594 | -0.082 | 4.384
15 | 0.8771 | 0.20508 | -0.087 | 4.2769
15.5 | 0.9094 | 0.21558 | -0.0894 | 4.2184
16 | 0.9142 | 0.223 | -0.0981 | 4.0996
16.5 | 0.9575 | 0.23749 | -0.0982 | 4.0317
17 | 0.9549 | 0.24064 | -0.109 | 3.9682
17.5 | 0.9988 | 0.25722 | -0.1089 | 3.8831
18 | 0.9964 | 0.25863 | -0.1205 | 3.8526
18.5 | 1.0211 | 0.26784 | -0.1252 | 3.8124
19 | 1.0478 | 0.28004 | -0.1293 | 3.7416
19.5 | 1.0608 | 0.28514 | -0.1382 | 3.7203
20 | 1.0886 | 0.29596 | -0.1418 | 3.6782

## 17. Re 250k Mach 0.00 (1)
BIGFOIL.COM POLAR EXPORT
NACA65-413
NACA65-413 |  |  |  | Cl Max: | 1.129 | at alpha= | 6.5 | deg
JavaFoil+Calcfoil stall+Eppler ext transition |  |  |  | L/D Max: | 89.653 | at alpha= | 3.5 | deg
Re: | 250000 |  |  | Cd Min: | 0.00876 | at alpha= | -2 | deg
Mach: | 0 |  |  | Cl=0 at alpha= | -3.5593 | deg
|  |  |  | @ Cl=0.1, Cd= | 0.011286
|  |  |  | @ Cl=0.4, Cd= | 0.0089231
|  |  |  | @ Cl=0.6, Cd= | 0.0090795
alpha (deg) | Cl | Cd | Cm | Cl/Cd
-18.5 | -0.517 | 0.22824 | -0.023 | -2.266
-18 | -0.537 | 0.20006 | -0.022 | -2.683
-17.5 | -0.556 | 0.1896 | -0.022 | -2.931
-17 | -0.574 | 0.18107 | -0.023 | -3.17
-16.5 | -0.591 | 0.17177 | -0.023 | -3.442
-16 | -0.607 | 0.15892 | -0.024 | -3.821
-15.5 | -0.621 | 0.14638 | -0.024 | -4.244
-15 | -0.633 | 0.13769 | -0.024 | -4.598
-14.5 | -0.642 | 0.12822 | -0.025 | -5.009
-14 | -0.648 | 0.11967 | -0.025 | -5.417
-13.5 | -0.651 | 0.11314 | -0.026 | -5.753
-13 | -0.648 | 0.1075 | -0.026 | -6.031
-12.5 | -0.64 | 0.10004 | -0.026 | -6.393
-12 | -0.626 | 0.09331 | -0.027 | -6.713
-11.5 | -0.608 | 0.08664 | -0.027 | -7.012
-11 | -0.586 | 0.08022 | -0.028 | -7.304
-10.5 | -0.561 | 0.07484 | -0.029 | -7.496
-10 | -0.533 | 0.07071 | -0.03 | -7.544
-9.5 | -0.503 | 0.06592 | -0.03 | -7.629
-9 | -0.47 | 0.06109 | -0.031 | -7.693
-8.5 | -0.434 | 0.05706 | -0.032 | -7.615
-8 | -0.397 | 0.05347 | -0.033 | -7.421
-7.5 | -0.357 | 0.05052 | -0.033 | -7.068
-7 | -0.316 | 0.04758 | -0.034 | -6.633
-6.5 | -0.273 | 0.04497 | -0.034 | -6.059
-6 | -0.228 | 0.0425 | -0.035 | -5.372
-5.5 | -0.183 | 0.04027 | -0.036 | -4.541
-5 | -0.137 | 0.03797 | -0.039 | -3.602
-4.5 | -0.11 | 0.01201 | -0.082 | -9.181
-4 | -0.052 | 0.01178 | -0.083 | -4.403
-3.5 | 0.007 | 0.01157 | -0.083 | 0.625
-3 | 0.067 | 0.01138 | -0.084 | 5.871
-2.5 | 0.127 | 0.01121 | -0.085 | 11.306
-2 | 0.187 | 0.00876 | -0.086 | 21.346
-1.5 | 0.247 | 0.00896 | -0.087 | 27.609
-1 | 0.307 | 0.00904 | -0.088 | 34.008
-0.5 | 0.367 | 0.00908 | -0.089 | 40.436
0 | 0.428 | 0.00879 | -0.089 | 48.685
0.5 | 0.487 | 0.00887 | -0.09 | 54.933
1 | 0.547 | 0.009 | -0.091 | 60.832
1.5 | 0.607 | 0.00909 | -0.091 | 66.753
2 | 0.664 | 0.00923 | -0.092 | 71.957
2.5 | 0.723 | 0.0094 | -0.093 | 76.835
3 | 0.78 | 0.00913 | -0.094 | 85.448
3.5 | 0.836 | 0.00933 | -0.094 | 89.653
4 | 0.889 | 0.01562 | -0.095 | 56.939
4.5 | 0.942 | 0.01619 | -0.095 | 58.176
5 | 0.992 | 0.01684 | -0.096 | 58.899
5.5 | 1.041 | 0.01749 | -0.096 | 59.476
6 | 1.087 | 0.01825 | -0.097 | 59.546
6.5 | 1.129 | 0.019 | -0.097 | 59.439
7 | 0.953 | 0.04697 | -0.045 | 20.287
7.5 | 0.981 | 0.05014 | -0.043 | 19.565
8 | 1.005 | 0.05385 | -0.042 | 18.67
8.5 | 1.026 | 0.05791 | -0.041 | 17.714
9 | 1.042 | 0.06207 | -0.039 | 16.784
9.5 | 1.054 | 0.06719 | -0.039 | 15.687
10 | 1.062 | 0.07234 | -0.04 | 14.68
10.5 | 1.065 | 0.07721 | -0.039 | 13.794
11 | 1.064 | 0.08291 | -0.039 | 12.831
11.5 | 1.057 | 0.09014 | -0.039 | 11.727

## 18. Re 250k Mach 0.00 (2)
BIGFOIL.COM POLAR EXPORT
NACA65-413
NACA65-413 |  |  |  | Cl Max: | 1.2152 | at alpha= | 11 | deg
XFOIL ncrit=9 |  |  |  | L/D Max: | 78.7215 | at alpha= | 5.5 | deg
Re: | 250000 |  |  | Cd Min: | 0.21463 | at alpha= | -19 | deg
Mach: | 0 |  |  | Cl=0 at alpha= | -3.0312 | deg
|  |  |  | @ Cl=0.1, Cd= | 0.011641
|  |  |  | @ Cl=0.4, Cd= | 0.011898
|  |  |  | @ Cl=0.6, Cd= | 0.012361
alpha (deg) | Cl | Cd | Cm | Cl/Cd
-19 | -0.5645 | 0.21463 | -0.002 | -2.6301
-18.5 | -0.5459 | 0.20821 | -0.0042 | -2.6219
-18 | -0.5299 | 0.20217 | -0.0073 | -2.6211
-17.5 | -0.516 | 0.19549 | -0.0113 | -2.6395
-17 | -0.5158 | 0.18998 | -0.0183 | -2.715
-16.5 | -0.4954 | 0.18053 | -0.0194 | -2.7441
-16 | -0.4777 | 0.17431 | -0.0211 | -2.7405
-15.5 | -0.4644 | 0.1679 | -0.0239 | -2.7659
-15 | -0.4653 | 0.16098 | -0.0304 | -2.8904
-14.5 | -0.463 | 0.15327 | -0.0357 | -3.0208
-14 | -0.4449 | 0.14482 | -0.0348 | -3.0721
-13.5 | -0.43 | 0.13884 | -0.036 | -3.0971
-13 | -0.4233 | 0.13181 | -0.0389 | -3.2114
-12.5 | -0.4357 | 0.12242 | -0.0476 | -3.5591
-12 | -0.4416 | 0.11152 | -0.0511 | -3.9598
-11.5 | -0.4253 | 0.10657 | -0.0494 | -3.9908
-11 | -0.4203 | 0.10019 | -0.0507 | -4.195
-10.5 | -0.4259 | 0.0921 | -0.0539 | -4.6243
-10 | -0.4581 | 0.07897 | -0.0633 | -5.8009
-9.5 | -0.5142 | 0.07262 | -0.0607 | -7.0807
-9 | -0.5483 | 0.06392 | -0.0734 | -8.5779
-8.5 | -0.5191 | 0.05119 | -0.0803 | -10.1407
-7 | -0.3889 | 0.02865 | -0.0869 | -13.5742
-6.5 | -0.3314 | 0.02435 | -0.0882 | -13.6099
-6 | -0.2797 | 0.02095 | -0.0876 | -13.3508
-5.5 | -0.23 | 0.01766 | -0.0866 | -13.0238
-5 | -0.1813 | 0.01629 | -0.0856 | -11.1295
-4.5 | -0.1326 | 0.01516 | -0.0845 | -8.7467
-4 | -0.0848 | 0.01387 | -0.0835 | -6.1139
-3.5 | -0.0435 | 0.01128 | -0.0829 | -3.8564
-3 | 0.0029 | 0.01058 | -0.0812 | 0.2741
-2.5 | 0.0559 | 0.0109 | -0.0801 | 5.1284
-2 | 0.1029 | 0.01169 | -0.0763 | 8.8024
-1.5 | 0.1552 | 0.01181 | -0.0755 | 13.1414
-1 | 0.2106 | 0.01179 | -0.0756 | 17.8626
-0.5 | 0.2677 | 0.01176 | -0.0763 | 22.7636
0 | 0.3215 | 0.01184 | -0.0761 | 27.1537
0.5 | 0.3786 | 0.01185 | -0.0765 | 31.9494
1 | 0.4326 | 0.01197 | -0.0767 | 36.1404
1.5 | 0.4872 | 0.01207 | -0.0766 | 40.3645
2 | 0.5403 | 0.01219 | -0.0763 | 44.3232
2.5 | 0.5934 | 0.01236 | -0.0761 | 48.0097
3 | 0.6492 | 0.01237 | -0.076 | 52.4818
3.5 | 0.7003 | 0.01237 | -0.075 | 56.6128
4 | 0.7475 | 0.01195 | -0.0725 | 62.5523
4.5 | 0.7902 | 0.0113 | -0.0686 | 69.9292
5 | 0.8284 | 0.01109 | -0.0645 | 74.6979
5.5 | 0.862 | 0.01095 | -0.0595 | 78.7215
6 | 0.8757 | 0.013 | -0.0532 | 67.3615
6.5 | 0.8742 | 0.01696 | -0.0467 | 51.5448
7 | 0.9001 | 0.01914 | -0.0434 | 47.0272
7.5 | 0.9317 | 0.02094 | -0.0408 | 44.4938
8 | 0.9564 | 0.02365 | -0.0375 | 40.4397
8.5 | 0.9954 | 0.02566 | -0.0359 | 38.7919
9 | 1.0415 | 0.02805 | -0.0351 | 37.1301
9.5 | 1.1115 | 0.03225 | -0.0377 | 34.4651
10 | 1.1641 | 0.03638 | -0.0379 | 31.9984
10.5 | 1.1959 | 0.04015 | -0.0356 | 29.7858
11 | 1.2152 | 0.04593 | -0.0321 | 26.4577
11.5 | 1.1939 | 0.05548 | -0.0249 | 21.5195
12 | 1.1638 | 0.06414 | -0.0198 | 18.1447
12.5 | 1.0312 | 0.06867 | -0.0117 | 15.0167
14.5 | 0.8675 | 0.16032 | -0.0611 | 5.4111
15 | 0.874 | 0.16961 | -0.0661 | 5.153
15.5 | 0.8924 | 0.17502 | -0.0653 | 5.0988
16 | 0.8819 | 0.19115 | -0.0787 | 4.6137

## 19. Re 250k Mach 0.10 (1)
BIGFOIL.COM POLAR EXPORT
NACA65-413
NACA65-413 |  |  |  | Cl Max: | 1.133 | at alpha= | 6.5 | deg
JavaFoil+Calcfoil stall+Eppler ext transition |  |  |  | L/D Max: | 89.636 | at alpha= | 3.5 | deg
Re: | 250000 |  |  | Cd Min: | 0.00879 | at alpha= | -2 | deg
Mach: | 0.1 |  |  | Cl=0 at alpha= | -3.5593 | deg
|  |  |  | @ Cl=0.1, Cd= | 0.011311
|  |  |  | @ Cl=0.4, Cd= | 0.0089574
|  |  |  | @ Cl=0.6, Cd= | 0.0091067
alpha (deg) | Cl | Cd | Cm | Cl/Cd
-18.5 | -0.471 | 0.23546 | -0.023 | -2.001
-18 | -0.494 | 0.22103 | -0.023 | -2.233
-17.5 | -0.516 | 0.20539 | -0.023 | -2.51
-17 | -0.537 | 0.19205 | -0.022 | -2.796
-16.5 | -0.558 | 0.17714 | -0.023 | -3.148
-16 | -0.577 | 0.16286 | -0.023 | -3.543
-15.5 | -0.595 | 0.15169 | -0.024 | -3.92
-15 | -0.61 | 0.143 | -0.024 | -4.265
-14.5 | -0.623 | 0.13195 | -0.025 | -4.718
-14 | -0.632 | 0.12201 | -0.025 | -5.179
-13.5 | -0.638 | 0.11466 | -0.026 | -5.561
-13 | -0.638 | 0.10929 | -0.026 | -5.836
-12.5 | -0.631 | 0.10156 | -0.026 | -6.218
-12 | -0.62 | 0.09457 | -0.027 | -6.558
-11.5 | -0.603 | 0.0875 | -0.027 | -6.893
-11 | -0.583 | 0.08112 | -0.028 | -7.184
-10.5 | -0.559 | 0.07546 | -0.029 | -7.411
-10 | -0.532 | 0.07098 | -0.029 | -7.499
-9.5 | -0.503 | 0.067 | -0.03 | -7.502
-9 | -0.47 | 0.06187 | -0.031 | -7.601
-8.5 | -0.435 | 0.05762 | -0.032 | -7.553
-8 | -0.398 | 0.05371 | -0.032 | -7.403
-7.5 | -0.358 | 0.05072 | -0.034 | -7.063
-7 | -0.317 | 0.04784 | -0.034 | -6.62
-6.5 | -0.274 | 0.04515 | -0.034 | -6.06
-6 | -0.229 | 0.04265 | -0.035 | -5.375
-5.5 | -0.184 | 0.04038 | -0.036 | -4.549
-5 | -0.137 | 0.03807 | -0.039 | -3.609
-4.5 | -0.09 | 0.0361 | -0.041 | -2.5
-4 | -0.052 | 0.01181 | -0.083 | -4.412
-3.5 | 0.007 | 0.0116 | -0.084 | 0.626
-3 | 0.067 | 0.01141 | -0.085 | 5.88
-2.5 | 0.127 | 0.01123 | -0.086 | 11.335
-2 | 0.188 | 0.00879 | -0.087 | 21.36
-1.5 | 0.249 | 0.00896 | -0.087 | 27.762
-1 | 0.309 | 0.00903 | -0.088 | 34.214
-0.5 | 0.369 | 0.00912 | -0.089 | 40.501
0 | 0.43 | 0.0088 | -0.09 | 48.813
0.5 | 0.49 | 0.00891 | -0.09 | 55.011
1 | 0.55 | 0.00899 | -0.091 | 61.175
1.5 | 0.61 | 0.00913 | -0.092 | 66.841
2 | 0.668 | 0.00926 | -0.093 | 72.062
2.5 | 0.726 | 0.00944 | -0.093 | 76.912
3 | 0.784 | 0.00919 | -0.094 | 85.337
3.5 | 0.84 | 0.00937 | -0.095 | 89.636
4 | 0.893 | 0.01568 | -0.095 | 56.949
4.5 | 0.946 | 0.01627 | -0.096 | 58.141
5 | 0.996 | 0.01693 | -0.096 | 58.849
5.5 | 1.044 | 0.01762 | -0.097 | 59.28
6 | 1.09 | 0.01836 | -0.097 | 59.39
6.5 | 1.133 | 0.01915 | -0.097 | 59.154
7 | 0.956 | 0.04719 | -0.044 | 20.249
7.5 | 0.983 | 0.05034 | -0.043 | 19.531
8 | 1.007 | 0.05411 | -0.042 | 18.6
8.5 | 1.026 | 0.0584 | -0.041 | 17.565
9 | 1.041 | 0.06249 | -0.04 | 16.654
9.5 | 1.051 | 0.06701 | -0.039 | 15.681
10 | 1.057 | 0.07316 | -0.04 | 14.441
10.5 | 1.057 | 0.07823 | -0.039 | 13.514
11 | 1.053 | 0.08397 | -0.039 | 12.541
11.5 | 1.043 | 0.09174 | -0.039 | 11.37

## 20. Re 250k Mach 0.10 (2)
BIGFOIL.COM POLAR EXPORT
NACA65-413
NACA65-413 |  |  |  | Cl Max: | 1.2044 | at alpha= | 11 | deg
XFOIL ncrit=9 |  |  |  | L/D Max: | 78.6727 | at alpha= | 5.5 | deg
Re: | 250000 |  |  | Cd Min: | 0.229 | at alpha= | -20 | deg
Mach: | 0.1 |  |  | Cl=0 at alpha= | -3.0318 | deg
|  |  |  | @ Cl=0.1, Cd= | 0.011678
|  |  |  | @ Cl=0.4, Cd= | 0.01195
|  |  |  | @ Cl=0.6, Cd= | 0.012433
alpha (deg) | Cl | Cd | Cm | Cl/Cd
-20 | -0.5922 | 0.229 | 0.007 | -2.586
-19.5 | -0.5827 | 0.22381 | 0.0008 | -2.6035
-19 | -0.5649 | 0.21524 | -0.0018 | -2.6245
-18.5 | -0.5465 | 0.20884 | -0.0041 | -2.6168
-18 | -0.5304 | 0.20274 | -0.0073 | -2.6162
-17.5 | -0.5166 | 0.19606 | -0.0115 | -2.6349
-17 | -0.5161 | 0.19063 | -0.0184 | -2.7073
-16.5 | -0.4945 | 0.18111 | -0.0193 | -2.7304
-16 | -0.4771 | 0.17487 | -0.0211 | -2.7283
-15.5 | -0.4638 | 0.16841 | -0.024 | -2.754
-15 | -0.4652 | 0.16158 | -0.0306 | -2.8791
-14.5 | -0.4621 | 0.15391 | -0.0359 | -3.0024
-14 | -0.4424 | 0.14553 | -0.0347 | -3.0399
-13.5 | -0.428 | 0.13944 | -0.036 | -3.0694
-13 | -0.4216 | 0.13234 | -0.0391 | -3.1857
-12.5 | -0.4339 | 0.12313 | -0.0477 | -3.5239
-12 | -0.4362 | 0.11276 | -0.0502 | -3.8684
-11.5 | -0.4206 | 0.10765 | -0.049 | -3.9071
-11 | -0.416 | 0.10113 | -0.0505 | -4.1135
-10.5 | -0.4217 | 0.093 | -0.0538 | -4.5344
-10 | -0.461 | 0.0789 | -0.0651 | -5.8428
-9.5 | -0.5157 | 0.0736 | -0.061 | -7.0068
-9 | -0.5444 | 0.06491 | -0.074 | -8.387
-8.5 | -0.5139 | 0.05231 | -0.0806 | -9.8241
-8 | -0.4732 | 0.04992 | -0.0855 | -9.4792
-7.5 | -0.4348 | 0.03898 | -0.0896 | -11.1544
-7 | -0.39 | 0.02893 | -0.0877 | -13.4808
-6.5 | -0.335 | 0.02471 | -0.0884 | -13.5573
-6 | -0.2806 | 0.02113 | -0.0883 | -13.2797
-5.5 | -0.2308 | 0.01784 | -0.0872 | -12.9372
-5 | -0.1822 | 0.01641 | -0.0861 | -11.103
-4.5 | -0.1337 | 0.01524 | -0.0849 | -8.773
-4 | -0.0862 | 0.01395 | -0.0838 | -6.1792
-3.5 | -0.0413 | 0.01184 | -0.0832 | -3.4882
-3 | 0.0028 | 0.01061 | -0.0817 | 0.2639
-2.5 | 0.0559 | 0.01092 | -0.0805 | 5.119
-2 | 0.103 | 0.01173 | -0.0766 | 8.7809
-1.5 | 0.1555 | 0.01186 | -0.0757 | 13.1113
-1 | 0.2111 | 0.01184 | -0.0759 | 17.8294
-0.5 | 0.2693 | 0.01181 | -0.0767 | 22.8027
0 | 0.3226 | 0.01188 | -0.0764 | 27.1549
0.5 | 0.3798 | 0.01191 | -0.0768 | 31.8892
1 | 0.435 | 0.01202 | -0.0771 | 36.1897
1.5 | 0.4887 | 0.01215 | -0.0768 | 40.2222
2 | 0.5432 | 0.01224 | -0.0767 | 44.3791
2.5 | 0.5963 | 0.01243 | -0.0764 | 47.9726
3 | 0.6514 | 0.01247 | -0.0762 | 52.2374
3.5 | 0.7048 | 0.01243 | -0.0754 | 56.7015
4 | 0.7521 | 0.01197 | -0.0728 | 62.8321
4.5 | 0.7945 | 0.01135 | -0.0688 | 70
5 | 0.8328 | 0.01113 | -0.0646 | 74.8248
5.5 | 0.8654 | 0.011 | -0.0593 | 78.6727
6 | 0.8734 | 0.01334 | -0.0521 | 65.4723
6.5 | 0.874 | 0.01715 | -0.0459 | 50.9621
7 | 0.9003 | 0.01934 | -0.0426 | 46.5512
7.5 | 0.9313 | 0.02121 | -0.04 | 43.9085
8 | 0.9567 | 0.02395 | -0.0368 | 39.9457
8.5 | 0.9966 | 0.02604 | -0.0351 | 38.2719
9 | 1.0442 | 0.0285 | -0.0344 | 36.6386
9.5 | 1.1145 | 0.03285 | -0.0369 | 33.9269
10 | 1.1644 | 0.03719 | -0.0366 | 31.3095
10.5 | 1.1923 | 0.04115 | -0.0338 | 28.9745
11 | 1.2044 | 0.04733 | -0.0295 | 25.4469
11.5 | 1.1803 | 0.05641 | -0.0228 | 20.9236
12 | 1.1479 | 0.06516 | -0.0183 | 17.6166

## 21. Re 250k Mach 0.25 (1)
BIGFOIL.COM POLAR EXPORT
NACA65-413
NACA65-413 |  |  |  | Cl Max: | 1.111 | at alpha= | 6 | deg
JavaFoil+Calcfoil stall+Eppler ext transition |  |  |  | L/D Max: | 86.016 | at alpha= | 3 | deg
Re: | 250000 |  |  | Cd Min: | 0.0089 | at alpha= | -0.5 | deg
Mach: | 0.25 |  |  | Cl=0 at alpha= | -3.5583 | deg
|  |  |  | @ Cl=0.1, Cd= | 0.01147
|  |  |  | @ Cl=0.4, Cd= | 0.0089067
|  |  |  | @ Cl=0.6, Cd= | 0.0091934
alpha (deg) | Cl | Cd | Cm | Cl/Cd
-17 | -0.133 | 0.36015 | -0.024 | -0.369
-16.5 | -0.227 | 0.30742 | -0.024 | -0.738
-16 | -0.292 | 0.27591 | -0.025 | -1.057
-15.5 | -0.349 | 0.22204 | -0.026 | -1.57
-15 | -0.4 | 0.20243 | -0.025 | -1.975
-14.5 | -0.446 | 0.16754 | -0.025 | -2.662
-14 | -0.487 | 0.14986 | -0.025 | -3.247
-13.5 | -0.521 | 0.13371 | -0.026 | -3.895
-13 | -0.546 | 0.12231 | -0.026 | -4.463
-12.5 | -0.56 | 0.11377 | -0.026 | -4.922
-12 | -0.566 | 0.10471 | -0.027 | -5.406
-11.5 | -0.563 | 0.09333 | -0.028 | -6.027
-11 | -0.554 | 0.08842 | -0.028 | -6.261
-10.5 | -0.539 | 0.08 | -0.029 | -6.744
-10 | -0.52 | 0.07426 | -0.03 | -7.007
-9.5 | -0.497 | 0.06974 | -0.03 | -7.12
-9 | -0.469 | 0.06323 | -0.031 | -7.411
-8.5 | -0.437 | 0.05959 | -0.032 | -7.328
-8 | -0.401 | 0.05534 | -0.033 | -7.254
-7.5 | -0.363 | 0.0518 | -0.034 | -7.01
-7 | -0.322 | 0.04855 | -0.035 | -6.638
-6.5 | -0.279 | 0.04557 | -0.035 | -6.127
-6 | -0.234 | 0.04308 | -0.036 | -5.44
-5.5 | -0.188 | 0.04065 | -0.036 | -4.626
-5 | -0.141 | 0.03864 | -0.037 | -3.64
-4.5 | -0.092 | 0.03663 | -0.04 | -2.524
-4 | -0.053 | 0.01202 | -0.085 | -4.439
-3.5 | 0.007 | 0.0118 | -0.086 | 0.631
-3 | 0.069 | 0.01157 | -0.087 | 5.947
-2.5 | 0.131 | 0.01137 | -0.088 | 11.487
-2 | 0.193 | 0.00922 | -0.089 | 20.905
-1.5 | 0.255 | 0.00891 | -0.09 | 28.645
-1 | 0.317 | 0.00902 | -0.091 | 35.195
-0.5 | 0.379 | 0.0089 | -0.091 | 42.622
0 | 0.442 | 0.00892 | -0.092 | 49.5
0.5 | 0.503 | 0.00902 | -0.093 | 55.782
1 | 0.565 | 0.00912 | -0.094 | 61.991
1.5 | 0.627 | 0.00925 | -0.094 | 67.766
2 | 0.686 | 0.00941 | -0.095 | 72.896
2.5 | 0.746 | 0.00918 | -0.096 | 81.247
3 | 0.805 | 0.00935 | -0.097 | 86.016
3.5 | 0.862 | 0.01038 | -0.097 | 83.004
4 | 0.915 | 0.01617 | -0.097 | 56.588
4.5 | 0.968 | 0.0168 | -0.098 | 57.603
5 | 1.018 | 0.01751 | -0.098 | 58.157
5.5 | 1.066 | 0.01826 | -0.099 | 58.395
6 | 1.111 | 0.01909 | -0.099 | 58.194
6.5 | 0.94 | 0.04502 | -0.044 | 20.889
7 | 0.969 | 0.04803 | -0.044 | 20.169
7.5 | 0.991 | 0.05167 | -0.042 | 19.184
8 | 1.008 | 0.05638 | -0.04 | 17.879
8.5 | 1.019 | 0.06058 | -0.04 | 16.816
9 | 1.022 | 0.06611 | -0.04 | 15.467
9.5 | 1.018 | 0.07079 | -0.039 | 14.386
10 | 1.006 | 0.07718 | -0.039 | 13.041
10.5 | 0.986 | 0.08594 | -0.039 | 11.477
11 | 0.958 | 0.09207 | -0.038 | 10.403

## 22. Re 250k Mach 0.25 (2)
BIGFOIL.COM POLAR EXPORT
NACA65-413
NACA65-413 |  |  |  | Cl Max: | 1.1539 | at alpha= | 10.5 | deg
XFOIL ncrit=9 |  |  |  | L/D Max: | 76.9406 | at alpha= | 5.5 | deg
Re: | 250000 |  |  | Cd Min: | 0.18416 | at alpha= | 15.5 | deg
Mach: | 0.25 |  |  | Cl=0 at alpha= | -99 | deg
|  |  |  | @ Cl=0.1, Cd= | 0.01213
|  |  |  | @ Cl=0.4, Cd= | 0.012255
|  |  |  | @ Cl=0.6, Cd= | 0.012728
alpha (deg) | Cl | Cd | Cm | Cl/Cd
0 | 0.3307 | 0.01213 | -0.078 | 27.263
0.5 | 0.3875 | 0.01224 | -0.0784 | 31.6585
1 | 0.4456 | 0.01231 | -0.0785 | 36.1982
1.5 | 0.5 | 0.01247 | -0.0782 | 40.0962
2 | 0.557 | 0.01263 | -0.0784 | 44.1013
2.5 | 0.6138 | 0.01276 | -0.0783 | 48.1034
3 | 0.6661 | 0.01288 | -0.0772 | 51.7158
3.5 | 0.7196 | 0.01287 | -0.076 | 55.913
4 | 0.7712 | 0.01218 | -0.0733 | 63.3169
4.5 | 0.8172 | 0.01159 | -0.0696 | 70.5091
5 | 0.8575 | 0.01139 | -0.0652 | 75.2853
5.5 | 0.8802 | 0.01144 | -0.0574 | 76.9406
6 | 0.8609 | 0.015 | -0.0465 | 57.3933
6.5 | 0.8727 | 0.01824 | -0.0417 | 47.8454
7 | 0.8998 | 0.02055 | -0.0386 | 43.7859
7.5 | 0.9289 | 0.02282 | -0.0357 | 40.7055
8 | 0.9588 | 0.02568 | -0.0327 | 37.3364
8.5 | 1.0048 | 0.02812 | -0.0312 | 35.7326
9 | 1.061 | 0.03123 | -0.031 | 33.9737
9.5 | 1.1218 | 0.03638 | -0.0314 | 30.8356
10 | 1.1495 | 0.04163 | -0.0282 | 27.6123
10.5 | 1.1539 | 0.04687 | -0.0235 | 24.6192
11 | 1.1396 | 0.05386 | -0.0188 | 21.1586
11.5 | 1.1095 | 0.06236 | -0.0154 | 17.7919
12 | 1.0708 | 0.07227 | -0.0148 | 14.8167
12.5 | 1.0285 | 0.08383 | -0.0174 | 12.2689
13 | 0.9859 | 0.09739 | -0.0234 | 10.1232
13.5 | 0.8692 | 0.14338 | -0.0524 | 6.0622
14 | 0.886 | 0.14936 | -0.0531 | 5.932
14.5 | 0.8744 | 0.16544 | -0.0626 | 5.2853
15 | 0.8689 | 0.17925 | -0.0735 | 4.8474
15.5 | 0.8925 | 0.18416 | -0.0742 | 4.8463

## 23. Re 250k Mach 0.50 (1)
BIGFOIL.COM POLAR EXPORT
NACA65-413
NACA65-413 |  |  |  | Cl Max: | 1.259 | at alpha= | 20 | deg
JavaFoil+Calcfoil stall+Eppler ext transition |  |  |  | L/D Max: | 80.124 | at alpha= | 3 | deg
Re: | 250000 |  |  | Cd Min: | 0.00912 | at alpha= | 0.5 | deg
Mach: | 0.5 |  |  | Cl=0 at alpha= | -3.5714 | deg
|  |  |  | @ Cl=0.1, Cd= | 0.012303
|  |  |  | @ Cl=0.4, Cd= | 0.009528
|  |  |  | @ Cl=0.6, Cd= | 0.0091916
alpha (deg) | Cl | Cd | Cm | Cl/Cd
-20 | -0.896 | 0.25529 | -0.036 | -3.511
-19.5 | -0.869 | 0.24725 | -0.036 | -3.515
-19 | -0.843 | 0.24107 | -0.036 | -3.495
-18.5 | -0.816 | 0.2366 | -0.037 | -3.448
-18 | -0.789 | 0.22806 | -0.037 | -3.461
-17.5 | -0.763 | 0.22325 | -0.038 | -3.416
-17 | -0.734 | 0.22456 | -0.036 | -3.268
-16.5 | -0.707 | 0.21219 | -0.036 | -3.332
-16 | -0.68 | 0.20213 | -0.037 | -3.364
-15.5 | -0.653 | 0.19104 | -0.037 | -3.419
-15 | -0.626 | 0.18545 | -0.038 | -3.377
-14.5 | -0.598 | 0.17956 | -0.036 | -3.331
-14 | -0.571 | 0.17692 | -0.036 | -3.226
-13.5 | -0.544 | 0.16575 | -0.036 | -3.28
-13 | -0.517 | 0.16172 | -0.037 | -3.195
-12.5 | -0.49 | 0.15976 | -0.037 | -3.064
-12 | -0.462 | 0.15457 | -0.038 | -2.991
-11.5 | -0.434 | 0.1467 | -0.035 | -2.961
-11 | -0.407 | 0.14474 | -0.035 | -2.812
-10.5 | -0.38 | 0.13889 | -0.035 | -2.735
-10 | -0.353 | 0.13613 | -0.035 | -2.59
-9.5 | -0.325 | 0.13346 | -0.036 | -2.437
-9 | -0.298 | 0.12111 | -0.037 | -2.461
-8.5 | -0.27 | 0.11121 | -0.032 | -2.43
-8 | -0.243 | 0.09916 | -0.034 | -2.451
-7.5 | -0.309 | 0.0647 | -0.033 | -4.769
-7 | -0.318 | 0.0544 | -0.036 | -5.851
-6.5 | -0.291 | 0.04964 | -0.038 | -5.866
-6 | -0.251 | 0.04547 | -0.039 | -5.529
-5.5 | -0.205 | 0.04262 | -0.04 | -4.811
-5 | -0.155 | 0.03995 | -0.041 | -3.875
-4.5 | -0.102 | 0.0378 | -0.042 | -2.706
-4 | -0.048 | 0.03598 | -0.044 | -1.342
-3.5 | 0.008 | 0.01264 | -0.095 | 0.651
-3 | 0.076 | 0.01239 | -0.096 | 6.141
-2.5 | 0.145 | 0.01214 | -0.097 | 11.911
-2 | 0.213 | 0.00946 | -0.098 | 22.534
-1.5 | 0.283 | 0.00945 | -0.099 | 29.949
-1 | 0.352 | 0.00948 | -0.101 | 37.187
-0.5 | 0.422 | 0.00955 | -0.102 | 44.227
0 | 0.493 | 0.00965 | -0.103 | 51.102
0.5 | 0.562 | 0.00912 | -0.104 | 61.681
1 | 0.631 | 0.00925 | -0.104 | 68.203
1.5 | 0.699 | 0.01016 | -0.105 | 68.789
2 | 0.763 | 0.01055 | -0.106 | 72.321
2.5 | 0.827 | 0.01079 | -0.107 | 76.675
3 | 0.89 | 0.01111 | -0.107 | 80.124
3.5 | 0.949 | 0.01759 | -0.107 | 53.926
4 | 1.005 | 0.01851 | -0.108 | 54.301
4.5 | 1.057 | 0.01947 | -0.109 | 54.274
5 | 1.101 | 0.02058 | -0.109 | 53.499
5.5 | 0.934 | 0.04202 | -0.049 | 22.22
6 | 0.951 | 0.04666 | -0.046 | 20.384
6.5 | 0.943 | 0.05203 | -0.042 | 18.13
7 | 0.845 | 0.06437 | -0.04 | 13.132
7.5 | 0.599 | 0.10597 | -0.041 | 5.656
8 | 0.626 | 0.11443 | -0.041 | 5.47
8.5 | 0.652 | 0.11679 | -0.041 | 5.586
9 | 0.68 | 0.12428 | -0.048 | 5.471
9.5 | 0.706 | 0.12735 | -0.049 | 5.546
10 | 0.733 | 0.13075 | -0.049 | 5.603
10.5 | 0.759 | 0.14178 | -0.049 | 5.353
11 | 0.786 | 0.16199 | -0.054 | 4.855
11.5 | 0.813 | 0.16515 | -0.055 | 4.921
12 | 0.839 | 0.15699 | -0.055 | 5.343
12.5 | 0.865 | 0.16538 | -0.056 | 5.231
13 | 0.893 | 0.18005 | -0.06 | 4.958
13.5 | 0.919 | 0.18367 | -0.06 | 5.001
14 | 0.944 | 0.19462 | -0.061 | 4.853
14.5 | 0.971 | 0.19924 | -0.063 | 4.874
15 | 0.998 | 0.21758 | -0.066 | 4.589
15.5 | 1.024 | 0.2214 | -0.066 | 4.626
16 | 1.05 | 0.22306 | -0.066 | 4.706
16.5 | 1.079 | 0.23184 | -0.071 | 4.652
17 | 1.104 | 0.23127 | -0.071 | 4.773
17.5 | 1.129 | 0.23612 | -0.071 | 4.782
18 | 1.155 | 0.24738 | -0.072 | 4.668
18.5 | 1.182 | 0.25491 | -0.073 | 4.635
19 | 1.208 | 0.27016 | -0.075 | 4.473
19.5 | 1.234 | 0.27078 | -0.076 | 4.556
20 | 1.259 | 0.27867 | -0.076 | 4.517

## 24. Re 250k Mach 0.50 (2)
BIGFOIL.COM POLAR EXPORT
NACA65-413
NACA65-413 |  |  |  | Cl Max: | 1.1051 | at alpha= | 20 | deg
XFOIL ncrit=9 |  |  |  | L/D Max: | 70.7909 | at alpha= | 4.5 | deg
Re: | 250000 |  |  | Cd Min: | 0.29511 | at alpha= | 20 | deg
Mach: | 0.5 |  |  | Cl=0 at alpha= | -3.0356 | deg
|  |  |  | @ Cl=0.1, Cd= | 0.012286
|  |  |  | @ Cl=0.4, Cd= | 0.013671
|  |  |  | @ Cl=0.6, Cd= | 0.014424
alpha (deg) | Cl | Cd | Cm | Cl/Cd
-19.5 | -0.6208 | 0.24434 | 0.0067 | -2.5407
-19 | -0.5993 | 0.23669 | 0.0026 | -2.532
-18.5 | -0.5781 | 0.229 | -0.0019 | -2.5245
-18 | -0.5613 | 0.22246 | -0.0084 | -2.5232
-17 | -0.5189 | 0.20531 | -0.0153 | -2.5274
-16.5 | -0.4985 | 0.19788 | -0.0189 | -2.5192
-16 | -0.4796 | 0.19035 | -0.023 | -2.5196
-15.5 | -0.4762 | 0.18547 | -0.0307 | -2.5675
-15 | -0.4485 | 0.17462 | -0.0316 | -2.5684
-14.5 | -0.4285 | 0.16735 | -0.0339 | -2.5605
-14 | -0.4124 | 0.16011 | -0.0371 | -2.5757
-13.5 | -0.4135 | 0.15419 | -0.0443 | -2.6818
-13 | -0.3975 | 0.14494 | -0.046 | -2.7425
-12.5 | -0.3757 | 0.13774 | -0.0462 | -2.7276
-12 | -0.3645 | 0.13085 | -0.0484 | -2.7856
-11.5 | -0.371 | 0.12394 | -0.0547 | -2.9934
-11 | -0.3725 | 0.11548 | -0.0579 | -3.2257
-10.5 | -0.3525 | 0.10959 | -0.0546 | -3.2165
-10 | -0.3548 | 0.1041 | -0.0538 | -3.4083
-9.5 | -0.3851 | 0.09679 | -0.0619 | -3.9787
-9 | -0.3542 | 0.08683 | -0.0665 | -4.0792
-8.5 | -0.3244 | 0.0777 | -0.0755 | -4.175
-8 | -0.3344 | 0.06123 | -0.1007 | -5.4614
-7.5 | -0.3287 | 0.04708 | -0.1136 | -6.9817
-7 | -0.334 | 0.03932 | -0.1153 | -8.4944
-6.5 | -0.3295 | 0.03335 | -0.1121 | -9.8801
-6 | -0.3072 | 0.02807 | -0.1078 | -10.9441
-5.5 | -0.2647 | 0.02414 | -0.1044 | -10.9652
-5 | -0.2126 | 0.02068 | -0.1019 | -10.2805
-4.5 | -0.1559 | 0.01856 | -0.0997 | -8.3998
-4 | -0.0992 | 0.01684 | -0.0973 | -5.8907
-3.5 | -0.0482 | 0.01529 | -0.0949 | -3.1524
-3 | 0.0037 | 0.01419 | -0.0929 | 0.26075
-2.5 | 0.0461 | 0.01175 | -0.0909 | 3.9234
-2 | 0.1094 | 0.01238 | -0.0885 | 8.8368
-1.5 | 0.1601 | 0.01338 | -0.0833 | 11.9656
-1 | 0.2246 | 0.01346 | -0.0834 | 16.6865
-0.5 | 0.289 | 0.01349 | -0.0832 | 21.4233
0 | 0.3509 | 0.01365 | -0.0832 | 25.707
0.5 | 0.4207 | 0.01368 | -0.0844 | 30.7529
1 | 0.4779 | 0.01399 | -0.0833 | 34.1601
1.5 | 0.5422 | 0.01422 | -0.0834 | 38.1294
2 | 0.6073 | 0.01445 | -0.0836 | 42.0277
2.5 | 0.6648 | 0.01479 | -0.0821 | 44.9493
3 | 0.7268 | 0.01496 | -0.0809 | 48.5829
3.5 | 0.7899 | 0.01491 | -0.0794 | 52.9779
4 | 0.8547 | 0.01325 | -0.0752 | 64.5057
4.5 | 0.904 | 0.01277 | -0.0697 | 70.7909
5 | 0.9179 | 0.01311 | -0.0584 | 70.0153
5.5 | 0.8626 | 0.01543 | -0.0382 | 55.9041
6 | 0.8462 | 0.02016 | -0.0314 | 41.9742
6.5 | 0.8695 | 0.02375 | -0.0287 | 36.6105
7 | 0.8923 | 0.02737 | -0.0255 | 32.6014
7.5 | 0.9293 | 0.03043 | -0.0222 | 30.5389
8 | 0.977 | 0.03399 | -0.0189 | 28.7437
8.5 | 1.0213 | 0.0385 | -0.0158 | 26.5273
9 | 1.0356 | 0.04495 | -0.0126 | 23.0389
9.5 | 1.026 | 0.05256 | -0.0106 | 19.5205
10 | 1.0049 | 0.06146 | -0.0108 | 16.3505
10.5 | 0.9752 | 0.07233 | -0.0139 | 13.4826
11 | 0.9404 | 0.08566 | -0.0205 | 10.9783
11.5 | 0.9029 | 0.10238 | -0.0314 | 8.8191
12 | 0.8716 | 0.12272 | -0.0451 | 7.1023
12.5 | 0.8604 | 0.1392 | -0.0551 | 6.181
13 | 0.8627 | 0.15187 | -0.0621 | 5.6805
13.5 | 0.8795 | 0.1672 | -0.066 | 5.2602
14 | 0.8719 | 0.18127 | -0.0798 | 4.81
14.5 | 0.8935 | 0.18977 | -0.0836 | 4.7083
15 | 0.919 | 0.19993 | -0.0855 | 4.5966
15.5 | 0.9195 | 0.21136 | -0.0982 | 4.3504
16 | 0.9404 | 0.22012 | -0.1033 | 4.2722
16.5 | 0.971 | 0.23037 | -0.1046 | 4.215
17 | 0.977 | 0.23992 | -0.1161 | 4.0722
17.5 | 0.9977 | 0.24914 | -0.1222 | 4.0046
18 | 1.0214 | 0.25773 | -0.1267 | 3.9631
18.5 | 1.052 | 0.26994 | -0.1289 | 3.8972
19 | 1.0609 | 0.27732 | -0.1402 | 3.8255
19.5 | 1.082 | 0.2864 | -0.1466 | 3.7779
20 | 1.1051 | 0.29511 | -0.1519 | 3.7447

## 25. Re 500k Mach 0.00 (1)
BIGFOIL.COM POLAR EXPORT
NACA65-413
NACA65-413 |  |  |  | Cl Max: | 1.232 | at alpha= | 8 | deg
JavaFoil+Calcfoil stall+Eppler ext transition |  |  |  | L/D Max: | 110.145 | at alpha= | 3.5 | deg
Re: | 500000 |  |  | Cd Min: | 0.007 | at alpha= | -2 | deg
Mach: | 0 |  |  | Cl=0 at alpha= | -3.5593 | deg
|  |  |  | @ Cl=0.1, Cd= | 0.009214
|  |  |  | @ Cl=0.4, Cd= | 0.0072173
|  |  |  | @ Cl=0.6, Cd= | 0.0074707
alpha (deg) | Cl | Cd | Cm | Cl/Cd
-18.5 | -0.518 | 0.19395 | -0.024 | -2.669
-18 | -0.537 | 0.18039 | -0.023 | -2.976
-17.5 | -0.556 | 0.16971 | -0.023 | -3.275
-17 | -0.574 | 0.16021 | -0.023 | -3.584
-16.5 | -0.591 | 0.15224 | -0.023 | -3.885
-16 | -0.607 | 0.14167 | -0.024 | -4.287
-15.5 | -0.621 | 0.13208 | -0.024 | -4.705
-15 | -0.633 | 0.1244 | -0.025 | -5.09
-14.5 | -0.642 | 0.11706 | -0.026 | -5.488
-14 | -0.648 | 0.10966 | -0.026 | -5.914
-13.5 | -0.651 | 0.10284 | -0.026 | -6.331
-13 | -0.649 | 0.0982 | -0.027 | -6.605
-12.5 | -0.64 | 0.09149 | -0.027 | -6.994
-12 | -0.627 | 0.08648 | -0.028 | -7.247
-11.5 | -0.608 | 0.08042 | -0.028 | -7.559
-11 | -0.586 | 0.0748 | -0.03 | -7.839
-10.5 | -0.561 | 0.07005 | -0.03 | -8.015
-10 | -0.534 | 0.06613 | -0.031 | -8.074
-9.5 | -0.503 | 0.06192 | -0.032 | -8.129
-9 | -0.47 | 0.05759 | -0.033 | -8.168
-8.5 | -0.435 | 0.05409 | -0.034 | -8.041
-8 | -0.397 | 0.05073 | -0.034 | -7.829
-7.5 | -0.357 | 0.04775 | -0.035 | -7.484
-7 | -0.316 | 0.04504 | -0.036 | -7.018
-6.5 | -0.273 | 0.04279 | -0.036 | -6.375
-6 | -0.229 | 0.04001 | -0.039 | -5.723
-5.5 | -0.225 | 0.01077 | -0.08 | -20.894
-5 | -0.168 | 0.01048 | -0.081 | -16.066
-4.5 | -0.111 | 0.01023 | -0.082 | -10.822
-4 | -0.052 | 0.00999 | -0.083 | -5.211
-3.5 | 0.007 | 0.00905 | -0.084 | 0.802
-3 | 0.067 | 0.00917 | -0.085 | 7.308
-2.5 | 0.127 | 0.00925 | -0.085 | 13.719
-2 | 0.187 | 0.007 | -0.086 | 26.731
-1.5 | 0.248 | 0.00709 | -0.087 | 34.93
-1 | 0.308 | 0.00712 | -0.088 | 43.185
-0.5 | 0.368 | 0.00718 | -0.089 | 51.155
0 | 0.428 | 0.00725 | -0.089 | 59
0.5 | 0.488 | 0.00731 | -0.09 | 66.768
1 | 0.548 | 0.00741 | -0.091 | 73.977
1.5 | 0.608 | 0.00748 | -0.092 | 81.309
2 | 0.665 | 0.00724 | -0.092 | 91.862
2.5 | 0.723 | 0.00736 | -0.093 | 98.194
3 | 0.781 | 0.00749 | -0.094 | 104.308
3.5 | 0.838 | 0.0076 | -0.094 | 110.145
4 | 0.891 | 0.01244 | -0.095 | 71.667
4.5 | 0.944 | 0.01409 | -0.095 | 67.012
5 | 0.996 | 0.01465 | -0.096 | 67.964
5.5 | 1.044 | 0.01521 | -0.096 | 68.665
6 | 1.091 | 0.01588 | -0.097 | 68.702
6.5 | 1.134 | 0.0166 | -0.097 | 68.272
7 | 1.171 | 0.01737 | -0.098 | 67.406
7.5 | 1.204 | 0.01813 | -0.098 | 66.4
8 | 1.232 | 0.01895 | -0.099 | 65.012
8.5 | 1.029 | 0.05435 | -0.048 | 18.935
9 | 1.044 | 0.05877 | -0.045 | 17.762
9.5 | 1.055 | 0.06257 | -0.043 | 16.87
10 | 1.063 | 0.06706 | -0.044 | 15.858
10.5 | 1.066 | 0.07183 | -0.043 | 14.843
11 | 1.065 | 0.07735 | -0.044 | 13.772
11.5 | 1.058 | 0.08379 | -0.043 | 12.631
12 | 1.042 | 0.08976 | -0.043 | 11.61
12.5 | 1.022 | 0.09483 | -0.043 | 10.776
13 | 0.997 | 0.10132 | -0.043 | 9.844

## 26. Re 500k Mach 0.00 (2)
BIGFOIL.COM POLAR EXPORT
NACA65-413
NACA65-413 |  |  |  | Cl Max: | 1.2708 | at alpha= | 13 | deg
XFOIL ncrit=9 |  |  |  | L/D Max: | 100.465 | at alpha= | 4.5 | deg
Re: | 500000 |  |  | Cd Min: | 0.22645 | at alpha= | -20 | deg
Mach: | 0 |  |  | Cl=0 at alpha= | -3.1305 | deg
|  |  |  | @ Cl=0.1, Cd= | 0.0073992
|  |  |  | @ Cl=0.4, Cd= | 0.0078145
|  |  |  | @ Cl=0.6, Cd= | 0.0080958
alpha (deg) | Cl | Cd | Cm | Cl/Cd
-20 | -0.5933 | 0.22645 | 0.0049 | -2.62
-19.5 | -0.5784 | 0.21893 | 0.0014 | -2.6419
-19 | -0.5605 | 0.21324 | -0.0007 | -2.6285
-18.5 | -0.5449 | 0.20727 | -0.004 | -2.6289
-18 | -0.53 | 0.20082 | -0.0074 | -2.6392
-17.5 | -0.5207 | 0.1927 | -0.013 | -2.7021
-16.5 | -0.4924 | 0.17881 | -0.0179 | -2.7538
-16 | -0.4788 | 0.17258 | -0.0207 | -2.7744
-15.5 | -0.4679 | 0.16524 | -0.0241 | -2.8316
-15 | -0.4681 | 0.1557 | -0.0306 | -3.0064
-14.5 | -0.4628 | 0.14676 | -0.0329 | -3.1534
-14 | -0.4453 | 0.14211 | -0.0334 | -3.1335
-13.5 | -0.4362 | 0.13553 | -0.0358 | -3.2185
-13 | -0.433 | 0.12718 | -0.0395 | -3.4046
-12.5 | -0.4377 | 0.11613 | -0.0464 | -3.7691
-12 | -0.4527 | 0.10374 | -0.0508 | -4.3638
-11.5 | -0.4448 | 0.0986 | -0.0514 | -4.5112
-11 | -0.4438 | 0.09156 | -0.0538 | -4.8471
-10.5 | -0.4557 | 0.08152 | -0.0587 | -5.59
-10 | -0.5135 | 0.06626 | -0.0677 | -7.7498
-9.5 | -0.5276 | 0.05351 | -0.0823 | -9.8598
-9 | -0.5015 | 0.04677 | -0.0892 | -10.7227
-8.5 | -0.4924 | 0.03482 | -0.0913 | -14.1413
-8 | -0.4731 | 0.02525 | -0.0869 | -18.7366
-7.5 | -0.43 | 0.02249 | -0.0855 | -19.1196
-7 | -0.3854 | 0.01866 | -0.0842 | -20.6538
-6.5 | -0.3382 | 0.01592 | -0.0832 | -21.2437
-6 | -0.2894 | 0.01469 | -0.0825 | -19.7005
-5.5 | -0.2407 | 0.01349 | -0.0815 | -17.8428
-5 | -0.1908 | 0.01261 | -0.0807 | -15.1308
-4.5 | -0.1434 | 0.01138 | -0.0799 | -12.6011
-4 | -0.0909 | 0.0108 | -0.0797 | -8.4167
-3.5 | -0.0381 | 0.01007 | -0.0796 | -3.7835
-2.5 | 0.065 | 0.00735 | -0.0806 | 8.8435
-2 | 0.1219 | 0.00743 | -0.0809 | 16.4065
-1.5 | 0.1775 | 0.00769 | -0.0806 | 23.0819
-1 | 0.2342 | 0.0077 | -0.0809 | 30.4156
-0.5 | 0.2916 | 0.00773 | -0.0814 | 37.7232
0 | 0.3494 | 0.00777 | -0.0821 | 44.9678
0.5 | 0.4062 | 0.00782 | -0.0825 | 51.9437
1 | 0.4638 | 0.00789 | -0.0831 | 58.7833
1.5 | 0.5207 | 0.00797 | -0.0836 | 65.3325
2 | 0.5779 | 0.00808 | -0.084 | 71.5223
2.5 | 0.6338 | 0.00812 | -0.0843 | 78.0542
3 | 0.6891 | 0.00816 | -0.0842 | 84.4485
3.5 | 0.7399 | 0.00809 | -0.083 | 91.4586
4 | 0.7918 | 0.00817 | -0.0823 | 96.9155
4.5 | 0.8419 | 0.00838 | -0.0812 | 100.4654
5 | 0.877 | 0.00944 | -0.0776 | 92.9025
5.5 | 0.8856 | 0.01251 | -0.0704 | 70.7914
6 | 0.9092 | 0.01439 | -0.0653 | 63.1828
6.5 | 0.9391 | 0.0153 | -0.0607 | 61.3791
7 | 0.9444 | 0.01628 | -0.0512 | 58.0098
7.5 | 0.9838 | 0.01737 | -0.0496 | 56.6379
8 | 1.0162 | 0.019 | -0.0471 | 53.4842
8.5 | 1.039 | 0.02143 | -0.0435 | 48.4834
9 | 1.0732 | 0.02309 | -0.0414 | 46.479
9.5 | 1.1061 | 0.02506 | -0.0393 | 44.1381
10 | 1.1391 | 0.02742 | -0.0374 | 41.5427
10.5 | 1.1776 | 0.03023 | -0.036 | 38.9547
11 | 1.2117 | 0.03283 | -0.0342 | 36.9083
11.5 | 1.2379 | 0.03535 | -0.0321 | 35.0184
12 | 1.2619 | 0.03856 | -0.0303 | 32.7256
13 | 1.2708 | 0.04908 | -0.0246 | 25.8924
13.5 | 1.2567 | 0.05625 | -0.0222 | 22.3413
14 | 1.232 | 0.06479 | -0.0214 | 19.0153
14.5 | 1.1922 | 0.07617 | -0.0229 | 15.6518
15 | 1.1367 | 0.0919 | -0.0285 | 12.3689
15.5 | 1.072 | 0.11307 | -0.0404 | 9.4809
16 | 0.9979 | 0.14409 | -0.061 | 6.9255
16.5 | 0.9185 | 0.19177 | -0.0841 | 4.7896
17 | 0.9241 | 0.20121 | -0.0888 | 4.5927
17.5 | 0.9276 | 0.216 | -0.0984 | 4.2944
18 | 0.9398 | 0.22458 | -0.1038 | 4.1847

## 27. Re 500k Mach 0.10 (1)
BIGFOIL.COM POLAR EXPORT
NACA65-413
NACA65-413 |  |  |  | Cl Max: | 1.233 | at alpha= | 8 | deg
JavaFoil+Calcfoil stall+Eppler ext transition |  |  |  | L/D Max: | 110.076 | at alpha= | 3.5 | deg
Re: | 500000 |  |  | Cd Min: | 0.00701 | at alpha= | -2 | deg
Mach: | 0.1 |  |  | Cl=0 at alpha= | -3.5593 | deg
|  |  |  | @ Cl=0.1, Cd= | 0.0092125
|  |  |  | @ Cl=0.4, Cd= | 0.0072259
|  |  |  | @ Cl=0.6, Cd= | 0.007234
alpha (deg) | Cl | Cd | Cm | Cl/Cd
-18.5 | -0.472 | 0.20509 | -0.025 | -2.299
-18 | -0.494 | 0.19749 | -0.024 | -2.5
-17.5 | -0.516 | 0.17461 | -0.023 | -2.953
-17 | -0.537 | 0.16723 | -0.023 | -3.211
-16.5 | -0.558 | 0.15602 | -0.023 | -3.575
-16 | -0.577 | 0.14551 | -0.024 | -3.966
-15.5 | -0.595 | 0.13545 | -0.025 | -4.391
-15 | -0.61 | 0.12768 | -0.025 | -4.778
-14.5 | -0.623 | 0.11876 | -0.025 | -5.243
-14 | -0.632 | 0.11169 | -0.026 | -5.659
-13.5 | -0.638 | 0.10435 | -0.027 | -6.113
-13 | -0.638 | 0.09874 | -0.027 | -6.462
-12.5 | -0.632 | 0.09277 | -0.027 | -6.809
-12 | -0.62 | 0.08692 | -0.028 | -7.139
-11.5 | -0.603 | 0.08091 | -0.029 | -7.459
-11 | -0.583 | 0.07538 | -0.03 | -7.736
-10.5 | -0.56 | 0.0697 | -0.031 | -8.028
-10 | -0.533 | 0.0663 | -0.031 | -8.036
-9.5 | -0.503 | 0.06248 | -0.032 | -8.05
-9 | -0.471 | 0.05793 | -0.033 | -8.124
-8.5 | -0.436 | 0.05434 | -0.034 | -8.016
-8 | -0.398 | 0.05109 | -0.034 | -7.792
-7.5 | -0.359 | 0.04797 | -0.035 | -7.475
-7 | -0.317 | 0.04521 | -0.036 | -7.014
-6.5 | -0.274 | 0.04285 | -0.036 | -6.389
-6 | -0.23 | 0.04011 | -0.039 | -5.73
-5.5 | -0.226 | 0.01079 | -0.08 | -20.946
-5 | -0.169 | 0.01051 | -0.081 | -16.101
-4.5 | -0.111 | 0.01025 | -0.082 | -10.846
-4 | -0.052 | 0.01 | -0.083 | -5.227
-3.5 | 0.007 | 0.00982 | -0.084 | 0.743
-3 | 0.067 | 0.00918 | -0.085 | 7.329
-2.5 | 0.128 | 0.00924 | -0.086 | 13.807
-2 | 0.188 | 0.00701 | -0.087 | 26.838
-1.5 | 0.249 | 0.00708 | -0.088 | 35.124
-1 | 0.309 | 0.00711 | -0.088 | 43.467
-0.5 | 0.369 | 0.00717 | -0.089 | 51.514
0 | 0.43 | 0.00728 | -0.09 | 59.057
0.5 | 0.49 | 0.00732 | -0.091 | 66.974
1 | 0.551 | 0.00743 | -0.091 | 74.143
1.5 | 0.611 | 0.00719 | -0.092 | 84.953
2 | 0.668 | 0.00726 | -0.093 | 92.021
2.5 | 0.727 | 0.00739 | -0.093 | 98.356
3 | 0.785 | 0.00752 | -0.094 | 104.325
3.5 | 0.842 | 0.00765 | -0.095 | 110.076
4 | 0.896 | 0.01185 | -0.095 | 75.592
4.5 | 0.949 | 0.01416 | -0.096 | 66.985
5 | 1 | 0.01472 | -0.096 | 67.897
5.5 | 1.049 | 0.01533 | -0.097 | 68.405
6 | 1.095 | 0.01602 | -0.097 | 68.348
6.5 | 1.137 | 0.01677 | -0.098 | 67.827
7 | 1.174 | 0.01752 | -0.098 | 67.033
7.5 | 1.206 | 0.01828 | -0.099 | 65.982
8 | 1.233 | 0.01909 | -0.099 | 64.579
8.5 | 1.028 | 0.05475 | -0.046 | 18.776
9 | 1.043 | 0.05893 | -0.045 | 17.691
9.5 | 1.052 | 0.06296 | -0.044 | 16.716
10 | 1.058 | 0.06748 | -0.043 | 15.676
10.5 | 1.059 | 0.07288 | -0.044 | 14.526
11 | 1.054 | 0.07837 | -0.043 | 13.452
11.5 | 1.044 | 0.0845 | -0.043 | 12.359
12 | 1.024 | 0.09008 | -0.041 | 11.363
12.5 | 0.999 | 0.09608 | -0.042 | 10.399
13 | 0.97 | 0.10253 | -0.041 | 9.463

## 28. Re 500k Mach 0.10 (2)
BIGFOIL.COM POLAR EXPORT
NACA65-413
NACA65-413 |  |  |  | Cl Max: | 1.2597 | at alpha= | 12.5 | deg
XFOIL ncrit=9 |  |  |  | L/D Max: | 100.523 | at alpha= | 4.5 | deg
Re: | 500000 |  |  | Cd Min: | 0.22718 | at alpha= | -20 | deg
Mach: | 0.1 |  |  | Cl=0 at alpha= | -3.0913 | deg
|  |  |  | @ Cl=0.1, Cd= | 0.0074228
|  |  |  | @ Cl=0.4, Cd= | 0.0078343
|  |  |  | @ Cl=0.6, Cd= | 0.0081235
alpha (deg) | Cl | Cd | Cm | Cl/Cd
-20 | -0.5944 | 0.22718 | 0.005 | -2.6164
-19.5 | -0.5791 | 0.21965 | 0.0015 | -2.6365
-19 | -0.5612 | 0.21391 | -0.0006 | -2.6235
-18.5 | -0.5455 | 0.2079 | -0.004 | -2.6239
-18 | -0.5304 | 0.2014 | -0.0074 | -2.6336
-17.5 | -0.5209 | 0.19331 | -0.013 | -2.6946
-17 | -0.5129 | 0.18547 | -0.0178 | -2.7654
-16.5 | -0.492 | 0.17941 | -0.018 | -2.7423
-16 | -0.4782 | 0.17314 | -0.0208 | -2.7619
-15.5 | -0.4673 | 0.1657 | -0.0243 | -2.8202
-15 | -0.4671 | 0.15634 | -0.0306 | -2.9877
-14.5 | -0.4609 | 0.14752 | -0.0329 | -3.1243
-14 | -0.4432 | 0.1428 | -0.0334 | -3.1036
-13.5 | -0.4341 | 0.13616 | -0.0358 | -3.1882
-13 | -0.4316 | 0.12753 | -0.04 | -3.3843
-12.5 | -0.4349 | 0.11695 | -0.0464 | -3.7187
-12 | -0.4472 | 0.10533 | -0.0502 | -4.2457
-11.5 | -0.4388 | 0.10015 | -0.0508 | -4.3814
-11 | -0.4372 | 0.09315 | -0.0532 | -4.6935
-10.5 | -0.4467 | 0.08373 | -0.0575 | -5.335
-10 | -0.4882 | 0.06891 | -0.067 | -7.0846
-9.5 | -0.5157 | 0.0552 | -0.0819 | -9.3424
-9 | -0.4972 | 0.04766 | -0.0899 | -10.4322
-8.5 | -0.4899 | 0.03559 | -0.0924 | -13.7651
-8 | -0.4742 | 0.02565 | -0.0879 | -18.4873
-7.5 | -0.4313 | 0.02296 | -0.0863 | -18.7848
-7 | -0.3873 | 0.0191 | -0.0849 | -20.2775
-6.5 | -0.34 | 0.01615 | -0.0839 | -21.0526
-6 | -0.2909 | 0.01486 | -0.0831 | -19.576
-5.5 | -0.2419 | 0.01361 | -0.0821 | -17.7737
-5 | -0.1919 | 0.01269 | -0.0812 | -15.1221
-4.5 | -0.1442 | 0.01145 | -0.0804 | -12.5939
-4 | -0.0917 | 0.01084 | -0.0801 | -8.4594
-3.5 | -0.0385 | 0.01014 | -0.08 | -3.7968
-3 | 0.0086 | 0.00753 | -0.0808 | 1.1421
-2.5 | 0.065 | 0.00738 | -0.081 | 8.8076
-2 | 0.1222 | 0.00745 | -0.0813 | 16.4027
-1.5 | 0.1782 | 0.00772 | -0.0809 | 23.0829
-1 | 0.2352 | 0.00772 | -0.0812 | 30.4663
-0.5 | 0.293 | 0.00775 | -0.0818 | 37.8065
0 | 0.351 | 0.0078 | -0.0824 | 45
0.5 | 0.4082 | 0.00784 | -0.0829 | 52.0663
1 | 0.4664 | 0.00793 | -0.0835 | 58.8146
1.5 | 0.5234 | 0.008 | -0.0839 | 65.425
2 | 0.5809 | 0.00811 | -0.0844 | 71.6276
2.5 | 0.6374 | 0.00815 | -0.0846 | 78.2086
3 | 0.6928 | 0.00819 | -0.0846 | 84.591
3.5 | 0.7438 | 0.00811 | -0.0833 | 91.7139
4 | 0.7962 | 0.0082 | -0.0826 | 97.0976
4.5 | 0.8464 | 0.00842 | -0.0814 | 100.5226
5 | 0.8786 | 0.00967 | -0.0773 | 90.8583
5.5 | 0.8864 | 0.01276 | -0.0698 | 69.4671
6 | 0.9111 | 0.01452 | -0.0648 | 62.7479
6.5 | 0.9407 | 0.01544 | -0.0601 | 60.9262
7.5 | 0.984 | 0.0176 | -0.0487 | 55.9091
8 | 1.0154 | 0.01932 | -0.0461 | 52.5569
8.5 | 1.039 | 0.02177 | -0.0425 | 47.7262
9 | 1.0732 | 0.02353 | -0.0404 | 45.6099
9.5 | 1.1065 | 0.02557 | -0.0382 | 43.2734
10 | 1.1474 | 0.02898 | -0.0371 | 39.5928
10.5 | 1.1793 | 0.03094 | -0.0349 | 38.1157
11 | 1.2125 | 0.03376 | -0.033 | 35.9153
11.5 | 1.2363 | 0.03641 | -0.0308 | 33.955
12 | 1.2578 | 0.04172 | -0.0289 | 30.1486
12.5 | 1.2597 | 0.04583 | -0.0255 | 27.4864
13 | 1.2516 | 0.05214 | -0.0228 | 24.0046
13.5 | 1.2288 | 0.06046 | -0.021 | 20.3242
14 | 1.1949 | 0.07058 | -0.0214 | 16.9297
14.5 | 1.1485 | 0.08386 | -0.0249 | 13.6954
15 | 1.0943 | 0.10102 | -0.0331 | 10.8325
15.5 | 1.0355 | 0.12363 | -0.0475 | 8.3758
16 | 0.973 | 0.15332 | -0.0664 | 6.3462
16.5 | 0.9183 | 0.19361 | -0.0854 | 4.743
17 | 0.9253 | 0.2027 | -0.0898 | 4.5649
17.5 | 0.9295 | 0.21716 | -0.0993 | 4.2803

## 29. Re 500k Mach 0.25 (1)
BIGFOIL.COM POLAR EXPORT
NACA65-413
NACA65-413 |  |  |  | Cl Max: | 1.214 | at alpha= | 7.5 | deg
JavaFoil+Calcfoil stall+Eppler ext transition |  |  |  | L/D Max: | 110.391 | at alpha= | 3.5 | deg
Re: | 500000 |  |  | Cd Min: | 0.0071 | at alpha= | -2 | deg
Mach: | 0.25 |  |  | Cl=0 at alpha= | -3.5574 | deg
|  |  |  | @ Cl=0.1, Cd= | 0.009455
|  |  |  | @ Cl=0.4, Cd= | 0.0072958
|  |  |  | @ Cl=0.6, Cd= | 0.0073762
alpha (deg) | Cl | Cd | Cm | Cl/Cd
-17 | -0.133 | 0.21157 | -0.026 | -0.629
-16.5 | -0.227 | 0.20216 | -0.027 | -1.123
-16 | -0.292 | 0.17329 | -0.027 | -1.685
-15.5 | -0.349 | 0.16534 | -0.027 | -2.109
-15 | -0.4 | 0.16587 | -0.026 | -2.412
-14.5 | -0.446 | 0.14471 | -0.025 | -3.082
-14 | -0.487 | 0.12934 | -0.026 | -3.762
-13.5 | -0.521 | 0.11893 | -0.026 | -4.379
-13 | -0.546 | 0.10849 | -0.027 | -5.032
-12.5 | -0.56 | 0.10288 | -0.027 | -5.444
-12 | -0.566 | 0.09414 | -0.027 | -6.014
-11.5 | -0.563 | 0.08539 | -0.028 | -6.59
-11 | -0.554 | 0.07992 | -0.029 | -6.929
-10.5 | -0.54 | 0.07334 | -0.03 | -7.359
-10 | -0.521 | 0.06784 | -0.031 | -7.675
-9.5 | -0.497 | 0.0645 | -0.032 | -7.703
-9 | -0.469 | 0.05942 | -0.033 | -7.893
-8.5 | -0.437 | 0.05593 | -0.034 | -7.814
-8 | -0.402 | 0.05204 | -0.035 | -7.722
-7.5 | -0.363 | 0.04889 | -0.035 | -7.434
-7 | -0.323 | 0.04578 | -0.037 | -7.048
-6.5 | -0.279 | 0.04306 | -0.037 | -6.49
-6 | -0.235 | 0.04087 | -0.037 | -5.738
-5.5 | -0.189 | 0.03842 | -0.04 | -4.906
-5 | -0.173 | 0.01071 | -0.083 | -16.16
-4.5 | -0.114 | 0.01043 | -0.084 | -10.909
-4 | -0.054 | 0.01017 | -0.085 | -5.271
-3.5 | 0.007 | 0.00996 | -0.086 | 0.75
-3 | 0.069 | 0.00977 | -0.087 | 7.065
-2.5 | 0.131 | 0.00914 | -0.088 | 14.325
-2 | 0.193 | 0.0071 | -0.089 | 27.187
-1.5 | 0.256 | 0.00715 | -0.09 | 35.734
-1 | 0.318 | 0.00723 | -0.091 | 43.938
-0.5 | 0.38 | 0.00727 | -0.091 | 52.195
0 | 0.442 | 0.00735 | -0.092 | 60.123
0.5 | 0.504 | 0.0074 | -0.093 | 68.096
1 | 0.566 | 0.00751 | -0.094 | 75.378
1.5 | 0.627 | 0.00727 | -0.094 | 86.304
2 | 0.686 | 0.00735 | -0.095 | 93.415
2.5 | 0.746 | 0.0075 | -0.096 | 99.551
3 | 0.806 | 0.00764 | -0.097 | 105.482
3.5 | 0.864 | 0.00782 | -0.097 | 110.391
4 | 0.918 | 0.01406 | -0.098 | 65.257
4.5 | 0.971 | 0.01462 | -0.098 | 66.401
5 | 1.022 | 0.01527 | -0.099 | 66.921
5.5 | 1.07 | 0.01592 | -0.099 | 67.228
6 | 1.115 | 0.01667 | -0.1 | 66.881
6.5 | 1.156 | 0.01748 | -0.1 | 66.103
7 | 1.188 | 0.01834 | -0.101 | 64.773
7.5 | 1.214 | 0.01917 | -0.101 | 63.314
8 | 1.01 | 0.05299 | -0.045 | 19.058
8.5 | 1.02 | 0.05675 | -0.044 | 17.976
9 | 1.024 | 0.06107 | -0.044 | 16.764
9.5 | 1.019 | 0.06633 | -0.042 | 15.365
10 | 1.007 | 0.07192 | -0.043 | 14.008
10.5 | 0.987 | 0.07787 | -0.042 | 12.675
11 | 0.959 | 0.08569 | -0.041 | 11.187
11.5 | 0.92 | 0.09438 | -0.04 | 9.749
12 | 0.865 | 0.10239 | -0.039 | 8.447
12.5 | 0.802 | 0.11083 | -0.038 | 7.234

## 30. Re 500k Mach 0.25 (2)
BIGFOIL.COM POLAR EXPORT
NACA65-413
NACA65-413 |  |  |  | Cl Max: | 1.2062 | at alpha= | 11.5 | deg
XFOIL ncrit=9 |  |  |  | L/D Max: | 99.9655 | at alpha= | 4.5 | deg
Re: | 500000 |  |  | Cd Min: | 0.20247 | at alpha= | 16.5 | deg
Mach: | 0.25 |  |  | Cl=0 at alpha= | -3.0892 | deg
|  |  |  | @ Cl=0.1, Cd= | 0.0075237
|  |  |  | @ Cl=0.4, Cd= | 0.0079769
|  |  |  | @ Cl=0.6, Cd= | 0.0082737
alpha (deg) | Cl | Cd | Cm | Cl/Cd
-12 | -0.4233 | 0.11203 | -0.0483 | -3.7785
-11.5 | -0.4133 | 0.10657 | -0.0491 | -3.8782
-11 | -0.4109 | 0.09936 | -0.0515 | -4.1355
-10.5 | -0.4154 | 0.09085 | -0.055 | -4.5724
-10 | -0.4404 | 0.07572 | -0.0658 | -5.8162
-9.5 | -0.4686 | 0.06213 | -0.0811 | -7.5423
-9 | -0.4701 | 0.05209 | -0.0934 | -9.0248
-8.5 | -0.4674 | 0.03985 | -0.0983 | -11.729
-8 | -0.4436 | 0.03546 | -0.097 | -12.5099
-7.5 | -0.4351 | 0.02527 | -0.0912 | -17.218
-7 | -0.3948 | 0.02138 | -0.0891 | -18.4659
-6.5 | -0.3487 | 0.01767 | -0.0875 | -19.734
-6 | -0.2988 | 0.01585 | -0.0865 | -18.8517
-5.5 | -0.2482 | 0.01432 | -0.0852 | -17.3324
-5 | -0.1976 | 0.01314 | -0.084 | -15.0381
-4.5 | -0.1486 | 0.01186 | -0.0829 | -12.5295
-4 | -0.0953 | 0.01112 | -0.0824 | -8.5701
-3.5 | -0.041 | 0.01039 | -0.0821 | -3.9461
-3 | 0.0089 | 0.00834 | -0.0826 | 1.0671
-2.5 | 0.0649 | 0.0075 | -0.083 | 8.6533
-2 | 0.1241 | 0.00754 | -0.0832 | 16.4589
-1.5 | 0.1813 | 0.0078 | -0.0827 | 23.2436
-1 | 0.2408 | 0.00788 | -0.0831 | 30.5584
-0.5 | 0.3006 | 0.00789 | -0.0838 | 38.0989
0 | 0.3599 | 0.00795 | -0.0843 | 45.2704
0.5 | 0.4195 | 0.00799 | -0.0849 | 52.5031
1 | 0.4791 | 0.00808 | -0.0855 | 59.2946
1.5 | 0.5384 | 0.00816 | -0.0859 | 65.9804
2 | 0.5976 | 0.00827 | -0.0864 | 72.2612
2.5 | 0.6563 | 0.00836 | -0.0866 | 78.5048
3 | 0.7131 | 0.00837 | -0.0863 | 85.1971
3.5 | 0.7657 | 0.00828 | -0.0848 | 92.4758
4 | 0.8199 | 0.0084 | -0.084 | 97.6071
4.5 | 0.8697 | 0.0087 | -0.0822 | 99.9655
5 | 0.886 | 0.01095 | -0.0752 | 80.9132
5.5 | 0.8912 | 0.0139 | -0.067 | 64.1151
6 | 0.9184 | 0.01521 | -0.0616 | 60.3813
6.5 | 0.9424 | 0.01618 | -0.0555 | 58.2447
7.5 | 0.9836 | 0.01899 | -0.0439 | 51.7957
8 | 1.0108 | 0.02127 | -0.0407 | 47.5223
8.5 | 1.0392 | 0.02381 | -0.0376 | 43.6455
9 | 1.0749 | 0.02603 | -0.0353 | 41.2947
9.5 | 1.1111 | 0.02849 | -0.0331 | 38.9996
10 | 1.1501 | 0.03211 | -0.0313 | 35.8175
10.5 | 1.1805 | 0.03581 | -0.0287 | 32.9657
11 | 1.1976 | 0.04017 | -0.0256 | 29.8133
11.5 | 1.2062 | 0.04422 | -0.023 | 27.2773
12 | 1.1906 | 0.05217 | -0.0203 | 22.8215
12.5 | 1.168 | 0.06 | -0.019 | 19.4667
13 | 1.1347 | 0.07035 | -0.02 | 16.1294
13.5 | 1.0956 | 0.08297 | -0.0242 | 13.2048
14 | 1.0544 | 0.09821 | -0.032 | 10.7362
14.5 | 1.0133 | 0.11651 | -0.0436 | 8.6971
15 | 0.9101 | 0.16417 | -0.0708 | 5.5436
15.5 | 0.8971 | 0.18499 | -0.0817 | 4.8495
16 | 0.9065 | 0.19502 | -0.0876 | 4.6482
16.5 | 0.9213 | 0.20247 | -0.0919 | 4.5503

## 31. Re 500k Mach 0.50 (1)
BIGFOIL.COM POLAR EXPORT
NACA65-413
NACA65-413 |  |  |  | Cl Max: | 1.259 | at alpha= | 20 | deg
JavaFoil+Calcfoil stall+Eppler ext transition |  |  |  | L/D Max: | 113.831 | at alpha= | 3 | deg
Re: | 500000 |  |  | Cd Min: | 0.00734 | at alpha= | -2 | deg
Mach: | 0.5 |  |  | Cl=0 at alpha= | -3.5597 | deg
|  |  |  | @ Cl=0.1, Cd= | 0.01033
|  |  |  | @ Cl=0.4, Cd= | 0.0076787
|  |  |  | @ Cl=0.6, Cd= | 0.0075704
alpha (deg) | Cl | Cd | Cm | Cl/Cd
-20 | -0.897 | 0.22259 | -0.036 | -4.029
-19.5 | -0.869 | 0.21114 | -0.036 | -4.117
-19 | -0.843 | 0.20799 | -0.036 | -4.051
-18.5 | -0.816 | 0.19965 | -0.037 | -4.087
-18 | -0.789 | 0.19325 | -0.037 | -4.084
-17.5 | -0.763 | 0.18853 | -0.038 | -4.045
-17 | -0.734 | 0.19027 | -0.036 | -3.857
-16.5 | -0.707 | 0.17664 | -0.037 | -4.002
-16 | -0.68 | 0.17053 | -0.037 | -3.988
-15.5 | -0.653 | 0.16586 | -0.037 | -3.938
-15 | -0.626 | 0.16057 | -0.038 | -3.901
-14.5 | -0.598 | 0.15214 | -0.037 | -3.933
-14 | -0.571 | 0.14512 | -0.036 | -3.933
-13.5 | -0.544 | 0.14094 | -0.036 | -3.858
-13 | -0.517 | 0.13711 | -0.037 | -3.769
-12.5 | -0.49 | 0.13505 | -0.037 | -3.625
-12 | -0.462 | 0.13021 | -0.038 | -3.551
-11.5 | -0.434 | 0.12457 | -0.035 | -3.488
-11 | -0.407 | 0.12059 | -0.035 | -3.376
-10.5 | -0.38 | 0.11647 | -0.035 | -3.262
-10 | -0.353 | 0.1137 | -0.036 | -3.102
-9.5 | -0.325 | 0.11102 | -0.036 | -2.931
-9 | -0.298 | 0.10019 | -0.037 | -2.975
-8.5 | -0.27 | 0.09339 | -0.033 | -2.895
-8 | -0.243 | 0.08449 | -0.035 | -2.878
-7.5 | -0.309 | 0.05852 | -0.034 | -5.274
-7 | -0.319 | 0.05094 | -0.038 | -6.253
-6.5 | -0.291 | 0.04622 | -0.04 | -6.305
-6 | -0.252 | 0.04288 | -0.041 | -5.867
-5.5 | -0.205 | 0.04023 | -0.041 | -5.099
-5 | -0.155 | 0.03789 | -0.042 | -4.089
-4.5 | -0.103 | 0.03562 | -0.046 | -2.879
-4 | -0.059 | 0.01102 | -0.095 | -5.361
-3.5 | 0.008 | 0.01068 | -0.096 | 0.773
-3 | 0.076 | 0.01042 | -0.097 | 7.335
-2.5 | 0.145 | 0.01016 | -0.098 | 14.283
-2 | 0.216 | 0.00734 | -0.1 | 29.358
-1.5 | 0.286 | 0.00753 | -0.1 | 37.909
-1 | 0.355 | 0.00762 | -0.101 | 46.595
-0.5 | 0.424 | 0.00771 | -0.102 | 55.02
0 | 0.494 | 0.0074 | -0.103 | 66.754
0.5 | 0.563 | 0.00749 | -0.104 | 75.134
1 | 0.632 | 0.00764 | -0.105 | 82.75
1.5 | 0.701 | 0.00776 | -0.106 | 90.28
2 | 0.766 | 0.00791 | -0.106 | 96.846
2.5 | 0.832 | 0.0081 | -0.107 | 102.783
3 | 0.897 | 0.00788 | -0.108 | 113.831
3.5 | 0.952 | 0.01533 | -0.108 | 62.111
4 | 1.009 | 0.01611 | -0.108 | 62.632
4.5 | 1.061 | 0.01699 | -0.109 | 62.432
5 | 1.106 | 0.01803 | -0.11 | 61.336
5.5 | 1.141 | 0.01918 | -0.11 | 59.469
6 | 0.954 | 0.04318 | -0.054 | 22.095
6.5 | 0.944 | 0.04843 | -0.044 | 19.487
7 | 0.845 | 0.05721 | -0.041 | 14.778
7.5 | 0.6 | 0.08975 | -0.043 | 6.68
8 | 0.626 | 0.09537 | -0.042 | 6.564
8.5 | 0.653 | 0.09773 | -0.042 | 6.677
9 | 0.68 | 0.10284 | -0.049 | 6.612
9.5 | 0.706 | 0.10561 | -0.049 | 6.689
10 | 0.733 | 0.10868 | -0.049 | 6.742
10.5 | 0.759 | 0.11801 | -0.05 | 6.432
11 | 0.787 | 0.1304 | -0.055 | 6.032
11.5 | 0.813 | 0.13357 | -0.055 | 6.084
12 | 0.839 | 0.12991 | -0.055 | 6.458
12.5 | 0.865 | 0.13793 | -0.057 | 6.274
13 | 0.893 | 0.15038 | -0.06 | 5.936
13.5 | 0.919 | 0.15399 | -0.061 | 5.965
14 | 0.945 | 0.1621 | -0.061 | 5.827
14.5 | 0.972 | 0.1668 | -0.064 | 5.825
15 | 0.998 | 0.17606 | -0.066 | 5.671
15.5 | 1.024 | 0.18292 | -0.066 | 5.599
16 | 1.05 | 0.18719 | -0.067 | 5.609
16.5 | 1.079 | 0.19796 | -0.071 | 5.452
17 | 1.104 | 0.19628 | -0.071 | 5.624
17.5 | 1.129 | 0.19811 | -0.071 | 5.7
18 | 1.155 | 0.20583 | -0.072 | 5.611
18.5 | 1.183 | 0.22319 | -0.075 | 5.301
19 | 1.209 | 0.22148 | -0.075 | 5.456
19.5 | 1.234 | 0.2235 | -0.076 | 5.521
20 | 1.259 | 0.23266 | -0.076 | 5.411

## 32. Re 500k Mach 0.50 (2)
BIGFOIL.COM POLAR EXPORT
NACA65-413
NACA65-413 |  |  |  | Cl Max: | 1.1238 | at alpha= | 20 | deg
XFOIL ncrit=9 |  |  |  | L/D Max: | 98.5484 | at alpha= | 4 | deg
Re: | 500000 |  |  | Cd Min: | 0.29649 | at alpha= | 20 | deg
Mach: | 0.5 |  |  | Cl=0 at alpha= | -3.0924 | deg
|  |  |  | @ Cl=0.1, Cd= | 0.0082795
|  |  |  | @ Cl=0.4, Cd= | 0.0086217
|  |  |  | @ Cl=0.6, Cd= | 0.008965
alpha (deg) | Cl | Cd | Cm | Cl/Cd
-20 | -0.6395 | 0.25078 | 0.0106 | -2.55
-19.5 | -0.6179 | 0.24333 | 0.0066 | -2.5393
-19 | -0.5969 | 0.2357 | 0.0022 | -2.5325
-18.5 | -0.5759 | 0.22785 | -0.0023 | -2.5275
-18 | -0.5568 | 0.21954 | -0.0079 | -2.5362
-17.5 | -0.541 | 0.21173 | -0.0136 | -2.5551
-17 | -0.5178 | 0.20325 | -0.0157 | -2.5476
-16.5 | -0.4973 | 0.19629 | -0.0191 | -2.5335
-16 | -0.4787 | 0.18838 | -0.0234 | -2.5411
-15.5 | -0.4686 | 0.18045 | -0.0298 | -2.5968
-15 | -0.4493 | 0.17161 | -0.0321 | -2.6181
-14.5 | -0.4297 | 0.16479 | -0.0341 | -2.6076
-14 | -0.4133 | 0.15774 | -0.0371 | -2.6201
-13.5 | -0.4084 | 0.14955 | -0.0434 | -2.7309
-13 | -0.3986 | 0.14135 | -0.0474 | -2.82
-12.5 | -0.382 | 0.13374 | -0.0472 | -2.8563
-12 | -0.3681 | 0.12746 | -0.0486 | -2.888
-11.5 | -0.3606 | 0.12013 | -0.0512 | -3.0017
-11 | -0.3631 | 0.11135 | -0.0572 | -3.2609
-10.5 | -0.3627 | 0.10364 | -0.0596 | -3.4996
-10 | -0.3573 | 0.09492 | -0.0621 | -3.7642
-9.5 | -0.3311 | 0.08645 | -0.0696 | -3.83
-9 | -0.3064 | 0.07603 | -0.0815 | -4.03
-8 | -0.3056 | 0.04467 | -0.1193 | -6.8413
-7.5 | -0.3328 | 0.03826 | -0.1181 | -8.6984
-7 | -0.353 | 0.03262 | -0.1125 | -10.8216
-6.5 | -0.3486 | 0.0267 | -0.1074 | -13.0562
-6 | -0.3193 | 0.02203 | -0.1034 | -14.4939
-5.5 | -0.2721 | 0.01878 | -0.1005 | -14.4888
-5 | -0.2162 | 0.01605 | -0.0981 | -13.4704
-4.5 | -0.1592 | 0.01427 | -0.0958 | -11.1563
-4 | -0.1069 | 0.01266 | -0.0934 | -8.4439
-3.5 | -0.0494 | 0.01169 | -0.0919 | -4.2258
-3 | 0.0112 | 0.01086 | -0.0912 | 1.0313
-2.5 | 0.0652 | 0.00853 | -0.0915 | 7.6436
-2 | 0.1305 | 0.00806 | -0.0917 | 16.1911
-1.5 | 0.1972 | 0.00834 | -0.0914 | 23.6451
-1 | 0.263 | 0.00851 | -0.0911 | 30.9048
-0.5 | 0.3321 | 0.00857 | -0.092 | 38.7515
0 | 0.3988 | 0.00862 | -0.0925 | 46.2645
0.5 | 0.4673 | 0.00872 | -0.0932 | 53.5894
1 | 0.5346 | 0.00883 | -0.0938 | 60.5436
1.5 | 0.6024 | 0.00897 | -0.0942 | 67.1572
2 | 0.6705 | 0.00911 | -0.0947 | 73.6004
2.5 | 0.7369 | 0.00923 | -0.0944 | 79.8375
3 | 0.8024 | 0.00919 | -0.0935 | 87.3123
3.5 | 0.8599 | 0.00908 | -0.0906 | 94.7026
4 | 0.9165 | 0.0093 | -0.0877 | 98.5484
5 | 0.8904 | 0.01473 | -0.0617 | 60.4481
5.5 | 0.9022 | 0.01707 | -0.0537 | 52.853
6 | 0.925 | 0.01921 | -0.0476 | 48.152
6.5 | 0.9426 | 0.02154 | -0.0409 | 43.7604
7 | 0.9422 | 0.02405 | -0.0316 | 39.1767
7.5 | 0.9765 | 0.02707 | -0.0287 | 36.0731
8 | 1.0112 | 0.03036 | -0.0252 | 33.307
8.5 | 1.0451 | 0.03453 | -0.0215 | 30.2664
9 | 1.0679 | 0.04001 | -0.0179 | 26.6908
9.5 | 1.0644 | 0.04752 | -0.0153 | 22.399
10 | 1.0452 | 0.05651 | -0.0149 | 18.4958
10.5 | 1.0189 | 0.067 | -0.0173 | 15.2075
11 | 0.989 | 0.0794 | -0.0229 | 12.4559
11.5 | 0.9577 | 0.09414 | -0.0318 | 10.1731
12 | 0.9272 | 0.1117 | -0.0437 | 8.3008
12.5 | 0.9044 | 0.13093 | -0.0558 | 6.9075
13 | 0.8947 | 0.14701 | -0.0653 | 6.086
13.5 | 0.8912 | 0.16252 | -0.0745 | 5.4836
14 | 0.8967 | 0.17574 | -0.0821 | 5.1024
14.5 | 0.9081 | 0.18818 | -0.0892 | 4.8257
15 | 0.927 | 0.19598 | -0.0923 | 4.7301
15.5 | 0.9437 | 0.2073 | -0.0989 | 4.5523
16 | 0.9595 | 0.2188 | -0.1063 | 4.3853
16.5 | 0.9732 | 0.23081 | -0.1155 | 4.2165
17 | 0.9939 | 0.23986 | -0.1211 | 4.1437
17.5 | 1.0197 | 0.24782 | -0.1238 | 4.1147
18 | 1.037 | 0.25845 | -0.1314 | 4.0124
18.5 | 1.0545 | 0.26953 | -0.1401 | 3.9124
19 | 1.076 | 0.27867 | -0.1461 | 3.8612
19.5 | 1.098 | 0.28715 | -0.1514 | 3.8238
20 | 1.1238 | 0.29649 | -0.1548 | 3.7903

## 33. Re 750k Mach 0.00 (1)
BIGFOIL.COM POLAR EXPORT
NACA65-413
NACA65-413 |  |  |  | Cl Max: | 1.275 | at alpha= | 9 | deg
JavaFoil+Calcfoil stall+Eppler ext transition |  |  |  | L/D Max: | 123.208 | at alpha= | 3.5 | deg
Re: | 750000 |  |  | Cd Min: | 0.00626 | at alpha= | -2 | deg
Mach: | 0 |  |  | Cl=0 at alpha= | -3.5593 | deg
|  |  |  | @ Cl=0.1, Cd= | 0.0085435
|  |  |  | @ Cl=0.4, Cd= | 0.006422
|  |  |  | @ Cl=0.6, Cd= | 0.0066853
alpha (deg) | Cl | Cd | Cm | Cl/Cd
-18.5 | -0.518 | 0.1809 | -0.025 | -2.863
-18 | -0.537 | 0.17217 | -0.024 | -3.119
-17.5 | -0.556 | 0.16015 | -0.024 | -3.471
-17 | -0.574 | 0.14962 | -0.024 | -3.838
-16.5 | -0.592 | 0.14412 | -0.024 | -4.105
-16 | -0.608 | 0.13307 | -0.025 | -4.565
-15.5 | -0.622 | 0.12615 | -0.025 | -4.927
-15 | -0.633 | 0.11869 | -0.026 | -5.336
-14.5 | -0.643 | 0.11199 | -0.026 | -5.739
-14 | -0.649 | 0.10564 | -0.027 | -6.141
-13.5 | -0.651 | 0.09905 | -0.027 | -6.576
-13 | -0.649 | 0.09351 | -0.028 | -6.94
-12.5 | -0.64 | 0.08767 | -0.029 | -7.303
-12 | -0.627 | 0.08302 | -0.029 | -7.553
-11.5 | -0.608 | 0.07708 | -0.03 | -7.891
-11 | -0.587 | 0.07213 | -0.031 | -8.133
-10.5 | -0.562 | 0.0676 | -0.031 | -8.311
-10 | -0.534 | 0.06394 | -0.033 | -8.355
-9.5 | -0.504 | 0.0599 | -0.033 | -8.409
-9 | -0.471 | 0.05598 | -0.034 | -8.412
-8.5 | -0.436 | 0.05254 | -0.036 | -8.29
-8 | -0.398 | 0.04903 | -0.038 | -8.123
-7.5 | -0.358 | 0.04626 | -0.038 | -7.744
-7 | -0.387 | 0.01088 | -0.077 | -35.573
-6.5 | -0.335 | 0.01043 | -0.078 | -32.143
-6 | -0.281 | 0.01018 | -0.079 | -27.611
-5.5 | -0.226 | 0.00988 | -0.08 | -22.837
-5 | -0.169 | 0.00961 | -0.081 | -17.579
-4.5 | -0.111 | 0.00935 | -0.082 | -11.867
-4 | -0.052 | 0.00871 | -0.083 | -5.988
-3.5 | 0.007 | 0.00855 | -0.084 | 0.85
-3 | 0.067 | 0.00867 | -0.085 | 7.727
-2.5 | 0.127 | 0.00844 | -0.086 | 15.049
-2 | 0.187 | 0.00626 | -0.086 | 29.889
-1.5 | 0.248 | 0.00627 | -0.087 | 39.504
-1 | 0.308 | 0.00634 | -0.088 | 48.508
-0.5 | 0.368 | 0.00639 | -0.089 | 57.532
0 | 0.428 | 0.00645 | -0.089 | 66.35
0.5 | 0.488 | 0.00651 | -0.09 | 74.926
1 | 0.548 | 0.00659 | -0.091 | 83.1
1.5 | 0.608 | 0.0067 | -0.092 | 90.73
2 | 0.665 | 0.00679 | -0.092 | 98.035
2.5 | 0.724 | 0.00691 | -0.093 | 104.681
3 | 0.781 | 0.00666 | -0.094 | 117.239
3.5 | 0.838 | 0.0068 | -0.094 | 123.208
4 | 0.892 | 0.01145 | -0.095 | 77.924
4.5 | 0.946 | 0.01185 | -0.096 | 79.832
5 | 0.997 | 0.01357 | -0.096 | 73.505
5.5 | 1.046 | 0.01408 | -0.097 | 74.324
6 | 1.093 | 0.01468 | -0.097 | 74.474
6.5 | 1.136 | 0.01539 | -0.098 | 73.843
7 | 1.174 | 0.01606 | -0.098 | 73.079
7.5 | 1.207 | 0.01676 | -0.099 | 72.017
8 | 1.235 | 0.01761 | -0.099 | 70.145
8.5 | 1.258 | 0.01841 | -0.099 | 68.334
9 | 1.275 | 0.01922 | -0.1 | 66.346
9.5 | 1.059 | 0.06032 | -0.049 | 17.55
10 | 1.067 | 0.06431 | -0.05 | 16.589
10.5 | 1.068 | 0.06966 | -0.048 | 15.337
11 | 1.067 | 0.07493 | -0.047 | 14.237
11.5 | 1.06 | 0.07986 | -0.046 | 13.266
12 | 1.043 | 0.08503 | -0.046 | 12.269
12.5 | 1.023 | 0.09128 | -0.046 | 11.206
13 | 0.998 | 0.09769 | -0.046 | 10.221
13.5 | 0.97 | 0.1038 | -0.044 | 9.349
14 | 0.94 | 0.11221 | -0.045 | 8.38

## 34. Re 750k Mach 0.00 (2)
BIGFOIL.COM POLAR EXPORT
NACA65-413
NACA65-413 |  |  |  | Cl Max: | 1.3397 | at alpha= | 15.5 | deg
XFOIL ncrit=9 |  |  |  | L/D Max: | 111.913 | at alpha= | 4 | deg
Re: | 750000 |  |  | Cd Min: | 0.25748 | at alpha= | 20 | deg
Mach: | 0 |  |  | Cl=0 at alpha= | -3.1163 | deg
|  |  |  | @ Cl=0.1, Cd= | 0.0063025
|  |  |  | @ Cl=0.4, Cd= | 0.0065098
|  |  |  | @ Cl=0.6, Cd= | 0.0067243
alpha (deg) | Cl | Cd | Cm | Cl/Cd
-20 | -0.5947 | 0.2251 | 0.0056 | -2.6419
-19.5 | -0.5784 | 0.21867 | 0.0031 | -2.6451
-19 | -0.5623 | 0.21335 | 0.0001 | -2.6356
-18.5 | -0.5471 | 0.20714 | -0.0034 | -2.6412
-18 | -0.5325 | 0.20028 | -0.0069 | -2.6588
-17.5 | -0.5244 | 0.19091 | -0.0126 | -2.7468
-17 | -0.5127 | 0.18292 | -0.0152 | -2.8029
-16.5 | -0.4964 | 0.17784 | -0.0172 | -2.7913
-16 | -0.483 | 0.17173 | -0.02 | -2.8126
-15.5 | -0.4788 | 0.1622 | -0.0255 | -2.9519
-15 | -0.4719 | 0.15352 | -0.0292 | -3.0739
-14.5 | -0.4653 | 0.14587 | -0.0309 | -3.1898
-14 | -0.4518 | 0.14054 | -0.0326 | -3.2147
-13.5 | -0.4431 | 0.13388 | -0.0351 | -3.3097
-13 | -0.4448 | 0.12272 | -0.0413 | -3.6245
-12.5 | -0.446 | 0.11268 | -0.0455 | -3.9581
-12 | -0.4649 | 0.1001 | -0.0501 | -4.6444
-11.5 | -0.4637 | 0.09297 | -0.0528 | -4.9876
-11 | -0.4631 | 0.0859 | -0.0559 | -5.3912
-10.5 | -0.5282 | 0.06338 | -0.0718 | -8.3339
-10 | -0.5564 | 0.05172 | -0.0825 | -10.7579
-9.5 | -0.5726 | 0.03337 | -0.0902 | -17.1591
-8.5 | -0.527 | 0.02214 | -0.0855 | -23.8031
-8 | -0.484 | 0.02075 | -0.084 | -23.3253
-7.5 | -0.4432 | 0.01623 | -0.0826 | -27.3075
-7 | -0.3963 | 0.01463 | -0.0817 | -27.0882
-6.5 | -0.3479 | 0.01349 | -0.0809 | -25.7895
-6 | -0.2984 | 0.01262 | -0.0802 | -23.645
-5.5 | -0.2479 | 0.01189 | -0.0796 | -20.8495
-5 | -0.2004 | 0.0106 | -0.0788 | -18.9057
-4.5 | -0.1477 | 0.01003 | -0.0787 | -14.7258
-4 | -0.0942 | 0.00948 | -0.0787 | -9.9367
-3.5 | -0.0396 | 0.00906 | -0.0788 | -4.3709
-3 | 0.012 | 0.00755 | -0.0795 | 1.5894
-2.5 | 0.0666 | 0.00632 | -0.0806 | 10.538
-2 | 0.124 | 0.00629 | -0.0811 | 19.7138
-1.5 | 0.1812 | 0.00632 | -0.0815 | 28.6709
-1 | 0.2387 | 0.00642 | -0.0819 | 37.1807
-0.5 | 0.2963 | 0.00645 | -0.0824 | 45.938
0 | 0.3541 | 0.00647 | -0.0831 | 54.7295
1 | 0.4693 | 0.00657 | -0.0843 | 71.4307
2 | 0.5839 | 0.00671 | -0.0853 | 87.0194
2.5 | 0.6403 | 0.00676 | -0.0856 | 94.7189
3 | 0.695 | 0.00682 | -0.0855 | 101.9062
3.5 | 0.7481 | 0.00695 | -0.0851 | 107.6403
4 | 0.8013 | 0.00716 | -0.0847 | 111.9134
4.5 | 0.8468 | 0.00786 | -0.0831 | 107.7354
5 | 0.8689 | 0.01042 | -0.078 | 83.3877
5.5 | 0.8966 | 0.01245 | -0.0739 | 72.0161
6 | 0.9374 | 0.01343 | -0.0716 | 69.799
6.5 | 0.9794 | 0.01415 | -0.0695 | 69.2155
7 | 1.0122 | 0.01533 | -0.0657 | 66.0274
7.5 | 1.0407 | 0.01607 | -0.061 | 64.7604
8 | 1.0544 | 0.0167 | -0.0533 | 63.1377
8.5 | 1.0803 | 0.01863 | -0.0498 | 57.9871
9 | 1.1104 | 0.0203 | -0.047 | 54.6995
9.5 | 1.1428 | 0.02184 | -0.0447 | 52.326
10 | 1.1741 | 0.02346 | -0.0425 | 50.0469
10.5 | 1.1979 | 0.02593 | -0.0397 | 46.1975
11 | 1.2246 | 0.02848 | -0.0372 | 42.9986
11.5 | 1.253 | 0.03053 | -0.0353 | 41.0416
12 | 1.2782 | 0.03288 | -0.0334 | 38.8747
12.5 | 1.3004 | 0.03547 | -0.0317 | 36.662
13 | 1.3123 | 0.04029 | -0.0292 | 32.5714
13.5 | 1.3258 | 0.0439 | -0.0275 | 30.2005
14 | 1.3341 | 0.04829 | -0.0261 | 27.6268
14.5 | 1.3376 | 0.05335 | -0.0252 | 25.0722
15 | 1.3392 | 0.05885 | -0.0252 | 22.7562
15.5 | 1.3397 | 0.06483 | -0.026 | 20.6648
16 | 1.3357 | 0.07196 | -0.0277 | 18.5617
16.5 | 1.3157 | 0.08226 | -0.0308 | 15.9944
17 | 1.2757 | 0.09719 | -0.0371 | 13.1258
17.5 | 1.2299 | 0.11529 | -0.047 | 10.6679
18 | 1.19 | 0.13452 | -0.0592 | 8.8463
18.5 | 0.9662 | 0.22869 | -0.109 | 4.2249
19 | 0.9776 | 0.23656 | -0.1135 | 4.1326
19.5 | 0.9902 | 0.24601 | -0.1192 | 4.025
20 | 1.0009 | 0.25748 | -0.1267 | 3.8873

## 35. Re 750k Mach 0.10 (1)
BIGFOIL.COM POLAR EXPORT
NACA65-413
NACA65-413 |  |  |  | Cl Max: | 1.273 | at alpha= | 9 | deg
JavaFoil+Calcfoil stall+Eppler ext transition |  |  |  | L/D Max: | 122.983 | at alpha= | 3.5 | deg
Re: | 750000 |  |  | Cd Min: | 0.00626 | at alpha= | -2 | deg
Mach: | 0.1 |  |  | Cl=0 at alpha= | -3.5593 | deg
|  |  |  | @ Cl=0.1, Cd= | 0.0085988
|  |  |  | @ Cl=0.4, Cd= | 0.0064607
|  |  |  | @ Cl=0.6, Cd= | 0.0066717
alpha (deg) | Cl | Cd | Cm | Cl/Cd
-18.5 | -0.472 | 0.18749 | -0.025 | -2.516
-18 | -0.494 | 0.17988 | -0.025 | -2.746
-17.5 | -0.516 | 0.16551 | -0.024 | -3.116
-17 | -0.537 | 0.1568 | -0.023 | -3.426
-16.5 | -0.558 | 0.14801 | -0.024 | -3.769
-16 | -0.577 | 0.13671 | -0.024 | -4.222
-15.5 | -0.595 | 0.12932 | -0.025 | -4.601
-15 | -0.61 | 0.12133 | -0.025 | -5.029
-14.5 | -0.623 | 0.11323 | -0.026 | -5.501
-14 | -0.632 | 0.10642 | -0.026 | -5.941
-13.5 | -0.638 | 0.10055 | -0.028 | -6.347
-13 | -0.638 | 0.09492 | -0.028 | -6.725
-12.5 | -0.632 | 0.0893 | -0.028 | -7.078
-12 | -0.621 | 0.08291 | -0.029 | -7.488
-11.5 | -0.604 | 0.07786 | -0.03 | -7.756
-11 | -0.583 | 0.07286 | -0.031 | -8.008
-10.5 | -0.56 | 0.0678 | -0.032 | -8.259
-10 | -0.533 | 0.06412 | -0.032 | -8.316
-9.5 | -0.503 | 0.06045 | -0.033 | -8.328
-9 | -0.471 | 0.05613 | -0.034 | -8.391
-8.5 | -0.436 | 0.05275 | -0.035 | -8.266
-8 | -0.399 | 0.04955 | -0.036 | -8.045
-7.5 | -0.359 | 0.04628 | -0.038 | -7.767
-7 | -0.388 | 0.01089 | -0.078 | -35.647
-6.5 | -0.275 | 0.0413 | -0.039 | -6.648
-6 | -0.282 | 0.01024 | -0.08 | -27.557
-5.5 | -0.227 | 0.00993 | -0.081 | -22.812
-5 | -0.17 | 0.00963 | -0.082 | -17.614
-4.5 | -0.111 | 0.0094 | -0.083 | -11.853
-4 | -0.052 | 0.00844 | -0.083 | -6.212
-3.5 | 0.007 | 0.00856 | -0.084 | 0.853
-3 | 0.067 | 0.00868 | -0.085 | 7.763
-2.5 | 0.128 | 0.00853 | -0.086 | 14.964
-2 | 0.188 | 0.00626 | -0.087 | 30.036
-1.5 | 0.249 | 0.00631 | -0.088 | 39.453
-1 | 0.309 | 0.00634 | -0.088 | 48.787
-0.5 | 0.369 | 0.00642 | -0.089 | 57.574
0 | 0.43 | 0.0065 | -0.09 | 66.168
0.5 | 0.49 | 0.0065 | -0.091 | 75.437
1 | 0.551 | 0.00659 | -0.091 | 83.529
1.5 | 0.611 | 0.00669 | -0.092 | 91.264
2 | 0.669 | 0.00681 | -0.093 | 98.155
2.5 | 0.727 | 0.00659 | -0.094 | 110.45
3 | 0.785 | 0.00669 | -0.094 | 117.401
3.5 | 0.842 | 0.00684 | -0.095 | 122.983
4 | 0.896 | 0.01151 | -0.095 | 77.861
4.5 | 0.95 | 0.01191 | -0.096 | 79.735
5 | 1.001 | 0.01363 | -0.097 | 73.437
5.5 | 1.051 | 0.01418 | -0.097 | 74.093
6 | 1.097 | 0.01481 | -0.098 | 74.087
6.5 | 1.14 | 0.0155 | -0.098 | 73.556
7 | 1.177 | 0.01619 | -0.099 | 72.673
7.5 | 1.209 | 0.01695 | -0.099 | 71.361
8 | 1.236 | 0.01777 | -0.099 | 69.557
8.5 | 1.258 | 0.01859 | -0.1 | 67.676
9 | 1.273 | 0.01945 | -0.1 | 65.466
9.5 | 1.055 | 0.06077 | -0.049 | 17.366
10 | 1.06 | 0.06508 | -0.048 | 16.293
10.5 | 1.061 | 0.0706 | -0.048 | 15.022
11 | 1.055 | 0.07563 | -0.046 | 13.956
11.5 | 1.045 | 0.08134 | -0.046 | 12.853
12 | 1.025 | 0.08688 | -0.045 | 11.797
12.5 | 1 | 0.09176 | -0.045 | 10.901
13 | 0.971 | 0.09827 | -0.045 | 9.883
13.5 | 0.939 | 0.10617 | -0.044 | 8.841
14 | 0.903 | 0.11381 | -0.042 | 7.939

## 36. Re 750k Mach 0.10 (2)
BIGFOIL.COM POLAR EXPORT
NACA65-413
NACA65-413 |  |  |  | Cl Max: | 1.3185 | at alpha= | 14 | deg
XFOIL ncrit=9 |  |  |  | L/D Max: | 112.214 | at alpha= | 4 | deg
Re: | 750000 |  |  | Cd Min: | 0.23798 | at alpha= | 19 | deg
Mach: | 0.1 |  |  | Cl=0 at alpha= | -3.1161 | deg
|  |  |  | @ Cl=0.1, Cd= | 0.0063169
|  |  |  | @ Cl=0.4, Cd= | 0.0065509
|  |  |  | @ Cl=0.6, Cd= | 0.0067437
alpha (deg) | Cl | Cd | Cm | Cl/Cd
-20 | -0.5957 | 0.22585 | 0.0058 | -2.6376
-19.5 | -0.5792 | 0.21938 | 0.0032 | -2.6402
-19 | -0.563 | 0.21401 | 0.0001 | -2.6307
-18.5 | -0.5476 | 0.20776 | -0.0033 | -2.6357
-18 | -0.5329 | 0.20085 | -0.0069 | -2.6532
-17.5 | -0.5244 | 0.19156 | -0.0126 | -2.7375
-17 | -0.5124 | 0.18356 | -0.0153 | -2.7915
-16.5 | -0.4959 | 0.17843 | -0.0172 | -2.7792
-16 | -0.4823 | 0.1723 | -0.0201 | -2.7992
-15.5 | -0.4777 | 0.16287 | -0.0256 | -2.933
-14.5 | -0.4633 | 0.14661 | -0.031 | -3.1601
-14 | -0.4496 | 0.14124 | -0.0326 | -3.1832
-13.5 | -0.4408 | 0.13455 | -0.0352 | -3.2761
-13 | -0.4421 | 0.12353 | -0.0413 | -3.5789
-12.5 | -0.4426 | 0.11369 | -0.0455 | -3.893
-12 | -0.4585 | 0.10185 | -0.0495 | -4.5017
-11.5 | -0.4557 | 0.09507 | -0.052 | -4.7933
-11 | -0.4538 | 0.08827 | -0.0548 | -5.141
-10.5 | -0.477 | 0.07425 | -0.0634 | -6.4242
-10 | -0.5366 | 0.05527 | -0.0799 | -9.7087
-9.5 | -0.577 | 0.03367 | -0.0912 | -17.1369
-9 | -0.5541 | 0.02732 | -0.0896 | -20.2818
-8.5 | -0.527 | 0.02282 | -0.0867 | -23.0938
-8 | -0.4855 | 0.02098 | -0.085 | -23.1411
-7.5 | -0.445 | 0.01666 | -0.0834 | -26.7107
-7 | -0.3981 | 0.01486 | -0.0824 | -26.79
-6.5 | -0.3495 | 0.01367 | -0.0815 | -25.5669
-6 | -0.2999 | 0.01274 | -0.0808 | -23.54
-5.5 | -0.2492 | 0.01196 | -0.0801 | -20.8361
-5 | -0.2015 | 0.01069 | -0.0793 | -18.8494
-4.5 | -0.1487 | 0.01008 | -0.0791 | -14.752
-4 | -0.0949 | 0.00954 | -0.0791 | -9.9476
-3.5 | -0.04 | 0.00912 | -0.0792 | -4.386
-3 | 0.0121 | 0.00771 | -0.0798 | 1.5694
-2.5 | 0.0666 | 0.00634 | -0.081 | 10.5047
-2 | 0.1244 | 0.0063 | -0.0815 | 19.746
-1.5 | 0.1819 | 0.00634 | -0.0818 | 28.6909
-1 | 0.2398 | 0.00645 | -0.0823 | 37.1783
-0.5 | 0.2976 | 0.00647 | -0.0828 | 45.9969
0 | 0.3559 | 0.00649 | -0.0835 | 54.8382
0.5 | 0.4138 | 0.00657 | -0.0841 | 62.9833
1 | 0.4718 | 0.00659 | -0.0847 | 71.5933
1.5 | 0.5298 | 0.0067 | -0.0853 | 79.0746
2 | 0.587 | 0.00673 | -0.0857 | 87.2214
2.5 | 0.6438 | 0.00679 | -0.086 | 94.8159
3 | 0.6987 | 0.00684 | -0.0858 | 102.1491
3.5 | 0.7521 | 0.00698 | -0.0853 | 107.7507
4 | 0.8057 | 0.00718 | -0.085 | 112.2145
4.5 | 0.8501 | 0.00798 | -0.0831 | 106.5288
5 | 0.8712 | 0.0106 | -0.0778 | 82.1887
5.5 | 0.8997 | 0.01256 | -0.0737 | 71.6322
6 | 0.9399 | 0.01358 | -0.0712 | 69.2121
6.5 | 0.9821 | 0.01428 | -0.069 | 68.7745
7 | 1.0138 | 0.01545 | -0.065 | 65.6181
7.5 | 1.0405 | 0.01625 | -0.0598 | 64.0308
8 | 1.0547 | 0.01695 | -0.0523 | 62.2242
8.5 | 1.0774 | 0.01913 | -0.0484 | 56.3199
9 | 1.1099 | 0.0207 | -0.0459 | 53.6184
9.5 | 1.1421 | 0.02233 | -0.0435 | 51.1464
10 | 1.1732 | 0.02404 | -0.0412 | 48.802
10.5 | 1.1945 | 0.02721 | -0.038 | 43.8993
11 | 1.2247 | 0.02921 | -0.036 | 41.9274
11.5 | 1.2523 | 0.03144 | -0.034 | 39.8314
12 | 1.2765 | 0.03395 | -0.032 | 37.5994
12.5 | 1.2968 | 0.03689 | -0.0302 | 35.1532
13 | 1.3063 | 0.04191 | -0.0277 | 31.1692
13.5 | 1.3155 | 0.04627 | -0.0259 | 28.4309
14 | 1.3185 | 0.05145 | -0.0247 | 25.6268
14.5 | 1.317 | 0.05733 | -0.0242 | 22.9723
15 | 1.3137 | 0.06375 | -0.0248 | 20.6071
15.5 | 1.3088 | 0.07093 | -0.0264 | 18.452
16 | 1.2972 | 0.0798 | -0.0292 | 16.2556
16.5 | 1.2692 | 0.09236 | -0.0344 | 13.7419
17 | 1.2297 | 0.10867 | -0.043 | 11.3159
17.5 | 1.1857 | 0.12835 | -0.0551 | 9.238
18 | 0.952 | 0.22394 | -0.1061 | 4.2511
18.5 | 0.9684 | 0.23009 | -0.1101 | 4.2088
19 | 0.9803 | 0.23798 | -0.1147 | 4.1193

## 37. Re 750k Mach 0.25 (1)
BIGFOIL.COM POLAR EXPORT
NACA65-413
NACA65-413 |  |  |  | Cl Max: | 1.236 | at alpha= | 8 | deg
JavaFoil+Calcfoil stall+Eppler ext transition |  |  |  | L/D Max: | 124.128 | at alpha= | 3.5 | deg
Re: | 750000 |  |  | Cd Min: | 0.0063 | at alpha= | -2 | deg
Mach: | 0.25 |  |  | Cl=0 at alpha= | -3.5574 | deg
|  |  |  | @ Cl=0.1, Cd= | 0.008545
|  |  |  | @ Cl=0.4, Cd= | 0.006499
|  |  |  | @ Cl=0.6, Cd= | 0.0067529
alpha (deg) | Cl | Cd | Cm | Cl/Cd
-17 | -0.133 | 0.19656 | -0.027 | -0.677
-16.5 | -0.227 | 0.18206 | -0.027 | -1.248
-16 | -0.292 | 0.16581 | -0.028 | -1.762
-15.5 | -0.349 | 0.15026 | -0.028 | -2.322
-15 | -0.4 | 0.13843 | -0.027 | -2.891
-14.5 | -0.446 | 0.13534 | -0.026 | -3.297
-14 | -0.487 | 0.12299 | -0.026 | -3.957
-13.5 | -0.521 | 0.11163 | -0.026 | -4.667
-13 | -0.546 | 0.10332 | -0.027 | -5.285
-12.5 | -0.56 | 0.09774 | -0.028 | -5.732
-12 | -0.566 | 0.08992 | -0.028 | -6.299
-11.5 | -0.563 | 0.08145 | -0.029 | -6.911
-11 | -0.554 | 0.07752 | -0.03 | -7.147
-10.5 | -0.54 | 0.07072 | -0.031 | -7.636
-10 | -0.521 | 0.06564 | -0.032 | -7.937
-9.5 | -0.497 | 0.06201 | -0.033 | -8.018
-9 | -0.469 | 0.0577 | -0.034 | -8.134
-8.5 | -0.437 | 0.05383 | -0.035 | -8.124
-8 | -0.402 | 0.05045 | -0.037 | -7.976
-7.5 | -0.364 | 0.04716 | -0.038 | -7.721
-7 | -0.324 | 0.04395 | -0.041 | -7.369
-6.5 | -0.342 | 0.01079 | -0.081 | -31.726
-6 | -0.288 | 0.01042 | -0.082 | -27.64
-5.5 | -0.232 | 0.01014 | -0.083 | -22.833
-5 | -0.173 | 0.00983 | -0.084 | -17.657
-4.5 | -0.114 | 0.00956 | -0.085 | -11.94
-4 | -0.054 | 0.00931 | -0.086 | -5.768
-3.5 | 0.007 | 0.00839 | -0.087 | 0.892
-3 | 0.069 | 0.00852 | -0.087 | 8.117
-2.5 | 0.131 | 0.00857 | -0.088 | 15.29
-2 | 0.193 | 0.0063 | -0.089 | 30.669
-1.5 | 0.256 | 0.00633 | -0.09 | 40.362
-1 | 0.318 | 0.00642 | -0.091 | 49.496
-0.5 | 0.38 | 0.00647 | -0.092 | 58.718
0 | 0.442 | 0.00656 | -0.092 | 67.396
0.5 | 0.504 | 0.00662 | -0.093 | 76.101
1 | 0.566 | 0.00672 | -0.094 | 84.192
1.5 | 0.628 | 0.00678 | -0.095 | 92.594
2 | 0.687 | 0.00658 | -0.095 | 104.45
2.5 | 0.747 | 0.00667 | -0.096 | 111.93
3 | 0.806 | 0.00678 | -0.097 | 118.839
3.5 | 0.864 | 0.00696 | -0.097 | 124.128
4 | 0.919 | 0.01183 | -0.098 | 77.655
4.5 | 0.973 | 0.01349 | -0.099 | 72.089
5 | 1.024 | 0.01413 | -0.099 | 72.471
5.5 | 1.072 | 0.01473 | -0.1 | 72.825
6 | 1.118 | 0.01541 | -0.1 | 72.5
6.5 | 1.158 | 0.01617 | -0.101 | 71.635
7 | 1.191 | 0.01701 | -0.101 | 70.027
7.5 | 1.217 | 0.01789 | -0.101 | 68.052
8 | 1.236 | 0.01876 | -0.102 | 65.858
8.5 | 1.023 | 0.05474 | -0.05 | 18.688
9 | 1.026 | 0.059 | -0.048 | 17.382
9.5 | 1.02 | 0.06352 | -0.046 | 16.065
10 | 1.008 | 0.06907 | -0.046 | 14.601
10.5 | 0.988 | 0.07502 | -0.045 | 13.17
11 | 0.959 | 0.08199 | -0.044 | 11.702
11.5 | 0.921 | 0.08931 | -0.042 | 10.307
12 | 0.865 | 0.09695 | -0.041 | 8.926
12.5 | 0.802 | 0.108 | -0.041 | 7.427
13 | 0.732 | 0.11601 | -0.04 | 6.307

## 38. Re 750k Mach 0.25 (2)
BIGFOIL.COM POLAR EXPORT
NACA65-413
NACA65-413 |  |  |  | Cl Max: | 1.2514 | at alpha= | 12 | deg
XFOIL ncrit=9 |  |  |  | L/D Max: | 112.358 | at alpha= | 4 | deg
Re: | 750000 |  |  | Cd Min: | 0.22999 | at alpha= | -20 | deg
Mach: | 0.25 |  |  | Cl=0 at alpha= | -3.1165 | deg
|  |  |  | @ Cl=0.1, Cd= | 0.0064242
|  |  |  | @ Cl=0.4, Cd= | 0.0066415
|  |  |  | @ Cl=0.6, Cd= | 0.0068733
alpha (deg) | Cl | Cd | Cm | Cl/Cd
-20 | -0.6021 | 0.22999 | 0.0065 | -2.6179
-19.5 | -0.5846 | 0.22335 | 0.0038 | -2.6174
-19 | -0.5675 | 0.21769 | 0.0005 | -2.6069
-18.5 | -0.5511 | 0.21118 | -0.0031 | -2.6096
-18 | -0.5354 | 0.20384 | -0.007 | -2.6266
-17.5 | -0.525 | 0.19508 | -0.0125 | -2.6912
-17 | -0.5113 | 0.18707 | -0.0155 | -2.7332
-16.5 | -0.494 | 0.18163 | -0.0175 | -2.7198
-16 | -0.4794 | 0.1753 | -0.0205 | -2.7347
-15.5 | -0.4729 | 0.16621 | -0.026 | -2.8452
-15 | -0.4644 | 0.15771 | -0.0298 | -2.9446
-14.5 | -0.4537 | 0.1504 | -0.0313 | -3.0166
-14 | -0.4395 | 0.14478 | -0.0331 | -3.0356
-13.5 | -0.4299 | 0.13778 | -0.0359 | -3.1202
-13 | -0.4296 | 0.1274 | -0.0418 | -3.3721
-12.5 | -0.4271 | 0.11828 | -0.0455 | -3.6109
-12 | -0.4322 | 0.10906 | -0.0479 | -3.963
-11.5 | -0.4249 | 0.10295 | -0.0497 | -4.1272
-11 | -0.4209 | 0.09619 | -0.0522 | -4.3757
-10.5 | -0.4277 | 0.08699 | -0.0562 | -4.9167
-8.5 | -0.5097 | 0.02823 | -0.0943 | -18.0553
-7.5 | -0.4519 | 0.01966 | -0.0881 | -22.9858
-7 | -0.4077 | 0.01644 | -0.0865 | -24.7993
-6.5 | -0.3583 | 0.01476 | -0.0853 | -24.2751
-6 | -0.3077 | 0.01349 | -0.0842 | -22.8095
-5.5 | -0.2562 | 0.01248 | -0.0832 | -20.5288
-5 | -0.2065 | 0.01125 | -0.0821 | -18.3556
-4.5 | -0.1541 | 0.01039 | -0.0815 | -14.8316
-4 | -0.0985 | 0.00991 | -0.0814 | -9.9395
-3.5 | -0.0428 | 0.00926 | -0.0813 | -4.622
-3 | 0.013 | 0.00849 | -0.0815 | 1.5312
-2.5 | 0.0667 | 0.00648 | -0.0829 | 10.2932
-2 | 0.1264 | 0.00638 | -0.0835 | 19.8119
-1.5 | 0.1861 | 0.00646 | -0.0839 | 28.808
-1 | 0.2455 | 0.00654 | -0.0842 | 37.5382
-0.5 | 0.3054 | 0.00656 | -0.0848 | 46.5549
0 | 0.3655 | 0.00663 | -0.0855 | 55.1282
0.5 | 0.4253 | 0.00665 | -0.0861 | 63.9549
1 | 0.4854 | 0.00675 | -0.0868 | 71.9111
1.5 | 0.545 | 0.00679 | -0.0873 | 80.2651
2 | 0.6044 | 0.00688 | -0.0878 | 87.8488
2.5 | 0.6633 | 0.00697 | -0.088 | 95.165
3 | 0.7191 | 0.00699 | -0.0875 | 102.8755
3.5 | 0.7748 | 0.00711 | -0.0871 | 108.9733
4 | 0.8292 | 0.00738 | -0.0864 | 112.3577
4.5 | 0.8648 | 0.00885 | -0.0826 | 97.7175
5 | 0.8824 | 0.01158 | -0.0765 | 76.2003
5.5 | 0.9151 | 0.01314 | -0.0724 | 69.6423
6 | 0.9555 | 0.01408 | -0.0693 | 67.8622
6.5 | 0.9906 | 0.01498 | -0.0653 | 66.1282
7 | 1.015 | 0.01627 | -0.0595 | 62.3848
7.5 | 1.0377 | 0.01739 | -0.0535 | 59.6722
8 | 1.0538 | 0.01853 | -0.0467 | 56.8699
8.5 | 1.0738 | 0.02123 | -0.0425 | 50.5794
9 | 1.1069 | 0.02316 | -0.0399 | 47.7936
9.5 | 1.1392 | 0.02521 | -0.0373 | 45.1884
10 | 1.168 | 0.02766 | -0.0347 | 42.227
10.5 | 1.1948 | 0.03113 | -0.0318 | 38.381
11 | 1.2209 | 0.03416 | -0.0293 | 35.7406
11.5 | 1.2403 | 0.03765 | -0.0268 | 32.9429
12 | 1.2514 | 0.0419 | -0.0246 | 29.8663
12.5 | 1.241 | 0.04919 | -0.0223 | 25.2287
13 | 1.2251 | 0.05719 | -0.0213 | 21.4216
13.5 | 1.1943 | 0.06786 | -0.0224 | 17.5995
14 | 1.1562 | 0.08093 | -0.0267 | 14.2864
14.5 | 1.1128 | 0.09702 | -0.0348 | 11.4698
15 | 1.068 | 0.11657 | -0.047 | 9.1619
15.5 | 1.014 | 0.14327 | -0.0645 | 7.0775
16 | 0.9408 | 0.1817 | -0.0843 | 5.1778
16.5 | 0.9308 | 0.19869 | -0.0925 | 4.6847
17 | 0.9405 | 0.20993 | -0.0988 | 4.4801

## 39. Re 750k Mach 0.50 (1)
BIGFOIL.COM POLAR EXPORT
NACA65-413
NACA65-413 |  |  |  | Cl Max: | 1.259 | at alpha= | 20 | deg
JavaFoil+Calcfoil stall+Eppler ext transition |  |  |  | L/D Max: | 121.442 | at alpha= | 3 | deg
Re: | 750000 |  |  | Cd Min: | 0.00663 | at alpha= | -2 | deg
Mach: | 0.5 |  |  | Cl=0 at alpha= | -3.5597 | deg
|  |  |  | @ Cl=0.1, Cd= | 0.0094354
|  |  |  | @ Cl=0.4, Cd= | 0.0068122
|  |  |  | @ Cl=0.6, Cd= | 0.006699
alpha (deg) | Cl | Cd | Cm | Cl/Cd
-20 | -0.897 | 0.20504 | -0.037 | -4.377
-19.5 | -0.869 | 0.19778 | -0.036 | -4.396
-19 | -0.843 | 0.19002 | -0.036 | -4.434
-18.5 | -0.816 | 0.18804 | -0.037 | -4.34
-18 | -0.789 | 0.17814 | -0.037 | -4.431
-17.5 | -0.763 | 0.17346 | -0.038 | -4.397
-17 | -0.734 | 0.17464 | -0.036 | -4.203
-16.5 | -0.707 | 0.16495 | -0.037 | -4.286
-16 | -0.68 | 0.15668 | -0.037 | -4.341
-15.5 | -0.653 | 0.15132 | -0.037 | -4.317
-15 | -0.626 | 0.14621 | -0.038 | -4.284
-14.5 | -0.599 | 0.14179 | -0.037 | -4.222
-14 | -0.571 | 0.13395 | -0.036 | -4.262
-13.5 | -0.544 | 0.12993 | -0.037 | -4.186
-13 | -0.517 | 0.12621 | -0.037 | -4.094
-12.5 | -0.49 | 0.12102 | -0.037 | -4.046
-12 | -0.462 | 0.11946 | -0.038 | -3.871
-11.5 | -0.435 | 0.11289 | -0.036 | -3.85
-11 | -0.407 | 0.10912 | -0.036 | -3.732
-10.5 | -0.38 | 0.10588 | -0.036 | -3.589
-10 | -0.353 | 0.1031 | -0.036 | -3.421
-9.5 | -0.325 | 0.1004 | -0.037 | -3.241
-9 | -0.298 | 0.0927 | -0.037 | -3.216
-8.5 | -0.27 | 0.08594 | -0.034 | -3.147
-8 | -0.243 | 0.06038 | -0.036 | -4.029
-7.5 | -0.309 | 0.0562 | -0.035 | -5.493
-7 | -0.319 | 0.04859 | -0.039 | -6.559
-6.5 | -0.292 | 0.04462 | -0.041 | -6.534
-6 | -0.252 | 0.04144 | -0.043 | -6.077
-5.5 | -0.205 | 0.0391 | -0.042 | -5.249
-5 | -0.155 | 0.03659 | -0.046 | -4.245
-4.5 | -0.125 | 0.01041 | -0.094 | -12.04
-4 | -0.059 | 0.01006 | -0.095 | -5.881
-3.5 | 0.008 | 0.00975 | -0.096 | 0.849
-3 | 0.077 | 0.00952 | -0.097 | 8.047
-2.5 | 0.145 | 0.00927 | -0.098 | 15.7
-2 | 0.216 | 0.00663 | -0.1 | 32.532
-1.5 | 0.286 | 0.00667 | -0.101 | 42.81
-1 | 0.355 | 0.00676 | -0.101 | 52.483
-0.5 | 0.424 | 0.00684 | -0.102 | 61.997
0 | 0.494 | 0.00693 | -0.103 | 71.35
0.5 | 0.563 | 0.00664 | -0.104 | 84.806
1 | 0.632 | 0.00675 | -0.105 | 93.6
1.5 | 0.701 | 0.0069 | -0.106 | 101.64
2 | 0.766 | 0.007 | -0.106 | 109.386
2.5 | 0.832 | 0.00717 | -0.107 | 116.128
3 | 0.898 | 0.00739 | -0.108 | 121.442
3.5 | 0.954 | 0.0142 | -0.108 | 67.197
4 | 1.011 | 0.01491 | -0.109 | 67.806
4.5 | 1.063 | 0.01572 | -0.109 | 67.613
5 | 1.108 | 0.01668 | -0.11 | 66.464
5.5 | 1.144 | 0.01776 | -0.11 | 64.37
6 | 1.163 | 0.01898 | -0.111 | 61.273
6.5 | 0.945 | 0.04669 | -0.048 | 20.237
7 | 0.846 | 0.05454 | -0.042 | 15.505
7.5 | 0.6 | 0.08166 | -0.044 | 7.345
8 | 0.626 | 0.08754 | -0.043 | 7.152
8.5 | 0.653 | 0.08991 | -0.044 | 7.259
9 | 0.68 | 0.09283 | -0.049 | 7.326
9.5 | 0.706 | 0.09548 | -0.049 | 7.4
10 | 0.733 | 0.09835 | -0.05 | 7.451
10.5 | 0.759 | 0.10647 | -0.051 | 7.131
11 | 0.787 | 0.11636 | -0.055 | 6.76
11.5 | 0.813 | 0.11953 | -0.055 | 6.8
12 | 0.839 | 0.12083 | -0.056 | 6.944
12.5 | 0.866 | 0.12695 | -0.057 | 6.818
13 | 0.893 | 0.13764 | -0.06 | 6.487
13.5 | 0.919 | 0.14124 | -0.061 | 6.504
14 | 0.945 | 0.14439 | -0.061 | 6.542
14.5 | 0.972 | 0.15218 | -0.065 | 6.39
15 | 0.999 | 0.15804 | -0.066 | 6.318
15.5 | 1.024 | 0.16231 | -0.066 | 6.311
16 | 1.05 | 0.16803 | -0.067 | 6.25
16.5 | 1.08 | 0.18063 | -0.072 | 5.978
17 | 1.104 | 0.17719 | -0.071 | 6.231
17.5 | 1.129 | 0.18141 | -0.071 | 6.226
18 | 1.155 | 0.18704 | -0.072 | 6.176
18.5 | 1.184 | 0.20292 | -0.075 | 5.834
19 | 1.209 | 0.20429 | -0.075 | 5.916
19.5 | 1.234 | 0.20283 | -0.076 | 6.084
20 | 1.259 | 0.21213 | -0.076 | 5.935

## 40. Re 750k Mach 0.50 (2)
BIGFOIL.COM POLAR EXPORT
NACA65-413
NACA65-413 |  |  |  | Cl Max: | 1.1287 | at alpha= | 20 | deg
XFOIL ncrit=9 |  |  |  | L/D Max: | 112.095 | at alpha= | 3.5 | deg
Re: | 750000 |  |  | Cd Min: | 0.29711 | at alpha= | 20 | deg
Mach: | 0.5 |  |  | Cl=0 at alpha= | -3.0775 | deg
|  |  |  | @ Cl=0.1, Cd= | 0.0078643
|  |  |  | @ Cl=0.4, Cd= | 0.0071205
|  |  |  | @ Cl=0.6, Cd= | 0.0073557
alpha (deg) | Cl | Cd | Cm | Cl/Cd
-20 | -0.6398 | 0.25013 | 0.0108 | -2.5579
-19.5 | -0.6184 | 0.2429 | 0.0068 | -2.5459
-19 | -0.5974 | 0.23551 | 0.0024 | -2.5366
-18.5 | -0.5764 | 0.22748 | -0.0021 | -2.5338
-18 | -0.557 | 0.21872 | -0.0075 | -2.5466
-17.5 | -0.5398 | 0.21032 | -0.0126 | -2.5666
-17 | -0.5188 | 0.20249 | -0.0153 | -2.5621
-16.5 | -0.499 | 0.19552 | -0.0188 | -2.5522
-16 | -0.4801 | 0.18794 | -0.0226 | -2.5545
-15.5 | -0.4682 | 0.17885 | -0.0288 | -2.6178
-15 | -0.4508 | 0.17046 | -0.0313 | -2.6446
-14.5 | -0.4325 | 0.16379 | -0.0336 | -2.6406
-14 | -0.4163 | 0.15679 | -0.0365 | -2.6551
-13.5 | -0.4094 | 0.14779 | -0.0424 | -2.7701
-13 | -0.3987 | 0.1395 | -0.046 | -2.8581
-12.5 | -0.386 | 0.13206 | -0.0468 | -2.9229
-12 | -0.373 | 0.12561 | -0.0485 | -2.9695
-11.5 | -0.3637 | 0.11854 | -0.051 | -3.0682
-11 | -0.3632 | 0.10922 | -0.0564 | -3.3254
-10 | -0.3483 | 0.0891 | -0.0688 | -3.9091
-9.5 | -0.3231 | 0.07954 | -0.0787 | -4.0621
-9 | -0.2937 | 0.06796 | -0.0938 | -4.3217
-8.5 | -0.2936 | 0.04976 | -0.1163 | -5.9003
-8 | -0.3225 | 0.04106 | -0.1204 | -7.8544
-7.5 | -0.3565 | 0.03506 | -0.1164 | -10.1683
-7 | -0.373 | 0.02937 | -0.1105 | -12.7
-6.5 | -0.3629 | 0.02382 | -0.1055 | -15.2351
-6 | -0.3296 | 0.01938 | -0.1016 | -17.0072
-5.5 | -0.2798 | 0.01617 | -0.0987 | -17.3036
-5 | -0.2233 | 0.01406 | -0.0963 | -15.8819
-4.5 | -0.1698 | 0.01224 | -0.0938 | -13.8725
-4 | -0.1136 | 0.01108 | -0.092 | -10.2527
-3.5 | -0.0523 | 0.0104 | -0.091 | -5.0288
-3 | 0.0096 | 0.00962 | -0.0904 | 0.99792
-2.5 | 0.0722 | 0.00871 | -0.0905 | 8.2893
-2 | 0.134 | 0.00683 | -0.092 | 19.6193
-1.5 | 0.2025 | 0.00684 | -0.0925 | 29.6053
-1 | 0.2702 | 0.00702 | -0.0927 | 38.49
-0.5 | 0.3385 | 0.00704 | -0.0934 | 48.0824
0 | 0.4073 | 0.00713 | -0.0942 | 57.1248
0.5 | 0.4753 | 0.00717 | -0.0948 | 66.2901
1 | 0.544 | 0.00729 | -0.0955 | 74.6228
1.5 | 0.6122 | 0.00737 | -0.096 | 83.0665
2 | 0.6805 | 0.00749 | -0.0964 | 90.8545
2.5 | 0.7481 | 0.00759 | -0.0964 | 98.5639
3 | 0.8103 | 0.00759 | -0.0949 | 106.7589
3.5 | 0.8721 | 0.00778 | -0.0932 | 112.0951
4 | 0.91 | 0.00895 | -0.0876 | 101.676
5 | 0.9049 | 0.01426 | -0.0653 | 63.4572
5.5 | 0.9359 | 0.01582 | -0.0595 | 59.1593
6 | 0.9649 | 0.01767 | -0.0538 | 54.6067
6.5 | 0.9901 | 0.01991 | -0.0482 | 49.7288
7 | 1.0071 | 0.0228 | -0.042 | 44.1711
7.5 | 1.0258 | 0.02554 | -0.0357 | 40.1644
8 | 1.0426 | 0.02817 | -0.0288 | 37.011
8.5 | 1.07 | 0.03218 | -0.0249 | 33.2505
9 | 1.0936 | 0.03729 | -0.0209 | 29.3269
9.5 | 1.0951 | 0.04429 | -0.0179 | 24.7257
10 | 1.078 | 0.05304 | -0.0169 | 20.3243
10.5 | 1.0516 | 0.06348 | -0.0187 | 16.5658
11 | 1.0209 | 0.07583 | -0.0238 | 13.463
11.5 | 0.9889 | 0.09035 | -0.0322 | 10.9452
12 | 0.9587 | 0.1073 | -0.0436 | 8.9348
12.5 | 0.9346 | 0.12581 | -0.0555 | 7.4287
13 | 0.9223 | 0.14173 | -0.0651 | 6.5074
13.5 | 0.9153 | 0.15673 | -0.0743 | 5.84
14 | 0.9156 | 0.172 | -0.0832 | 5.3233
14.5 | 0.9231 | 0.18495 | -0.0909 | 4.9911
15 | 0.9348 | 0.19694 | -0.098 | 4.7466
15.5 | 0.9501 | 0.20775 | -0.1044 | 4.5733
16 | 0.9642 | 0.22068 | -0.1118 | 4.3692
16.5 | 0.9863 | 0.22829 | -0.1164 | 4.3204
17 | 1.0059 | 0.23786 | -0.1216 | 4.229
17.5 | 1.0247 | 0.24867 | -0.1283 | 4.1207
18 | 1.042 | 0.26074 | -0.1368 | 3.9963
18.5 | 1.0632 | 0.27009 | -0.1428 | 3.9365
19 | 1.0849 | 0.2787 | -0.1484 | 3.8927
19.5 | 1.1076 | 0.28693 | -0.1529 | 3.8602
20 | 1.1287 | 0.29711 | -0.1592 | 3.7989

## 41. Re 1M Mach 0.00 (1)
BIGFOIL.COM POLAR EXPORT
NACA65-413
NACA65-413 |  |  |  | Cl Max: | 1.295 | at alpha= | 10 | deg
JavaFoil+Calcfoil stall+Eppler ext transition |  |  |  | L/D Max: | 131.554 | at alpha= | 3.5 | deg
Re: | 1000000 |  |  | Cd Min: | 0.00586 | at alpha= | -2 | deg
Mach: | 0 |  |  | Cl=0 at alpha= | -3.5593 | deg
|  |  |  | @ Cl=0.1, Cd= | 0.0080775
|  |  |  | @ Cl=0.4, Cd= | 0.0060213
|  |  |  | @ Cl=0.6, Cd= | 0.0062307
alpha (deg) | Cl | Cd | Cm | Cl/Cd
-18.5 | -0.518 | 0.17749 | -0.026 | -2.919
-18 | -0.537 | 0.16252 | -0.024 | -3.305
-17.5 | -0.556 | 0.15409 | -0.024 | -3.609
-17 | -0.574 | 0.14636 | -0.024 | -3.925
-16.5 | -0.592 | 0.13902 | -0.025 | -4.257
-16 | -0.608 | 0.12897 | -0.026 | -4.713
-15.5 | -0.622 | 0.12221 | -0.026 | -5.088
-15 | -0.634 | 0.11372 | -0.026 | -5.572
-14.5 | -0.643 | 0.10785 | -0.027 | -5.962
-14 | -0.649 | 0.10247 | -0.028 | -6.335
-13.5 | -0.652 | 0.09611 | -0.028 | -6.781
-13 | -0.649 | 0.09143 | -0.029 | -7.102
-12.5 | -0.641 | 0.08633 | -0.03 | -7.421
-12 | -0.627 | 0.08055 | -0.03 | -7.789
-11.5 | -0.609 | 0.07538 | -0.031 | -8.075
-11 | -0.587 | 0.07028 | -0.032 | -8.352
-10.5 | -0.562 | 0.06637 | -0.032 | -8.47
-10 | -0.535 | 0.06233 | -0.034 | -8.58
-9.5 | -0.504 | 0.05856 | -0.035 | -8.613
-9 | -0.472 | 0.0549 | -0.036 | -8.591
-8.5 | -0.437 | 0.0513 | -0.038 | -8.51
-8 | -0.485 | 0.01121 | -0.075 | -43.266
-7.5 | -0.438 | 0.01074 | -0.076 | -40.756
-7 | -0.388 | 0.01038 | -0.077 | -37.367
-6.5 | -0.336 | 0.00996 | -0.078 | -33.7
-6 | -0.282 | 0.00966 | -0.079 | -29.148
-5.5 | -0.226 | 0.00936 | -0.08 | -24.153
-5 | -0.169 | 0.00908 | -0.081 | -18.638
-4.5 | -0.111 | 0.00843 | -0.082 | -13.185
-4 | -0.052 | 0.00826 | -0.083 | -6.32
-3.5 | 0.007 | 0.0084 | -0.084 | 0.866
-3 | 0.067 | 0.00816 | -0.085 | 8.212
-2.5 | 0.127 | 0.00801 | -0.086 | 15.848
-2 | 0.187 | 0.00586 | -0.086 | 31.948
-1.5 | 0.248 | 0.00587 | -0.087 | 42.152
-1 | 0.308 | 0.00593 | -0.088 | 51.877
-0.5 | 0.368 | 0.006 | -0.089 | 61.311
0 | 0.428 | 0.00604 | -0.089 | 70.865
0.5 | 0.488 | 0.00623 | -0.09 | 78.37
1 | 0.548 | 0.00617 | -0.091 | 88.784
1.5 | 0.608 | 0.00624 | -0.092 | 97.473
2 | 0.665 | 0.00636 | -0.092 | 104.538
2.5 | 0.724 | 0.00647 | -0.093 | 111.809
3 | 0.782 | 0.0066 | -0.094 | 118.408
3.5 | 0.838 | 0.00637 | -0.094 | 131.554
4 | 0.893 | 0.01082 | -0.095 | 82.456
4.5 | 0.946 | 0.01122 | -0.096 | 84.358
5 | 0.998 | 0.01165 | -0.096 | 85.648
5.5 | 1.047 | 0.01335 | -0.097 | 78.451
6 | 1.095 | 0.01395 | -0.097 | 78.484
6.5 | 1.138 | 0.01457 | -0.098 | 78.11
7 | 1.176 | 0.01519 | -0.098 | 77.421
7.5 | 1.209 | 0.0159 | -0.099 | 76.051
8 | 1.237 | 0.01667 | -0.099 | 74.222
8.5 | 1.261 | 0.01745 | -0.1 | 72.222
9 | 1.278 | 0.01834 | -0.1 | 69.703
9.5 | 1.29 | 0.01923 | -0.1 | 67.075
10 | 1.295 | 0.02031 | -0.1 | 63.759
10.5 | 1.079 | 0.06506 | -0.059 | 16.591
11 | 1.07 | 0.07274 | -0.051 | 14.704
11.5 | 1.061 | 0.07798 | -0.049 | 13.611
12 | 1.045 | 0.08319 | -0.05 | 12.565
12.5 | 1.025 | 0.08901 | -0.049 | 11.511
13 | 1 | 0.09444 | -0.048 | 10.584
13.5 | 0.971 | 0.10216 | -0.047 | 9.508
14 | 0.941 | 0.10711 | -0.046 | 8.786
14.5 | 0.908 | 0.1136 | -0.045 | 7.995
15 | 0.875 | 0.12301 | -0.046 | 7.113

## 42. Re 1M Mach 0.00 (2)
BIGFOIL.COM POLAR EXPORT
NACA65-413
NACA65-413 |  |  |  | Cl Max: | 1.4037 | at alpha= | 16 | deg
XFOIL ncrit=9 |  |  |  | L/D Max: | 119.215 | at alpha= | 4 | deg
Re: | 1000000 |  |  | Cd Min: | 0.16102 | at alpha= | -15.5 | deg
Mach: | 0 |  |  | Cl=0 at alpha= | -3.128 | deg
|  |  |  | @ Cl=0.1, Cd= | 0.0057673
|  |  |  | @ Cl=0.4, Cd= | 0.005845
|  |  |  | @ Cl=0.6, Cd= | 0.0060487
alpha (deg) | Cl | Cd | Cm | Cl/Cd
-15.5 | -0.4836 | 0.16102 | -0.0233 | -3.0034
-15 | -0.4703 | 0.15547 | -0.0255 | -3.025
-14.5 | -0.4603 | 0.14864 | -0.0283 | -3.0967
-14 | -0.4592 | 0.13788 | -0.0337 | -3.3304
-13.5 | -0.4693 | 0.12543 | -0.0381 | -3.7415
-13 | -0.4601 | 0.11967 | -0.0401 | -3.8447
-12.5 | -0.4521 | 0.1134 | -0.0424 | -3.9868
-12 | -0.4492 | 0.10577 | -0.0456 | -4.247
-11.5 | -0.5812 | 0.05973 | -0.0729 | -9.7305
-11 | -0.6483 | 0.04815 | -0.0762 | -13.4642
-10.5 | -0.6761 | 0.03308 | -0.0859 | -20.4383
-10 | -0.6419 | 0.02731 | -0.0887 | -23.5042
-9.5 | -0.6204 | 0.02222 | -0.0862 | -27.9208
-9 | -0.5881 | 0.01838 | -0.0841 | -31.9967
-8.5 | -0.5434 | 0.01732 | -0.0831 | -31.3741
-8 | -0.4976 | 0.01586 | -0.0821 | -31.3745
-7.5 | -0.4505 | 0.01447 | -0.0811 | -31.1334
-7 | -0.4023 | 0.01333 | -0.0803 | -30.18
-6.5 | -0.3524 | 0.01251 | -0.0797 | -28.1695
-6 | -0.3072 | 0.01098 | -0.0786 | -27.9781
-5.5 | -0.2555 | 0.01039 | -0.0784 | -24.591
-5 | -0.203 | 0.00986 | -0.0782 | -20.5882
-4.5 | -0.1502 | 0.00919 | -0.0782 | -16.3439
-4 | -0.0954 | 0.00879 | -0.0784 | -10.8532
-3.5 | -0.0404 | 0.00839 | -0.0786 | -4.8153
-3 | 0.0139 | 0.00764 | -0.0791 | 1.8194
-2.5 | 0.0678 | 0.00584 | -0.0806 | 11.6096
-2 | 0.1254 | 0.00571 | -0.0813 | 21.9615
-1.5 | 0.1832 | 0.00568 | -0.0819 | 32.2535
-1 | 0.2409 | 0.00573 | -0.0824 | 42.0419
-0.5 | 0.2986 | 0.00578 | -0.083 | 51.6609
0 | 0.3568 | 0.0058 | -0.0837 | 61.5172
0.5 | 0.4144 | 0.00586 | -0.0843 | 70.7167
1 | 0.4724 | 0.00588 | -0.0849 | 80.3401
1.5 | 0.5299 | 0.00597 | -0.0855 | 88.7605
2 | 0.5868 | 0.00603 | -0.0859 | 97.3134
2.5 | 0.6434 | 0.00611 | -0.0863 | 105.3028
3 | 0.698 | 0.0062 | -0.0862 | 112.5806
3.5 | 0.7528 | 0.00637 | -0.0862 | 118.179
4 | 0.8047 | 0.00675 | -0.0858 | 119.2148
4.5 | 0.839 | 0.00852 | -0.0825 | 98.4742
5.5 | 0.9082 | 0.01188 | -0.0765 | 76.4478
6 | 0.954 | 0.01259 | -0.075 | 75.7744
6.5 | 0.997 | 0.01341 | -0.0731 | 74.3475
7 | 1.04 | 0.01409 | -0.0712 | 73.8112
7.5 | 1.0721 | 0.01527 | -0.0675 | 70.2096
8 | 1.1032 | 0.01599 | -0.0633 | 68.9931
8.5 | 1.1156 | 0.01665 | -0.0554 | 67.003
9 | 1.1511 | 0.01779 | -0.0531 | 64.7049
9.5 | 1.1702 | 0.02003 | -0.0488 | 58.4224
10 | 1.2025 | 0.02147 | -0.0465 | 56.0084
10.5 | 1.2347 | 0.02294 | -0.0443 | 53.823
11 | 1.2656 | 0.02453 | -0.0423 | 51.594
11.5 | 1.2909 | 0.02662 | -0.04 | 48.4936
12 | 1.3047 | 0.03001 | -0.0367 | 43.4755
12.5 | 1.3303 | 0.03224 | -0.0349 | 41.2624
13 | 1.3519 | 0.03492 | -0.033 | 38.7142
13.5 | 1.3716 | 0.03782 | -0.0314 | 36.2665
14 | 1.3908 | 0.04079 | -0.0303 | 34.0966
14.5 | 1.3952 | 0.0456 | -0.0288 | 30.5965
15 | 1.3966 | 0.05111 | -0.0278 | 27.3254
15.5 | 1.4036 | 0.05617 | -0.0277 | 24.9884
16 | 1.4037 | 0.06247 | -0.0282 | 22.47
16.5 | 1.3992 | 0.06982 | -0.0296 | 20.0401
17 | 1.3897 | 0.07847 | -0.0321 | 17.71
17.5 | 1.3767 | 0.08834 | -0.036 | 15.5841
18 | 1.3562 | 0.10036 | -0.0416 | 13.5134
18.5 | 1.328 | 0.11489 | -0.0495 | 11.5589
19 | 1.2862 | 0.13369 | -0.0609 | 9.6208

## 43. Re 1M Mach 0.10 (1)
BIGFOIL.COM POLAR EXPORT
NACA65-413
NACA65-413 |  |  |  | Cl Max: | 1.287 | at alpha= | 10 | deg
JavaFoil+Calcfoil stall+Eppler ext transition |  |  |  | L/D Max: | 132.036 | at alpha= | 3.5 | deg
Re: | 1000000 |  |  | Cd Min: | 0.00587 | at alpha= | -2 | deg
Mach: | 0.1 |  |  | Cl=0 at alpha= | -3.5593 | deg
|  |  |  | @ Cl=0.1, Cd= | 0.0081093
|  |  |  | @ Cl=0.4, Cd= | 0.006015
|  |  |  | @ Cl=0.6, Cd= | 0.0062735
alpha (deg) | Cl | Cd | Cm | Cl/Cd
-18 | -0.494 | 0.16828 | -0.026 | -2.937
-17.5 | -0.516 | 0.15952 | -0.025 | -3.234
-17 | -0.537 | 0.15223 | -0.024 | -3.529
-16.5 | -0.558 | 0.1437 | -0.025 | -3.884
-16 | -0.577 | 0.13252 | -0.025 | -4.357
-15.5 | -0.595 | 0.1252 | -0.026 | -4.754
-15 | -0.61 | 0.1172 | -0.026 | -5.208
-14.5 | -0.623 | 0.11107 | -0.027 | -5.61
-14 | -0.632 | 0.10301 | -0.027 | -6.14
-13.5 | -0.638 | 0.09684 | -0.029 | -6.593
-13 | -0.639 | 0.09227 | -0.029 | -6.922
-12.5 | -0.632 | 0.08682 | -0.029 | -7.284
-12 | -0.621 | 0.08192 | -0.03 | -7.583
-11.5 | -0.604 | 0.07671 | -0.031 | -7.877
-11 | -0.584 | 0.07091 | -0.032 | -8.232
-10.5 | -0.56 | 0.06631 | -0.033 | -8.45
-10 | -0.534 | 0.06258 | -0.033 | -8.526
-9.5 | -0.504 | 0.05902 | -0.034 | -8.538
-9 | -0.472 | 0.05512 | -0.036 | -8.559
-8.5 | -0.437 | 0.05143 | -0.037 | -8.494
-8 | -0.4 | 0.04809 | -0.04 | -8.317
-7.5 | -0.439 | 0.01084 | -0.077 | -40.47
-7 | -0.389 | 0.01043 | -0.078 | -37.311
-6.5 | -0.337 | 0.01 | -0.079 | -33.68
-6 | -0.283 | 0.00969 | -0.08 | -29.188
-5.5 | -0.227 | 0.0094 | -0.081 | -24.146
-5 | -0.17 | 0.00913 | -0.082 | -18.608
-4.5 | -0.112 | 0.00817 | -0.083 | -13.655
-4 | -0.052 | 0.00827 | -0.084 | -6.344
-3.5 | 0.007 | 0.00838 | -0.084 | 0.872
-3 | 0.067 | 0.00825 | -0.085 | 8.162
-2.5 | 0.128 | 0.00799 | -0.086 | 15.965
-2 | 0.188 | 0.00587 | -0.087 | 32.037
-1.5 | 0.249 | 0.00591 | -0.088 | 42.086
-1 | 0.309 | 0.00595 | -0.088 | 51.955
-0.5 | 0.37 | 0.00598 | -0.089 | 61.754
0 | 0.43 | 0.00605 | -0.09 | 71.071
0.5 | 0.49 | 0.00621 | -0.091 | 78.911
1 | 0.551 | 0.0062 | -0.091 | 88.805
1.5 | 0.611 | 0.00629 | -0.092 | 97.103
2 | 0.669 | 0.00638 | -0.093 | 104.725
2.5 | 0.727 | 0.00649 | -0.094 | 112.023
3 | 0.786 | 0.0066 | -0.094 | 119.044
3.5 | 0.842 | 0.00638 | -0.095 | 132.036
4 | 0.897 | 0.01091 | -0.095 | 82.218
4.5 | 0.95 | 0.01127 | -0.096 | 84.29
5 | 1.002 | 0.01169 | -0.097 | 85.726
5.5 | 1.052 | 0.01345 | -0.097 | 78.209
6 | 1.098 | 0.01403 | -0.098 | 78.274
6.5 | 1.142 | 0.01468 | -0.098 | 77.779
7 | 1.179 | 0.01533 | -0.099 | 76.894
7.5 | 1.211 | 0.01603 | -0.099 | 75.539
8 | 1.239 | 0.01684 | -0.1 | 73.556
8.5 | 1.26 | 0.01764 | -0.1 | 71.437
9 | 1.276 | 0.01852 | -0.1 | 68.91
9.5 | 1.285 | 0.01946 | -0.101 | 66.036
10 | 1.287 | 0.02052 | -0.101 | 62.697
10.5 | 1.064 | 0.06799 | -0.053 | 15.655
11 | 1.058 | 0.07393 | -0.05 | 14.307
11.5 | 1.047 | 0.07878 | -0.049 | 13.291
12 | 1.026 | 0.08431 | -0.048 | 12.173
12.5 | 1.001 | 0.08958 | -0.047 | 11.176
13 | 0.972 | 0.09648 | -0.047 | 10.074
13.5 | 0.939 | 0.10231 | -0.046 | 9.182
14 | 0.904 | 0.10985 | -0.045 | 8.231
14.5 | 0.868 | 0.11825 | -0.045 | 7.336
15 | 0.829 | 0.12559 | -0.045 | 6.602

## 44. Re 1M Mach 0.10 (2)
BIGFOIL.COM POLAR EXPORT
NACA65-413
NACA65-413 |  |  |  | Cl Max: | 1.3833 | at alpha= | 15.5 | deg
XFOIL ncrit=9 |  |  |  | L/D Max: | 119.131 | at alpha= | 4 | deg
Re: | 1000000 |  |  | Cd Min: | 0.25473 | at alpha= | 20 | deg
Mach: | 0.1 |  |  | Cl=0 at alpha= | -3.1243 | deg
|  |  |  | @ Cl=0.1, Cd= | 0.0057867
|  |  |  | @ Cl=0.4, Cd= | 0.0058557
|  |  |  | @ Cl=0.6, Cd= | 0.0060623
alpha (deg) | Cl | Cd | Cm | Cl/Cd
-15.5 | -0.4824 | 0.16164 | -0.0234 | -2.9844
-15 | -0.4688 | 0.1561 | -0.0256 | -3.0032
-14.5 | -0.4586 | 0.14928 | -0.0284 | -3.0721
-14 | -0.457 | 0.13865 | -0.0337 | -3.2961
-13.5 | -0.4656 | 0.1265 | -0.0381 | -3.6806
-13 | -0.4563 | 0.12074 | -0.04 | -3.7792
-12.5 | -0.4479 | 0.11452 | -0.0423 | -3.9111
-12 | -0.4444 | 0.10698 | -0.0454 | -4.154
-11.5 | -0.5607 | 0.06433 | -0.0708 | -8.716
-11 | -0.6 | 0.05416 | -0.0766 | -11.0783
-10.5 | -0.6547 | 0.03801 | -0.0852 | -17.2244
-10 | -0.6232 | 0.0309 | -0.0909 | -20.1683
-9.5 | -0.6143 | 0.02395 | -0.0881 | -25.6493
-9 | -0.5892 | 0.01897 | -0.0853 | -31.0596
-8.5 | -0.5452 | 0.01779 | -0.0841 | -30.6464
-8 | -0.4996 | 0.01626 | -0.083 | -30.7257
-7.5 | -0.4526 | 0.01476 | -0.082 | -30.664
-7 | -0.4042 | 0.01354 | -0.0811 | -29.8523
-6.5 | -0.3543 | 0.01263 | -0.0804 | -28.0523
-6 | -0.3088 | 0.01108 | -0.0792 | -27.87
-5.5 | -0.2569 | 0.01047 | -0.0789 | -24.5368
-5 | -0.2042 | 0.00991 | -0.0787 | -20.6054
-4.5 | -0.1512 | 0.00926 | -0.0786 | -16.3283
-4 | -0.0963 | 0.00882 | -0.0788 | -10.9184
-3.5 | -0.0408 | 0.00842 | -0.079 | -4.8456
-2.5 | 0.0678 | 0.00587 | -0.081 | 11.5503
-2 | 0.1258 | 0.00572 | -0.0817 | 21.993
-1.5 | 0.1839 | 0.0057 | -0.0822 | 32.2632
-1 | 0.242 | 0.00574 | -0.0828 | 42.1603
-0.5 | 0.3 | 0.0058 | -0.0833 | 51.7241
0 | 0.3586 | 0.00582 | -0.0841 | 61.6151
0.5 | 0.4166 | 0.00587 | -0.0847 | 70.971
1 | 0.4749 | 0.0059 | -0.0853 | 80.4915
1.5 | 0.5328 | 0.00598 | -0.0859 | 89.097
2 | 0.59 | 0.00605 | -0.0863 | 97.5207
2.5 | 0.647 | 0.00612 | -0.0867 | 105.719
3 | 0.7019 | 0.00622 | -0.0866 | 112.8457
3.5 | 0.7569 | 0.0064 | -0.0865 | 118.2656
4 | 0.8089 | 0.00679 | -0.086 | 119.1311
4.5 | 0.8419 | 0.00867 | -0.0825 | 97.105
5 | 0.8721 | 0.01072 | -0.0788 | 81.3526
5.5 | 0.9117 | 0.01197 | -0.0763 | 76.1654
6 | 0.9574 | 0.01268 | -0.0748 | 75.5047
6.5 | 1.0004 | 0.01351 | -0.0728 | 74.0489
7 | 1.0429 | 0.01422 | -0.0707 | 73.3404
7.5 | 1.0713 | 0.01548 | -0.0661 | 69.2054
8 | 1.1029 | 0.01619 | -0.062 | 68.1223
8.5 | 1.1156 | 0.01689 | -0.0541 | 66.0509
9 | 1.1507 | 0.01814 | -0.0518 | 63.4344
9.5 | 1.1678 | 0.0206 | -0.0472 | 56.6893
10 | 1.2017 | 0.02199 | -0.0451 | 54.6476
10.5 | 1.2335 | 0.02357 | -0.0429 | 52.3335
11 | 1.2641 | 0.02526 | -0.0408 | 50.0435
11.5 | 1.2848 | 0.02789 | -0.038 | 46.0667
12 | 1.3035 | 0.03095 | -0.0352 | 42.1163
12.5 | 1.3274 | 0.03346 | -0.0333 | 39.6712
13 | 1.3477 | 0.03638 | -0.0314 | 37.0451
13.5 | 1.3662 | 0.03949 | -0.0299 | 34.5961
14 | 1.382 | 0.04296 | -0.0287 | 32.1695
14.5 | 1.3737 | 0.04957 | -0.027 | 27.7123
15 | 1.383 | 0.0543 | -0.0267 | 25.4696
15.5 | 1.3833 | 0.06053 | -0.027 | 22.8531
16 | 1.3765 | 0.06815 | -0.0282 | 20.1981
16.5 | 1.3651 | 0.07709 | -0.0307 | 17.7079
17 | 1.347 | 0.08784 | -0.0348 | 15.3347
17.5 | 1.3234 | 0.10058 | -0.0409 | 13.1577
18 | 1.2868 | 0.11718 | -0.0502 | 10.9814
18.5 | 1.2257 | 0.14139 | -0.0654 | 8.6689
19.5 | 1.0004 | 0.24553 | -0.1217 | 4.0745
20 | 1.0115 | 0.25473 | -0.1271 | 3.9709

## 45. Re 1M Mach 0.25 (1)
BIGFOIL.COM POLAR EXPORT
NACA65-413
NACA65-413 |  |  |  | Cl Max: | 1.248 | at alpha= | 8.5 | deg
JavaFoil+Calcfoil stall+Eppler ext transition |  |  |  | L/D Max: | 133.516 | at alpha= | 3.5 | deg
Re: | 1000000 |  |  | Cd Min: | 0.0059 | at alpha= | -2 | deg
Mach: | 0.25 |  |  | Cl=0 at alpha= | -3.5574 | deg
|  |  |  | @ Cl=0.1, Cd= | 0.0082
|  |  |  | @ Cl=0.4, Cd= | 0.0060858
|  |  |  | @ Cl=0.6, Cd= | 0.0063148
alpha (deg) | Cl | Cd | Cm | Cl/Cd
-17 | -0.133 | 0.1831 | -0.028 | -0.727
-16.5 | -0.227 | 0.17556 | -0.028 | -1.294
-16 | -0.292 | 0.15826 | -0.028 | -1.846
-15.5 | -0.349 | 0.14734 | -0.028 | -2.369
-15 | -0.4 | 0.13236 | -0.028 | -3.025
-14.5 | -0.446 | 0.12905 | -0.027 | -3.458
-14 | -0.487 | 0.11701 | -0.027 | -4.161
-13.5 | -0.521 | 0.10824 | -0.027 | -4.814
-13 | -0.546 | 0.10018 | -0.028 | -5.452
-12.5 | -0.56 | 0.09469 | -0.028 | -5.919
-12 | -0.567 | 0.08779 | -0.029 | -6.453
-11.5 | -0.563 | 0.07999 | -0.03 | -7.041
-11 | -0.554 | 0.07554 | -0.031 | -7.338
-10.5 | -0.54 | 0.06931 | -0.032 | -7.796
-10 | -0.521 | 0.06419 | -0.033 | -8.12
-9.5 | -0.497 | 0.06061 | -0.034 | -8.208
-9 | -0.47 | 0.05643 | -0.036 | -8.323
-8.5 | -0.438 | 0.05276 | -0.037 | -8.303
-8 | -0.403 | 0.04921 | -0.039 | -8.191
-7.5 | -0.366 | 0.04557 | -0.042 | -8.025
-7 | -0.395 | 0.01078 | -0.08 | -36.615
-6.5 | -0.343 | 0.01033 | -0.081 | -33.195
-6 | -0.288 | 0.00993 | -0.082 | -29.042
-5.5 | -0.232 | 0.0096 | -0.083 | -24.161
-5 | -0.174 | 0.00931 | -0.084 | -18.673
-4.5 | -0.114 | 0.00904 | -0.085 | -12.648
-4 | -0.054 | 0.00883 | -0.086 | -6.09
-3.5 | 0.007 | 0.00822 | -0.087 | 0.912
-3 | 0.069 | 0.00827 | -0.087 | 8.362
-2.5 | 0.131 | 0.00813 | -0.088 | 16.12
-2 | 0.193 | 0.0059 | -0.089 | 32.779
-1.5 | 0.256 | 0.00596 | -0.09 | 42.881
-1 | 0.318 | 0.00601 | -0.091 | 52.878
-0.5 | 0.38 | 0.00606 | -0.092 | 62.629
0 | 0.442 | 0.00614 | -0.092 | 72.043
0.5 | 0.504 | 0.0062 | -0.093 | 81.339
1 | 0.566 | 0.00626 | -0.094 | 90.343
1.5 | 0.628 | 0.00636 | -0.095 | 98.754
2 | 0.687 | 0.00647 | -0.095 | 106.249
2.5 | 0.747 | 0.00659 | -0.096 | 113.349
3 | 0.806 | 0.00636 | -0.097 | 126.749
3.5 | 0.864 | 0.00647 | -0.097 | 133.516
4 | 0.919 | 0.0112 | -0.098 | 82.111
4.5 | 0.974 | 0.01161 | -0.099 | 83.843
5 | 1.025 | 0.0134 | -0.099 | 76.49
5.5 | 1.074 | 0.01396 | -0.1 | 76.954
6 | 1.119 | 0.01464 | -0.1 | 76.455
6.5 | 1.16 | 0.01531 | -0.101 | 75.759
7 | 1.193 | 0.0161 | -0.101 | 74.098
7.5 | 1.219 | 0.01694 | -0.102 | 71.983
8 | 1.238 | 0.01788 | -0.102 | 69.244
8.5 | 1.248 | 0.01877 | -0.102 | 66.508
9 | 1.247 | 0.01972 | -0.103 | 63.241
9.5 | 1.023 | 0.06166 | -0.05 | 16.587
10 | 1.01 | 0.06698 | -0.049 | 15.08
10.5 | 0.989 | 0.07287 | -0.047 | 13.569
11 | 0.96 | 0.07927 | -0.046 | 12.111
11.5 | 0.921 | 0.08648 | -0.044 | 10.653
12 | 0.866 | 0.09317 | -0.043 | 9.293
12.5 | 0.802 | 0.10059 | -0.042 | 7.977
13 | 0.732 | 0.11106 | -0.042 | 6.591
13.5 | 0.656 | 0.12215 | -0.042 | 5.368

## 46. Re 1M Mach 0.25 (2)
BIGFOIL.COM POLAR EXPORT
NACA65-413
NACA65-413 |  |  |  | Cl Max: | 1.2996 | at alpha= | 13 | deg
XFOIL ncrit=9 |  |  |  | L/D Max: | 119.023 | at alpha= | 3.5 | deg
Re: | 1000000 |  |  | Cd Min: | 0.2319 | at alpha= | 18 | deg
Mach: | 0.25 |  |  | Cl=0 at alpha= | -3.1209 | deg
|  |  |  | @ Cl=0.1, Cd= | 0.0059587
|  |  |  | @ Cl=0.4, Cd= | 0.0059353
|  |  |  | @ Cl=0.6, Cd= | 0.0061295
alpha (deg) | Cl | Cd | Cm | Cl/Cd
-20 | -0.6031 | 0.23161 | 0.0092 | -2.6039
-19.5 | -0.5861 | 0.22511 | 0.0053 | -2.6036
-19 | -0.5703 | 0.21677 | 0.0005 | -2.6309
-18.5 | -0.5561 | 0.20912 | -0.0038 | -2.6592
-18 | -0.5431 | 0.2009 | -0.0075 | -2.7033
-17.5 | -0.5257 | 0.19565 | -0.0098 | -2.6869
-17 | -0.5099 | 0.18947 | -0.013 | -2.6912
-16.5 | -0.498 | 0.1808 | -0.0176 | -2.7544
-16 | -0.488 | 0.1725 | -0.0216 | -2.829
-15.5 | -0.4769 | 0.16496 | -0.0239 | -2.891
-15 | -0.462 | 0.15937 | -0.0262 | -2.8989
-14.5 | -0.4506 | 0.15252 | -0.029 | -2.9544
-14 | -0.4472 | 0.14238 | -0.0343 | -3.1409
-13.5 | -0.4425 | 0.13316 | -0.0379 | -3.3231
-13 | -0.4388 | 0.1258 | -0.0399 | -3.4881
-12.5 | -0.4288 | 0.11963 | -0.042 | -3.5844
-12 | -0.4232 | 0.11225 | -0.0449 | -3.7702
-11.5 | -0.4255 | 0.10116 | -0.0508 | -4.2062
-11 | -0.4321 | 0.0901 | -0.056 | -4.7958
-10.5 | -0.4511 | 0.07398 | -0.0652 | -6.0976
-10 | -0.5765 | 0.03977 | -0.0933 | -14.4959
-9.5 | -0.5743 | 0.03037 | -0.0984 | -18.9101
-9 | -0.5746 | 0.02458 | -0.0936 | -23.3767
-8.5 | -0.5476 | 0.02112 | -0.0904 | -25.928
-8 | -0.506 | 0.0193 | -0.0886 | -26.2176
-7.5 | -0.4623 | 0.01675 | -0.0867 | -27.6
-7 | -0.414 | 0.01489 | -0.0853 | -27.8039
-6.5 | -0.364 | 0.01347 | -0.0841 | -27.023
-6 | -0.3152 | 0.01201 | -0.0827 | -26.2448
-5.5 | -0.2646 | 0.01095 | -0.0818 | -24.1644
-5 | -0.211 | 0.01024 | -0.0813 | -20.6055
-4.5 | -0.1556 | 0.00974 | -0.0811 | -15.9754
-4 | -0.101 | 0.00902 | -0.0809 | -11.1973
-3.5 | -0.0436 | 0.00861 | -0.0811 | -5.0639
-3 | 0.0139 | 0.00815 | -0.0814 | 1.7055
-2.5 | 0.068 | 0.00614 | -0.0828 | 11.0749
-2 | 0.128 | 0.0058 | -0.0836 | 22.069
-1.5 | 0.188 | 0.00578 | -0.0843 | 32.526
-1 | 0.2478 | 0.00583 | -0.0847 | 42.5043
-0.5 | 0.3081 | 0.00586 | -0.0854 | 52.5768
0 | 0.3682 | 0.00593 | -0.0861 | 62.0911
0.5 | 0.4284 | 0.00594 | -0.0867 | 72.1212
1.5 | 0.5484 | 0.00606 | -0.088 | 90.495
2 | 0.6078 | 0.00614 | -0.0885 | 98.9902
2.5 | 0.6666 | 0.00621 | -0.0887 | 107.343
3 | 0.7227 | 0.00635 | -0.0884 | 113.811
3.5 | 0.7796 | 0.00655 | -0.0882 | 119.0229
4 | 0.8308 | 0.0071 | -0.0871 | 117.0141
4.5 | 0.8572 | 0.00942 | -0.0822 | 90.9979
5 | 0.8861 | 0.01145 | -0.0777 | 77.3886
5.5 | 0.9288 | 0.01248 | -0.0752 | 74.4231
6 | 0.9737 | 0.01325 | -0.0729 | 73.4868
6.5 | 1.0156 | 0.0141 | -0.0701 | 72.0284
7.5 | 1.0722 | 0.01642 | -0.0599 | 65.2984
8 | 1.0994 | 0.01751 | -0.0549 | 62.787
8.5 | 1.114 | 0.01868 | -0.0477 | 59.636
9 | 1.1443 | 0.02052 | -0.0447 | 55.7651
9.5 | 1.1657 | 0.02318 | -0.0408 | 50.289
10 | 1.1959 | 0.02534 | -0.038 | 47.1942
10.5 | 1.2264 | 0.02747 | -0.0356 | 44.6451
11 | 1.2485 | 0.03046 | -0.0327 | 40.9882
11.5 | 1.2667 | 0.03419 | -0.0298 | 37.0488
12 | 1.2834 | 0.03807 | -0.0272 | 33.7116
12.5 | 1.2943 | 0.04253 | -0.0251 | 30.4326
13 | 1.2996 | 0.04761 | -0.0236 | 27.2968
13.5 | 1.2948 | 0.05418 | -0.023 | 23.8981
14 | 1.2635 | 0.06488 | -0.0241 | 19.4744
14.5 | 1.239 | 0.07592 | -0.0272 | 16.3198
15 | 1.205 | 0.08984 | -0.0333 | 13.4127
15.5 | 1.164 | 0.10718 | -0.0431 | 10.8602
16 | 1.121 | 0.12775 | -0.0563 | 8.775
16.5 | 0.9729 | 0.1845 | -0.0887 | 5.2732
17 | 0.9617 | 0.2022 | -0.0985 | 4.7562
17.5 | 0.9656 | 0.2154 | -0.1057 | 4.4828
18 | 0.9685 | 0.2319 | -0.1138 | 4.1764

## 47. Re 1M Mach 0.50 (1)
BIGFOIL.COM POLAR EXPORT
NACA65-413
NACA65-413 |  |  |  | Cl Max: | 1.26 | at alpha= | 20 | deg
JavaFoil+Calcfoil stall+Eppler ext transition |  |  |  | L/D Max: | 131.269 | at alpha= | 3 | deg
Re: | 1000000 |  |  | Cd Min: | 0.00616 | at alpha= | -2 | deg
Mach: | 0.5 |  |  | Cl=0 at alpha= | -3.5597 | deg
|  |  |  | @ Cl=0.1, Cd= | 0.0089167
|  |  |  | @ Cl=0.4, Cd= | 0.0063356
|  |  |  | @ Cl=0.6, Cd= | 0.006409
alpha (deg) | Cl | Cd | Cm | Cl/Cd
-20 | -0.898 | 0.19804 | -0.037 | -4.534
-19.5 | -0.87 | 0.18704 | -0.036 | -4.649
-19 | -0.843 | 0.18214 | -0.037 | -4.627
-18.5 | -0.816 | 0.1776 | -0.037 | -4.595
-18 | -0.789 | 0.16917 | -0.037 | -4.666
-17.5 | -0.763 | 0.16452 | -0.038 | -4.636
-17 | -0.734 | 0.16466 | -0.037 | -4.459
-16.5 | -0.707 | 0.15474 | -0.037 | -4.569
-16 | -0.68 | 0.14839 | -0.037 | -4.583
-15.5 | -0.653 | 0.14261 | -0.038 | -4.581
-15 | -0.626 | 0.1376 | -0.038 | -4.552
-14.5 | -0.599 | 0.13827 | -0.038 | -4.331
-14 | -0.571 | 0.12706 | -0.036 | -4.493
-13.5 | -0.544 | 0.12316 | -0.037 | -4.416
-13 | -0.517 | 0.11953 | -0.037 | -4.324
-12.5 | -0.49 | 0.11487 | -0.037 | -4.263
-12 | -0.462 | 0.1103 | -0.038 | -4.193
-11.5 | -0.435 | 0.10701 | -0.037 | -4.063
-11 | -0.407 | 0.10415 | -0.036 | -3.911
-10.5 | -0.38 | 0.1014 | -0.036 | -3.748
-10 | -0.353 | 0.09863 | -0.037 | -3.577
-9.5 | -0.326 | 0.09597 | -0.037 | -3.392
-9 | -0.298 | 0.08588 | -0.038 | -3.472
-8.5 | -0.271 | 0.07166 | -0.035 | -3.775
-8 | -0.243 | 0.05809 | -0.037 | -4.189
-7.5 | -0.309 | 0.05428 | -0.036 | -5.688
-7 | -0.319 | 0.04756 | -0.04 | -6.704
-6.5 | -0.292 | 0.04349 | -0.043 | -6.712
-6 | -0.252 | 0.04045 | -0.046 | -6.238
-5.5 | -0.206 | 0.03811 | -0.046 | -5.399
-5 | -0.19 | 0.01022 | -0.093 | -18.557
-4.5 | -0.126 | 0.00985 | -0.094 | -12.736
-4 | -0.059 | 0.00952 | -0.095 | -6.228
-3.5 | 0.008 | 0.00923 | -0.096 | 0.898
-3 | 0.077 | 0.00899 | -0.097 | 8.531
-2.5 | 0.146 | 0.00877 | -0.098 | 16.621
-2 | 0.216 | 0.00616 | -0.1 | 35.031
-1.5 | 0.286 | 0.00622 | -0.101 | 45.977
-1 | 0.355 | 0.00629 | -0.101 | 56.446
-0.5 | 0.424 | 0.00636 | -0.102 | 66.739
0 | 0.494 | 0.00649 | -0.103 | 76.197
0.5 | 0.563 | 0.00652 | -0.104 | 86.42
1 | 0.633 | 0.00631 | -0.105 | 100.311
1.5 | 0.701 | 0.00638 | -0.106 | 109.901
2 | 0.766 | 0.00651 | -0.106 | 117.611
2.5 | 0.833 | 0.0067 | -0.107 | 124.361
3 | 0.898 | 0.00684 | -0.108 | 131.269
3.5 | 0.955 | 0.01347 | -0.108 | 70.955
4 | 1.013 | 0.01413 | -0.109 | 71.646
4.5 | 1.065 | 0.0149 | -0.109 | 71.481
5 | 1.11 | 0.0158 | -0.11 | 70.267
5.5 | 1.145 | 0.01683 | -0.111 | 68.062
6 | 1.165 | 0.01804 | -0.111 | 64.589
6.5 | 0.946 | 0.04529 | -0.052 | 20.894
7 | 0.846 | 0.05296 | -0.043 | 15.97
7.5 | 0.6 | 0.05527 | -0.046 | 10.858
8 | 0.626 | 0.0823 | -0.044 | 7.61
8.5 | 0.653 | 0.08469 | -0.045 | 7.708
9 | 0.68 | 0.08634 | -0.05 | 7.878
9.5 | 0.707 | 0.09109 | -0.05 | 7.757
10 | 0.733 | 0.09372 | -0.05 | 7.821
10.5 | 0.759 | 0.1008 | -0.051 | 7.534
11 | 0.787 | 0.11029 | -0.055 | 7.133
11.5 | 0.813 | 0.11346 | -0.055 | 7.164
12 | 0.839 | 0.11274 | -0.056 | 7.442
12.5 | 0.866 | 0.11987 | -0.058 | 7.223
13 | 0.893 | 0.12678 | -0.06 | 7.043
13.5 | 0.919 | 0.13038 | -0.061 | 7.046
14 | 0.945 | 0.13597 | -0.062 | 6.948
14.5 | 0.973 | 0.14487 | -0.065 | 6.715
15 | 0.999 | 0.15103 | -0.066 | 6.612
15.5 | 1.024 | 0.15284 | -0.066 | 6.702
16 | 1.05 | 0.16036 | -0.067 | 6.55
16.5 | 1.08 | 0.1623 | -0.072 | 6.655
17 | 1.104 | 0.16581 | -0.071 | 6.659
17.5 | 1.13 | 0.1713 | -0.071 | 6.594
18 | 1.156 | 0.17991 | -0.072 | 6.423
18.5 | 1.185 | 0.18451 | -0.076 | 6.42
19 | 1.209 | 0.19064 | -0.075 | 6.34
19.5 | 1.234 | 0.1932 | -0.076 | 6.388
20 | 1.26 | 0.20356 | -0.077 | 6.188

## 48. Re 1M Mach 0.50 (2)
BIGFOIL.COM POLAR EXPORT
NACA65-413
NACA65-413 |  |  |  | Cl Max: | 1.1326 | at alpha= | 20 | deg
XFOIL ncrit=9 |  |  |  | L/D Max: | 121.231 | at alpha= | 3.5 | deg
Re: | 1000000 |  |  | Cd Min: | 0.29808 | at alpha= | 20 | deg
Mach: | 0.5 |  |  | Cl=0 at alpha= | -3.0698 | deg
|  |  |  | @ Cl=0.1, Cd= | 0.0074852
|  |  |  | @ Cl=0.4, Cd= | 0.0063274
|  |  |  | @ Cl=0.6, Cd= | 0.0065354
alpha (deg) | Cl | Cd | Cm | Cl/Cd
-20 | -0.6411 | 0.25165 | 0.0123 | -2.5476
-19.5 | -0.6196 | 0.24344 | 0.0075 | -2.5452
-19 | -0.5993 | 0.2343 | 0.002 | -2.5578
-18.5 | -0.5797 | 0.22595 | -0.0029 | -2.5656
-18 | -0.5596 | 0.21797 | -0.0064 | -2.5673
-17.5 | -0.5393 | 0.21104 | -0.0101 | -2.5554
-17 | -0.5195 | 0.20359 | -0.0141 | -2.5517
-16.5 | -0.5019 | 0.19447 | -0.0192 | -2.5809
-16 | -0.4857 | 0.18598 | -0.0237 | -2.6116
-15.5 | -0.4675 | 0.17855 | -0.0262 | -2.6183
-15 | -0.4494 | 0.17182 | -0.0292 | -2.6155
-14.5 | -0.4348 | 0.16337 | -0.0336 | -2.6614
-14 | -0.4245 | 0.15456 | -0.0382 | -2.7465
-13.5 | -0.4129 | 0.14612 | -0.0407 | -2.8258
-13 | -0.3956 | 0.14023 | -0.0424 | -2.8211
-12.5 | -0.3833 | 0.13301 | -0.0451 | -2.8817
-12 | -0.3784 | 0.12361 | -0.0503 | -3.0612
-11.5 | -0.3713 | 0.11532 | -0.0535 | -3.2197
-11 | -0.3728 | 0.10618 | -0.0563 | -3.511
-10.5 | -0.3591 | 0.09793 | -0.0611 | -3.6669
-10 | -0.3295 | 0.08919 | -0.0705 | -3.6944
-9.5 | -0.3118 | 0.07424 | -0.0868 | -4.1999
-9 | -0.2922 | 0.05847 | -0.1075 | -4.9974
-8.5 | -0.3129 | 0.04543 | -0.1198 | -6.8875
-8 | -0.345 | 0.03785 | -0.1204 | -9.1149
-7.5 | -0.377 | 0.03255 | -0.115 | -11.5822
-7 | -0.3878 | 0.02686 | -0.1092 | -14.4378
-6.5 | -0.3741 | 0.02141 | -0.1042 | -17.4731
-6 | -0.3362 | 0.01732 | -0.1004 | -19.4111
-5.5 | -0.2874 | 0.01416 | -0.0974 | -20.2966
-5 | -0.2321 | 0.01251 | -0.095 | -18.5532
-4.5 | -0.1756 | 0.01122 | -0.0929 | -15.6506
-4 | -0.1159 | 0.01033 | -0.0915 | -11.2197
-3.5 | -0.0555 | 0.00943 | -0.0905 | -5.8855
-3 | 0.009 | 0.00891 | -0.0902 | 1.0101
-2.5 | 0.0742 | 0.00838 | -0.0903 | 8.8544
-2 | 0.1359 | 0.00624 | -0.0921 | 21.7788
-1.5 | 0.205 | 0.00614 | -0.0929 | 33.3876
-1 | 0.2733 | 0.00621 | -0.0934 | 44.0097
-0.5 | 0.3421 | 0.00626 | -0.0941 | 54.6486
0 | 0.4108 | 0.00634 | -0.0949 | 64.795
0.5 | 0.4793 | 0.00638 | -0.0956 | 75.1254
1 | 0.5481 | 0.00649 | -0.0963 | 84.453
1.5 | 0.6167 | 0.00655 | -0.0969 | 94.1527
2 | 0.6851 | 0.00665 | -0.0972 | 103.0226
2.5 | 0.7519 | 0.00673 | -0.097 | 111.7236
3 | 0.8151 | 0.00687 | -0.0959 | 118.6463
3.5 | 0.8765 | 0.00723 | -0.0943 | 121.231
4 | 0.8965 | 0.00945 | -0.0863 | 94.8677
5 | 0.9226 | 0.01352 | -0.0683 | 68.2396
5.5 | 0.9588 | 0.01482 | -0.063 | 64.6964
6 | 0.9871 | 0.01666 | -0.057 | 59.2497
6.5 | 1.0187 | 0.01859 | -0.0519 | 54.7983
7 | 1.0438 | 0.02104 | -0.0463 | 49.6103
7.5 | 1.0584 | 0.02439 | -0.0403 | 43.3948
8 | 1.0822 | 0.02727 | -0.0345 | 39.6846
8.5 | 1.0965 | 0.03035 | -0.0271 | 36.1285
9 | 1.1191 | 0.03489 | -0.0233 | 32.0751
9.5 | 1.1191 | 0.04177 | -0.0199 | 26.792
10 | 1.101 | 0.05081 | -0.0182 | 21.669
10.5 | 1.0712 | 0.06171 | -0.0196 | 17.3586
11 | 1.0371 | 0.07447 | -0.0245 | 13.9264
11.5 | 1.0024 | 0.08938 | -0.0329 | 11.215
12 | 0.9694 | 0.10689 | -0.0447 | 9.0691
12.5 | 0.9421 | 0.12662 | -0.0573 | 7.4404
13 | 0.9292 | 0.14283 | -0.0672 | 6.5056
13.5 | 0.9304 | 0.15557 | -0.0751 | 5.9806
14 | 0.9324 | 0.16828 | -0.0831 | 5.5408
14.5 | 0.9357 | 0.18259 | -0.0915 | 5.1246
15 | 0.9445 | 0.19569 | -0.0991 | 4.8265
15.5 | 0.9576 | 0.20768 | -0.1063 | 4.6109
16 | 0.9729 | 0.21906 | -0.113 | 4.4412
16.5 | 0.9902 | 0.22998 | -0.1196 | 4.3056
17 | 1.0108 | 0.23806 | -0.1243 | 4.246
17.5 | 1.0302 | 0.24837 | -0.1304 | 4.1478
18 | 1.0496 | 0.25887 | -0.1368 | 4.0545
18.5 | 1.0684 | 0.271 | -0.1448 | 3.9424
19 | 1.0896 | 0.28071 | -0.151 | 3.8816
19.5 | 1.1108 | 0.28981 | -0.1569 | 3.8329
20 | 1.1326 | 0.29808 | -0.1625 | 3.7997

## 49. Re 2M Mach 0.00 (1)
BIGFOIL.COM POLAR EXPORT
NACA65-413
NACA65-413 |  |  |  | Cl Max: | 1.303 | at alpha= | 10 | deg
JavaFoil+Calcfoil stall+Eppler ext transition |  |  |  | L/D Max: | 137.8 | at alpha= | 3.5 | deg
Re: | 2000000 |  |  | Cd Min: | 0.00528 | at alpha= | -2 | deg
Mach: | 0 |  |  | Cl=0 at alpha= | -3.5593 | deg
|  |  |  | @ Cl=0.1, Cd= | 0.007212
|  |  |  | @ Cl=0.4, Cd= | 0.0053967
|  |  |  | @ Cl=0.6, Cd= | 0.005572
alpha (deg) | Cl | Cd | Cm | Cl/Cd
-18.5 | -0.519 | 0.16235 | -0.026 | -3.194
-18 | -0.538 | 0.15197 | -0.026 | -3.539
-17.5 | -0.557 | 0.14214 | -0.026 | -3.917
-17 | -0.575 | 0.13429 | -0.027 | -4.283
-16.5 | -0.593 | 0.13132 | -0.027 | -4.513
-16 | -0.609 | 0.12068 | -0.028 | -5.043
-15.5 | -0.623 | 0.11582 | -0.028 | -5.377
-15 | -0.635 | 0.10881 | -0.029 | -5.833
-14.5 | -0.644 | 0.10247 | -0.03 | -6.284
-14 | -0.65 | 0.09697 | -0.03 | -6.704
-13.5 | -0.653 | 0.09125 | -0.031 | -7.154
-13 | -0.65 | 0.08671 | -0.032 | -7.501
-12.5 | -0.642 | 0.08138 | -0.032 | -7.888
-12 | -0.629 | 0.07697 | -0.033 | -8.171
-11.5 | -0.61 | 0.07168 | -0.034 | -8.512
-11 | -0.589 | 0.06677 | -0.035 | -8.817
-10.5 | -0.565 | 0.06285 | -0.037 | -8.984
-10 | -0.541 | 0.0567 | -0.043 | -9.536
-9.5 | -0.609 | 0.01192 | -0.072 | -51.115
-9 | -0.574 | 0.01098 | -0.074 | -52.271
-8.5 | -0.533 | 0.01042 | -0.075 | -51.1
-8 | -0.488 | 0.0099 | -0.076 | -49.278
-7.5 | -0.44 | 0.00951 | -0.077 | -46.242
-7 | -0.39 | 0.00916 | -0.078 | -42.564
-6.5 | -0.337 | 0.00881 | -0.079 | -38.279
-6 | -0.283 | 0.00856 | -0.08 | -33.06
-5.5 | -0.227 | 0.00791 | -0.081 | -28.711
-5 | -0.17 | 0.00792 | -0.082 | -21.421
-4.5 | -0.111 | 0.00779 | -0.082 | -14.284
-4 | -0.052 | 0.00755 | -0.083 | -6.915
-3.5 | 0.007 | 0.00743 | -0.084 | 0.979
-3 | 0.067 | 0.0073 | -0.085 | 9.191
-2.5 | 0.127 | 0.00714 | -0.086 | 17.794
-2 | 0.187 | 0.00528 | -0.086 | 35.48
-1.5 | 0.248 | 0.00529 | -0.087 | 46.831
-1 | 0.308 | 0.00532 | -0.088 | 57.812
-0.5 | 0.368 | 0.00537 | -0.089 | 68.489
0 | 0.428 | 0.00542 | -0.089 | 78.93
0.5 | 0.488 | 0.00545 | -0.09 | 89.58
1 | 0.548 | 0.00552 | -0.091 | 99.235
1.5 | 0.608 | 0.00558 | -0.092 | 108.985
2 | 0.665 | 0.00569 | -0.092 | 116.887
2.5 | 0.724 | 0.0058 | -0.093 | 124.698
3 | 0.782 | 0.00591 | -0.094 | 132.313
3.5 | 0.839 | 0.00608 | -0.094 | 137.8
4 | 0.893 | 0.01021 | -0.095 | 87.478
4.5 | 0.947 | 0.01053 | -0.096 | 89.919
5 | 0.999 | 0.01089 | -0.096 | 91.768
5.5 | 1.049 | 0.01065 | -0.097 | 98.51
6 | 1.097 | 0.01109 | -0.098 | 98.899
6.5 | 1.141 | 0.01296 | -0.098 | 88.048
7 | 1.18 | 0.01349 | -0.099 | 87.466
7.5 | 1.214 | 0.01408 | -0.099 | 86.193
8 | 1.242 | 0.01472 | -0.1 | 84.399
8.5 | 1.266 | 0.01536 | -0.1 | 82.411
9 | 1.284 | 0.01615 | -0.1 | 79.503
9.5 | 1.297 | 0.01697 | -0.101 | 76.42
10 | 1.303 | 0.01786 | -0.101 | 72.97
10.5 | 1.303 | 0.01895 | -0.101 | 68.747
11 | 1.296 | 0.02027 | -0.101 | 63.936
11.5 | 1.28 | 0.02182 | -0.101 | 58.694
12 | 1.221 | 0.02809 | -0.098 | 43.455
12.5 | 1.038 | 0.07945 | -0.063 | 13.065
13 | 1.012 | 0.08454 | -0.062 | 11.975
13.5 | 0.978 | 0.09249 | -0.057 | 10.579
14 | 0.946 | 0.09945 | -0.055 | 9.511
14.5 | 0.911 | 0.10655 | -0.052 | 8.551
15 | 0.878 | 0.11395 | -0.052 | 7.701

## 50. Re 2M Mach 0.00 (2)
BIGFOIL.COM POLAR EXPORT
NACA65-413
NACA65-413 |  |  |  | Cl Max: | 1.6168 | at alpha= | 18 | deg
XFOIL ncrit=9 |  |  |  | L/D Max: | 132.575 | at alpha= | 3 | deg
Re: | 2000000 |  |  | Cd Min: | 0.22549 | at alpha= | -20 | deg
Mach: | 0 |  |  | Cl=0 at alpha= | -3.1473 | deg
|  |  |  | @ Cl=0.1, Cd= | 0.0054383
|  |  |  | @ Cl=0.4, Cd= | 0.004669
|  |  |  | @ Cl=0.6, Cd= | 0.0049504
alpha (deg) | Cl | Cd | Cm | Cl/Cd
-20 | -0.6087 | 0.22549 | 0.0116 | -2.6995
-19.5 | -0.5923 | 0.21999 | 0.008 | -2.6924
-19 | -0.5766 | 0.21409 | 0.0044 | -2.6933
-18.5 | -0.5618 | 0.20704 | 0.0007 | -2.7135
-16.5 | -0.9807 | 0.06266 | -0.0669 | -15.6511
-16 | -1.0155 | 0.05011 | -0.075 | -20.2654
-15.5 | -1.0555 | 0.03947 | -0.0798 | -26.7418
-15 | -1.0613 | 0.03403 | -0.0808 | -31.1872
-14.5 | -1.0439 | 0.03138 | -0.0806 | -33.2664
-14 | -1.0376 | 0.0281 | -0.0791 | -36.9253
-13.5 | -1.0212 | 0.02629 | -0.0767 | -38.8437
-13 | -1.002 | 0.02442 | -0.0746 | -41.0319
-12.5 | -0.9471 | 0.02341 | -0.0774 | -40.4571
-12 | -0.8852 | 0.02133 | -0.0823 | -41.5002
-11.5 | -0.8232 | 0.0193 | -0.0867 | -42.6528
-11 | -0.783 | 0.01784 | -0.0857 | -43.8901
-10.5 | -0.7445 | 0.01663 | -0.0838 | -44.7685
-10 | -0.7124 | 0.01431 | -0.0812 | -49.7834
-9.5 | -0.67 | 0.01315 | -0.0798 | -50.9506
-9 | -0.6211 | 0.01265 | -0.0792 | -49.0988
-8.5 | -0.5726 | 0.01195 | -0.0786 | -47.9163
-8 | -0.5234 | 0.01124 | -0.078 | -46.5658
-7.5 | -0.4731 | 0.01059 | -0.0776 | -44.6742
-7 | -0.4212 | 0.01007 | -0.0774 | -41.8272
-6.5 | -0.3712 | 0.00918 | -0.077 | -40.4357
-6 | -0.3177 | 0.00873 | -0.0771 | -36.3918
-5 | -0.2075 | 0.00813 | -0.0776 | -25.5228
-4.5 | -0.1525 | 0.00768 | -0.0779 | -19.8568
-4 | -0.0965 | 0.00746 | -0.0783 | -12.9357
-3.5 | -0.04 | 0.00718 | -0.0788 | -5.571
-3 | 0.0167 | 0.00692 | -0.0794 | 2.4133
-2 | 0.1297 | 0.00491 | -0.0819 | 26.4155
-1.5 | 0.1879 | 0.00471 | -0.0828 | 39.8938
-1 | 0.2464 | 0.00463 | -0.0836 | 53.2181
-0.5 | 0.3047 | 0.00463 | -0.0843 | 65.8099
0 | 0.363 | 0.00465 | -0.0851 | 78.0645
0.5 | 0.4213 | 0.00468 | -0.0858 | 90.0214
1 | 0.479 | 0.00476 | -0.0864 | 100.6303
1.5 | 0.5369 | 0.0048 | -0.0871 | 111.8542
2.5 | 0.6502 | 0.00507 | -0.0879 | 128.2446
3 | 0.7053 | 0.00532 | -0.0881 | 132.5752
3.5 | 0.7551 | 0.00602 | -0.0873 | 125.4319
4 | 0.7938 | 0.00764 | -0.0849 | 103.9005
4.5 | 0.8354 | 0.00896 | -0.083 | 93.2366
5 | 0.881 | 0.00991 | -0.0817 | 88.9001
5.5 | 0.9304 | 0.01051 | -0.0809 | 88.5252
6 | 0.9811 | 0.01096 | -0.0804 | 89.5164
6.5 | 1.0299 | 0.01151 | -0.0796 | 89.4787
7 | 1.0786 | 0.01201 | -0.0787 | 89.8085
7.5 | 1.122 | 0.01283 | -0.077 | 87.4513
8 | 1.1683 | 0.01337 | -0.0758 | 87.3822
8.5 | 1.2122 | 0.01396 | -0.0742 | 86.8338
9 | 1.2497 | 0.01467 | -0.0714 | 85.1875
9.5 | 1.2745 | 0.01571 | -0.0663 | 81.1267
10 | 1.2934 | 0.01627 | -0.0599 | 79.496
10.5 | 1.3284 | 0.01724 | -0.0575 | 77.0534
11 | 1.3618 | 0.01833 | -0.055 | 74.2935
11.5 | 1.3919 | 0.01966 | -0.0522 | 70.7986
12 | 1.4112 | 0.02181 | -0.0484 | 64.7043
12.5 | 1.4438 | 0.02311 | -0.0465 | 62.4751
13 | 1.4717 | 0.0248 | -0.0443 | 59.3427
13.5 | 1.4977 | 0.02671 | -0.0421 | 56.0726
14 | 1.5229 | 0.02876 | -0.0401 | 52.952
14.5 | 1.5401 | 0.03157 | -0.0378 | 48.7837
15 | 1.5489 | 0.0353 | -0.0354 | 43.8782
15.5 | 1.5688 | 0.03814 | -0.034 | 41.1327
16 | 1.5836 | 0.04164 | -0.0328 | 38.0307
16.5 | 1.5963 | 0.04552 | -0.0319 | 35.0681
17 | 1.6061 | 0.04995 | -0.0313 | 32.1542
17.5 | 1.6141 | 0.05482 | -0.0312 | 29.4436
18 | 1.6168 | 0.06062 | -0.0317 | 26.6711
18.5 | 1.6116 | 0.06784 | -0.0329 | 23.7559
19 | 1.5922 | 0.07769 | -0.0355 | 20.4943
19.5 | 1.5578 | 0.09083 | -0.0404 | 17.1507
20 | 1.5248 | 0.1049 | -0.047 | 14.5357

## 51. Re 2M Mach 0.10 (1)
BIGFOIL.COM POLAR EXPORT
NACA65-413
NACA65-413 |  |  |  | Cl Max: | 1.296 | at alpha= | 10 | deg
JavaFoil+Calcfoil stall+Eppler ext transition |  |  |  | L/D Max: | 137.908 | at alpha= | 3.5 | deg
Re: | 2000000 |  |  | Cd Min: | 0.00527 | at alpha= | -2 | deg
Mach: | 0.1 |  |  | Cl=0 at alpha= | -3.5593 | deg
|  |  |  | @ Cl=0.1, Cd= | 0.0071943
|  |  |  | @ Cl=0.4, Cd= | 0.005405
|  |  |  | @ Cl=0.6, Cd= | 0.0055998
alpha (deg) | Cl | Cd | Cm | Cl/Cd
-18 | -0.495 | 0.15493 | -0.027 | -3.193
-17.5 | -0.517 | 0.14679 | -0.027 | -3.519
-17 | -0.538 | 0.1402 | -0.027 | -3.837
-16.5 | -0.559 | 0.13229 | -0.027 | -4.224
-16 | -0.578 | 0.12426 | -0.028 | -4.653
-15.5 | -0.596 | 0.11724 | -0.028 | -5.083
-15 | -0.611 | 0.10966 | -0.029 | -5.574
-14.5 | -0.624 | 0.10438 | -0.029 | -5.979
-14 | -0.633 | 0.09797 | -0.03 | -6.466
-13.5 | -0.639 | 0.09138 | -0.031 | -6.996
-13 | -0.64 | 0.08745 | -0.031 | -7.314
-12.5 | -0.633 | 0.08228 | -0.032 | -7.698
-12 | -0.622 | 0.07753 | -0.033 | -8.029
-11.5 | -0.606 | 0.07295 | -0.034 | -8.302
-11 | -0.585 | 0.06734 | -0.035 | -8.693
-10.5 | -0.563 | 0.063 | -0.038 | -8.933
-10 | -0.538 | 0.05835 | -0.041 | -9.213
-9.5 | -0.596 | 0.01411 | -0.071 | -42.271
-9 | -0.574 | 0.0111 | -0.074 | -51.666
-8.5 | -0.533 | 0.0105 | -0.075 | -50.759
-8 | -0.489 | 0.01 | -0.076 | -48.858
-7.5 | -0.441 | 0.00959 | -0.077 | -45.969
-7 | -0.391 | 0.0092 | -0.078 | -42.473
-6.5 | -0.338 | 0.00885 | -0.079 | -38.222
-6 | -0.284 | 0.00858 | -0.08 | -33.1
-5.5 | -0.228 | 0.00795 | -0.081 | -28.683
-5 | -0.17 | 0.00769 | -0.082 | -22.17
-4.5 | -0.112 | 0.00777 | -0.083 | -14.387
-4 | -0.052 | 0.00763 | -0.084 | -6.879
-3.5 | 0.007 | 0.00741 | -0.084 | 0.986
-3 | 0.067 | 0.00727 | -0.085 | 9.265
-2.5 | 0.128 | 0.00713 | -0.086 | 17.898
-2 | 0.188 | 0.00527 | -0.087 | 35.73
-1.5 | 0.249 | 0.00528 | -0.088 | 47.173
-1 | 0.309 | 0.00533 | -0.088 | 58.003
-0.5 | 0.37 | 0.00536 | -0.089 | 68.887
0 | 0.43 | 0.00545 | -0.09 | 78.927
0.5 | 0.49 | 0.00547 | -0.091 | 89.691
1 | 0.551 | 0.00551 | -0.091 | 99.862
1.5 | 0.611 | 0.00562 | -0.092 | 108.609
2 | 0.669 | 0.00568 | -0.093 | 117.619
2.5 | 0.727 | 0.00581 | -0.094 | 125.299
3 | 0.786 | 0.00591 | -0.094 | 132.938
3.5 | 0.843 | 0.00611 | -0.095 | 137.908
4 | 0.897 | 0.01022 | -0.095 | 87.748
4.5 | 0.951 | 0.01056 | -0.096 | 90.074
5 | 1.004 | 0.01032 | -0.097 | 97.227
5.5 | 1.053 | 0.01074 | -0.097 | 98.07
6 | 1.101 | 0.01117 | -0.098 | 98.581
6.5 | 1.145 | 0.01305 | -0.099 | 87.746
7 | 1.183 | 0.01361 | -0.099 | 86.945
7.5 | 1.216 | 0.01414 | -0.1 | 85.968
8 | 1.244 | 0.01492 | -0.1 | 83.334
8.5 | 1.266 | 0.01553 | -0.1 | 81.472
9 | 1.282 | 0.01629 | -0.101 | 78.697
9.5 | 1.292 | 0.01719 | -0.101 | 75.139
10 | 1.296 | 0.01811 | -0.102 | 71.553
10.5 | 1.292 | 0.01941 | -0.102 | 66.532
11 | 1.281 | 0.02069 | -0.102 | 61.913
11.5 | 1.261 | 0.02232 | -0.102 | 56.518
12 | 1.037 | 0.07714 | -0.06 | 13.437
12.5 | 1.008 | 0.08348 | -0.057 | 12.078
13 | 0.979 | 0.08807 | -0.058 | 11.119
13.5 | 0.944 | 0.09491 | -0.054 | 9.945
14 | 0.906 | 0.10341 | -0.05 | 8.765
14.5 | 0.87 | 0.10959 | -0.051 | 7.936
15 | 0.831 | 0.11693 | -0.051 | 7.11

## 52. Re 2M Mach 0.10 (2)
BIGFOIL.COM POLAR EXPORT
NACA65-413
NACA65-413 |  |  |  | Cl Max: | 1.5942 | at alpha= | 17.5 | deg
XFOIL ncrit=9 |  |  |  | L/D Max: | 132.828 | at alpha= | 3 | deg
Re: | 2000000 |  |  | Cd Min: | 0.21475 | at alpha= | -19 | deg
Mach: | 0.1 |  |  | Cl=0 at alpha= | -3.1454 | deg
|  |  |  | @ Cl=0.1, Cd= | 0.0056105
|  |  |  | @ Cl=0.4, Cd= | 0.004678
|  |  |  | @ Cl=0.6, Cd= | 0.0049175
alpha (deg) | Cl | Cd | Cm | Cl/Cd
-19 | -0.5771 | 0.21475 | 0.0045 | -2.6873
-18.5 | -0.5621 | 0.20799 | 0.0008 | -2.7025
-18 | -0.5517 | 0.1984 | -0.0033 | -2.7807
-17.5 | -0.5377 | 0.19163 | -0.0067 | -2.8059
-17 | -0.5279 | 0.18285 | -0.0105 | -2.8871
-16.5 | -0.5247 | 0.1719 | -0.0147 | -3.0524
-16 | -0.9246 | 0.06707 | -0.0647 | -13.7856
-15.5 | -0.9767 | 0.05071 | -0.076 | -19.2605
-15 | -0.987 | 0.04336 | -0.0799 | -22.7629
-14.5 | -0.9958 | 0.03716 | -0.0819 | -26.7976
-14 | -0.9967 | 0.03259 | -0.082 | -30.583
-13.5 | -0.9876 | 0.02959 | -0.0806 | -33.3761
-13 | -0.982 | 0.02716 | -0.0772 | -36.1561
-12.5 | -0.9381 | 0.02618 | -0.0783 | -35.8327
-12 | -0.8841 | 0.02314 | -0.0833 | -38.2066
-11.5 | -0.8212 | 0.02064 | -0.0885 | -39.7868
-11 | -0.7813 | 0.01872 | -0.0878 | -41.7361
-10.5 | -0.7453 | 0.01724 | -0.0856 | -43.2309
-10 | -0.7029 | 0.01635 | -0.084 | -42.9908
-9 | -0.624 | 0.01292 | -0.0803 | -48.2972
-8 | -0.526 | 0.01144 | -0.0789 | -45.979
-7.5 | -0.4757 | 0.01073 | -0.0784 | -44.3336
-7 | -0.4237 | 0.01017 | -0.0781 | -41.6618
-6.5 | -0.3732 | 0.00931 | -0.0776 | -40.0859
-6 | -0.3199 | 0.00878 | -0.0776 | -36.4351
-5.5 | -0.2649 | 0.00846 | -0.0777 | -31.3121
-5 | -0.2091 | 0.00816 | -0.078 | -25.625
-4.5 | -0.1537 | 0.00771 | -0.0783 | -19.9351
-4 | -0.0973 | 0.00747 | -0.0787 | -13.0254
-3.5 | -0.0405 | 0.0072 | -0.0792 | -5.625
-3 | 0.0166 | 0.00695 | -0.0797 | 2.3885
-2.5 | 0.0726 | 0.00623 | -0.0805 | 11.6533
-2 | 0.1301 | 0.00493 | -0.0823 | 26.3895
-1.5 | 0.1888 | 0.00472 | -0.0832 | 40
-1 | 0.2475 | 0.00464 | -0.084 | 53.3405
-0.5 | 0.3063 | 0.00464 | -0.0847 | 66.0129
0 | 0.3648 | 0.00466 | -0.0854 | 78.2833
0.5 | 0.4235 | 0.00469 | -0.0862 | 90.2985
1 | 0.4816 | 0.00476 | -0.0868 | 101.1765
1.5 | 0.5397 | 0.00482 | -0.0874 | 111.971
2 | 0.5975 | 0.00491 | -0.088 | 121.6904
2.5 | 0.6539 | 0.00508 | -0.0883 | 128.7205
3 | 0.7093 | 0.00534 | -0.0884 | 132.8277
3.5 | 0.7588 | 0.00607 | -0.0876 | 125.0082
4.5 | 0.8389 | 0.00906 | -0.0831 | 92.5938
5 | 0.885 | 0.00998 | -0.0817 | 88.6774
5.5 | 0.9349 | 0.01056 | -0.081 | 88.5322
6 | 0.9855 | 0.01103 | -0.0803 | 89.3472
6.5 | 1.0345 | 0.01159 | -0.0794 | 89.258
7 | 1.0831 | 0.01211 | -0.0784 | 89.4385
7.5 | 1.1265 | 0.01294 | -0.0765 | 87.0556
8 | 1.1723 | 0.01351 | -0.0751 | 86.7728
8.5 | 1.2157 | 0.01413 | -0.0733 | 86.0368
9 | 1.2494 | 0.01491 | -0.0696 | 83.7961
9.5 | 1.275 | 0.01595 | -0.0646 | 79.9373
10 | 1.2942 | 0.01659 | -0.0583 | 78.0108
10.5 | 1.3288 | 0.01764 | -0.0557 | 75.3288
11 | 1.362 | 0.01881 | -0.0531 | 72.4083
11.5 | 1.3885 | 0.02048 | -0.0499 | 67.7979
12 | 1.4119 | 0.02245 | -0.0467 | 62.8909
12.5 | 1.4432 | 0.02393 | -0.0445 | 60.3092
13 | 1.4705 | 0.02578 | -0.0423 | 57.0403
13.5 | 1.4959 | 0.02784 | -0.04 | 53.732
14 | 1.5186 | 0.03022 | -0.0379 | 50.2515
14.5 | 1.5253 | 0.03415 | -0.035 | 44.6647
15 | 1.5449 | 0.03706 | -0.0334 | 41.6865
15.5 | 1.5619 | 0.04037 | -0.032 | 38.6896
16 | 1.5738 | 0.04438 | -0.0308 | 35.4619
16.5 | 1.5845 | 0.04875 | -0.0301 | 32.5026
17 | 1.5918 | 0.05376 | -0.0298 | 29.6094
17.5 | 1.5942 | 0.05965 | -0.0302 | 26.7259
18 | 1.5865 | 0.06728 | -0.0314 | 23.5806
18.5 | 1.562 | 0.078 | -0.0343 | 20.0256
19 | 1.5229 | 0.09211 | -0.0398 | 16.5335
19.5 | 1.497 | 0.10517 | -0.0461 | 14.2341
20 | 1.4588 | 0.12153 | -0.0553 | 12.0036

## 53. Re 2M Mach 0.25 (1)
BIGFOIL.COM POLAR EXPORT
NACA65-413
NACA65-413 |  |  |  | Cl Max: | 1.256 | at alpha= | 9 | deg
JavaFoil+Calcfoil stall+Eppler ext transition |  |  |  | L/D Max: | 138.526 | at alpha= | 3.5 | deg
Re: | 2000000 |  |  | Cd Min: | 0.00522 | at alpha= | -2 | deg
Mach: | 0.25 |  |  | Cl=0 at alpha= | -3.5645 | deg
|  |  |  | @ Cl=0.1, Cd= | 0.0073
|  |  |  | @ Cl=0.4, Cd= | 0.0054494
|  |  |  | @ Cl=0.6, Cd= | 0.12017
alpha (deg) | Cl | Cd | Cm | Cl/Cd
-17 | -0.133 | 0.16879 | -0.029 | -0.79
-16.5 | -0.227 | 0.15754 | -0.029 | -1.443
-16 | -0.292 | 0.14507 | -0.029 | -2.015
-15.5 | -0.349 | 0.13149 | -0.029 | -2.656
-15 | -0.401 | 0.12381 | -0.029 | -3.237
-14.5 | -0.447 | 0.11279 | -0.029 | -3.961
-14 | -0.487 | 0.10479 | -0.029 | -4.651
-13.5 | -0.522 | 0.09983 | -0.029 | -5.225
-13 | -0.547 | 0.09366 | -0.03 | -5.839
-12.5 | -0.561 | 0.0889 | -0.031 | -6.312
-12 | -0.567 | 0.0818 | -0.032 | -6.936
-11.5 | -0.564 | 0.07543 | -0.033 | -7.477
-11 | -0.555 | 0.07051 | -0.033 | -7.872
-10.5 | -0.542 | 0.06565 | -0.036 | -8.249
-10 | -0.523 | 0.06146 | -0.037 | -8.504
-9.5 | -0.499 | 0.05771 | -0.038 | -8.648
-9 | -0.473 | 0.0529 | -0.042 | -8.938
-8.5 | -0.532 | 0.01109 | -0.077 | -48.003
-8 | -0.492 | 0.01047 | -0.078 | -46.941
-7.5 | -0.446 | 0.00997 | -0.079 | -44.718
-7 | -0.397 | 0.00952 | -0.08 | -41.662
-6.5 | -0.344 | 0.00913 | -0.081 | -37.735
-6 | -0.29 | 0.00879 | -0.082 | -32.968
-5.5 | -0.233 | 0.00852 | -0.083 | -27.339
-5 | -0.174 | 0.00756 | -0.084 | -23.083
-4.5 | -0.115 | 0.00762 | -0.085 | -15.043
-4 | -0.054 | 0.00774 | -0.086 | -6.964
-3.5 | 0.008 | 0.00751 | -0.087 | 0.999
-3 | 0.069 | 0.00738 | -0.088 | 9.379
-2.5 | 0.131 | 0.00722 | -0.088 | 18.15
-2 | 0.193 | 0.00522 | -0.089 | 37.043
-1.5 | 0.256 | 0.00535 | -0.09 | 47.847
-1 | 0.318 | 0.00539 | -0.091 | 58.912
-0.5 | 0.38 | 0.00543 | -0.092 | 69.957
0 | 0.442 | 0.00549 | -0.092 | 80.558
0.5 | 0.504 | 0.00553 | -0.093 | 91.103
1 | 0.566 | 0.00549 | -0.094 | 103.123
1.5 | 0.628 | 0.00557 | -0.095 | 112.661
2 | 0.687 | 0.00566 | -0.095 | 121.322
2.5 | 0.747 | 0.00589 | -0.096 | 126.807
3 | 0.807 | 0.00602 | -0.097 | 134.094
3.5 | 0.865 | 0.00624 | -0.098 | 138.526
4 | 0.92 | 0.0105 | -0.098 | 87.622
4.5 | 0.975 | 0.01028 | -0.099 | 94.785
5 | 1.027 | 0.01068 | -0.099 | 96.139
5.5 | 1.077 | 0.01112 | -0.1 | 96.844
6 | 1.123 | 0.01294 | -0.101 | 86.766
6.5 | 1.164 | 0.01355 | -0.101 | 85.953
7 | 1.198 | 0.01425 | -0.102 | 84.059
7.5 | 1.224 | 0.01493 | -0.102 | 82.013
8 | 1.243 | 0.01575 | -0.103 | 78.958
8.5 | 1.254 | 0.01661 | -0.103 | 75.494
9 | 1.256 | 0.01758 | -0.103 | 71.408
9.5 | 1.248 | 0.01856 | -0.104 | 67.213
10 | 1.228 | 0.01989 | -0.104 | 61.725
10.5 | 1.191 | 0.0218 | -0.103 | 54.638
11 | 0.963 | 0.07502 | -0.052 | 12.834
11.5 | 0.924 | 0.08078 | -0.05 | 11.432
12 | 0.867 | 0.08789 | -0.048 | 9.867
12.5 | 0.804 | 0.09481 | -0.047 | 8.476
13 | 0.733 | 0.10191 | -0.047 | 7.194
13.5 | 0.657 | 0.11042 | -0.046 | 5.946
14 | 0.575 | 0.12017 | -0.047 | 4.786

## 54. Re 2M Mach 0.25 (2)
BIGFOIL.COM POLAR EXPORT
NACA65-413
NACA65-413 |  |  |  | Cl Max: | 1.4594 | at alpha= | 14 | deg
XFOIL ncrit=9 |  |  |  | L/D Max: | 134.622 | at alpha= | 3 | deg
Re: | 2000000 |  |  | Cd Min: | 0.26327 | at alpha= | 20 | deg
Mach: | 0.25 |  |  | Cl=0 at alpha= | -3.1316 | deg
|  |  |  | @ Cl=0.1, Cd= | 0.0061073
|  |  |  | @ Cl=0.4, Cd= | 0.0047386
|  |  |  | @ Cl=0.6, Cd= | 0.004949
alpha (deg) | Cl | Cd | Cm | Cl/Cd
-15.5 | -0.4904 | 0.16346 | -0.0212 | -3.0001
-15 | -0.4787 | 0.15621 | -0.0245 | -3.0645
-14.5 | -0.4774 | 0.14558 | -0.0286 | -3.2793
-14 | -0.4772 | 0.13546 | -0.0327 | -3.5228
-13.5 | -0.4555 | 0.13232 | -0.0345 | -3.4424
-13 | -0.4532 | 0.12323 | -0.0383 | -3.6777
-12.5 | -0.4582 | 0.11257 | -0.0426 | -4.0704
-10.5 | -0.7021 | 0.02439 | -0.0993 | -28.7864
-10 | -0.6891 | 0.02125 | -0.0944 | -32.4282
-9 | -0.6357 | 0.01483 | -0.0871 | -42.8658
-8.5 | -0.5871 | 0.01389 | -0.0856 | -42.2678
-8 | -0.5381 | 0.01281 | -0.0842 | -42.0062
-7.5 | -0.4882 | 0.01176 | -0.083 | -41.5136
-6.5 | -0.3829 | 0.0102 | -0.0814 | -37.5392
-6 | -0.3313 | 0.00914 | -0.0806 | -36.2473
-5.5 | -0.2748 | 0.00872 | -0.0805 | -31.5138
-5 | -0.2176 | 0.00835 | -0.0805 | -26.0599
-4.5 | -0.1603 | 0.00791 | -0.0806 | -20.2655
-4 | -0.102 | 0.00758 | -0.0809 | -13.4565
-3.5 | -0.0434 | 0.00733 | -0.0812 | -5.9209
-3 | 0.0155 | 0.00708 | -0.0817 | 2.1893
-2.5 | 0.074 | 0.00648 | -0.0825 | 11.4198
-1.5 | 0.1933 | 0.00477 | -0.0853 | 40.5241
-1 | 0.2538 | 0.00471 | -0.086 | 53.8854
-0.5 | 0.3146 | 0.00469 | -0.0868 | 67.0789
0 | 0.375 | 0.00472 | -0.0876 | 79.4492
1 | 0.496 | 0.00481 | -0.089 | 103.1185
1.5 | 0.5559 | 0.00489 | -0.0896 | 113.681
2 | 0.6157 | 0.00497 | -0.0902 | 123.8833
2.5 | 0.6738 | 0.00516 | -0.0904 | 130.5814
3 | 0.731 | 0.00543 | -0.0904 | 134.6225
3.5 | 0.7791 | 0.00638 | -0.0889 | 122.116
4 | 0.8164 | 0.00814 | -0.0858 | 100.2948
4.5 | 0.858 | 0.0095 | -0.0834 | 90.3158
5 | 0.9064 | 0.01032 | -0.0819 | 87.8295
5.5 | 0.958 | 0.01086 | -0.0808 | 88.2136
6 | 1.0074 | 0.01151 | -0.0793 | 87.5239
6.5 | 1.0578 | 0.01204 | -0.078 | 87.8571
7 | 1.1039 | 0.01277 | -0.0759 | 86.4448
7.5 | 1.1462 | 0.0136 | -0.073 | 84.2794
8 | 1.1835 | 0.01434 | -0.0692 | 82.5314
8.5 | 1.2189 | 0.01519 | -0.0653 | 80.2436
9 | 1.2413 | 0.01673 | -0.0596 | 74.1961
9.5 | 1.2729 | 0.01768 | -0.0553 | 71.9966
10 | 1.2941 | 0.01888 | -0.0496 | 68.5434
10.5 | 1.3272 | 0.02041 | -0.0465 | 65.0269
11 | 1.3437 | 0.0232 | -0.0421 | 57.9181
11.5 | 1.3735 | 0.0252 | -0.0392 | 54.504
12 | 1.4006 | 0.0275 | -0.0365 | 50.9309
12.5 | 1.4287 | 0.02983 | -0.034 | 47.8947
13 | 1.4457 | 0.03322 | -0.0312 | 43.519
13.5 | 1.4491 | 0.03806 | -0.0283 | 38.0741
14 | 1.4594 | 0.04257 | -0.0264 | 34.2824
14.5 | 1.4594 | 0.04849 | -0.025 | 30.0969
15 | 1.4541 | 0.05545 | -0.0246 | 26.2236
15.5 | 1.4432 | 0.06373 | -0.0255 | 22.6455
16 | 1.4254 | 0.07365 | -0.0281 | 19.3537
16.5 | 1.4005 | 0.08565 | -0.0328 | 16.3514
17 | 1.3656 | 0.10062 | -0.0404 | 13.5719
17.5 | 1.3242 | 0.11848 | -0.051 | 11.1766
18 | 1.2703 | 0.1407 | -0.0654 | 9.0284
18.5 | 1.1733 | 0.17511 | -0.0878 | 6.7004
20 | 1.0415 | 0.26327 | -0.1374 | 3.956

## 55. Re 2M Mach 0.50 (1)
BIGFOIL.COM POLAR EXPORT
NACA65-413
NACA65-413 |  |  |  | Cl Max: | 1.261 | at alpha= | 20 | deg
JavaFoil+Calcfoil stall+Eppler ext transition |  |  |  | L/D Max: | 149.026 | at alpha= | 3 | deg
Re: | 2000000 |  |  | Cd Min: | 0.00538 | at alpha= | -2 | deg
Mach: | 0.5 |  |  | Cl=0 at alpha= | -3.5588 | deg
|  |  |  | @ Cl=0.1, Cd= | 0.00776
|  |  |  | @ Cl=0.4, Cd= | 0.0055296
|  |  |  | @ Cl=0.6, Cd= | 0.0057581
alpha (deg) | Cl | Cd | Cm | Cl/Cd
-20 | -0.9 | 0.17871 | -0.038 | -5.034
-19.5 | -0.871 | 0.1708 | -0.037 | -5.097
-19 | -0.843 | 0.16463 | -0.037 | -5.122
-18.5 | -0.816 | 0.15969 | -0.037 | -5.111
-18 | -0.79 | 0.154 | -0.038 | -5.127
-17.5 | -0.763 | 0.14957 | -0.038 | -5.1
-17 | -0.735 | 0.14807 | -0.037 | -4.963
-16.5 | -0.707 | 0.14025 | -0.037 | -5.043
-16 | -0.68 | 0.13368 | -0.037 | -5.089
-15.5 | -0.653 | 0.12871 | -0.038 | -5.077
-15 | -0.627 | 0.12374 | -0.038 | -5.064
-14.5 | -0.6 | 0.12397 | -0.039 | -4.836
-14 | -0.571 | 0.11387 | -0.037 | -5.016
-13.5 | -0.544 | 0.1103 | -0.037 | -4.933
-13 | -0.517 | 0.10694 | -0.038 | -4.835
-12.5 | -0.49 | 0.10348 | -0.038 | -4.734
-12 | -0.463 | 0.09875 | -0.039 | -4.686
-11.5 | -0.435 | 0.09636 | -0.038 | -4.516
-11 | -0.408 | 0.08302 | -0.037 | -4.91
-10.5 | -0.38 | 0.08987 | -0.038 | -4.233
-10 | -0.353 | 0.08713 | -0.038 | -4.052
-9.5 | -0.326 | 0.08446 | -0.039 | -3.857
-9 | -0.298 | 0.07766 | -0.039 | -3.842
-8.5 | -0.271 | 0.06621 | -0.037 | -4.09
-8 | -0.244 | 0.05497 | -0.039 | -4.431
-7.5 | -0.309 | 0.0506 | -0.039 | -6.11
-7 | -0.32 | 0.04531 | -0.044 | -7.056
-6.5 | -0.355 | 0.01056 | -0.09 | -33.626
-6 | -0.308 | 0.00996 | -0.091 | -30.893
-5.5 | -0.252 | 0.00947 | -0.092 | -26.57
-5 | -0.19 | 0.00904 | -0.093 | -21.057
-4.5 | -0.126 | 0.00869 | -0.094 | -14.507
-4 | -0.06 | 0.00842 | -0.095 | -7.069
-3.5 | 0.008 | 0.00816 | -0.096 | 1.02
-3 | 0.077 | 0.00797 | -0.098 | 9.663
-2.5 | 0.146 | 0.00734 | -0.099 | 19.919
-2 | 0.216 | 0.00538 | -0.1 | 40.121
-1.5 | 0.286 | 0.00542 | -0.101 | 52.759
-1 | 0.355 | 0.00551 | -0.101 | 64.494
-0.5 | 0.424 | 0.00554 | -0.102 | 76.555
0 | 0.494 | 0.00563 | -0.103 | 87.721
0.5 | 0.563 | 0.0057 | -0.104 | 98.92
1 | 0.633 | 0.00581 | -0.105 | 108.941
1.5 | 0.702 | 0.00592 | -0.106 | 118.504
2 | 0.767 | 0.0057 | -0.107 | 134.542
2.5 | 0.833 | 0.00585 | -0.107 | 142.368
3 | 0.898 | 0.00603 | -0.108 | 149.026
3.5 | 0.958 | 0.01192 | -0.109 | 80.395
4 | 1.016 | 0.01254 | -0.109 | 81.038
4.5 | 1.069 | 0.0132 | -0.11 | 80.968
5 | 1.114 | 0.01398 | -0.11 | 79.681
5.5 | 1.15 | 0.01486 | -0.111 | 77.415
6 | 1.17 | 0.0159 | -0.111 | 73.607
6.5 | 1.159 | 0.01708 | -0.112 | 67.841
7 | 0.847 | 0.04994 | -0.047 | 16.956
7.5 | 0.601 | 0.05214 | -0.052 | 11.531
8 | 0.627 | 0.05915 | -0.048 | 10.599
8.5 | 0.653 | 0.07225 | -0.048 | 9.044
9 | 0.681 | 0.07718 | -0.051 | 8.818
9.5 | 0.707 | 0.07925 | -0.052 | 8.922
10 | 0.733 | 0.08329 | -0.052 | 8.806
10.5 | 0.76 | 0.08813 | -0.053 | 8.625
11 | 0.787 | 0.09598 | -0.056 | 8.201
11.5 | 0.813 | 0.09915 | -0.056 | 8.203
12 | 0.839 | 0.101 | -0.057 | 8.311
12.5 | 0.867 | 0.10366 | -0.06 | 8.364
13 | 0.893 | 0.11255 | -0.061 | 7.936
13.5 | 0.919 | 0.11616 | -0.061 | 7.912
14 | 0.945 | 0.12147 | -0.063 | 7.783
14.5 | 0.974 | 0.12597 | -0.067 | 7.735
15 | 0.999 | 0.13047 | -0.066 | 7.656
15.5 | 1.025 | 0.13612 | -0.067 | 7.53
16 | 1.052 | 0.14085 | -0.069 | 7.466
16.5 | 1.081 | 0.15049 | -0.073 | 7.184
17 | 1.105 | 0.14677 | -0.071 | 7.526
17.5 | 1.131 | 0.15401 | -0.072 | 7.341
18 | 1.157 | 0.15975 | -0.074 | 7.244
18.5 | 1.187 | 0.16794 | -0.077 | 7.068
19 | 1.21 | 0.16949 | -0.076 | 7.137
19.5 | 1.235 | 0.17205 | -0.077 | 7.179
20 | 1.261 | 0.17824 | -0.078 | 7.076

## 56. Re 2M Mach 0.50 (2)
BIGFOIL.COM POLAR EXPORT
NACA65-413
NACA65-413 |  |  |  | Cl Max: | 1.1949 | at alpha= | 9 | deg
XFOIL ncrit=9 |  |  |  | L/D Max: | 139.324 | at alpha= | 3 | deg
Re: | 2000000 |  |  | Cd Min: | 0.24364 | at alpha= | -19.5 | deg
Mach: | 0.5 |  |  | Cl=0 at alpha= | -3.0749 | deg
|  |  |  | @ Cl=0.1, Cd= | 0.006922
|  |  |  | @ Cl=0.4, Cd= | 0.0049943
|  |  |  | @ Cl=0.6, Cd= | 0.0051814
alpha (deg) | Cl | Cd | Cm | Cl/Cd
-19.5 | -0.6298 | 0.24364 | 0.0106 | -2.585
-19 | -0.6086 | 0.2363 | 0.0062 | -2.5755
-18.5 | -0.5875 | 0.22749 | 0.0014 | -2.5825
-18 | -0.5677 | 0.21905 | -0.0031 | -2.5916
-17.5 | -0.5486 | 0.21088 | -0.0073 | -2.6015
-17 | -0.5301 | 0.20293 | -0.0115 | -2.6122
-16.5 | -0.5121 | 0.19433 | -0.0157 | -2.6352
-16 | -0.495 | 0.1857 | -0.0198 | -2.6656
-15.5 | -0.4802 | 0.1767 | -0.0239 | -2.7176
-15 | -0.4608 | 0.17025 | -0.0273 | -2.7066
-14.5 | -0.4458 | 0.1621 | -0.0309 | -2.7502
-14 | -0.4352 | 0.15204 | -0.0352 | -2.8624
-13.5 | -0.4191 | 0.14586 | -0.038 | -2.8733
-13 | -0.4059 | 0.13831 | -0.0412 | -2.9347
-12.5 | -0.3965 | 0.1299 | -0.0445 | -3.0523
-12 | -0.3904 | 0.1211 | -0.048 | -3.2238
-11.5 | -0.3804 | 0.11105 | -0.0541 | -3.4255
-11 | -0.3662 | 0.09856 | -0.0648 | -3.7155
-10.5 | -0.3407 | 0.08578 | -0.0797 | -3.9718
-10 | -0.3008 | 0.07435 | -0.0969 | -4.0457
-9.5 | -0.3036 | 0.06138 | -0.1089 | -4.9462
-9 | -0.3305 | 0.04822 | -0.1187 | -6.854
-8.5 | -0.3657 | 0.03943 | -0.1218 | -9.2747
-7.5 | -0.426 | 0.02793 | -0.1123 | -15.2524
-7 | -0.4256 | 0.02214 | -0.1067 | -19.2231
-6.5 | -0.4055 | 0.01634 | -0.1016 | -24.8164
-6 | -0.3593 | 0.01312 | -0.0981 | -27.3857
-5.5 | -0.3086 | 0.01089 | -0.0949 | -28.3379
-5 | -0.2489 | 0.00983 | -0.093 | -25.3204
-4.5 | -0.187 | 0.00901 | -0.0917 | -20.7547
-4 | -0.1228 | 0.00838 | -0.0909 | -14.6539
-3.5 | -0.0568 | 0.00786 | -0.0906 | -7.2265
-3 | 0.01 | 0.00754 | -0.0907 | 1.3263
-2.5 | 0.0775 | 0.00724 | -0.091 | 10.7044
-2 | 0.1433 | 0.00631 | -0.092 | 22.71
-1.5 | 0.2116 | 0.00507 | -0.094 | 41.7357
-1 | 0.2812 | 0.00495 | -0.095 | 56.8081
-0.5 | 0.3503 | 0.00498 | -0.0958 | 70.3414
0 | 0.4196 | 0.005 | -0.0967 | 83.92
0.5 | 0.4886 | 0.00506 | -0.0975 | 96.5613
1 | 0.5579 | 0.00512 | -0.0983 | 108.9648
1.5 | 0.6265 | 0.00522 | -0.0988 | 120.0192
2 | 0.6952 | 0.00532 | -0.0992 | 130.6767
2.5 | 0.7619 | 0.0055 | -0.0991 | 138.5273
3 | 0.8248 | 0.00592 | -0.0981 | 139.3243
3.5 | 0.8591 | 0.00781 | -0.0926 | 110
4.5 | 0.925 | 0.01106 | -0.0808 | 83.6347
5 | 0.9685 | 0.01179 | -0.0758 | 82.1459
5.5 | 1.0104 | 0.01271 | -0.0708 | 79.4965
6 | 1.0493 | 0.01389 | -0.0654 | 75.5436
6.5 | 1.0859 | 0.01535 | -0.06 | 70.7427
7 | 1.1113 | 0.01757 | -0.0537 | 63.2499
7.5 | 1.1392 | 0.01998 | -0.0481 | 57.017
8 | 1.1606 | 0.0231 | -0.0422 | 50.2424
9 | 1.1949 | 0.03144 | -0.031 | 38.0057
9.5 | 1.1876 | 0.03852 | -0.0255 | 30.8307
10 | 1.1626 | 0.04577 | -0.0204 | 25.4009
10.5 | 1.1366 | 0.05556 | -0.0205 | 20.4572
11 | 1.1062 | 0.06704 | -0.0237 | 16.5006
11.5 | 1.0743 | 0.08041 | -0.0302 | 13.3603
12 | 1.042 | 0.0961 | -0.0402 | 10.8429
12.5 | 1.0125 | 0.11413 | -0.0525 | 8.8715
13 | 0.986 | 0.13325 | -0.0643 | 7.3996
13.5 | 0.9668 | 0.15066 | -0.0752 | 6.4171
14 | 0.9578 | 0.16667 | -0.0851 | 5.7467

## 57. Re 3M Mach 0.00 (1)
BIGFOIL.COM POLAR EXPORT
NACA65-413
NACA65-413 |  |  |  | Cl Max: | 1.307 | at alpha= | 10 | deg
JavaFoil+Calcfoil stall+Eppler ext transition |  |  |  | L/D Max: | 144.283 | at alpha= | 3.5 | deg
Re: | 3000000 |  |  | Cd Min: | 0.00497 | at alpha= | -2 | deg
Mach: | 0 |  |  | Cl=0 at alpha= | -3.5593 | deg
|  |  |  | @ Cl=0.1, Cd= | 0.006772
|  |  |  | @ Cl=0.4, Cd= | 0.0050667
|  |  |  | @ Cl=0.6, Cd= | 0.0052607
alpha (deg) | Cl | Cd | Cm | Cl/Cd
-15.5 | -0.624 | 0.1116 | -0.03 | -5.587
-15 | -0.636 | 0.10576 | -0.031 | -6.01
-14.5 | -0.645 | 0.09956 | -0.032 | -6.48
-14 | -0.651 | 0.09341 | -0.032 | -6.971
-13.5 | -0.654 | 0.08825 | -0.033 | -7.413
-13 | -0.651 | 0.08446 | -0.033 | -7.713
-12.5 | -0.643 | 0.07941 | -0.034 | -8.098
-12 | -0.63 | 0.07436 | -0.036 | -8.479
-11.5 | -0.613 | 0.06913 | -0.038 | -8.861
-11 | -0.6 | 0.05853 | -0.046 | -10.248
-10.5 | -0.678 | 0.01241 | -0.07 | -54.636
-10 | -0.648 | 0.01157 | -0.072 | -56.062
-9.5 | -0.615 | 0.01077 | -0.073 | -57.07
-9 | -0.577 | 0.0101 | -0.074 | -57.075
-8.5 | -0.535 | 0.00963 | -0.075 | -55.522
-8 | -0.489 | 0.00921 | -0.076 | -53.108
-7.5 | -0.441 | 0.00884 | -0.077 | -49.935
-7 | -0.391 | 0.00856 | -0.078 | -45.666
-6.5 | -0.338 | 0.00755 | -0.079 | -44.783
-6 | -0.284 | 0.00766 | -0.08 | -37.031
-5.5 | -0.227 | 0.00772 | -0.081 | -29.421
-5 | -0.17 | 0.00748 | -0.082 | -22.671
-4.5 | -0.111 | 0.00727 | -0.082 | -15.312
-4 | -0.052 | 0.00713 | -0.083 | -7.327
-3.5 | 0.007 | 0.00699 | -0.084 | 1.041
-3 | 0.067 | 0.00686 | -0.085 | 9.778
-2.5 | 0.127 | 0.0067 | -0.086 | 18.963
-2 | 0.187 | 0.00497 | -0.086 | 37.657
-1.5 | 0.248 | 0.00498 | -0.087 | 49.727
-1 | 0.308 | 0.00502 | -0.088 | 61.257
-0.5 | 0.368 | 0.00504 | -0.089 | 72.904
0 | 0.428 | 0.00509 | -0.089 | 84.025
0.5 | 0.488 | 0.00515 | -0.09 | 94.76
1 | 0.548 | 0.0052 | -0.091 | 105.345
1.5 | 0.608 | 0.00527 | -0.092 | 115.306
2 | 0.665 | 0.00536 | -0.092 | 124.229
2.5 | 0.724 | 0.00549 | -0.093 | 131.845
3 | 0.782 | 0.00561 | -0.094 | 139.366
3.5 | 0.839 | 0.00581 | -0.094 | 144.283
4 | 0.893 | 0.00955 | -0.095 | 93.543
4.5 | 0.947 | 0.00986 | -0.096 | 96.072
5 | 0.999 | 0.01024 | -0.096 | 97.552
5.5 | 1.05 | 0.01067 | -0.097 | 98.409
6 | 1.098 | 0.01041 | -0.098 | 105.493
6.5 | 1.142 | 0.0109 | -0.098 | 104.819
7 | 1.182 | 0.01257 | -0.099 | 93.984
7.5 | 1.216 | 0.01311 | -0.099 | 92.737
8 | 1.245 | 0.01376 | -0.1 | 90.471
8.5 | 1.269 | 0.01429 | -0.1 | 88.82
9 | 1.287 | 0.01496 | -0.101 | 86.075
9.5 | 1.3 | 0.0157 | -0.101 | 82.835
10 | 1.307 | 0.0166 | -0.101 | 78.715
10.5 | 1.307 | 0.01753 | -0.102 | 74.561
11 | 1.302 | 0.01869 | -0.102 | 69.654
11.5 | 1.288 | 0.01991 | -0.102 | 64.707
12 | 1.261 | 0.0215 | -0.102 | 58.662
12.5 | 1.226 | 0.02367 | -0.101 | 51.812
13 | 1.188 | 0.02615 | -0.101 | 45.414
13.5 | 1.09 | 0.0435 | -0.093 | 25.054
14 | 0.956 | 0.0919 | -0.064 | 10.398
14.5 | 0.916 | 0.10173 | -0.058 | 9.003
15 | 0.881 | 0.10909 | -0.057 | 8.074

## 58. Re 3M Mach 0.00 (2)
BIGFOIL.COM POLAR EXPORT
NACA65-413
NACA65-413 |  |  |  | Cl Max: | 1.7023 | at alpha= | 19 | deg
XFOIL ncrit=9 |  |  |  | L/D Max: | 136.632 | at alpha= | 2.5 | deg
Re: | 3000000 |  |  | Cd Min: | 0.07732 | at alpha= | 20 | deg
Mach: | 0 |  |  | Cl=0 at alpha= | -3.1594 | deg
|  |  |  | @ Cl=0.1, Cd= | 0.0056521
|  |  |  | @ Cl=0.4, Cd= | 0.0042171
|  |  |  | @ Cl=0.6, Cd= | 0.0045102
alpha (deg) | Cl | Cd | Cm | Cl/Cd
-19 | -1.1743 | 0.06956 | -0.0621 | -16.8818
-18.5 | -1.2234 | 0.05447 | -0.0716 | -22.4601
-18 | -1.2248 | 0.04799 | -0.0751 | -25.522
-17.5 | -1.2364 | 0.04095 | -0.078 | -30.1929
-17 | -1.2353 | 0.0359 | -0.0794 | -34.4095
-16.5 | -1.2177 | 0.03282 | -0.0799 | -37.1024
-16 | -1.2101 | 0.02902 | -0.0798 | -41.6988
-15.5 | -1.1905 | 0.02658 | -0.0791 | -44.7893
-15 | -1.1625 | 0.02505 | -0.0781 | -46.4072
-14.5 | -1.1448 | 0.02301 | -0.0759 | -49.7523
-13.5 | -1.0794 | 0.02015 | -0.0741 | -53.5682
-13 | -1.0224 | 0.01699 | -0.0792 | -60.1766
-12.5 | -0.956 | 0.01563 | -0.0838 | -61.1644
-12 | -0.9093 | 0.01502 | -0.0833 | -60.5393
-11.5 | -0.868 | 0.01429 | -0.0817 | -60.7418
-11 | -0.8252 | 0.01351 | -0.0803 | -61.0807
-10.5 | -0.7806 | 0.01274 | -0.0791 | -61.2716
-10 | -0.7331 | 0.01213 | -0.0783 | -60.4369
-9.5 | -0.684 | 0.01158 | -0.0778 | -59.0674
-9 | -0.6321 | 0.01127 | -0.0777 | -56.087
-8.5 | -0.587 | 0.01003 | -0.0766 | -58.5244
-8 | -0.5361 | 0.00941 | -0.0763 | -56.9713
-7.5 | -0.4832 | 0.00897 | -0.0763 | -53.8685
-7 | -0.4296 | 0.0086 | -0.0764 | -49.9535
-6.5 | -0.3751 | 0.00826 | -0.0766 | -45.4116
-6 | -0.3196 | 0.008 | -0.0769 | -39.95
-5.5 | -0.265 | 0.00753 | -0.0772 | -35.1926
-5 | -0.2091 | 0.00729 | -0.0776 | -28.6831
-4.5 | -0.1525 | 0.00709 | -0.0781 | -21.5092
-4 | -0.0959 | 0.00681 | -0.0786 | -14.0822
-3.5 | -0.0391 | 0.00666 | -0.0791 | -5.8709
-3 | 0.0183 | 0.00643 | -0.0798 | 2.846
-2.5 | 0.0752 | 0.00603 | -0.0805 | 12.471
-2 | 0.1323 | 0.00516 | -0.0818 | 25.6395
-1.5 | 0.191 | 0.0044 | -0.0833 | 43.4091
-1 | 0.2496 | 0.00426 | -0.0843 | 58.5915
-0.5 | 0.3084 | 0.00417 | -0.0852 | 73.9568
0.5 | 0.4251 | 0.00423 | -0.0866 | 100.4965
1 | 0.4832 | 0.00428 | -0.0873 | 112.8972
1.5 | 0.5411 | 0.00436 | -0.088 | 124.1055
2 | 0.598 | 0.0045 | -0.0885 | 132.8889
2.5 | 0.6531 | 0.00478 | -0.0887 | 136.6318
3 | 0.7039 | 0.00543 | -0.0881 | 129.6317
3.5 | 0.7483 | 0.00663 | -0.0866 | 112.8658
4 | 0.7926 | 0.00782 | -0.0851 | 101.3555
4.5 | 0.8399 | 0.0087 | -0.0841 | 96.5402
5 | 0.8901 | 0.0093 | -0.0835 | 95.7097
5.5 | 0.9421 | 0.00972 | -0.0832 | 96.9239
6 | 0.9935 | 0.01016 | -0.0828 | 97.7854
6.5 | 1.0445 | 0.01059 | -0.0823 | 98.6308
7.5 | 1.1432 | 0.01157 | -0.0809 | 98.8073
8 | 1.1908 | 0.0121 | -0.08 | 98.4132
9 | 1.2804 | 0.01334 | -0.0771 | 95.982
9.5 | 1.3226 | 0.01395 | -0.0752 | 94.81
10 | 1.3569 | 0.01461 | -0.0718 | 92.8747
10.5 | 1.3825 | 0.01555 | -0.067 | 88.9068
11 | 1.402 | 0.01631 | -0.0611 | 85.9595
11.5 | 1.437 | 0.01719 | -0.0587 | 83.5951
12 | 1.4691 | 0.0183 | -0.056 | 80.2787
12.5 | 1.4995 | 0.01956 | -0.0534 | 76.6616
13 | 1.5262 | 0.02112 | -0.0505 | 72.2633
13.5 | 1.5467 | 0.02324 | -0.0472 | 66.5534
14 | 1.5743 | 0.02491 | -0.0451 | 63.1995
14.5 | 1.5994 | 0.02684 | -0.0429 | 59.5902
15 | 1.6219 | 0.02907 | -0.0408 | 55.7929
15.5 | 1.6422 | 0.03157 | -0.0388 | 52.0177
16 | 1.6583 | 0.03458 | -0.0368 | 47.9555
16.5 | 1.6688 | 0.03827 | -0.035 | 43.606
17 | 1.6759 | 0.04254 | -0.0335 | 39.3959
17.5 | 1.688 | 0.04651 | -0.0327 | 36.2933
18 | 1.6969 | 0.05106 | -0.0323 | 33.2335
18.5 | 1.7016 | 0.05633 | -0.0323 | 30.2077
19 | 1.7023 | 0.06243 | -0.0329 | 27.2673
19.5 | 1.6998 | 0.06927 | -0.0342 | 24.5388
20 | 1.6918 | 0.07732 | -0.0363 | 21.8805

## 59. Re 3M Mach 0.10 (1)
BIGFOIL.COM POLAR EXPORT
NACA65-413
NACA65-413 |  |  |  | Cl Max: | 1.299 | at alpha= | 10 | deg
JavaFoil+Calcfoil stall+Eppler ext transition |  |  |  | L/D Max: | 144.4 | at alpha= | 3.5 | deg
Re: | 3000000 |  |  | Cd Min: | 0.00496 | at alpha= | -2 | deg
Mach: | 0.1 |  |  | Cl=0 at alpha= | -3.5583 | deg
|  |  |  | @ Cl=0.1, Cd= | 0.0067589
|  |  |  | @ Cl=0.4, Cd= | 0.005095
|  |  |  | @ Cl=0.6, Cd= | 0.0052772
alpha (deg) | Cl | Cd | Cm | Cl/Cd
-15.5 | -0.597 | 0.1132 | -0.03 | -5.27
-15 | -0.612 | 0.10701 | -0.03 | -5.717
-14.5 | -0.625 | 0.10026 | -0.031 | -6.233
-14 | -0.635 | 0.09473 | -0.032 | -6.698
-13.5 | -0.64 | 0.0896 | -0.033 | -7.148
-13 | -0.641 | 0.08492 | -0.033 | -7.544
-12.5 | -0.635 | 0.07973 | -0.034 | -7.958
-12 | -0.624 | 0.07526 | -0.035 | -8.285
-11.5 | -0.607 | 0.07008 | -0.037 | -8.667
-11 | -0.591 | 0.06287 | -0.042 | -9.396
-10.5 | -0.671 | 0.01326 | -0.07 | -50.595
-10 | -0.646 | 0.01183 | -0.072 | -54.583
-9.5 | -0.614 | 0.0109 | -0.073 | -56.283
-9 | -0.577 | 0.01019 | -0.074 | -56.582
-8.5 | -0.535 | 0.00971 | -0.075 | -55.073
-8 | -0.49 | 0.00926 | -0.076 | -52.924
-7.5 | -0.442 | 0.00891 | -0.077 | -49.66
-7 | -0.392 | 0.0086 | -0.078 | -45.564
-6.5 | -0.339 | 0.00832 | -0.079 | -40.795
-6 | -0.285 | 0.00767 | -0.08 | -37.136
-5.5 | -0.228 | 0.00771 | -0.081 | -29.622
-5 | -0.17 | 0.00748 | -0.082 | -22.803
-4.5 | -0.112 | 0.00724 | -0.083 | -15.436
-4 | -0.053 | 0.00711 | -0.084 | -7.388
-3.5 | 0.007 | 0.00698 | -0.084 | 1.047
-3 | 0.067 | 0.00684 | -0.085 | 9.859
-2.5 | 0.128 | 0.00669 | -0.086 | 19.079
-2 | 0.188 | 0.00496 | -0.087 | 37.949
-1.5 | 0.249 | 0.00497 | -0.088 | 50.103
-1 | 0.309 | 0.00502 | -0.088 | 61.619
-0.5 | 0.37 | 0.00507 | -0.089 | 72.935
0 | 0.43 | 0.00512 | -0.09 | 84.046
0.5 | 0.49 | 0.00515 | -0.091 | 95.276
1 | 0.551 | 0.00522 | -0.091 | 105.5
1.5 | 0.611 | 0.00529 | -0.092 | 115.479
2 | 0.669 | 0.00535 | -0.093 | 125.031
2.5 | 0.727 | 0.00549 | -0.094 | 132.473
3 | 0.786 | 0.00564 | -0.094 | 139.332
3.5 | 0.843 | 0.00584 | -0.095 | 144.4
4 | 0.897 | 0.00964 | -0.096 | 93.09
4.5 | 0.951 | 0.00994 | -0.096 | 95.739
5 | 1.004 | 0.01033 | -0.097 | 97.155
5.5 | 1.054 | 0.01068 | -0.098 | 98.716
6 | 1.102 | 0.01039 | -0.098 | 106.036
6.5 | 1.147 | 0.01095 | -0.099 | 104.723
7 | 1.185 | 0.01269 | -0.099 | 93.403
7.5 | 1.218 | 0.01322 | -0.1 | 92.187
8 | 1.246 | 0.01389 | -0.1 | 89.755
8.5 | 1.269 | 0.01445 | -0.101 | 87.832
9 | 1.285 | 0.01512 | -0.101 | 84.992
9.5 | 1.295 | 0.01596 | -0.102 | 81.177
10 | 1.299 | 0.01683 | -0.102 | 77.205
10.5 | 1.297 | 0.01788 | -0.102 | 72.532
11 | 1.287 | 0.01904 | -0.102 | 67.594
11.5 | 1.27 | 0.02031 | -0.102 | 62.514
12 | 1.234 | 0.02234 | -0.102 | 55.257
12.5 | 1.182 | 0.02661 | -0.1 | 44.424
13 | 1.123 | 0.03316 | -0.098 | 33.866
13.5 | 0.954 | 0.08792 | -0.064 | 10.847
14 | 0.909 | 0.10015 | -0.054 | 9.074
14.5 | 0.872 | 0.10574 | -0.055 | 8.25
15 | 0.833 | 0.11176 | -0.055 | 7.457

## 60. Re 3M Mach 0.10 (2)
BIGFOIL.COM POLAR EXPORT
NACA65-413
NACA65-413 |  |  |  | Cl Max: | 1.6812 | at alpha= | 18.5 | deg
XFOIL ncrit=9 |  |  |  | L/D Max: | 137.119 | at alpha= | 2.5 | deg
Re: | 3000000 |  |  | Cd Min: | 0.0872 | at alpha= | 20 | deg
Mach: | 0.1 |  |  | Cl=0 at alpha= | -3.1571 | deg
|  |  |  | @ Cl=0.1, Cd= | 0.0056957
|  |  |  | @ Cl=0.4, Cd= | 0.004226
|  |  |  | @ Cl=0.6, Cd= | 0.0044968
alpha (deg) | Cl | Cd | Cm | Cl/Cd
-17.5 | -1.1561 | 0.05302 | -0.0743 | -21.805
-17 | -1.18 | 0.04382 | -0.079 | -26.9283
-16.5 | -1.1709 | 0.03929 | -0.0807 | -29.8015
-16 | -1.1775 | 0.03354 | -0.082 | -35.1073
-15.5 | -1.1643 | 0.03016 | -0.0819 | -38.6041
-15 | -1.1395 | 0.02808 | -0.0813 | -40.5805
-14.5 | -1.1264 | 0.02528 | -0.0797 | -44.557
-14 | -1.1094 | 0.02331 | -0.077 | -47.5933
-13.5 | -1.0796 | 0.02161 | -0.0759 | -49.9584
-13 | -1.0229 | 0.0191 | -0.0803 | -53.555
-12.5 | -0.9583 | 0.01645 | -0.0859 | -58.2553
-12 | -0.909 | 0.01571 | -0.0859 | -57.8612
-11.5 | -0.8691 | 0.01489 | -0.0839 | -58.368
-11 | -0.8275 | 0.014 | -0.0822 | -59.1071
-10.5 | -0.7838 | 0.01311 | -0.0807 | -59.7864
-10 | -0.7368 | 0.01242 | -0.0797 | -59.3237
-9.5 | -0.6881 | 0.01178 | -0.0789 | -58.4126
-9 | -0.636 | 0.01143 | -0.0786 | -55.643
-8.5 | -0.59 | 0.01026 | -0.0776 | -57.5049
-8 | -0.5395 | 0.00954 | -0.0771 | -56.5514
-7.5 | -0.4864 | 0.00907 | -0.077 | -53.6273
-7 | -0.4324 | 0.00867 | -0.077 | -49.8731
-6.5 | -0.3778 | 0.00832 | -0.0771 | -45.4087
-6 | -0.322 | 0.00804 | -0.0774 | -40.0498
-5.5 | -0.2669 | 0.00757 | -0.0776 | -35.2576
-5 | -0.2106 | 0.00731 | -0.078 | -28.8098
-4.5 | -0.1537 | 0.00711 | -0.0785 | -21.6174
-4 | -0.0967 | 0.00683 | -0.079 | -14.1581
-3.5 | -0.0395 | 0.00667 | -0.0795 | -5.922
-3 | 0.0181 | 0.00645 | -0.0802 | 2.8062
-2.5 | 0.0754 | 0.00606 | -0.0809 | 12.4422
-2 | 0.1328 | 0.00521 | -0.0822 | 25.4894
-1.5 | 0.1919 | 0.00442 | -0.0837 | 43.4163
-1 | 0.2507 | 0.00427 | -0.0846 | 58.7119
-0.5 | 0.31 | 0.00418 | -0.0856 | 74.1627
0 | 0.3686 | 0.00421 | -0.0863 | 87.5534
0.5 | 0.4274 | 0.00424 | -0.087 | 100.8019
1 | 0.4858 | 0.00429 | -0.0878 | 113.2401
1.5 | 0.5441 | 0.00437 | -0.0884 | 124.508
2 | 0.6014 | 0.0045 | -0.0889 | 133.6444
2.5 | 0.6568 | 0.00479 | -0.0891 | 137.119
3 | 0.7077 | 0.00546 | -0.0885 | 129.6154
3.5 | 0.7519 | 0.00669 | -0.0869 | 112.3916
4 | 0.7964 | 0.00787 | -0.0853 | 101.1944
4.5 | 0.8438 | 0.00877 | -0.0842 | 96.2144
5 | 0.8944 | 0.00935 | -0.0836 | 95.6578
5.5 | 0.9467 | 0.00978 | -0.0832 | 96.7996
6 | 0.9984 | 0.01021 | -0.0828 | 97.7865
7 | 1.0989 | 0.01119 | -0.0814 | 98.2038
7.5 | 1.1484 | 0.01167 | -0.0806 | 98.4062
8 | 1.1958 | 0.01224 | -0.0794 | 97.6961
8.5 | 1.2395 | 0.01297 | -0.0776 | 95.5667
9 | 1.285 | 0.0135 | -0.0761 | 95.1852
9.5 | 1.3246 | 0.01412 | -0.0736 | 93.8102
10 | 1.3573 | 0.01485 | -0.0698 | 91.4007
10.5 | 1.3799 | 0.01599 | -0.0644 | 86.2977
11 | 1.4039 | 0.01665 | -0.0593 | 84.3183
11.5 | 1.4385 | 0.01763 | -0.0567 | 81.5939
12 | 1.4701 | 0.01884 | -0.0539 | 78.0308
12.5 | 1.4999 | 0.02023 | -0.0512 | 74.1424
13 | 1.5215 | 0.02227 | -0.0477 | 68.3206
13.5 | 1.5479 | 0.02407 | -0.0451 | 64.3083
14 | 1.5746 | 0.02592 | -0.0428 | 60.7485
14.5 | 1.5985 | 0.02809 | -0.0405 | 56.9064
15 | 1.6194 | 0.03058 | -0.0383 | 52.9562
15.5 | 1.6369 | 0.0335 | -0.0362 | 48.8627
16 | 1.6446 | 0.03749 | -0.0339 | 43.8677
16.5 | 1.6566 | 0.04132 | -0.0325 | 40.092
17 | 1.6682 | 0.04538 | -0.0314 | 36.7607
17.5 | 1.6767 | 0.05003 | -0.0308 | 33.5139
18 | 1.6809 | 0.05543 | -0.0307 | 30.3247
18.5 | 1.6812 | 0.06167 | -0.0312 | 27.2612
19 | 1.6763 | 0.06894 | -0.0325 | 24.3153
19.5 | 1.6677 | 0.0772 | -0.0347 | 21.6023
20 | 1.6511 | 0.0872 | -0.0382 | 18.9346

## 61. Re 3M Mach 0.25 (1)
BIGFOIL.COM POLAR EXPORT
NACA65-413
NACA65-413 |  |  |  | Cl Max: | 1.259 | at alpha= | 9 | deg
JavaFoil+Calcfoil stall+Eppler ext transition |  |  |  | L/D Max: | 145.655 | at alpha= | 3.5 | deg
Re: | 3000000 |  |  | Cd Min: | 0.00502 | at alpha= | -2 | deg
Mach: | 0.25 |  |  | Cl=0 at alpha= | -3.5645 | deg
|  |  |  | @ Cl=0.1, Cd= | 0.006855
|  |  |  | @ Cl=0.4, Cd= | 0.0051094
|  |  |  | @ Cl=0.6, Cd= | 0.11468
alpha (deg) | Cl | Cd | Cm | Cl/Cd
-14 | -0.488 | 0.10068 | -0.03 | -4.845
-13.5 | -0.522 | 0.09542 | -0.031 | -5.471
-13 | -0.547 | 0.08924 | -0.031 | -6.133
-12.5 | -0.562 | 0.08481 | -0.032 | -6.621
-12 | -0.568 | 0.07988 | -0.033 | -7.111
-11.5 | -0.565 | 0.07268 | -0.035 | -7.775
-11 | -0.556 | 0.06947 | -0.036 | -8.004
-10.5 | -0.543 | 0.06376 | -0.038 | -8.514
-10 | -0.526 | 0.05838 | -0.042 | -9.003
-9.5 | -0.506 | 0.05243 | -0.047 | -9.642
-9 | -0.572 | 0.01083 | -0.076 | -52.815
-8.5 | -0.535 | 0.01029 | -0.077 | -51.974
-8 | -0.493 | 0.00975 | -0.078 | -50.555
-7.5 | -0.447 | 0.00929 | -0.079 | -48.14
-7 | -0.398 | 0.0089 | -0.08 | -44.7
-6.5 | -0.345 | 0.00854 | -0.081 | -40.447
-6 | -0.291 | 0.00824 | -0.082 | -35.253
-5.5 | -0.233 | 0.00759 | -0.083 | -30.751
-5 | -0.175 | 0.00734 | -0.084 | -23.793
-4.5 | -0.115 | 0.00743 | -0.085 | -15.444
-4 | -0.054 | 0.00719 | -0.086 | -7.495
-3.5 | 0.008 | 0.00707 | -0.087 | 1.062
-3 | 0.069 | 0.00693 | -0.088 | 9.988
-2.5 | 0.131 | 0.00678 | -0.088 | 19.348
-2 | 0.193 | 0.00502 | -0.089 | 38.503
-1.5 | 0.256 | 0.00503 | -0.09 | 50.85
-1 | 0.318 | 0.00507 | -0.091 | 62.646
-0.5 | 0.38 | 0.00509 | -0.092 | 74.536
0 | 0.442 | 0.00515 | -0.092 | 85.748
0.5 | 0.504 | 0.0052 | -0.093 | 96.919
1 | 0.566 | 0.00526 | -0.094 | 107.565
1.5 | 0.628 | 0.00533 | -0.095 | 117.767
2 | 0.687 | 0.00545 | -0.095 | 125.947
2.5 | 0.747 | 0.0056 | -0.096 | 133.373
3 | 0.807 | 0.00573 | -0.097 | 140.881
3.5 | 0.865 | 0.00594 | -0.098 | 145.655
4 | 0.92 | 0.00984 | -0.098 | 93.52
4.5 | 0.975 | 0.01016 | -0.099 | 96.002
5 | 1.028 | 0.01056 | -0.1 | 97.31
5.5 | 1.078 | 0.01035 | -0.1 | 104.121
6 | 1.124 | 0.01082 | -0.101 | 103.898
6.5 | 1.166 | 0.01269 | -0.101 | 91.891
7 | 1.2 | 0.01334 | -0.102 | 89.965
7.5 | 1.227 | 0.01388 | -0.102 | 88.425
8 | 1.246 | 0.01472 | -0.103 | 84.682
8.5 | 1.257 | 0.01538 | -0.103 | 81.751
9 | 1.259 | 0.01636 | -0.104 | 76.989
9.5 | 1.251 | 0.01727 | -0.104 | 72.452
10 | 1.233 | 0.0184 | -0.104 | 67.006
10.5 | 1.203 | 0.01976 | -0.104 | 60.853
11 | 0.969 | 0.07102 | -0.059 | 13.643
11.5 | 0.927 | 0.07727 | -0.055 | 11.992
12 | 0.869 | 0.08491 | -0.052 | 10.235
12.5 | 0.805 | 0.09252 | -0.05 | 8.697
13 | 0.734 | 0.09776 | -0.049 | 7.506
13.5 | 0.657 | 0.10534 | -0.048 | 6.237
14 | 0.575 | 0.11468 | -0.048 | 5.018

## 62. Re 3M Mach 0.25 (2)
BIGFOIL.COM POLAR EXPORT
NACA65-413
NACA65-413 |  |  |  | Cl Max: | 1.5557 | at alpha= | 15 | deg
XFOIL ncrit=9 |  |  |  | L/D Max: | 138.994 | at alpha= | 2.5 | deg
Re: | 3000000 |  |  | Cd Min: | 0.25364 | at alpha= | 20 | deg
Mach: | 0.25 |  |  | Cl=0 at alpha= | -3.1436 | deg
|  |  |  | @ Cl=0.1, Cd= | 0.0058853
|  |  |  | @ Cl=0.4, Cd= | 0.0042671
|  |  |  | @ Cl=0.6, Cd= | 0.0045097
alpha (deg) | Cl | Cd | Cm | Cl/Cd
-16.5 | -0.5262 | 0.17575 | -0.0136 | -2.994
-16 | -0.5153 | 0.16778 | -0.0173 | -3.0713
-15.5 | -0.5153 | 0.15649 | -0.0217 | -3.2929
-15 | -0.5036 | 0.14965 | -0.025 | -3.3652
-14.5 | -0.4923 | 0.14269 | -0.0282 | -3.4501
-14 | -0.4867 | 0.13423 | -0.0319 | -3.6259
-13.5 | -0.4974 | 0.12151 | -0.037 | -4.0935
-13 | -0.8047 | 0.04859 | -0.0807 | -16.561
-11.5 | -0.817 | 0.02154 | -0.1022 | -37.9294
-11 | -0.8086 | 0.0193 | -0.0958 | -41.8964
-10.5 | -0.7825 | 0.01697 | -0.0917 | -46.1108
-10 | -0.7445 | 0.01531 | -0.0888 | -48.6283
-9.5 | -0.7024 | 0.01375 | -0.0865 | -51.0836
-9 | -0.6543 | 0.01268 | -0.0848 | -51.6009
-8 | -0.5559 | 0.01052 | -0.082 | -52.8422
-7.5 | -0.5033 | 0.0097 | -0.0811 | -51.8866
-7 | -0.4479 | 0.00915 | -0.0806 | -48.9508
-6.5 | -0.3919 | 0.00865 | -0.0803 | -45.3064
-6 | -0.3348 | 0.00827 | -0.0802 | -40.4837
-5.5 | -0.2773 | 0.00785 | -0.0803 | -35.3248
-5 | -0.2193 | 0.00746 | -0.0805 | -29.3968
-4.5 | -0.1606 | 0.00721 | -0.0808 | -22.2746
-4 | -0.1016 | 0.00696 | -0.0812 | -14.5977
-3.5 | -0.0422 | 0.00673 | -0.0817 | -6.2704
-3 | 0.017 | 0.00654 | -0.0822 | 2.5994
-2.5 | 0.0766 | 0.00621 | -0.0829 | 12.3349
-2 | 0.1357 | 0.00539 | -0.0841 | 25.1763
-1.5 | 0.1965 | 0.00448 | -0.0858 | 43.8616
-1 | 0.2575 | 0.00431 | -0.0868 | 59.7448
0 | 0.3793 | 0.00425 | -0.0885 | 89.2471
1 | 0.5002 | 0.00435 | -0.09 | 114.9885
1.5 | 0.5605 | 0.00443 | -0.0906 | 126.5237
2 | 0.62 | 0.00455 | -0.0911 | 136.2637
2.5 | 0.6769 | 0.00487 | -0.0912 | 138.9938
3 | 0.7282 | 0.00562 | -0.0903 | 129.573
3.5 | 0.7723 | 0.00695 | -0.0883 | 111.1223
4 | 0.8164 | 0.00821 | -0.0862 | 99.4397
4.5 | 0.8648 | 0.0091 | -0.0848 | 95.033
5 | 0.9178 | 0.00963 | -0.084 | 95.3063
5.5 | 0.9709 | 0.01012 | -0.0832 | 95.9387
6 | 1.0243 | 0.01055 | -0.0824 | 97.09
6.5 | 1.0745 | 0.01116 | -0.081 | 96.2814
7 | 1.1257 | 0.01165 | -0.0798 | 96.6266
7.5 | 1.1744 | 0.01226 | -0.078 | 95.7912
8 | 1.2166 | 0.01314 | -0.0751 | 92.5875
8.5 | 1.2567 | 0.01377 | -0.0717 | 91.2636
9 | 1.2939 | 0.0145 | -0.0679 | 89.2345
9.5 | 1.3281 | 0.01542 | -0.0638 | 86.1284
10 | 1.3528 | 0.0169 | -0.0586 | 80.0473
11 | 1.4076 | 0.01925 | -0.0491 | 73.1221
11.5 | 1.4408 | 0.02077 | -0.046 | 69.3693
12 | 1.4618 | 0.02324 | -0.042 | 62.9002
12.5 | 1.4901 | 0.02533 | -0.039 | 58.8275
13 | 1.5135 | 0.02792 | -0.0359 | 54.2085
13.5 | 1.5336 | 0.03093 | -0.0329 | 49.5829
14 | 1.5514 | 0.03429 | -0.0302 | 45.2435
14.5 | 1.5512 | 0.03954 | -0.0274 | 39.2312
15 | 1.5557 | 0.04474 | -0.0256 | 34.772
15.5 | 1.5513 | 0.05131 | -0.0246 | 30.2339
16 | 1.5407 | 0.05913 | -0.0247 | 26.0561
16.5 | 1.5223 | 0.06865 | -0.0265 | 22.1748
17 | 1.495 | 0.08036 | -0.0303 | 18.6038
17.5 | 1.4617 | 0.0942 | -0.0366 | 15.517
18 | 1.4225 | 0.11047 | -0.0457 | 12.8768
18.5 | 1.3759 | 0.12969 | -0.0578 | 10.6091
19 | 1.3224 | 0.15161 | -0.0724 | 8.7224
19.5 | 1.2399 | 0.1813 | -0.0925 | 6.8389
20 | 1.0605 | 0.25364 | -0.1355 | 4.1811

## 63. Re 3M Mach 0.50 (1)
BIGFOIL.COM POLAR EXPORT
NACA65-413
NACA65-413 |  |  |  | Cl Max: | 1.262 | at alpha= | 20 | deg
JavaFoil+Calcfoil stall+Eppler ext transition |  |  |  | L/D Max: | 157.627 | at alpha= | 3 | deg
Re: | 3000000 |  |  | Cd Min: | 0.00508 | at alpha= | -2 | deg
Mach: | 0.5 |  |  | Cl=0 at alpha= | -3.5588 | deg
|  |  |  | @ Cl=0.1, Cd= | 0.0069967
|  |  |  | @ Cl=0.4, Cd= | 0.0052022
|  |  |  | @ Cl=0.6, Cd= | 0.0053964
alpha (deg) | Cl | Cd | Cm | Cl/Cd
-20 | -0.9 | 0.16977 | -0.039 | -5.304
-19.5 | -0.871 | 0.16287 | -0.037 | -5.349
-19 | -0.844 | 0.15574 | -0.037 | -5.418
-18.5 | -0.817 | 0.15011 | -0.037 | -5.44
-18 | -0.79 | 0.14584 | -0.038 | -5.416
-17.5 | -0.763 | 0.14146 | -0.038 | -5.395
-17 | -0.736 | 0.14144 | -0.038 | -5.202
-16.5 | -0.708 | 0.13229 | -0.038 | -5.35
-16 | -0.681 | 0.12787 | -0.038 | -5.324
-15.5 | -0.654 | 0.1231 | -0.038 | -5.312
-15 | -0.627 | 0.11783 | -0.039 | -5.321
-14.5 | -0.6 | 0.11352 | -0.039 | -5.284
-14 | -0.571 | 0.10854 | -0.037 | -5.265
-13.5 | -0.544 | 0.10526 | -0.038 | -5.172
-13 | -0.517 | 0.10027 | -0.038 | -5.159
-12.5 | -0.49 | 0.09747 | -0.039 | -5.028
-12 | -0.463 | 0.09439 | -0.039 | -4.904
-11.5 | -0.435 | 0.09024 | -0.039 | -4.826
-11 | -0.408 | 0.08011 | -0.039 | -5.094
-10.5 | -0.381 | 0.07106 | -0.039 | -5.359
-10 | -0.354 | 0.06548 | -0.04 | -5.4
-9.5 | -0.326 | 0.06054 | -0.041 | -5.39
-9 | -0.299 | 0.05559 | -0.042 | -5.379
-8.5 | -0.271 | 0.06344 | -0.038 | -4.27
-8 | -0.244 | 0.05304 | -0.04 | -4.593
-7.5 | -0.309 | 0.04913 | -0.04 | -6.297
-7 | -0.322 | 0.043 | -0.05 | -7.48
-6.5 | -0.356 | 0.00987 | -0.09 | -36.095
-6 | -0.309 | 0.0093 | -0.091 | -33.188
-5.5 | -0.252 | 0.00884 | -0.092 | -28.524
-5 | -0.191 | 0.00844 | -0.093 | -22.612
-4.5 | -0.126 | 0.00813 | -0.095 | -15.549
-4 | -0.06 | 0.00787 | -0.096 | -7.588
-3.5 | 0.008 | 0.00763 | -0.097 | 1.094
-3 | 0.077 | 0.00706 | -0.098 | 10.927
-2.5 | 0.146 | 0.00687 | -0.099 | 21.313
-2 | 0.216 | 0.00508 | -0.1 | 42.502
-1.5 | 0.286 | 0.00508 | -0.101 | 56.23
-1 | 0.355 | 0.00515 | -0.101 | 68.989
-0.5 | 0.424 | 0.00523 | -0.102 | 81.221
0 | 0.494 | 0.00528 | -0.103 | 93.595
0.5 | 0.563 | 0.00537 | -0.104 | 104.988
1 | 0.633 | 0.00542 | -0.105 | 116.742
1.5 | 0.702 | 0.00557 | -0.106 | 126.048
2 | 0.767 | 0.00572 | -0.107 | 134.045
2.5 | 0.834 | 0.00553 | -0.107 | 150.826
3 | 0.898 | 0.0057 | -0.108 | 157.627
3.5 | 0.959 | 0.01004 | -0.109 | 95.51
4 | 1.018 | 0.01169 | -0.109 | 87.081
4.5 | 1.071 | 0.01231 | -0.11 | 86.979
5 | 1.117 | 0.01307 | -0.111 | 85.423
5.5 | 1.153 | 0.01381 | -0.111 | 83.455
6 | 1.173 | 0.01488 | -0.112 | 78.846
6.5 | 1.162 | 0.01598 | -0.112 | 72.693
7 | 0.848 | 0.04787 | -0.051 | 17.714
7.5 | 0.733 | 0.01812 | -0.113 | 40.451
8 | 0.627 | 0.05706 | -0.05 | 10.996
8.5 | 0.654 | 0.07003 | -0.05 | 9.335
9 | 0.682 | 0.05895 | -0.057 | 11.574
9.5 | 0.708 | 0.06483 | -0.056 | 10.925
10 | 0.734 | 0.07172 | -0.055 | 10.239
10.5 | 0.761 | 0.08281 | -0.055 | 9.186
11 | 0.787 | 0.08969 | -0.057 | 8.78
11.5 | 0.814 | 0.09285 | -0.057 | 8.763
12 | 0.84 | 0.09412 | -0.058 | 8.923
12.5 | 0.868 | 0.0986 | -0.062 | 8.802
13 | 0.894 | 0.10541 | -0.062 | 8.478
13.5 | 0.92 | 0.109 | -0.062 | 8.437
14 | 0.946 | 0.11343 | -0.064 | 8.341
14.5 | 0.975 | 0.1207 | -0.068 | 8.081
15 | 0.999 | 0.12318 | -0.067 | 8.113
15.5 | 1.026 | 0.12839 | -0.068 | 7.989
16 | 1.054 | 0.13536 | -0.071 | 7.783
16.5 | 1.082 | 0.14067 | -0.074 | 7.691
17 | 1.105 | 0.13872 | -0.072 | 7.968
17.5 | 1.131 | 0.14386 | -0.073 | 7.865
18 | 1.16 | 0.14838 | -0.076 | 7.815
18.5 | 1.191 | 0.15535 | -0.08 | 7.667
19 | 1.21 | 0.15885 | -0.077 | 7.62
19.5 | 1.236 | 0.16103 | -0.078 | 7.678
20 | 1.262 | 0.16923 | -0.079 | 7.46

## 64. Re 3M Mach 0.50 (2)
BIGFOIL.COM POLAR EXPORT
NACA65-413
NACA65-413 |  |  |  | Cl Max: | 1.2299 | at alpha= | 9.5 | deg
XFOIL ncrit=9 |  |  |  | L/D Max: | 149.183 | at alpha= | 2.5 | deg
Re: | 3000000 |  |  | Cd Min: | 0.25189 | at alpha= | -20 | deg
Mach: | 0.5 |  |  | Cl=0 at alpha= | -3.0891 | deg
|  |  |  | @ Cl=0.1, Cd= | 0.0065348
|  |  |  | @ Cl=0.4, Cd= | 0.00447
|  |  |  | @ Cl=0.6, Cd= | 0.0046266
alpha (deg) | Cl | Cd | Cm | Cl/Cd
-20 | -0.6581 | 0.25189 | 0.0177 | -2.6126
-19.5 | -0.6375 | 0.24291 | 0.0127 | -2.6244
-19 | -0.6155 | 0.236 | 0.0081 | -2.6081
-18.5 | -0.5965 | 0.22641 | 0.0033 | -2.6346
-18 | -0.5774 | 0.21762 | -0.0014 | -2.6532
-17.5 | -0.5565 | 0.21035 | -0.0057 | -2.6456
-17 | -0.5379 | 0.20178 | -0.0101 | -2.6658
-16.5 | -0.5221 | 0.19164 | -0.0148 | -2.7244
-16 | -0.5048 | 0.18354 | -0.019 | -2.7504
-15.5 | -0.4856 | 0.1766 | -0.0226 | -2.7497
-15 | -0.4698 | 0.1685 | -0.0264 | -2.7881
-14.5 | -0.4588 | 0.15876 | -0.0305 | -2.8899
-14 | -0.4431 | 0.15157 | -0.034 | -2.9234
-13.5 | -0.4276 | 0.14439 | -0.0373 | -2.9614
-13 | -0.4168 | 0.13597 | -0.0409 | -3.0654
-12 | -0.3993 | 0.1159 | -0.0517 | -3.4452
-11.5 | -0.3652 | 0.10523 | -0.0643 | -3.4705
-11 | -0.3283 | 0.0935 | -0.0796 | -3.5112
-10.5 | -0.3013 | 0.07979 | -0.097 | -3.7762
-10 | -0.3066 | 0.06942 | -0.1039 | -4.4166
-9.5 | -0.3281 | 0.05617 | -0.1129 | -5.8412
-9 | -0.3629 | 0.04402 | -0.1212 | -8.244
-8.5 | -0.401 | 0.03579 | -0.1227 | -11.2042
-8 | -0.4375 | 0.02969 | -0.118 | -14.7356
-7 | -0.4613 | 0.01745 | -0.1044 | -26.4355
-6.5 | -0.4241 | 0.01353 | -0.1002 | -31.3452
-6 | -0.3732 | 0.01112 | -0.0969 | -33.5612
-5.5 | -0.317 | 0.00962 | -0.0942 | -32.9522
-5 | -0.2545 | 0.00875 | -0.0926 | -29.0857
-4.5 | -0.1906 | 0.00794 | -0.0915 | -24.005
-4 | -0.1236 | 0.00753 | -0.0911 | -16.4143
-3.5 | -0.0558 | 0.00718 | -0.0911 | -7.7716
-3 | 0.0121 | 0.0069 | -0.0913 | 1.7536
-2.5 | 0.0801 | 0.00667 | -0.0917 | 12.009
-2 | 0.1478 | 0.00621 | -0.0924 | 23.8003
-1 | 0.2861 | 0.00453 | -0.096 | 63.1567
-0.5 | 0.3555 | 0.00447 | -0.097 | 79.5302
0 | 0.4254 | 0.00447 | -0.098 | 95.1678
1 | 0.5642 | 0.00458 | -0.0996 | 123.1878
1.5 | 0.6333 | 0.00467 | -0.1002 | 135.6103
2 | 0.7017 | 0.00481 | -0.1006 | 145.8836
2.5 | 0.7668 | 0.00514 | -0.1002 | 149.1829
3 | 0.8151 | 0.0064 | -0.097 | 127.3594
3.5 | 0.8526 | 0.00813 | -0.0921 | 104.8708
4.5 | 0.9449 | 0.0103 | -0.0841 | 91.7379
5 | 0.9965 | 0.01094 | -0.0806 | 91.0878
5.5 | 1.042 | 0.01161 | -0.0757 | 89.7502
6 | 1.083 | 0.01259 | -0.0702 | 86.0207
6.5 | 1.1212 | 0.01384 | -0.0644 | 81.0116
7.5 | 1.1883 | 0.01743 | -0.0527 | 68.1756
8 | 1.2078 | 0.02039 | -0.0461 | 59.2349
8.5 | 1.2226 | 0.02411 | -0.0395 | 50.7092
9.5 | 1.2299 | 0.03549 | -0.0279 | 34.6548
10 | 1.2016 | 0.04475 | -0.0244 | 26.8514
10.5 | 1.1672 | 0.05493 | -0.0236 | 21.2489
12.5 | 1.0322 | 0.11142 | -0.0514 | 9.264
13 | 1.0092 | 0.12993 | -0.0632 | 7.7673
13.5 | 0.9956 | 0.14582 | -0.0733 | 6.8276
14 | 0.9894 | 0.16039 | -0.0825 | 6.1687
14.5 | 0.9858 | 0.17503 | -0.0919 | 5.6322

## 65. Re 4M Mach 0.00 (1)
BIGFOIL.COM POLAR EXPORT
NACA65-413
NACA65-413 |  |  |  | Cl Max: | 1.31 | at alpha= | 10.5 | deg
JavaFoil+Calcfoil stall+Eppler ext transition |  |  |  | L/D Max: | 146.862 | at alpha= | 3.5 | deg
Re: | 4000000 |  |  | Cd Min: | 0.0048 | at alpha= | -2 | deg
Mach: | 0 |  |  | Cl=0 at alpha= | -3.5593 | deg
|  |  |  | @ Cl=0.1, Cd= | 0.0064575
|  |  |  | @ Cl=0.4, Cd= | 0.004896
|  |  |  | @ Cl=0.6, Cd= | 0.0050953
alpha (deg) | Cl | Cd | Cm | Cl/Cd
-16 | -0.61 | 0.11439 | -0.031 | -5.333
-15.5 | -0.624 | 0.10956 | -0.031 | -5.697
-15 | -0.636 | 0.10326 | -0.032 | -6.161
-14.5 | -0.646 | 0.0972 | -0.032 | -6.642
-14 | -0.652 | 0.09203 | -0.033 | -7.084
-13.5 | -0.656 | 0.08532 | -0.035 | -7.688
-13 | -0.653 | 0.08227 | -0.035 | -7.936
-12.5 | -0.645 | 0.07726 | -0.037 | -8.346
-12 | -0.633 | 0.07153 | -0.039 | -8.85
-11.5 | -0.619 | 0.06364 | -0.044 | -9.733
-11 | -0.707 | 0.01267 | -0.069 | -55.799
-10.5 | -0.683 | 0.01138 | -0.071 | -59.993
-10 | -0.651 | 0.01082 | -0.072 | -60.167
-9.5 | -0.617 | 0.01018 | -0.073 | -60.548
-9 | -0.578 | 0.00959 | -0.074 | -60.259
-8.5 | -0.536 | 0.00917 | -0.075 | -58.422
-8 | -0.49 | 0.00879 | -0.076 | -55.797
-7.5 | -0.442 | 0.00846 | -0.077 | -52.273
-7 | -0.392 | 0.00747 | -0.078 | -52.406
-6.5 | -0.339 | 0.00752 | -0.079 | -45.024
-6 | -0.284 | 0.00754 | -0.08 | -37.651
-5.5 | -0.227 | 0.00731 | -0.081 | -31.099
-5 | -0.17 | 0.00717 | -0.082 | -23.66
-4.5 | -0.111 | 0.00694 | -0.082 | -16.039
-4 | -0.052 | 0.0068 | -0.083 | -7.683
-3.5 | 0.007 | 0.00668 | -0.084 | 1.09
-3 | 0.067 | 0.00654 | -0.085 | 10.249
-2.5 | 0.127 | 0.00639 | -0.086 | 19.895
-2 | 0.187 | 0.0048 | -0.086 | 38.967
-1.5 | 0.248 | 0.00481 | -0.087 | 51.524
-1 | 0.308 | 0.00483 | -0.088 | 63.745
-0.5 | 0.368 | 0.00488 | -0.089 | 75.365
0 | 0.428 | 0.00491 | -0.089 | 87.226
0.5 | 0.488 | 0.00497 | -0.09 | 98.22
1 | 0.548 | 0.005 | -0.091 | 109.679
1.5 | 0.608 | 0.00511 | -0.092 | 118.879
2 | 0.665 | 0.00521 | -0.092 | 127.786
2.5 | 0.724 | 0.00534 | -0.093 | 135.656
3 | 0.782 | 0.00551 | -0.094 | 141.969
3.5 | 0.839 | 0.00571 | -0.094 | 146.862
4 | 0.893 | 0.00916 | -0.095 | 97.525
4.5 | 0.947 | 0.00943 | -0.096 | 100.432
5 | 0.999 | 0.0098 | -0.096 | 102.018
5.5 | 1.05 | 0.01013 | -0.097 | 103.686
6 | 1.098 | 0.01056 | -0.098 | 103.979
6.5 | 1.143 | 0.01034 | -0.098 | 110.58
7 | 1.182 | 0.01077 | -0.099 | 109.781
7.5 | 1.217 | 0.01248 | -0.099 | 97.499
8 | 1.247 | 0.01309 | -0.1 | 95.242
8.5 | 1.271 | 0.01358 | -0.1 | 93.574
9 | 1.29 | 0.01421 | -0.101 | 90.763
9.5 | 1.303 | 0.01489 | -0.101 | 87.499
10 | 1.309 | 0.01573 | -0.102 | 83.22
10.5 | 1.31 | 0.01655 | -0.102 | 79.174
11 | 1.305 | 0.01767 | -0.102 | 73.833
11.5 | 1.292 | 0.01877 | -0.102 | 68.871
12 | 1.267 | 0.0201 | -0.102 | 63.048
12.5 | 1.235 | 0.02172 | -0.102 | 56.888
13 | 1.2 | 0.02342 | -0.102 | 51.214
13.5 | 1.153 | 0.02669 | -0.101 | 43.2
14 | 1.071 | 0.03967 | -0.096 | 27.01
14.5 | 0.923 | 0.0958 | -0.065 | 9.637
15 | 0.885 | 0.10442 | -0.062 | 8.473
15.5 | 0.847 | 0.11192 | -0.059 | 7.572

## 66. Re 4M Mach 0.00 (2)
BIGFOIL.COM POLAR EXPORT
NACA65-413
NACA65-413 |  |  |  | Cl Max: | 1.7568 | at alpha= | 19 | deg
XFOIL ncrit=9 |  |  |  | L/D Max: | 137.839 | at alpha= | 2 | deg
Re: | 4000000 |  |  | Cd Min: | 0.07033 | at alpha= | 20 | deg
Mach: | 0 |  |  | Cl=0 at alpha= | -3.1684 | deg
|  |  |  | @ Cl=0.1, Cd= | 0.0055628
|  |  |  | @ Cl=0.4, Cd= | 0.0039712
|  |  |  | @ Cl=0.6, Cd= | 0.0043535
alpha (deg) | Cl | Cd | Cm | Cl/Cd
-20 | -1.2659 | 0.06997 | -0.0616 | -18.092
-19.5 | -1.3194 | 0.05469 | -0.071 | -24.1251
-19 | -1.3534 | 0.04431 | -0.0761 | -30.5439
-18.5 | -1.3653 | 0.03774 | -0.0783 | -36.1765
-18 | -1.3652 | 0.03288 | -0.0791 | -41.5207
-17.5 | -1.3552 | 0.02924 | -0.0792 | -46.3475
-17 | -1.338 | 0.02647 | -0.0788 | -50.5478
-16.5 | -1.3134 | 0.02447 | -0.078 | -53.6739
-16 | -1.2922 | 0.02236 | -0.0767 | -57.7907
-15.5 | -1.267 | 0.02082 | -0.0749 | -60.8549
-15 | -1.2433 | 0.01965 | -0.072 | -63.2723
-14.5 | -1.2099 | 0.01832 | -0.0707 | -66.0426
-14 | -1.1498 | 0.0171 | -0.0741 | -67.2398
-13.5 | -1.0785 | 0.01589 | -0.0795 | -67.8729
-12.5 | -0.9674 | 0.01456 | -0.0825 | -66.4423
-12 | -0.9333 | 0.01325 | -0.08 | -70.4377
-11.5 | -0.8922 | 0.01232 | -0.0783 | -72.4188
-11 | -0.8451 | 0.01174 | -0.0775 | -71.9847
-10.5 | -0.7968 | 0.01117 | -0.0769 | -71.3339
-10 | -0.7469 | 0.01069 | -0.0765 | -69.869
-9.5 | -0.6961 | 0.01021 | -0.0762 | -68.1783
-9 | -0.6439 | 0.00984 | -0.0761 | -65.437
-8.5 | -0.5913 | 0.00942 | -0.076 | -62.7707
-8 | -0.538 | 0.00904 | -0.0761 | -59.5133
-7.5 | -0.4866 | 0.00831 | -0.0759 | -58.556
-7 | -0.4325 | 0.00792 | -0.0761 | -54.6086
-6.5 | -0.3774 | 0.00764 | -0.0764 | -49.3979
-6 | -0.3214 | 0.00738 | -0.0768 | -43.5501
-5.5 | -0.2652 | 0.00717 | -0.0773 | -36.9874
-5 | -0.2093 | 0.00685 | -0.0777 | -30.5547
-4.5 | -0.1523 | 0.00665 | -0.0783 | -22.9023
-4 | -0.0953 | 0.00647 | -0.0789 | -14.7295
-3.5 | -0.0382 | 0.00628 | -0.0795 | -6.0828
-3 | 0.0194 | 0.0061 | -0.0801 | 3.1803
-2.5 | 0.0767 | 0.00584 | -0.0809 | 13.1336
-1.5 | 0.1927 | 0.00446 | -0.0834 | 43.2063
-1 | 0.2518 | 0.00407 | -0.0847 | 61.8673
-0.5 | 0.3107 | 0.00394 | -0.0857 | 78.8579
0 | 0.3691 | 0.00395 | -0.0864 | 93.443
0.5 | 0.4275 | 0.00399 | -0.0872 | 107.1429
1 | 0.4857 | 0.00404 | -0.0879 | 120.2228
1.5 | 0.5436 | 0.00412 | -0.0886 | 131.9417
2 | 0.5996 | 0.00435 | -0.0889 | 137.8391
2.5 | 0.6527 | 0.00482 | -0.0888 | 135.4149
3.5 | 0.7462 | 0.00687 | -0.0865 | 108.6172
4 | 0.7942 | 0.00775 | -0.0856 | 102.4774
5 | 0.8962 | 0.00888 | -0.0847 | 100.9234
5.5 | 0.9488 | 0.00928 | -0.0845 | 102.2414
6 | 1.0015 | 0.00962 | -0.0843 | 104.106
6.5 | 1.0524 | 0.01008 | -0.0838 | 104.4048
7 | 1.1041 | 0.01045 | -0.0835 | 105.6555
7.5 | 1.154 | 0.01092 | -0.0829 | 105.6777
8 | 1.2017 | 0.01149 | -0.0819 | 104.5866
8.5 | 1.2502 | 0.01194 | -0.0811 | 104.7069
9 | 1.2968 | 0.01246 | -0.08 | 104.077
9.5 | 1.3405 | 0.01309 | -0.0784 | 102.4064
10 | 1.3791 | 0.01388 | -0.0759 | 99.3588
10.5 | 1.4146 | 0.01443 | -0.0728 | 98.0319
11 | 1.4472 | 0.01508 | -0.0692 | 95.9682
11.5 | 1.4676 | 0.01572 | -0.0634 | 93.3588
12 | 1.4988 | 0.01677 | -0.0604 | 89.3739
12.5 | 1.5247 | 0.0182 | -0.0568 | 83.7747
13 | 1.5549 | 0.01944 | -0.0542 | 79.9846
13.5 | 1.5838 | 0.02082 | -0.0516 | 76.0711
14 | 1.6112 | 0.02238 | -0.049 | 71.9929
14.5 | 1.6357 | 0.02421 | -0.0465 | 67.563
15 | 1.6576 | 0.02634 | -0.044 | 62.9309
15.5 | 1.6725 | 0.02917 | -0.0412 | 57.3363
16 | 1.6924 | 0.03169 | -0.0392 | 53.4049
16.5 | 1.7103 | 0.0345 | -0.0374 | 49.5739
17 | 1.7259 | 0.03767 | -0.0358 | 45.8163
17.5 | 1.7387 | 0.0413 | -0.0345 | 42.0993
18 | 1.7487 | 0.0454 | -0.0335 | 38.5176
18.5 | 1.7553 | 0.05013 | -0.033 | 35.015
19 | 1.7568 | 0.0557 | -0.0329 | 31.5404
19.5 | 1.7545 | 0.0621 | -0.0334 | 28.2528
20 | 1.7416 | 0.07033 | -0.0349 | 24.7633

## 67. Re 4M Mach 0.10 (1)
BIGFOIL.COM POLAR EXPORT
NACA65-413
NACA65-413 |  |  |  | Cl Max: | 1.302 | at alpha= | 10 | deg
JavaFoil+Calcfoil stall+Eppler ext transition |  |  |  | L/D Max: | 147.575 | at alpha= | 3.5 | deg
Re: | 4000000 |  |  | Cd Min: | 0.00479 | at alpha= | -2 | deg
Mach: | 0.1 |  |  | Cl=0 at alpha= | -3.5583 | deg
|  |  |  | @ Cl=0.1, Cd= | 0.0064875
|  |  |  | @ Cl=0.4, Cd= | 0.004915
|  |  |  | @ Cl=0.6, Cd= | 0.0050953
alpha (deg) | Cl | Cd | Cm | Cl/Cd
-16 | -0.579 | 0.11617 | -0.03 | -4.986
-15.5 | -0.597 | 0.10991 | -0.031 | -5.434
-15 | -0.613 | 0.10432 | -0.031 | -5.873
-14.5 | -0.626 | 0.09874 | -0.032 | -6.335
-14 | -0.635 | 0.09287 | -0.033 | -6.838
-13.5 | -0.641 | 0.08768 | -0.034 | -7.313
-13 | -0.642 | 0.08346 | -0.035 | -7.688
-12.5 | -0.636 | 0.07813 | -0.036 | -8.14
-12 | -0.625 | 0.073 | -0.037 | -8.567
-11.5 | -0.611 | 0.06712 | -0.04 | -9.097
-11 | -0.699 | 0.01347 | -0.069 | -51.908
-10.5 | -0.679 | 0.01171 | -0.071 | -57.982
-10 | -0.649 | 0.01099 | -0.072 | -59.093
-9.5 | -0.616 | 0.0103 | -0.073 | -59.765
-9 | -0.578 | 0.00968 | -0.075 | -59.732
-8.5 | -0.536 | 0.00924 | -0.076 | -57.999
-8 | -0.491 | 0.00883 | -0.077 | -55.622
-7.5 | -0.443 | 0.00851 | -0.078 | -52.072
-7 | -0.393 | 0.00824 | -0.079 | -47.659
-6.5 | -0.34 | 0.00756 | -0.08 | -44.972
-6 | -0.285 | 0.00761 | -0.08 | -37.447
-5.5 | -0.228 | 0.00738 | -0.081 | -30.947
-5 | -0.171 | 0.00715 | -0.082 | -23.842
-4.5 | -0.112 | 0.00702 | -0.083 | -15.942
-4 | -0.053 | 0.00677 | -0.084 | -7.752
-3.5 | 0.007 | 0.00665 | -0.084 | 1.099
-3 | 0.067 | 0.00652 | -0.085 | 10.341
-2.5 | 0.128 | 0.00646 | -0.086 | 19.758
-2 | 0.188 | 0.00479 | -0.087 | 39.253
-1.5 | 0.249 | 0.0048 | -0.088 | 51.896
-1 | 0.309 | 0.00482 | -0.088 | 64.162
-0.5 | 0.37 | 0.0049 | -0.089 | 75.466
0 | 0.43 | 0.00493 | -0.09 | 87.309
0.5 | 0.49 | 0.00497 | -0.091 | 98.756
1 | 0.551 | 0.00503 | -0.091 | 109.424
1.5 | 0.611 | 0.00511 | -0.092 | 119.539
2 | 0.669 | 0.00523 | -0.093 | 127.969
2.5 | 0.727 | 0.00536 | -0.094 | 135.825
3 | 0.786 | 0.00551 | -0.094 | 142.631
3.5 | 0.843 | 0.00571 | -0.095 | 147.575
4 | 0.897 | 0.00917 | -0.096 | 97.807
4.5 | 0.951 | 0.00947 | -0.096 | 100.438
5 | 1.004 | 0.00982 | -0.097 | 102.199
5.5 | 1.054 | 0.01023 | -0.098 | 103.067
6 | 1.103 | 0.0106 | -0.098 | 103.976
6.5 | 1.147 | 0.01041 | -0.099 | 110.186
7 | 1.186 | 0.01082 | -0.099 | 109.6
7.5 | 1.22 | 0.0126 | -0.1 | 96.782
8 | 1.248 | 0.01321 | -0.1 | 94.511
8.5 | 1.271 | 0.01373 | -0.101 | 92.554
9 | 1.288 | 0.01436 | -0.101 | 89.683
9.5 | 1.298 | 0.01514 | -0.102 | 85.722
10 | 1.302 | 0.01595 | -0.102 | 81.61
10.5 | 1.3 | 0.01692 | -0.102 | 76.825
11 | 1.291 | 0.0179 | -0.103 | 72.112
11.5 | 1.274 | 0.01914 | -0.103 | 66.574
12 | 1.242 | 0.02067 | -0.103 | 60.103
12.5 | 1.203 | 0.02274 | -0.102 | 52.885
13 | 1.16 | 0.02493 | -0.102 | 46.529
13.5 | 1.088 | 0.03311 | -0.098 | 32.872
14 | 0.912 | 0.09676 | -0.058 | 9.424
14.5 | 0.875 | 0.10152 | -0.059 | 8.622
15 | 0.836 | 0.10852 | -0.058 | 7.701

## 68. Re 4M Mach 0.10 (2)
BIGFOIL.COM POLAR EXPORT
NACA65-413
NACA65-413 |  |  |  | Cl Max: | 1.735 | at alpha= | 18.5 | deg
XFOIL ncrit=9 |  |  |  | L/D Max: | 138.303 | at alpha= | 2 | deg
Re: | 4000000 |  |  | Cd Min: | 0.08314 | at alpha= | -19.5 | deg
Mach: | 0.1 |  |  | Cl=0 at alpha= | -3.1672 | deg
|  |  |  | @ Cl=0.1, Cd= | 0.0056246
|  |  |  | @ Cl=0.4, Cd= | 0.0039797
|  |  |  | @ Cl=0.6, Cd= | 0.0043478
alpha (deg) | Cl | Cd | Cm | Cl/Cd
-19.5 | -1.1659 | 0.08314 | -0.0549 | -14.0233
-19 | -1.2416 | 0.06218 | -0.0687 | -19.9678
-18.5 | -1.286 | 0.04918 | -0.0764 | -26.1488
-18 | -1.3198 | 0.03961 | -0.0805 | -33.3199
-17.5 | -1.3267 | 0.03382 | -0.0818 | -39.2283
-17 | -1.3187 | 0.02986 | -0.0819 | -44.1628
-16.5 | -1.2986 | 0.02721 | -0.0814 | -47.7251
-16 | -1.2813 | 0.02453 | -0.0804 | -52.234
-15.5 | -1.2564 | 0.02268 | -0.0789 | -55.3968
-15 | -1.2287 | 0.0213 | -0.077 | -57.6854
-14.5 | -1.209 | 0.01972 | -0.0737 | -61.3083
-14 | -1.1571 | 0.01824 | -0.0757 | -63.4375
-13.5 | -1.0864 | 0.01679 | -0.0811 | -64.7052
-13 | -1.0141 | 0.01569 | -0.0862 | -64.6335
-12.5 | -0.9686 | 0.01514 | -0.0852 | -63.9762
-12 | -0.9301 | 0.01425 | -0.083 | -65.2702
-11.5 | -0.8959 | 0.01275 | -0.0803 | -70.2667
-11 | -0.8498 | 0.01204 | -0.0792 | -70.5814
-10.5 | -0.8017 | 0.01141 | -0.0783 | -70.2629
-10 | -0.7516 | 0.01089 | -0.0777 | -69.0174
-9.5 | -0.7007 | 0.01038 | -0.0773 | -67.5048
-8.5 | -0.5954 | 0.00954 | -0.0769 | -62.4109
-8 | -0.5417 | 0.00913 | -0.0769 | -59.3319
-7.5 | -0.4898 | 0.00842 | -0.0766 | -58.171
-7 | -0.4356 | 0.00797 | -0.0767 | -54.655
-6.5 | -0.3801 | 0.00768 | -0.0769 | -49.4922
-6 | -0.3238 | 0.00741 | -0.0773 | -43.6977
-5.5 | -0.2672 | 0.0072 | -0.0777 | -37.1111
-5 | -0.2109 | 0.00687 | -0.0781 | -30.6987
-4.5 | -0.1536 | 0.00667 | -0.0787 | -23.0285
-4 | -0.0961 | 0.00649 | -0.0793 | -14.8074
-3 | 0.0193 | 0.00611 | -0.0805 | 3.1588
-2.5 | 0.0769 | 0.00586 | -0.0812 | 13.1229
-2 | 0.1348 | 0.00527 | -0.0823 | 25.5787
-1.5 | 0.1936 | 0.00448 | -0.0838 | 43.2143
-1 | 0.253 | 0.00408 | -0.0851 | 62.0098
-0.5 | 0.3123 | 0.00395 | -0.0861 | 79.0633
0 | 0.371 | 0.00396 | -0.0868 | 93.6869
0.5 | 0.4298 | 0.004 | -0.0876 | 107.45
1 | 0.4883 | 0.00405 | -0.0883 | 120.5679
1.5 | 0.5466 | 0.00413 | -0.089 | 132.3487
2 | 0.603 | 0.00436 | -0.0893 | 138.3028
2.5 | 0.6564 | 0.00483 | -0.0892 | 135.9006
3 | 0.7033 | 0.00587 | -0.088 | 119.8126
3.5 | 0.7499 | 0.00692 | -0.0868 | 108.3671
4 | 0.7979 | 0.00782 | -0.0858 | 102.0332
4.5 | 0.8482 | 0.00848 | -0.0851 | 100.0236
5 | 0.9008 | 0.00892 | -0.0848 | 100.9865
5.5 | 0.9536 | 0.00932 | -0.0845 | 102.3176
6 | 1.0066 | 0.00968 | -0.0843 | 103.9876
6.5 | 1.0579 | 0.01014 | -0.0838 | 104.3294
7 | 1.1096 | 0.01053 | -0.0834 | 105.3751
7.5 | 1.1595 | 0.01101 | -0.0826 | 105.3134
8 | 1.2075 | 0.01159 | -0.0815 | 104.1846
8.5 | 1.256 | 0.01206 | -0.0806 | 104.1459
9 | 1.3024 | 0.01261 | -0.0793 | 103.2831
9.5 | 1.3449 | 0.01331 | -0.0773 | 101.0443
10 | 1.3812 | 0.01404 | -0.0741 | 98.3761
10.5 | 1.416 | 0.01466 | -0.0707 | 96.5894
11 | 1.4487 | 0.01537 | -0.0671 | 94.255
11.5 | 1.4692 | 0.01611 | -0.0613 | 91.198
12 | 1.4992 | 0.01731 | -0.058 | 86.6089
12.5 | 1.5268 | 0.01873 | -0.0546 | 81.5163
13 | 1.557 | 0.02006 | -0.0519 | 77.6171
13.5 | 1.5851 | 0.0216 | -0.0492 | 73.3843
14 | 1.6116 | 0.02333 | -0.0465 | 69.0784
14.5 | 1.6342 | 0.02544 | -0.0438 | 64.2374
15 | 1.6509 | 0.02815 | -0.0408 | 58.6465
15.5 | 1.6718 | 0.03063 | -0.0386 | 54.5805
16 | 1.69 | 0.03346 | -0.0366 | 50.5081
16.5 | 1.706 | 0.03663 | -0.0348 | 46.5738
17 | 1.719 | 0.0403 | -0.0333 | 42.6551
17.5 | 1.7287 | 0.04449 | -0.0321 | 38.8559
18 | 1.7345 | 0.04938 | -0.0313 | 35.1256
18.5 | 1.735 | 0.05515 | -0.0311 | 31.4597
19 | 1.7287 | 0.06218 | -0.0316 | 27.8015
19.5 | 1.7152 | 0.07064 | -0.0332 | 24.2809
20 | 1.6991 | 0.08013 | -0.036 | 21.2043

## 69. Re 4M Mach 0.25 (1)
BIGFOIL.COM POLAR EXPORT
NACA65-413
NACA65-413 |  |  |  | Cl Max: | 1.261 | at alpha= | 9 | deg
JavaFoil+Calcfoil stall+Eppler ext transition |  |  |  | L/D Max: | 148.254 | at alpha= | 3.5 | deg
Re: | 4000000 |  |  | Cd Min: | 0.00483 | at alpha= | -2 | deg
Mach: | 0.25 |  |  | Cl=0 at alpha= | -3.5645 | deg
|  |  |  | @ Cl=0.1, Cd= | 0.00652
|  |  |  | @ Cl=0.4, Cd= | 0.0049394
|  |  |  | @ Cl=0.6, Cd= | 0.10978
alpha (deg) | Cl | Cd | Cm | Cl/Cd
-15 | -0.401 | 0.11543 | -0.03 | -3.474
-14.5 | -0.447 | 0.10631 | -0.031 | -4.208
-14 | -0.488 | 0.1004 | -0.031 | -4.861
-13.5 | -0.522 | 0.094 | -0.031 | -5.556
-13 | -0.548 | 0.08867 | -0.032 | -6.177
-12.5 | -0.562 | 0.08317 | -0.033 | -6.76
-12 | -0.569 | 0.07733 | -0.035 | -7.354
-11.5 | -0.566 | 0.07133 | -0.037 | -7.937
-11 | -0.557 | 0.06778 | -0.037 | -8.217
-10.5 | -0.545 | 0.0611 | -0.042 | -8.927
-10 | -0.623 | 0.01304 | -0.073 | -47.786
-9.5 | -0.603 | 0.01128 | -0.075 | -53.449
-9 | -0.574 | 0.01024 | -0.076 | -56.024
-8.5 | -0.536 | 0.00977 | -0.077 | -54.89
-8 | -0.494 | 0.0093 | -0.078 | -53.147
-7.5 | -0.448 | 0.00885 | -0.079 | -50.622
-7 | -0.399 | 0.0085 | -0.081 | -46.896
-6.5 | -0.346 | 0.00816 | -0.082 | -42.442
-6 | -0.291 | 0.00748 | -0.083 | -38.887
-5.5 | -0.234 | 0.00724 | -0.083 | -32.265
-5 | -0.175 | 0.00732 | -0.084 | -23.868
-4.5 | -0.115 | 0.00709 | -0.085 | -16.178
-4 | -0.054 | 0.00694 | -0.086 | -7.769
-3.5 | 0.008 | 0.00672 | -0.087 | 1.116
-3 | 0.069 | 0.0066 | -0.088 | 10.494
-2.5 | 0.131 | 0.00644 | -0.088 | 20.355
-2 | 0.193 | 0.00483 | -0.089 | 39.98
-1.5 | 0.256 | 0.00485 | -0.09 | 52.734
-1 | 0.318 | 0.00489 | -0.091 | 64.957
-0.5 | 0.38 | 0.00492 | -0.092 | 77.146
0 | 0.442 | 0.00498 | -0.092 | 88.792
0.5 | 0.504 | 0.00503 | -0.093 | 100.264
1 | 0.566 | 0.00508 | -0.094 | 111.38
1.5 | 0.628 | 0.0052 | -0.095 | 120.654
2 | 0.687 | 0.0053 | -0.095 | 129.661
2.5 | 0.747 | 0.00545 | -0.096 | 137.229
3 | 0.807 | 0.0056 | -0.097 | 144.046
3.5 | 0.865 | 0.00583 | -0.098 | 148.254
4 | 0.921 | 0.00942 | -0.098 | 97.765
4.5 | 0.975 | 0.00976 | -0.099 | 99.952
5 | 1.028 | 0.01018 | -0.1 | 101.03
5.5 | 1.078 | 0.00988 | -0.1 | 109.097
6 | 1.125 | 0.01027 | -0.101 | 109.581
6.5 | 1.167 | 0.01086 | -0.101 | 107.495
7 | 1.202 | 0.01268 | -0.102 | 94.757
7.5 | 1.229 | 0.01321 | -0.103 | 93.026
8 | 1.249 | 0.01399 | -0.103 | 89.279
8.5 | 1.26 | 0.0146 | -0.103 | 86.258
9 | 1.261 | 0.01551 | -0.104 | 81.335
9.5 | 1.254 | 0.01637 | -0.104 | 76.576
10 | 1.236 | 0.01743 | -0.104 | 70.884
10.5 | 1.206 | 0.01865 | -0.105 | 64.682
11 | 1.146 | 0.02243 | -0.103 | 51.095
11.5 | 0.933 | 0.07358 | -0.062 | 12.678
12 | 0.871 | 0.08177 | -0.055 | 10.65
12.5 | 0.806 | 0.08868 | -0.052 | 9.085
13 | 0.735 | 0.09542 | -0.051 | 7.699
13.5 | 0.658 | 0.10278 | -0.05 | 6.398
14 | 0.576 | 0.10978 | -0.05 | 5.246

## 70. Re 4M Mach 0.25 (2)
BIGFOIL.COM POLAR EXPORT
NACA65-413
NACA65-413 |  |  |  | Cl Max: | 1.6195 | at alpha= | 15.5 | deg
XFOIL ncrit=9 |  |  |  | L/D Max: | 141.617 | at alpha= | 2 | deg
Re: | 4000000 |  |  | Cd Min: | 0.1971 | at alpha= | -18 | deg
Mach: | 0.25 |  |  | Cl=0 at alpha= | -3.1533 | deg
|  |  |  | @ Cl=0.1, Cd= | 0.0057655
|  |  |  | @ Cl=0.4, Cd= | 0.0040149
|  |  |  | @ Cl=0.6, Cd= | 0.0043158
alpha (deg) | Cl | Cd | Cm | Cl/Cd
-18 | -0.5729 | 0.1971 | -0.0014 | -2.9066
-17.5 | -0.5674 | 0.18568 | -0.0065 | -3.0558
-17 | -0.5543 | 0.17844 | -0.0103 | -3.1064
-16.5 | -0.538 | 0.17265 | -0.0135 | -3.1161
-16 | -0.5271 | 0.16482 | -0.0173 | -3.198
-15.5 | -0.5309 | 0.1528 | -0.022 | -3.4745
-15 | -0.5218 | 0.14524 | -0.0256 | -3.5927
-14 | -0.9429 | 0.04429 | -0.085 | -21.2892
-13.5 | -0.9713 | 0.03579 | -0.0882 | -27.1389
-13 | -0.9914 | 0.02913 | -0.0883 | -34.0336
-12.5 | -0.9337 | 0.02424 | -0.0973 | -38.519
-12 | -0.8716 | 0.02065 | -0.104 | -42.2082
-11.5 | -0.8627 | 0.01904 | -0.097 | -45.3099
-11 | -0.8589 | 0.01512 | -0.0906 | -56.8056
-10.5 | -0.8187 | 0.01362 | -0.0878 | -60.1101
-10 | -0.7713 | 0.01264 | -0.0858 | -61.0206
-9.5 | -0.7218 | 0.01171 | -0.0842 | -61.6396
-9 | -0.6693 | 0.01101 | -0.0831 | -60.7902
-8.5 | -0.6159 | 0.01036 | -0.0821 | -59.4498
-8 | -0.5614 | 0.00978 | -0.0814 | -57.4029
-7.5 | -0.5057 | 0.00926 | -0.0809 | -54.6112
-7 | -0.4522 | 0.00838 | -0.0802 | -53.9618
-6.5 | -0.3951 | 0.00793 | -0.08 | -49.8235
-6 | -0.337 | 0.00762 | -0.0801 | -44.2257
-5.5 | -0.2783 | 0.00735 | -0.0803 | -37.8639
-5 | -0.2196 | 0.00702 | -0.0806 | -31.2821
-4.5 | -0.1606 | 0.00677 | -0.0809 | -23.7223
-4 | -0.1009 | 0.00658 | -0.0815 | -15.3343
-3.5 | -0.0414 | 0.00636 | -0.082 | -6.5094
-3 | 0.0183 | 0.00621 | -0.0826 | 2.9469
-2.5 | 0.0782 | 0.00596 | -0.0833 | 13.1208
-2 | 0.1376 | 0.00543 | -0.0842 | 25.3407
-1.5 | 0.1985 | 0.0046 | -0.0858 | 43.1522
-1 | 0.2598 | 0.00412 | -0.0872 | 63.0583
-0.5 | 0.3212 | 0.00399 | -0.0883 | 80.5013
0 | 0.3819 | 0.004 | -0.0891 | 95.475
1 | 0.503 | 0.0041 | -0.0906 | 122.6829
1.5 | 0.5632 | 0.00419 | -0.0913 | 134.4153
2 | 0.6217 | 0.00439 | -0.0916 | 141.6173
2.5 | 0.6765 | 0.0049 | -0.0913 | 138.0612
3 | 0.7236 | 0.00602 | -0.0898 | 120.1993
3.5 | 0.7702 | 0.00715 | -0.0882 | 107.7203
4 | 0.8189 | 0.00808 | -0.0868 | 101.349
4.5 | 0.8708 | 0.00873 | -0.0859 | 99.748
5 | 0.9255 | 0.00916 | -0.0854 | 101.0371
5.5 | 0.98 | 0.00957 | -0.0849 | 102.4033
6 | 1.0335 | 0.01002 | -0.0841 | 103.1437
6.5 | 1.0866 | 0.01048 | -0.0832 | 103.6832
7 | 1.1386 | 0.01097 | -0.0821 | 103.7922
7.5 | 1.1868 | 0.01166 | -0.0802 | 101.7839
8 | 1.2365 | 0.01218 | -0.0786 | 101.5189
8.5 | 1.2832 | 0.0128 | -0.0764 | 100.25
9 | 1.3202 | 0.01354 | -0.0723 | 97.5037
9.5 | 1.3526 | 0.01447 | -0.0676 | 93.4762
10 | 1.3884 | 0.01533 | -0.0638 | 90.5675
10.5 | 1.4222 | 0.01635 | -0.0598 | 86.9847
11 | 1.4502 | 0.01751 | -0.055 | 82.8212
11.5 | 1.4711 | 0.01907 | -0.0495 | 77.1421
12 | 1.5024 | 0.0207 | -0.0461 | 72.5797
12.5 | 1.5316 | 0.02257 | -0.0428 | 67.86
13 | 1.5568 | 0.02485 | -0.0394 | 62.6479
13.5 | 1.5722 | 0.02804 | -0.0356 | 56.0699
14 | 1.5931 | 0.03097 | -0.0326 | 51.4401
14.5 | 1.6065 | 0.03474 | -0.0297 | 46.2435
15 | 1.616 | 0.0391 | -0.0273 | 41.3299
15.5 | 1.6195 | 0.04438 | -0.0253 | 36.4917
16 | 1.6186 | 0.05054 | -0.0243 | 32.0261
16.5 | 1.6105 | 0.05798 | -0.0242 | 27.7768
17 | 1.593 | 0.06723 | -0.0257 | 23.6948
17.5 | 1.5671 | 0.07848 | -0.0291 | 19.9681
18 | 1.534 | 0.09188 | -0.0348 | 16.6957
18.5 | 1.4937 | 0.10777 | -0.0434 | 13.8601
19 | 1.4483 | 0.12598 | -0.0546 | 11.4963
19.5 | 1.3984 | 0.14616 | -0.0681 | 9.5676
20 | 1.3352 | 0.17021 | -0.0848 | 7.8444

## 71. Re 4M Mach 0.50 (1)
BIGFOIL.COM POLAR EXPORT
NACA65-413
NACA65-413 |  |  |  | Cl Max: | 1.268 | at alpha= | 20 | deg
JavaFoil+Calcfoil stall+Eppler ext transition |  |  |  | L/D Max: | 161.369 | at alpha= | 3 | deg
Re: | 4000000 |  |  | Cd Min: | 0.00489 | at alpha= | -2 | deg
Mach: | 0.5 |  |  | Cl=0 at alpha= | -3.5588 | deg
|  |  |  | @ Cl=0.1, Cd= | 0.0067967
|  |  |  | @ Cl=0.4, Cd= | 0.0049891
|  |  |  | @ Cl=0.6, Cd= | 0.0051934
alpha (deg) | Cl | Cd | Cm | Cl/Cd
-20 | -0.901 | 0.16177 | -0.039 | -5.569
-19.5 | -0.873 | 0.15647 | -0.039 | -5.579
-19 | -0.844 | 0.15106 | -0.038 | -5.588
-18.5 | -0.817 | 0.14709 | -0.038 | -5.555
-18 | -0.79 | 0.14172 | -0.038 | -5.577
-17.5 | -0.764 | 0.13745 | -0.039 | -5.555
-17 | -0.737 | 0.13679 | -0.039 | -5.384
-16.5 | -0.708 | 0.12876 | -0.038 | -5.499
-16 | -0.681 | 0.12425 | -0.038 | -5.482
-15.5 | -0.654 | 0.1184 | -0.039 | -5.525
-15 | -0.627 | 0.11315 | -0.039 | -5.543
-14.5 | -0.6 | 0.11171 | -0.04 | -5.373
-14 | -0.572 | 0.10469 | -0.039 | -5.464
-13.5 | -0.545 | 0.09384 | -0.039 | -5.808
-13 | -0.518 | 0.08727 | -0.04 | -5.935
-12.5 | -0.491 | 0.08105 | -0.04 | -6.054
-12 | -0.464 | 0.07545 | -0.041 | -6.145
-11.5 | -0.436 | 0.0885 | -0.039 | -4.922
-11 | -0.408 | 0.07704 | -0.039 | -5.299
-10.5 | -0.381 | 0.06909 | -0.04 | -5.515
-10 | -0.354 | 0.06361 | -0.041 | -5.563
-9.5 | -0.327 | 0.05884 | -0.042 | -5.55
-9 | -0.3 | 0.05392 | -0.046 | -5.565
-8.5 | -0.271 | 0.06066 | -0.039 | -4.467
-8 | -0.244 | 0.0525 | -0.041 | -4.643
-7.5 | -0.31 | 0.04842 | -0.042 | -6.397
-7 | -0.389 | 0.01009 | -0.089 | -38.492
-6.5 | -0.357 | 0.00939 | -0.09 | -38.044
-6 | -0.309 | 0.00886 | -0.091 | -34.895
-5.5 | -0.253 | 0.00842 | -0.092 | -30.017
-5 | -0.191 | 0.00805 | -0.094 | -23.769
-4.5 | -0.127 | 0.00776 | -0.095 | -16.309
-4 | -0.06 | 0.00752 | -0.096 | -7.953
-3.5 | 0.008 | 0.00693 | -0.097 | 1.204
-3 | 0.077 | 0.00677 | -0.098 | 11.398
-2.5 | 0.146 | 0.00685 | -0.099 | 21.375
-2 | 0.216 | 0.00489 | -0.1 | 44.148
-1.5 | 0.286 | 0.00493 | -0.101 | 58.003
-1 | 0.355 | 0.00495 | -0.101 | 71.749
-0.5 | 0.424 | 0.00501 | -0.102 | 84.672
0 | 0.494 | 0.00509 | -0.103 | 97.14
0.5 | 0.563 | 0.00513 | -0.104 | 109.824
1 | 0.633 | 0.00525 | -0.105 | 120.567
1.5 | 0.702 | 0.00539 | -0.106 | 130.166
2 | 0.767 | 0.00551 | -0.107 | 139.116
2.5 | 0.834 | 0.00571 | -0.107 | 145.909
3 | 0.898 | 0.00557 | -0.108 | 161.369
3.5 | 0.96 | 0.00954 | -0.109 | 100.575
4 | 1.018 | 0.01 | -0.11 | 101.835
4.5 | 1.072 | 0.01173 | -0.11 | 91.34
5 | 1.118 | 0.01243 | -0.111 | 89.962
5.5 | 1.155 | 0.01315 | -0.111 | 87.8
6 | 1.175 | 0.01414 | -0.112 | 83.074
6.5 | 1.164 | 0.01519 | -0.112 | 76.603
7 | 1.039 | 0.01621 | -0.113 | 64.118
7.5 | 0.735 | 0.01742 | -0.113 | 42.214
8 | 0.628 | 0.05582 | -0.053 | 11.251
8.5 | 0.654 | 0.06651 | -0.05 | 9.832
9 | 0.827 | 0.01994 | -0.114 | 41.479
9.5 | 0.711 | 0.06222 | -0.061 | 11.426
10 | 0.735 | 0.06959 | -0.057 | 10.562
10.5 | 0.761 | 0.08074 | -0.056 | 9.426
11 | 0.789 | 0.07395 | -0.06 | 10.668
11.5 | 0.815 | 0.08163 | -0.06 | 9.981
12 | 0.841 | 0.08881 | -0.06 | 9.468
12.5 | 0.869 | 0.09563 | -0.063 | 9.083
13 | 0.894 | 0.10091 | -0.063 | 8.859
13.5 | 0.92 | 0.10449 | -0.063 | 8.804
14 | 0.948 | 0.11221 | -0.066 | 8.446
14.5 | 0.977 | 0.11522 | -0.07 | 8.48
15 | 1 | 0.11873 | -0.067 | 8.422
15.5 | 1.026 | 0.12406 | -0.069 | 8.272
16 | 1.056 | 0.12601 | -0.073 | 8.378
16.5 | 1.084 | 0.13635 | -0.075 | 7.95
17 | 1.106 | 0.13428 | -0.073 | 8.236
17.5 | 1.132 | 0.13698 | -0.074 | 8.264
18 | 1.164 | 0.14211 | -0.079 | 8.193
18.5 | 1.195 | 0.14872 | -0.082 | 8.036
19 | 1.211 | 0.15349 | -0.077 | 7.89
19.5 | 1.237 | 0.15577 | -0.078 | 7.942
20 | 1.268 | 0.16336 | -0.082 | 7.761

## 72. Re 4M Mach 0.50 (2)
BIGFOIL.COM POLAR EXPORT
NACA65-413
NACA65-413 |  |  |  | Cl Max: | 1.2598 | at alpha= | 9 | deg
XFOIL ncrit=9 |  |  |  | L/D Max: | 153.952 | at alpha= | 2 | deg
Re: | 4000000 |  |  | Cd Min: | 0.25206 | at alpha= | -20 | deg
Mach: | 0.5 |  |  | Cl=0 at alpha= | -3.0996 | deg
|  |  |  | @ Cl=0.1, Cd= | 0.0062346
|  |  |  | @ Cl=0.4, Cd= | 0.0041858
|  |  |  | @ Cl=0.6, Cd= | 0.0043311
alpha (deg) | Cl | Cd | Cm | Cl/Cd
-20 | -0.6626 | 0.25206 | 0.0191 | -2.6287
-19.5 | -0.641 | 0.24394 | 0.0141 | -2.6277
-19 | -0.6207 | 0.23525 | 0.0093 | -2.6385
-18.5 | -0.6006 | 0.22655 | 0.0045 | -2.6511
-18 | -0.5822 | 0.21726 | -0.0002 | -2.6797
-17.5 | -0.5644 | 0.20821 | -0.0049 | -2.7107
-17 | -0.5444 | 0.20054 | -0.0092 | -2.7147
-16.5 | -0.5249 | 0.19265 | -0.0136 | -2.7246
-16 | -0.5095 | 0.18318 | -0.0181 | -2.7814
-15.5 | -0.4942 | 0.17445 | -0.0224 | -2.8329
-15 | -0.4753 | 0.16765 | -0.0259 | -2.8351
-14.5 | -0.4606 | 0.1594 | -0.0298 | -2.8896
-14 | -0.4513 | 0.14973 | -0.0338 | -3.0141
-13.5 | -0.4374 | 0.14226 | -0.0373 | -3.0747
-12.5 | -0.4026 | 0.12494 | -0.0482 | -3.2223
-12 | -0.3767 | 0.11184 | -0.0614 | -3.3682
-11.5 | -0.3512 | 0.09795 | -0.077 | -3.5855
-11 | -0.3167 | 0.08547 | -0.0941 | -3.7054
-10.5 | -0.321 | 0.07524 | -0.1009 | -4.2663
-10 | -0.3229 | 0.06692 | -0.1053 | -4.8252
-9.5 | -0.3467 | 0.05258 | -0.1163 | -6.5938
-9 | -0.3795 | 0.04219 | -0.1227 | -8.995
-8.5 | -0.416 | 0.03464 | -0.1231 | -12.0092
-7.5 | -0.4742 | 0.02297 | -0.1099 | -20.6443
-7 | -0.4747 | 0.01571 | -0.1036 | -30.2164
-6.5 | -0.4398 | 0.01145 | -0.0989 | -38.4105
-6 | -0.3843 | 0.00976 | -0.0958 | -39.375
-5.5 | -0.3237 | 0.00867 | -0.0936 | -37.3356
-5 | -0.2583 | 0.00795 | -0.0924 | -32.4906
-4.5 | -0.1907 | 0.00751 | -0.0918 | -25.3928
-4 | -0.1236 | 0.00703 | -0.0914 | -17.5818
-3.5 | -0.0547 | 0.00676 | -0.0915 | -8.0917
-3 | 0.0136 | 0.00651 | -0.0918 | 2.0891
-2.5 | 0.0823 | 0.00631 | -0.0923 | 13.0428
-2 | 0.1504 | 0.00602 | -0.093 | 24.9834
-1.5 | 0.2188 | 0.00513 | -0.0945 | 42.6511
-1 | 0.2892 | 0.00433 | -0.0966 | 66.7898
-0.5 | 0.3595 | 0.00418 | -0.0978 | 86.0048
0 | 0.4291 | 0.00419 | -0.0988 | 102.4105
0.5 | 0.499 | 0.00422 | -0.0997 | 118.2464
1 | 0.5683 | 0.00429 | -0.1005 | 132.4709
1.5 | 0.6377 | 0.00438 | -0.1012 | 145.5936
2 | 0.7051 | 0.00458 | -0.1014 | 153.952
2.5 | 0.766 | 0.00517 | -0.1003 | 148.1625
3 | 0.8093 | 0.00672 | -0.0964 | 120.4315
3.5 | 0.8519 | 0.00818 | -0.0922 | 104.1443
4 | 0.9002 | 0.00923 | -0.0887 | 97.5298
4.5 | 0.9584 | 0.00978 | -0.0865 | 97.9959
5 | 1.015 | 0.01035 | -0.0837 | 98.0676
5.5 | 1.063 | 0.01098 | -0.0791 | 96.8124
6.5 | 1.1492 | 0.01277 | -0.0682 | 89.9922
7 | 1.1856 | 0.01418 | -0.0621 | 83.6107
7.5 | 1.2151 | 0.01614 | -0.0554 | 75.285
8 | 1.2395 | 0.01869 | -0.0487 | 66.3189
8.5 | 1.2563 | 0.02208 | -0.0418 | 56.8976
9 | 1.2598 | 0.02706 | -0.0347 | 46.5558
9.5 | 1.2468 | 0.03448 | -0.0285 | 36.1601
10 | 1.224 | 0.04298 | -0.0248 | 28.4784
10.5 | 1.1947 | 0.05267 | -0.024 | 22.6827
11 | 1.1622 | 0.06387 | -0.0262 | 18.1963
12.5 | 1.06 | 0.10688 | -0.0487 | 9.9177
13 | 1.0368 | 0.12491 | -0.0606 | 8.3004
13.5 | 1.0174 | 0.14209 | -0.0715 | 7.1603
14 | 1.003 | 0.1584 | -0.082 | 6.3321

## 73. Re 5M Mach 0.00 (1)
BIGFOIL.COM POLAR EXPORT
NACA65-413
NACA65-413 |  |  |  | Cl Max: | 1.313 | at alpha= | 10.5 | deg
JavaFoil+Calcfoil stall+Eppler ext transition |  |  |  | L/D Max: | 147.783 | at alpha= | 3.5 | deg
Re: | 5000000 |  |  | Cd Min: | 0.00471 | at alpha= | -2 | deg
Mach: | 0 |  |  | Cl=0 at alpha= | -3.5593 | deg
|  |  |  | @ Cl=0.1, Cd= | 0.0062775
|  |  |  | @ Cl=0.4, Cd= | 0.0047807
|  |  |  | @ Cl=0.6, Cd= | 0.0049907
alpha (deg) | Cl | Cd | Cm | Cl/Cd
-16.5 | -0.594 | 0.11972 | -0.031 | -4.964
-16 | -0.61 | 0.11349 | -0.031 | -5.378
-15.5 | -0.625 | 0.10717 | -0.032 | -5.828
-15 | -0.637 | 0.102 | -0.033 | -6.243
-14.5 | -0.647 | 0.0961 | -0.034 | -6.729
-14 | -0.653 | 0.09044 | -0.035 | -7.223
-13.5 | -0.658 | 0.08284 | -0.038 | -7.947
-13 | -0.654 | 0.08028 | -0.037 | -8.15
-12.5 | -0.647 | 0.07458 | -0.039 | -8.678
-12 | -0.638 | 0.06759 | -0.043 | -9.435
-11.5 | -0.722 | 0.01516 | -0.067 | -47.593
-11 | -0.711 | 0.01177 | -0.07 | -60.412
-10.5 | -0.685 | 0.01082 | -0.071 | -63.291
-10 | -0.653 | 0.01035 | -0.072 | -63.112
-9.5 | -0.618 | 0.00977 | -0.073 | -63.257
-9 | -0.579 | 0.00923 | -0.074 | -62.764
-8.5 | -0.537 | 0.00884 | -0.075 | -60.696
-8 | -0.491 | 0.0085 | -0.076 | -57.81
-7.5 | -0.443 | 0.00817 | -0.077 | -54.22
-7 | -0.392 | 0.00753 | -0.078 | -52.064
-6.5 | -0.339 | 0.00757 | -0.079 | -44.748
-6 | -0.284 | 0.00735 | -0.08 | -38.608
-5.5 | -0.227 | 0.00712 | -0.081 | -31.911
-5 | -0.17 | 0.00691 | -0.082 | -24.576
-4.5 | -0.111 | 0.00676 | -0.082 | -16.465
-4 | -0.052 | 0.00663 | -0.083 | -7.886
-3.5 | 0.007 | 0.0065 | -0.084 | 1.119
-3 | 0.067 | 0.00636 | -0.085 | 10.548
-2.5 | 0.127 | 0.00621 | -0.086 | 20.465
-2 | 0.187 | 0.00471 | -0.086 | 39.758
-1.5 | 0.248 | 0.00472 | -0.087 | 52.524
-1 | 0.308 | 0.00474 | -0.088 | 64.9
-0.5 | 0.368 | 0.00477 | -0.089 | 77.071
0 | 0.428 | 0.00479 | -0.089 | 89.331
0.5 | 0.488 | 0.00485 | -0.09 | 100.612
1 | 0.548 | 0.00493 | -0.091 | 111.219
1.5 | 0.608 | 0.005 | -0.092 | 121.619
2 | 0.665 | 0.00513 | -0.092 | 129.618
2.5 | 0.724 | 0.00528 | -0.093 | 137.135
3 | 0.782 | 0.00543 | -0.094 | 143.889
3.5 | 0.839 | 0.00567 | -0.094 | 147.783
4 | 0.893 | 0.00882 | -0.095 | 101.28
4.5 | 0.947 | 0.00912 | -0.096 | 103.887
5 | 1 | 0.00941 | -0.096 | 106.213
5.5 | 1.05 | 0.00976 | -0.097 | 107.61
6 | 1.098 | 0.01014 | -0.098 | 108.286
6.5 | 1.144 | 0.00998 | -0.098 | 114.628
7 | 1.183 | 0.01033 | -0.099 | 114.507
7.5 | 1.218 | 0.01075 | -0.1 | 113.323
8 | 1.248 | 0.01261 | -0.1 | 98.936
8.5 | 1.273 | 0.01306 | -0.101 | 97.429
9 | 1.291 | 0.01367 | -0.101 | 94.481
9.5 | 1.304 | 0.01431 | -0.101 | 91.159
10 | 1.311 | 0.0151 | -0.102 | 86.834
10.5 | 1.313 | 0.01588 | -0.102 | 82.655
11 | 1.307 | 0.01699 | -0.102 | 76.935
11.5 | 1.295 | 0.01795 | -0.103 | 72.157
12 | 1.272 | 0.01894 | -0.103 | 67.135
12.5 | 1.239 | 0.02067 | -0.103 | 59.942
13 | 1.203 | 0.02232 | -0.102 | 53.912
13.5 | 1.159 | 0.02499 | -0.102 | 46.367
14 | 1.108 | 0.02903 | -0.101 | 38.173
14.5 | 0.946 | 0.08124 | -0.076 | 11.64
15 | 0.89 | 0.09956 | -0.066 | 8.942
15.5 | 0.851 | 0.10857 | -0.063 | 7.836

## 74. Re 5M Mach 0.00 (2)
BIGFOIL.COM POLAR EXPORT
NACA65-413
NACA65-413 |  |  |  | Cl Max: | 1.7849 | at alpha= | 19.5 | deg
XFOIL ncrit=9 |  |  |  | L/D Max: | 137.862 | at alpha= | 2 | deg
Re: | 5000000 |  |  | Cd Min: | 0.06463 | at alpha= | 20 | deg
Mach: | 0 |  |  | Cl=0 at alpha= | -3.1753 | deg
|  |  |  | @ Cl=0.1, Cd= | 0.0055053
|  |  |  | @ Cl=0.4, Cd= | 0.003815
|  |  |  | @ Cl=0.6, Cd= | 0.0043547
alpha (deg) | Cl | Cd | Cm | Cl/Cd
-20 | -1.4099 | 0.04923 | -0.0735 | -28.639
-19.5 | -1.4098 | 0.04355 | -0.076 | -32.372
-19 | -1.4197 | 0.03728 | -0.0779 | -38.0821
-18.5 | -1.4066 | 0.03376 | -0.0786 | -41.6647
-18 | -1.394 | 0.03035 | -0.0788 | -45.9308
-17.5 | -1.3897 | 0.02638 | -0.0784 | -52.6801
-17 | -1.3751 | 0.02355 | -0.0774 | -58.3907
-16.5 | -1.3562 | 0.02128 | -0.0758 | -63.7312
-16 | -1.3336 | 0.01954 | -0.0738 | -68.2497
-15.5 | -1.3135 | 0.01829 | -0.0703 | -71.8152
-15 | -1.2731 | 0.01718 | -0.0698 | -74.1036
-14.5 | -1.2128 | 0.01606 | -0.073 | -75.5168
-14 | -1.1401 | 0.01496 | -0.0787 | -76.2099
-13.5 | -1.0753 | 0.01401 | -0.0824 | -76.7523
-13 | -1.0343 | 0.01343 | -0.0807 | -77.0141
-12.5 | -0.9911 | 0.01288 | -0.0793 | -76.9488
-11.5 | -0.8957 | 0.0121 | -0.0778 | -74.0248
-11 | -0.8543 | 0.01089 | -0.0763 | -78.4481
-10.5 | -0.8053 | 0.01031 | -0.0757 | -78.1086
-10 | -0.7543 | 0.00987 | -0.0755 | -76.4235
-9.5 | -0.7025 | 0.00945 | -0.0753 | -74.3386
-9 | -0.6496 | 0.00908 | -0.0754 | -71.5419
-8.5 | -0.5963 | 0.00869 | -0.0754 | -68.6191
-8 | -0.5423 | 0.00834 | -0.0756 | -65.024
-7.5 | -0.4877 | 0.00803 | -0.0758 | -60.7347
-7 | -0.4338 | 0.00757 | -0.076 | -57.3052
-6.5 | -0.3784 | 0.00725 | -0.0763 | -52.1931
-6 | -0.3222 | 0.00701 | -0.0768 | -45.9629
-5.5 | -0.2658 | 0.00681 | -0.0773 | -39.0308
-5 | -0.2091 | 0.00657 | -0.0778 | -31.8265
-4.5 | -0.1521 | 0.00636 | -0.0784 | -23.9151
-4 | -0.0949 | 0.00622 | -0.0791 | -15.2572
-3.5 | -0.0374 | 0.00603 | -0.0797 | -6.2023
-3 | 0.0202 | 0.00588 | -0.0804 | 3.4354
-2.5 | 0.0779 | 0.00567 | -0.0811 | 13.739
-2 | 0.1356 | 0.00524 | -0.0821 | 25.8779
-1.5 | 0.1939 | 0.00461 | -0.0834 | 42.0607
-1 | 0.2532 | 0.00402 | -0.0849 | 62.9851
-0.5 | 0.3122 | 0.00382 | -0.086 | 81.7277
0 | 0.3708 | 0.0038 | -0.0868 | 97.5789
0.5 | 0.4293 | 0.00383 | -0.0876 | 112.0888
1 | 0.4874 | 0.00389 | -0.0883 | 125.2956
1.5 | 0.5452 | 0.00398 | -0.089 | 136.9849
2 | 0.5997 | 0.00435 | -0.0891 | 137.8621
2.5 | 0.6494 | 0.00513 | -0.0884 | 126.5887
3 | 0.6979 | 0.00603 | -0.0875 | 115.738
3.5 | 0.7461 | 0.00693 | -0.0866 | 107.6623
4 | 0.7963 | 0.00762 | -0.0861 | 104.5013
4.5 | 0.8476 | 0.00819 | -0.0856 | 103.4921
5 | 0.9009 | 0.00856 | -0.0855 | 105.2453
5.5 | 0.9541 | 0.00891 | -0.0855 | 107.0819
6 | 1.0069 | 0.00927 | -0.0853 | 108.6192
6.5 | 1.0591 | 0.00965 | -0.0851 | 109.7513
7 | 1.1108 | 0.01003 | -0.0848 | 110.7478
7.5 | 1.1603 | 0.01055 | -0.0841 | 109.981
8 | 1.2107 | 0.01094 | -0.0836 | 110.6673
8.5 | 1.2598 | 0.01139 | -0.0829 | 110.6058
9 | 1.3066 | 0.01194 | -0.0818 | 109.4305
9.5 | 1.3507 | 0.0126 | -0.0802 | 107.1984
10 | 1.3955 | 0.01312 | -0.0789 | 106.3643
10.5 | 1.4362 | 0.01368 | -0.0767 | 104.9854
11 | 1.4689 | 0.01433 | -0.0731 | 102.5052
11.5 | 1.4986 | 0.01512 | -0.0691 | 99.1138
12.5 | 1.5488 | 0.01695 | -0.0603 | 91.3746
13 | 1.5793 | 0.01808 | -0.0574 | 87.3507
13.5 | 1.608 | 0.01939 | -0.0546 | 82.9293
14 | 1.6348 | 0.02089 | -0.0518 | 78.2575
14.5 | 1.6575 | 0.02277 | -0.0488 | 72.7931
15 | 1.6787 | 0.02487 | -0.046 | 67.499
15.5 | 1.7016 | 0.02692 | -0.0437 | 63.2095
16 | 1.7223 | 0.02926 | -0.0415 | 58.8619
16.5 | 1.7406 | 0.0319 | -0.0394 | 54.5643
17 | 1.7564 | 0.0349 | -0.0375 | 50.3266
17.5 | 1.7679 | 0.03848 | -0.0359 | 45.9433
18 | 1.7768 | 0.04253 | -0.0345 | 41.7776
18.5 | 1.781 | 0.04735 | -0.0335 | 37.6135
19 | 1.7809 | 0.05294 | -0.0331 | 33.64
19.5 | 1.7849 | 0.05836 | -0.0333 | 30.5843
20 | 1.7845 | 0.06463 | -0.0341 | 27.611

## 75. Re 5M Mach 0.10 (1)
BIGFOIL.COM POLAR EXPORT
NACA65-413
NACA65-413 |  |  |  | Cl Max: | 1.304 | at alpha= | 10 | deg
JavaFoil+Calcfoil stall+Eppler ext transition |  |  |  | L/D Max: | 148.222 | at alpha= | 3.5 | deg
Re: | 5000000 |  |  | Cd Min: | 0.0047 | at alpha= | -2 | deg
Mach: | 0.1 |  |  | Cl=0 at alpha= | -3.5583 | deg
|  |  |  | @ Cl=0.1, Cd= | 0.0062534
|  |  |  | @ Cl=0.4, Cd= | 0.00477
|  |  |  | @ Cl=0.6, Cd= | 0.0050053
alpha (deg) | Cl | Cd | Cm | Cl/Cd
-16 | -0.58 | 0.11447 | -0.031 | -5.065
-15.5 | -0.598 | 0.10893 | -0.031 | -5.486
-15 | -0.613 | 0.10359 | -0.032 | -5.918
-14.5 | -0.626 | 0.09737 | -0.033 | -6.43
-14 | -0.636 | 0.09177 | -0.034 | -6.93
-13.5 | -0.642 | 0.08631 | -0.035 | -7.444
-13 | -0.643 | 0.08183 | -0.036 | -7.855
-12.5 | -0.638 | 0.07617 | -0.038 | -8.371
-12 | -0.629 | 0.07013 | -0.04 | -8.963
-11.5 | -0.618 | 0.06097 | -0.046 | -10.143
-11 | -0.705 | 0.01211 | -0.07 | -58.27
-10.5 | -0.681 | 0.01109 | -0.071 | -61.438
-10 | -0.651 | 0.01049 | -0.073 | -62.067
-9.5 | -0.617 | 0.00988 | -0.074 | -62.468
-9 | -0.579 | 0.0093 | -0.075 | -62.238
-8.5 | -0.537 | 0.00891 | -0.076 | -60.27
-8 | -0.492 | 0.00854 | -0.077 | -57.599
-7.5 | -0.444 | 0.00822 | -0.078 | -54.004
-7 | -0.393 | 0.00757 | -0.079 | -51.98
-6.5 | -0.34 | 0.00756 | -0.08 | -45.021
-6 | -0.285 | 0.00734 | -0.08 | -38.848
-5.5 | -0.228 | 0.0071 | -0.081 | -32.151
-5 | -0.171 | 0.00688 | -0.082 | -24.782
-4.5 | -0.112 | 0.00675 | -0.083 | -16.574
-4 | -0.053 | 0.0066 | -0.084 | -7.953
-3.5 | 0.007 | 0.00648 | -0.084 | 1.128
-3 | 0.067 | 0.00634 | -0.085 | 10.625
-2.5 | 0.128 | 0.00618 | -0.086 | 20.653
-2 | 0.188 | 0.0047 | -0.087 | 40.027
-1.5 | 0.249 | 0.00472 | -0.088 | 52.746
-1 | 0.309 | 0.00474 | -0.088 | 65.29
-0.5 | 0.37 | 0.00476 | -0.089 | 77.601
0 | 0.43 | 0.00478 | -0.09 | 89.986
0.5 | 0.49 | 0.00487 | -0.091 | 100.638
1 | 0.551 | 0.00494 | -0.091 | 111.56
1.5 | 0.611 | 0.00502 | -0.092 | 121.668
2 | 0.669 | 0.00513 | -0.093 | 130.446
2.5 | 0.727 | 0.00528 | -0.094 | 137.84
3 | 0.786 | 0.00546 | -0.094 | 143.877
3.5 | 0.843 | 0.00568 | -0.095 | 148.222
4 | 0.897 | 0.00885 | -0.096 | 101.335
4.5 | 0.951 | 0.00914 | -0.096 | 104.152
5 | 1.004 | 0.00949 | -0.097 | 105.789
5.5 | 1.054 | 0.00988 | -0.098 | 106.702
6 | 1.103 | 0.01019 | -0.098 | 108.193
6.5 | 1.148 | 0.01004 | -0.099 | 114.251
7 | 1.186 | 0.01043 | -0.099 | 113.734
7.5 | 1.221 | 0.01086 | -0.1 | 112.387
8 | 1.249 | 0.01272 | -0.101 | 98.206
8.5 | 1.272 | 0.0132 | -0.101 | 96.346
9 | 1.289 | 0.01379 | -0.101 | 93.461
9.5 | 1.3 | 0.01453 | -0.102 | 89.443
10 | 1.304 | 0.0153 | -0.102 | 85.209
10.5 | 1.302 | 0.01628 | -0.103 | 79.943
11 | 1.293 | 0.01715 | -0.103 | 75.423
11.5 | 1.277 | 0.0183 | -0.103 | 69.785
12 | 1.248 | 0.01938 | -0.103 | 64.381
12.5 | 1.212 | 0.02086 | -0.103 | 58.097
13 | 1.165 | 0.02354 | -0.102 | 49.484
13.5 | 1.115 | 0.02648 | -0.102 | 42.095
14 | 0.916 | 0.09327 | -0.062 | 9.82
14.5 | 0.875 | 0.10172 | -0.059 | 8.599
15 | 0.838 | 0.10515 | -0.061 | 7.974

## 76. Re 5M Mach 0.10 (2)
BIGFOIL.COM POLAR EXPORT
NACA65-413
NACA65-413 |  |  |  | Cl Max: | 1.7665 | at alpha= | 19.5 | deg
XFOIL ncrit=9 |  |  |  | L/D Max: | 138.644 | at alpha= | 2 | deg
Re: | 5000000 |  |  | Cd Min: | 0.07146 | at alpha= | 20 | deg
Mach: | 0.1 |  |  | Cl=0 at alpha= | -3.1733 | deg
|  |  |  | @ Cl=0.1, Cd= | 0.0055212
|  |  |  | @ Cl=0.4, Cd= | 0.0038139
|  |  |  | @ Cl=0.6, Cd= | 0.0043291
alpha (deg) | Cl | Cd | Cm | Cl/Cd
-20 | -1.3281 | 0.06376 | -0.0681 | -20.8297
-19.5 | -1.3543 | 0.05323 | -0.0744 | -25.4424
-19 | -1.3821 | 0.0438 | -0.079 | -31.5548
-18.5 | -1.3787 | 0.03882 | -0.0805 | -35.5152
-18 | -1.3676 | 0.03491 | -0.0813 | -39.175
-17.5 | -1.3598 | 0.03087 | -0.0817 | -44.0492
-17 | -1.3489 | 0.02737 | -0.0813 | -49.2839
-16.5 | -1.3441 | 0.02363 | -0.08 | -56.8811
-16 | -1.3263 | 0.02124 | -0.0781 | -62.4435
-15.5 | -1.3034 | 0.01957 | -0.0757 | -66.6019
-15 | -1.276 | 0.01834 | -0.0731 | -69.5747
-14 | -1.1501 | 0.01577 | -0.0803 | -72.9296
-13.5 | -1.0788 | 0.01461 | -0.0853 | -73.8398
-13 | -1.038 | 0.01393 | -0.0834 | -74.5154
-12.5 | -0.9956 | 0.01331 | -0.0816 | -74.8009
-11.5 | -0.9009 | 0.01241 | -0.0796 | -72.5947
-11 | -0.8587 | 0.01125 | -0.078 | -76.3289
-10.5 | -0.8108 | 0.01052 | -0.0771 | -77.0722
-10 | -0.7596 | 0.01003 | -0.0767 | -75.7328
-9.5 | -0.7075 | 0.00958 | -0.0764 | -73.8518
-9 | -0.6542 | 0.0092 | -0.0763 | -71.1087
-8.5 | -0.6006 | 0.00879 | -0.0763 | -68.3276
-8 | -0.5462 | 0.00842 | -0.0763 | -64.8694
-7.5 | -0.4913 | 0.00809 | -0.0765 | -60.7293
-7 | -0.4368 | 0.00765 | -0.0766 | -57.098
-6.5 | -0.3812 | 0.00729 | -0.0769 | -52.2908
-6 | -0.3246 | 0.00704 | -0.0773 | -46.108
-5.5 | -0.2678 | 0.00683 | -0.0778 | -39.2094
-5 | -0.2107 | 0.0066 | -0.0783 | -31.9242
-4.5 | -0.1533 | 0.00638 | -0.0789 | -24.0282
-4 | -0.0958 | 0.00623 | -0.0795 | -15.3772
-3.5 | -0.0379 | 0.00604 | -0.0801 | -6.2748
-3 | 0.0201 | 0.0059 | -0.0808 | 3.4068
-2.5 | 0.078 | 0.00568 | -0.0815 | 13.7324
-2 | 0.1362 | 0.00526 | -0.0825 | 25.8935
-1.5 | 0.1947 | 0.00463 | -0.0838 | 42.0518
-1 | 0.2545 | 0.00402 | -0.0853 | 63.3085
-0.5 | 0.3138 | 0.00383 | -0.0864 | 81.9321
0 | 0.3728 | 0.0038 | -0.0872 | 98.1053
0.5 | 0.4316 | 0.00383 | -0.088 | 112.6893
1 | 0.4901 | 0.00389 | -0.0887 | 125.9897
1.5 | 0.5483 | 0.00398 | -0.0894 | 137.7638
2 | 0.6031 | 0.00435 | -0.0895 | 138.6437
2.5 | 0.653 | 0.00514 | -0.0888 | 127.0428
3 | 0.7015 | 0.00606 | -0.0879 | 115.7591
4 | 0.8002 | 0.00767 | -0.0863 | 104.3286
4.5 | 0.852 | 0.00823 | -0.0858 | 103.5237
5 | 0.9056 | 0.0086 | -0.0857 | 105.3023
5.5 | 0.9592 | 0.00895 | -0.0856 | 107.1732
6 | 1.012 | 0.00933 | -0.0853 | 108.4673
6.5 | 1.0647 | 0.0097 | -0.085 | 109.7629
7 | 1.1165 | 0.0101 | -0.0846 | 110.5446
7.5 | 1.1663 | 0.01062 | -0.0838 | 109.8211
8 | 1.2169 | 0.01103 | -0.0833 | 110.3264
8.5 | 1.266 | 0.0115 | -0.0824 | 110.087
9 | 1.3124 | 0.01209 | -0.081 | 108.5525
9.5 | 1.3568 | 0.01274 | -0.0793 | 106.4992
10 | 1.401 | 0.01329 | -0.0777 | 105.4176
10.5 | 1.4379 | 0.01388 | -0.0746 | 103.5951
11 | 1.4702 | 0.0146 | -0.0708 | 100.6986
11.5 | 1.4984 | 0.01551 | -0.0665 | 96.6086
12 | 1.5192 | 0.01636 | -0.0609 | 92.8606
12.5 | 1.5512 | 0.01743 | -0.058 | 88.996
13 | 1.5814 | 0.01867 | -0.055 | 84.7027
13.5 | 1.6091 | 0.02014 | -0.052 | 79.8957
14 | 1.6343 | 0.02187 | -0.049 | 74.7279
14.5 | 1.6554 | 0.02401 | -0.0458 | 68.9463
15 | 1.6797 | 0.026 | -0.0434 | 64.6038
15.5 | 1.7011 | 0.02833 | -0.0409 | 60.0459
16 | 1.7198 | 0.03099 | -0.0386 | 55.4953
16.5 | 1.7359 | 0.03402 | -0.0365 | 51.0259
17 | 1.7482 | 0.03757 | -0.0346 | 46.5318
17.5 | 1.7549 | 0.04191 | -0.033 | 41.8731
18 | 1.7577 | 0.04694 | -0.0318 | 37.4457
18.5 | 1.7639 | 0.05191 | -0.0314 | 33.98
19 | 1.7661 | 0.05763 | -0.0315 | 30.6455
19.5 | 1.7665 | 0.0639 | -0.0322 | 27.6448
20 | 1.7599 | 0.07146 | -0.0337 | 24.6278

## 77. Re 5M Mach 0.25 (1)
BIGFOIL.COM POLAR EXPORT
NACA65-413
NACA65-413 |  |  |  | Cl Max: | 1.263 | at alpha= | 9 | deg
JavaFoil+Calcfoil stall+Eppler ext transition |  |  |  | L/D Max: | 145.183 | at alpha= | 3 | deg
Re: | 5000000 |  |  | Cd Min: | 0.00475 | at alpha= | -2 | deg
Mach: | 0.25 |  |  | Cl=0 at alpha= | -3.5645 | deg
|  |  |  | @ Cl=0.1, Cd= | 0.00633
|  |  |  | @ Cl=0.4, Cd= | 0.0048297
|  |  |  | @ Cl=0.6, Cd= | 0.10862
alpha (deg) | Cl | Cd | Cm | Cl/Cd
-15 | -0.401 | 0.11394 | -0.031 | -3.521
-14.5 | -0.448 | 0.10378 | -0.032 | -4.313
-14 | -0.488 | 0.09733 | -0.032 | -5.017
-13.5 | -0.523 | 0.09177 | -0.033 | -5.696
-13 | -0.548 | 0.08689 | -0.033 | -6.309
-12.5 | -0.563 | 0.08131 | -0.034 | -6.919
-12 | -0.569 | 0.07624 | -0.036 | -7.464
-11.5 | -0.567 | 0.06965 | -0.039 | -8.146
-11 | -0.558 | 0.0663 | -0.039 | -8.416
-10.5 | -0.556 | 0.05327 | -0.05 | -10.435
-10 | -0.631 | 0.01147 | -0.074 | -55.015
-9.5 | -0.606 | 0.01067 | -0.075 | -56.777
-9 | -0.575 | 0.00983 | -0.076 | -58.469
-8.5 | -0.537 | 0.00941 | -0.078 | -57.105
-8 | -0.495 | 0.00897 | -0.079 | -55.208
-7.5 | -0.449 | 0.00856 | -0.08 | -52.473
-7 | -0.399 | 0.0082 | -0.081 | -48.684
-6.5 | -0.347 | 0.00719 | -0.082 | -48.214
-6 | -0.291 | 0.00724 | -0.083 | -40.213
-5.5 | -0.234 | 0.00726 | -0.083 | -32.189
-5 | -0.175 | 0.00704 | -0.084 | -24.83
-4.5 | -0.115 | 0.0068 | -0.085 | -16.88
-4 | -0.054 | 0.00667 | -0.086 | -8.086
-3.5 | 0.008 | 0.00654 | -0.087 | 1.147
-3 | 0.069 | 0.00641 | -0.088 | 10.803
-2.5 | 0.131 | 0.00625 | -0.088 | 20.982
-2 | 0.193 | 0.00475 | -0.089 | 40.664
-1.5 | 0.256 | 0.00476 | -0.09 | 53.778
-1 | 0.318 | 0.0048 | -0.091 | 66.14
-0.5 | 0.38 | 0.00482 | -0.092 | 78.857
0 | 0.442 | 0.00485 | -0.092 | 91.064
0.5 | 0.504 | 0.00491 | -0.093 | 102.734
1 | 0.566 | 0.005 | -0.094 | 113.142
1.5 | 0.628 | 0.00508 | -0.095 | 123.532
2 | 0.687 | 0.00522 | -0.095 | 131.505
2.5 | 0.747 | 0.00538 | -0.096 | 138.98
3 | 0.807 | 0.00556 | -0.097 | 145.183
3.5 | 0.865 | 0.00631 | -0.098 | 137.108
4 | 0.921 | 0.00908 | -0.098 | 101.354
4.5 | 0.975 | 0.00943 | -0.099 | 103.401
5 | 1.028 | 0.00982 | -0.1 | 104.697
5.5 | 1.078 | 0.01016 | -0.1 | 106.129
6 | 1.125 | 0.00997 | -0.101 | 112.838
6.5 | 1.168 | 0.01044 | -0.101 | 111.846
7 | 1.203 | 0.01026 | -0.102 | 117.222
7.5 | 1.23 | 0.01272 | -0.103 | 96.721
8 | 1.25 | 0.01344 | -0.103 | 92.999
8.5 | 1.262 | 0.01404 | -0.104 | 89.88
9 | 1.263 | 0.01489 | -0.104 | 84.855
9.5 | 1.256 | 0.0157 | -0.104 | 79.962
10 | 1.238 | 0.0167 | -0.105 | 74.114
10.5 | 1.209 | 0.01786 | -0.105 | 67.71
11 | 1.162 | 0.02012 | -0.104 | 57.749
11.5 | 1.077 | 0.02689 | -0.1 | 40.04
12 | 0.873 | 0.0798 | -0.058 | 10.944
12.5 | 0.807 | 0.08692 | -0.054 | 9.281
13 | 0.735 | 0.09506 | -0.053 | 7.735
13.5 | 0.658 | 0.10246 | -0.052 | 6.424
14 | 0.576 | 0.10862 | -0.05 | 5.303

## 78. Re 5M Mach 0.25 (2)
BIGFOIL.COM POLAR EXPORT
NACA65-413
NACA65-413 |  |  |  | Cl Max: | 1.6592 | at alpha= | 15.5 | deg
XFOIL ncrit=9 |  |  |  | L/D Max: | 140.597 | at alpha= | 1.5 | deg
Re: | 5000000 |  |  | Cd Min: | 0.15694 | at alpha= | 20 | deg
Mach: | 0.25 |  |  | Cl=0 at alpha= | -3.1619 | deg
|  |  |  | @ Cl=0.1, Cd= | 0.005642
|  |  |  | @ Cl=0.4, Cd= | 0.003848
|  |  |  | @ Cl=0.6, Cd= | 0.0044013
alpha (deg) | Cl | Cd | Cm | Cl/Cd
-12.5 | -0.9626 | 0.01836 | -0.102 | -52.4292
-12 | -0.9477 | 0.01679 | -0.0955 | -56.4443
-11.5 | -0.9098 | 0.01567 | -0.0922 | -58.06
-11 | -0.8676 | 0.0145 | -0.0895 | -59.8345
-10.5 | -0.8247 | 0.01317 | -0.087 | -62.6196
-10 | -0.7849 | 0.01136 | -0.0843 | -69.0933
-9.5 | -0.7332 | 0.01056 | -0.0829 | -69.4318
-9 | -0.6782 | 0.01004 | -0.082 | -67.5498
-8.5 | -0.6232 | 0.00949 | -0.0812 | -65.6691
-8 | -0.5674 | 0.00897 | -0.0807 | -63.2553
-7.5 | -0.5106 | 0.0085 | -0.0803 | -60.0706
-7 | -0.4532 | 0.0081 | -0.0802 | -55.9506
-6.5 | -0.3966 | 0.00754 | -0.08 | -52.5995
-6 | -0.3381 | 0.00722 | -0.0801 | -46.8283
-5.5 | -0.2789 | 0.00696 | -0.0804 | -40.0718
-5 | -0.2195 | 0.00676 | -0.0807 | -32.4704
-4.5 | -0.1602 | 0.00648 | -0.0811 | -24.7222
-4 | -0.1004 | 0.00629 | -0.0817 | -15.9618
-3 | 0.0194 | 0.00596 | -0.0829 | 3.255
-2.5 | 0.0793 | 0.00578 | -0.0836 | 13.7197
-2 | 0.1393 | 0.00538 | -0.0845 | 25.8922
-1.5 | 0.1997 | 0.00472 | -0.0858 | 42.3093
-1 | 0.2614 | 0.00407 | -0.0875 | 64.226
-0.5 | 0.3229 | 0.00386 | -0.0886 | 83.6528
0 | 0.3837 | 0.00384 | -0.0895 | 99.9219
0.5 | 0.4445 | 0.00387 | -0.0903 | 114.8579
1.5 | 0.5652 | 0.00402 | -0.0917 | 140.597
2.5 | 0.6729 | 0.0052 | -0.0909 | 129.4038
3 | 0.7218 | 0.00619 | -0.0897 | 116.6074
3.5 | 0.7706 | 0.00717 | -0.0884 | 107.4756
4 | 0.8217 | 0.00792 | -0.0874 | 103.75
5 | 0.9307 | 0.00884 | -0.0864 | 105.2828
5.5 | 0.9862 | 0.00919 | -0.086 | 107.3123
6 | 1.0402 | 0.00964 | -0.0853 | 107.9046
6.5 | 1.0945 | 0.01004 | -0.0846 | 109.0139
7 | 1.1464 | 0.01056 | -0.0834 | 108.5606
7.5 | 1.198 | 0.01107 | -0.0821 | 108.2204
8 | 1.2485 | 0.01159 | -0.0806 | 107.7222
8.5 | 1.2958 | 0.01223 | -0.0785 | 105.9526
9 | 1.3382 | 0.01296 | -0.0755 | 103.2562
9.5 | 1.3755 | 0.01361 | -0.0714 | 101.0654
10.5 | 1.4447 | 0.01538 | -0.0631 | 93.9337
11 | 1.4747 | 0.01664 | -0.0586 | 88.6238
12 | 1.5292 | 0.01917 | -0.0491 | 79.7705
12.5 | 1.5575 | 0.021 | -0.0454 | 74.1667
13 | 1.5806 | 0.02331 | -0.0415 | 67.8078
13.5 | 1.6044 | 0.02575 | -0.038 | 62.3068
14 | 1.6263 | 0.02849 | -0.0348 | 57.0832
14.5 | 1.6424 | 0.03184 | -0.0316 | 51.5829
15 | 1.6548 | 0.03575 | -0.0288 | 46.2881
15.5 | 1.6592 | 0.0407 | -0.0263 | 40.7666
16 | 1.6542 | 0.04696 | -0.0246 | 35.2257
16.5 | 1.6444 | 0.0543 | -0.024 | 30.2836
17 | 1.63 | 0.06283 | -0.0247 | 25.943
17.5 | 1.608 | 0.07308 | -0.0271 | 22.0033
18 | 1.5795 | 0.08524 | -0.0316 | 18.53
18.5 | 1.5436 | 0.09968 | -0.0386 | 15.4856
19 | 1.5027 | 0.1162 | -0.0482 | 12.932
19.5 | 1.455 | 0.13518 | -0.0605 | 10.7634
20 | 1.3985 | 0.15694 | -0.0755 | 8.911

## 79. Re 5M Mach 0.50 (1)
BIGFOIL.COM POLAR EXPORT
NACA65-413
NACA65-413 |  |  |  | Cl Max: | 1.275 | at alpha= | 20 | deg
JavaFoil+Calcfoil stall+Eppler ext transition |  |  |  | L/D Max: | 161.768 | at alpha= | 3 | deg
Re: | 5000000 |  |  | Cd Min: | 0.00479 | at alpha= | -2 | deg
Mach: | 0.5 |  |  | Cl=0 at alpha= | -3.5588 | deg
|  |  |  | @ Cl=0.1, Cd= | 0.00672
|  |  |  | @ Cl=0.4, Cd= | 0.0048726
|  |  |  | @ Cl=0.6, Cd= | 0.0050929
alpha (deg) | Cl | Cd | Cm | Cl/Cd
-20 | -0.902 | 0.15945 | -0.039 | -5.656
-19.5 | -0.874 | 0.15303 | -0.039 | -5.709
-19 | -0.845 | 0.14834 | -0.038 | -5.694
-18.5 | -0.817 | 0.14353 | -0.038 | -5.694
-18 | -0.791 | 0.13896 | -0.038 | -5.689
-17.5 | -0.764 | 0.1326 | -0.039 | -5.76
-17 | -0.737 | 0.13246 | -0.04 | -5.566
-16.5 | -0.708 | 0.12554 | -0.038 | -5.643
-16 | -0.681 | 0.12129 | -0.039 | -5.617
-15.5 | -0.655 | 0.11567 | -0.039 | -5.659
-15 | -0.628 | 0.1105 | -0.04 | -5.679
-14.5 | -0.6 | 0.10906 | -0.04 | -5.505
-14 | -0.573 | 0.1024 | -0.039 | -5.591
-13.5 | -0.546 | 0.09224 | -0.04 | -5.915
-13 | -0.519 | 0.08501 | -0.041 | -6.101
-12.5 | -0.492 | 0.08003 | -0.042 | -6.143
-12 | -0.465 | 0.07376 | -0.043 | -6.298
-11.5 | -0.436 | 0.08592 | -0.04 | -5.071
-11 | -0.408 | 0.07624 | -0.04 | -5.357
-10.5 | -0.381 | 0.06877 | -0.041 | -5.543
-10 | -0.354 | 0.06322 | -0.042 | -5.6
-9.5 | -0.327 | 0.0579 | -0.045 | -5.653
-9 | -0.355 | 0.01327 | -0.083 | -26.763
-8.5 | -0.271 | 0.05989 | -0.039 | -4.525
-8 | -0.244 | 0.05166 | -0.042 | -4.721
-7.5 | -0.31 | 0.04757 | -0.043 | -6.515
-7 | -0.389 | 0.0098 | -0.089 | -39.642
-6.5 | -0.358 | 0.00904 | -0.09 | -39.577
-6 | -0.31 | 0.00854 | -0.091 | -36.269
-5.5 | -0.253 | 0.00811 | -0.093 | -31.203
-5 | -0.192 | 0.00777 | -0.094 | -24.652
-4.5 | -0.127 | 0.00751 | -0.095 | -16.883
-4 | -0.06 | 0.00661 | -0.096 | -9.052
-3.5 | 0.008 | 0.00671 | -0.097 | 1.246
-3 | 0.077 | 0.00677 | -0.098 | 11.407
-2.5 | 0.146 | 0.00662 | -0.099 | 22.118
-2 | 0.216 | 0.00479 | -0.1 | 45.048
-1.5 | 0.286 | 0.00479 | -0.101 | 59.671
-1 | 0.355 | 0.00484 | -0.101 | 73.369
-0.5 | 0.424 | 0.00489 | -0.102 | 86.759
0 | 0.494 | 0.00493 | -0.103 | 100.309
0.5 | 0.563 | 0.00504 | -0.104 | 111.76
1 | 0.633 | 0.00514 | -0.105 | 123.115
1.5 | 0.702 | 0.00528 | -0.106 | 132.884
2 | 0.767 | 0.00544 | -0.107 | 140.993
2.5 | 0.834 | 0.00561 | -0.107 | 148.527
3 | 0.898 | 0.00555 | -0.108 | 161.768
3.5 | 0.96 | 0.00979 | -0.109 | 98.09
4 | 1.019 | 0.00964 | -0.11 | 105.711
4.5 | 1.073 | 0.01011 | -0.11 | 106.104
5 | 1.119 | 0.01197 | -0.111 | 93.524
5.5 | 1.156 | 0.01267 | -0.112 | 91.214
6 | 1.177 | 0.0136 | -0.112 | 86.494
6.5 | 1.166 | 0.01462 | -0.113 | 79.746
7 | 1.042 | 0.01583 | -0.113 | 65.791
7.5 | 0.737 | 0.01676 | -0.113 | 43.96
8 | 0.629 | 0.05462 | -0.055 | 11.508
8.5 | 0.654 | 0.06478 | -0.051 | 10.097
9 | 0.829 | 0.01928 | -0.115 | 42.986
9.5 | 0.855 | 0.02121 | -0.114 | 40.302
10 | 0.737 | 0.06826 | -0.06 | 10.792
10.5 | 0.761 | 0.07826 | -0.057 | 9.728
11 | 0.793 | 0.07206 | -0.066 | 11
11.5 | 0.816 | 0.07896 | -0.062 | 10.337
12 | 0.842 | 0.08795 | -0.062 | 9.573
12.5 | 0.87 | 0.09389 | -0.065 | 9.261
13 | 0.894 | 0.09797 | -0.063 | 9.13
13.5 | 0.92 | 0.10154 | -0.064 | 9.064
14 | 0.949 | 0.1063 | -0.067 | 8.926
14.5 | 0.979 | 0.1131 | -0.072 | 8.653
15 | 1 | 0.11435 | -0.068 | 8.747
15.5 | 1.027 | 0.1202 | -0.069 | 8.545
16 | 1.058 | 0.12401 | -0.075 | 8.535
16.5 | 1.085 | 0.1318 | -0.076 | 8.233
17 | 1.106 | 0.13007 | -0.073 | 8.506
17.5 | 1.134 | 0.1349 | -0.075 | 8.403
18 | 1.171 | 0.13535 | -0.083 | 8.651
18.5 | 1.2 | 0.14177 | -0.085 | 8.465
19 | 1.212 | 0.14953 | -0.078 | 8.105
19.5 | 1.239 | 0.15256 | -0.079 | 8.123
20 | 1.275 | 0.15314 | -0.085 | 8.326

## 80. Re 5M Mach 0.50 (2)
BIGFOIL.COM POLAR EXPORT
NACA65-413
NACA65-413 |  |  |  | Cl Max: | 1.2808 | at alpha= | 8.5 | deg
XFOIL ncrit=9 |  |  |  | L/D Max: | 156.978 | at alpha= | 2 | deg
Re: | 5000000 |  |  | Cd Min: | 0.2507 | at alpha= | -20 | deg
Mach: | 0.5 |  |  | Cl=0 at alpha= | -3.1085 | deg
|  |  |  | @ Cl=0.1, Cd= | 0.0060133
|  |  |  | @ Cl=0.4, Cd= | 0.0039984
|  |  |  | @ Cl=0.6, Cd= | 0.0041416
alpha (deg) | Cl | Cd | Cm | Cl/Cd
-20 | -0.6671 | 0.2507 | 0.0199 | -2.6609
-19.5 | -0.6452 | 0.243 | 0.0149 | -2.6551
-19 | -0.624 | 0.23517 | 0.0102 | -2.6534
-18.5 | -0.6039 | 0.22643 | 0.0053 | -2.667
-18 | -0.585 | 0.21744 | 0.0006 | -2.6904
-17.5 | -0.5681 | 0.20784 | -0.0041 | -2.7334
-17 | -0.5501 | 0.1992 | -0.0088 | -2.7615
-16.5 | -0.5296 | 0.19181 | -0.013 | -2.7611
-16 | -0.5123 | 0.18328 | -0.0174 | -2.7952
-15.5 | -0.5 | 0.17319 | -0.0221 | -2.887
-15 | -0.4812 | 0.16635 | -0.0257 | -2.8927
-14.5 | -0.4659 | 0.15834 | -0.0296 | -2.9424
-14 | -0.4533 | 0.14989 | -0.0334 | -3.0242
-13 | -0.4233 | 0.13172 | -0.0439 | -3.2136
-12.5 | -0.387 | 0.1206 | -0.0567 | -3.209
-12 | -0.356 | 0.10771 | -0.0713 | -3.3052
-11.5 | -0.3262 | 0.09377 | -0.0882 | -3.4787
-11 | -0.3277 | 0.0822 | -0.0973 | -3.9866
-10.5 | -0.3442 | 0.07159 | -0.103 | -4.8079
-10 | -0.3512 | 0.06183 | -0.1091 | -5.6801
-9.5 | -0.38 | 0.04759 | -0.1205 | -7.9849
-9 | -0.4099 | 0.039 | -0.1245 | -10.5103
-8.5 | -0.4435 | 0.03239 | -0.1231 | -13.6925
-8 | -0.4754 | 0.0277 | -0.1157 | -17.1625
-7.5 | -0.4897 | 0.02135 | -0.1091 | -22.9368
-7 | -0.4845 | 0.01451 | -0.103 | -33.3908
-6.5 | -0.4451 | 0.01077 | -0.0985 | -41.3278
-6 | -0.3913 | 0.00894 | -0.0952 | -43.7696
-5.5 | -0.3274 | 0.00802 | -0.0934 | -40.8229
-5 | -0.26 | 0.00746 | -0.0924 | -34.8525
-4.5 | -0.1916 | 0.00709 | -0.0918 | -27.024
-4 | -0.1229 | 0.0067 | -0.0917 | -18.3433
-3.5 | -0.0541 | 0.00646 | -0.0918 | -8.3746
-3 | 0.015 | 0.00625 | -0.0922 | 2.4
-2.5 | 0.0838 | 0.00607 | -0.0927 | 13.8056
-2 | 0.1524 | 0.00583 | -0.0934 | 26.1407
-1.5 | 0.2209 | 0.00516 | -0.0947 | 42.8101
-1 | 0.2914 | 0.00432 | -0.0968 | 67.4537
-0.5 | 0.362 | 0.00402 | -0.0983 | 90.0498
0 | 0.4322 | 0.00398 | -0.0994 | 108.593
0.5 | 0.5018 | 0.00402 | -0.1003 | 124.8259
1 | 0.5712 | 0.0041 | -0.1011 | 139.3171
1.5 | 0.6405 | 0.0042 | -0.1018 | 152.5
2 | 0.7064 | 0.0045 | -0.1017 | 156.9778
2.5 | 0.7597 | 0.00553 | -0.0995 | 137.3779
3 | 0.8071 | 0.00685 | -0.0963 | 117.8248
3.5 | 0.8532 | 0.00814 | -0.0926 | 104.8157
4 | 0.908 | 0.00891 | -0.0901 | 101.908
4.5 | 0.9674 | 0.00943 | -0.088 | 102.5875
5 | 1.0264 | 0.00993 | -0.0856 | 103.3635
5.5 | 1.08 | 0.01055 | -0.0819 | 102.3697
6 | 1.1255 | 0.0112 | -0.0766 | 100.4911
6.5 | 1.1678 | 0.01213 | -0.0708 | 96.2737
7 | 1.2052 | 0.0134 | -0.0645 | 89.9403
7.5 | 1.2389 | 0.01508 | -0.0579 | 82.1552
8 | 1.2666 | 0.01733 | -0.0511 | 73.0871
8.5 | 1.2808 | 0.02069 | -0.0436 | 61.9043
9 | 1.2747 | 0.02614 | -0.0355 | 48.7643
9.5 | 1.266 | 0.03301 | -0.0292 | 38.352
10 | 1.2456 | 0.0411 | -0.0251 | 30.3066
10.5 | 1.2106 | 0.05119 | -0.0239 | 23.6492
11 | 1.1713 | 0.06307 | -0.0262 | 18.5714
11.5 | 1.1337 | 0.07658 | -0.0319 | 14.8041
12 | 1.0995 | 0.09171 | -0.0409 | 11.9889
13 | 1.0445 | 0.12387 | -0.0605 | 8.4322
13.5 | 1.0273 | 0.14075 | -0.0711 | 7.2988

## 81. Re 6M Mach 0.00 (1)
BIGFOIL.COM POLAR EXPORT
NACA65-413
NACA65-413 |  |  |  | Cl Max: | 1.314 | at alpha= | 10.5 | deg
JavaFoil+Calcfoil stall+Eppler ext transition |  |  |  | L/D Max: | 143.863 | at alpha= | 3 | deg
Re: | 6000000 |  |  | Cd Min: | 0.00465 | at alpha= | -1.5 | deg
Mach: | 0 |  |  | Cl=0 at alpha= | -3.5593 | deg
|  |  |  | @ Cl=0.1, Cd= | 0.006122
|  |  |  | @ Cl=0.4, Cd= | 0.0047167
|  |  |  | @ Cl=0.6, Cd= | 0.004948
alpha (deg) | Cl | Cd | Cm | Cl/Cd
-16.5 | -0.595 | 0.11895 | -0.031 | -5.001
-16 | -0.611 | 0.11162 | -0.032 | -5.474
-15.5 | -0.626 | 0.10611 | -0.033 | -5.896
-15 | -0.638 | 0.10012 | -0.034 | -6.369
-14.5 | -0.647 | 0.09444 | -0.035 | -6.855
-14 | -0.654 | 0.08865 | -0.036 | -7.383
-13.5 | -0.661 | 0.07968 | -0.04 | -8.301
-13 | -0.656 | 0.07825 | -0.039 | -8.387
-12.5 | -0.651 | 0.07147 | -0.042 | -9.105
-12 | -0.667 | 0.04772 | -0.054 | -13.97
-11.5 | -0.731 | 0.01306 | -0.068 | -55.976
-11 | -0.713 | 0.01124 | -0.07 | -63.463
-10.5 | -0.686 | 0.01042 | -0.071 | -65.867
-10 | -0.654 | 0.00999 | -0.072 | -65.482
-9.5 | -0.619 | 0.00947 | -0.073 | -65.327
-9 | -0.58 | 0.00896 | -0.075 | -64.726
-8.5 | -0.537 | 0.00859 | -0.076 | -62.545
-8 | -0.492 | 0.00826 | -0.076 | -59.518
-7.5 | -0.443 | 0.00755 | -0.077 | -58.746
-7 | -0.392 | 0.00732 | -0.078 | -53.566
-6.5 | -0.339 | 0.00734 | -0.079 | -46.195
-6 | -0.284 | 0.00712 | -0.08 | -39.885
-5.5 | -0.227 | 0.00688 | -0.081 | -33.028
-5 | -0.17 | 0.00676 | -0.082 | -25.125
-4.5 | -0.111 | 0.00653 | -0.082 | -17.05
-4 | -0.052 | 0.00639 | -0.083 | -8.176
-3.5 | 0.007 | 0.00635 | -0.084 | 1.146
-3 | 0.067 | 0.00621 | -0.085 | 10.81
-2.5 | 0.127 | 0.00605 | -0.086 | 20.988
-2 | 0.187 | 0.00466 | -0.086 | 40.162
-1.5 | 0.248 | 0.00465 | -0.087 | 53.216
-1 | 0.308 | 0.00466 | -0.088 | 66.021
-0.5 | 0.368 | 0.00469 | -0.089 | 78.336
0 | 0.428 | 0.00474 | -0.089 | 90.346
0.5 | 0.488 | 0.00479 | -0.09 | 101.923
1 | 0.548 | 0.00487 | -0.091 | 112.545
1.5 | 0.608 | 0.00496 | -0.092 | 122.573
2 | 0.665 | 0.00509 | -0.092 | 130.763
2.5 | 0.724 | 0.00525 | -0.093 | 137.809
3 | 0.782 | 0.00543 | -0.094 | 143.863
3.5 | 0.839 | 0.00641 | -0.094 | 130.89
4 | 0.893 | 0.00858 | -0.095 | 104.112
4.5 | 0.947 | 0.00886 | -0.096 | 106.858
5 | 1 | 0.00914 | -0.096 | 109.342
5.5 | 1.05 | 0.00947 | -0.097 | 110.854
6 | 1.098 | 0.00984 | -0.098 | 111.612
6.5 | 1.144 | 0.01029 | -0.098 | 111.096
7 | 1.183 | 0.01002 | -0.099 | 118.129
7.5 | 1.218 | 0.01041 | -0.1 | 117.01
8 | 1.249 | 0.01088 | -0.1 | 114.717
8.5 | 1.273 | 0.01272 | -0.101 | 100.147
9 | 1.293 | 0.01325 | -0.101 | 97.558
9.5 | 1.306 | 0.01385 | -0.102 | 94.246
10 | 1.313 | 0.01461 | -0.102 | 89.865
10.5 | 1.314 | 0.0154 | -0.102 | 85.331
11 | 1.309 | 0.01633 | -0.103 | 80.176
11.5 | 1.298 | 0.01728 | -0.103 | 75.114
12 | 1.274 | 0.01825 | -0.103 | 69.82
12.5 | 1.242 | 0.01983 | -0.103 | 62.64
13 | 1.207 | 0.02128 | -0.103 | 56.727
13.5 | 1.165 | 0.02341 | -0.102 | 49.761
14 | 1.117 | 0.02653 | -0.102 | 42.106
14.5 | 1.047 | 0.03623 | -0.098 | 28.899
15 | 0.901 | 0.0917 | -0.072 | 9.822
15.5 | 0.855 | 0.10427 | -0.066 | 8.198

## 82. Re 6M Mach 0.00 (2)
BIGFOIL.COM POLAR EXPORT
NACA65-413
NACA65-413 |  |  |  | Cl Max: | 1.8207 | at alpha= | 20 | deg
XFOIL ncrit=9 |  |  |  | L/D Max: | 139.668 | at alpha= | 1.5 | deg
Re: | 6000000 |  |  | Cd Min: | 0.06002 | at alpha= | 20 | deg
Mach: | 0 |  |  | Cl=0 at alpha= | -3.1808 | deg
|  |  |  | @ Cl=0.1, Cd= | 0.0054047
|  |  |  | @ Cl=0.4, Cd= | 0.0037043
|  |  |  | @ Cl=0.6, Cd= | 0.0044989
alpha (deg) | Cl | Cd | Cm | Cl/Cd
-20 | -1.4784 | 0.04138 | -0.0764 | -35.7274
-19.5 | -1.4735 | 0.03687 | -0.0776 | -39.9647
-19 | -1.4708 | 0.03235 | -0.0784 | -45.4652
-18.5 | -1.4545 | 0.02936 | -0.0784 | -49.5402
-18 | -1.4343 | 0.02685 | -0.0782 | -53.419
-17.5 | -1.4147 | 0.02439 | -0.0775 | -58.0033
-17 | -1.3901 | 0.02249 | -0.0766 | -61.8097
-16.5 | -1.374 | 0.02011 | -0.0746 | -68.3242
-16 | -1.3548 | 0.01835 | -0.0718 | -73.8311
-15.5 | -1.3265 | 0.01702 | -0.0696 | -77.9377
-15 | -1.2745 | 0.01581 | -0.0713 | -80.6135
-14.5 | -1.2023 | 0.01468 | -0.0769 | -81.9005
-14 | -1.1316 | 0.01371 | -0.0819 | -82.5383
-13.5 | -1.0911 | 0.0131 | -0.0802 | -83.2901
-13 | -1.0484 | 0.01253 | -0.0787 | -83.6712
-12.5 | -1.0034 | 0.012 | -0.0776 | -83.6167
-12 | -0.9562 | 0.01151 | -0.0768 | -83.0756
-11.5 | -0.9063 | 0.01116 | -0.0764 | -81.2097
-11 | -0.8559 | 0.01078 | -0.0761 | -79.397
-10.5 | -0.8097 | 0.00987 | -0.0752 | -82.0365
-10 | -0.7587 | 0.00936 | -0.0749 | -81.0577
-9.5 | -0.7062 | 0.00895 | -0.0749 | -78.905
-9 | -0.6528 | 0.0086 | -0.075 | -75.907
-8.5 | -0.599 | 0.00824 | -0.0751 | -72.6942
-8 | -0.5447 | 0.00792 | -0.0753 | -68.7753
-7.5 | -0.4898 | 0.00764 | -0.0756 | -64.1099
-7 | -0.4341 | 0.00738 | -0.076 | -58.8211
-6.5 | -0.3789 | 0.00699 | -0.0764 | -54.206
-6 | -0.3227 | 0.00676 | -0.0768 | -47.7367
-5.5 | -0.266 | 0.00655 | -0.0774 | -40.6107
-5 | -0.2089 | 0.00639 | -0.078 | -32.6917
-4 | -0.0944 | 0.006 | -0.0793 | -15.7333
-3.5 | -0.0369 | 0.00585 | -0.0799 | -6.3077
-3 | 0.0209 | 0.00571 | -0.0806 | 3.6602
-2.5 | 0.0787 | 0.00553 | -0.0814 | 14.2315
-2 | 0.1365 | 0.00519 | -0.0823 | 26.3006
-1.5 | 0.1949 | 0.00465 | -0.0835 | 41.914
-1 | 0.2539 | 0.00413 | -0.0849 | 61.477
-0.5 | 0.3134 | 0.00374 | -0.0862 | 83.7968
0 | 0.3721 | 0.00369 | -0.0871 | 100.8401
0.5 | 0.4305 | 0.00372 | -0.0879 | 115.7258
1 | 0.4887 | 0.00378 | -0.0886 | 129.2857
1.5 | 0.5461 | 0.00391 | -0.0892 | 139.6675
2 | 0.5984 | 0.00447 | -0.0889 | 133.8702
2.5 | 0.6471 | 0.00535 | -0.0881 | 120.9533
3 | 0.6971 | 0.00613 | -0.0875 | 113.7194
3.5 | 0.7469 | 0.0069 | -0.0869 | 108.2464
4 | 0.7982 | 0.00751 | -0.0864 | 106.285
4.5 | 0.8507 | 0.00798 | -0.0862 | 106.604
5 | 0.9044 | 0.00832 | -0.0862 | 108.7019
5.5 | 0.9581 | 0.00864 | -0.0862 | 110.8912
6 | 1.0108 | 0.00902 | -0.086 | 112.0621
6.5 | 1.0639 | 0.00933 | -0.086 | 114.03
7 | 1.1155 | 0.00973 | -0.0857 | 114.6454
7.5 | 1.1663 | 0.01016 | -0.0852 | 114.7933
8 | 1.2171 | 0.01055 | -0.0848 | 115.3649
8.5 | 1.2662 | 0.01102 | -0.0841 | 114.9002
9 | 1.3129 | 0.01161 | -0.0829 | 113.0835
9.5 | 1.3601 | 0.01209 | -0.0819 | 112.4979
10 | 1.4058 | 0.01259 | -0.0807 | 111.66
11 | 1.4836 | 0.01385 | -0.0757 | 107.1191
11.5 | 1.513 | 0.01464 | -0.0716 | 103.347
12 | 1.5442 | 0.01535 | -0.068 | 100.5993
12.5 | 1.5668 | 0.0161 | -0.063 | 97.3168
13 | 1.5971 | 0.01717 | -0.0599 | 93.0169
13.5 | 1.6251 | 0.01845 | -0.0568 | 88.0813
14 | 1.6507 | 0.01997 | -0.0537 | 82.659
14.5 | 1.6742 | 0.02172 | -0.0507 | 77.081
15 | 1.6997 | 0.02342 | -0.0481 | 72.5747
15.5 | 1.7226 | 0.02539 | -0.0456 | 67.8456
16 | 1.7434 | 0.02764 | -0.0432 | 63.0753
16.5 | 1.7613 | 0.03022 | -0.0409 | 58.2826
17 | 1.7762 | 0.03321 | -0.0388 | 53.4839
17.5 | 1.7857 | 0.03685 | -0.0368 | 48.4586
18 | 1.7948 | 0.04079 | -0.0352 | 44.001
18.5 | 1.8057 | 0.04474 | -0.0342 | 40.3599
19 | 1.8131 | 0.04931 | -0.0336 | 36.7694
19.5 | 1.819 | 0.05427 | -0.0335 | 33.5176
20 | 1.8207 | 0.06002 | -0.0338 | 30.3349

## 83. Re 6M Mach 0.10 (1)
BIGFOIL.COM POLAR EXPORT
NACA65-413
NACA65-413 |  |  |  | Cl Max: | 1.306 | at alpha= | 10 | deg
JavaFoil+Calcfoil stall+Eppler ext transition |  |  |  | L/D Max: | 143.892 | at alpha= | 3 | deg
Re: | 6000000 |  |  | Cd Min: | 0.00465 | at alpha= | -2 | deg
Mach: | 0.1 |  |  | Cl=0 at alpha= | -3.5583 | deg
|  |  |  | @ Cl=0.1, Cd= | 0.0061043
|  |  |  | @ Cl=0.4, Cd= | 0.00472
|  |  |  | @ Cl=0.6, Cd= | 0.0049762
alpha (deg) | Cl | Cd | Cm | Cl/Cd
-16.5 | -0.561 | 0.12135 | -0.031 | -4.619
-16 | -0.58 | 0.11441 | -0.031 | -5.07
-15.5 | -0.598 | 0.10742 | -0.032 | -5.566
-15 | -0.614 | 0.10233 | -0.033 | -5.997
-14.5 | -0.627 | 0.09572 | -0.034 | -6.549
-14 | -0.637 | 0.09017 | -0.035 | -7.063
-13.5 | -0.644 | 0.08447 | -0.037 | -7.619
-13 | -0.644 | 0.0799 | -0.037 | -8.062
-12.5 | -0.64 | 0.07393 | -0.04 | -8.654
-12 | -0.633 | 0.06606 | -0.044 | -9.589
-11.5 | -0.712 | 0.01616 | -0.067 | -44.051
-11 | -0.708 | 0.0115 | -0.07 | -61.584
-10.5 | -0.683 | 0.01065 | -0.072 | -64.137
-10 | -0.652 | 0.01013 | -0.073 | -64.375
-9.5 | -0.618 | 0.00957 | -0.074 | -64.566
-9 | -0.58 | 0.00903 | -0.075 | -64.194
-8.5 | -0.538 | 0.00866 | -0.076 | -62.138
-8 | -0.493 | 0.00831 | -0.077 | -59.312
-7.5 | -0.445 | 0.0073 | -0.078 | -60.913
-7 | -0.394 | 0.00736 | -0.079 | -53.498
-6.5 | -0.34 | 0.0074 | -0.08 | -45.993
-6 | -0.285 | 0.00717 | -0.08 | -39.721
-5.5 | -0.228 | 0.00694 | -0.081 | -32.881
-5 | -0.171 | 0.00673 | -0.082 | -25.329
-4.5 | -0.112 | 0.0066 | -0.083 | -16.947
-4 | -0.053 | 0.00645 | -0.084 | -8.139
-3.5 | 0.007 | 0.00633 | -0.084 | 1.156
-3 | 0.067 | 0.00618 | -0.085 | 10.906
-2.5 | 0.128 | 0.00604 | -0.086 | 21.143
-2 | 0.188 | 0.00465 | -0.087 | 40.479
-1.5 | 0.249 | 0.00465 | -0.088 | 53.571
-1 | 0.309 | 0.00467 | -0.088 | 66.266
-0.5 | 0.37 | 0.00469 | -0.089 | 78.872
0 | 0.43 | 0.00475 | -0.09 | 90.646
0.5 | 0.49 | 0.00481 | -0.091 | 102.058
1 | 0.551 | 0.00487 | -0.091 | 113.146
1.5 | 0.611 | 0.005 | -0.092 | 122.271
2 | 0.669 | 0.0051 | -0.093 | 131.055
2.5 | 0.727 | 0.00527 | -0.094 | 138.058
3 | 0.786 | 0.00546 | -0.094 | 143.892
3.5 | 0.843 | 0.00643 | -0.095 | 131.005
4 | 0.897 | 0.00861 | -0.096 | 104.167
4.5 | 0.952 | 0.00888 | -0.096 | 107.141
5 | 1.004 | 0.00922 | -0.097 | 108.918
5.5 | 1.055 | 0.00959 | -0.098 | 109.919
6 | 1.103 | 0.00989 | -0.098 | 111.51
6.5 | 1.148 | 0.01034 | -0.099 | 111.019
7 | 1.187 | 0.01011 | -0.099 | 117.352
7.5 | 1.221 | 0.01052 | -0.1 | 116.065
8 | 1.25 | 0.01234 | -0.101 | 101.317
8.5 | 1.273 | 0.01285 | -0.101 | 99.096
9 | 1.291 | 0.01337 | -0.102 | 96.503
9.5 | 1.301 | 0.01407 | -0.102 | 92.506
10 | 1.306 | 0.0148 | -0.102 | 88.214
10.5 | 1.303 | 0.01574 | -0.103 | 82.828
11 | 1.295 | 0.01662 | -0.103 | 77.953
11.5 | 1.279 | 0.01764 | -0.103 | 72.517
12 | 1.25 | 0.01865 | -0.103 | 67.048
12.5 | 1.215 | 0.02002 | -0.103 | 60.692
13 | 1.17 | 0.02222 | -0.103 | 52.665
13.5 | 1.119 | 0.02529 | -0.102 | 44.228
14 | 0.923 | 0.0883 | -0.068 | 10.455
14.5 | 0.877 | 0.09903 | -0.061 | 8.858
15 | 0.842 | 0.10154 | -0.064 | 8.289

## 84. Re 6M Mach 0.10 (2)
BIGFOIL.COM POLAR EXPORT
NACA65-413
NACA65-413 |  |  |  | Cl Max: | 1.8023 | at alpha= | 19.5 | deg
XFOIL ncrit=9 |  |  |  | L/D Max: | 140.46 | at alpha= | 1.5 | deg
Re: | 6000000 |  |  | Cd Min: | 0.06637 | at alpha= | 20 | deg
Mach: | 0.1 |  |  | Cl=0 at alpha= | -3.1785 | deg
|  |  |  | @ Cl=0.1, Cd= | 0.0054243
|  |  |  | @ Cl=0.4, Cd= | 0.0037076
|  |  |  | @ Cl=0.6, Cd= | 0.0044508
alpha (deg) | Cl | Cd | Cm | Cl/Cd
-20 | -1.4284 | 0.05023 | -0.0761 | -28.4372
-19.5 | -1.4366 | 0.04343 | -0.079 | -33.0785
-19 | -1.445 | 0.03729 | -0.0809 | -38.7503
-18.5 | -1.4361 | 0.03324 | -0.0815 | -43.204
-18 | -1.4215 | 0.02996 | -0.0816 | -47.4466
-17.5 | -1.4069 | 0.02681 | -0.0812 | -52.4767
-17 | -1.385 | 0.02446 | -0.0804 | -56.6231
-16.5 | -1.359 | 0.0226 | -0.0792 | -60.1327
-16 | -1.3433 | 0.02015 | -0.077 | -66.665
-15.5 | -1.3279 | 0.01836 | -0.0732 | -72.3257
-15 | -1.2853 | 0.01678 | -0.0735 | -76.5971
-14.5 | -1.2146 | 0.01545 | -0.0786 | -78.6149
-14 | -1.1383 | 0.0143 | -0.0846 | -79.6014
-13.5 | -1.0954 | 0.01357 | -0.0831 | -80.7222
-13 | -1.0539 | 0.01294 | -0.0812 | -81.4451
-12.5 | -1.0094 | 0.01235 | -0.0798 | -81.7328
-12 | -0.9626 | 0.0118 | -0.0787 | -81.5763
-11.5 | -0.9126 | 0.0114 | -0.078 | -80.0526
-11 | -0.862 | 0.01098 | -0.0775 | -78.5064
-10.5 | -0.8147 | 0.01014 | -0.0766 | -80.3452
-10 | -0.7643 | 0.00952 | -0.0761 | -80.2836
-9.5 | -0.7116 | 0.00907 | -0.0759 | -78.4564
-9 | -0.6577 | 0.0087 | -0.0759 | -75.5977
-8.5 | -0.6035 | 0.00833 | -0.0759 | -72.449
-8 | -0.5487 | 0.00799 | -0.076 | -68.6733
-7.5 | -0.4934 | 0.00769 | -0.0763 | -64.1612
-7 | -0.4374 | 0.00742 | -0.0766 | -58.9488
-6.5 | -0.3817 | 0.00703 | -0.0769 | -54.2959
-6 | -0.3251 | 0.00678 | -0.0773 | -47.9499
-5.5 | -0.268 | 0.00657 | -0.0778 | -40.7915
-5 | -0.2105 | 0.0064 | -0.0784 | -32.8906
-4.5 | -0.1532 | 0.00618 | -0.079 | -24.7896
-4 | -0.0953 | 0.00601 | -0.0796 | -15.8569
-3.5 | -0.0373 | 0.00586 | -0.0803 | -6.3652
-3 | 0.0207 | 0.00573 | -0.081 | 3.6126
-2.5 | 0.079 | 0.00554 | -0.0818 | 14.2599
-2 | 0.1371 | 0.00522 | -0.0826 | 26.2644
-1.5 | 0.1959 | 0.00466 | -0.0839 | 42.0386
-1 | 0.2552 | 0.00414 | -0.0852 | 61.6425
-0.5 | 0.3151 | 0.00374 | -0.0866 | 84.2513
0 | 0.3741 | 0.00369 | -0.0875 | 101.3821
0.5 | 0.4329 | 0.00373 | -0.0883 | 116.059
1 | 0.4914 | 0.00379 | -0.089 | 129.657
1.5 | 0.5492 | 0.00391 | -0.0896 | 140.4604
2 | 0.6018 | 0.00447 | -0.0894 | 134.6309
2.5 | 0.6507 | 0.00537 | -0.0885 | 121.1732
3 | 0.7009 | 0.00615 | -0.0879 | 113.9675
3.5 | 0.7508 | 0.00693 | -0.0872 | 108.3405
4 | 0.8021 | 0.00756 | -0.0867 | 106.0979
4.5 | 0.8551 | 0.00801 | -0.0864 | 106.7541
5 | 0.9091 | 0.00837 | -0.0864 | 108.6141
6 | 1.0163 | 0.00906 | -0.0861 | 112.1744
6.5 | 1.0696 | 0.00938 | -0.086 | 114.0299
7 | 1.1214 | 0.00981 | -0.0855 | 114.3119
7.5 | 1.1726 | 0.01023 | -0.085 | 114.6237
8 | 1.2235 | 0.01064 | -0.0844 | 114.9906
8.5 | 1.2726 | 0.01113 | -0.0836 | 114.3396
9 | 1.3194 | 0.01173 | -0.0823 | 112.4808
9.5 | 1.3667 | 0.01222 | -0.0811 | 111.8412
10 | 1.412 | 0.01276 | -0.0796 | 110.6583
11 | 1.4842 | 0.01412 | -0.0732 | 105.1133
11.5 | 1.5154 | 0.0149 | -0.0693 | 101.7047
12 | 1.5462 | 0.01567 | -0.0656 | 98.6726
12.5 | 1.5692 | 0.01655 | -0.0606 | 94.8157
13 | 1.5989 | 0.01775 | -0.0574 | 90.0789
13.5 | 1.6255 | 0.01922 | -0.054 | 84.5734
14 | 1.6502 | 0.02092 | -0.0508 | 78.8815
14.5 | 1.6762 | 0.02262 | -0.048 | 74.1026
15 | 1.7007 | 0.02454 | -0.0453 | 69.3032
15.5 | 1.7216 | 0.0268 | -0.0426 | 64.2388
16 | 1.7399 | 0.02941 | -0.0401 | 59.1601
16.5 | 1.7548 | 0.03244 | -0.0377 | 54.0937
17 | 1.7649 | 0.03609 | -0.0355 | 48.9027
17.5 | 1.7774 | 0.03976 | -0.0339 | 44.7032
18 | 1.7881 | 0.04379 | -0.0327 | 40.8335
18.5 | 1.7961 | 0.04837 | -0.0319 | 37.1325
19 | 1.8006 | 0.05358 | -0.0315 | 33.6058
19.5 | 1.8023 | 0.05945 | -0.0318 | 30.3162
20 | 1.7983 | 0.06637 | -0.0328 | 27.0951

## 85. Re 6M Mach 0.25 (1)
BIGFOIL.COM POLAR EXPORT
NACA65-413
NACA65-413 |  |  |  | Cl Max: | 1.265 | at alpha= | 9 | deg
JavaFoil+Calcfoil stall+Eppler ext transition |  |  |  | L/D Max: | 144.467 | at alpha= | 3 | deg
Re: | 6000000 |  |  | Cd Min: | 0.00469 | at alpha= | -1.5 | deg
Mach: | 0.25 |  |  | Cl=0 at alpha= | -3.5645 | deg
|  |  |  | @ Cl=0.1, Cd= | 0.006175
|  |  |  | @ Cl=0.4, Cd= | 0.0047593
|  |  |  | @ Cl=0.6, Cd= | 0.10768
alpha (deg) | Cl | Cd | Cm | Cl/Cd
-15.5 | -0.35 | 0.1222 | -0.031 | -2.862
-15 | -0.401 | 0.1127 | -0.032 | -3.562
-14.5 | -0.448 | 0.10369 | -0.032 | -4.32
-14 | -0.489 | 0.0968 | -0.033 | -5.049
-13.5 | -0.523 | 0.09085 | -0.033 | -5.758
-13 | -0.549 | 0.08591 | -0.034 | -6.385
-12.5 | -0.563 | 0.08072 | -0.035 | -6.974
-12 | -0.57 | 0.07521 | -0.037 | -7.577
-11.5 | -0.569 | 0.0676 | -0.041 | -8.423
-11 | -0.56 | 0.06473 | -0.041 | -8.646
-10.5 | -0.647 | 0.0129 | -0.072 | -50.159
-10 | -0.633 | 0.01094 | -0.074 | -57.92
-9.5 | -0.607 | 0.01027 | -0.075 | -59.126
-9 | -0.576 | 0.00953 | -0.077 | -60.445
-8.5 | -0.538 | 0.00912 | -0.078 | -58.961
-8 | -0.496 | 0.00869 | -0.079 | -57.026
-7.5 | -0.45 | 0.00831 | -0.08 | -54.101
-7 | -0.4 | 0.00798 | -0.081 | -50.1
-6.5 | -0.347 | 0.00726 | -0.082 | -47.76
-6 | -0.291 | 0.00733 | -0.083 | -39.723
-5.5 | -0.234 | 0.0071 | -0.083 | -32.953
-5 | -0.175 | 0.00688 | -0.084 | -25.402
-4.5 | -0.115 | 0.00666 | -0.085 | -17.232
-4 | -0.054 | 0.00651 | -0.086 | -8.278
-3.5 | 0.008 | 0.00638 | -0.087 | 1.176
-3 | 0.069 | 0.00625 | -0.088 | 11.084
-2.5 | 0.131 | 0.0061 | -0.088 | 21.49
-2 | 0.193 | 0.0047 | -0.089 | 41.091
-1.5 | 0.256 | 0.00469 | -0.09 | 54.488
-1 | 0.318 | 0.00472 | -0.091 | 67.364
-0.5 | 0.38 | 0.00474 | -0.092 | 80.187
0 | 0.442 | 0.0048 | -0.092 | 92.06
0.5 | 0.504 | 0.00484 | -0.093 | 104.186
1 | 0.566 | 0.00492 | -0.094 | 115.058
1.5 | 0.628 | 0.00504 | -0.095 | 124.598
2 | 0.687 | 0.00515 | -0.095 | 133.431
2.5 | 0.747 | 0.00535 | -0.096 | 139.639
3 | 0.807 | 0.00559 | -0.097 | 144.467
3.5 | 0.865 | 0.00662 | -0.098 | 130.748
4 | 0.921 | 0.00883 | -0.098 | 104.247
4.5 | 0.975 | 0.00917 | -0.099 | 106.425
5 | 1.028 | 0.00952 | -0.1 | 108.044
5.5 | 1.078 | 0.00987 | -0.1 | 109.253
6 | 1.126 | 0.01031 | -0.101 | 109.145
6.5 | 1.168 | 0.01012 | -0.102 | 115.407
7 | 1.203 | 0.01061 | -0.102 | 113.421
7.5 | 1.231 | 0.01233 | -0.103 | 99.821
8 | 1.251 | 0.01303 | -0.103 | 96.026
8.5 | 1.263 | 0.0136 | -0.104 | 92.848
9 | 1.265 | 0.01442 | -0.104 | 87.735
9.5 | 1.257 | 0.01519 | -0.104 | 82.77
10 | 1.24 | 0.01614 | -0.105 | 76.797
10.5 | 1.211 | 0.01726 | -0.105 | 70.147
11 | 1.169 | 0.01885 | -0.105 | 62.019
11.5 | 1.107 | 0.02155 | -0.104 | 51.378
12 | 0.882 | 0.07477 | -0.066 | 11.792
12.5 | 0.808 | 0.08571 | -0.056 | 9.427
13 | 0.736 | 0.0923 | -0.055 | 7.974
13.5 | 0.659 | 0.10077 | -0.053 | 6.535
14 | 0.576 | 0.10768 | -0.051 | 5.352

## 86. Re 6M Mach 0.25 (2)
BIGFOIL.COM POLAR EXPORT
NACA65-413
NACA65-413 |  |  |  | Cl Max: | 1.6859 | at alpha= | 16 | deg
XFOIL ncrit=9 |  |  |  | L/D Max: | 143.731 | at alpha= | 1.5 | deg
Re: | 6000000 |  |  | Cd Min: | 0.20552 | at alpha= | -19 | deg
Mach: | 0.25 |  |  | Cl=0 at alpha= | -3.1667 | deg
|  |  |  | @ Cl=0.1, Cd= | 0.0055115
|  |  |  | @ Cl=0.4, Cd= | 0.0037273
|  |  |  | @ Cl=0.6, Cd= | 0.0042739
alpha (deg) | Cl | Cd | Cm | Cl/Cd
-19 | -0.6209 | 0.20552 | 0.0064 | -3.0211
-18.5 | -0.6047 | 0.19878 | 0.0023 | -3.0421
-18 | -0.5927 | 0.19043 | -0.0022 | -3.1124
-16.5 | -0.8429 | 0.10433 | -0.047 | -8.0792
-16 | -1.1161 | 0.04995 | -0.0851 | -22.3443
-15.5 | -1.1361 | 0.04142 | -0.0896 | -27.4288
-15 | -1.1449 | 0.03506 | -0.0914 | -32.6554
-14.5 | -1.1686 | 0.02822 | -0.0915 | -41.4103
-14 | -1.1731 | 0.02272 | -0.0908 | -51.6329
-13.5 | -1.096 | 0.01935 | -0.099 | -56.6408
-13 | -1.0325 | 0.01723 | -0.1025 | -59.9246
-12.5 | -1.0099 | 0.01634 | -0.0964 | -61.8054
-12 | -0.9768 | 0.0149 | -0.0924 | -65.557
-11.5 | -0.9327 | 0.01394 | -0.0898 | -66.9082
-11 | -0.8866 | 0.01292 | -0.0875 | -68.6223
-10.5 | -0.8364 | 0.01214 | -0.0857 | -68.8962
-10 | -0.7854 | 0.01134 | -0.0842 | -69.2593
-9.5 | -0.7392 | 0.00995 | -0.0822 | -74.2915
-9 | -0.684 | 0.0094 | -0.0813 | -72.766
-8.5 | -0.6277 | 0.00891 | -0.0807 | -70.4489
-8 | -0.5708 | 0.00845 | -0.0803 | -67.5503
-7.5 | -0.5134 | 0.00803 | -0.0801 | -63.9352
-7 | -0.4554 | 0.00768 | -0.08 | -59.2969
-6.5 | -0.3968 | 0.00737 | -0.08 | -53.8399
-6 | -0.3385 | 0.00694 | -0.0801 | -48.7752
-5.5 | -0.2793 | 0.0067 | -0.0804 | -41.6866
-5 | -0.2196 | 0.0065 | -0.0808 | -33.7846
-4.5 | -0.1599 | 0.00627 | -0.0813 | -25.5024
-4 | -0.1002 | 0.00609 | -0.0818 | -16.4532
-3.5 | -0.04 | 0.00593 | -0.0825 | -6.7454
-3 | 0.02 | 0.00578 | -0.0831 | 3.4602
-2.5 | 0.0803 | 0.00561 | -0.0839 | 14.3137
-2 | 0.1403 | 0.00531 | -0.0847 | 26.4218
-1.5 | 0.2009 | 0.00475 | -0.0859 | 42.2947
-1 | 0.2623 | 0.00418 | -0.0874 | 62.7512
-0.5 | 0.3241 | 0.00377 | -0.0889 | 85.9682
0 | 0.3853 | 0.00372 | -0.0898 | 103.5753
0.5 | 0.446 | 0.00375 | -0.0907 | 118.9333
1 | 0.5065 | 0.00381 | -0.0914 | 132.9396
1.5 | 0.5663 | 0.00394 | -0.092 | 143.731
2 | 0.6208 | 0.00448 | -0.0917 | 138.5714
2.5 | 0.6701 | 0.00545 | -0.0905 | 122.9541
3 | 0.7211 | 0.00628 | -0.0897 | 114.8248
3.5 | 0.7715 | 0.00713 | -0.0886 | 108.2048
4 | 0.8241 | 0.00778 | -0.0879 | 105.9254
4.5 | 0.8792 | 0.00821 | -0.0875 | 107.0889
5 | 0.935 | 0.00858 | -0.0872 | 108.9744
5.5 | 0.9907 | 0.00893 | -0.0868 | 110.9406
6 | 1.0458 | 0.00931 | -0.0863 | 112.3308
6.5 | 1.1001 | 0.00972 | -0.0856 | 113.179
7 | 1.1527 | 0.01022 | -0.0845 | 112.7886
7.5 | 1.2057 | 0.01066 | -0.0835 | 113.1051
8 | 1.2566 | 0.01118 | -0.0821 | 112.3971
8.5 | 1.304 | 0.01186 | -0.0799 | 109.9494
9 | 1.3519 | 0.01243 | -0.0778 | 108.7611
9.5 | 1.3925 | 0.01305 | -0.0743 | 106.705
10 | 1.4276 | 0.01379 | -0.0699 | 103.5243
10.5 | 1.4588 | 0.01482 | -0.0651 | 98.4345
11 | 1.4938 | 0.01579 | -0.0612 | 94.6042
11.5 | 1.5265 | 0.01693 | -0.0572 | 90.1654
12.5 | 1.5748 | 0.02003 | -0.0472 | 78.6221
13 | 1.6028 | 0.02193 | -0.0436 | 73.0871
13.5 | 1.6274 | 0.02422 | -0.0399 | 67.1924
14 | 1.6495 | 0.02683 | -0.0365 | 61.4797
14.5 | 1.6655 | 0.03009 | -0.033 | 55.3506
15 | 1.6736 | 0.03426 | -0.0297 | 48.85
15.5 | 1.6815 | 0.03874 | -0.027 | 43.4047
16 | 1.6859 | 0.04391 | -0.0251 | 38.3944
16.5 | 1.6844 | 0.05009 | -0.0239 | 33.6275
17 | 1.6732 | 0.05785 | -0.0238 | 28.9231
17.5 | 1.6552 | 0.06713 | -0.0253 | 24.6566
18 | 1.6307 | 0.07811 | -0.0285 | 20.877
18.5 | 1.5988 | 0.09113 | -0.0339 | 17.5442
19 | 1.5611 | 0.10628 | -0.0419 | 14.6886
19.5 | 1.5185 | 0.12338 | -0.0522 | 12.3075
20 | 1.4712 | 0.14233 | -0.0649 | 10.3365

## 87. Re 6M Mach 0.50 (1)
BIGFOIL.COM POLAR EXPORT
NACA65-413
NACA65-413 |  |  |  | Cl Max: | 1.293 | at alpha= | 20 | deg
JavaFoil+Calcfoil stall+Eppler ext transition |  |  |  | L/D Max: | 148.574 | at alpha= | 2.5 | deg
Re: | 6000000 |  |  | Cd Min: | 0.00472 | at alpha= | -2 | deg
Mach: | 0.5 |  |  | Cl=0 at alpha= | -3.5588 | deg
|  |  |  | @ Cl=0.1, Cd= | 0.0065267
|  |  |  | @ Cl=0.4, Cd= | 0.0047921
|  |  |  | @ Cl=0.6, Cd= | 0.0050187
alpha (deg) | Cl | Cd | Cm | Cl/Cd
-20 | -0.903 | 0.15648 | -0.04 | -5.77
-19.5 | -0.874 | 0.15073 | -0.039 | -5.8
-19 | -0.846 | 0.14661 | -0.039 | -5.767
-18.5 | -0.818 | 0.1408 | -0.038 | -5.807
-18 | -0.791 | 0.13644 | -0.039 | -5.797
-17.5 | -0.764 | 0.13229 | -0.039 | -5.776
-17 | -0.738 | 0.12924 | -0.04 | -5.707
-16.5 | -0.709 | 0.12218 | -0.039 | -5.804
-16 | -0.682 | 0.11882 | -0.039 | -5.736
-15.5 | -0.655 | 0.10663 | -0.039 | -6.141
-15 | -0.628 | 0.10023 | -0.04 | -6.266
-14.5 | -0.6 | 0.10776 | -0.04 | -5.572
-14 | -0.573 | 0.1004 | -0.04 | -5.707
-13.5 | -0.546 | 0.09062 | -0.041 | -6.027
-13 | -0.52 | 0.08429 | -0.042 | -6.163
-12.5 | -0.493 | 0.07779 | -0.044 | -6.34
-12 | -0.468 | 0.07079 | -0.048 | -6.611
-11.5 | -0.436 | 0.0856 | -0.04 | -5.091
-11 | -0.408 | 0.07445 | -0.04 | -5.487
-10.5 | -0.381 | 0.06803 | -0.041 | -5.606
-10 | -0.355 | 0.06186 | -0.044 | -5.734
-9.5 | -0.328 | 0.05696 | -0.047 | -5.759
-9 | -0.36 | 0.01178 | -0.084 | -30.543
-8.5 | -0.271 | 0.05892 | -0.039 | -4.601
-8 | -0.244 | 0.05134 | -0.042 | -4.753
-7.5 | -0.31 | 0.04686 | -0.044 | -6.62
-7 | -0.39 | 0.00948 | -0.089 | -41.114
-6.5 | -0.358 | 0.0088 | -0.09 | -40.673
-6 | -0.31 | 0.00828 | -0.092 | -37.416
-5.5 | -0.253 | 0.00787 | -0.093 | -32.213
-5 | -0.192 | 0.00756 | -0.094 | -25.349
-4.5 | -0.127 | 0.0073 | -0.095 | -17.368
-4 | -0.06 | 0.00671 | -0.096 | -8.924
-3.5 | 0.008 | 0.0067 | -0.097 | 1.247
-3 | 0.077 | 0.00658 | -0.098 | 11.731
-2.5 | 0.146 | 0.00642 | -0.099 | 22.807
-2 | 0.216 | 0.00472 | -0.1 | 45.713
-1.5 | 0.286 | 0.00473 | -0.101 | 60.466
-1 | 0.355 | 0.00476 | -0.101 | 74.557
-0.5 | 0.425 | 0.00481 | -0.102 | 88.239
0 | 0.494 | 0.0049 | -0.103 | 100.826
0.5 | 0.563 | 0.00495 | -0.104 | 113.8
1 | 0.633 | 0.00508 | -0.105 | 124.49
1.5 | 0.702 | 0.00523 | -0.106 | 134.251
2 | 0.767 | 0.00537 | -0.107 | 142.928
2.5 | 0.834 | 0.00561 | -0.107 | 148.574
3 | 0.898 | 0.00623 | -0.108 | 144.265
3.5 | 0.96 | 0.00948 | -0.109 | 101.231
4 | 1.019 | 0.00931 | -0.11 | 109.405
4.5 | 1.073 | 0.00979 | -0.11 | 109.54
5 | 1.12 | 0.01159 | -0.111 | 96.67
5.5 | 1.157 | 0.01228 | -0.112 | 94.236
6 | 1.178 | 0.01318 | -0.112 | 89.365
6.5 | 1.167 | 0.01416 | -0.113 | 82.425
7 | 1.043 | 0.01538 | -0.113 | 67.832
7.5 | 0.738 | 0.01624 | -0.114 | 45.431
8 | 0.629 | 0.05368 | -0.056 | 11.72
8.5 | 0.654 | 0.06159 | -0.052 | 10.625
9 | 0.83 | 0.01864 | -0.115 | 44.537
9.5 | 0.858 | 0.02039 | -0.115 | 42.063
10 | 0.738 | 0.06773 | -0.062 | 10.892
10.5 | 0.762 | 0.07774 | -0.057 | 9.795
11 | 0.939 | 0.02474 | -0.115 | 37.969
11.5 | 0.821 | 0.0771 | -0.069 | 10.652
12 | 0.843 | 0.085 | -0.063 | 9.913
12.5 | 0.871 | 0.09223 | -0.066 | 9.442
13 | 0.895 | 0.09057 | -0.064 | 9.88
13.5 | 0.921 | 0.10088 | -0.064 | 9.126
14 | 0.95 | 0.10564 | -0.068 | 8.991
14.5 | 0.98 | 0.11044 | -0.073 | 8.876
15 | 1.001 | 0.11406 | -0.068 | 8.773
15.5 | 1.029 | 0.11618 | -0.071 | 8.855
16 | 1.061 | 0.12024 | -0.077 | 8.828
16.5 | 1.086 | 0.13128 | -0.077 | 8.274
17 | 1.107 | 0.12705 | -0.073 | 8.712
17.5 | 1.14 | 0.1302 | -0.079 | 8.752
18 | 1.182 | 0.1267 | -0.088 | 9.327
18.5 | 1.205 | 0.13721 | -0.087 | 8.785
19 | 1.212 | 0.14496 | -0.078 | 8.362
19.5 | 1.248 | 0.14529 | -0.084 | 8.59
20 | 1.293 | 0.13988 | -0.092 | 9.241

## 88. Re 6M Mach 0.50 (2)
BIGFOIL.COM POLAR EXPORT
NACA65-413
NACA65-413 |  |  |  | Cl Max: | 1.2951 | at alpha= | 8.5 | deg
XFOIL ncrit=9 |  |  |  | L/D Max: | 157.887 | at alpha= | 1.5 | deg
Re: | 6000000 |  |  | Cd Min: | 0.29923 | at alpha= | 20 | deg
Mach: | 0.5 |  |  | Cl=0 at alpha= | -3.1151 | deg
|  |  |  | @ Cl=0.1, Cd= | 0.0058286
|  |  |  | @ Cl=0.4, Cd= | 0.0038746
|  |  |  | @ Cl=0.6, Cd= | 0.0040023
alpha (deg) | Cl | Cd | Cm | Cl/Cd
-20 | -0.6691 | 0.25093 | 0.0206 | -2.6665
-19.5 | -0.6487 | 0.24198 | 0.0155 | -2.6808
-19 | -0.628 | 0.23395 | 0.0107 | -2.6843
-18.5 | -0.608 | 0.22526 | 0.0058 | -2.6991
-18 | -0.5885 | 0.21673 | 0.0011 | -2.7154
-17.5 | -0.5706 | 0.2078 | -0.0036 | -2.7459
-17 | -0.554 | 0.19844 | -0.0084 | -2.7918
-16.5 | -0.5339 | 0.19087 | -0.0127 | -2.7972
-16 | -0.516 | 0.18261 | -0.0171 | -2.8257
-15.5 | -0.5028 | 0.1729 | -0.0217 | -2.908
-15 | -0.4865 | 0.16514 | -0.0257 | -2.946
-14.5 | -0.4709 | 0.15727 | -0.0295 | -2.9942
-14 | -0.4566 | 0.14937 | -0.0332 | -3.0568
-13.5 | -0.4458 | 0.13979 | -0.0377 | -3.1891
-13 | -0.4128 | 0.12747 | -0.0511 | -3.2384
-12.5 | -0.3734 | 0.11633 | -0.0649 | -3.2098
-12 | -0.3382 | 0.10353 | -0.0807 | -3.2667
-11.5 | -0.3241 | 0.09142 | -0.0926 | -3.5452
-11 | -0.3315 | 0.08188 | -0.0972 | -4.0486
-10.5 | -0.3474 | 0.07104 | -0.1034 | -4.8902
-10 | -0.3635 | 0.05931 | -0.1113 | -6.1288
-9.5 | -0.3992 | 0.0451 | -0.1226 | -8.8514
-9 | -0.4358 | 0.03658 | -0.1256 | -11.9136
-8.5 | -0.4702 | 0.03037 | -0.1227 | -15.4824
-8 | -0.4987 | 0.02572 | -0.1147 | -19.3896
-7.5 | -0.5064 | 0.01957 | -0.1083 | -25.8763
-7 | -0.4939 | 0.01337 | -0.1024 | -36.9409
-6.5 | -0.4518 | 0.01002 | -0.0979 | -45.0898
-6 | -0.3924 | 0.00864 | -0.0952 | -45.4167
-5.5 | -0.3294 | 0.00762 | -0.0933 | -43.2283
-5 | -0.2611 | 0.00712 | -0.0924 | -36.6713
-4.5 | -0.1917 | 0.00678 | -0.092 | -28.2743
-4 | -0.1226 | 0.0065 | -0.0919 | -18.8615
-3.5 | -0.0532 | 0.00622 | -0.0921 | -8.5531
-3 | 0.0159 | 0.00606 | -0.0925 | 2.6238
-2.5 | 0.085 | 0.00587 | -0.0931 | 14.4804
-2 | 0.1539 | 0.00568 | -0.0938 | 27.0951
-1.5 | 0.2227 | 0.00513 | -0.095 | 43.4113
-0.5 | 0.3642 | 0.00389 | -0.0988 | 93.6247
0 | 0.4341 | 0.00386 | -0.0998 | 112.4611
0.5 | 0.5038 | 0.0039 | -0.1008 | 129.1795
1 | 0.5734 | 0.00396 | -0.1016 | 144.798
1.5 | 0.6426 | 0.00407 | -0.1022 | 157.887
2 | 0.7059 | 0.00453 | -0.1018 | 155.8278
2.5 | 0.7558 | 0.00576 | -0.099 | 131.2153
3 | 0.8061 | 0.00693 | -0.0962 | 116.3203
3.5 | 0.8564 | 0.008 | -0.0932 | 107.05
4.5 | 0.9749 | 0.00913 | -0.0893 | 106.7798
5 | 1.0347 | 0.00963 | -0.087 | 107.4455
5.5 | 1.0923 | 0.01018 | -0.0839 | 107.2986
6 | 1.1404 | 0.01079 | -0.079 | 105.6905
6.5 | 1.1817 | 0.01168 | -0.0728 | 101.1729
7 | 1.2231 | 0.01275 | -0.0667 | 95.9294
7.5 | 1.2594 | 0.01422 | -0.0602 | 88.5654
8 | 1.288 | 0.01632 | -0.0531 | 78.9216
8.5 | 1.2951 | 0.01992 | -0.0446 | 65.0151
9 | 1.2897 | 0.02518 | -0.0363 | 51.2192
9.5 | 1.2823 | 0.03176 | -0.0297 | 40.3747
10 | 1.2539 | 0.04049 | -0.0252 | 30.9681
10.5 | 1.2169 | 0.05066 | -0.0238 | 24.0209
11 | 1.1794 | 0.06222 | -0.0258 | 18.9553
11.5 | 1.1428 | 0.07545 | -0.0313 | 15.1465
12 | 1.1095 | 0.09037 | -0.0401 | 12.2773
12.5 | 1.0819 | 0.10691 | -0.0515 | 10.1197
13 | 1.061 | 0.1244 | -0.0635 | 8.5289
14 | 1.0286 | 0.15393 | -0.0799 | 6.6823
14.5 | 1.0234 | 0.16838 | -0.0893 | 6.0779
15 | 1.0253 | 0.18151 | -0.0977 | 5.6487
15.5 | 1.0261 | 0.19569 | -0.1068 | 5.2435
16 | 1.0297 | 0.20991 | -0.1156 | 4.9054
16.5 | 1.0398 | 0.22257 | -0.1234 | 4.6718
17 | 1.055 | 0.23361 | -0.1302 | 4.5161
17.5 | 1.0698 | 0.24525 | -0.1374 | 4.3621
18 | 1.0852 | 0.25695 | -0.1444 | 4.2234
18.5 | 1.1021 | 0.26851 | -0.1513 | 4.1045
19 | 1.1207 | 0.27933 | -0.1579 | 4.0121
19.5 | 1.1405 | 0.28914 | -0.1641 | 3.9445
20 | 1.1607 | 0.29923 | -0.1705 | 3.879

## 89. Re 7M Mach 0.00 (1)
BIGFOIL.COM POLAR EXPORT
NACA65-413
NACA65-413 |  |  |  | Cl Max: | 1.315 | at alpha= | 10.5 | deg
JavaFoil+Calcfoil stall+Eppler ext transition |  |  |  | L/D Max: | 137.815 | at alpha= | 2.5 | deg
Re: | 7000000 |  |  | Cd Min: | 0.0046 | at alpha= | -1.5 | deg
Mach: | 0 |  |  | Cl=0 at alpha= | -3.5593 | deg
|  |  |  | @ Cl=0.1, Cd= | 0.0059975
|  |  |  | @ Cl=0.4, Cd= | 0.0046867
|  |  |  | @ Cl=0.6, Cd= | 0.0049267
alpha (deg) | Cl | Cd | Cm | Cl/Cd
-17 | -0.577 | 0.12563 | -0.031 | -4.595
-16.5 | -0.595 | 0.11759 | -0.032 | -5.064
-16 | -0.612 | 0.11056 | -0.033 | -5.532
-15.5 | -0.626 | 0.10478 | -0.034 | -5.977
-15 | -0.638 | 0.09921 | -0.034 | -6.434
-14.5 | -0.648 | 0.09289 | -0.036 | -6.982
-14 | -0.656 | 0.08702 | -0.037 | -7.534
-13.5 | -0.666 | 0.07591 | -0.043 | -8.771
-13 | -0.658 | 0.07609 | -0.04 | -8.654
-12.5 | -0.658 | 0.06597 | -0.046 | -9.967
-12 | -0.74 | 0.01631 | -0.066 | -45.372
-11.5 | -0.735 | 0.01224 | -0.069 | -60.003
-11 | -0.715 | 0.01084 | -0.07 | -65.909
-10.5 | -0.687 | 0.01012 | -0.071 | -67.928
-10 | -0.655 | 0.00972 | -0.072 | -67.407
-9.5 | -0.62 | 0.00922 | -0.074 | -67.227
-9 | -0.581 | 0.00874 | -0.075 | -66.464
-8.5 | -0.538 | 0.00839 | -0.076 | -64.122
-8 | -0.492 | 0.00806 | -0.077 | -61.112
-7.5 | -0.444 | 0.00737 | -0.078 | -60.238
-7 | -0.392 | 0.00743 | -0.078 | -52.835
-6.5 | -0.339 | 0.0072 | -0.079 | -47.095
-6 | -0.284 | 0.00698 | -0.08 | -40.685
-5.5 | -0.227 | 0.00676 | -0.081 | -33.635
-5 | -0.17 | 0.00654 | -0.082 | -25.948
-4.5 | -0.111 | 0.0064 | -0.082 | -17.41
-4 | -0.052 | 0.00626 | -0.083 | -8.356
-3.5 | 0.007 | 0.00621 | -0.084 | 1.171
-3 | 0.067 | 0.00608 | -0.085 | 11.03
-2.5 | 0.127 | 0.00593 | -0.086 | 21.44
-2 | 0.187 | 0.00462 | -0.086 | 40.553
-1.5 | 0.248 | 0.0046 | -0.087 | 53.846
-1 | 0.308 | 0.00463 | -0.088 | 66.511
-0.5 | 0.368 | 0.00466 | -0.089 | 78.968
0 | 0.428 | 0.00471 | -0.089 | 90.929
0.5 | 0.488 | 0.00473 | -0.09 | 103.067
1 | 0.548 | 0.00484 | -0.091 | 113.186
1.5 | 0.608 | 0.00494 | -0.092 | 123.161
2 | 0.665 | 0.00509 | -0.092 | 130.648
2.5 | 0.724 | 0.00525 | -0.093 | 137.815
3 | 0.782 | 0.00604 | -0.094 | 129.38
3.5 | 0.839 | 0.00672 | -0.094 | 124.736
4 | 0.893 | 0.00837 | -0.095 | 106.651
4.5 | 0.947 | 0.00865 | -0.096 | 109.503
5 | 1 | 0.00897 | -0.096 | 111.468
5.5 | 1.05 | 0.00923 | -0.097 | 113.79
6 | 1.099 | 0.00958 | -0.098 | 114.622
6.5 | 1.144 | 0.01002 | -0.098 | 114.149
7 | 1.184 | 0.0104 | -0.099 | 113.804
7.5 | 1.219 | 0.01016 | -0.1 | 119.897
8 | 1.249 | 0.01058 | -0.1 | 118.067
8.5 | 1.274 | 0.01241 | -0.101 | 102.718
9 | 1.294 | 0.01295 | -0.101 | 99.916
9.5 | 1.307 | 0.01349 | -0.102 | 96.863
10 | 1.314 | 0.01422 | -0.102 | 92.418
10.5 | 1.315 | 0.01497 | -0.102 | 87.886
11 | 1.311 | 0.01587 | -0.103 | 82.629
11.5 | 1.299 | 0.01677 | -0.103 | 77.486
12 | 1.276 | 0.0177 | -0.103 | 72.11
12.5 | 1.245 | 0.01916 | -0.103 | 64.964
13 | 1.21 | 0.0205 | -0.103 | 59.027
13.5 | 1.169 | 0.02236 | -0.103 | 52.287
14 | 1.123 | 0.02491 | -0.102 | 45.1
14.5 | 1.065 | 0.03049 | -0.1 | 34.939
15 | 0.93 | 0.07255 | -0.083 | 12.824
15.5 | 0.861 | 0.09876 | -0.07 | 8.72

## 90. Re 7M Mach 0.00 (2)
BIGFOIL.COM POLAR EXPORT
NACA65-413
NACA65-413 |  |  |  | Cl Max: | 1.8464 | at alpha= | 20 | deg
XFOIL ncrit=9 |  |  |  | L/D Max: | 140.463 | at alpha= | 1.5 | deg
Re: | 7000000 |  |  | Cd Min: | 0.05688 | at alpha= | 20 | deg
Mach: | 0 |  |  | Cl=0 at alpha= | -3.1851 | deg
|  |  |  | @ Cl=0.1, Cd= | 0.0053102
|  |  |  | @ Cl=0.4, Cd= | 0.0036486
|  |  |  | @ Cl=0.6, Cd= | 0.0047667
alpha (deg) | Cl | Cd | Cm | Cl/Cd
-20 | -1.5204 | 0.03711 | -0.0773 | -40.9701
-19.5 | -1.5127 | 0.03312 | -0.0779 | -45.6733
-19 | -1.5038 | 0.0294 | -0.0781 | -51.1497
-18.5 | -1.4856 | 0.0267 | -0.0779 | -55.6404
-18 | -1.4639 | 0.02443 | -0.0773 | -59.9222
-17.5 | -1.4417 | 0.0223 | -0.0764 | -64.6502
-17 | -1.4154 | 0.02063 | -0.0751 | -68.6088
-16.5 | -1.3875 | 0.01926 | -0.0736 | -72.0405
-16 | -1.3675 | 0.01782 | -0.0703 | -76.7396
-15.5 | -1.3305 | 0.01636 | -0.0697 | -81.3264
-15 | -1.2656 | 0.01498 | -0.0742 | -84.486
-14.5 | -1.1898 | 0.0138 | -0.0806 | -86.2174
-14 | -1.1422 | 0.01307 | -0.0805 | -87.391
-13.5 | -1.1018 | 0.01247 | -0.0786 | -88.3561
-13 | -1.0576 | 0.01192 | -0.0774 | -88.7248
-12.5 | -1.0112 | 0.0114 | -0.0765 | -88.7018
-12 | -0.963 | 0.01094 | -0.0759 | -88.0256
-11.5 | -0.9128 | 0.01056 | -0.0755 | -86.4394
-11 | -0.8618 | 0.01019 | -0.0753 | -84.5731
-10.5 | -0.8111 | 0.00971 | -0.075 | -83.5324
-10 | -0.761 | 0.00906 | -0.0746 | -83.9956
-9.5 | -0.7086 | 0.00862 | -0.0746 | -82.2042
-9 | -0.6551 | 0.00827 | -0.0747 | -79.214
-8.5 | -0.601 | 0.00794 | -0.0749 | -75.6927
-8 | -0.5463 | 0.00763 | -0.0751 | -71.599
-7.5 | -0.4909 | 0.00735 | -0.0755 | -66.7891
-7 | -0.4351 | 0.00711 | -0.076 | -61.1955
-6 | -0.3229 | 0.00656 | -0.0769 | -49.2226
-5.5 | -0.2661 | 0.00636 | -0.0775 | -41.8396
-5 | -0.209 | 0.00621 | -0.0781 | -33.6554
-4.5 | -0.1516 | 0.006 | -0.0787 | -25.2667
-4 | -0.0942 | 0.00585 | -0.0794 | -16.1026
-3.5 | -0.0364 | 0.00571 | -0.0801 | -6.3748
-3 | 0.0214 | 0.00557 | -0.0808 | 3.842
-2.5 | 0.0793 | 0.00541 | -0.0816 | 14.658
-2 | 0.1374 | 0.00513 | -0.0824 | 26.7836
-0.5 | 0.3141 | 0.00372 | -0.0863 | 84.4355
0 | 0.3728 | 0.00363 | -0.0873 | 102.6997
0.5 | 0.4312 | 0.00367 | -0.0881 | 117.4932
1 | 0.4894 | 0.00373 | -0.0888 | 131.2064
1.5 | 0.5464 | 0.00389 | -0.0893 | 140.4627
2 | 0.5959 | 0.0047 | -0.0886 | 126.7872
2.5 | 0.6457 | 0.00551 | -0.088 | 117.1869
3 | 0.6971 | 0.00617 | -0.0876 | 112.9822
3.5 | 0.7479 | 0.00685 | -0.0871 | 109.1825
4 | 0.8 | 0.00739 | -0.0868 | 108.2544
4.5 | 0.8531 | 0.00781 | -0.0867 | 109.2318
5 | 0.9071 | 0.00813 | -0.0867 | 111.5744
5.5 | 0.9613 | 0.00842 | -0.0868 | 114.1686
6 | 1.0144 | 0.00877 | -0.0867 | 115.667
6.5 | 1.0675 | 0.00909 | -0.0866 | 117.4367
7 | 1.1192 | 0.0095 | -0.0863 | 117.8105
7.5 | 1.1711 | 0.00986 | -0.0861 | 118.7728
8 | 1.2219 | 0.01026 | -0.0856 | 119.0936
8.5 | 1.271 | 0.01074 | -0.0849 | 118.3426
9 | 1.3192 | 0.01125 | -0.084 | 117.2622
9.5 | 1.3671 | 0.0117 | -0.0832 | 116.8462
10 | 1.4133 | 0.01221 | -0.082 | 115.7494
10.5 | 1.4566 | 0.01282 | -0.0804 | 113.6193
11 | 1.4945 | 0.01351 | -0.0777 | 110.6218
11.5 | 1.5273 | 0.01412 | -0.0741 | 108.1657
12 | 1.5594 | 0.01481 | -0.0706 | 105.2937
12.5 | 1.5809 | 0.01548 | -0.0652 | 102.1253
13 | 1.6106 | 0.01653 | -0.0619 | 97.435
13.5 | 1.6378 | 0.01781 | -0.0586 | 91.9596
14 | 1.6634 | 0.01926 | -0.0553 | 86.3655
14.5 | 1.6907 | 0.02071 | -0.0526 | 81.6369
15 | 1.7158 | 0.02237 | -0.0498 | 76.7009
15.5 | 1.7388 | 0.02428 | -0.0472 | 71.6145
16 | 1.7583 | 0.02654 | -0.0445 | 66.2509
16.5 | 1.7761 | 0.02907 | -0.0421 | 61.0974
17 | 1.7898 | 0.03208 | -0.0397 | 55.7918
17.5 | 1.8032 | 0.03529 | -0.0377 | 51.0966
18 | 1.817 | 0.03865 | -0.0362 | 47.0116
18.5 | 1.8288 | 0.04239 | -0.035 | 43.1423
19 | 1.8373 | 0.04667 | -0.0342 | 39.3679
19.5 | 1.8438 | 0.05143 | -0.0337 | 35.8507
20 | 1.8464 | 0.05688 | -0.0338 | 32.4613

## 91. Re 7M Mach 0.10 (1)
BIGFOIL.COM POLAR EXPORT
NACA65-413
NACA65-413 |  |  |  | Cl Max: | 1.307 | at alpha= | 10 | deg
JavaFoil+Calcfoil stall+Eppler ext transition |  |  |  | L/D Max: | 138.5 | at alpha= | 2.5 | deg
Re: | 7000000 |  |  | Cd Min: | 0.00459 | at alpha= | -1.5 | deg
Mach: | 0.1 |  |  | Cl=0 at alpha= | -3.5583 | deg
|  |  |  | @ Cl=0.1, Cd= | 0.0060275
|  |  |  | @ Cl=0.4, Cd= | 0.00469
|  |  |  | @ Cl=0.6, Cd= | 0.004928
alpha (deg) | Cl | Cd | Cm | Cl/Cd
-16.5 | -0.561 | 0.11986 | -0.031 | -4.679
-16 | -0.58 | 0.11233 | -0.032 | -5.168
-15.5 | -0.599 | 0.10604 | -0.033 | -5.645
-15 | -0.614 | 0.10089 | -0.033 | -6.087
-14.5 | -0.628 | 0.09515 | -0.035 | -6.596
-14 | -0.638 | 0.08886 | -0.036 | -7.178
-13.5 | -0.645 | 0.08286 | -0.038 | -7.783
-13 | -0.646 | 0.07826 | -0.039 | -8.251
-12.5 | -0.643 | 0.07132 | -0.042 | -9.012
-12 | -0.687 | 0.0332 | -0.06 | -20.693
-11.5 | -0.722 | 0.01357 | -0.068 | -53.25
-11 | -0.71 | 0.01106 | -0.071 | -64.152
-10.5 | -0.684 | 0.01032 | -0.072 | -66.267
-10 | -0.653 | 0.00985 | -0.073 | -66.333
-9.5 | -0.619 | 0.00931 | -0.074 | -66.443
-9 | -0.581 | 0.00881 | -0.075 | -65.931
-8.5 | -0.539 | 0.00844 | -0.076 | -63.81
-8 | -0.493 | 0.00811 | -0.077 | -60.848
-7.5 | -0.445 | 0.00744 | -0.078 | -59.796
-7 | -0.394 | 0.00749 | -0.079 | -52.593
-6.5 | -0.34 | 0.00718 | -0.08 | -47.4
-6 | -0.285 | 0.00696 | -0.08 | -40.979
-5.5 | -0.228 | 0.00682 | -0.081 | -33.497
-5 | -0.171 | 0.0066 | -0.082 | -25.84
-4.5 | -0.112 | 0.00647 | -0.083 | -17.304
-4 | -0.053 | 0.00631 | -0.084 | -8.319
-3.5 | 0.007 | 0.00619 | -0.084 | 1.182
-3 | 0.067 | 0.00606 | -0.085 | 11.13
-2.5 | 0.128 | 0.006 | -0.086 | 21.291
-2 | 0.188 | 0.00464 | -0.087 | 40.582
-1.5 | 0.249 | 0.00459 | -0.088 | 54.268
-1 | 0.309 | 0.00462 | -0.088 | 67.006
-0.5 | 0.37 | 0.00465 | -0.089 | 79.55
0 | 0.43 | 0.00473 | -0.09 | 90.969
0.5 | 0.49 | 0.00477 | -0.091 | 102.805
1 | 0.551 | 0.00483 | -0.091 | 113.956
1.5 | 0.611 | 0.00495 | -0.092 | 123.34
2 | 0.669 | 0.00509 | -0.093 | 131.471
2.5 | 0.727 | 0.00525 | -0.094 | 138.5
3 | 0.786 | 0.0061 | -0.094 | 128.866
3.5 | 0.843 | 0.00678 | -0.095 | 124.337
4 | 0.897 | 0.00841 | -0.096 | 106.726
4.5 | 0.952 | 0.00867 | -0.096 | 109.818
5 | 1.004 | 0.00899 | -0.097 | 111.696
5.5 | 1.055 | 0.00935 | -0.098 | 112.822
6 | 1.103 | 0.00967 | -0.098 | 113.988
6.5 | 1.148 | 0.01008 | -0.099 | 113.921
7 | 1.187 | 0.00985 | -0.099 | 120.577
7.5 | 1.221 | 0.01023 | -0.1 | 119.373
8 | 1.251 | 0.01068 | -0.101 | 117.128
8.5 | 1.274 | 0.01252 | -0.101 | 101.755
9 | 1.291 | 0.01308 | -0.102 | 98.727
9.5 | 1.302 | 0.01369 | -0.102 | 95.095
10 | 1.307 | 0.0144 | -0.102 | 90.735
10.5 | 1.305 | 0.01529 | -0.103 | 85.31
11 | 1.297 | 0.01614 | -0.103 | 80.357
11.5 | 1.281 | 0.01716 | -0.103 | 74.613
12 | 1.252 | 0.01807 | -0.104 | 69.307
12.5 | 1.217 | 0.01935 | -0.104 | 62.911
13 | 1.174 | 0.02131 | -0.103 | 55.088
13.5 | 1.125 | 0.02375 | -0.103 | 47.35
14 | 0.942 | 0.07693 | -0.076 | 12.241
14.5 | 0.88 | 0.09652 | -0.064 | 9.12
15 | 0.846 | 0.09744 | -0.068 | 8.687

## 92. Re 7M Mach 0.10 (2)
BIGFOIL.COM POLAR EXPORT
NACA65-413
NACA65-413 |  |  |  | Cl Max: | 1.8278 | at alpha= | 19.5 | deg
XFOIL ncrit=9 |  |  |  | L/D Max: | 141.285 | at alpha= | 1.5 | deg
Re: | 7000000 |  |  | Cd Min: | 0.06301 | at alpha= | 20 | deg
Mach: | 0.1 |  |  | Cl=0 at alpha= | -3.183 | deg
|  |  |  | @ Cl=0.1, Cd= | 0.0053219
|  |  |  | @ Cl=0.4, Cd= | 0.0036514
|  |  |  | @ Cl=0.6, Cd= | 0.0047116
alpha (deg) | Cl | Cd | Cm | Cl/Cd
-20 | -1.4787 | 0.04444 | -0.0786 | -33.2741
-19.5 | -1.484 | 0.03856 | -0.0805 | -38.4855
-19 | -1.4838 | 0.03362 | -0.0814 | -44.1344
-18.5 | -1.4724 | 0.03001 | -0.0815 | -49.0636
-18 | -1.4555 | 0.02706 | -0.0812 | -53.7879
-17.5 | -1.4373 | 0.02437 | -0.0804 | -58.9783
-17 | -1.4132 | 0.02231 | -0.0793 | -63.3438
-16.5 | -1.3863 | 0.02064 | -0.0778 | -67.1657
-16 | -1.3622 | 0.01899 | -0.0755 | -71.7325
-15.5 | -1.3295 | 0.01776 | -0.0739 | -74.8592
-15 | -1.2782 | 0.01592 | -0.0761 | -80.2889
-14.5 | -1.2014 | 0.01448 | -0.0825 | -82.9696
-14 | -1.1471 | 0.01357 | -0.0837 | -84.5321
-13.5 | -1.108 | 0.0129 | -0.0814 | -85.8915
-13 | -1.0643 | 0.01227 | -0.0798 | -86.74
-12.5 | -1.0182 | 0.01171 | -0.0786 | -86.9513
-12 | -0.9701 | 0.01119 | -0.0777 | -86.6935
-11.5 | -0.9197 | 0.01077 | -0.0771 | -85.3946
-11 | -0.8684 | 0.01036 | -0.0767 | -83.8224
-10.5 | -0.8162 | 0.00998 | -0.0764 | -81.7836
-10 | -0.7665 | 0.00923 | -0.0758 | -83.0444
-9.5 | -0.714 | 0.00873 | -0.0756 | -81.7869
-9 | -0.6601 | 0.00836 | -0.0756 | -78.9593
-8.5 | -0.6056 | 0.00801 | -0.0757 | -75.6055
-8 | -0.5505 | 0.00769 | -0.0759 | -71.5865
-7.5 | -0.4946 | 0.0074 | -0.0762 | -66.8378
-7 | -0.4384 | 0.00714 | -0.0765 | -61.4006
-6.5 | -0.3821 | 0.00687 | -0.0769 | -55.6186
-6 | -0.3253 | 0.00658 | -0.0774 | -49.4377
-5.5 | -0.2681 | 0.00638 | -0.0779 | -42.0219
-5 | -0.2106 | 0.00622 | -0.0785 | -33.8585
-4.5 | -0.1528 | 0.00602 | -0.0791 | -25.3821
-4 | -0.0951 | 0.00586 | -0.0798 | -16.2287
-3.5 | -0.0369 | 0.00572 | -0.0805 | -6.451
-3 | 0.0213 | 0.00558 | -0.0812 | 3.8172
-2.5 | 0.0795 | 0.00542 | -0.0819 | 14.6679
-2 | 0.138 | 0.00514 | -0.0828 | 26.8482
-1.5 | 0.1966 | 0.00468 | -0.0839 | 42.0085
-1 | 0.2559 | 0.00422 | -0.0852 | 60.6398
-0.5 | 0.3158 | 0.00372 | -0.0867 | 84.8925
0 | 0.3749 | 0.00363 | -0.0877 | 103.2782
0.5 | 0.4336 | 0.00368 | -0.0885 | 117.8261
1 | 0.4922 | 0.00373 | -0.0892 | 131.9571
1.5 | 0.5496 | 0.00389 | -0.0898 | 141.2853
2 | 0.5993 | 0.0047 | -0.089 | 127.5106
2.5 | 0.6492 | 0.00553 | -0.0883 | 117.396
3 | 0.7007 | 0.00619 | -0.0879 | 113.1987
4 | 0.804 | 0.00743 | -0.087 | 108.21
4.5 | 0.8576 | 0.00785 | -0.0869 | 109.2484
5 | 0.912 | 0.00817 | -0.0869 | 111.6279
5.5 | 0.9664 | 0.00847 | -0.0869 | 114.0968
6 | 1.02 | 0.00881 | -0.0868 | 115.7775
6.5 | 1.0733 | 0.00915 | -0.0867 | 117.3005
7 | 1.1252 | 0.00958 | -0.0862 | 117.453
7.5 | 1.1775 | 0.00993 | -0.0859 | 118.5801
8 | 1.2284 | 0.01035 | -0.0853 | 118.686
8.5 | 1.2775 | 0.01086 | -0.0844 | 117.6335
9 | 1.3262 | 0.01135 | -0.0835 | 116.8458
10 | 1.4199 | 0.01238 | -0.081 | 114.6931
10.5 | 1.4623 | 0.01303 | -0.079 | 112.2256
11 | 1.4964 | 0.01372 | -0.0753 | 109.0671
11.5 | 1.5298 | 0.01437 | -0.0717 | 106.4579
12 | 1.5618 | 0.01513 | -0.0681 | 103.2254
13 | 1.6118 | 0.01712 | -0.0592 | 94.1472
13.5 | 1.6378 | 0.01858 | -0.0556 | 88.1485
14 | 1.6662 | 0.01997 | -0.0527 | 83.4352
14.5 | 1.6927 | 0.02159 | -0.0498 | 78.402
15 | 1.7162 | 0.02349 | -0.0469 | 73.0609
15.5 | 1.7365 | 0.02575 | -0.044 | 67.4369
16 | 1.7538 | 0.02837 | -0.0412 | 61.8188
16.5 | 1.7688 | 0.03132 | -0.0386 | 56.4751
17 | 1.7851 | 0.03433 | -0.0366 | 51.9983
17.5 | 1.7992 | 0.03771 | -0.0348 | 47.7115
18 | 1.8112 | 0.04151 | -0.0334 | 43.6329
18.5 | 1.8196 | 0.04588 | -0.0324 | 39.66
19 | 1.8253 | 0.05083 | -0.0318 | 35.9099
19.5 | 1.8278 | 0.0564 | -0.0317 | 32.4078
20 | 1.8248 | 0.06301 | -0.0324 | 28.9605

## 93. Re 7M Mach 0.25 (1)
BIGFOIL.COM POLAR EXPORT
NACA65-413
NACA65-413 |  |  |  | Cl Max: | 1.266 | at alpha= | 9 | deg
JavaFoil+Calcfoil stall+Eppler ext transition |  |  |  | L/D Max: | 139.618 | at alpha= | 2.5 | deg
Re: | 7000000 |  |  | Cd Min: | 0.00464 | at alpha= | -2 | deg
Mach: | 0.25 |  |  | Cl=0 at alpha= | -3.5645 | deg
|  |  |  | @ Cl=0.1, Cd= | 0.00606
|  |  |  | @ Cl=0.4, Cd= | 0.0047229
|  |  |  | @ Cl=0.6, Cd= | 0.10588
alpha (deg) | Cl | Cd | Cm | Cl/Cd
-15.5 | -0.35 | 0.12117 | -0.031 | -2.887
-15 | -0.401 | 0.1137 | -0.032 | -3.53
-14.5 | -0.448 | 0.10252 | -0.033 | -4.37
-14 | -0.489 | 0.09555 | -0.033 | -5.117
-13.5 | -0.523 | 0.09026 | -0.034 | -5.799
-13 | -0.549 | 0.08515 | -0.035 | -6.445
-12.5 | -0.563 | 0.0797 | -0.036 | -7.069
-12 | -0.57 | 0.07418 | -0.038 | -7.691
-11.5 | -0.572 | 0.06514 | -0.044 | -8.782
-11 | -0.562 | 0.06279 | -0.043 | -8.945
-10.5 | -0.652 | 0.01185 | -0.073 | -55.026
-10 | -0.635 | 0.01056 | -0.074 | -60.136
-9.5 | -0.608 | 0.00997 | -0.075 | -60.997
-9 | -0.577 | 0.00928 | -0.077 | -62.107
-8.5 | -0.539 | 0.00889 | -0.078 | -60.604
-8 | -0.496 | 0.00849 | -0.079 | -58.459
-7.5 | -0.45 | 0.00811 | -0.08 | -55.49
-7 | -0.4 | 0.00709 | -0.081 | -56.429
-6.5 | -0.347 | 0.00736 | -0.082 | -47.183
-6 | -0.291 | 0.0071 | -0.083 | -41.042
-5.5 | -0.234 | 0.00687 | -0.083 | -34.036
-5 | -0.175 | 0.00674 | -0.084 | -25.933
-4.5 | -0.115 | 0.00652 | -0.085 | -17.602
-4 | -0.054 | 0.00637 | -0.086 | -8.469
-3.5 | 0.008 | 0.00624 | -0.087 | 1.202
-3 | 0.069 | 0.00612 | -0.088 | 11.308
-2.5 | 0.131 | 0.006 | -0.088 | 21.881
-2 | 0.193 | 0.00464 | -0.089 | 41.658
-1.5 | 0.256 | 0.00464 | -0.09 | 55.143
-1 | 0.318 | 0.00467 | -0.091 | 68.117
-0.5 | 0.38 | 0.00471 | -0.092 | 80.613
0 | 0.442 | 0.00475 | -0.092 | 93.027
0.5 | 0.504 | 0.0048 | -0.093 | 104.931
1 | 0.566 | 0.00491 | -0.094 | 115.238
1.5 | 0.628 | 0.00501 | -0.095 | 125.28
2 | 0.687 | 0.00517 | -0.095 | 132.76
2.5 | 0.747 | 0.00535 | -0.096 | 139.618
3 | 0.807 | 0.00623 | -0.097 | 129.499
3.5 | 0.865 | 0.00699 | -0.098 | 123.766
4 | 0.921 | 0.00862 | -0.098 | 106.871
4.5 | 0.976 | 0.00894 | -0.099 | 109.147
5 | 1.028 | 0.00928 | -0.1 | 110.86
5.5 | 1.078 | 0.00965 | -0.1 | 111.712
6 | 1.126 | 0.01007 | -0.101 | 111.791
6.5 | 1.169 | 0.00987 | -0.102 | 118.364
7 | 1.203 | 0.01031 | -0.102 | 116.67
7.5 | 1.232 | 0.01077 | -0.103 | 114.305
8 | 1.252 | 0.01269 | -0.103 | 98.646
8.5 | 1.264 | 0.01324 | -0.104 | 95.422
9 | 1.266 | 0.01403 | -0.104 | 90.25
9.5 | 1.259 | 0.01479 | -0.105 | 85.114
10 | 1.241 | 0.01568 | -0.105 | 79.131
10.5 | 1.212 | 0.01678 | -0.105 | 72.27
11 | 1.171 | 0.01824 | -0.105 | 64.216
11.5 | 1.114 | 0.02032 | -0.105 | 54.794
12 | 0.977 | 0.03655 | -0.095 | 26.734
12.5 | 0.81 | 0.08403 | -0.059 | 9.637
13 | 0.737 | 0.09086 | -0.056 | 8.11
13.5 | 0.659 | 0.09886 | -0.054 | 6.664
14 | 0.577 | 0.10588 | -0.052 | 5.445

## 94. Re 7M Mach 0.25 (2)
BIGFOIL.COM POLAR EXPORT
NACA65-413
NACA65-413 |  |  |  | Cl Max: | 1.7144 | at alpha= | 16.5 | deg
XFOIL ncrit=9 |  |  |  | L/D Max: | 145.359 | at alpha= | 1.5 | deg
Re: | 7000000 |  |  | Cd Min: | 0.222 | at alpha= | -20 | deg
Mach: | 0.25 |  |  | Cl=0 at alpha= | -3.1719 | deg
|  |  |  | @ Cl=0.1, Cd= | 0.0054043
|  |  |  | @ Cl=0.4, Cd= | 0.0036591
|  |  |  | @ Cl=0.6, Cd= | 0.0044237
alpha (deg) | Cl | Cd | Cm | Cl/Cd
-20 | -0.6487 | 0.222 | 0.0161 | -2.9221
-19 | -0.6283 | 0.20281 | 0.0059 | -3.098
-18.5 | -0.6118 | 0.19636 | 0.0019 | -3.1157
-18 | -0.5983 | 0.18892 | -0.0023 | -3.1669
-17.5 | -0.5945 | 0.17851 | -0.0073 | -3.3303
-17 | -1.1348 | 0.06275 | -0.0773 | -18.0845
-16.5 | -1.1706 | 0.05037 | -0.0859 | -23.24
-16 | -1.2136 | 0.03948 | -0.0918 | -30.7396
-15.5 | -1.2182 | 0.03365 | -0.0931 | -36.2021
-15 | -1.2162 | 0.02895 | -0.0928 | -42.0104
-14.5 | -1.2116 | 0.02472 | -0.0915 | -49.0129
-14 | -1.1699 | 0.02033 | -0.0959 | -57.5455
-13.5 | -1.0885 | 0.01683 | -0.1046 | -64.6762
-13 | -1.0741 | 0.0158 | -0.0973 | -67.981
-12.5 | -1.0341 | 0.01491 | -0.0938 | -69.3561
-12 | -0.9941 | 0.01373 | -0.0905 | -72.4035
-11.5 | -0.9469 | 0.01287 | -0.0882 | -73.5742
-11 | -0.8984 | 0.01196 | -0.0861 | -75.1171
-10.5 | -0.8462 | 0.01128 | -0.0846 | -75.0177
-10 | -0.7931 | 0.01059 | -0.0833 | -74.8914
-9.5 | -0.7402 | 0.00983 | -0.0821 | -75.3001
-9 | -0.6874 | 0.00897 | -0.081 | -76.6332
-8.5 | -0.6306 | 0.0085 | -0.0804 | -74.1882
-8 | -0.5732 | 0.00809 | -0.0801 | -70.8529
-7.5 | -0.5154 | 0.00772 | -0.0799 | -66.7617
-7 | -0.4567 | 0.00737 | -0.0799 | -61.9674
-6.5 | -0.3977 | 0.00709 | -0.08 | -56.0931
-6 | -0.339 | 0.00676 | -0.0801 | -50.1479
-5.5 | -0.2794 | 0.00649 | -0.0805 | -43.0508
-5 | -0.2196 | 0.0063 | -0.0809 | -34.8571
-4.5 | -0.1597 | 0.00612 | -0.0814 | -26.0948
-4 | -0.0997 | 0.00592 | -0.082 | -16.8412
-3 | 0.0207 | 0.00562 | -0.0833 | 3.6833
-2.5 | 0.0808 | 0.00549 | -0.084 | 14.7177
-2 | 0.1413 | 0.00522 | -0.0849 | 27.069
-1.5 | 0.2017 | 0.00475 | -0.086 | 42.4632
-1 | 0.2631 | 0.00427 | -0.0874 | 61.6159
-0.5 | 0.3251 | 0.00373 | -0.089 | 87.1582
0 | 0.3862 | 0.00365 | -0.09 | 105.8082
0.5 | 0.4469 | 0.00369 | -0.0908 | 121.1111
1 | 0.5074 | 0.00375 | -0.0916 | 135.3067
1.5 | 0.5669 | 0.0039 | -0.0922 | 145.359
2 | 0.6181 | 0.00471 | -0.0913 | 131.2314
2.5 | 0.6687 | 0.00559 | -0.0904 | 119.6243
3 | 0.7208 | 0.00633 | -0.0897 | 113.8705
3.5 | 0.7728 | 0.00706 | -0.0889 | 109.4618
4 | 0.8265 | 0.00763 | -0.0883 | 108.3224
5 | 0.9386 | 0.00835 | -0.0879 | 112.4072
5.5 | 0.9942 | 0.00872 | -0.0875 | 114.0138
6 | 1.0499 | 0.00906 | -0.0871 | 115.883
6.5 | 1.1044 | 0.00948 | -0.0864 | 116.4979
7 | 1.1582 | 0.00991 | -0.0855 | 116.8718
7.5 | 1.2115 | 0.01035 | -0.0845 | 117.0531
8.5 | 1.3121 | 0.01147 | -0.0813 | 114.3941
9 | 1.3609 | 0.01202 | -0.0793 | 113.2196
9.5 | 1.4057 | 0.01265 | -0.0766 | 111.1225
10 | 1.4392 | 0.01341 | -0.0718 | 107.3229
10.5 | 1.4736 | 0.01424 | -0.0674 | 103.4831
11 | 1.5083 | 0.01516 | -0.0632 | 99.4921
11.5 | 1.5412 | 0.01628 | -0.0591 | 94.6683
12 | 1.5684 | 0.01773 | -0.0544 | 88.4602
12.5 | 1.5915 | 0.0191 | -0.0491 | 83.3246
13 | 1.62 | 0.02092 | -0.0453 | 77.4379
13.5 | 1.6449 | 0.0231 | -0.0415 | 71.2078
14 | 1.6647 | 0.0258 | -0.0376 | 64.5233
14.5 | 1.6807 | 0.02901 | -0.0339 | 57.9352
15 | 1.6967 | 0.03241 | -0.0308 | 52.3511
15.5 | 1.707 | 0.03654 | -0.0279 | 46.7159
16 | 1.7136 | 0.04135 | -0.0257 | 41.4414
16.5 | 1.7144 | 0.04709 | -0.0241 | 36.4069
17 | 1.7065 | 0.05421 | -0.0235 | 31.4794
17.5 | 1.692 | 0.06273 | -0.0241 | 26.9727
18 | 1.6709 | 0.07281 | -0.0265 | 22.9488
18.5 | 1.6426 | 0.0848 | -0.0308 | 19.3703
19 | 1.6077 | 0.09883 | -0.0374 | 16.2673
19.5 | 1.5682 | 0.1147 | -0.0464 | 13.6722
20 | 1.5249 | 0.13228 | -0.0576 | 11.5278

## 95. Re 7M Mach 0.50 (1)
BIGFOIL.COM POLAR EXPORT
NACA65-413
NACA65-413 |  |  |  | Cl Max: | 1.313 | at alpha= | 20 | deg
JavaFoil+Calcfoil stall+Eppler ext transition |  |  |  | L/D Max: | 143.712 | at alpha= | 2.5 | deg
Re: | 7000000 |  |  | Cd Min: | 0.00467 | at alpha= | -1.5 | deg
Mach: | 0.5 |  |  | Cl=0 at alpha= | -3.5588 | deg
|  |  |  | @ Cl=0.1, Cd= | 0.0063867
|  |  |  | @ Cl=0.4, Cd= | 0.004755
|  |  |  | @ Cl=0.6, Cd= | 0.0049781
alpha (deg) | Cl | Cd | Cm | Cl/Cd
-20 | -0.904 | 0.15374 | -0.04 | -5.877
-19.5 | -0.875 | 0.14762 | -0.04 | -5.929
-19 | -0.847 | 0.14379 | -0.039 | -5.887
-18.5 | -0.818 | 0.138 | -0.038 | -5.926
-18 | -0.791 | 0.13384 | -0.039 | -5.91
-17.5 | -0.764 | 0.12967 | -0.039 | -5.894
-17 | -0.738 | 0.12677 | -0.04 | -5.82
-16.5 | -0.71 | 0.12094 | -0.04 | -5.871
-16 | -0.683 | 0.11386 | -0.04 | -5.996
-15.5 | -0.656 | 0.10501 | -0.041 | -6.245
-15 | -0.629 | 0.0981 | -0.041 | -6.413
-14.5 | -0.601 | 0.10566 | -0.04 | -5.684
-14 | -0.573 | 0.0988 | -0.04 | -5.802
-13.5 | -0.547 | 0.09004 | -0.042 | -6.071
-13 | -0.52 | 0.08237 | -0.044 | -6.319
-12.5 | -0.495 | 0.07574 | -0.046 | -6.534
-12 | -0.474 | 0.06423 | -0.054 | -7.384
-11.5 | -0.436 | 0.08397 | -0.04 | -5.19
-11 | -0.409 | 0.07419 | -0.041 | -5.507
-10.5 | -0.382 | 0.06705 | -0.042 | -5.692
-10 | -0.355 | 0.06113 | -0.045 | -5.808
-9.5 | -0.329 | 0.05556 | -0.049 | -5.923
-9 | -0.361 | 0.01132 | -0.084 | -31.877
-8.5 | -0.271 | 0.05626 | -0.04 | -4.82
-8 | -0.244 | 0.05075 | -0.043 | -4.81
-7.5 | -0.311 | 0.04619 | -0.046 | -6.729
-7 | -0.39 | 0.00922 | -0.089 | -42.323
-6.5 | -0.358 | 0.00858 | -0.09 | -41.788
-6 | -0.31 | 0.00808 | -0.092 | -38.379
-5.5 | -0.254 | 0.00769 | -0.093 | -32.971
-5 | -0.192 | 0.00739 | -0.094 | -25.98
-4.5 | -0.127 | 0.00674 | -0.095 | -18.848
-4 | -0.06 | 0.00655 | -0.096 | -9.144
-3.5 | 0.008 | 0.00665 | -0.097 | 1.257
-3 | 0.077 | 0.00645 | -0.098 | 11.968
-2.5 | 0.146 | 0.00626 | -0.099 | 23.381
-2 | 0.216 | 0.00471 | -0.1 | 45.822
-1.5 | 0.286 | 0.00467 | -0.101 | 61.218
-1 | 0.355 | 0.00471 | -0.101 | 75.406
-0.5 | 0.425 | 0.00478 | -0.102 | 88.811
0 | 0.494 | 0.00485 | -0.103 | 101.796
0.5 | 0.563 | 0.00492 | -0.104 | 114.515
1 | 0.633 | 0.00503 | -0.105 | 125.683
1.5 | 0.702 | 0.00516 | -0.106 | 136.005
2 | 0.767 | 0.0054 | -0.107 | 141.942
2.5 | 0.834 | 0.0058 | -0.107 | 143.712
3 | 0.898 | 0.00642 | -0.108 | 139.824
3.5 | 0.96 | 0.00922 | -0.109 | 104.109
4 | 1.019 | 0.00912 | -0.11 | 111.81
4.5 | 1.073 | 0.00955 | -0.11 | 112.439
5 | 1.121 | 0.01011 | -0.111 | 110.836
5.5 | 1.158 | 0.012 | -0.112 | 96.461
6 | 1.179 | 0.01279 | -0.112 | 92.178
6.5 | 1.168 | 0.01368 | -0.113 | 85.361
7 | 1.044 | 0.01498 | -0.113 | 69.684
7.5 | 0.738 | 0.01591 | -0.114 | 46.402
8 | 0.63 | 0.05321 | -0.058 | 11.841
8.5 | 0.655 | 0.06065 | -0.053 | 10.796
9 | 0.831 | 0.0181 | -0.115 | 45.917
9.5 | 0.859 | 0.01977 | -0.115 | 43.458
10 | 0.741 | 0.0657 | -0.067 | 11.274
10.5 | 0.762 | 0.07642 | -0.058 | 9.966
11 | 0.945 | 0.02351 | -0.116 | 40.177
11.5 | 0.84 | 0.06752 | -0.083 | 12.44
12 | 0.845 | 0.08379 | -0.067 | 10.088
12.5 | 0.872 | 0.09161 | -0.067 | 9.514
13 | 0.897 | 0.08929 | -0.067 | 10.047
13.5 | 0.922 | 0.09793 | -0.066 | 9.414
14 | 0.952 | 0.10297 | -0.07 | 9.242
14.5 | 0.982 | 0.10759 | -0.075 | 9.126
15 | 1.001 | 0.11091 | -0.069 | 9.023
15.5 | 1.03 | 0.1164 | -0.073 | 8.851
16 | 1.066 | 0.1156 | -0.08 | 9.224
16.5 | 1.087 | 0.12903 | -0.077 | 8.424
17 | 1.107 | 0.12572 | -0.074 | 8.808
17.5 | 1.147 | 0.12402 | -0.083 | 9.249
18 | 1.201 | 0.11358 | -0.094 | 10.576
18.5 | 1.211 | 0.13145 | -0.089 | 9.214
19 | 1.213 | 0.14351 | -0.078 | 8.45
19.5 | 1.262 | 0.1345 | -0.09 | 9.383
20 | 1.313 | 0.12405 | -0.098 | 10.586

## 96. Re 7M Mach 0.50 (2)
BIGFOIL.COM POLAR EXPORT
NACA65-413
NACA65-413 |  |  |  | Cl Max: | 1.3083 | at alpha= | 8.5 | deg
XFOIL ncrit=9 |  |  |  | L/D Max: | 161.404 | at alpha= | 1.5 | deg
Re: | 7000000 |  |  | Cd Min: | 0.29946 | at alpha= | 20 | deg
Mach: | 0.5 |  |  | Cl=0 at alpha= | -3.1205 | deg
|  |  |  | @ Cl=0.1, Cd= | 0.0056831
|  |  |  | @ Cl=0.4, Cd= | 0.0037961
|  |  |  | @ Cl=0.6, Cd= | 0.0039005
alpha (deg) | Cl | Cd | Cm | Cl/Cd
-20 | -0.6708 | 0.25114 | 0.0212 | -2.671
-19.5 | -0.6502 | 0.24229 | 0.0161 | -2.6836
-19 | -0.6313 | 0.23301 | 0.0111 | -2.7093
-18.5 | -0.6116 | 0.22422 | 0.0061 | -2.7277
-18 | -0.5917 | 0.21602 | 0.0014 | -2.7391
-17.5 | -0.5727 | 0.20767 | -0.0032 | -2.7577
-17 | -0.5564 | 0.19821 | -0.008 | -2.8071
-16.5 | -0.5375 | 0.19008 | -0.0125 | -2.8278
-16 | -0.5194 | 0.18195 | -0.0169 | -2.8546
-15.5 | -0.506 | 0.17241 | -0.0215 | -2.9349
-15 | -0.4911 | 0.16412 | -0.0257 | -2.9923
-14.5 | -0.475 | 0.15643 | -0.0295 | -3.0365
-14 | -0.4644 | 0.14902 | -0.0315 | -3.1164
-13.5 | -0.4331 | 0.13678 | -0.0438 | -3.1664
-13 | -0.4038 | 0.12373 | -0.0577 | -3.2636
-12.5 | -0.3591 | 0.11238 | -0.0731 | -3.1954
-12 | -0.3265 | 0.09993 | -0.0884 | -3.2673
-11.5 | -0.3305 | 0.09063 | -0.0927 | -3.6467
-11 | -0.3403 | 0.08041 | -0.0982 | -4.2321
-10.5 | -0.3578 | 0.0692 | -0.1049 | -5.1705
-10 | -0.3695 | 0.05742 | -0.1134 | -6.435
-9.5 | -0.4032 | 0.04445 | -0.1234 | -9.0709
-9 | -0.4369 | 0.03639 | -0.1258 | -12.006
-8.5 | -0.4751 | 0.03 | -0.1227 | -15.8367
-8 | -0.517 | 0.02417 | -0.1139 | -21.3902
-7 | -0.5023 | 0.01235 | -0.1018 | -40.6721
-6.5 | -0.4566 | 0.00945 | -0.0976 | -48.3175
-6 | -0.396 | 0.00821 | -0.0949 | -48.2339
-5.5 | -0.3294 | 0.00747 | -0.0934 | -44.0964
-5 | -0.2616 | 0.00686 | -0.0925 | -38.1341
-4.5 | -0.1919 | 0.00656 | -0.0921 | -29.253
-4 | -0.122 | 0.0063 | -0.0921 | -19.3651
-3.5 | -0.0529 | 0.00606 | -0.0923 | -8.7294
-3 | 0.0168 | 0.00589 | -0.0928 | 2.8523
-2.5 | 0.0858 | 0.00572 | -0.0933 | 15
-2 | 0.1551 | 0.00554 | -0.0941 | 27.9964
-1.5 | 0.2238 | 0.0051 | -0.0952 | 43.8824
-1 | 0.2941 | 0.00448 | -0.0969 | 65.6473
-0.5 | 0.3654 | 0.00385 | -0.099 | 94.9091
0 | 0.436 | 0.00374 | -0.1002 | 116.5775
0.5 | 0.5057 | 0.00378 | -0.1012 | 133.7831
1 | 0.5752 | 0.00385 | -0.102 | 149.4026
1.5 | 0.644 | 0.00399 | -0.1026 | 161.4035
2 | 0.7035 | 0.00467 | -0.1015 | 150.6424
2.5 | 0.7532 | 0.00593 | -0.0987 | 127.0152
3 | 0.8062 | 0.00694 | -0.0964 | 116.1671
4 | 0.9189 | 0.00845 | -0.092 | 108.7456
4.5 | 0.981 | 0.00889 | -0.0903 | 110.3487
5 | 1.0412 | 0.00939 | -0.088 | 110.8839
5.5 | 1.1009 | 0.00989 | -0.0854 | 111.3145
6 | 1.1515 | 0.01051 | -0.0808 | 109.5623
6.5 | 1.1956 | 0.01126 | -0.0748 | 106.1812
7 | 1.2379 | 0.01224 | -0.0687 | 101.1356
7.5 | 1.2765 | 0.01355 | -0.0622 | 94.2066
8 | 1.3018 | 0.0157 | -0.0544 | 82.9172
8.5 | 1.3083 | 0.01923 | -0.0456 | 68.0343
9 | 1.3033 | 0.02433 | -0.037 | 53.5676
9.5 | 1.2914 | 0.03118 | -0.03 | 41.4176
10 | 1.2609 | 0.03998 | -0.0253 | 31.5383
10.5 | 1.2252 | 0.04988 | -0.0237 | 24.563
11 | 1.1885 | 0.0612 | -0.0254 | 19.4199
11.5 | 1.1526 | 0.07416 | -0.0306 | 15.5421
12 | 1.1198 | 0.08879 | -0.039 | 12.6118
12.5 | 1.0925 | 0.10501 | -0.0501 | 10.4038
13 | 1.072 | 0.12224 | -0.0621 | 8.7696
14.5 | 1.0364 | 0.16575 | -0.0878 | 6.2528
15 | 1.0339 | 0.17988 | -0.097 | 5.7477
15.5 | 1.0327 | 0.19442 | -0.1064 | 5.3117
16 | 1.0362 | 0.20847 | -0.1152 | 4.9705
16.5 | 1.0463 | 0.2209 | -0.1229 | 4.7365
17 | 1.0606 | 0.23216 | -0.1299 | 4.5684
17.5 | 1.0733 | 0.24465 | -0.1375 | 4.3871
18 | 1.0882 | 0.25652 | -0.1446 | 4.2422
18.5 | 1.1053 | 0.26775 | -0.1515 | 4.1281
19 | 1.1243 | 0.278 | -0.1579 | 4.0442
19.5 | 1.1437 | 0.288 | -0.1642 | 3.9712
20 | 1.162 | 0.29946 | -0.1711 | 3.8803

## 97. Re 8M Mach 0.00 (1)
BIGFOIL.COM POLAR EXPORT
NACA65-413
NACA65-413 |  |  |  | Cl Max: | 1.317 | at alpha= | 10.5 | deg
JavaFoil+Calcfoil stall+Eppler ext transition |  |  |  | L/D Max: | 131.161 | at alpha= | 2 | deg
Re: | 8000000 |  |  | Cd Min: | 0.00457 | at alpha= | -1.5 | deg
Mach: | 0 |  |  | Cl=0 at alpha= | -3.5593 | deg
|  |  |  | @ Cl=0.1, Cd= | 0.005926
|  |  |  | @ Cl=0.4, Cd= | 0.004646
|  |  |  | @ Cl=0.6, Cd= | 0.0048993
alpha (deg) | Cl | Cd | Cm | Cl/Cd
-17 | -0.577 | 0.12472 | -0.031 | -4.629
-16.5 | -0.596 | 0.11557 | -0.032 | -5.155
-16 | -0.612 | 0.10951 | -0.033 | -5.589
-15.5 | -0.627 | 0.10374 | -0.034 | -6.041
-15 | -0.639 | 0.09761 | -0.035 | -6.548
-14.5 | -0.649 | 0.09181 | -0.037 | -7.074
-14 | -0.657 | 0.08529 | -0.039 | -7.706
-13.5 | -0.673 | 0.06952 | -0.046 | -9.684
-13 | -0.662 | 0.07302 | -0.043 | -9.065
-12.5 | -0.679 | 0.0513 | -0.053 | -13.226
-12 | -0.748 | 0.01422 | -0.067 | -52.639
-11.5 | -0.737 | 0.01172 | -0.069 | -62.865
-11 | -0.716 | 0.01055 | -0.07 | -67.865
-10.5 | -0.688 | 0.00986 | -0.072 | -69.787
-10 | -0.656 | 0.00955 | -0.073 | -68.624
-9.5 | -0.62 | 0.00906 | -0.074 | -68.457
-9 | -0.581 | 0.00854 | -0.075 | -68.049
-8.5 | -0.539 | 0.00823 | -0.076 | -65.438
-8 | -0.493 | 0.00753 | -0.077 | -65.455
-7.5 | -0.444 | 0.00748 | -0.078 | -59.375
-7 | -0.392 | 0.0073 | -0.078 | -53.786
-6.5 | -0.339 | 0.007 | -0.079 | -48.46
-6 | -0.284 | 0.00686 | -0.08 | -41.367
-5.5 | -0.227 | 0.00664 | -0.081 | -34.236
-5 | -0.17 | 0.00642 | -0.082 | -26.445
-4.5 | -0.111 | 0.00628 | -0.082 | -17.728
-4 | -0.052 | 0.00622 | -0.083 | -8.41
-3.5 | 0.007 | 0.0061 | -0.084 | 1.193
-3 | 0.067 | 0.00597 | -0.085 | 11.244
-2.5 | 0.127 | 0.00589 | -0.086 | 21.571
-2 | 0.187 | 0.0046 | -0.086 | 40.674
-1.5 | 0.248 | 0.00457 | -0.087 | 54.224
-1 | 0.308 | 0.0046 | -0.088 | 66.922
-0.5 | 0.368 | 0.00463 | -0.089 | 79.375
0 | 0.428 | 0.00466 | -0.089 | 91.794
0.5 | 0.488 | 0.00476 | -0.09 | 102.442
1 | 0.548 | 0.00483 | -0.091 | 113.469
1.5 | 0.608 | 0.00491 | -0.092 | 123.692
2 | 0.665 | 0.00507 | -0.092 | 131.161
2.5 | 0.724 | 0.00578 | -0.093 | 125.196
3 | 0.782 | 0.00631 | -0.094 | 123.938
3.5 | 0.839 | 0.0069 | -0.094 | 121.594
4 | 0.893 | 0.00822 | -0.095 | 108.722
4.5 | 0.947 | 0.00846 | -0.096 | 111.963
5 | 1 | 0.00877 | -0.096 | 114.005
5.5 | 1.05 | 0.0091 | -0.097 | 115.462
6 | 1.099 | 0.00937 | -0.098 | 117.221
6.5 | 1.144 | 0.00979 | -0.098 | 116.797
7 | 1.184 | 0.01019 | -0.099 | 116.097
7.5 | 1.219 | 0.00994 | -0.1 | 122.663
8 | 1.249 | 0.01035 | -0.1 | 120.724
8.5 | 1.275 | 0.01078 | -0.101 | 118.241
9 | 1.294 | 0.01269 | -0.101 | 101.95
9.5 | 1.308 | 0.01324 | -0.102 | 98.803
10 | 1.315 | 0.01389 | -0.102 | 94.688
10.5 | 1.317 | 0.0146 | -0.102 | 90.157
11 | 1.312 | 0.01549 | -0.103 | 84.725
11.5 | 1.301 | 0.01636 | -0.103 | 79.522
12 | 1.277 | 0.01722 | -0.103 | 74.194
12.5 | 1.247 | 0.01862 | -0.103 | 66.948
13 | 1.212 | 0.01986 | -0.103 | 61.039
13.5 | 1.172 | 0.02155 | -0.103 | 54.384
14 | 1.127 | 0.02378 | -0.103 | 47.406
14.5 | 0.975 | 0.06448 | -0.085 | 15.117
15 | 0.997 | 0.04103 | -0.097 | 24.295
15.5 | 0.871 | 0.09093 | -0.075 | 9.58

## 98. Re 8M Mach 0.00 (2)
BIGFOIL.COM POLAR EXPORT
NACA65-413
NACA65-413 |  |  |  | Cl Max: | 1.8644 | at alpha= | 20 | deg
XFOIL ncrit=9 |  |  |  | L/D Max: | 138.931 | at alpha= | 1.5 | deg
Re: | 8000000 |  |  | Cd Min: | 0.05476 | at alpha= | 20 | deg
Mach: | 0 |  |  | Cl=0 at alpha= | -3.1885 | deg
|  |  |  | @ Cl=0.1, Cd= | 0.0052267
|  |  |  | @ Cl=0.4, Cd= | 0.003578
|  |  |  | @ Cl=0.6, Cd= | 0.0046942
alpha (deg) | Cl | Cd | Cm | Cl/Cd
-20 | -1.5494 | 0.03433 | -0.0776 | -45.1325
-19.5 | -1.5397 | 0.03066 | -0.0779 | -50.2185
-19 | -1.5275 | 0.02738 | -0.0778 | -55.7889
-18.5 | -1.508 | 0.02488 | -0.0773 | -60.6109
-18 | -1.4852 | 0.02278 | -0.0765 | -65.1975
-17.5 | -1.4613 | 0.02086 | -0.0753 | -70.0527
-17 | -1.4341 | 0.01935 | -0.0739 | -74.1137
-16.5 | -1.4067 | 0.01809 | -0.0719 | -77.7612
-16 | -1.378 | 0.01688 | -0.0698 | -81.6351
-15.5 | -1.3258 | 0.01589 | -0.0713 | -83.4361
-15 | -1.2532 | 0.01441 | -0.0775 | -86.9674
-14.5 | -1.1881 | 0.01334 | -0.0815 | -89.063
-14 | -1.1508 | 0.01266 | -0.0792 | -90.9005
-13.5 | -1.1092 | 0.01204 | -0.0775 | -92.1262
-13 | -1.0641 | 0.01147 | -0.0765 | -92.7724
-12.5 | -1.0168 | 0.01097 | -0.0757 | -92.6892
-12 | -0.9679 | 0.01051 | -0.0752 | -92.0932
-11.5 | -0.9173 | 0.01013 | -0.0749 | -90.5528
-11 | -0.8659 | 0.00976 | -0.0748 | -88.7193
-10.5 | -0.8136 | 0.00943 | -0.0747 | -86.2778
-10 | -0.7626 | 0.00889 | -0.0745 | -85.7818
-9.5 | -0.7103 | 0.00841 | -0.0744 | -84.459
-9 | -0.6567 | 0.00803 | -0.0745 | -81.7808
-8.5 | -0.6023 | 0.0077 | -0.0748 | -78.2208
-8 | -0.5473 | 0.0074 | -0.0751 | -73.9595
-7.5 | -0.4918 | 0.00714 | -0.0754 | -68.8796
-7 | -0.4358 | 0.00691 | -0.0759 | -63.068
-6.5 | -0.3794 | 0.00669 | -0.0764 | -56.7115
-6 | -0.3231 | 0.00642 | -0.0769 | -50.3271
-5.5 | -0.2661 | 0.00621 | -0.0775 | -42.8502
-5 | -0.2089 | 0.00605 | -0.0782 | -34.5289
-4.5 | -0.1516 | 0.00588 | -0.0788 | -25.7823
-4 | -0.0938 | 0.00571 | -0.0795 | -16.4273
-3.5 | -0.0362 | 0.0056 | -0.0802 | -6.4643
-3 | 0.0219 | 0.00545 | -0.081 | 4.0183
-2.5 | 0.0798 | 0.00531 | -0.0817 | 15.0282
-2 | 0.138 | 0.00507 | -0.0826 | 27.2189
-1 | 0.2549 | 0.00429 | -0.0848 | 59.4172
-0.5 | 0.3145 | 0.00373 | -0.0864 | 84.3164
0 | 0.3737 | 0.00356 | -0.0875 | 104.9719
0.5 | 0.4321 | 0.0036 | -0.0883 | 120.0278
1 | 0.4902 | 0.00367 | -0.089 | 133.5695
1.5 | 0.546 | 0.00393 | -0.0893 | 138.9313
3.5 | 0.7488 | 0.0068 | -0.0873 | 110.1176
4 | 0.8015 | 0.00729 | -0.0871 | 109.9451
4.5 | 0.8553 | 0.00766 | -0.0871 | 111.658
5 | 0.9097 | 0.00796 | -0.0872 | 114.2839
5.5 | 0.9637 | 0.00826 | -0.0873 | 116.6707
6 | 1.0174 | 0.00857 | -0.0873 | 118.7165
6.5 | 1.0705 | 0.0089 | -0.0872 | 120.2809
7 | 1.1225 | 0.00929 | -0.0869 | 120.8288
7.5 | 1.1747 | 0.00963 | -0.0867 | 121.9834
8 | 1.2256 | 0.01004 | -0.0863 | 122.0717
8.5 | 1.2749 | 0.01052 | -0.0856 | 121.1882
9 | 1.3244 | 0.01095 | -0.085 | 120.9498
9.5 | 1.3727 | 0.01139 | -0.0842 | 120.518
10 | 1.419 | 0.01192 | -0.083 | 119.0436
10.5 | 1.4626 | 0.01254 | -0.0814 | 116.6348
11 | 1.5044 | 0.01317 | -0.0795 | 114.2293
11.5 | 1.5391 | 0.01373 | -0.0762 | 112.0976
12 | 1.5711 | 0.01438 | -0.0726 | 109.2559
12.5 | 1.601 | 0.01519 | -0.0689 | 105.3983
13.5 | 1.648 | 0.0173 | -0.06 | 95.2601
14 | 1.6768 | 0.01853 | -0.0571 | 90.4911
14.5 | 1.7037 | 0.01994 | -0.0541 | 85.4413
15 | 1.729 | 0.02154 | -0.0513 | 80.2693
15.5 | 1.7508 | 0.02348 | -0.0484 | 74.5656
16 | 1.77 | 0.02572 | -0.0456 | 68.818
16.5 | 1.7874 | 0.02822 | -0.043 | 63.3381
17 | 1.8041 | 0.03091 | -0.0407 | 58.3662
17.5 | 1.8202 | 0.0338 | -0.0387 | 53.8521
18 | 1.8351 | 0.03696 | -0.0371 | 49.651
18.5 | 1.8468 | 0.04062 | -0.0357 | 45.4653
19 | 1.8565 | 0.04466 | -0.0347 | 41.5696
19.5 | 1.8626 | 0.04934 | -0.034 | 37.7503
20 | 1.8644 | 0.05476 | -0.0339 | 34.0467

## 99. Re 8M Mach 0.10 (1)
BIGFOIL.COM POLAR EXPORT
NACA65-413
NACA65-413 |  |  |  | Cl Max: | 1.308 | at alpha= | 10 | deg
JavaFoil+Calcfoil stall+Eppler ext transition |  |  |  | L/D Max: | 131.445 | at alpha= | 2 | deg
Re: | 8000000 |  |  | Cd Min: | 0.00458 | at alpha= | -1.5 | deg
Mach: | 0.1 |  |  | Cl=0 at alpha= | -3.5583 | deg
|  |  |  | @ Cl=0.1, Cd= | 0.0059489
|  |  |  | @ Cl=0.4, Cd= | 0.004665
|  |  |  | @ Cl=0.6, Cd= | 0.0049317
alpha (deg) | Cl | Cd | Cm | Cl/Cd
-17 | -0.54 | 0.12798 | -0.03 | -4.218
-16.5 | -0.561 | 0.11866 | -0.032 | -4.73
-16 | -0.581 | 0.1117 | -0.033 | -5.202
-15.5 | -0.599 | 0.10571 | -0.034 | -5.668
-15 | -0.615 | 0.09987 | -0.034 | -6.153
-14.5 | -0.628 | 0.09354 | -0.036 | -6.716
-14 | -0.639 | 0.0876 | -0.037 | -7.294
-13.5 | -0.647 | 0.0811 | -0.039 | -7.973
-13 | -0.648 | 0.07645 | -0.04 | -8.47
-12.5 | -0.646 | 0.06821 | -0.044 | -9.477
-12 | -0.73 | 0.01693 | -0.066 | -43.12
-11.5 | -0.727 | 0.01261 | -0.069 | -57.628
-11 | -0.711 | 0.01075 | -0.071 | -66.161
-10.5 | -0.685 | 0.01006 | -0.072 | -68.085
-10 | -0.654 | 0.00967 | -0.073 | -67.59
-9.5 | -0.619 | 0.00915 | -0.074 | -67.671
-9 | -0.581 | 0.00861 | -0.075 | -67.492
-8.5 | -0.539 | 0.00828 | -0.076 | -65.108
-8 | -0.494 | 0.00723 | -0.077 | -68.253
-7.5 | -0.445 | 0.00727 | -0.078 | -61.28
-7 | -0.394 | 0.00728 | -0.079 | -54.102
-6.5 | -0.34 | 0.00706 | -0.08 | -48.233
-6 | -0.285 | 0.00684 | -0.08 | -41.666
-5.5 | -0.228 | 0.0067 | -0.081 | -34.101
-5 | -0.171 | 0.00648 | -0.082 | -26.338
-4.5 | -0.112 | 0.00634 | -0.083 | -17.653
-4 | -0.053 | 0.0062 | -0.084 | -8.468
-3.5 | 0.007 | 0.00607 | -0.084 | 1.205
-3 | 0.067 | 0.00603 | -0.085 | 11.19
-2.5 | 0.128 | 0.00588 | -0.086 | 21.721
-2 | 0.188 | 0.00459 | -0.087 | 40.989
-1.5 | 0.249 | 0.00458 | -0.088 | 54.291
-1 | 0.309 | 0.00461 | -0.088 | 67.013
-0.5 | 0.37 | 0.00465 | -0.089 | 79.479
0 | 0.43 | 0.00468 | -0.09 | 91.924
0.5 | 0.49 | 0.00475 | -0.091 | 103.145
1 | 0.551 | 0.00485 | -0.091 | 113.635
1.5 | 0.611 | 0.00495 | -0.092 | 123.358
2 | 0.669 | 0.00509 | -0.093 | 131.445
2.5 | 0.727 | 0.00583 | -0.094 | 124.715
3 | 0.786 | 0.00632 | -0.094 | 124.399
3.5 | 0.843 | 0.00698 | -0.095 | 120.794
4 | 0.898 | 0.00823 | -0.096 | 109.105
4.5 | 0.952 | 0.0085 | -0.096 | 112.012
5 | 1.004 | 0.00879 | -0.097 | 114.269
5.5 | 1.055 | 0.00914 | -0.098 | 115.431
6 | 1.103 | 0.00947 | -0.098 | 116.491
6.5 | 1.148 | 0.00985 | -0.099 | 116.529
7 | 1.187 | 0.01026 | -0.099 | 115.721
7.5 | 1.222 | 0.01002 | -0.1 | 121.952
8 | 1.251 | 0.01042 | -0.101 | 120.01
8.5 | 1.275 | 0.01018 | -0.101 | 125.174
9 | 1.292 | 0.01277 | -0.102 | 101.217
9.5 | 1.303 | 0.01344 | -0.102 | 97.007
10 | 1.308 | 0.01407 | -0.103 | 92.989
10.5 | 1.306 | 0.01492 | -0.103 | 87.524
11 | 1.298 | 0.01573 | -0.103 | 82.525
11.5 | 1.282 | 0.01672 | -0.103 | 76.688
12 | 1.254 | 0.0177 | -0.104 | 70.83
12.5 | 1.219 | 0.0188 | -0.104 | 64.86
13 | 1.176 | 0.02059 | -0.104 | 57.127
13.5 | 1.129 | 0.0228 | -0.103 | 49.489
14 | 1.035 | 0.03649 | -0.097 | 28.376
14.5 | 0.884 | 0.09316 | -0.067 | 9.494
15 | 0.854 | 0.09167 | -0.072 | 9.312

## 100. Re 8M Mach 0.10 (2)
BIGFOIL.COM POLAR EXPORT
NACA65-413
NACA65-413 |  |  |  | Cl Max: | 1.8453 | at alpha= | 19.5 | deg
XFOIL ncrit=9 |  |  |  | L/D Max: | 139.72 | at alpha= | 1.5 | deg
Re: | 8000000 |  |  | Cd Min: | 0.0608 | at alpha= | 20 | deg
Mach: | 0.1 |  |  | Cl=0 at alpha= | -3.1866 | deg
|  |  |  | @ Cl=0.1, Cd= | 0.005235
|  |  |  | @ Cl=0.4, Cd= | 0.0035824
|  |  |  | @ Cl=0.6, Cd= | 0.0049345
alpha (deg) | Cl | Cd | Cm | Cl/Cd
-20 | -1.5059 | 0.04154 | -0.0796 | -36.2518
-19.5 | -1.5142 | 0.03564 | -0.081 | -42.486
-19 | -1.5095 | 0.0313 | -0.0815 | -48.2268
-18.5 | -1.4978 | 0.02785 | -0.0813 | -53.781
-18 | -1.4798 | 0.02511 | -0.0807 | -58.9327
-17.5 | -1.4591 | 0.02272 | -0.0796 | -64.221
-17 | -1.4338 | 0.02083 | -0.0783 | -68.8334
-16.5 | -1.4063 | 0.0193 | -0.0765 | -72.8653
-16 | -1.3829 | 0.01786 | -0.0736 | -77.43
-15.5 | -1.3393 | 0.01673 | -0.0736 | -80.0538
-15 | -1.2665 | 0.01534 | -0.0792 | -82.5619
-14.5 | -1.1926 | 0.01391 | -0.0851 | -85.7369
-14 | -1.1566 | 0.01314 | -0.0823 | -88.0213
-13.5 | -1.1163 | 0.01244 | -0.0802 | -89.7347
-13 | -1.0716 | 0.0118 | -0.0788 | -90.8136
-12.5 | -1.0244 | 0.01124 | -0.0778 | -91.1388
-12 | -0.9754 | 0.01074 | -0.077 | -90.8194
-11.5 | -0.9246 | 0.01031 | -0.0765 | -89.6799
-11 | -0.8728 | 0.00991 | -0.0761 | -88.0727
-10.5 | -0.82 | 0.00956 | -0.0759 | -85.7741
-10 | -0.7676 | 0.00911 | -0.0757 | -84.2591
-9.5 | -0.7157 | 0.00853 | -0.0754 | -83.9039
-9 | -0.6618 | 0.00812 | -0.0754 | -81.5025
-8.5 | -0.6069 | 0.00777 | -0.0755 | -78.1081
-8 | -0.5515 | 0.00746 | -0.0758 | -73.9276
-7.5 | -0.4956 | 0.00719 | -0.0761 | -68.9291
-7 | -0.4391 | 0.00694 | -0.0765 | -63.2709
-6.5 | -0.3822 | 0.00672 | -0.077 | -56.875
-6 | -0.3255 | 0.00644 | -0.0774 | -50.5435
-5.5 | -0.2682 | 0.00623 | -0.078 | -43.0498
-5 | -0.2105 | 0.00606 | -0.0786 | -34.736
-4.5 | -0.1528 | 0.0059 | -0.0792 | -25.8983
-4 | -0.0947 | 0.00572 | -0.0799 | -16.5559
-3.5 | -0.0366 | 0.00561 | -0.0806 | -6.5241
-3 | 0.0218 | 0.00546 | -0.0813 | 3.9927
-2.5 | 0.0801 | 0.00532 | -0.0821 | 15.0564
-2 | 0.1386 | 0.00507 | -0.083 | 27.3373
-1.5 | 0.1973 | 0.00467 | -0.084 | 42.2484
-0.5 | 0.3162 | 0.00373 | -0.0868 | 84.7721
0 | 0.3757 | 0.00357 | -0.0879 | 105.2381
0.5 | 0.4345 | 0.0036 | -0.0887 | 120.6944
1 | 0.4929 | 0.00367 | -0.0894 | 134.3052
1.5 | 0.5491 | 0.00393 | -0.0898 | 139.7201
2 | 0.5973 | 0.0049 | -0.0887 | 121.898
3 | 0.7007 | 0.00622 | -0.088 | 112.6527
3.5 | 0.7527 | 0.00683 | -0.0876 | 110.205
4 | 0.8057 | 0.00732 | -0.0874 | 110.0683
4.5 | 0.8599 | 0.00768 | -0.0873 | 111.9661
5 | 0.9146 | 0.00799 | -0.0874 | 114.4681
5.5 | 0.9689 | 0.0083 | -0.0874 | 116.7349
6 | 1.023 | 0.00861 | -0.0874 | 118.8153
6.5 | 1.0764 | 0.00896 | -0.0872 | 120.1339
7 | 1.1288 | 0.00935 | -0.0869 | 120.7273
7.5 | 1.1813 | 0.0097 | -0.0866 | 121.7835
8 | 1.2322 | 0.01013 | -0.086 | 121.6387
8.5 | 1.2818 | 0.01062 | -0.0852 | 120.6968
9 | 1.3316 | 0.01105 | -0.0844 | 120.5068
9.5 | 1.3799 | 0.01152 | -0.0834 | 119.783
10 | 1.4258 | 0.01209 | -0.082 | 117.9322
10.5 | 1.4687 | 0.01275 | -0.0801 | 115.1922
11 | 1.5084 | 0.01334 | -0.0775 | 113.0735
11.5 | 1.5414 | 0.01395 | -0.0737 | 110.4946
12 | 1.5732 | 0.0147 | -0.07 | 107.0204
12.5 | 1.6022 | 0.01562 | -0.0661 | 102.5736
13.5 | 1.6508 | 0.0179 | -0.0573 | 92.2235
14 | 1.6795 | 0.01923 | -0.0543 | 87.3375
14.5 | 1.7055 | 0.02082 | -0.0512 | 81.9164
15 | 1.7283 | 0.02272 | -0.0481 | 76.0695
15.5 | 1.7474 | 0.02501 | -0.045 | 69.8681
16 | 1.7655 | 0.02752 | -0.0421 | 64.1533
16.5 | 1.7852 | 0.03001 | -0.0398 | 59.4868
17 | 1.8026 | 0.03285 | -0.0376 | 54.8737
17.5 | 1.8165 | 0.03615 | -0.0357 | 50.249
18 | 1.8288 | 0.03982 | -0.0341 | 45.9267
18.5 | 1.8379 | 0.04401 | -0.0329 | 41.761
19 | 1.8433 | 0.04887 | -0.0321 | 37.7184
19.5 | 1.8453 | 0.05438 | -0.0318 | 33.9334
20 | 1.8427 | 0.0608 | -0.0322 | 30.3076

## 101. Re 8M Mach 0.25 (1)
BIGFOIL.COM POLAR EXPORT
NACA65-413
NACA65-413 |  |  |  | Cl Max: | 1.267 | at alpha= | 9 | deg
JavaFoil+Calcfoil stall+Eppler ext transition |  |  |  | L/D Max: | 133.268 | at alpha= | 2 | deg
Re: | 8000000 |  |  | Cd Min: | 0.0046 | at alpha= | -1.5 | deg
Mach: | 0.25 |  |  | Cl=0 at alpha= | -3.5645 | deg
|  |  |  | @ Cl=0.1, Cd= | 0.00601
|  |  |  | @ Cl=0.4, Cd= | 0.0046861
|  |  |  | @ Cl=0.6, Cd= | 0.10448
alpha (deg) | Cl | Cd | Cm | Cl/Cd
-15.5 | -0.35 | 0.1209 | -0.031 | -2.894
-15 | -0.401 | 0.11271 | -0.032 | -3.562
-14.5 | -0.448 | 0.1014 | -0.033 | -4.42
-14 | -0.489 | 0.09548 | -0.034 | -5.122
-13.5 | -0.524 | 0.09032 | -0.034 | -5.796
-13 | -0.549 | 0.08434 | -0.035 | -6.508
-12.5 | -0.564 | 0.0792 | -0.037 | -7.121
-12 | -0.571 | 0.07324 | -0.039 | -7.798
-11.5 | -0.577 | 0.06074 | -0.048 | -9.507
-11 | -0.562 | 0.06211 | -0.044 | -9.056
-10.5 | -0.655 | 0.01133 | -0.073 | -57.781
-10 | -0.636 | 0.01027 | -0.074 | -61.955
-9.5 | -0.609 | 0.0098 | -0.076 | -62.099
-9 | -0.577 | 0.00909 | -0.077 | -63.461
-8.5 | -0.539 | 0.00867 | -0.078 | -62.216
-8 | -0.497 | 0.0083 | -0.079 | -59.88
-7.5 | -0.45 | 0.00794 | -0.08 | -56.727
-7 | -0.4 | 0.00726 | -0.081 | -55.175
-6.5 | -0.347 | 0.00722 | -0.082 | -48.048
-6 | -0.291 | 0.00698 | -0.083 | -41.778
-5.5 | -0.234 | 0.00675 | -0.083 | -34.666
-5 | -0.175 | 0.00661 | -0.084 | -26.457
-4.5 | -0.115 | 0.00639 | -0.085 | -17.967
-4 | -0.054 | 0.00625 | -0.086 | -8.626
-3.5 | 0.008 | 0.00614 | -0.087 | 1.224
-3 | 0.069 | 0.00609 | -0.088 | 11.375
-2.5 | 0.131 | 0.00593 | -0.088 | 22.104
-2 | 0.193 | 0.00463 | -0.089 | 41.754
-1.5 | 0.256 | 0.0046 | -0.09 | 55.552
-1 | 0.318 | 0.00463 | -0.091 | 68.617
-0.5 | 0.38 | 0.00467 | -0.092 | 81.27
0 | 0.442 | 0.00472 | -0.092 | 93.58
0.5 | 0.504 | 0.00481 | -0.093 | 104.806
1 | 0.566 | 0.00487 | -0.094 | 116.123
1.5 | 0.628 | 0.00499 | -0.095 | 125.777
2 | 0.687 | 0.00515 | -0.095 | 133.268
2.5 | 0.747 | 0.00594 | -0.096 | 125.766
3 | 0.807 | 0.00647 | -0.097 | 124.775
3.5 | 0.865 | 0.00721 | -0.098 | 119.952
4 | 0.921 | 0.00842 | -0.098 | 109.308
4.5 | 0.976 | 0.00874 | -0.099 | 111.671
5 | 1.028 | 0.00909 | -0.1 | 113.178
5.5 | 1.079 | 0.00944 | -0.1 | 114.274
6 | 1.126 | 0.00987 | -0.101 | 114.041
6.5 | 1.169 | 0.01026 | -0.102 | 113.964
7 | 1.204 | 0.01008 | -0.102 | 119.423
7.5 | 1.232 | 0.0105 | -0.103 | 117.298
8 | 1.253 | 0.0124 | -0.103 | 101.014
8.5 | 1.265 | 0.01297 | -0.104 | 97.499
9 | 1.267 | 0.01364 | -0.104 | 92.933
9.5 | 1.26 | 0.01444 | -0.105 | 87.271
10 | 1.242 | 0.0153 | -0.105 | 81.169
10.5 | 1.214 | 0.01635 | -0.105 | 74.222
11 | 1.173 | 0.01775 | -0.105 | 66.107
11.5 | 1.117 | 0.01956 | -0.105 | 57.123
12 | 1.024 | 0.02471 | -0.102 | 41.435
12.5 | 0.811 | 0.0823 | -0.061 | 9.859
13 | 0.737 | 0.0899 | -0.057 | 8.203
13.5 | 0.659 | 0.09692 | -0.055 | 6.803
14 | 0.577 | 0.10448 | -0.053 | 5.522

## 102. Re 8M Mach 0.25 (2)
BIGFOIL.COM POLAR EXPORT
NACA65-413
NACA65-413 |  |  |  | Cl Max: | 1.7385 | at alpha= | 16.5 | deg
XFOIL ncrit=9 |  |  |  | L/D Max: | 144.541 | at alpha= | 1.5 | deg
Re: | 8000000 |  |  | Cd Min: | 0.22081 | at alpha= | -20 | deg
Mach: | 0.25 |  |  | Cl=0 at alpha= | -3.1747 | deg
|  |  |  | @ Cl=0.1, Cd= | 0.0052989
|  |  |  | @ Cl=0.4, Cd= | 0.0035964
|  |  |  | @ Cl=0.6, Cd= | 0.0045758
alpha (deg) | Cl | Cd | Cm | Cl/Cd
-20 | -0.6525 | 0.22081 | 0.0162 | -2.955
-19.5 | -0.6489 | 0.20791 | 0.0097 | -3.1211
-19 | -0.6324 | 0.20168 | 0.0058 | -3.1357
-18.5 | -0.6167 | 0.19499 | 0.0017 | -3.1627
-18 | -0.6183 | 0.18252 | -0.0042 | -3.3876
-17.5 | -1.2068 | 0.06057 | -0.0808 | -19.9241
-17 | -1.2464 | 0.04836 | -0.0889 | -25.7734
-16.5 | -1.2666 | 0.04016 | -0.0927 | -31.5388
-16 | -1.2843 | 0.03306 | -0.0946 | -38.8475
-15.5 | -1.274 | 0.02899 | -0.0941 | -43.9462
-15 | -1.2628 | 0.02538 | -0.0926 | -49.7557
-14.5 | -1.2382 | 0.02193 | -0.0925 | -56.4615
-14 | -1.1542 | 0.01903 | -0.1009 | -60.6516
-13.5 | -1.1158 | 0.01603 | -0.1013 | -69.607
-13 | -1.0941 | 0.01477 | -0.0951 | -74.0758
-12.5 | -1.0508 | 0.01389 | -0.092 | -75.6515
-12 | -1.0063 | 0.01287 | -0.0892 | -78.1896
-11.5 | -0.9569 | 0.01209 | -0.0871 | -79.1481
-11 | -0.9063 | 0.01129 | -0.0853 | -80.2746
-10.5 | -0.8527 | 0.01067 | -0.0839 | -79.9157
-10 | -0.7985 | 0.01005 | -0.0827 | -79.4527
-9.5 | -0.7433 | 0.00948 | -0.0818 | -78.4072
-9 | -0.6894 | 0.00873 | -0.0807 | -78.9691
-8.5 | -0.6328 | 0.00823 | -0.0802 | -76.8894
-8 | -0.5749 | 0.00782 | -0.0799 | -73.5166
-7.5 | -0.5165 | 0.00746 | -0.0798 | -69.2359
-7 | -0.4577 | 0.00715 | -0.0798 | -64.014
-6.5 | -0.3984 | 0.00688 | -0.08 | -57.907
-6 | -0.339 | 0.00661 | -0.0802 | -51.2859
-5.5 | -0.2796 | 0.00635 | -0.0805 | -44.0315
-5 | -0.2196 | 0.00614 | -0.081 | -35.7655
-4.5 | -0.1595 | 0.00599 | -0.0816 | -26.6277
-4 | -0.0995 | 0.00579 | -0.0821 | -17.1848
-3.5 | -0.0391 | 0.00565 | -0.0828 | -6.9204
-3 | 0.021 | 0.00551 | -0.0835 | 3.8113
-2.5 | 0.0816 | 0.00536 | -0.0842 | 15.2239
-2 | 0.1418 | 0.00516 | -0.085 | 27.4806
-1 | 0.2635 | 0.00432 | -0.0874 | 60.9954
-0.5 | 0.3255 | 0.00375 | -0.0891 | 86.8
0 | 0.387 | 0.00359 | -0.0902 | 107.7994
0.5 | 0.4478 | 0.00362 | -0.0911 | 123.7017
1 | 0.5082 | 0.00369 | -0.0918 | 137.7236
1.5 | 0.5666 | 0.00392 | -0.0922 | 144.5408
2 | 0.616 | 0.00489 | -0.0911 | 125.9714
2.5 | 0.6681 | 0.00566 | -0.0904 | 118.0389
3 | 0.7208 | 0.00636 | -0.0897 | 113.3333
4.5 | 0.8849 | 0.00786 | -0.0886 | 112.5827
5 | 0.9415 | 0.00817 | -0.0884 | 115.2387
5.5 | 0.9973 | 0.00854 | -0.088 | 116.7799
6 | 1.0534 | 0.00886 | -0.0877 | 118.8939
6.5 | 1.1078 | 0.00929 | -0.087 | 119.2465
7 | 1.1625 | 0.00967 | -0.0863 | 120.2172
7.5 | 1.2161 | 0.01011 | -0.0853 | 120.2868
8 | 1.267 | 0.01067 | -0.0838 | 118.7441
8.5 | 1.3185 | 0.01115 | -0.0824 | 118.2511
9 | 1.368 | 0.0117 | -0.0805 | 116.9231
9.5 | 1.4143 | 0.01234 | -0.0781 | 114.611
10 | 1.45 | 0.01307 | -0.0736 | 110.9411
10.5 | 1.4857 | 0.01379 | -0.0693 | 107.7375
11 | 1.5202 | 0.01468 | -0.0649 | 103.5559
11.5 | 1.552 | 0.01581 | -0.0605 | 98.1657
12 | 1.5824 | 0.01714 | -0.0562 | 92.3221
13 | 1.6333 | 0.02017 | -0.0466 | 80.9767
13.5 | 1.6584 | 0.02228 | -0.0427 | 74.4345
14 | 1.678 | 0.02494 | -0.0386 | 67.2815
14.5 | 1.6982 | 0.02775 | -0.0351 | 61.1964
15 | 1.7152 | 0.03099 | -0.0318 | 55.3469
15.5 | 1.7271 | 0.03488 | -0.0288 | 49.5155
16 | 1.7355 | 0.03939 | -0.0263 | 44.0594
16.5 | 1.7385 | 0.04476 | -0.0244 | 38.8405
17 | 1.7338 | 0.05137 | -0.0233 | 33.7512
17.5 | 1.7222 | 0.05926 | -0.0235 | 29.0618
18 | 1.7043 | 0.06863 | -0.0251 | 24.8332
18.5 | 1.679 | 0.07979 | -0.0285 | 21.0427
19 | 1.6466 | 0.09293 | -0.0341 | 17.7187
19.5 | 1.61 | 0.10779 | -0.042 | 14.9365
20 | 1.5686 | 0.12445 | -0.0521 | 12.6043

## 103. Re 8M Mach 0.50 (1)
BIGFOIL.COM POLAR EXPORT
NACA65-413
NACA65-413 |  |  |  | Cl Max: | 1.341 | at alpha= | 20 | deg
JavaFoil+Calcfoil stall+Eppler ext transition |  |  |  | L/D Max: | 143.115 | at alpha= | 2 | deg
Re: | 8000000 |  |  | Cd Min: | 0.00465 | at alpha= | -2 | deg
Mach: | 0.5 |  |  | Cl=0 at alpha= | -3.5588 | deg
|  |  |  | @ Cl=0.1, Cd= | 0.0063167
|  |  |  | @ Cl=0.4, Cd= | 0.0047193
|  |  |  | @ Cl=0.6, Cd= | 0.0049646
alpha (deg) | Cl | Cd | Cm | Cl/Cd
-20 | -0.904 | 0.15104 | -0.04 | -5.985
-19.5 | -0.877 | 0.14493 | -0.041 | -6.051
-19 | -0.847 | 0.14213 | -0.04 | -5.961
-18.5 | -0.818 | 0.13684 | -0.038 | -5.978
-18 | -0.791 | 0.13287 | -0.039 | -5.954
-17.5 | -0.764 | 0.12874 | -0.039 | -5.938
-17 | -0.738 | 0.12649 | -0.04 | -5.836
-16.5 | -0.71 | 0.12001 | -0.04 | -5.92
-16 | -0.683 | 0.11117 | -0.04 | -6.146
-15.5 | -0.657 | 0.10369 | -0.042 | -6.336
-15 | -0.632 | 0.09588 | -0.044 | -6.586
-14.5 | -0.601 | 0.1043 | -0.04 | -5.758
-14 | -0.573 | 0.09736 | -0.041 | -5.889
-13.5 | -0.547 | 0.08882 | -0.042 | -6.16
-13 | -0.522 | 0.08136 | -0.045 | -6.411
-12.5 | -0.497 | 0.07313 | -0.049 | -6.797
-12 | -0.525 | 0.02659 | -0.072 | -19.747
-11.5 | -0.436 | 0.08345 | -0.04 | -5.223
-11 | -0.409 | 0.07271 | -0.041 | -5.62
-10.5 | -0.382 | 0.0666 | -0.043 | -5.735
-10 | -0.355 | 0.06091 | -0.045 | -5.832
-9.5 | -0.331 | 0.05364 | -0.052 | -6.164
-9 | -0.362 | 0.01098 | -0.085 | -32.919
-8.5 | -0.271 | 0.05604 | -0.041 | -4.84
-8 | -0.244 | 0.05051 | -0.043 | -4.834
-7.5 | -0.311 | 0.04559 | -0.048 | -6.828
-7 | -0.391 | 0.00901 | -0.089 | -43.363
-6.5 | -0.359 | 0.0084 | -0.091 | -42.729
-6 | -0.311 | 0.00793 | -0.092 | -39.176
-5.5 | -0.254 | 0.00754 | -0.093 | -33.649
-5 | -0.192 | 0.00725 | -0.094 | -26.494
-4.5 | -0.127 | 0.00662 | -0.095 | -19.185
-4 | -0.06 | 0.00663 | -0.096 | -9.045
-3.5 | 0.008 | 0.0065 | -0.097 | 1.286
-3 | 0.077 | 0.00639 | -0.098 | 12.092
-2.5 | 0.146 | 0.00617 | -0.099 | 23.743
-2 | 0.216 | 0.00465 | -0.1 | 46.422
-1.5 | 0.286 | 0.00466 | -0.101 | 61.387
-1 | 0.355 | 0.0047 | -0.101 | 75.591
-0.5 | 0.425 | 0.00473 | -0.102 | 89.846
0 | 0.494 | 0.0048 | -0.103 | 102.918
0.5 | 0.563 | 0.00488 | -0.104 | 115.404
1 | 0.633 | 0.00504 | -0.105 | 125.505
1.5 | 0.702 | 0.00519 | -0.106 | 135.163
2 | 0.767 | 0.00536 | -0.107 | 143.115
2.5 | 0.834 | 0.00608 | -0.107 | 137.203
3 | 0.898 | 0.00673 | -0.108 | 133.385
3.5 | 0.96 | 0.00903 | -0.109 | 106.343
4 | 1.019 | 0.0095 | -0.11 | 107.32
4.5 | 1.074 | 0.00931 | -0.11 | 115.31
5 | 1.121 | 0.00986 | -0.111 | 113.678
5.5 | 1.158 | 0.01175 | -0.112 | 98.53
6 | 1.18 | 0.0125 | -0.112 | 94.378
6.5 | 1.169 | 0.01338 | -0.113 | 87.333
7 | 1.045 | 0.01464 | -0.113 | 71.379
7.5 | 0.739 | 0.01555 | -0.114 | 47.522
8 | 0.632 | 0.05242 | -0.062 | 12.053
8.5 | 0.655 | 0.06041 | -0.054 | 10.841
9 | 0.832 | 0.01764 | -0.115 | 47.17
9.5 | 0.86 | 0.01925 | -0.115 | 44.7
10 | 0.748 | 0.06215 | -0.074 | 12.031
10.5 | 0.762 | 0.07602 | -0.059 | 10.026
11 | 0.947 | 0.02272 | -0.116 | 41.686
11.5 | 0.957 | 0.02813 | -0.114 | 34.035
12 | 0.848 | 0.08142 | -0.07 | 10.414
12.5 | 0.873 | 0.08994 | -0.069 | 9.706
13 | 0.902 | 0.08646 | -0.073 | 10.438
13.5 | 0.924 | 0.09641 | -0.068 | 9.579
14 | 0.953 | 0.10095 | -0.072 | 9.443
14.5 | 0.984 | 0.10547 | -0.076 | 9.327
15 | 1.001 | 0.10977 | -0.069 | 9.119
15.5 | 1.033 | 0.11285 | -0.075 | 9.151
16 | 1.074 | 0.11047 | -0.084 | 9.723
16.5 | 1.089 | 0.1271 | -0.078 | 8.564
17 | 1.11 | 0.12255 | -0.076 | 9.058
17.5 | 1.164 | 0.11303 | -0.09 | 10.295
18 | 1.226 | 0.09781 | -0.101 | 12.532
18.5 | 1.218 | 0.12559 | -0.092 | 9.699
19 | 1.216 | 0.14186 | -0.08 | 8.568
19.5 | 1.291 | 0.11415 | -0.099 | 11.314
20 | 1.341 | 0.10555 | -0.104 | 12.707

## 104. Re 8M Mach 0.50 (2)
BIGFOIL.COM POLAR EXPORT
NACA65-413
NACA65-413 |  |  |  | Cl Max: | 1.3145 | at alpha= | 8 | deg
XFOIL ncrit=9 |  |  |  | L/D Max: | 163.68 | at alpha= | 1.5 | deg
Re: | 8000000 |  |  | Cd Min: | 0.25132 | at alpha= | -20 | deg
Mach: | 0.5 |  |  | Cl=0 at alpha= | -3.1246 | deg
|  |  |  | @ Cl=0.1, Cd= | 0.0055533
|  |  |  | @ Cl=0.4, Cd= | 0.0037532
|  |  |  | @ Cl=0.6, Cd= | 0.0038418
alpha (deg) | Cl | Cd | Cm | Cl/Cd
-20 | -0.6721 | 0.25132 | 0.0216 | -2.6743
-19.5 | -0.6518 | 0.24221 | 0.0165 | -2.6911
-19 | -0.6321 | 0.23342 | 0.0116 | -2.708
-18.5 | -0.6141 | 0.22369 | 0.0064 | -2.7453
-18 | -0.5942 | 0.2155 | 0.0017 | -2.7573
-17.5 | -0.575 | 0.20731 | -0.0029 | -2.7736
-17 | -0.5589 | 0.19776 | -0.0078 | -2.8262
-16.5 | -0.5405 | 0.18943 | -0.0123 | -2.8533
-16 | -0.5222 | 0.18135 | -0.0167 | -2.8795
-15.5 | -0.5087 | 0.17194 | -0.0214 | -2.9586
-15 | -0.4948 | 0.16331 | -0.0257 | -3.0298
-14 | -0.4537 | 0.14629 | -0.0369 | -3.1014
-13.5 | -0.4218 | 0.13398 | -0.0495 | -3.1482
-13 | -0.3926 | 0.12024 | -0.0646 | -3.2651
-12.5 | -0.3444 | 0.10882 | -0.0811 | -3.1649
-12 | -0.3327 | 0.09902 | -0.0887 | -3.3599
-11.5 | -0.3363 | 0.08964 | -0.0933 | -3.7517
-11 | -0.3475 | 0.07912 | -0.0992 | -4.3921
-10.5 | -0.3661 | 0.06766 | -0.1063 | -5.4109
-10 | -0.3799 | 0.05471 | -0.1163 | -6.9439
-9.5 | -0.4135 | 0.04317 | -0.1246 | -9.5784
-9 | -0.4482 | 0.03533 | -0.1264 | -12.6861
-8.5 | -0.4875 | 0.02918 | -0.1224 | -16.7066
-8 | -0.523 | 0.02366 | -0.1136 | -22.1048
-7.5 | -0.5326 | 0.01678 | -0.1068 | -31.7402
-7 | -0.5098 | 0.01151 | -0.1013 | -44.2919
-6.5 | -0.4608 | 0.009 | -0.0972 | -51.2
-6 | -0.3982 | 0.00786 | -0.0948 | -50.6616
-5.5 | -0.3308 | 0.0072 | -0.0933 | -45.9444
-5 | -0.2618 | 0.00667 | -0.0925 | -39.2504
-4.5 | -0.1918 | 0.00638 | -0.0922 | -30.0627
-4 | -0.1219 | 0.00615 | -0.0922 | -19.8211
-3.5 | -0.0521 | 0.00591 | -0.0925 | -8.8156
-3 | 0.0173 | 0.00576 | -0.0929 | 3.0035
-2.5 | 0.0868 | 0.00558 | -0.0936 | 15.5556
-2 | 0.1559 | 0.00544 | -0.0943 | 28.6581
-1.5 | 0.2252 | 0.00505 | -0.0954 | 44.5941
-1 | 0.295 | 0.00451 | -0.0969 | 65.4102
-0.5 | 0.3667 | 0.00381 | -0.0992 | 96.2467
0 | 0.437 | 0.00369 | -0.1004 | 118.4282
0.5 | 0.5068 | 0.00372 | -0.1014 | 136.2366
1 | 0.5763 | 0.00379 | -0.1022 | 152.058
1.5 | 0.6449 | 0.00394 | -0.1028 | 163.6802
2 | 0.6999 | 0.00489 | -0.101 | 143.1288
2.5 | 0.7518 | 0.00602 | -0.0986 | 124.8837
3 | 0.8062 | 0.00696 | -0.0964 | 115.8333
3.5 | 0.8613 | 0.0078 | -0.0941 | 110.4231
4 | 0.9231 | 0.00828 | -0.0927 | 111.4855
4.5 | 0.9859 | 0.0087 | -0.0911 | 113.3218
5 | 1.0473 | 0.00916 | -0.0891 | 114.3341
5.5 | 1.1076 | 0.00966 | -0.0864 | 114.6584
6 | 1.162 | 0.01028 | -0.0825 | 113.035
6.5 | 1.2074 | 0.01093 | -0.0766 | 110.4666
7 | 1.2504 | 0.01183 | -0.0704 | 105.6974
7.5 | 1.2883 | 0.01311 | -0.0636 | 98.2685
8 | 1.3145 | 0.01515 | -0.0556 | 86.7657
9.5 | 1.2976 | 0.03082 | -0.0302 | 42.1025
10 | 1.2685 | 0.03939 | -0.0254 | 32.2036
10.5 | 1.2336 | 0.04909 | -0.0235 | 25.1294
11 | 1.1973 | 0.06021 | -0.025 | 19.8854
11.5 | 1.1619 | 0.07295 | -0.0299 | 15.9273
12 | 1.1294 | 0.08732 | -0.0379 | 12.934
12.5 | 1.102 | 0.10325 | -0.0487 | 10.6731
13 | 1.0815 | 0.12021 | -0.0606 | 8.9968

## 105. Re 10M Mach 0.00 (1)
BIGFOIL.COM POLAR EXPORT
NACA65-413
NACA65-413 |  |  |  | Cl Max: | 1.318 | at alpha= | 10.5 | deg
JavaFoil+Calcfoil stall+Eppler ext transition |  |  |  | L/D Max: | 127.505 | at alpha= | 9 | deg
Re: | 10000000 |  |  | Cd Min: | 0.00456 | at alpha= | -1.5 | deg
Mach: | 0 |  |  | Cl=0 at alpha= | -3.5593 | deg
|  |  |  | @ Cl=0.1, Cd= | 0.005853
|  |  |  | @ Cl=0.4, Cd= | 0.0046513
|  |  |  | @ Cl=0.6, Cd= | 0.0050407
alpha (deg) | Cl | Cd | Cm | Cl/Cd
-17.5 | -0.559 | 0.13277 | -0.03 | -4.208
-17 | -0.578 | 0.12465 | -0.031 | -4.634
-16.5 | -0.596 | 0.11487 | -0.033 | -5.19
-16 | -0.613 | 0.10711 | -0.035 | -5.726
-15.5 | -0.629 | 0.09996 | -0.036 | -6.293
-15 | -0.643 | 0.0931 | -0.038 | -6.903
-14.5 | -0.652 | 0.08893 | -0.038 | -7.328
-14 | -0.672 | 0.07171 | -0.046 | -9.369
-13.5 | -0.676 | 0.06696 | -0.047 | -10.098
-13 | -0.752 | 0.02164 | -0.063 | -34.724
-12.5 | -0.762 | 0.01488 | -0.066 | -51.257
-12 | -0.753 | 0.01309 | -0.068 | -57.502
-11.5 | -0.738 | 0.01134 | -0.069 | -65.065
-11 | -0.718 | 0.01008 | -0.071 | -71.209
-10.5 | -0.69 | 0.00951 | -0.072 | -72.536
-10 | -0.657 | 0.00916 | -0.073 | -71.706
-9.5 | -0.621 | 0.00873 | -0.074 | -71.188
-9 | -0.582 | 0.00824 | -0.075 | -70.636
-8.5 | -0.539 | 0.00723 | -0.076 | -74.594
-8 | -0.493 | 0.0075 | -0.077 | -65.791
-7.5 | -0.444 | 0.00727 | -0.078 | -61.118
-7 | -0.393 | 0.00702 | -0.078 | -55.895
-6.5 | -0.339 | 0.00679 | -0.079 | -49.968
-6 | -0.284 | 0.00664 | -0.08 | -42.737
-5.5 | -0.227 | 0.00642 | -0.081 | -35.435
-5 | -0.17 | 0.00629 | -0.082 | -27.004
-4.5 | -0.111 | 0.00616 | -0.082 | -18.076
-4 | -0.052 | 0.00602 | -0.083 | -8.692
-3.5 | 0.007 | 0.00597 | -0.084 | 1.22
-3 | 0.067 | 0.00582 | -0.085 | 11.519
-2.5 | 0.127 | 0.00588 | -0.086 | 21.609
-2 | 0.187 | 0.00489 | -0.086 | 38.248
-1.5 | 0.248 | 0.00456 | -0.087 | 54.363
-1 | 0.308 | 0.00458 | -0.088 | 67.186
-0.5 | 0.368 | 0.00463 | -0.089 | 79.388
0 | 0.428 | 0.00467 | -0.089 | 91.613
0.5 | 0.488 | 0.00473 | -0.09 | 103.135
1 | 0.548 | 0.00485 | -0.091 | 113.019
1.5 | 0.608 | 0.00507 | -0.092 | 119.855
2 | 0.665 | 0.00565 | -0.092 | 117.848
2.5 | 0.724 | 0.00609 | -0.093 | 118.898
3 | 0.782 | 0.00654 | -0.094 | 119.514
3.5 | 0.839 | 0.00715 | -0.094 | 117.326
4 | 0.893 | 0.00795 | -0.095 | 112.351
4.5 | 0.947 | 0.0082 | -0.096 | 115.516
5 | 1 | 0.00849 | -0.096 | 117.703
5.5 | 1.05 | 0.00873 | -0.097 | 120.27
6 | 1.099 | 0.00907 | -0.098 | 121.125
6.5 | 1.144 | 0.00945 | -0.098 | 121.037
7 | 1.184 | 0.00979 | -0.099 | 120.916
7.5 | 1.219 | 0.01021 | -0.1 | 119.458
8 | 1.25 | 0.00995 | -0.1 | 125.584
8.5 | 1.275 | 0.01039 | -0.101 | 122.73
9 | 1.295 | 0.01016 | -0.101 | 127.505
9.5 | 1.309 | 0.01275 | -0.102 | 102.699
10 | 1.317 | 0.01339 | -0.102 | 98.343
10.5 | 1.318 | 0.01409 | -0.103 | 93.593
11 | 1.314 | 0.01491 | -0.103 | 88.124
11.5 | 1.303 | 0.01573 | -0.103 | 82.844
12 | 1.28 | 0.01656 | -0.103 | 77.249
12.5 | 1.25 | 0.01776 | -0.104 | 70.363
13 | 1.215 | 0.01894 | -0.104 | 64.181
13.5 | 1.176 | 0.02045 | -0.104 | 57.515
14 | 1.133 | 0.02223 | -0.103 | 50.945
14.5 | 1.057 | 0.03187 | -0.099 | 33.163
15 | 1.022 | 0.03185 | -0.1 | 32.088
15.5 | 0.895 | 0.074 | -0.084 | 12.1

## 106. Re 10M Mach 0.00 (2)
BIGFOIL.COM POLAR EXPORT
NACA65-413
NACA65-413 |  |  |  | Cl Max: | 1.8883 | at alpha= | 20 | deg
XFOIL ncrit=9 |  |  |  | L/D Max: | 135.608 | at alpha= | 1 | deg
Re: | 10000000 |  |  | Cd Min: | 0.05204 | at alpha= | 20 | deg
Mach: | 0 |  |  | Cl=0 at alpha= | -3.194 | deg
|  |  |  | @ Cl=0.1, Cd= | 0.0050735
|  |  |  | @ Cl=0.4, Cd= | 0.0035174
|  |  |  | @ Cl=0.6, Cd= | 0.0051316
alpha (deg) | Cl | Cd | Cm | Cl/Cd
-20 | -1.5807 | 0.03149 | -0.0775 | -50.1969
-19.5 | -1.575 | 0.02764 | -0.0774 | -56.9826
-19 | -1.5586 | 0.02487 | -0.0769 | -62.6699
-18.5 | -1.539 | 0.02251 | -0.0761 | -68.3696
-18 | -1.5148 | 0.02062 | -0.075 | -73.4627
-17.5 | -1.4889 | 0.01898 | -0.0736 | -78.4457
-17 | -1.4614 | 0.01765 | -0.0717 | -82.7989
-16.5 | -1.4326 | 0.01654 | -0.0696 | -86.6143
-16 | -1.3838 | 0.01546 | -0.0706 | -89.5084
-15 | -1.2345 | 0.01363 | -0.0824 | -90.5723
-14.5 | -1.2002 | 0.01291 | -0.0796 | -92.9667
-14 | -1.161 | 0.01219 | -0.0777 | -95.242
-13.5 | -1.1178 | 0.01151 | -0.0763 | -97.1156
-13 | -1.0725 | 0.01088 | -0.0753 | -98.5754
-12.5 | -1.0244 | 0.01038 | -0.0747 | -98.6898
-12 | -0.9747 | 0.00993 | -0.0743 | -98.1571
-11.5 | -0.9236 | 0.00953 | -0.0741 | -96.915
-11 | -0.8715 | 0.00918 | -0.074 | -94.9346
-10.5 | -0.8186 | 0.00887 | -0.0741 | -92.2886
-10 | -0.7652 | 0.00856 | -0.0742 | -89.3925
-9.5 | -0.7122 | 0.00814 | -0.0742 | -87.4939
-9 | -0.6585 | 0.00773 | -0.0743 | -85.1876
-8.5 | -0.6039 | 0.00739 | -0.0746 | -81.7185
-8 | -0.5487 | 0.00709 | -0.075 | -77.3907
-7.5 | -0.493 | 0.00684 | -0.0754 | -72.076
-6 | -0.3233 | 0.0062 | -0.077 | -52.1452
-5.5 | -0.2661 | 0.00598 | -0.0776 | -44.4983
-4.5 | -0.1511 | 0.00568 | -0.079 | -26.6021
-4 | -0.0935 | 0.00552 | -0.0797 | -16.9384
-3.5 | -0.0355 | 0.0054 | -0.0804 | -6.5741
-3 | 0.0225 | 0.00527 | -0.0812 | 4.2694
-2.5 | 0.0806 | 0.00514 | -0.082 | 15.6809
-2 | 0.1389 | 0.00494 | -0.0828 | 28.1174
-1.5 | 0.197 | 0.00464 | -0.0838 | 42.4569
-0.5 | 0.315 | 0.00385 | -0.0863 | 81.8182
0 | 0.3746 | 0.0035 | -0.0877 | 107.0286
0.5 | 0.4329 | 0.00354 | -0.0885 | 122.2881
1 | 0.4909 | 0.00362 | -0.0892 | 135.6077
2 | 0.5926 | 0.00505 | -0.0882 | 117.3465
2.5 | 0.6452 | 0.00563 | -0.088 | 114.6004
3 | 0.6975 | 0.00621 | -0.0878 | 112.3188
4 | 0.8042 | 0.00711 | -0.0876 | 113.1083
4.5 | 0.8589 | 0.00741 | -0.0878 | 115.9109
5 | 0.9136 | 0.00768 | -0.0879 | 118.9583
5.5 | 0.9678 | 0.00798 | -0.088 | 121.2782
6 | 1.0219 | 0.00826 | -0.0881 | 123.7167
6.5 | 1.0751 | 0.0086 | -0.088 | 125.0116
7.5 | 1.1803 | 0.00928 | -0.0878 | 127.1875
8 | 1.2312 | 0.0097 | -0.0873 | 126.9278
8.5 | 1.2819 | 0.0101 | -0.0869 | 126.9208
9 | 1.3321 | 0.0105 | -0.0864 | 126.8667
9.5 | 1.3807 | 0.01095 | -0.0856 | 126.0913
10 | 1.4272 | 0.0115 | -0.0845 | 124.1043
10.5 | 1.4724 | 0.01206 | -0.0831 | 122.0896
11 | 1.5169 | 0.01258 | -0.0817 | 120.5803
11.5 | 1.5579 | 0.01315 | -0.0797 | 118.4715
12 | 1.5887 | 0.01379 | -0.0757 | 115.2067
12.5 | 1.6173 | 0.0146 | -0.0716 | 110.774
13 | 1.6458 | 0.0155 | -0.0678 | 106.1806
13.5 | 1.6683 | 0.01634 | -0.0629 | 102.0991
14 | 1.6974 | 0.01747 | -0.0598 | 97.1608
14.5 | 1.7239 | 0.01881 | -0.0567 | 91.6481
15 | 1.7477 | 0.02044 | -0.0535 | 85.5039
15.5 | 1.7685 | 0.02235 | -0.0502 | 79.1275
16 | 1.7891 | 0.02441 | -0.0474 | 73.2937
16.5 | 1.8106 | 0.0265 | -0.0449 | 68.3245
17 | 1.8302 | 0.02885 | -0.0426 | 63.4385
17.5 | 1.8466 | 0.03158 | -0.0404 | 58.4737
18 | 1.8613 | 0.03461 | -0.0385 | 53.7793
18.5 | 1.8729 | 0.03813 | -0.0368 | 49.1188
19 | 1.8827 | 0.04201 | -0.0355 | 44.8155
19.5 | 1.8873 | 0.04667 | -0.0346 | 40.4393
20 | 1.8883 | 0.05204 | -0.0341 | 36.2855

## 107. Re 10M Mach 0.10 (1)
BIGFOIL.COM POLAR EXPORT
NACA65-413
NACA65-413 |  |  |  | Cl Max: | 1.31 | at alpha= | 10 | deg
JavaFoil+Calcfoil stall+Eppler ext transition |  |  |  | L/D Max: | 124.663 | at alpha= | 8 | deg
Re: | 10000000 |  |  | Cd Min: | 0.00458 | at alpha= | -1.5 | deg
Mach: | 0.1 |  |  | Cl=0 at alpha= | -3.5583 | deg
|  |  |  | @ Cl=0.1, Cd= | 0.0057775
|  |  |  | @ Cl=0.4, Cd= | 0.00468
|  |  |  | @ Cl=0.6, Cd= | 0.0050442
alpha (deg) | Cl | Cd | Cm | Cl/Cd
-17.5 | -0.518 | 0.13505 | -0.03 | -3.836
-17 | -0.54 | 0.12854 | -0.03 | -4.2
-16.5 | -0.561 | 0.11826 | -0.032 | -4.745
-16 | -0.581 | 0.11141 | -0.033 | -5.217
-15.5 | -0.601 | 0.10234 | -0.035 | -5.871
-15 | -0.616 | 0.09729 | -0.036 | -6.335
-14.5 | -0.63 | 0.09165 | -0.037 | -6.87
-14 | -0.641 | 0.08509 | -0.039 | -7.531
-13.5 | -0.663 | 0.06679 | -0.048 | -9.923
-13 | -0.668 | 0.05959 | -0.05 | -11.219
-12.5 | -0.743 | 0.01742 | -0.065 | -42.668
-12 | -0.739 | 0.01446 | -0.067 | -51.118
-11.5 | -0.73 | 0.01187 | -0.069 | -61.482
-11 | -0.713 | 0.01024 | -0.071 | -69.671
-10.5 | -0.687 | 0.00963 | -0.072 | -71.272
-10 | -0.655 | 0.00928 | -0.073 | -70.626
-9.5 | -0.62 | 0.00884 | -0.074 | -70.146
-9 | -0.582 | 0.00831 | -0.075 | -70.065
-8.5 | -0.54 | 0.008 | -0.076 | -67.531
-8 | -0.494 | 0.0073 | -0.077 | -67.75
-7.5 | -0.445 | 0.00736 | -0.078 | -60.502
-7 | -0.394 | 0.00708 | -0.079 | -55.66
-6.5 | -0.34 | 0.00684 | -0.08 | -49.772
-6 | -0.285 | 0.00662 | -0.08 | -43.058
-5.5 | -0.228 | 0.00647 | -0.081 | -35.297
-5 | -0.171 | 0.00626 | -0.082 | -27.241
-4.5 | -0.112 | 0.00613 | -0.083 | -18.241
-4 | -0.053 | 0.00608 | -0.084 | -8.641
-3.5 | 0.007 | 0.00594 | -0.084 | 1.231
-3 | 0.067 | 0.00581 | -0.085 | 11.607
-2.5 | 0.128 | 0.00575 | -0.086 | 22.214
-2 | 0.188 | 0.00488 | -0.087 | 38.586
-1.5 | 0.249 | 0.00458 | -0.088 | 54.308
-1 | 0.309 | 0.0046 | -0.088 | 67.287
-0.5 | 0.37 | 0.00465 | -0.089 | 79.504
0 | 0.43 | 0.00471 | -0.09 | 91.393
0.5 | 0.49 | 0.00475 | -0.091 | 103.271
1 | 0.551 | 0.00484 | -0.091 | 113.777
1.5 | 0.611 | 0.00509 | -0.092 | 120.049
2 | 0.669 | 0.00564 | -0.093 | 118.512
2.5 | 0.727 | 0.00609 | -0.094 | 119.413
3 | 0.786 | 0.00657 | -0.094 | 119.555
3.5 | 0.843 | 0.00722 | -0.095 | 116.775
4 | 0.898 | 0.00798 | -0.096 | 112.43
4.5 | 0.952 | 0.00821 | -0.096 | 115.861
5 | 1.004 | 0.00851 | -0.097 | 117.967
5.5 | 1.055 | 0.00884 | -0.098 | 119.264
6 | 1.103 | 0.00914 | -0.098 | 120.675
6.5 | 1.148 | 0.0095 | -0.099 | 120.852
7 | 1.187 | 0.00987 | -0.1 | 120.342
7.5 | 1.222 | 0.01028 | -0.1 | 118.9
8 | 1.251 | 0.01004 | -0.101 | 124.663
8.5 | 1.276 | 0.01045 | -0.101 | 122.025
9 | 1.293 | 0.0123 | -0.102 | 105.132
9.5 | 1.305 | 0.01287 | -0.102 | 101.407
10 | 1.31 | 0.01363 | -0.103 | 96.109
10.5 | 1.308 | 0.01448 | -0.103 | 90.3
11 | 1.3 | 0.01516 | -0.103 | 85.738
11.5 | 1.284 | 0.01602 | -0.104 | 80.168
12 | 1.256 | 0.01691 | -0.104 | 74.267
12.5 | 1.222 | 0.01797 | -0.104 | 67.991
13 | 1.18 | 0.01959 | -0.104 | 60.239
13.5 | 1.134 | 0.02137 | -0.104 | 53.047
14 | 1.056 | 0.02999 | -0.1 | 35.217
14.5 | 0.902 | 0.08085 | -0.076 | 11.159
15 | 0.868 | 0.08138 | -0.079 | 10.663

## 108. Re 10M Mach 0.10 (2)
BIGFOIL.COM POLAR EXPORT
NACA65-413
NACA65-413 |  |  |  | Cl Max: | 1.8693 | at alpha= | 19.5 | deg
XFOIL ncrit=9 |  |  |  | L/D Max: | 136.381 | at alpha= | 1 | deg
Re: | 10000000 |  |  | Cd Min: | 0.05785 | at alpha= | 20 | deg
Mach: | 0.1 |  |  | Cl=0 at alpha= | -3.1923 | deg
|  |  |  | @ Cl=0.1, Cd= | 0.0050447
|  |  |  | @ Cl=0.4, Cd= | 0.0035159
|  |  |  | @ Cl=0.6, Cd= | 0.004945
alpha (deg) | Cl | Cd | Cm | Cl/Cd
-20 | -1.5433 | 0.03788 | -0.0804 | -40.7418
-19.5 | -1.5438 | 0.03296 | -0.0812 | -46.8386
-19 | -1.5363 | 0.02904 | -0.0813 | -52.9029
-18.5 | -1.5294 | 0.02532 | -0.0806 | -60.4028
-18 | -1.5125 | 0.02263 | -0.0796 | -66.8361
-17.5 | -1.4892 | 0.02057 | -0.0782 | -72.3967
-17 | -1.4626 | 0.01892 | -0.0765 | -77.3044
-16.5 | -1.4358 | 0.01756 | -0.0741 | -81.7654
-16 | -1.3988 | 0.01629 | -0.0731 | -85.8686
-15 | -1.2432 | 0.01416 | -0.0855 | -87.7966
-14.5 | -1.2047 | 0.0135 | -0.0833 | -89.237
-14 | -1.1678 | 0.01266 | -0.0807 | -92.2433
-13.5 | -1.1254 | 0.0119 | -0.079 | -94.5714
-13 | -1.0806 | 0.01119 | -0.0776 | -96.5684
-12.5 | -1.0326 | 0.01063 | -0.0767 | -97.1402
-12 | -0.9828 | 0.01012 | -0.076 | -97.1146
-11.5 | -0.9313 | 0.00969 | -0.0756 | -96.1094
-11 | -0.8788 | 0.00931 | -0.0754 | -94.3931
-10.5 | -0.8254 | 0.00898 | -0.0753 | -91.9154
-10 | -0.7715 | 0.00865 | -0.0752 | -89.1908
-9.5 | -0.7175 | 0.00828 | -0.0752 | -86.6546
-9 | -0.6637 | 0.00782 | -0.0752 | -84.8721
-8.5 | -0.6086 | 0.00746 | -0.0754 | -81.5818
-8 | -0.553 | 0.00714 | -0.0757 | -77.451
-7.5 | -0.4969 | 0.00688 | -0.076 | -72.2238
-7 | -0.44 | 0.00664 | -0.0765 | -66.2651
-6.5 | -0.3829 | 0.00644 | -0.077 | -59.4565
-6 | -0.3257 | 0.00623 | -0.0775 | -52.2793
-5.5 | -0.2682 | 0.006 | -0.0781 | -44.7
-5 | -0.2105 | 0.00584 | -0.0787 | -36.0445
-4.5 | -0.1524 | 0.0057 | -0.0794 | -26.7368
-4 | -0.0943 | 0.00553 | -0.0801 | -17.0524
-3.5 | -0.036 | 0.00541 | -0.0808 | -6.6543
-3 | 0.0225 | 0.00527 | -0.0816 | 4.2694
-2.5 | 0.0809 | 0.00515 | -0.0823 | 15.7087
-0.5 | 0.3167 | 0.00385 | -0.0867 | 82.2597
0 | 0.3767 | 0.0035 | -0.0881 | 107.6286
0.5 | 0.4354 | 0.00354 | -0.0889 | 122.9944
1 | 0.4937 | 0.00362 | -0.0896 | 136.3812
1.5 | 0.5464 | 0.00418 | -0.0894 | 130.7177
2.5 | 0.6487 | 0.00564 | -0.0884 | 115.0177
3 | 0.7012 | 0.00623 | -0.0881 | 112.5522
3.5 | 0.7546 | 0.00672 | -0.088 | 112.2917
4 | 0.8086 | 0.00713 | -0.0879 | 113.4081
4.5 | 0.8635 | 0.00744 | -0.088 | 116.0618
5 | 0.9187 | 0.00771 | -0.0882 | 119.1569
5.5 | 0.9731 | 0.00802 | -0.0882 | 121.3342
6 | 1.0276 | 0.00831 | -0.0882 | 123.6582
6.5 | 1.0811 | 0.00866 | -0.0881 | 124.8383
7 | 1.1345 | 0.00898 | -0.0879 | 126.3363
8 | 1.2381 | 0.00978 | -0.0871 | 126.5951
8.5 | 1.2892 | 0.01018 | -0.0865 | 126.6405
9 | 1.3396 | 0.0106 | -0.0859 | 126.3774
9.5 | 1.3881 | 0.01109 | -0.0849 | 125.1668
10 | 1.4345 | 0.01166 | -0.0835 | 123.0274
10.5 | 1.48 | 0.01221 | -0.082 | 121.2121
11 | 1.524 | 0.01276 | -0.0803 | 119.4357
11.5 | 1.5601 | 0.01336 | -0.077 | 116.774
12 | 1.5899 | 0.01411 | -0.0727 | 112.679
12.5 | 1.6188 | 0.01501 | -0.0686 | 107.8481
13 | 1.6491 | 0.01591 | -0.0651 | 103.6518
14 | 1.6995 | 0.01817 | -0.0568 | 93.5333
14.5 | 1.7239 | 0.01977 | -0.0534 | 87.1978
15 | 1.7463 | 0.02162 | -0.05 | 80.7724
15.5 | 1.7686 | 0.02359 | -0.047 | 74.9724
16 | 1.7907 | 0.02569 | -0.0442 | 69.7042
16.5 | 1.8106 | 0.02807 | -0.0417 | 64.503
17 | 1.8282 | 0.03076 | -0.0393 | 59.4343
17.5 | 1.8418 | 0.03396 | -0.037 | 54.2344
18 | 1.8532 | 0.03756 | -0.0351 | 49.3397
18.5 | 1.8621 | 0.04163 | -0.0336 | 44.7298
19 | 1.8675 | 0.04633 | -0.0325 | 40.3087
19.5 | 1.8693 | 0.05171 | -0.032 | 36.1497
20 | 1.8674 | 0.05785 | -0.0321 | 32.28

## 109. Re 10M Mach 0.25 (1)
BIGFOIL.COM POLAR EXPORT
NACA65-413
NACA65-413 |  |  |  | Cl Max: | 1.269 | at alpha= | 9 | deg
JavaFoil+Calcfoil stall+Eppler ext transition |  |  |  | L/D Max: | 124.616 | at alpha= | 7 | deg
Re: | 10000000 |  |  | Cd Min: | 0.00459 | at alpha= | -1.5 | deg
Mach: | 0.25 |  |  | Cl=0 at alpha= | -3.5645 | deg
|  |  |  | @ Cl=0.1, Cd= | 0.00583
|  |  |  | @ Cl=0.4, Cd= | 0.0046894
|  |  |  | @ Cl=0.6, Cd= | 0.10361
alpha (deg) | Cl | Cd | Cm | Cl/Cd
-15.5 | -0.35 | 0.11991 | -0.031 | -2.918
-15 | -0.401 | 0.11175 | -0.032 | -3.593
-14.5 | -0.448 | 0.10105 | -0.033 | -4.436
-14 | -0.489 | 0.09405 | -0.034 | -5.201
-13.5 | -0.524 | 0.08878 | -0.035 | -5.901
-13 | -0.55 | 0.08231 | -0.037 | -6.685
-12.5 | -0.565 | 0.07777 | -0.038 | -7.262
-12 | -0.573 | 0.07141 | -0.041 | -8.02
-11.5 | -0.583 | 0.05645 | -0.051 | -10.328
-11 | -0.575 | 0.05275 | -0.052 | -10.897
-10.5 | -0.657 | 0.01074 | -0.073 | -61.171
-10 | -0.638 | 0.00982 | -0.075 | -64.968
-9.5 | -0.61 | 0.0094 | -0.076 | -64.941
-9 | -0.578 | 0.00875 | -0.077 | -66.063
-8.5 | -0.54 | 0.00837 | -0.078 | -64.564
-8 | -0.498 | 0.008 | -0.079 | -62.205
-7.5 | -0.451 | 0.0073 | -0.08 | -61.78
-7 | -0.401 | 0.0073 | -0.081 | -54.886
-6.5 | -0.347 | 0.00698 | -0.082 | -49.75
-6 | -0.291 | 0.00674 | -0.083 | -43.225
-5.5 | -0.234 | 0.00659 | -0.083 | -35.472
-5 | -0.175 | 0.00639 | -0.084 | -27.385
-4.5 | -0.115 | 0.00626 | -0.085 | -18.341
-4 | -0.054 | 0.00611 | -0.086 | -8.82
-3.5 | 0.008 | 0.00599 | -0.087 | 1.254
-3 | 0.069 | 0.00586 | -0.088 | 11.827
-2.5 | 0.131 | 0.0058 | -0.088 | 22.621
-2 | 0.193 | 0.00492 | -0.089 | 39.272
-1.5 | 0.256 | 0.00459 | -0.09 | 55.757
-1 | 0.318 | 0.00461 | -0.091 | 68.92
-0.5 | 0.38 | 0.00467 | -0.092 | 81.369
0 | 0.442 | 0.00473 | -0.092 | 93.475
0.5 | 0.504 | 0.00479 | -0.093 | 105.105
1 | 0.566 | 0.00489 | -0.094 | 115.648
1.5 | 0.628 | 0.00515 | -0.095 | 121.97
2 | 0.687 | 0.00575 | -0.095 | 119.412
2.5 | 0.747 | 0.00621 | -0.096 | 120.341
3 | 0.807 | 0.00673 | -0.097 | 119.968
3.5 | 0.865 | 0.00783 | -0.098 | 110.439
4 | 0.921 | 0.00817 | -0.098 | 112.69
4.5 | 0.976 | 0.00846 | -0.099 | 115.285
5 | 1.028 | 0.00877 | -0.1 | 117.225
5.5 | 1.079 | 0.00913 | -0.1 | 118.155
6 | 1.126 | 0.00949 | -0.101 | 118.633
6.5 | 1.169 | 0.0099 | -0.102 | 118.09
7 | 1.204 | 0.00966 | -0.102 | 124.616
7.5 | 1.232 | 0.01011 | -0.103 | 121.898
8 | 1.254 | 0.0106 | -0.103 | 118.213
8.5 | 1.266 | 0.01254 | -0.104 | 100.963
9 | 1.269 | 0.01312 | -0.104 | 96.688
9.5 | 1.262 | 0.01392 | -0.105 | 90.598
10 | 1.244 | 0.01476 | -0.105 | 84.305
10.5 | 1.216 | 0.01575 | -0.105 | 77.171
11 | 1.175 | 0.01707 | -0.106 | 68.868
11.5 | 1.122 | 0.01864 | -0.105 | 60.165
12 | 1.035 | 0.02222 | -0.104 | 46.59
12.5 | 0.815 | 0.07953 | -0.064 | 10.249
13 | 0.739 | 0.08784 | -0.06 | 8.416
13.5 | 0.66 | 0.09557 | -0.057 | 6.909
14 | 0.577 | 0.10361 | -0.054 | 5.572

## 110. Re 10M Mach 0.25 (2)
BIGFOIL.COM POLAR EXPORT
NACA65-413
NACA65-413 |  |  |  | Cl Max: | 1.7754 | at alpha= | 16.5 | deg
XFOIL ncrit=9 |  |  |  | L/D Max: | 140.248 | at alpha= | 1 | deg
Re: | 10000000 |  |  | Cd Min: | 0.11525 | at alpha= | 20 | deg
Mach: | 0.25 |  |  | Cl=0 at alpha= | -3.1812 | deg
|  |  |  | @ Cl=0.1, Cd= | 0.0051446
|  |  |  | @ Cl=0.4, Cd= | 0.0035178
|  |  |  | @ Cl=0.6, Cd= | 0.0048952
alpha (deg) | Cl | Cd | Cm | Cl/Cd
-14 | -1.154 | 0.01645 | -0.1056 | -70.152
-13.5 | -1.143 | 0.01533 | -0.0977 | -74.5597
-13 | -1.1126 | 0.01378 | -0.0931 | -80.7402
-12.5 | -1.07 | 0.01267 | -0.0899 | -84.4515
-12 | -1.022 | 0.01177 | -0.0875 | -86.8309
-11.5 | -0.9703 | 0.01105 | -0.0856 | -87.81
-11 | -0.9166 | 0.01041 | -0.0841 | -88.05
-10.5 | -0.8615 | 0.00986 | -0.0829 | -87.3732
-10 | -0.8057 | 0.00933 | -0.0819 | -86.3558
-9.5 | -0.7491 | 0.00885 | -0.0811 | -84.6441
-9 | -0.6913 | 0.00848 | -0.0806 | -81.5212
-8.5 | -0.635 | 0.00788 | -0.08 | -80.5838
-8 | -0.5769 | 0.00746 | -0.0797 | -77.3324
-7.5 | -0.5182 | 0.00712 | -0.0797 | -72.7809
-7 | -0.459 | 0.00683 | -0.0797 | -67.2035
-6.5 | -0.3992 | 0.00657 | -0.08 | -60.761
-6 | -0.3394 | 0.00637 | -0.0803 | -53.281
-5.5 | -0.2796 | 0.00612 | -0.0807 | -45.6863
-5 | -0.2195 | 0.00591 | -0.0812 | -37.1404
-4.5 | -0.1594 | 0.00576 | -0.0817 | -27.6736
-4 | -0.0989 | 0.00559 | -0.0824 | -17.6923
-3.5 | -0.0387 | 0.00546 | -0.083 | -7.0879
-3 | 0.022 | 0.00532 | -0.0838 | 4.1353
-2.5 | 0.0823 | 0.0052 | -0.0845 | 15.8269
-2 | 0.143 | 0.00501 | -0.0854 | 28.5429
-1.5 | 0.2035 | 0.0047 | -0.0863 | 43.2979
-1 | 0.2643 | 0.00437 | -0.0875 | 60.4805
-0.5 | 0.3261 | 0.00385 | -0.089 | 84.7013
0 | 0.3882 | 0.00351 | -0.0905 | 110.5983
0.5 | 0.4489 | 0.00355 | -0.0913 | 126.4507
1 | 0.5091 | 0.00363 | -0.0921 | 140.2479
2 | 0.614 | 0.00509 | -0.0908 | 120.6287
2.5 | 0.6679 | 0.00572 | -0.0904 | 116.7657
3 | 0.7217 | 0.00633 | -0.09 | 114.0126
3.5 | 0.7762 | 0.00687 | -0.0896 | 112.984
4 | 0.832 | 0.00729 | -0.0894 | 114.1289
4.5 | 0.8888 | 0.00761 | -0.0893 | 116.7937
5 | 0.9459 | 0.0079 | -0.0892 | 119.7342
5.5 | 1.0025 | 0.00822 | -0.089 | 121.9586
6 | 1.0585 | 0.00856 | -0.0886 | 123.6565
6.5 | 1.114 | 0.00893 | -0.0881 | 124.748
7 | 1.1692 | 0.0093 | -0.0874 | 125.7204
7.5 | 1.2227 | 0.00976 | -0.0865 | 125.2766
8 | 1.2757 | 0.01022 | -0.0853 | 124.8239
8.5 | 1.328 | 0.01069 | -0.084 | 124.2283
9 | 1.3782 | 0.01123 | -0.0823 | 122.7248
9.5 | 1.4249 | 0.0119 | -0.0798 | 119.7395
10 | 1.4699 | 0.01249 | -0.077 | 117.6861
10.5 | 1.505 | 0.01315 | -0.0724 | 114.4487
11 | 1.5379 | 0.01402 | -0.0676 | 109.6933
11.5 | 1.5693 | 0.01509 | -0.0629 | 103.996
12 | 1.6027 | 0.0162 | -0.0588 | 98.9321
12.5 | 1.6329 | 0.01758 | -0.0545 | 92.884
13.5 | 1.678 | 0.02115 | -0.0445 | 79.3381
14 | 1.7035 | 0.02331 | -0.0407 | 73.0802
14.5 | 1.725 | 0.0259 | -0.037 | 66.6023
15 | 1.7438 | 0.02888 | -0.0335 | 60.3809
15.5 | 1.7582 | 0.03242 | -0.0302 | 54.232
16 | 1.7694 | 0.03649 | -0.0274 | 48.49
16.5 | 1.7754 | 0.04136 | -0.0251 | 42.9255
17 | 1.7748 | 0.04725 | -0.0234 | 37.5619
17.5 | 1.7668 | 0.05441 | -0.0229 | 32.472
18 | 1.7533 | 0.06281 | -0.0235 | 27.9143
18.5 | 1.7309 | 0.07302 | -0.0258 | 23.7045
19 | 1.7014 | 0.08509 | -0.0302 | 19.9953
19.5 | 1.6651 | 0.09919 | -0.0368 | 16.787
20 | 1.6231 | 0.11525 | -0.0459 | 14.0833

## 111. Re 10M Mach 0.50 (1)
BIGFOIL.COM POLAR EXPORT
NACA65-413
NACA65-413 |  |  |  | Cl Max: | 1.281 | at alpha= | 18 | deg
JavaFoil+Calcfoil stall+Eppler ext transition |  |  |  | L/D Max: | 130.947 | at alpha= | 1.5 | deg
Re: | 10000000 |  |  | Cd Min: | 0.00462 | at alpha= | -1.5 | deg
Mach: | 0.5 |  |  | Cl=0 at alpha= | -3.5588 | deg
|  |  |  | @ Cl=0.1, Cd= | 0.0060967
|  |  |  | @ Cl=0.4, Cd= | 0.0046857
|  |  |  | @ Cl=0.6, Cd= | 0.0049699
alpha (deg) | Cl | Cd | Cm | Cl/Cd
-20 | -0.905 | 0.14955 | -0.041 | -6.051
-19.5 | -0.879 | 0.14113 | -0.041 | -6.225
-19 | -0.848 | 0.13826 | -0.04 | -6.136
-18.5 | -0.82 | 0.13421 | -0.04 | -6.109
-18 | -0.793 | 0.127 | -0.04 | -6.24
-17.5 | -0.766 | 0.1195 | -0.04 | -6.409
-17 | -0.74 | 0.12245 | -0.041 | -6.039
-16.5 | -0.711 | 0.11703 | -0.041 | -6.077
-16 | -0.684 | 0.10999 | -0.041 | -6.221
-15.5 | -0.659 | 0.10084 | -0.044 | -6.538
-15 | -0.637 | 0.08954 | -0.048 | -7.113
-14.5 | -0.601 | 0.10347 | -0.041 | -5.81
-14 | -0.574 | 0.09541 | -0.042 | -6.018
-13.5 | -0.548 | 0.08686 | -0.044 | -6.312
-13 | -0.524 | 0.07784 | -0.048 | -6.734
-12.5 | -0.508 | 0.06201 | -0.057 | -8.196
-12 | -0.542 | 0.01866 | -0.076 | -29.03
-11.5 | -0.436 | 0.08085 | -0.04 | -5.392
-11 | -0.409 | 0.07257 | -0.041 | -5.634
-10.5 | -0.382 | 0.06527 | -0.044 | -5.857
-10 | -0.356 | 0.05948 | -0.047 | -5.989
-9.5 | -0.378 | 0.01725 | -0.079 | -21.888
-9 | -0.362 | 0.01052 | -0.085 | -34.45
-8.5 | -0.271 | 0.05517 | -0.041 | -4.919
-8 | -0.244 | 0.0499 | -0.043 | -4.894
-7.5 | -0.314 | 0.04291 | -0.054 | -7.315
-7 | -0.392 | 0.0087 | -0.089 | -45.035
-6.5 | -0.359 | 0.00809 | -0.091 | -44.449
-6 | -0.311 | 0.00765 | -0.092 | -40.667
-5.5 | -0.254 | 0.00729 | -0.093 | -34.888
-5 | -0.192 | 0.00662 | -0.094 | -29.04
-4.5 | -0.127 | 0.00641 | -0.095 | -19.83
-4 | -0.06 | 0.00647 | -0.096 | -9.261
-3.5 | 0.008 | 0.00634 | -0.097 | 1.319
-3 | 0.077 | 0.00614 | -0.098 | 12.584
-2.5 | 0.146 | 0.00601 | -0.099 | 24.371
-2 | 0.216 | 0.00498 | -0.1 | 43.333
-1.5 | 0.286 | 0.00462 | -0.101 | 61.912
-1 | 0.355 | 0.00466 | -0.101 | 76.271
-0.5 | 0.425 | 0.0047 | -0.102 | 90.262
0 | 0.494 | 0.00479 | -0.103 | 103.267
0.5 | 0.563 | 0.00488 | -0.104 | 115.492
1 | 0.633 | 0.00505 | -0.105 | 125.356
1.5 | 0.702 | 0.00536 | -0.106 | 130.947
2 | 0.767 | 0.0061 | -0.107 | 125.808
2.5 | 0.833 | 0.00644 | -0.107 | 129.404
3 | 0.898 | 0.0071 | -0.108 | 126.471
3.5 | 0.96 | 0.00873 | -0.109 | 110.004
4 | 1.019 | 0.00925 | -0.11 | 110.173
4.5 | 1.074 | 0.0096 | -0.11 | 111.914
5 | 1.121 | 0.00947 | -0.111 | 118.376
5.5 | 1.159 | 0.01005 | -0.112 | 115.282
6 | 1.181 | 0.01202 | -0.113 | 98.237
6.5 | 1.17 | 0.01287 | -0.113 | 90.923
7 | 1.047 | 0.01407 | -0.114 | 74.361
7.5 | 0.74 | 0.01493 | -0.114 | 49.563
8 | 0.634 | 0.05109 | -0.066 | 12.41
8.5 | 0.655 | 0.05938 | -0.055 | 11.033
9 | 0.834 | 0.01696 | -0.115 | 49.148
9.5 | 0.862 | 0.01848 | -0.116 | 46.673
10 | 0.879 | 0.02186 | -0.114 | 40.221
10.5 | 0.763 | 0.07449 | -0.06 | 10.239
11 | 0.95 | 0.02169 | -0.116 | 43.804
11.5 | 0.97 | 0.02505 | -0.115 | 38.727
12 | 0.863 | 0.07309 | -0.082 | 11.813
12.5 | 0.875 | 0.08702 | -0.071 | 10.058
13 | 1.032 | 0.03444 | -0.113 | 29.972
13.5 | 0.927 | 0.09293 | -0.072 | 9.98
14 | 0.963 | 0.09471 | -0.079 | 10.165
14.5 | 0.989 | 0.10107 | -0.079 | 9.781
15 | 1.004 | 0.10657 | -0.072 | 9.423
15.5 | 1.041 | 0.10636 | -0.08 | 9.791
16 | 1.095 | 0.09658 | -0.092 | 11.332
16.5 | 1.09 | 0.12448 | -0.08 | 8.759
17 | 1.123 | 0.11429 | -0.083 | 9.823
17.5 | 1.252 | 0.06582 | -0.111 | 19.017
18 | 1.281 | 0.06903 | -0.111 | 18.556
18.5 | 1.235 | 0.11259 | -0.097 | 10.972
19 | 1.226 | 0.14071 | -0.086 | 8.717
19.5 | 1.254 | 0.14698 | -0.087 | 8.534
20 | 1.278 | 0.16269 | -0.086 | 7.855

## 112. Re 10M Mach 0.50 (2)
BIGFOIL.COM POLAR EXPORT
NACA65-413
NACA65-413 |  |  |  | Cl Max: | 1.336 | at alpha= | 8 | deg
XFOIL ncrit=9 |  |  |  | L/D Max: | 161.454 | at alpha= | 1.5 | deg
Re: | 10000000 |  |  | Cd Min: | 0.25118 | at alpha= | -20 | deg
Mach: | 0.5 |  |  | Cl=0 at alpha= | -3.1321 | deg
|  |  |  | @ Cl=0.1, Cd= | 0.005364
|  |  |  | @ Cl=0.4, Cd= | 0.0038255
|  |  |  | @ Cl=0.6, Cd= | 0.0037821
alpha (deg) | Cl | Cd | Cm | Cl/Cd
-20 | -0.6746 | 0.25118 | 0.0222 | -2.6857
-19.5 | -0.6543 | 0.24212 | 0.0171 | -2.7024
-19 | -0.6356 | 0.23267 | 0.012 | -2.7318
-18.5 | -0.6164 | 0.22369 | 0.007 | -2.7556
-18 | -0.5983 | 0.21458 | 0.0021 | -2.7882
-17.5 | -0.5793 | 0.20639 | -0.0025 | -2.8068
-17 | -0.5632 | 0.19693 | -0.0075 | -2.8599
-16.5 | -0.5452 | 0.18843 | -0.0121 | -2.8934
-16 | -0.5272 | 0.18029 | -0.0166 | -2.9242
-15.5 | -0.5137 | 0.17099 | -0.0213 | -3.0043
-14.5 | -0.473 | 0.15292 | -0.0333 | -3.0931
-14 | -0.4343 | 0.14141 | -0.0465 | -3.0712
-13.5 | -0.4001 | 0.1283 | -0.0612 | -3.1185
-13 | -0.3686 | 0.11389 | -0.0783 | -3.2365
-12.5 | -0.345 | 0.10605 | -0.0852 | -3.2532
-11.5 | -0.3482 | 0.08734 | -0.095 | -3.9867
-11 | -0.361 | 0.07664 | -0.1012 | -4.7103
-10.5 | -0.3809 | 0.06486 | -0.1089 | -5.8726
-10 | -0.3946 | 0.05176 | -0.1195 | -7.6236
-9.5 | -0.4277 | 0.04141 | -0.1262 | -10.3284
-9 | -0.4638 | 0.03391 | -0.127 | -13.6774
-8.5 | -0.5053 | 0.02804 | -0.1217 | -18.0207
-8 | -0.5371 | 0.02243 | -0.113 | -23.9456
-7.5 | -0.5516 | 0.0148 | -0.1057 | -37.2703
-7 | -0.5215 | 0.01025 | -0.1004 | -50.878
-6.5 | -0.4669 | 0.0083 | -0.0967 | -56.253
-6 | -0.4017 | 0.00737 | -0.0946 | -54.5047
-5.5 | -0.3323 | 0.0068 | -0.0934 | -48.8676
-5 | -0.2619 | 0.00644 | -0.0927 | -40.6677
-4.5 | -0.1918 | 0.00612 | -0.0924 | -31.3399
-4 | -0.1214 | 0.00589 | -0.0925 | -20.6112
-3.5 | -0.0515 | 0.00571 | -0.0928 | -9.0193
-3 | 0.0185 | 0.00553 | -0.0933 | 3.3454
-2.5 | 0.0879 | 0.00539 | -0.0939 | 16.308
-2 | 0.1576 | 0.00524 | -0.0947 | 30.0763
-1.5 | 0.2268 | 0.00496 | -0.0957 | 45.7258
0 | 0.439 | 0.00357 | -0.1009 | 122.9692
0.5 | 0.5089 | 0.0036 | -0.1019 | 141.3611
1 | 0.5783 | 0.00368 | -0.1027 | 157.1467
1.5 | 0.6442 | 0.00399 | -0.1028 | 161.4536
2 | 0.6958 | 0.00515 | -0.1005 | 135.1068
2.5 | 0.7511 | 0.00609 | -0.0986 | 123.3333
3 | 0.8074 | 0.00692 | -0.0967 | 116.6763
3.5 | 0.866 | 0.00759 | -0.095 | 114.0975
4 | 0.9295 | 0.00801 | -0.0938 | 116.0424
4.5 | 0.9933 | 0.0084 | -0.0924 | 118.25
5 | 1.0565 | 0.00882 | -0.0906 | 119.7846
5.5 | 1.1176 | 0.00931 | -0.0881 | 120.043
6 | 1.1767 | 0.00985 | -0.0848 | 119.4619
6.5 | 1.2265 | 0.01043 | -0.0796 | 117.5935
7 | 1.2699 | 0.01124 | -0.0731 | 112.9804
7.5 | 1.3079 | 0.01242 | -0.066 | 105.306
8 | 1.336 | 0.01427 | -0.0578 | 93.623
9 | 1.3313 | 0.02269 | -0.0386 | 58.6734
9.5 | 1.3104 | 0.03002 | -0.0307 | 43.6509
10 | 1.2824 | 0.0383 | -0.0255 | 33.483
10.5 | 1.2483 | 0.04771 | -0.0233 | 26.1643
11 | 1.2127 | 0.05853 | -0.0244 | 20.7193
11.5 | 1.1775 | 0.07096 | -0.0287 | 16.5939
12 | 1.1449 | 0.08501 | -0.0362 | 13.4678
12.5 | 1.1163 | 0.10068 | -0.0465 | 11.0876
13 | 1.0944 | 0.11744 | -0.0584 | 9.3188

## 113. Re 12M Mach 0.00 (1)
BIGFOIL.COM POLAR EXPORT
NACA65-413
NACA65-413 |  |  |  | Cl Max: | 1.32 | at alpha= | 10.5 | deg
JavaFoil+Calcfoil stall+Eppler ext transition |  |  |  | L/D Max: | 129.47 | at alpha= | 8 | deg
Re: | 12000000 |  |  | Cd Min: | 0.00463 | at alpha= | -0.5 | deg
Mach: | 0 |  |  | Cl=0 at alpha= | -3.5593 | deg
|  |  |  | @ Cl=0.1, Cd= | 0.0058695
|  |  |  | @ Cl=0.4, Cd= | 0.0046673
|  |  |  | @ Cl=0.6, Cd= | 0.005444
alpha (deg) | Cl | Cd | Cm | Cl/Cd
-17.5 | -0.559 | 0.132 | -0.03 | -4.235
-17 | -0.578 | 0.12319 | -0.032 | -4.693
-16.5 | -0.596 | 0.11517 | -0.033 | -5.176
-16 | -0.613 | 0.10786 | -0.034 | -5.684
-15.5 | -0.631 | 0.09764 | -0.038 | -6.458
-15 | -0.645 | 0.09029 | -0.04 | -7.144
-14.5 | -0.653 | 0.08676 | -0.04 | -7.532
-14 | -0.723 | 0.03642 | -0.058 | -19.857
-13.5 | -0.742 | 0.02731 | -0.061 | -27.169
-13 | -0.766 | 0.01693 | -0.065 | -45.241
-12.5 | -0.768 | 0.0135 | -0.067 | -56.9
-12 | -0.755 | 0.01245 | -0.068 | -60.66
-11.5 | -0.74 | 0.01082 | -0.069 | -68.426
-11 | -0.719 | 0.00978 | -0.071 | -73.519
-10.5 | -0.691 | 0.00919 | -0.072 | -75.146
-10 | -0.658 | 0.00889 | -0.073 | -74.051
-9.5 | -0.622 | 0.00849 | -0.074 | -73.287
-9 | -0.583 | 0.008 | -0.075 | -72.863
-8.5 | -0.54 | 0.00735 | -0.076 | -73.463
-8 | -0.494 | 0.00732 | -0.077 | -67.461
-7.5 | -0.444 | 0.00708 | -0.078 | -62.727
-7 | -0.393 | 0.00682 | -0.078 | -57.551
-6.5 | -0.339 | 0.00661 | -0.079 | -51.268
-6 | -0.284 | 0.00647 | -0.08 | -43.853
-5.5 | -0.227 | 0.00631 | -0.081 | -36.023
-5 | -0.17 | 0.00611 | -0.082 | -27.806
-4.5 | -0.111 | 0.00604 | -0.082 | -18.448
-4 | -0.052 | 0.0059 | -0.083 | -8.865
-3.5 | 0.007 | 0.00598 | -0.084 | 1.218
-3 | 0.067 | 0.00593 | -0.085 | 11.313
-2.5 | 0.127 | 0.00582 | -0.086 | 21.849
-2 | 0.187 | 0.00501 | -0.086 | 37.349
-1.5 | 0.248 | 0.00484 | -0.087 | 51.116
-1 | 0.308 | 0.00466 | -0.088 | 65.977
-0.5 | 0.368 | 0.00463 | -0.089 | 79.411
0 | 0.428 | 0.0047 | -0.089 | 91.018
0.5 | 0.488 | 0.00478 | -0.09 | 102.105
1 | 0.548 | 0.00521 | -0.091 | 105.142
1.5 | 0.608 | 0.00548 | -0.092 | 110.834
2 | 0.665 | 0.00587 | -0.092 | 113.376
2.5 | 0.724 | 0.00623 | -0.093 | 116.129
3 | 0.782 | 0.00668 | -0.094 | 117.115
3.5 | 0.839 | 0.00795 | -0.094 | 105.494
4 | 0.894 | 0.00775 | -0.095 | 115.343
4.5 | 0.947 | 0.008 | -0.096 | 118.373
5 | 1 | 0.0082 | -0.096 | 121.889
5.5 | 1.05 | 0.00849 | -0.097 | 123.677
6 | 1.099 | 0.00884 | -0.098 | 124.29
6.5 | 1.144 | 0.00918 | -0.098 | 124.562
7 | 1.184 | 0.00951 | -0.099 | 124.499
7.5 | 1.219 | 0.00986 | -0.1 | 123.64
8 | 1.25 | 0.00966 | -0.1 | 129.47
8.5 | 1.276 | 0.01004 | -0.101 | 127.113
9 | 1.296 | 0.01051 | -0.101 | 123.26
9.5 | 1.31 | 0.01236 | -0.102 | 105.995
10 | 1.318 | 0.01301 | -0.102 | 101.344
10.5 | 1.32 | 0.0137 | -0.103 | 96.34
11 | 1.316 | 0.01443 | -0.103 | 91.214
11.5 | 1.304 | 0.01529 | -0.103 | 85.306
12 | 1.282 | 0.01599 | -0.104 | 80.135
12.5 | 1.252 | 0.01706 | -0.104 | 73.415
13 | 1.218 | 0.01827 | -0.104 | 66.667
13.5 | 1.179 | 0.01957 | -0.104 | 60.252
14 | 1.135 | 0.02135 | -0.104 | 53.193
14.5 | 1.072 | 0.02744 | -0.101 | 39.066
15 | 1.027 | 0.03004 | -0.101 | 34.181
15.5 | 0.958 | 0.04151 | -0.097 | 23.076

## 114. Re 12M Mach 0.00 (2)
BIGFOIL.COM POLAR EXPORT
NACA65-413
NACA65-413 |  |  |  | Cl Max: | 1.9068 | at alpha= | 20 | deg
XFOIL ncrit=9 |  |  |  | L/D Max: | 134.071 | at alpha= | 1 | deg
Re: | 12000000 |  |  | Cd Min: | 0.04998 | at alpha= | 20 | deg
Mach: | 0 |  |  | Cl=0 at alpha= | -3.1979 | deg
|  |  |  | @ Cl=0.1, Cd= | 0.0049649
|  |  |  | @ Cl=0.4, Cd= | 0.0034928
|  |  |  | @ Cl=0.6, Cd= | 0.0051422
alpha (deg) | Cl | Cd | Cm | Cl/Cd
-20 | -1.5993 | 0.02988 | -0.0773 | -53.5241
-19.5 | -1.5904 | 0.02639 | -0.077 | -60.2653
-19 | -1.5739 | 0.02369 | -0.0764 | -66.4373
-18.5 | -1.5585 | 0.02108 | -0.0751 | -73.9326
-18 | -1.5351 | 0.01923 | -0.0738 | -79.8284
-17.5 | -1.5083 | 0.01777 | -0.0721 | -84.879
-17 | -1.4826 | 0.01657 | -0.0696 | -89.475
-16.5 | -1.4409 | 0.01551 | -0.0695 | -92.9014
-16 | -1.3688 | 0.01444 | -0.0751 | -94.7922
-15.5 | -1.2892 | 0.01348 | -0.082 | -95.638
-15 | -1.2511 | 0.01297 | -0.0799 | -96.4611
-14.5 | -1.2113 | 0.0124 | -0.078 | -97.6855
-14 | -1.1674 | 0.01185 | -0.0768 | -98.5148
-13.5 | -1.1231 | 0.01119 | -0.0756 | -100.3664
-13 | -1.0774 | 0.01053 | -0.0747 | -102.3172
-12.5 | -1.029 | 0.01001 | -0.0741 | -102.7972
-12 | -0.9791 | 0.00953 | -0.0737 | -102.7387
-11.5 | -0.9277 | 0.00914 | -0.0736 | -101.4989
-11 | -0.8753 | 0.00879 | -0.0736 | -99.5791
-10.5 | -0.822 | 0.00848 | -0.0736 | -96.934
-10 | -0.7682 | 0.00819 | -0.0738 | -93.7973
-9 | -0.6596 | 0.00754 | -0.0743 | -87.4801
-8.5 | -0.605 | 0.00719 | -0.0745 | -84.1446
-8 | -0.5497 | 0.00689 | -0.0749 | -79.7823
-7.5 | -0.4937 | 0.00661 | -0.0754 | -74.6899
-7 | -0.4373 | 0.0064 | -0.0759 | -68.3281
-6.5 | -0.3805 | 0.00621 | -0.0765 | -61.2721
-6 | -0.3233 | 0.00603 | -0.0771 | -53.6153
-5.5 | -0.2663 | 0.00583 | -0.0777 | -45.6775
-5 | -0.2087 | 0.00565 | -0.0784 | -36.9381
-4.5 | -0.151 | 0.00552 | -0.0791 | -27.3551
-4 | -0.0932 | 0.00537 | -0.0798 | -17.3557
-3.5 | -0.0351 | 0.00525 | -0.0806 | -6.6857
-3 | 0.023 | 0.00514 | -0.0814 | 4.4747
-2.5 | 0.0813 | 0.00501 | -0.0822 | 16.2275
-2 | 0.1394 | 0.00487 | -0.083 | 28.6242
-1.5 | 0.1977 | 0.00461 | -0.0839 | 42.885
-1 | 0.2562 | 0.00435 | -0.0849 | 58.8966
-0.5 | 0.3152 | 0.00399 | -0.0861 | 78.9975
0 | 0.3752 | 0.00348 | -0.0878 | 107.8161
0.5 | 0.4334 | 0.00351 | -0.0886 | 123.4758
1 | 0.4907 | 0.00366 | -0.0892 | 134.071
1.5 | 0.5401 | 0.0045 | -0.0885 | 120.0222
2.5 | 0.6455 | 0.00563 | -0.0882 | 114.6536
3 | 0.6986 | 0.00615 | -0.088 | 113.5935
3.5 | 0.7523 | 0.00658 | -0.088 | 114.3313
4 | 0.8065 | 0.00695 | -0.0881 | 116.0432
4.5 | 0.8615 | 0.00722 | -0.0883 | 119.3213
5 | 0.9166 | 0.00747 | -0.0885 | 122.7041
5.5 | 0.971 | 0.00776 | -0.0886 | 125.1289
6 | 1.0253 | 0.00803 | -0.0888 | 127.6837
6.5 | 1.0786 | 0.00837 | -0.0887 | 128.865
7 | 1.1321 | 0.00866 | -0.0887 | 130.7275
7.5 | 1.1844 | 0.00902 | -0.0885 | 131.3082
8 | 1.2357 | 0.00943 | -0.0881 | 131.0392
8.5 | 1.2871 | 0.00978 | -0.0878 | 131.6053
9 | 1.3376 | 0.01017 | -0.0874 | 131.5241
9.5 | 1.3862 | 0.01065 | -0.0866 | 130.1596
10 | 1.4334 | 0.01117 | -0.0856 | 128.3259
10.5 | 1.4804 | 0.01165 | -0.0845 | 127.073
11 | 1.5257 | 0.01216 | -0.0833 | 125.4688
11.5 | 1.5683 | 0.01274 | -0.0815 | 123.1005
12 | 1.6017 | 0.0134 | -0.078 | 119.5299
12.5 | 1.6304 | 0.01415 | -0.0737 | 115.2226
13 | 1.6613 | 0.0149 | -0.0702 | 111.4966
13.5 | 1.6907 | 0.01575 | -0.0667 | 107.346
14.5 | 1.7381 | 0.01809 | -0.0585 | 96.0807
15 | 1.7612 | 0.01968 | -0.0551 | 89.4919
15.5 | 1.7847 | 0.02136 | -0.052 | 83.5534
16 | 1.8079 | 0.02315 | -0.0492 | 78.095
16.5 | 1.8296 | 0.02514 | -0.0466 | 72.7765
17 | 1.8493 | 0.02741 | -0.0441 | 67.4681
17.5 | 1.865 | 0.03009 | -0.0417 | 61.9807
18 | 1.8786 | 0.03314 | -0.0395 | 56.6868
18.5 | 1.8899 | 0.03657 | -0.0376 | 51.679
19 | 1.8987 | 0.04046 | -0.0361 | 46.9278
19.5 | 1.9044 | 0.04489 | -0.035 | 42.4237
20 | 1.9068 | 0.04998 | -0.0343 | 38.1513

## 115. Re 12M Mach 0.10 (1)
BIGFOIL.COM POLAR EXPORT
NACA65-413
NACA65-413 |  |  |  | Cl Max: | 1.311 | at alpha= | 10 | deg
JavaFoil+Calcfoil stall+Eppler ext transition |  |  |  | L/D Max: | 128.551 | at alpha= | 8 | deg
Re: | 12000000 |  |  | Cd Min: | 0.00465 | at alpha= | -1 | deg
Mach: | 0.1 |  |  | Cl=0 at alpha= | -3.5583 | deg
|  |  |  | @ Cl=0.1, Cd= | 0.0058505
|  |  |  | @ Cl=0.4, Cd= | 0.004685
|  |  |  | @ Cl=0.6, Cd= | 0.0054505
alpha (deg) | Cl | Cd | Cm | Cl/Cd
-17.5 | -0.518 | 0.13449 | -0.03 | -3.852
-17 | -0.54 | 0.12605 | -0.031 | -4.284
-16.5 | -0.561 | 0.11904 | -0.032 | -4.716
-16 | -0.581 | 0.11185 | -0.033 | -5.196
-15.5 | -0.601 | 0.10184 | -0.036 | -5.903
-15 | -0.617 | 0.09569 | -0.037 | -6.452
-14.5 | -0.631 | 0.08956 | -0.038 | -7.047
-14 | -0.643 | 0.08259 | -0.041 | -7.788
-13.5 | -0.725 | 0.02816 | -0.061 | -25.756
-13 | -0.722 | 0.02849 | -0.061 | -25.345
-12.5 | -0.753 | 0.01476 | -0.066 | -51.005
-12 | -0.743 | 0.01346 | -0.068 | -55.192
-11.5 | -0.733 | 0.0112 | -0.07 | -65.428
-11 | -0.714 | 0.00994 | -0.071 | -71.819
-10.5 | -0.688 | 0.00931 | -0.072 | -73.847
-10 | -0.656 | 0.00902 | -0.073 | -72.701
-9.5 | -0.621 | 0.00856 | -0.074 | -72.612
-9 | -0.583 | 0.00807 | -0.075 | -72.249
-8.5 | -0.541 | 0.00741 | -0.076 | -72.994
-8 | -0.495 | 0.00745 | -0.077 | -66.427
-7.5 | -0.445 | 0.00707 | -0.078 | -63.007
-7 | -0.394 | 0.00687 | -0.079 | -57.322
-6.5 | -0.34 | 0.00666 | -0.08 | -51.08
-6 | -0.285 | 0.00645 | -0.08 | -44.19
-5.5 | -0.228 | 0.00629 | -0.081 | -36.319
-5 | -0.171 | 0.00616 | -0.082 | -27.703
-4.5 | -0.112 | 0.00602 | -0.083 | -18.574
-4 | -0.053 | 0.00587 | -0.084 | -8.949
-3.5 | 0.007 | 0.00583 | -0.084 | 1.255
-3 | 0.067 | 0.00591 | -0.085 | 11.412
-2.5 | 0.128 | 0.0058 | -0.086 | 22.006
-2 | 0.188 | 0.00503 | -0.087 | 37.377
-1.5 | 0.249 | 0.00487 | -0.088 | 51.06
-1 | 0.309 | 0.00465 | -0.088 | 66.491
-0.5 | 0.37 | 0.00465 | -0.089 | 79.526
0 | 0.43 | 0.00472 | -0.09 | 91.142
0.5 | 0.49 | 0.00479 | -0.091 | 102.4
1 | 0.551 | 0.00523 | -0.091 | 105.377
1.5 | 0.611 | 0.0055 | -0.092 | 111.007
2 | 0.669 | 0.00587 | -0.093 | 113.994
2.5 | 0.727 | 0.00626 | -0.094 | 116.13
3 | 0.786 | 0.00675 | -0.094 | 116.39
3.5 | 0.843 | 0.00809 | -0.095 | 104.172
4 | 0.898 | 0.00779 | -0.096 | 115.303
4.5 | 0.952 | 0.00802 | -0.096 | 118.735
5 | 1.004 | 0.00829 | -0.097 | 121.154
5.5 | 1.055 | 0.00857 | -0.098 | 123.045
6 | 1.103 | 0.00888 | -0.098 | 124.24
6.5 | 1.148 | 0.00923 | -0.099 | 124.382
7 | 1.187 | 0.00958 | -0.1 | 123.944
7.5 | 1.222 | 0.00997 | -0.1 | 122.639
8 | 1.252 | 0.00974 | -0.101 | 128.551
8.5 | 1.276 | 0.01016 | -0.101 | 125.639
9 | 1.294 | 0.01061 | -0.102 | 121.922
9.5 | 1.306 | 0.01251 | -0.102 | 104.367
10 | 1.311 | 0.01324 | -0.103 | 99.015
10.5 | 1.309 | 0.01402 | -0.103 | 93.387
11 | 1.302 | 0.01472 | -0.104 | 88.424
11.5 | 1.286 | 0.01558 | -0.104 | 82.526
12 | 1.258 | 0.01637 | -0.104 | 76.825
12.5 | 1.224 | 0.01737 | -0.104 | 70.453
13 | 1.183 | 0.01884 | -0.104 | 62.779
13.5 | 1.136 | 0.02065 | -0.104 | 55.011
14 | 1.071 | 0.02589 | -0.102 | 41.371
14.5 | 0.922 | 0.06888 | -0.083 | 13.383
15 | 0.94 | 0.04257 | -0.096 | 22.08

## 116. Re 12M Mach 0.10 (2)
BIGFOIL.COM POLAR EXPORT
NACA65-413
NACA65-413 |  |  |  | Cl Max: | 1.8887 | at alpha= | 19.5 | deg
XFOIL ncrit=9 |  |  |  | L/D Max: | 135.205 | at alpha= | 1 | deg
Re: | 12000000 |  |  | Cd Min: | 0.05552 | at alpha= | 20 | deg
Mach: | 0.1 |  |  | Cl=0 at alpha= | -3.1961 | deg
|  |  |  | @ Cl=0.1, Cd= | 0.0049727
|  |  |  | @ Cl=0.4, Cd= | 0.0034916
|  |  |  | @ Cl=0.6, Cd= | 0.0051122
alpha (deg) | Cl | Cd | Cm | Cl/Cd
-20 | -1.575 | 0.03494 | -0.0808 | -45.0773
-19.5 | -1.5706 | 0.03063 | -0.0812 | -51.2765
-19 | -1.5596 | 0.02714 | -0.081 | -57.465
-18.5 | -1.5453 | 0.02411 | -0.0802 | -64.0937
-18 | -1.5315 | 0.02127 | -0.0787 | -72.0028
-17.5 | -1.5087 | 0.01927 | -0.0771 | -78.2927
-17 | -1.4829 | 0.01769 | -0.075 | -83.827
-15 | -1.2581 | 0.01343 | -0.0836 | -93.6783
-14.5 | -1.2195 | 0.0128 | -0.0812 | -95.2734
-14 | -1.1762 | 0.01221 | -0.0796 | -96.3309
-13.5 | -1.1311 | 0.01158 | -0.0782 | -97.677
-13 | -1.0858 | 0.01084 | -0.0769 | -100.1661
-12.5 | -1.0374 | 0.01026 | -0.0761 | -101.1111
-12 | -0.9874 | 0.00972 | -0.0754 | -101.5844
-11.5 | -0.9357 | 0.00928 | -0.0751 | -100.8297
-11 | -0.8828 | 0.0089 | -0.0749 | -99.191
-10.5 | -0.8291 | 0.00858 | -0.0748 | -96.6317
-10 | -0.7747 | 0.00828 | -0.0749 | -93.5628
-9 | -0.6648 | 0.00763 | -0.0752 | -87.1298
-8.5 | -0.6097 | 0.00725 | -0.0753 | -84.0966
-8 | -0.554 | 0.00694 | -0.0756 | -79.8271
-7.5 | -0.4975 | 0.00665 | -0.076 | -74.812
-7 | -0.4407 | 0.00642 | -0.0765 | -68.6449
-6.5 | -0.3835 | 0.00623 | -0.077 | -61.557
-6 | -0.3258 | 0.00605 | -0.0776 | -53.8512
-5.5 | -0.2683 | 0.00585 | -0.0782 | -45.8632
-5 | -0.2103 | 0.00566 | -0.0788 | -37.1555
-4 | -0.094 | 0.00539 | -0.0802 | -17.4397
-3.5 | -0.0355 | 0.00525 | -0.081 | -6.7619
-3 | 0.0229 | 0.00515 | -0.0817 | 4.4466
-2.5 | 0.0816 | 0.00502 | -0.0826 | 16.255
-2 | 0.14 | 0.00487 | -0.0833 | 28.7474
-1.5 | 0.1987 | 0.00462 | -0.0843 | 43.0087
-1 | 0.2575 | 0.00435 | -0.0853 | 59.1954
-0.5 | 0.3169 | 0.00399 | -0.0866 | 79.4236
0 | 0.3773 | 0.00348 | -0.0882 | 108.4195
0.5 | 0.4359 | 0.00351 | -0.089 | 124.188
1 | 0.4935 | 0.00365 | -0.0896 | 135.2055
1.5 | 0.5433 | 0.00449 | -0.0889 | 121.0022
2.5 | 0.649 | 0.00565 | -0.0885 | 114.8673
3 | 0.7023 | 0.00617 | -0.0884 | 113.825
3.5 | 0.7563 | 0.0066 | -0.0883 | 114.5909
4.5 | 0.8662 | 0.00725 | -0.0885 | 119.4759
5 | 0.9216 | 0.00751 | -0.0887 | 122.7164
5.5 | 0.9765 | 0.00779 | -0.0888 | 125.353
6 | 1.0311 | 0.00808 | -0.0889 | 127.6114
6.5 | 1.0848 | 0.00841 | -0.0888 | 128.9893
7 | 1.1387 | 0.00871 | -0.0887 | 130.7348
7.5 | 1.1911 | 0.00909 | -0.0884 | 131.0341
8 | 1.2429 | 0.00949 | -0.0879 | 130.9694
8.5 | 1.2947 | 0.00986 | -0.0875 | 131.3083
9 | 1.3453 | 0.01027 | -0.0869 | 130.9932
9.5 | 1.3939 | 0.01078 | -0.0859 | 129.3043
10 | 1.4415 | 0.0113 | -0.0848 | 127.5664
10.5 | 1.4885 | 0.01179 | -0.0835 | 126.2511
11 | 1.5334 | 0.01234 | -0.0819 | 124.2626
11.5 | 1.5736 | 0.01298 | -0.0795 | 121.2327
12 | 1.6027 | 0.01369 | -0.0749 | 117.0709
12.5 | 1.6335 | 0.01445 | -0.071 | 113.045
13 | 1.6647 | 0.01529 | -0.0674 | 108.8751
13.5 | 1.6922 | 0.01626 | -0.0634 | 104.0713
14 | 1.7132 | 0.01749 | -0.0587 | 97.9531
14.5 | 1.7378 | 0.01902 | -0.0551 | 91.367
15 | 1.7627 | 0.02065 | -0.0518 | 85.3608
15.5 | 1.787 | 0.02241 | -0.0488 | 79.7412
16 | 1.8095 | 0.0244 | -0.046 | 74.1598
16.5 | 1.8288 | 0.02674 | -0.0431 | 68.3919
17 | 1.8454 | 0.02942 | -0.0405 | 62.726
17.5 | 1.8587 | 0.03256 | -0.038 | 57.0854
18 | 1.8691 | 0.03614 | -0.0359 | 51.7183
18.5 | 1.8786 | 0.04007 | -0.0342 | 46.883
19 | 1.8859 | 0.04445 | -0.033 | 42.4274
19.5 | 1.8887 | 0.04961 | -0.0322 | 38.071
20 | 1.8875 | 0.05552 | -0.032 | 33.9968

## 117. Re 12M Mach 0.25 (1)
BIGFOIL.COM POLAR EXPORT
NACA65-413
NACA65-413 |  |  |  | Cl Max: | 1.27 | at alpha= | 9 | deg
JavaFoil+Calcfoil stall+Eppler ext transition |  |  |  | L/D Max: | 125.983 | at alpha= | 8.5 | deg
Re: | 12000000 |  |  | Cd Min: | 0.00467 | at alpha= | -0.5 | deg
Mach: | 0.25 |  |  | Cl=0 at alpha= | -3.5645 | deg
|  |  |  | @ Cl=0.1, Cd= | 0.005735
|  |  |  | @ Cl=0.4, Cd= | 0.0046926
|  |  |  | @ Cl=0.6, Cd= | 0.1022
alpha (deg) | Cl | Cd | Cm | Cl/Cd
-16.5 | -0.228 | 0.13565 | -0.031 | -1.679
-16 | -0.293 | 0.1291 | -0.031 | -2.268
-15.5 | -0.35 | 0.11851 | -0.032 | -2.953
-15 | -0.402 | 0.11287 | -0.032 | -3.557
-14.5 | -0.448 | 0.10067 | -0.033 | -4.453
-14 | -0.49 | 0.09385 | -0.035 | -5.217
-13.5 | -0.524 | 0.08838 | -0.036 | -5.933
-13 | -0.551 | 0.08085 | -0.038 | -6.816
-12.5 | -0.566 | 0.07621 | -0.039 | -7.424
-12 | -0.575 | 0.06948 | -0.042 | -8.273
-11.5 | -0.659 | 0.01717 | -0.068 | -38.403
-11 | -0.656 | 0.01439 | -0.07 | -45.6
-10.5 | -0.659 | 0.01028 | -0.074 | -64.119
-10 | -0.639 | 0.00947 | -0.075 | -67.483
-9.5 | -0.611 | 0.00914 | -0.076 | -66.878
-9 | -0.579 | 0.00848 | -0.077 | -68.284
-8.5 | -0.541 | 0.00818 | -0.078 | -66.137
-8 | -0.498 | 0.00706 | -0.079 | -70.558
-7.5 | -0.452 | 0.0071 | -0.08 | -63.578
-7 | -0.401 | 0.00709 | -0.081 | -56.489
-6.5 | -0.347 | 0.00685 | -0.082 | -50.691
-6 | -0.291 | 0.00656 | -0.083 | -44.431
-5.5 | -0.234 | 0.0064 | -0.083 | -36.529
-5 | -0.175 | 0.00627 | -0.084 | -27.871
-4.5 | -0.115 | 0.00606 | -0.085 | -18.959
-4 | -0.054 | 0.00599 | -0.086 | -9.002
-3.5 | 0.008 | 0.00587 | -0.087 | 1.279
-3 | 0.069 | 0.00576 | -0.088 | 12.015
-2.5 | 0.131 | 0.00571 | -0.088 | 22.965
-2 | 0.193 | 0.00508 | -0.089 | 38.029
-1.5 | 0.256 | 0.00491 | -0.09 | 52.125
-1 | 0.318 | 0.00469 | -0.091 | 67.821
-0.5 | 0.38 | 0.00467 | -0.092 | 81.407
0 | 0.442 | 0.00474 | -0.092 | 93.252
0.5 | 0.504 | 0.00481 | -0.093 | 104.763
1 | 0.566 | 0.00529 | -0.094 | 107.046
1.5 | 0.628 | 0.00557 | -0.095 | 112.656
2 | 0.687 | 0.00599 | -0.095 | 114.717
2.5 | 0.747 | 0.00639 | -0.096 | 116.99
3 | 0.807 | 0.00691 | -0.097 | 116.786
3.5 | 0.865 | 0.00825 | -0.098 | 104.797
4 | 0.921 | 0.00797 | -0.098 | 115.532
4.5 | 0.976 | 0.00826 | -0.099 | 118.195
5 | 1.028 | 0.00854 | -0.1 | 120.473
5.5 | 1.079 | 0.00889 | -0.1 | 121.34
6 | 1.126 | 0.00921 | -0.101 | 122.233
6.5 | 1.169 | 0.00963 | -0.102 | 121.458
7 | 1.204 | 0.01001 | -0.102 | 120.318
7.5 | 1.233 | 0.00981 | -0.103 | 125.71
8 | 1.254 | 0.01034 | -0.103 | 121.275
8.5 | 1.267 | 0.01005 | -0.104 | 125.983
9 | 1.27 | 0.01276 | -0.105 | 99.51
9.5 | 1.263 | 0.01357 | -0.105 | 93.05
10 | 1.246 | 0.01428 | -0.105 | 87.232
10.5 | 1.217 | 0.01523 | -0.106 | 79.92
11 | 1.178 | 0.01647 | -0.106 | 71.502
11.5 | 1.125 | 0.01789 | -0.106 | 62.845
12 | 1.044 | 0.02052 | -0.105 | 50.871
12.5 | 0.824 | 0.07382 | -0.071 | 11.16
13 | 0.741 | 0.08586 | -0.062 | 8.633
13.5 | 0.661 | 0.0949 | -0.057 | 6.961
14 | 0.578 | 0.1022 | -0.056 | 5.654

## 118. Re 12M Mach 0.25 (2)
BIGFOIL.COM POLAR EXPORT
NACA65-413
NACA65-413 |  |  |  | Cl Max: | 1.7997 | at alpha= | 17 | deg
XFOIL ncrit=9 |  |  |  | L/D Max: | 140.746 | at alpha= | 1 | deg
Re: | 12000000 |  |  | Cd Min: | 0.21285 | at alpha= | -20 | deg
Mach: | 0.25 |  |  | Cl=0 at alpha= | -3.1851 | deg
|  |  |  | @ Cl=0.1, Cd= | 0.0050211
|  |  |  | @ Cl=0.4, Cd= | 0.0034855
|  |  |  | @ Cl=0.6, Cd= | 0.0050072
alpha (deg) | Cl | Cd | Cm | Cl/Cd
-20 | -0.673 | 0.21285 | 0.0143 | -3.1619
-19.5 | -0.6593 | 0.20541 | 0.0097 | -3.2097
-18.5 | -1.2245 | 0.0754 | -0.071 | -16.2401
-18 | -1.283 | 0.05877 | -0.0833 | -21.8309
-17.5 | -1.3203 | 0.04723 | -0.0906 | -27.9547
-17 | -1.36 | 0.03734 | -0.0952 | -36.4221
-16.5 | -1.3825 | 0.03016 | -0.0965 | -45.8389
-16 | -1.3847 | 0.02526 | -0.0956 | -54.8179
-15 | -1.2973 | 0.01844 | -0.1007 | -70.3525
-14.5 | -1.2074 | 0.01622 | -0.1084 | -74.439
-14 | -1.1955 | 0.01525 | -0.1006 | -78.3934
-13.5 | -1.1651 | 0.01423 | -0.0953 | -81.8763
-13 | -1.122 | 0.01328 | -0.0921 | -84.488
-12.5 | -1.0785 | 0.01214 | -0.089 | -88.8386
-12 | -1.0304 | 0.01117 | -0.0865 | -92.2471
-11.5 | -0.978 | 0.01043 | -0.0847 | -93.768
-11 | -0.9232 | 0.00984 | -0.0834 | -93.8211
-10.5 | -0.8672 | 0.00933 | -0.0822 | -92.9475
-10 | -0.8104 | 0.00886 | -0.0814 | -91.4673
-9.5 | -0.753 | 0.00843 | -0.0807 | -89.3238
-9 | -0.6944 | 0.00808 | -0.0803 | -85.9406
-8.5 | -0.6361 | 0.00769 | -0.08 | -82.7178
-8 | -0.5781 | 0.00724 | -0.0797 | -79.8481
-7.5 | -0.5192 | 0.0069 | -0.0796 | -75.2464
-7 | -0.4596 | 0.0066 | -0.0798 | -69.6364
-6.5 | -0.3999 | 0.00636 | -0.08 | -62.8774
-6 | -0.3398 | 0.00615 | -0.0803 | -55.252
-5.5 | -0.2796 | 0.00595 | -0.0808 | -46.9916
-5 | -0.2195 | 0.00575 | -0.0813 | -38.1739
-4.5 | -0.159 | 0.00558 | -0.0819 | -28.4946
-4 | -0.0987 | 0.00545 | -0.0825 | -18.1101
-3.5 | -0.0381 | 0.00529 | -0.0832 | -7.2023
-3 | 0.0224 | 0.00519 | -0.0839 | 4.316
-2.5 | 0.0832 | 0.00506 | -0.0847 | 16.4427
-2 | 0.1436 | 0.00492 | -0.0855 | 29.187
-1.5 | 0.2042 | 0.00466 | -0.0865 | 43.8197
-0.5 | 0.3264 | 0.00399 | -0.0889 | 81.8045
0 | 0.3889 | 0.00348 | -0.0906 | 111.7529
0.5 | 0.4495 | 0.00351 | -0.0915 | 128.0627
1 | 0.5095 | 0.00362 | -0.0922 | 140.7459
1.5 | 0.5605 | 0.00446 | -0.0913 | 125.6726
2 | 0.6132 | 0.00519 | -0.0908 | 118.1503
2.5 | 0.6681 | 0.00573 | -0.0905 | 116.5969
3 | 0.7226 | 0.00629 | -0.0902 | 114.8808
3.5 | 0.7782 | 0.00675 | -0.09 | 115.2889
4 | 0.8347 | 0.00712 | -0.0899 | 117.2331
4.5 | 0.8921 | 0.0074 | -0.0899 | 120.5541
5.5 | 1.0064 | 0.00798 | -0.0897 | 126.1153
6 | 1.0625 | 0.00833 | -0.0893 | 127.551
6.5 | 1.1187 | 0.00866 | -0.0889 | 129.1801
7 | 1.174 | 0.00903 | -0.0883 | 130.0111
7.5 | 1.2278 | 0.00949 | -0.0873 | 129.3783
8.5 | 1.3348 | 0.01035 | -0.0852 | 128.9662
9 | 1.3852 | 0.0109 | -0.0834 | 127.0826
9.5 | 1.4343 | 0.01148 | -0.0814 | 124.939
10 | 1.482 | 0.01206 | -0.0791 | 122.8856
10.5 | 1.5197 | 0.01272 | -0.0748 | 119.4733
11 | 1.5511 | 0.01357 | -0.0696 | 114.3036
11.5 | 1.585 | 0.01446 | -0.0651 | 109.6127
12 | 1.6176 | 0.01555 | -0.0607 | 104.0257
12.5 | 1.6467 | 0.01695 | -0.0561 | 97.1504
13 | 1.6748 | 0.01851 | -0.0517 | 90.4808
13.5 | 1.6969 | 0.02009 | -0.0464 | 84.4649
14 | 1.7225 | 0.02216 | -0.0424 | 77.7301
14.5 | 1.745 | 0.02459 | -0.0385 | 70.9638
15 | 1.7645 | 0.02743 | -0.0348 | 64.3274
15.5 | 1.7799 | 0.03077 | -0.0313 | 57.8453
16 | 1.7926 | 0.0346 | -0.0283 | 51.8092
16.5 | 1.7988 | 0.03931 | -0.0256 | 45.7593
17 | 1.7997 | 0.04488 | -0.0237 | 40.1003
17.5 | 1.7927 | 0.05176 | -0.0227 | 34.6349
18 | 1.7778 | 0.06006 | -0.0229 | 29.6004
18.5 | 1.753 | 0.07032 | -0.0249 | 24.9289
19 | 1.7217 | 0.08243 | -0.029 | 20.8868
19.5 | 1.6848 | 0.09635 | -0.0353 | 17.4862
20 | 1.645 | 0.11182 | -0.0438 | 14.7111

## 119. Re 12M Mach 0.50 (1)
BIGFOIL.COM POLAR EXPORT
NACA65-413
NACA65-413 |  |  |  | Cl Max: | 1.273 | at alpha= | 20 | deg
JavaFoil+Calcfoil stall+Eppler ext transition |  |  |  | L/D Max: | 125.967 | at alpha= | 2.5 | deg
Re: | 12000000 |  |  | Cd Min: | 0.00468 | at alpha= | -1 | deg
Mach: | 0.5 |  |  | Cl=0 at alpha= | -3.5588 | deg
|  |  |  | @ Cl=0.1, Cd= | 0.00598
|  |  |  | @ Cl=0.4, Cd= | 0.0047186
|  |  |  | @ Cl=0.6, Cd= | 0.0052107
alpha (deg) | Cl | Cd | Cm | Cl/Cd
-20 | -0.906 | 0.1464 | -0.041 | -6.189
-19.5 | -0.881 | 0.1361 | -0.042 | -6.475
-19 | -0.85 | 0.13451 | -0.041 | -6.323
-18.5 | -0.821 | 0.13204 | -0.04 | -6.217
-18 | -0.794 | 0.12437 | -0.041 | -6.383
-17.5 | -0.767 | 0.11709 | -0.042 | -6.554
-17 | -0.74 | 0.12083 | -0.042 | -6.126
-16.5 | -0.712 | 0.11439 | -0.042 | -6.228
-16 | -0.686 | 0.10724 | -0.043 | -6.398
-15.5 | -0.663 | 0.09652 | -0.046 | -6.865
-15 | -0.65 | 0.077 | -0.054 | -8.437
-14.5 | -0.601 | 0.1014 | -0.041 | -5.932
-14 | -0.575 | 0.0936 | -0.042 | -6.141
-13.5 | -0.549 | 0.08493 | -0.045 | -6.47
-13 | -0.528 | 0.07412 | -0.051 | -7.117
-12.5 | -0.556 | 0.02758 | -0.072 | -20.152
-12 | -0.546 | 0.01675 | -0.077 | -32.608
-11.5 | -0.436 | 0.08018 | -0.04 | -5.437
-11 | -0.409 | 0.07109 | -0.042 | -5.754
-10.5 | -0.383 | 0.06454 | -0.045 | -5.929
-10 | -0.358 | 0.05704 | -0.051 | -6.276
-9.5 | -0.39 | 0.01221 | -0.083 | -31.972
-9 | -0.363 | 0.01014 | -0.085 | -35.812
-8.5 | -0.271 | 0.05449 | -0.042 | -4.982
-8 | -0.244 | 0.0496 | -0.044 | -4.927
-7.5 | -0.376 | 0.00931 | -0.088 | -40.407
-7 | -0.392 | 0.00843 | -0.09 | -46.515
-6.5 | -0.36 | 0.00786 | -0.091 | -45.77
-6 | -0.311 | 0.00742 | -0.092 | -41.959
-5.5 | -0.255 | 0.00642 | -0.093 | -39.664
-5 | -0.192 | 0.00648 | -0.094 | -29.692
-4.5 | -0.127 | 0.00645 | -0.095 | -19.696
-4 | -0.06 | 0.00632 | -0.096 | -9.478
-3.5 | 0.008 | 0.00611 | -0.097 | 1.368
-3 | 0.077 | 0.00602 | -0.098 | 12.824
-2.5 | 0.146 | 0.0059 | -0.099 | 24.812
-2 | 0.216 | 0.00513 | -0.1 | 42.065
-1.5 | 0.286 | 0.00491 | -0.101 | 58.26
-1 | 0.355 | 0.00468 | -0.101 | 75.9
-0.5 | 0.425 | 0.00474 | -0.102 | 89.497
0 | 0.494 | 0.00484 | -0.103 | 102.107
0.5 | 0.563 | 0.00492 | -0.104 | 114.568
1 | 0.633 | 0.00547 | -0.105 | 115.674
1.5 | 0.702 | 0.00583 | -0.106 | 120.358
2 | 0.767 | 0.00636 | -0.107 | 120.577
2.5 | 0.833 | 0.00661 | -0.107 | 125.967
3 | 0.898 | 0.00718 | -0.108 | 125.181
3.5 | 0.96 | 0.00849 | -0.109 | 113.141
4 | 1.02 | 0.00894 | -0.11 | 113.984
4.5 | 1.074 | 0.00935 | -0.11 | 114.886
5 | 1.122 | 0.00919 | -0.111 | 121.993
5.5 | 1.159 | 0.00971 | -0.112 | 119.391
6 | 1.182 | 0.01166 | -0.113 | 101.333
6.5 | 1.171 | 0.01246 | -0.113 | 93.989
7 | 1.048 | 0.01364 | -0.114 | 76.825
7.5 | 0.741 | 0.01441 | -0.114 | 51.438
8 | 0.767 | 0.016 | -0.114 | 47.906
8.5 | 0.655 | 0.05793 | -0.055 | 11.314
9 | 0.835 | 0.0164 | -0.116 | 50.916
9.5 | 0.864 | 0.01782 | -0.116 | 48.476
10 | 0.886 | 0.02041 | -0.115 | 43.402
10.5 | 0.763 | 0.07292 | -0.061 | 10.468
11 | 0.952 | 0.02081 | -0.117 | 45.756
11.5 | 0.975 | 0.02367 | -0.116 | 41.19
12 | 0.972 | 0.03255 | -0.112 | 29.865
12.5 | 0.879 | 0.08445 | -0.074 | 10.406
13 | 1.053 | 0.02896 | -0.116 | 36.361
13.5 | 0.939 | 0.08603 | -0.081 | 10.919
14 | 0.978 | 0.08549 | -0.087 | 11.435
14.5 | 0.993 | 0.09757 | -0.082 | 10.179
15 | 1.009 | 0.10239 | -0.076 | 9.852
15.5 | 1.065 | 0.09134 | -0.091 | 11.664
16 | 1.157 | 0.0647 | -0.108 | 17.889
16.5 | 1.093 | 0.12082 | -0.081 | 9.048
17 | 1.115 | 0.12883 | -0.079 | 8.654
17.5 | 1.147 | 0.13044 | -0.083 | 8.792
18 | 1.182 | 0.12995 | -0.087 | 9.092
18.5 | 1.204 | 0.13947 | -0.087 | 8.636
19 | 1.218 | 0.15963 | -0.081 | 7.629
19.5 | 1.246 | 0.16381 | -0.083 | 7.609
20 | 1.273 | 0.17763 | -0.084 | 7.168

## 120. Re 12M Mach 0.50 (2)
BIGFOIL.COM POLAR EXPORT
NACA65-413
NACA65-413 |  |  |  | Cl Max: | 1.3585 | at alpha= | 8.5 | deg
XFOIL ncrit=9 |  |  |  | L/D Max: | 324.783 | at alpha= | -1.5 | deg
Re: | 12000000 |  |  | Cd Min: | 0.13287 | at alpha= | 13.5 | deg
Mach: | 0.5 |  |  | Cl=0 at alpha= | -3.1232 | deg
|  |  |  | @ Cl=0.1, Cd= | 0.00075598
|  |  |  | @ Cl=0.4, Cd= | 0.0029844
|  |  |  | @ Cl=0.6, Cd= | 0.0038183
alpha (deg) | Cl | Cd | Cm | Cl/Cd
-12.5 | -0.3062 | 0.09592 | -0.0741 | -3.1922
-12 | -0.3172 | 0.08448 | -0.0806 | -3.7547
-11.5 | -0.332 | 0.07253 | -0.0873 | -4.5774
-11 | -0.3541 | 0.05965 | -0.0945 | -5.9363
-10.5 | -0.3775 | 0.04484 | -0.1038 | -8.4188
-10 | -0.3969 | 0.03282 | -0.1124 | -12.0932
-9.5 | -0.4335 | 0.02339 | -0.1177 | -18.5336
-9 | -0.4691 | 0.01719 | -0.1184 | -27.2891
-8.5 | -0.511 | 0.01273 | -0.1141 | -40.1414
-8 | -0.5464 | 0.00847 | -0.1057 | -64.51
-7.5 | -0.5636 | 0.00323 | -0.0992 | -174.4892
-7 | -0.5268 | 0.00165 | -0.0951 | -319.2727
-6.5 | -0.4676 | 0.00124 | -0.0925 | -377.0968
-6 | -0.4009 | 0.00107 | -0.091 | -374.6729
-5.5 | -0.3312 | 0.00098 | -0.0902 | -337.9592
-5 | -0.2612 | 0.00093 | -0.0898 | -280.8602
-4.5 | -0.1912 | 0.00087 | -0.0898 | -219.7701
-4 | -0.1217 | 0.00084 | -0.09 | -144.881
-3.5 | -0.052 | 0.00081 | -0.0904 | -64.1975
-3 | 0.017 | 0.00078 | -0.091 | 21.7949
-2.5 | 0.0862 | 0.00076 | -0.0918 | 113.4211
-2 | 0.1549 | 0.00074 | -0.0926 | 209.3243
-1.5 | 0.2241 | 0.00069 | -0.0937 | 324.7826
0 | 0.4403 | 0.00351 | -0.1011 | 125.4416
0.5 | 0.5101 | 0.00353 | -0.1021 | 144.5042
1 | 0.5795 | 0.00362 | -0.103 | 160.0829
1.5 | 0.6405 | 0.00421 | -0.1023 | 152.1378
2 | 0.6935 | 0.00531 | -0.1002 | 130.6026
2.5 | 0.7515 | 0.00609 | -0.0988 | 123.399
3 | 0.8094 | 0.00684 | -0.0971 | 118.3333
3.5 | 0.8703 | 0.0074 | -0.0957 | 117.6081
4 | 0.9346 | 0.00779 | -0.0947 | 119.9743
4.5 | 0.999 | 0.00817 | -0.0934 | 122.2766
5 | 1.0633 | 0.00855 | -0.0917 | 124.3626
5.5 | 1.1252 | 0.00904 | -0.0893 | 124.469
6 | 1.1866 | 0.00952 | -0.0864 | 124.6429
6.5 | 1.2419 | 0.0101 | -0.0821 | 122.9604
7 | 1.2829 | 0.01088 | -0.075 | 117.9136
7.5 | 1.325 | 0.01187 | -0.0682 | 111.6259
8 | 1.3539 | 0.01358 | -0.0598 | 99.6981
8.5 | 1.3585 | 0.01679 | -0.0495 | 80.9113
9 | 1.3411 | 0.02218 | -0.0392 | 60.4644
9.5 | 1.3218 | 0.02931 | -0.0311 | 45.0972
10 | 1.2942 | 0.0374 | -0.0257 | 34.6043
10.5 | 1.2604 | 0.04662 | -0.0232 | 27.0356
11 | 1.2247 | 0.05726 | -0.0239 | 21.3884
11.5 | 1.186 | 0.06989 | -0.0281 | 16.9695
12 | 1.1508 | 0.08412 | -0.0356 | 13.6805
12.5 | 1.1211 | 0.09981 | -0.0458 | 11.2323
13 | 1.0994 | 0.11642 | -0.0576 | 9.4434
13.5 | 1.0857 | 0.13287 | -0.0683 | 8.1711

## 121. Re 14M Mach 0.00 (1)
BIGFOIL.COM POLAR EXPORT
NACA65-413
NACA65-413 |  |  |  | Cl Max: | 1.321 | at alpha= | 10.5 | deg
JavaFoil+Calcfoil stall+Eppler ext transition |  |  |  | L/D Max: | 129.87 | at alpha= | 8.5 | deg
Re: | 14000000 |  |  | Cd Min: | 0.00473 | at alpha= | -0.5 | deg
Mach: | 0 |  |  | Cl=0 at alpha= | -3.5593 | deg
|  |  |  | @ Cl=0.1, Cd= | 0.005765
|  |  |  | @ Cl=0.4, Cd= | 0.0047513
|  |  |  | @ Cl=0.6, Cd= | 0.0056187
alpha (deg) | Cl | Cd | Cm | Cl/Cd
-17.5 | -0.559 | 0.13126 | -0.03 | -4.258
-17 | -0.578 | 0.12382 | -0.031 | -4.665
-16.5 | -0.596 | 0.11532 | -0.033 | -5.169
-16 | -0.613 | 0.10876 | -0.034 | -5.633
-15.5 | -0.631 | 0.0976 | -0.038 | -6.462
-15 | -0.648 | 0.08705 | -0.041 | -7.442
-14.5 | -0.656 | 0.08389 | -0.041 | -7.822
-14 | -0.748 | 0.02431 | -0.061 | -30.773
-13.5 | -0.76 | 0.02022 | -0.063 | -37.574
-13 | -0.769 | 0.01606 | -0.065 | -47.868
-12.5 | -0.771 | 0.01267 | -0.067 | -60.867
-12 | -0.758 | 0.01175 | -0.068 | -64.516
-11.5 | -0.742 | 0.0104 | -0.07 | -71.326
-11 | -0.72 | 0.00949 | -0.071 | -75.901
-10.5 | -0.692 | 0.00894 | -0.072 | -77.366
-10 | -0.659 | 0.00867 | -0.073 | -76.015
-9.5 | -0.623 | 0.00826 | -0.074 | -75.422
-9 | -0.584 | 0.00745 | -0.075 | -78.383
-8.5 | -0.54 | 0.00748 | -0.076 | -72.247
-8 | -0.494 | 0.00714 | -0.077 | -69.104
-7.5 | -0.444 | 0.00691 | -0.078 | -64.324
-7 | -0.393 | 0.00672 | -0.078 | -58.426
-6.5 | -0.339 | 0.00652 | -0.079 | -51.976
-6 | -0.284 | 0.00631 | -0.08 | -45.008
-5.5 | -0.227 | 0.00635 | -0.081 | -35.803
-5 | -0.17 | 0.006 | -0.082 | -28.287
-4.5 | -0.111 | 0.00606 | -0.082 | -18.37
-4 | -0.052 | 0.00601 | -0.083 | -8.697
-3.5 | 0.007 | 0.00592 | -0.084 | 1.229
-3 | 0.067 | 0.00582 | -0.085 | 11.533
-2.5 | 0.127 | 0.00572 | -0.086 | 22.226
-2 | 0.187 | 0.00512 | -0.086 | 36.575
-1.5 | 0.248 | 0.00499 | -0.087 | 49.633
-1 | 0.308 | 0.00487 | -0.088 | 63.127
-0.5 | 0.368 | 0.00473 | -0.089 | 77.704
0 | 0.428 | 0.00477 | -0.089 | 89.789
0.5 | 0.488 | 0.00516 | -0.09 | 94.551
1 | 0.548 | 0.00535 | -0.091 | 102.322
1.5 | 0.608 | 0.00566 | -0.092 | 107.325
2 | 0.665 | 0.00597 | -0.092 | 111.495
2.5 | 0.724 | 0.0064 | -0.093 | 113.17
3 | 0.782 | 0.00677 | -0.094 | 115.411
3.5 | 0.839 | 0.00784 | -0.094 | 106.887
4 | 0.894 | 0.00806 | -0.095 | 110.984
4.5 | 0.948 | 0.00782 | -0.096 | 121.111
5 | 1 | 0.00807 | -0.096 | 123.907
5.5 | 1.05 | 0.0083 | -0.097 | 126.635
6 | 1.099 | 0.00865 | -0.098 | 126.981
6.5 | 1.144 | 0.00894 | -0.098 | 127.994
7 | 1.184 | 0.00931 | -0.099 | 127.097
7.5 | 1.219 | 0.00964 | -0.1 | 126.486
8 | 1.251 | 0.01005 | -0.1 | 124.491
8.5 | 1.276 | 0.00983 | -0.101 | 129.87
9 | 1.296 | 0.01024 | -0.101 | 126.593
9.5 | 1.311 | 0.01066 | -0.102 | 122.959
10 | 1.319 | 0.0127 | -0.102 | 103.829
10.5 | 1.321 | 0.01333 | -0.103 | 99.086
11 | 1.317 | 0.01408 | -0.103 | 93.545
11.5 | 1.306 | 0.01486 | -0.104 | 87.874
12 | 1.283 | 0.01559 | -0.104 | 82.318
12.5 | 1.254 | 0.01655 | -0.104 | 75.804
13 | 1.22 | 0.01767 | -0.104 | 69.044
13.5 | 1.18 | 0.01907 | -0.104 | 61.899
14 | 1.138 | 0.0205 | -0.104 | 55.538
14.5 | 1.074 | 0.0266 | -0.102 | 40.373
15 | 1.034 | 0.02751 | -0.102 | 37.606
15.5 | 0.974 | 0.03493 | -0.1 | 27.88

## 122. Re 14M Mach 0.00 (2)
BIGFOIL.COM POLAR EXPORT
NACA65-413
NACA65-413 |  |  |  | Cl Max: | 1.9232 | at alpha= | 20 | deg
XFOIL ncrit=9 |  |  |  | L/D Max: | 135.641 | at alpha= | 8.5 | deg
Re: | 14000000 |  |  | Cd Min: | 0.0482 | at alpha= | 20 | deg
Mach: | 0 |  |  | Cl=0 at alpha= | -3.2015 | deg
|  |  |  | @ Cl=0.1, Cd= | 0.004879
|  |  |  | @ Cl=0.4, Cd= | 0.0035315
|  |  |  | @ Cl=0.6, Cd= | 0.0052583
alpha (deg) | Cl | Cd | Cm | Cl/Cd
-20 | -1.6202 | 0.02814 | -0.077 | -57.5764
-19.5 | -1.605 | 0.02524 | -0.0766 | -63.5895
-19 | -1.5863 | 0.02278 | -0.0759 | -69.6356
-18.5 | -1.5691 | 0.02036 | -0.0745 | -77.0678
-18 | -1.5484 | 0.01838 | -0.0729 | -84.2437
-17.5 | -1.523 | 0.01693 | -0.0708 | -89.9587
-15.5 | -1.3008 | 0.01301 | -0.0804 | -99.9846
-15 | -1.262 | 0.01247 | -0.0783 | -101.2029
-14.5 | -1.2199 | 0.01192 | -0.0768 | -102.3406
-14 | -1.1747 | 0.01139 | -0.0758 | -103.1343
-13 | -1.0809 | 0.01029 | -0.0742 | -105.0437
-12.5 | -1.0321 | 0.00976 | -0.0737 | -105.748
-12 | -0.9822 | 0.00925 | -0.0733 | -106.1838
-11.5 | -0.9307 | 0.00885 | -0.0732 | -105.1638
-11 | -0.8781 | 0.0085 | -0.0732 | -103.3059
-10.5 | -0.8245 | 0.00819 | -0.0733 | -100.6716
-10 | -0.7702 | 0.00791 | -0.0736 | -97.3704
-9 | -0.6608 | 0.00736 | -0.0742 | -89.7826
-8.5 | -0.6058 | 0.00704 | -0.0745 | -86.0511
-8 | -0.5502 | 0.00673 | -0.0749 | -81.7533
-7.5 | -0.4943 | 0.00646 | -0.0754 | -76.517
-7 | -0.4377 | 0.00623 | -0.0759 | -70.2568
-6.5 | -0.3807 | 0.00604 | -0.0765 | -63.0298
-5.5 | -0.2662 | 0.00569 | -0.0778 | -46.7838
-5 | -0.2087 | 0.00552 | -0.0785 | -37.808
-4 | -0.0929 | 0.00526 | -0.08 | -17.6616
-3.5 | -0.0348 | 0.00513 | -0.0807 | -6.7836
-3 | 0.0235 | 0.00502 | -0.0815 | 4.6813
-2.5 | 0.0816 | 0.00492 | -0.0823 | 16.5854
-2 | 0.1399 | 0.00479 | -0.0831 | 29.2067
-1.5 | 0.1981 | 0.00457 | -0.084 | 43.3479
-1 | 0.2565 | 0.00435 | -0.0849 | 58.9655
-0.5 | 0.3153 | 0.00409 | -0.086 | 77.0905
0 | 0.3752 | 0.00354 | -0.0877 | 105.9887
0.5 | 0.4336 | 0.00352 | -0.0886 | 123.1818
1 | 0.4896 | 0.00377 | -0.089 | 129.8674
1.5 | 0.5384 | 0.00469 | -0.0882 | 114.7974
2 | 0.5918 | 0.00519 | -0.0882 | 114.027
2.5 | 0.6458 | 0.00564 | -0.0882 | 114.5035
3 | 0.6995 | 0.00609 | -0.0882 | 114.8604
3.5 | 0.7537 | 0.00649 | -0.0883 | 116.1325
4 | 0.8085 | 0.00681 | -0.0884 | 118.7225
4.5 | 0.8637 | 0.00707 | -0.0887 | 122.1641
5 | 0.9189 | 0.00731 | -0.0889 | 125.7045
5.5 | 0.9737 | 0.00757 | -0.0891 | 128.6262
6 | 1.0279 | 0.00786 | -0.0892 | 130.7761
6.5 | 1.0818 | 0.00816 | -0.0893 | 132.5735
7 | 1.1353 | 0.00845 | -0.0893 | 134.355
7.5 | 1.1875 | 0.00882 | -0.0891 | 134.6372
8 | 1.2396 | 0.00918 | -0.0888 | 135.0327
8.5 | 1.2913 | 0.00952 | -0.0886 | 135.6408
9 | 1.3417 | 0.00993 | -0.0881 | 135.1158
9.5 | 1.3906 | 0.01041 | -0.0873 | 133.5831
10 | 1.439 | 0.01087 | -0.0865 | 132.3827
10.5 | 1.4865 | 0.01132 | -0.0856 | 131.3163
11 | 1.5323 | 0.01183 | -0.0844 | 129.5266
11.5 | 1.575 | 0.01244 | -0.0827 | 126.6077
12 | 1.6129 | 0.01309 | -0.0801 | 123.2162
12.5 | 1.6429 | 0.01372 | -0.0759 | 119.7449
13 | 1.6734 | 0.01443 | -0.0722 | 115.9667
13.5 | 1.7032 | 0.01529 | -0.0686 | 111.3931
15 | 1.7738 | 0.01899 | -0.0566 | 93.4071
15.5 | 1.7994 | 0.02048 | -0.0537 | 87.8613
16 | 1.8228 | 0.02219 | -0.0508 | 82.1451
16.5 | 1.8446 | 0.02412 | -0.048 | 76.476
17 | 1.863 | 0.02641 | -0.0453 | 70.5415
17.5 | 1.8783 | 0.02907 | -0.0427 | 64.613
18 | 1.8909 | 0.03212 | -0.0403 | 58.8699
18.5 | 1.9028 | 0.03542 | -0.0383 | 53.7211
19 | 1.9129 | 0.03912 | -0.0367 | 48.8983
19.5 | 1.9185 | 0.04346 | -0.0354 | 44.144
20 | 1.9232 | 0.0482 | -0.0346 | 39.9004

## 123. Re 14M Mach 0.10 (1)
BIGFOIL.COM POLAR EXPORT
NACA65-413
NACA65-413 |  |  |  | Cl Max: | 1.312 | at alpha= | 10 | deg
JavaFoil+Calcfoil stall+Eppler ext transition |  |  |  | L/D Max: | 131.736 | at alpha= | 8 | deg
Re: | 14000000 |  |  | Cd Min: | 0.00472 | at alpha= | -0.5 | deg
Mach: | 0.1 |  |  | Cl=0 at alpha= | -3.5583 | deg
|  |  |  | @ Cl=0.1, Cd= | 0.0057959
|  |  |  | @ Cl=0.4, Cd= | 0.004735
|  |  |  | @ Cl=0.6, Cd= | 0.0056287
alpha (deg) | Cl | Cd | Cm | Cl/Cd
-17.5 | -0.518 | 0.13374 | -0.03 | -3.875
-17 | -0.54 | 0.12509 | -0.031 | -4.32
-16.5 | -0.561 | 0.119 | -0.032 | -4.715
-16 | -0.581 | 0.11167 | -0.033 | -5.205
-15.5 | -0.6 | 0.10231 | -0.035 | -5.869
-15 | -0.618 | 0.09441 | -0.038 | -6.55
-14.5 | -0.633 | 0.08783 | -0.039 | -7.202
-14 | -0.645 | 0.08059 | -0.042 | -8.004
-13.5 | -0.743 | 0.02088 | -0.063 | -35.578
-13 | -0.744 | 0.01984 | -0.064 | -37.498
-12.5 | -0.758 | 0.01355 | -0.067 | -55.892
-12 | -0.747 | 0.01245 | -0.068 | -60.007
-11.5 | -0.736 | 0.01058 | -0.07 | -69.534
-11 | -0.715 | 0.00964 | -0.071 | -74.212
-10.5 | -0.689 | 0.00906 | -0.072 | -76.031
-10 | -0.657 | 0.00877 | -0.073 | -74.907
-9.5 | -0.622 | 0.00834 | -0.074 | -74.58
-9 | -0.584 | 0.0072 | -0.075 | -81.054
-8.5 | -0.541 | 0.00722 | -0.076 | -74.988
-8 | -0.495 | 0.00727 | -0.077 | -68.058
-7.5 | -0.446 | 0.00699 | -0.078 | -63.768
-7 | -0.394 | 0.0067 | -0.079 | -58.821
-6.5 | -0.34 | 0.0065 | -0.08 | -52.35
-6 | -0.285 | 0.00636 | -0.08 | -44.845
-5.5 | -0.228 | 0.00619 | -0.081 | -36.903
-5 | -0.171 | 0.00605 | -0.082 | -28.191
-4.5 | -0.112 | 0.00591 | -0.083 | -18.928
-4 | -0.053 | 0.006 | -0.084 | -8.759
-3.5 | 0.007 | 0.00589 | -0.084 | 1.241
-3 | 0.067 | 0.00585 | -0.085 | 11.536
-2.5 | 0.128 | 0.00575 | -0.086 | 22.198
-2 | 0.188 | 0.00514 | -0.087 | 36.589
-1.5 | 0.249 | 0.00498 | -0.088 | 49.939
-1 | 0.309 | 0.00489 | -0.088 | 63.196
-0.5 | 0.37 | 0.00472 | -0.089 | 78.303
0 | 0.43 | 0.00475 | -0.09 | 90.505
0.5 | 0.49 | 0.00515 | -0.091 | 95.181
1 | 0.551 | 0.0054 | -0.091 | 102.066
1.5 | 0.611 | 0.00568 | -0.092 | 107.498
2 | 0.669 | 0.00599 | -0.093 | 111.616
2.5 | 0.727 | 0.0064 | -0.094 | 113.655
3 | 0.786 | 0.00681 | -0.094 | 115.398
3.5 | 0.843 | 0.0079 | -0.095 | 106.593
4 | 0.898 | 0.00813 | -0.096 | 110.515
4.5 | 0.952 | 0.00783 | -0.096 | 121.496
5 | 1.004 | 0.00808 | -0.097 | 124.248
5.5 | 1.055 | 0.00842 | -0.098 | 125.336
6 | 1.103 | 0.00868 | -0.098 | 127.146
6.5 | 1.148 | 0.009 | -0.099 | 127.602
7 | 1.187 | 0.00934 | -0.1 | 127.204
7.5 | 1.222 | 0.0097 | -0.1 | 125.96
8 | 1.252 | 0.00951 | -0.101 | 131.736
8.5 | 1.276 | 0.00992 | -0.101 | 128.689
9 | 1.294 | 0.01032 | -0.102 | 125.453
9.5 | 1.307 | 0.01009 | -0.102 | 129.538
10 | 1.312 | 0.01286 | -0.103 | 101.992
10.5 | 1.311 | 0.0136 | -0.103 | 96.351
11 | 1.303 | 0.01431 | -0.104 | 91.026
11.5 | 1.287 | 0.0152 | -0.104 | 84.668
12 | 1.26 | 0.0159 | -0.104 | 79.23
12.5 | 1.226 | 0.01685 | -0.104 | 72.766
13 | 1.185 | 0.0182 | -0.104 | 65.093
13.5 | 1.139 | 0.0199 | -0.104 | 57.228
14 | 1.079 | 0.02388 | -0.103 | 45.165
14.5 | 0.994 | 0.03634 | -0.098 | 27.362
15 | 0.96 | 0.03441 | -0.1 | 27.899

## 124. Re 14M Mach 0.10 (2)
BIGFOIL.COM POLAR EXPORT
NACA65-413
NACA65-413 |  |  |  | Cl Max: | 1.9123 | at alpha= | 20 | deg
XFOIL ncrit=9 |  |  |  | L/D Max: | 135.312 | at alpha= | 8.5 | deg
Re: | 14000000 |  |  | Cd Min: | 0.05268 | at alpha= | 20 | deg
Mach: | 0.1 |  |  | Cl=0 at alpha= | -3.1993 | deg
|  |  |  | @ Cl=0.1, Cd= | 0.0048899
|  |  |  | @ Cl=0.4, Cd= | 0.0035284
|  |  |  | @ Cl=0.6, Cd= | 0.0052407
alpha (deg) | Cl | Cd | Cm | Cl/Cd
-20 | -1.5906 | 0.03358 | -0.0808 | -47.3675
-19.5 | -1.5871 | 0.02928 | -0.081 | -54.2042
-19 | -1.5791 | 0.02562 | -0.0805 | -61.6354
-18.5 | -1.5615 | 0.02293 | -0.0796 | -68.0986
-18 | -1.5415 | 0.02061 | -0.0782 | -74.7938
-17.5 | -1.5195 | 0.0186 | -0.0764 | -81.6935
-17 | -1.4917 | 0.01684 | -0.0749 | -88.5808
-15.5 | -1.3075 | 0.01348 | -0.0846 | -96.9955
-15 | -1.2706 | 0.0129 | -0.0818 | -98.4961
-14.5 | -1.2293 | 0.01229 | -0.0799 | -100.0244
-14 | -1.1843 | 0.01171 | -0.0785 | -101.1358
-13.5 | -1.1374 | 0.01116 | -0.0774 | -101.9176
-13 | -1.0895 | 0.01059 | -0.0764 | -102.8801
-12.5 | -1.0406 | 0.01001 | -0.0756 | -103.956
-12 | -0.9906 | 0.00945 | -0.075 | -104.8254
-11.5 | -0.9389 | 0.00899 | -0.0747 | -104.4383
-11 | -0.8858 | 0.00861 | -0.0745 | -102.8804
-10.5 | -0.8317 | 0.00828 | -0.0745 | -100.4469
-10 | -0.7768 | 0.00799 | -0.0746 | -97.2215
-8.5 | -0.6106 | 0.0071 | -0.0753 | -86
-8 | -0.5545 | 0.00678 | -0.0756 | -81.7847
-7.5 | -0.4981 | 0.0065 | -0.076 | -76.6308
-7 | -0.4412 | 0.00626 | -0.0765 | -70.4792
-6.5 | -0.3837 | 0.00606 | -0.077 | -63.3168
-6 | -0.3261 | 0.0059 | -0.0776 | -55.2712
-5.5 | -0.2682 | 0.00571 | -0.0783 | -46.9702
-5 | -0.2103 | 0.00553 | -0.0789 | -38.0289
-4.5 | -0.1521 | 0.0054 | -0.0796 | -28.1667
-4 | -0.0937 | 0.00527 | -0.0804 | -17.7799
-3.5 | -0.0353 | 0.00514 | -0.0811 | -6.8677
-3 | 0.0234 | 0.00503 | -0.0819 | 4.6521
-2.5 | 0.0819 | 0.00493 | -0.0827 | 16.6126
-2 | 0.1406 | 0.0048 | -0.0835 | 29.2917
-1.5 | 0.1991 | 0.00458 | -0.0844 | 43.4716
-1 | 0.2579 | 0.00435 | -0.0854 | 59.2874
-0.5 | 0.317 | 0.00409 | -0.0865 | 77.5061
0 | 0.3773 | 0.00354 | -0.0882 | 106.5819
0.5 | 0.436 | 0.00351 | -0.0891 | 124.2165
1.5 | 0.5414 | 0.00469 | -0.0886 | 115.4371
2 | 0.5951 | 0.0052 | -0.0886 | 114.4423
2.5 | 0.6493 | 0.00565 | -0.0886 | 114.9204
3 | 0.7033 | 0.00611 | -0.0886 | 115.1064
3.5 | 0.7577 | 0.00652 | -0.0886 | 116.2117
4 | 0.8129 | 0.00683 | -0.0887 | 119.019
4.5 | 0.8685 | 0.0071 | -0.0889 | 122.3239
5 | 0.924 | 0.00735 | -0.0892 | 125.7143
5.5 | 0.9792 | 0.00761 | -0.0893 | 128.6728
6 | 1.0337 | 0.00791 | -0.0893 | 130.6827
6.5 | 1.088 | 0.0082 | -0.0894 | 132.6829
7 | 1.1418 | 0.00851 | -0.0893 | 134.1716
7.5 | 1.1944 | 0.00889 | -0.089 | 134.3532
8.5 | 1.299 | 0.0096 | -0.0883 | 135.3125
9 | 1.3494 | 0.01004 | -0.0876 | 134.4024
9.5 | 1.3986 | 0.01053 | -0.0867 | 132.8205
10 | 1.4474 | 0.01099 | -0.0858 | 131.7015
10.5 | 1.4949 | 0.01147 | -0.0846 | 130.3313
11 | 1.5403 | 0.01202 | -0.0831 | 128.1448
11.5 | 1.5818 | 0.01269 | -0.0809 | 124.6493
12 | 1.6147 | 0.01332 | -0.077 | 121.2237
12.5 | 1.646 | 0.014 | -0.073 | 117.5714
13.5 | 1.705 | 0.01584 | -0.0654 | 107.6389
14 | 1.7242 | 0.01698 | -0.0601 | 101.543
14.5 | 1.7509 | 0.01834 | -0.0567 | 95.4689
15 | 1.777 | 0.01982 | -0.0535 | 89.6569
15.5 | 1.8013 | 0.02153 | -0.0503 | 83.6647
16 | 1.8239 | 0.02345 | -0.0473 | 77.7783
16.5 | 1.8419 | 0.02582 | -0.0442 | 71.3362
17 | 1.8579 | 0.02849 | -0.0414 | 65.2124
17.5 | 1.8711 | 0.03156 | -0.0388 | 59.2871
18 | 1.8834 | 0.0349 | -0.0366 | 53.9656
18.5 | 1.8933 | 0.03871 | -0.0348 | 48.9098
19 | 1.9006 | 0.04299 | -0.0334 | 44.2103
19.5 | 1.9093 | 0.04739 | -0.0325 | 40.2891
20 | 1.9123 | 0.05268 | -0.0321 | 36.3003

## 125. Re 14M Mach 0.25 (1)
BIGFOIL.COM POLAR EXPORT
NACA65-413
NACA65-413 |  |  |  | Cl Max: | 1.271 | at alpha= | 9 | deg
JavaFoil+Calcfoil stall+Eppler ext transition |  |  |  | L/D Max: | 129.107 | at alpha= | 7.5 | deg
Re: | 14000000 |  |  | Cd Min: | 0.00476 | at alpha= | -0.5 | deg
Mach: | 0.25 |  |  | Cl=0 at alpha= | -3.5645 | deg
|  |  |  | @ Cl=0.1, Cd= | 0.00565
|  |  |  | @ Cl=0.4, Cd= | 0.0047632
|  |  |  | @ Cl=0.6, Cd= | 0.10447
alpha (deg) | Cl | Cd | Cm | Cl/Cd
-16 | -0.293 | 0.12627 | -0.031 | -2.319
-15.5 | -0.35 | 0.11904 | -0.031 | -2.939
-15 | -0.402 | 0.11079 | -0.032 | -3.626
-14.5 | -0.448 | 0.10113 | -0.033 | -4.433
-14 | -0.49 | 0.0932 | -0.035 | -5.256
-13.5 | -0.525 | 0.08702 | -0.036 | -6.029
-13 | -0.552 | 0.07992 | -0.039 | -6.905
-12.5 | -0.567 | 0.07544 | -0.04 | -7.51
-12 | -0.576 | 0.06784 | -0.044 | -8.496
-11.5 | -0.668 | 0.01469 | -0.069 | -45.449
-11 | -0.67 | 0.01153 | -0.072 | -58.073
-10.5 | -0.66 | 0.00992 | -0.074 | -66.535
-10 | -0.64 | 0.00925 | -0.075 | -69.137
-9.5 | -0.612 | 0.00887 | -0.076 | -68.968
-9 | -0.58 | 0.00827 | -0.077 | -70.121
-8.5 | -0.542 | 0.00798 | -0.078 | -67.862
-8 | -0.499 | 0.00722 | -0.079 | -69.082
-7.5 | -0.452 | 0.00723 | -0.08 | -62.447
-7 | -0.401 | 0.0069 | -0.081 | -58.098
-6.5 | -0.347 | 0.00668 | -0.082 | -52.03
-6 | -0.291 | 0.00647 | -0.083 | -45.052
-5.5 | -0.234 | 0.0063 | -0.084 | -37.139
-5 | -0.175 | 0.00608 | -0.084 | -28.751
-4.5 | -0.115 | 0.00594 | -0.085 | -19.317
-4 | -0.054 | 0.00591 | -0.086 | -9.125
-3.5 | 0.008 | 0.00579 | -0.087 | 1.297
-3 | 0.069 | 0.00567 | -0.088 | 12.208
-2.5 | 0.131 | 0.00563 | -0.088 | 23.325
-2 | 0.193 | 0.00519 | -0.089 | 37.273
-1.5 | 0.256 | 0.00502 | -0.09 | 50.974
-1 | 0.318 | 0.0049 | -0.091 | 64.885
-0.5 | 0.38 | 0.00476 | -0.092 | 79.836
0 | 0.442 | 0.00477 | -0.092 | 92.734
0.5 | 0.504 | 0.00523 | -0.093 | 96.382
1 | 0.566 | 0.00543 | -0.094 | 104.133
1.5 | 0.628 | 0.00576 | -0.095 | 108.991
2 | 0.687 | 0.00611 | -0.095 | 112.409
2.5 | 0.747 | 0.00654 | -0.096 | 114.307
3 | 0.807 | 0.00693 | -0.097 | 116.443
3.5 | 0.865 | 0.00805 | -0.098 | 107.441
4 | 0.921 | 0.0078 | -0.098 | 118.094
4.5 | 0.976 | 0.00806 | -0.099 | 121.016
5 | 1.029 | 0.00831 | -0.1 | 123.822
5.5 | 1.079 | 0.00868 | -0.1 | 124.321
6 | 1.126 | 0.00898 | -0.101 | 125.396
6.5 | 1.169 | 0.00938 | -0.102 | 124.705
7 | 1.205 | 0.00974 | -0.102 | 123.64
7.5 | 1.233 | 0.00955 | -0.103 | 129.107
8 | 1.254 | 0.01006 | -0.103 | 124.699
8.5 | 1.267 | 0.01048 | -0.104 | 120.895
9 | 1.271 | 0.01244 | -0.105 | 102.113
9.5 | 1.264 | 0.01321 | -0.105 | 95.662
10 | 1.247 | 0.01395 | -0.105 | 89.355
10.5 | 1.219 | 0.01481 | -0.106 | 82.318
11 | 1.179 | 0.01598 | -0.106 | 73.783
11.5 | 1.127 | 0.01731 | -0.106 | 65.106
12 | 1.048 | 0.01949 | -0.105 | 53.798
12.5 | 0.915 | 0.03389 | -0.098 | 26.99
13 | 0.744 | 0.08359 | -0.065 | 8.897
13.5 | 0.662 | 0.09305 | -0.059 | 7.11
14 | 0.577 | 0.10447 | -0.054 | 5.523

## 126. Re 14M Mach 0.25 (2)
BIGFOIL.COM POLAR EXPORT
NACA65-413
NACA65-413 |  |  |  | Cl Max: | 1.8143 | at alpha= | 17 | deg
XFOIL ncrit=9 |  |  |  | L/D Max: | 137.486 | at alpha= | 1 | deg
Re: | 14000000 |  |  | Cd Min: | 0.21254 | at alpha= | -20 | deg
Mach: | 0.25 |  |  | Cl=0 at alpha= | -3.1888 | deg
|  |  |  | @ Cl=0.1, Cd= | 0.004922
|  |  |  | @ Cl=0.4, Cd= | 0.0035164
|  |  |  | @ Cl=0.6, Cd= | 0.0050993
alpha (deg) | Cl | Cd | Cm | Cl/Cd
-20 | -0.6752 | 0.21254 | 0.0145 | -3.1768
-19.5 | -0.6778 | 0.19926 | 0.0077 | -3.4016
-18.5 | -1.256 | 0.07086 | -0.0746 | -17.7251
-18 | -1.3131 | 0.05516 | -0.086 | -23.8053
-17.5 | -1.3496 | 0.04432 | -0.0924 | -30.4513
-17 | -1.3812 | 0.03555 | -0.0959 | -38.8523
-16.5 | -1.406 | 0.02838 | -0.0967 | -49.5419
-16 | -1.4002 | 0.0233 | -0.0973 | -60.0944
-15.5 | -1.3678 | 0.01967 | -0.0984 | -69.5374
-15 | -1.2719 | 0.01666 | -0.1083 | -76.3445
-14.5 | -1.2398 | 0.01534 | -0.1046 | -80.8214
-14 | -1.2202 | 0.01444 | -0.0976 | -84.5014
-13.5 | -1.1798 | 0.01345 | -0.0938 | -87.7175
-13 | -1.1336 | 0.01258 | -0.0908 | -90.1113
-12.5 | -1.0826 | 0.01191 | -0.0885 | -90.8984
-12 | -1.0351 | 0.01084 | -0.086 | -95.4889
-11.5 | -0.9828 | 0.01006 | -0.0842 | -97.6938
-11 | -0.9278 | 0.00946 | -0.0828 | -98.0761
-10.5 | -0.8713 | 0.00896 | -0.0818 | -97.2433
-10 | -0.8137 | 0.00852 | -0.081 | -95.5047
-9.5 | -0.7555 | 0.00811 | -0.0804 | -93.1566
-9 | -0.6966 | 0.00778 | -0.0801 | -89.5373
-8.5 | -0.6376 | 0.00748 | -0.0798 | -85.2406
-8 | -0.5789 | 0.00708 | -0.0796 | -81.7655
-7.5 | -0.5198 | 0.00673 | -0.0796 | -77.2363
-7 | -0.4603 | 0.00644 | -0.0797 | -71.4752
-6.5 | -0.4002 | 0.00619 | -0.08 | -64.6527
-6 | -0.34 | 0.00599 | -0.0804 | -56.7613
-5.5 | -0.2797 | 0.00582 | -0.0809 | -48.0584
-5 | -0.2194 | 0.00561 | -0.0814 | -39.1087
-4.5 | -0.1591 | 0.00546 | -0.082 | -29.1392
-4 | -0.0983 | 0.00532 | -0.0827 | -18.4774
-3.5 | -0.0379 | 0.00518 | -0.0833 | -7.3166
-3 | 0.023 | 0.00507 | -0.0841 | 4.5365
-2.5 | 0.0835 | 0.00496 | -0.0849 | 16.8347
-2 | 0.1443 | 0.00482 | -0.0857 | 29.9378
-1.5 | 0.2048 | 0.00462 | -0.0866 | 44.329
-1 | 0.2655 | 0.00437 | -0.0876 | 60.7551
-0.5 | 0.3265 | 0.00409 | -0.0888 | 79.8289
0 | 0.389 | 0.00352 | -0.0906 | 110.5114
0.5 | 0.4499 | 0.0035 | -0.0916 | 128.5429
1 | 0.5087 | 0.0037 | -0.0921 | 137.4865
1.5 | 0.5585 | 0.00465 | -0.091 | 120.1075
2 | 0.613 | 0.00524 | -0.0908 | 116.9847
2.5 | 0.6687 | 0.00571 | -0.0907 | 117.1103
3 | 0.7239 | 0.00622 | -0.0904 | 116.3826
3.5 | 0.78 | 0.00664 | -0.0903 | 117.4699
4 | 0.8372 | 0.00696 | -0.0903 | 120.2874
4.5 | 0.8948 | 0.00723 | -0.0904 | 123.7621
5 | 0.9521 | 0.00752 | -0.0903 | 126.609
5.5 | 1.0094 | 0.0078 | -0.0902 | 129.4103
6 | 1.0658 | 0.00813 | -0.0899 | 131.0947
6.5 | 1.1224 | 0.00844 | -0.0896 | 132.9858
7 | 1.1775 | 0.00884 | -0.0889 | 133.2014
7.5 | 1.2324 | 0.00923 | -0.0882 | 133.5211
8 | 1.2869 | 0.00962 | -0.0873 | 133.7734
8.5 | 1.3398 | 0.0101 | -0.086 | 132.6535
9 | 1.3907 | 0.01065 | -0.0843 | 130.5822
9.5 | 1.4415 | 0.01116 | -0.0826 | 129.1667
10 | 1.4899 | 0.01173 | -0.0804 | 127.0162
10.5 | 1.5311 | 0.01242 | -0.0768 | 123.277
11 | 1.5635 | 0.01316 | -0.0716 | 118.807
11.5 | 1.5976 | 0.014 | -0.0669 | 114.1143
12 | 1.6289 | 0.01509 | -0.0622 | 107.9457
12.5 | 1.6576 | 0.01644 | -0.0574 | 100.8273
13 | 1.6888 | 0.01783 | -0.0532 | 94.7168
13.5 | 1.7171 | 0.01941 | -0.0489 | 88.4647
14.5 | 1.7601 | 0.02366 | -0.0397 | 74.3914
15 | 1.7801 | 0.02638 | -0.0358 | 67.4792
15.5 | 1.7958 | 0.02961 | -0.0322 | 60.6484
16 | 1.8085 | 0.03336 | -0.0289 | 54.2116
16.5 | 1.8137 | 0.03805 | -0.026 | 47.6662
17 | 1.8143 | 0.04355 | -0.0239 | 41.6602
17.5 | 1.8091 | 0.05012 | -0.0226 | 36.0954
18 | 1.7989 | 0.05776 | -0.0225 | 31.1444
18.5 | 1.7822 | 0.06682 | -0.0238 | 26.6717
19 | 1.7558 | 0.0779 | -0.027 | 22.5392
19.5 | 1.7248 | 0.09054 | -0.0321 | 19.0501
20 | 1.6872 | 0.1052 | -0.0395 | 16.038

## 127. Re 14M Mach 0.50 (1)
BIGFOIL.COM POLAR EXPORT
NACA65-413
NACA65-413 |  |  |  | Cl Max: | 1.273 | at alpha= | 20 | deg
JavaFoil+Calcfoil stall+Eppler ext transition |  |  |  | L/D Max: | 124.182 | at alpha= | 2.5 | deg
Re: | 14000000 |  |  | Cd Min: | 0.00486 | at alpha= | -0.5 | deg
Mach: | 0.5 |  |  | Cl=0 at alpha= | -3.5588 | deg
|  |  |  | @ Cl=0.1, Cd= | 0.0058667
|  |  |  | @ Cl=0.4, Cd= | 0.0048886
|  |  |  | @ Cl=0.6, Cd= | 0.0055839
alpha (deg) | Cl | Cd | Cm | Cl/Cd
-20 | -0.904 | 0.15511 | -0.04 | -5.827
-19.5 | -0.878 | 0.14597 | -0.041 | -6.013
-19 | -0.85 | 0.13902 | -0.041 | -6.116
-18.5 | -0.821 | 0.13544 | -0.04 | -6.062
-18 | -0.795 | 0.12769 | -0.041 | -6.224
-17.5 | -0.769 | 0.11907 | -0.042 | -6.459
-17 | -0.741 | 0.11904 | -0.042 | -6.224
-16.5 | -0.713 | 0.11325 | -0.043 | -6.299
-16 | -0.688 | 0.10443 | -0.044 | -6.588
-15.5 | -0.667 | 0.09187 | -0.048 | -7.257
-15 | -0.68 | 0.05176 | -0.062 | -13.136
-14.5 | -0.602 | 0.10035 | -0.042 | -5.996
-14 | -0.575 | 0.09282 | -0.043 | -6.198
-13.5 | -0.551 | 0.0835 | -0.046 | -6.593
-13 | -0.533 | 0.0687 | -0.054 | -7.752
-12.5 | -0.567 | 0.02191 | -0.074 | -25.877
-12 | -0.549 | 0.01567 | -0.077 | -35.019
-11.5 | -0.436 | 0.07718 | -0.041 | -5.651
-11 | -0.409 | 0.07112 | -0.042 | -5.754
-10.5 | -0.383 | 0.06393 | -0.046 | -5.993
-10 | -0.359 | 0.05601 | -0.052 | -6.406
-9.5 | -0.391 | 0.01182 | -0.083 | -33.106
-9 | -0.364 | 0.00983 | -0.085 | -36.991
-8.5 | -0.272 | 0.05426 | -0.042 | -5.005
-8 | -0.245 | 0.04929 | -0.045 | -4.961
-7.5 | -0.378 | 0.00891 | -0.088 | -42.424
-7 | -0.393 | 0.00822 | -0.09 | -47.793
-6.5 | -0.36 | 0.00769 | -0.091 | -46.873
-6 | -0.312 | 0.00727 | -0.092 | -42.888
-5.5 | -0.255 | 0.00656 | -0.093 | -38.847
-5 | -0.192 | 0.00658 | -0.094 | -29.255
-4.5 | -0.127 | 0.00631 | -0.095 | -20.139
-4 | -0.06 | 0.0062 | -0.096 | -9.665
-3.5 | 0.008 | 0.0061 | -0.097 | 1.372
-3 | 0.077 | 0.00591 | -0.098 | 13.076
-2.5 | 0.146 | 0.00578 | -0.099 | 25.317
-2 | 0.216 | 0.00523 | -0.1 | 41.261
-1.5 | 0.286 | 0.00505 | -0.101 | 56.665
-1 | 0.355 | 0.00494 | -0.101 | 71.933
-0.5 | 0.425 | 0.00486 | -0.102 | 87.415
0 | 0.494 | 0.00494 | -0.103 | 100.065
0.5 | 0.563 | 0.00542 | -0.104 | 103.969
1 | 0.633 | 0.00573 | -0.105 | 110.494
1.5 | 0.702 | 0.00612 | -0.106 | 114.606
2 | 0.767 | 0.00652 | -0.107 | 117.604
2.5 | 0.834 | 0.00671 | -0.107 | 124.182
3 | 0.898 | 0.00797 | -0.108 | 112.66
3.5 | 0.96 | 0.00834 | -0.109 | 115.231
4 | 1.02 | 0.00875 | -0.11 | 116.518
4.5 | 1.074 | 0.00912 | -0.11 | 117.78
5 | 1.122 | 0.00962 | -0.111 | 116.623
5.5 | 1.16 | 0.00944 | -0.112 | 122.849
6 | 1.182 | 0.01006 | -0.113 | 117.497
6.5 | 1.172 | 0.01214 | -0.113 | 96.534
7 | 1.049 | 0.01333 | -0.114 | 78.67
7.5 | 0.742 | 0.01402 | -0.114 | 52.906
8 | 0.769 | 0.01554 | -0.114 | 49.486
8.5 | 0.656 | 0.05794 | -0.056 | 11.315
9 | 0.836 | 0.01595 | -0.116 | 52.396
9.5 | 0.865 | 0.01733 | -0.116 | 49.917
10 | 0.889 | 0.01965 | -0.115 | 45.243
10.5 | 0.765 | 0.0717 | -0.063 | 10.663
11 | 0.954 | 0.02014 | -0.117 | 47.366
11.5 | 0.978 | 0.02269 | -0.116 | 43.093
12 | 0.988 | 0.02812 | -0.114 | 35.147
12.5 | 0.882 | 0.08212 | -0.077 | 10.741
13 | 1.059 | 0.02713 | -0.117 | 39.051
13.5 | 1.023 | 0.04858 | -0.107 | 21.053
14 | 1.034 | 0.05848 | -0.104 | 17.681
14.5 | 1 | 0.09258 | -0.086 | 10.804
15 | 1.009 | 0.10662 | -0.076 | 9.461
15.5 | 1.044 | 0.10693 | -0.082 | 9.762
16 | 1.083 | 0.10451 | -0.088 | 10.363
16.5 | 1.091 | 0.12378 | -0.08 | 8.815
17 | 1.111 | 0.13856 | -0.077 | 8.021
17.5 | 1.141 | 0.14283 | -0.08 | 7.986
18 | 1.171 | 0.14464 | -0.083 | 8.095
18.5 | 1.198 | 0.1515 | -0.084 | 7.905
19 | 1.217 | 0.16687 | -0.081 | 7.292
19.5 | 1.246 | 0.17203 | -0.083 | 7.243
20 | 1.273 | 0.18526 | -0.084 | 6.87

## 128. Re 14M Mach 0.50 (2)
BIGFOIL.COM POLAR EXPORT
NACA65-413
NACA65-413 |  |  |  | Cl Max: | 1.3719 | at alpha= | 8.5 | deg
XFOIL ncrit=9 |  |  |  | L/D Max: | 161.588 | at alpha= | 1 | deg
Re: | 14000000 |  |  | Cd Min: | 0.13171 | at alpha= | 13.5 | deg
Mach: | 0.5 |  |  | Cl=0 at alpha= | -99 | deg
|  |  |  | @ Cl=0.1, Cd= | 0.00351
|  |  |  | @ Cl=0.4, Cd= | 0.00351
|  |  |  | @ Cl=0.6, Cd= | 0.0039229
alpha (deg) | Cl | Cd | Cm | Cl/Cd
0 | 0.4408 | 0.00351 | -0.1012 | 125.584
0.5 | 0.5107 | 0.00351 | -0.1023 | 145.4986
1 | 0.5801 | 0.00359 | -0.1031 | 161.5877
1.5 | 0.6357 | 0.00452 | -0.1015 | 140.6416
2 | 0.6926 | 0.00538 | -0.1001 | 128.7361
2.5 | 0.7519 | 0.00608 | -0.0989 | 123.6678
3 | 0.8115 | 0.00675 | -0.0975 | 120.2222
3.5 | 0.8737 | 0.00725 | -0.0963 | 120.5103
4 | 0.939 | 0.0076 | -0.0954 | 123.5526
4.5 | 1.0038 | 0.00797 | -0.0942 | 125.9473
5 | 1.0685 | 0.00835 | -0.0926 | 127.9641
5.5 | 1.1318 | 0.00879 | -0.0904 | 128.76
6 | 1.194 | 0.00927 | -0.0876 | 128.8026
6.5 | 1.2525 | 0.00985 | -0.0838 | 127.1574
7 | 1.297 | 0.01052 | -0.0771 | 123.289
7.5 | 1.3393 | 0.01144 | -0.07 | 117.0717
8 | 1.369 | 0.01303 | -0.0614 | 105.0652
8.5 | 1.3719 | 0.01619 | -0.0506 | 84.7375
9 | 1.3502 | 0.02171 | -0.0397 | 62.1925
9.5 | 1.3314 | 0.02871 | -0.0315 | 46.3741
10 | 1.304 | 0.03667 | -0.0258 | 35.5604
11 | 1.2295 | 0.05676 | -0.0237 | 21.6614
11.5 | 1.191 | 0.06927 | -0.0278 | 17.1936
12 | 1.156 | 0.08336 | -0.035 | 13.8676
12.5 | 1.1263 | 0.09888 | -0.0451 | 11.3906
13 | 1.1044 | 0.11539 | -0.0568 | 9.571
13.5 | 1.0909 | 0.13171 | -0.0674 | 8.2826

## 129. Re 16M Mach 0.00 (1)
BIGFOIL.COM POLAR EXPORT
NACA65-413
NACA65-413 |  |  |  | Cl Max: | 1.322 | at alpha= | 10.5 | deg
JavaFoil+Calcfoil stall+Eppler ext transition |  |  |  | L/D Max: | 133.037 | at alpha= | 8.5 | deg
Re: | 16000000 |  |  | Cd Min: | 0.00496 | at alpha= | -1 | deg
Mach: | 0 |  |  | Cl=0 at alpha= | -3.5593 | deg
|  |  |  | @ Cl=0.1, Cd= | 0.0057305
|  |  |  | @ Cl=0.4, Cd= | 0.0050607
|  |  |  | @ Cl=0.6, Cd= | 0.0057687
alpha (deg) | Cl | Cd | Cm | Cl/Cd
-18 | -0.54 | 0.13709 | -0.03 | -3.938
-17.5 | -0.559 | 0.13065 | -0.031 | -4.28
-17 | -0.578 | 0.12362 | -0.031 | -4.675
-16.5 | -0.596 | 0.11582 | -0.033 | -5.145
-16 | -0.613 | 0.10864 | -0.034 | -5.639
-15.5 | -0.63 | 0.09889 | -0.037 | -6.367
-15 | -0.651 | 0.08325 | -0.043 | -7.825
-14.5 | -0.66 | 0.08027 | -0.043 | -8.219
-14 | -0.68 | 0.06483 | -0.049 | -10.485
-13.5 | -0.768 | 0.01755 | -0.064 | -43.764
-13 | -0.774 | 0.01471 | -0.065 | -52.582
-12.5 | -0.772 | 0.01238 | -0.067 | -62.353
-12 | -0.761 | 0.01126 | -0.068 | -67.559
-11.5 | -0.743 | 0.01019 | -0.07 | -72.874
-11 | -0.721 | 0.00924 | -0.071 | -78.045
-10.5 | -0.693 | 0.00877 | -0.072 | -78.96
-10 | -0.66 | 0.00848 | -0.073 | -77.771
-9.5 | -0.624 | 0.00809 | -0.074 | -77.091
-9 | -0.584 | 0.00733 | -0.075 | -79.698
-8.5 | -0.541 | 0.00726 | -0.076 | -74.49
-8 | -0.494 | 0.00701 | -0.077 | -70.433
-7.5 | -0.444 | 0.00676 | -0.078 | -65.726
-7 | -0.393 | 0.00659 | -0.078 | -59.618
-6.5 | -0.339 | 0.00642 | -0.079 | -52.798
-6 | -0.284 | 0.00621 | -0.08 | -45.739
-5.5 | -0.227 | 0.00627 | -0.081 | -36.288
-5 | -0.17 | 0.00612 | -0.082 | -27.75
-4.5 | -0.111 | 0.00602 | -0.082 | -18.513
-4 | -0.052 | 0.00591 | -0.083 | -8.845
-3.5 | 0.007 | 0.0058 | -0.084 | 1.255
-3 | 0.067 | 0.00578 | -0.085 | 11.614
-2.5 | 0.127 | 0.00569 | -0.086 | 22.354
-2 | 0.187 | 0.00519 | -0.086 | 36.034
-1.5 | 0.248 | 0.00508 | -0.087 | 48.711
-1 | 0.308 | 0.00496 | -0.088 | 61.981
-0.5 | 0.368 | 0.00497 | -0.089 | 73.936
0 | 0.428 | 0.00514 | -0.089 | 83.306
0.5 | 0.488 | 0.00527 | -0.09 | 92.543
1 | 0.548 | 0.0055 | -0.091 | 99.629
1.5 | 0.608 | 0.00581 | -0.092 | 104.564
2 | 0.665 | 0.00606 | -0.092 | 109.822
2.5 | 0.724 | 0.00643 | -0.093 | 112.594
3 | 0.782 | 0.00675 | -0.094 | 115.792
3.5 | 0.839 | 0.0077 | -0.094 | 108.963
4 | 0.894 | 0.00791 | -0.095 | 112.999
4.5 | 0.948 | 0.00765 | -0.096 | 123.987
5 | 1 | 0.0079 | -0.096 | 126.55
5.5 | 1.051 | 0.0082 | -0.097 | 128.119
6 | 1.099 | 0.00847 | -0.098 | 129.751
6.5 | 1.144 | 0.00877 | -0.098 | 130.414
7 | 1.184 | 0.00908 | -0.099 | 130.341
7.5 | 1.22 | 0.00943 | -0.1 | 129.291
8 | 1.251 | 0.0098 | -0.1 | 127.642
8.5 | 1.277 | 0.0096 | -0.101 | 133.037
9 | 1.297 | 0.00998 | -0.101 | 129.867
9.5 | 1.311 | 0.01045 | -0.102 | 125.518
10 | 1.32 | 0.01242 | -0.102 | 106.275
10.5 | 1.322 | 0.01313 | -0.103 | 100.701
11 | 1.318 | 0.01383 | -0.103 | 95.295
11.5 | 1.307 | 0.01457 | -0.104 | 89.682
12 | 1.284 | 0.01519 | -0.104 | 84.556
12.5 | 1.255 | 0.01615 | -0.104 | 77.738
13 | 1.222 | 0.0172 | -0.104 | 71.025
13.5 | 1.182 | 0.01849 | -0.104 | 63.948
14 | 1.134 | 0.02099 | -0.104 | 54.035
14.5 | 1.088 | 0.02317 | -0.103 | 46.951
15 | 1.04 | 0.02585 | -0.103 | 40.222
15.5 | 0.943 | 0.04716 | -0.095 | 20.002

## 130. Re 16M Mach 0.00 (2)
BIGFOIL.COM POLAR EXPORT
NACA65-413
NACA65-413 |  |  |  | Cl Max: | 1.9425 | at alpha= | 20 | deg
XFOIL ncrit=9 |  |  |  | L/D Max: | 138.916 | at alpha= | 8.5 | deg
Re: | 16000000 |  |  | Cd Min: | 0.04612 | at alpha= | 20 | deg
Mach: | 0 |  |  | Cl=0 at alpha= | -3.2038 | deg
|  |  |  | @ Cl=0.1, Cd= | 0.004799
|  |  |  | @ Cl=0.4, Cd= | 0.0036256
|  |  |  | @ Cl=0.6, Cd= | 0.0052877
alpha (deg) | Cl | Cd | Cm | Cl/Cd
-20 | -1.6344 | 0.02699 | -0.0767 | -60.5558
-19.5 | -1.6192 | 0.02417 | -0.0761 | -66.9921
-19 | -1.5998 | 0.02181 | -0.0753 | -73.3517
-18.5 | -1.5776 | 0.0198 | -0.074 | -79.6768
-18 | -1.5547 | 0.01801 | -0.0724 | -86.3243
-17.5 | -1.5287 | 0.01639 | -0.0707 | -93.2703
-17 | -1.491 | 0.01514 | -0.0703 | -98.4808
-16.5 | -1.4133 | 0.01404 | -0.0772 | -100.6624
-16 | -1.3459 | 0.01317 | -0.0816 | -102.1944
-15.5 | -1.311 | 0.01264 | -0.0788 | -103.7184
-15 | -1.2698 | 0.01208 | -0.0772 | -105.1159
-14.5 | -1.2263 | 0.01155 | -0.0759 | -106.1732
-14 | -1.1802 | 0.01104 | -0.075 | -106.9022
-13.5 | -1.1327 | 0.01055 | -0.0743 | -107.3649
-13 | -1.0838 | 0.01009 | -0.0738 | -107.4133
-12.5 | -1.0346 | 0.00958 | -0.0734 | -107.9958
-12 | -0.9845 | 0.00906 | -0.073 | -108.6645
-11.5 | -0.933 | 0.00862 | -0.0729 | -108.2367
-11 | -0.8801 | 0.00827 | -0.073 | -106.4208
-10.5 | -0.8264 | 0.00796 | -0.0731 | -103.8191
-10 | -0.772 | 0.0077 | -0.0734 | -100.2597
-9 | -0.662 | 0.00716 | -0.0741 | -92.4581
-8.5 | -0.6063 | 0.00691 | -0.0745 | -87.7424
-8 | -0.5508 | 0.00662 | -0.0749 | -83.2024
-7.5 | -0.4946 | 0.00633 | -0.0754 | -78.1359
-7 | -0.4381 | 0.0061 | -0.0759 | -71.8197
-6.5 | -0.3811 | 0.00592 | -0.0765 | -64.375
-6 | -0.3237 | 0.00575 | -0.0772 | -56.2957
-5.5 | -0.2663 | 0.0056 | -0.0779 | -47.5536
-5 | -0.2086 | 0.00541 | -0.0786 | -38.5582
-4.5 | -0.1508 | 0.00529 | -0.0793 | -28.5066
-4 | -0.0926 | 0.00516 | -0.0801 | -17.9457
-3.5 | -0.0346 | 0.00503 | -0.0808 | -6.8787
-3 | 0.0238 | 0.00493 | -0.0816 | 4.8276
-2.5 | 0.082 | 0.00483 | -0.0824 | 16.9772
-2 | 0.1401 | 0.00473 | -0.0832 | 29.6195
-1.5 | 0.1983 | 0.00456 | -0.084 | 43.4868
-1 | 0.2567 | 0.00435 | -0.085 | 59.0115
-0.5 | 0.3152 | 0.00417 | -0.086 | 75.5875
0 | 0.3748 | 0.00369 | -0.0875 | 101.5718
0.5 | 0.4335 | 0.00354 | -0.0886 | 122.4576
1 | 0.4879 | 0.00393 | -0.0888 | 124.1476
1.5 | 0.5373 | 0.00481 | -0.0881 | 111.7048
2 | 0.5917 | 0.00523 | -0.0882 | 113.1358
2.5 | 0.6464 | 0.00561 | -0.0884 | 115.2228
3 | 0.7006 | 0.00603 | -0.0884 | 116.1857
3.5 | 0.7551 | 0.00639 | -0.0886 | 118.169
4 | 0.8102 | 0.00669 | -0.0888 | 121.1061
4.5 | 0.8656 | 0.00693 | -0.089 | 124.9062
5 | 0.9208 | 0.00718 | -0.0893 | 128.2451
5.5 | 0.9758 | 0.00742 | -0.0895 | 131.5094
6 | 1.0301 | 0.00771 | -0.0896 | 133.6057
6.5 | 1.0842 | 0.00799 | -0.0897 | 135.6946
7 | 1.1378 | 0.00829 | -0.0897 | 137.2497
7.5 | 1.1903 | 0.00865 | -0.0896 | 137.6069
8 | 1.2428 | 0.00898 | -0.0894 | 138.3964
8.5 | 1.2947 | 0.00932 | -0.0892 | 138.9163
9 | 1.345 | 0.00974 | -0.0887 | 138.0903
9.5 | 1.3943 | 0.0102 | -0.088 | 136.6961
10 | 1.4434 | 0.01062 | -0.0873 | 135.9134
10.5 | 1.4914 | 0.01107 | -0.0865 | 134.7245
11 | 1.5374 | 0.01158 | -0.0853 | 132.7634
11.5 | 1.5803 | 0.0122 | -0.0836 | 129.5328
12 | 1.6217 | 0.01281 | -0.0817 | 126.5964
12.5 | 1.6537 | 0.01338 | -0.0778 | 123.5949
13 | 1.6837 | 0.01407 | -0.0739 | 119.666
13.5 | 1.7121 | 0.01493 | -0.07 | 114.6752
14 | 1.7384 | 0.01601 | -0.0661 | 108.5821
14.5 | 1.7591 | 0.01707 | -0.0614 | 103.0521
15 | 1.786 | 0.01834 | -0.0582 | 97.3828
15.5 | 1.811 | 0.01981 | -0.0551 | 91.4185
16 | 1.8353 | 0.02142 | -0.0521 | 85.6816
16.5 | 1.8554 | 0.0234 | -0.0491 | 79.2906
17 | 1.8738 | 0.02565 | -0.0462 | 73.0526
17.5 | 1.8882 | 0.02832 | -0.0434 | 66.6737
18 | 1.902 | 0.03122 | -0.041 | 60.9225
18.5 | 1.9146 | 0.03439 | -0.039 | 55.6732
19 | 1.9244 | 0.03804 | -0.0372 | 50.5889
19.5 | 1.9356 | 0.04175 | -0.0359 | 46.3617
20 | 1.9425 | 0.04612 | -0.035 | 42.1184

## 131. Re 16M Mach 0.10 (1)
BIGFOIL.COM POLAR EXPORT
NACA65-413
NACA65-413 |  |  |  | Cl Max: | 1.313 | at alpha= | 10 | deg
JavaFoil+Calcfoil stall+Eppler ext transition |  |  |  | L/D Max: | 131.857 | at alpha= | 8.5 | deg
Re: | 16000000 |  |  | Cd Min: | 0.00499 | at alpha= | -0.5 | deg
Mach: | 0.1 |  |  | Cl=0 at alpha= | -3.5583 | deg
|  |  |  | @ Cl=0.1, Cd= | 0.0057338
|  |  |  | @ Cl=0.4, Cd= | 0.00507
|  |  |  | @ Cl=0.6, Cd= | 0.0057605
alpha (deg) | Cl | Cd | Cm | Cl/Cd
-17.5 | -0.518 | 0.13183 | -0.03 | -3.931
-17 | -0.54 | 0.12712 | -0.031 | -4.248
-16.5 | -0.562 | 0.11862 | -0.032 | -4.734
-16 | -0.582 | 0.11026 | -0.033 | -5.274
-15.5 | -0.6 | 0.10367 | -0.035 | -5.787
-15 | -0.617 | 0.09565 | -0.037 | -6.453
-14.5 | -0.634 | 0.08571 | -0.041 | -7.402
-14 | -0.649 | 0.0771 | -0.044 | -8.413
-13.5 | -0.751 | 0.01809 | -0.064 | -41.493
-13 | -0.753 | 0.01699 | -0.065 | -44.302
-12.5 | -0.758 | 0.01324 | -0.067 | -57.259
-12 | -0.75 | 0.01179 | -0.068 | -63.621
-11.5 | -0.737 | 0.01027 | -0.07 | -71.75
-11 | -0.716 | 0.00938 | -0.071 | -76.376
-10.5 | -0.689 | 0.00888 | -0.072 | -77.609
-10 | -0.658 | 0.00857 | -0.073 | -76.782
-9.5 | -0.623 | 0.0082 | -0.074 | -75.956
-9 | -0.584 | 0.00738 | -0.075 | -79.142
-8.5 | -0.541 | 0.00738 | -0.076 | -73.403
-8 | -0.495 | 0.0071 | -0.077 | -69.689
-7.5 | -0.446 | 0.00681 | -0.078 | -65.466
-7 | -0.394 | 0.00663 | -0.079 | -59.404
-6.5 | -0.34 | 0.0064 | -0.08 | -53.19
-6 | -0.285 | 0.00626 | -0.08 | -45.529
-5.5 | -0.228 | 0.00631 | -0.081 | -36.193
-5 | -0.171 | 0.00596 | -0.082 | -28.637
-4.5 | -0.112 | 0.00604 | -0.083 | -18.515
-4 | -0.053 | 0.00594 | -0.084 | -8.847
-3.5 | 0.007 | 0.00584 | -0.084 | 1.252
-3 | 0.067 | 0.00575 | -0.085 | 11.719
-2.5 | 0.128 | 0.00572 | -0.086 | 22.317
-2 | 0.188 | 0.00522 | -0.087 | 36.051
-1.5 | 0.249 | 0.00508 | -0.088 | 49.011
-1 | 0.309 | 0.005 | -0.088 | 61.832
-0.5 | 0.37 | 0.00499 | -0.089 | 74.095
0 | 0.43 | 0.00515 | -0.09 | 83.521
0.5 | 0.49 | 0.00529 | -0.091 | 92.674
1 | 0.551 | 0.00554 | -0.091 | 99.375
1.5 | 0.611 | 0.00581 | -0.092 | 105.153
2 | 0.669 | 0.00608 | -0.093 | 110.026
2.5 | 0.727 | 0.00645 | -0.094 | 112.695
3 | 0.786 | 0.00681 | -0.094 | 115.406
3.5 | 0.843 | 0.00773 | -0.095 | 108.953
4 | 0.898 | 0.00798 | -0.096 | 112.532
4.5 | 0.953 | 0.00766 | -0.096 | 124.428
5 | 1.004 | 0.00792 | -0.097 | 126.907
5.5 | 1.055 | 0.00824 | -0.098 | 128.045
6 | 1.103 | 0.00853 | -0.098 | 129.308
6.5 | 1.148 | 0.00885 | -0.099 | 129.752
7 | 1.188 | 0.00917 | -0.1 | 129.454
7.5 | 1.222 | 0.00951 | -0.1 | 128.542
8 | 1.252 | 0.00991 | -0.101 | 126.411
8.5 | 1.277 | 0.00968 | -0.101 | 131.857
9 | 1.295 | 0.01006 | -0.102 | 128.717
9.5 | 1.307 | 0.0106 | -0.102 | 123.282
10 | 1.313 | 0.01257 | -0.103 | 104.464
10.5 | 1.311 | 0.01333 | -0.103 | 98.409
11 | 1.304 | 0.01405 | -0.104 | 92.845
11.5 | 1.289 | 0.01483 | -0.104 | 86.891
12 | 1.261 | 0.01549 | -0.104 | 81.398
12.5 | 1.227 | 0.01643 | -0.105 | 74.682
13 | 1.186 | 0.01783 | -0.104 | 66.514
13.5 | 1.141 | 0.01924 | -0.104 | 59.284
14 | 1.088 | 0.02169 | -0.104 | 50.173
14.5 | 1.028 | 0.02611 | -0.102 | 39.364
15 | 0.897 | 0.06239 | -0.088 | 14.376

## 132. Re 16M Mach 0.10 (2)
BIGFOIL.COM POLAR EXPORT
NACA65-413
NACA65-413 |  |  |  | Cl Max: | 1.9339 | at alpha= | 20 | deg
XFOIL ncrit=9 |  |  |  | L/D Max: | 138.553 | at alpha= | 8.5 | deg
Re: | 16000000 |  |  | Cd Min: | 0.0503 | at alpha= | 20 | deg
Mach: | 0.1 |  |  | Cl=0 at alpha= | -3.2019 | deg
|  |  |  | @ Cl=0.1, Cd= | 0.0048097
|  |  |  | @ Cl=0.4, Cd= | 0.0036314
|  |  |  | @ Cl=0.6, Cd= | 0.0052675
alpha (deg) | Cl | Cd | Cm | Cl/Cd
-20 | -1.5923 | 0.03348 | -0.0807 | -47.5597
-19.5 | -1.588 | 0.02926 | -0.0809 | -54.272
-19 | -1.5917 | 0.02469 | -0.0802 | -64.4674
-18.5 | -1.5757 | 0.02193 | -0.079 | -71.8513
-18 | -1.5529 | 0.01985 | -0.0776 | -78.2317
-17.5 | -1.5279 | 0.01811 | -0.0758 | -84.3678
-16 | -1.3497 | 0.01364 | -0.0867 | -98.9516
-15.5 | -1.3195 | 0.01309 | -0.0828 | -100.8021
-15 | -1.2795 | 0.01248 | -0.0806 | -102.524
-14.5 | -1.2364 | 0.01189 | -0.0789 | -103.9865
-14 | -1.1904 | 0.01134 | -0.0777 | -104.9735
-13.5 | -1.1426 | 0.01081 | -0.0767 | -105.6984
-12.5 | -1.0432 | 0.00983 | -0.0753 | -106.1241
-12 | -0.9929 | 0.00926 | -0.0747 | -107.2246
-11.5 | -0.9412 | 0.00877 | -0.0744 | -107.3204
-11 | -0.8879 | 0.00838 | -0.0743 | -105.9547
-10.5 | -0.8336 | 0.00805 | -0.0743 | -103.5528
-10 | -0.7786 | 0.00777 | -0.0744 | -100.2059
-9.5 | -0.7234 | 0.00748 | -0.0746 | -96.7112
-9 | -0.6675 | 0.00721 | -0.0749 | -92.5798
-8.5 | -0.6112 | 0.00696 | -0.0752 | -87.8161
-8 | -0.5552 | 0.00667 | -0.0756 | -83.2384
-7.5 | -0.4984 | 0.00638 | -0.076 | -78.1191
-7 | -0.4415 | 0.00613 | -0.0765 | -72.0228
-6.5 | -0.3841 | 0.00594 | -0.0771 | -64.6633
-5.5 | -0.2684 | 0.00562 | -0.0783 | -47.758
-5 | -0.2102 | 0.00542 | -0.079 | -38.7823
-4.5 | -0.152 | 0.00529 | -0.0797 | -28.7335
-4 | -0.0935 | 0.00517 | -0.0805 | -18.0851
-3.5 | -0.035 | 0.00504 | -0.0812 | -6.9444
-3 | 0.0237 | 0.00494 | -0.082 | 4.7976
-2.5 | 0.0823 | 0.00484 | -0.0828 | 17.0041
-2 | 0.1408 | 0.00474 | -0.0836 | 29.7046
-1.5 | 0.1993 | 0.00457 | -0.0844 | 43.6105
-1 | 0.258 | 0.00435 | -0.0854 | 59.3103
-0.5 | 0.3169 | 0.00417 | -0.0864 | 75.9952
0 | 0.3769 | 0.00369 | -0.0879 | 102.1409
0.5 | 0.436 | 0.00354 | -0.0891 | 123.1638
1 | 0.4909 | 0.00391 | -0.0893 | 125.5499
1.5 | 0.5403 | 0.00481 | -0.0885 | 112.3285
2 | 0.595 | 0.00523 | -0.0886 | 113.7667
3 | 0.7043 | 0.00605 | -0.0888 | 116.4132
3.5 | 0.7592 | 0.00641 | -0.0889 | 118.4399
4 | 0.8146 | 0.00671 | -0.0891 | 121.4009
4.5 | 0.8705 | 0.00695 | -0.0893 | 125.2518
5 | 0.926 | 0.00721 | -0.0895 | 128.4327
5.5 | 0.9814 | 0.00745 | -0.0897 | 131.7315
6 | 1.036 | 0.00775 | -0.0898 | 133.6774
6.5 | 1.0906 | 0.00803 | -0.0898 | 135.8157
7 | 1.1444 | 0.00835 | -0.0897 | 137.0539
7.5 | 1.1973 | 0.00871 | -0.0895 | 137.4627
8 | 1.2503 | 0.00904 | -0.0892 | 138.3075
8.5 | 1.3024 | 0.0094 | -0.0889 | 138.5532
9 | 1.3529 | 0.00985 | -0.0882 | 137.3503
9.5 | 1.4027 | 0.0103 | -0.0874 | 136.1845
10 | 1.4521 | 0.01073 | -0.0866 | 135.3308
10.5 | 1.5 | 0.01121 | -0.0855 | 133.8091
11 | 1.5453 | 0.01178 | -0.084 | 131.18
11.5 | 1.5879 | 0.01243 | -0.082 | 127.7474
12 | 1.626 | 0.01301 | -0.0791 | 124.9808
12.5 | 1.6562 | 0.01365 | -0.0748 | 121.3333
13 | 1.6858 | 0.01447 | -0.0707 | 116.5031
13.5 | 1.7131 | 0.0155 | -0.0666 | 110.5226
14 | 1.7404 | 0.01664 | -0.0628 | 104.5913
14.5 | 1.7625 | 0.01774 | -0.0582 | 99.3517
15 | 1.789 | 0.01917 | -0.0549 | 93.3229
15.5 | 1.812 | 0.02089 | -0.0515 | 86.7401
16 | 1.8354 | 0.02272 | -0.0485 | 80.7835
16.5 | 1.8517 | 0.02515 | -0.0451 | 73.6262
17 | 1.8687 | 0.02771 | -0.0422 | 67.4377
17.5 | 1.8831 | 0.03061 | -0.0396 | 61.5191
18 | 1.8956 | 0.03387 | -0.0372 | 55.9669
18.5 | 1.9095 | 0.03722 | -0.0355 | 51.3031
19 | 1.9196 | 0.04113 | -0.034 | 46.6715
19.5 | 1.9281 | 0.04544 | -0.0329 | 42.4318
20 | 1.9339 | 0.0503 | -0.0323 | 38.4473

## 133. Re 16M Mach 0.25 (1)
BIGFOIL.COM POLAR EXPORT
NACA65-413
NACA65-413 |  |  |  | Cl Max: | 1.271 | at alpha= | 9 | deg
JavaFoil+Calcfoil stall+Eppler ext transition |  |  |  | L/D Max: | 127.528 | at alpha= | 8 | deg
Re: | 16000000 |  |  | Cd Min: | 0.00499 | at alpha= | -0.5 | deg
Mach: | 0.25 |  |  | Cl=0 at alpha= | -3.5645 | deg
|  |  |  | @ Cl=0.1, Cd= | 0.00572
|  |  |  | @ Cl=0.4, Cd= | 0.0050448
|  |  |  | @ Cl=0.6, Cd= | 0.10297
alpha (deg) | Cl | Cd | Cm | Cl/Cd
-16.5 | -0.228 | 0.13226 | -0.031 | -1.723
-16 | -0.293 | 0.12605 | -0.031 | -2.323
-15.5 | -0.35 | 0.11872 | -0.031 | -2.947
-15 | -0.402 | 0.10911 | -0.032 | -3.682
-14.5 | -0.448 | 0.10139 | -0.034 | -4.423
-14 | -0.49 | 0.09263 | -0.036 | -5.291
-13.5 | -0.525 | 0.08642 | -0.036 | -6.073
-13 | -0.553 | 0.07877 | -0.04 | -7.015
-12.5 | -0.568 | 0.07412 | -0.041 | -7.658
-12 | -0.579 | 0.06524 | -0.046 | -8.879
-11.5 | -0.673 | 0.01319 | -0.07 | -51.059
-11 | -0.672 | 0.01101 | -0.072 | -61.009
-10.5 | -0.661 | 0.00965 | -0.074 | -68.522
-10 | -0.641 | 0.00903 | -0.075 | -70.928
-9.5 | -0.613 | 0.00867 | -0.076 | -70.646
-9 | -0.58 | 0.00814 | -0.077 | -71.263
-8.5 | -0.542 | 0.00782 | -0.078 | -69.323
-8 | -0.499 | 0.00706 | -0.079 | -70.694
-7.5 | -0.452 | 0.00708 | -0.08 | -63.844
-7 | -0.401 | 0.00681 | -0.081 | -58.914
-6.5 | -0.347 | 0.00658 | -0.082 | -52.785
-6 | -0.292 | 0.00637 | -0.083 | -45.755
-5.5 | -0.234 | 0.0062 | -0.084 | -37.753
-5 | -0.175 | 0.00599 | -0.084 | -29.218
-4.5 | -0.115 | 0.00587 | -0.085 | -19.569
-4 | -0.054 | 0.00583 | -0.086 | -9.256
-3.5 | 0.008 | 0.00571 | -0.087 | 1.316
-3 | 0.069 | 0.00569 | -0.088 | 12.182
-2.5 | 0.131 | 0.00575 | -0.088 | 22.803
-2 | 0.193 | 0.00526 | -0.089 | 36.727
-1.5 | 0.256 | 0.00511 | -0.09 | 50.086
-1 | 0.318 | 0.005 | -0.091 | 63.547
-0.5 | 0.38 | 0.00499 | -0.092 | 76.04
0 | 0.442 | 0.00516 | -0.092 | 85.63
0.5 | 0.504 | 0.00535 | -0.093 | 94.284
1 | 0.566 | 0.00558 | -0.094 | 101.462
1.5 | 0.628 | 0.00591 | -0.095 | 106.171
2 | 0.687 | 0.00618 | -0.095 | 111.195
2.5 | 0.747 | 0.00657 | -0.096 | 113.656
3 | 0.807 | 0.00696 | -0.097 | 115.965
3.5 | 0.865 | 0.00793 | -0.098 | 109.043
4 | 0.922 | 0.00764 | -0.098 | 120.61
4.5 | 0.976 | 0.0079 | -0.099 | 123.457
5 | 1.029 | 0.00814 | -0.1 | 126.352
5.5 | 1.079 | 0.0085 | -0.1 | 126.869
6 | 1.126 | 0.00887 | -0.101 | 126.963
6.5 | 1.169 | 0.00919 | -0.102 | 127.233
7 | 1.205 | 0.00959 | -0.102 | 125.615
7.5 | 1.233 | 0.01009 | -0.103 | 122.275
8 | 1.255 | 0.00984 | -0.104 | 127.528
8.5 | 1.267 | 0.01028 | -0.104 | 123.272
9 | 1.271 | 0.01006 | -0.105 | 126.407
9.5 | 1.265 | 0.01289 | -0.105 | 98.156
10 | 1.248 | 0.01368 | -0.106 | 91.22
10.5 | 1.22 | 0.01451 | -0.106 | 84.093
11 | 1.181 | 0.01562 | -0.106 | 75.594
11.5 | 1.128 | 0.01699 | -0.106 | 66.38
12 | 1.052 | 0.01877 | -0.106 | 56.023
12.5 | 0.944 | 0.02535 | -0.102 | 37.26
13 | 0.747 | 0.08069 | -0.068 | 9.26
13.5 | 0.662 | 0.09175 | -0.06 | 7.22
14 | 0.578 | 0.10297 | -0.055 | 5.61

## 134. Re 16M Mach 0.25 (2)
BIGFOIL.COM POLAR EXPORT
NACA65-413
NACA65-413 |  |  |  | Cl Max: | 1.8363 | at alpha= | 17 | deg
XFOIL ncrit=9 |  |  |  | L/D Max: | 137.028 | at alpha= | 8 | deg
Re: | 16000000 |  |  | Cd Min: | 0.09998 | at alpha= | 20 | deg
Mach: | 0.25 |  |  | Cl=0 at alpha= | -3.1914 | deg
|  |  |  | @ Cl=0.1, Cd= | 0.0048362
|  |  |  | @ Cl=0.4, Cd= | 0.0036339
|  |  |  | @ Cl=0.6, Cd= | 0.0051316
alpha (deg) | Cl | Cd | Cm | Cl/Cd
-15 | -1.2797 | 0.01576 | -0.1089 | -81.1992
-14.5 | -1.266 | 0.01466 | -0.1014 | -86.3574
-14 | -1.234 | 0.01379 | -0.0961 | -89.4851
-13.5 | -1.1905 | 0.01288 | -0.0926 | -92.4301
-13 | -1.1423 | 0.01206 | -0.0899 | -94.7181
-12.5 | -1.0901 | 0.01141 | -0.0877 | -95.539
-12 | -1.0382 | 0.01065 | -0.0857 | -97.4836
-11.5 | -0.986 | 0.00982 | -0.0838 | -100.4073
-11 | -0.9309 | 0.00919 | -0.0825 | -101.2949
-10.5 | -0.8739 | 0.00868 | -0.0815 | -100.6797
-10 | -0.816 | 0.00826 | -0.0808 | -98.7893
-9.5 | -0.7576 | 0.00788 | -0.0802 | -96.1421
-9 | -0.6985 | 0.00756 | -0.0799 | -92.3942
-8.5 | -0.639 | 0.00725 | -0.0797 | -88.1379
-8 | -0.5796 | 0.00695 | -0.0796 | -83.3957
-7.5 | -0.5203 | 0.0066 | -0.0796 | -78.8333
-7 | -0.4605 | 0.00631 | -0.0798 | -72.9794
-6.5 | -0.4007 | 0.00606 | -0.08 | -66.1221
-6 | -0.3402 | 0.00586 | -0.0804 | -58.0546
-5.5 | -0.2798 | 0.00569 | -0.0809 | -49.174
-5 | -0.2194 | 0.00551 | -0.0814 | -39.8185
-4.5 | -0.1588 | 0.00534 | -0.0821 | -29.7378
-4 | -0.0982 | 0.00522 | -0.0827 | -18.8123
-3.5 | -0.0374 | 0.00507 | -0.0835 | -7.3767
-3 | 0.0232 | 0.00498 | -0.0842 | 4.6586
-2.5 | 0.084 | 0.00486 | -0.085 | 17.284
-2 | 0.1445 | 0.00477 | -0.0858 | 30.2935
-1.5 | 0.2049 | 0.0046 | -0.0867 | 44.5435
-1 | 0.2657 | 0.00437 | -0.0877 | 60.8009
-0.5 | 0.3266 | 0.00416 | -0.0887 | 78.5096
0 | 0.3886 | 0.00366 | -0.0904 | 106.1749
0.5 | 0.4498 | 0.00352 | -0.0916 | 127.7841
2 | 0.6129 | 0.00527 | -0.0908 | 116.2998
2.5 | 0.6693 | 0.00568 | -0.0908 | 117.8345
3.5 | 0.7815 | 0.00655 | -0.0906 | 119.313
4 | 0.839 | 0.00684 | -0.0907 | 122.6608
4.5 | 0.897 | 0.00709 | -0.0908 | 126.5162
5 | 0.9544 | 0.00737 | -0.0907 | 129.498
5.5 | 1.0118 | 0.00765 | -0.0907 | 132.2614
6 | 1.0686 | 0.00796 | -0.0904 | 134.2462
6.5 | 1.1252 | 0.00827 | -0.0901 | 136.058
7 | 1.1807 | 0.00866 | -0.0895 | 136.3395
7.5 | 1.2361 | 0.00903 | -0.0888 | 136.8882
8 | 1.2908 | 0.00942 | -0.0879 | 137.0276
8.5 | 1.3438 | 0.00989 | -0.0867 | 135.8746
9 | 1.3958 | 0.0104 | -0.0852 | 134.2115
9.5 | 1.4472 | 0.0109 | -0.0835 | 132.7706
10 | 1.496 | 0.01148 | -0.0814 | 130.3136
10.5 | 1.5404 | 0.01219 | -0.0784 | 126.3659
11 | 1.5746 | 0.01283 | -0.0734 | 122.728
11.5 | 1.6076 | 0.01364 | -0.0684 | 117.8592
12 | 1.6378 | 0.01474 | -0.0634 | 111.1126
12.5 | 1.6691 | 0.01593 | -0.0588 | 104.7772
13 | 1.6997 | 0.01728 | -0.0545 | 98.3623
14 | 1.7486 | 0.02067 | -0.0448 | 84.596
14.5 | 1.7715 | 0.02296 | -0.0406 | 77.1559
15 | 1.7919 | 0.0256 | -0.0366 | 69.9961
15.5 | 1.8085 | 0.02873 | -0.0329 | 62.9481
16 | 1.8209 | 0.03242 | -0.0294 | 56.1659
16.5 | 1.8315 | 0.03656 | -0.0266 | 50.0957
17 | 1.8363 | 0.04157 | -0.0242 | 44.1737
17.5 | 1.8336 | 0.0477 | -0.0226 | 38.4403
18 | 1.826 | 0.05486 | -0.0221 | 33.2847
18.5 | 1.8112 | 0.06346 | -0.0228 | 28.5408
19 | 1.7869 | 0.07392 | -0.0253 | 24.1734
19.5 | 1.7578 | 0.08594 | -0.0297 | 20.4538
20 | 1.7215 | 0.09998 | -0.0364 | 17.2184

## 135. Re 16M Mach 0.50 (1)
BIGFOIL.COM POLAR EXPORT
NACA65-413
NACA65-413 |  |  |  | Cl Max: | 1.271 | at alpha= | 20 | deg
JavaFoil+Calcfoil stall+Eppler ext transition |  |  |  | L/D Max: | 125.328 | at alpha= | 5.5 | deg
Re: | 16000000 |  |  | Cd Min: | 0.00497 | at alpha= | -0.5 | deg
Mach: | 0.5 |  |  | Cl=0 at alpha= | -3.5588 | deg
|  |  |  | @ Cl=0.1, Cd= | 0.0058333
|  |  |  | @ Cl=0.4, Cd= | 0.004995
|  |  |  | @ Cl=0.6, Cd= | 0.0057386
alpha (deg) | Cl | Cd | Cm | Cl/Cd
-20 | -0.903 | 0.16255 | -0.04 | -5.555
-19.5 | -0.876 | 0.15409 | -0.04 | -5.682
-19 | -0.848 | 0.1483 | -0.04 | -5.717
-18.5 | -0.82 | 0.14437 | -0.04 | -5.681
-18 | -0.793 | 0.13641 | -0.04 | -5.817
-17.5 | -0.767 | 0.12613 | -0.041 | -6.079
-17 | -0.742 | 0.11838 | -0.043 | -6.266
-16.5 | -0.715 | 0.11135 | -0.043 | -6.417
-16 | -0.69 | 0.10197 | -0.045 | -6.763
-15.5 | -0.672 | 0.08641 | -0.051 | -7.776
-15 | -0.706 | 0.03487 | -0.067 | -20.252
-14.5 | -0.602 | 0.10003 | -0.042 | -6.015
-14 | -0.576 | 0.09159 | -0.044 | -6.287
-13.5 | -0.552 | 0.08197 | -0.047 | -6.731
-13 | -0.539 | 0.06233 | -0.057 | -8.652
-12.5 | -0.571 | 0.02011 | -0.074 | -28.375
-12 | -0.55 | 0.01509 | -0.077 | -36.454
-11.5 | -0.436 | 0.07697 | -0.041 | -5.669
-11 | -0.409 | 0.07084 | -0.043 | -5.779
-10.5 | -0.383 | 0.06361 | -0.046 | -6.024
-10 | -0.362 | 0.05286 | -0.055 | -6.84
-9.5 | -0.393 | 0.01126 | -0.083 | -34.866
-9 | -0.364 | 0.00962 | -0.085 | -37.876
-8.5 | -0.272 | 0.05438 | -0.042 | -4.993
-8 | -0.244 | 0.04919 | -0.044 | -4.969
-7.5 | -0.378 | 0.00887 | -0.088 | -42.559
-7 | -0.393 | 0.00807 | -0.09 | -48.728
-6.5 | -0.361 | 0.00754 | -0.091 | -47.845
-6 | -0.312 | 0.00645 | -0.092 | -48.41
-5.5 | -0.255 | 0.00644 | -0.093 | -39.575
-5 | -0.193 | 0.00644 | -0.094 | -29.909
-4.5 | -0.127 | 0.00621 | -0.095 | -20.463
-4 | -0.06 | 0.0061 | -0.096 | -9.828
-3.5 | 0.008 | 0.00598 | -0.097 | 1.398
-3 | 0.077 | 0.00586 | -0.098 | 13.173
-2.5 | 0.146 | 0.00578 | -0.099 | 25.345
-2 | 0.216 | 0.00573 | -0.1 | 37.662
-1.5 | 0.286 | 0.00511 | -0.101 | 55.905
-1 | 0.355 | 0.00504 | -0.101 | 70.486
-0.5 | 0.425 | 0.00497 | -0.102 | 85.367
0 | 0.494 | 0.00531 | -0.103 | 93.027
0.5 | 0.563 | 0.00558 | -0.104 | 100.9
1 | 0.633 | 0.00588 | -0.105 | 107.634
1.5 | 0.702 | 0.00626 | -0.106 | 112.049
2 | 0.767 | 0.00671 | -0.107 | 114.327
2.5 | 0.834 | 0.00676 | -0.107 | 123.386
3 | 0.898 | 0.00791 | -0.108 | 113.48
3.5 | 0.961 | 0.00815 | -0.109 | 117.792
4 | 1.02 | 0.00859 | -0.11 | 118.693
4.5 | 1.074 | 0.00894 | -0.11 | 120.188
5 | 1.122 | 0.00945 | -0.111 | 118.784
5.5 | 1.16 | 0.00926 | -0.112 | 125.328
6 | 1.182 | 0.00981 | -0.113 | 120.481
6.5 | 1.173 | 0.01192 | -0.113 | 98.349
7 | 1.049 | 0.01304 | -0.114 | 80.449
7.5 | 0.743 | 0.0137 | -0.114 | 54.225
8 | 0.771 | 0.01514 | -0.114 | 50.904
8.5 | 0.656 | 0.05676 | -0.056 | 11.553
9 | 0.837 | 0.01555 | -0.116 | 53.798
9.5 | 0.866 | 0.01688 | -0.116 | 51.296
10 | 0.891 | 0.01903 | -0.116 | 46.821
10.5 | 0.764 | 0.07166 | -0.063 | 10.667
11 | 0.955 | 0.01965 | -0.117 | 48.621
11.5 | 0.98 | 0.02208 | -0.117 | 44.373
12 | 0.994 | 0.02656 | -0.115 | 37.427
12.5 | 0.889 | 0.07811 | -0.081 | 11.375
13 | 1.063 | 0.02592 | -0.117 | 41.013
13.5 | 1.061 | 0.03578 | -0.113 | 29.636
14 | 1.073 | 0.04367 | -0.111 | 24.565
14.5 | 1.005 | 0.08915 | -0.088 | 11.278
15 | 1.004 | 0.11498 | -0.072 | 8.733
15.5 | 1.033 | 0.12038 | -0.075 | 8.584
16 | 1.064 | 0.12238 | -0.079 | 8.698
16.5 | 1.088 | 0.13255 | -0.078 | 8.206
17 | 1.111 | 0.14319 | -0.076 | 7.756
17.5 | 1.139 | 0.15017 | -0.078 | 7.583
18 | 1.168 | 0.15288 | -0.081 | 7.638
18.5 | 1.193 | 0.16253 | -0.081 | 7.343
19 | 1.217 | 0.17276 | -0.081 | 7.042
19.5 | 1.244 | 0.18132 | -0.082 | 6.859
20 | 1.271 | 0.19415 | -0.084 | 6.548

## 136. Re 16M Mach 0.50 (2)
BIGFOIL.COM POLAR EXPORT
NACA65-413
NACA65-413 |  |  |  | Cl Max: | 1.3821 | at alpha= | 8 | deg
XFOIL ncrit=9 |  |  |  | L/D Max: | 161.111 | at alpha= | 1 | deg
Re: | 16000000 |  |  | Cd Min: | 0.24966 | at alpha= | -20 | deg
Mach: | 0.5 |  |  | Cl=0 at alpha= | -3.1455 | deg
|  |  |  | @ Cl=0.1, Cd= | 0.0050106
|  |  |  | @ Cl=0.4, Cd= | 0.0038119
|  |  |  | @ Cl=0.6, Cd= | 0.0040053
alpha (deg) | Cl | Cd | Cm | Cl/Cd
-20 | -0.6808 | 0.24966 | 0.0232 | -2.7269
-19.5 | -0.6617 | 0.23994 | 0.0178 | -2.7578
-19 | -0.6425 | 0.2311 | 0.0128 | -2.7802
-18.5 | -0.6241 | 0.2219 | 0.0077 | -2.8125
-18 | -0.6089 | 0.21177 | 0.0024 | -2.8753
-17.5 | -0.5904 | 0.20353 | -0.0023 | -2.9008
-17 | -0.5718 | 0.19512 | -0.0071 | -2.9305
-16.5 | -0.5432 | 0.18405 | -0.0166 | -2.9514
-16 | -0.5141 | 0.17338 | -0.0262 | -2.9652
-15.5 | -0.5021 | 0.16574 | -0.029 | -3.0294
-15 | -0.4626 | 0.15252 | -0.0441 | -3.033
-14.5 | -0.4186 | 0.13999 | -0.06 | -2.9902
-14 | -0.3801 | 0.12737 | -0.0756 | -2.9842
-13.5 | -0.3761 | 0.11907 | -0.0789 | -3.1586
-13 | -0.3717 | 0.11017 | -0.0835 | -3.3739
-12.5 | -0.369 | 0.10115 | -0.0884 | -3.648
-12 | -0.3786 | 0.09037 | -0.0946 | -4.1894
-11.5 | -0.385 | 0.08059 | -0.1004 | -4.7773
-11 | -0.399 | 0.06987 | -0.1072 | -5.7106
-10.5 | -0.4165 | 0.05622 | -0.1176 | -7.4084
-10 | -0.43 | 0.04628 | -0.1252 | -9.2913
-9.5 | -0.4632 | 0.03761 | -0.1291 | -12.3159
-9 | -0.4981 | 0.03106 | -0.1278 | -16.0367
-8.5 | -0.542 | 0.02617 | -0.1194 | -20.7107
-8 | -0.5682 | 0.01965 | -0.1116 | -28.916
-7.5 | -0.5791 | 0.01197 | -0.1041 | -48.3793
-7 | -0.5415 | 0.0083 | -0.0988 | -65.241
-6.5 | -0.477 | 0.00713 | -0.096 | -66.9004
-6 | -0.4062 | 0.00654 | -0.0944 | -62.1101
-5.5 | -0.3346 | 0.00617 | -0.0934 | -54.2301
-5 | -0.2626 | 0.00589 | -0.093 | -44.584
-4.5 | -0.1914 | 0.00567 | -0.0928 | -33.7566
-4 | -0.1204 | 0.00544 | -0.093 | -22.1324
-3 | 0.0205 | 0.00513 | -0.094 | 3.9961
-2.5 | 0.0903 | 0.00503 | -0.0946 | 17.9523
-2 | 0.1604 | 0.00489 | -0.0955 | 32.8016
-1.5 | 0.2297 | 0.00473 | -0.0964 | 48.5624
-1 | 0.2994 | 0.00445 | -0.0976 | 67.2809
0 | 0.4413 | 0.00355 | -0.1012 | 124.3099
0.5 | 0.5113 | 0.00348 | -0.1024 | 146.9253
1 | 0.58 | 0.0036 | -0.1032 | 161.1111
1.5 | 0.6333 | 0.00468 | -0.1012 | 135.3205
2 | 0.6921 | 0.00543 | -0.1001 | 127.4586
2.5 | 0.7526 | 0.00606 | -0.099 | 124.1914
3.5 | 0.8768 | 0.00711 | -0.0969 | 123.3193
4 | 0.9425 | 0.00744 | -0.096 | 126.6801
4.5 | 1.0078 | 0.0078 | -0.0948 | 129.2051
5 | 1.0728 | 0.00818 | -0.0933 | 131.1491
5.5 | 1.137 | 0.0086 | -0.0912 | 132.2093
6 | 1.2 | 0.00907 | -0.0886 | 132.3043
6.5 | 1.2592 | 0.00965 | -0.0848 | 130.487
7 | 1.3086 | 0.01025 | -0.0789 | 127.6683
7.5 | 1.3515 | 0.01109 | -0.0717 | 121.8665
8 | 1.3821 | 0.01259 | -0.0629 | 109.7776
8.5 | 1.3802 | 0.01584 | -0.0513 | 87.1338
9.5 | 1.3396 | 0.02821 | -0.0319 | 47.4867
10 | 1.3121 | 0.03608 | -0.026 | 36.3664
10.5 | 1.2735 | 0.04547 | -0.023 | 28.0075
11 | 1.2344 | 0.05624 | -0.0235 | 21.9488
11.5 | 1.196 | 0.06863 | -0.0274 | 17.4268
12 | 1.1612 | 0.08262 | -0.0345 | 14.0547
12.5 | 1.1314 | 0.098 | -0.0444 | 11.5449
13 | 1.1092 | 0.11441 | -0.056 | 9.695

## 137. Re 18M Mach 0.00 (1)
BIGFOIL.COM POLAR EXPORT
NACA65-413
NACA65-413 |  |  |  | Cl Max: | 1.323 | at alpha= | 10.5 | deg
JavaFoil+Calcfoil stall+Eppler ext transition |  |  |  | L/D Max: | 132.368 | at alpha= | 6.5 | deg
Re: | 18000000 |  |  | Cd Min: | 0.00512 | at alpha= | -1.5 | deg
Mach: | 0 |  |  | Cl=0 at alpha= | -3.5593 | deg
|  |  |  | @ Cl=0.1, Cd= | 0.0056905
|  |  |  | @ Cl=0.4, Cd= | 0.0053527
|  |  |  | @ Cl=0.6, Cd= | 0.0058033
alpha (deg) | Cl | Cd | Cm | Cl/Cd
-18 | -0.54 | 0.139 | -0.03 | -3.882
-17.5 | -0.559 | 0.13008 | -0.031 | -4.3
-17 | -0.578 | 0.12449 | -0.031 | -4.642
-16.5 | -0.596 | 0.11598 | -0.033 | -5.138
-16 | -0.613 | 0.10759 | -0.034 | -5.698
-15.5 | -0.628 | 0.10042 | -0.036 | -6.258
-15 | -0.649 | 0.08589 | -0.042 | -7.553
-14.5 | -0.664 | 0.07581 | -0.045 | -8.763
-14 | -0.72 | 0.03766 | -0.057 | -19.118
-13.5 | -0.773 | 0.01601 | -0.064 | -48.269
-13 | -0.777 | 0.01383 | -0.066 | -56.191
-12.5 | -0.774 | 0.01189 | -0.067 | -65.098
-12 | -0.762 | 0.01087 | -0.069 | -70.122
-11.5 | -0.744 | 0.00993 | -0.07 | -74.954
-11 | -0.722 | 0.00903 | -0.071 | -79.903
-10.5 | -0.693 | 0.00859 | -0.072 | -80.712
-10 | -0.66 | 0.00832 | -0.073 | -79.405
-9.5 | -0.624 | 0.00797 | -0.074 | -78.346
-9 | -0.585 | 0.00748 | -0.075 | -78.203
-8.5 | -0.541 | 0.00711 | -0.076 | -76.063
-8 | -0.494 | 0.00691 | -0.077 | -71.437
-7.5 | -0.444 | 0.00668 | -0.078 | -66.511
-7 | -0.393 | 0.0065 | -0.078 | -60.376
-6.5 | -0.339 | 0.00634 | -0.079 | -53.497
-6 | -0.284 | 0.00612 | -0.08 | -46.422
-5.5 | -0.227 | 0.00621 | -0.081 | -36.599
-5 | -0.17 | 0.00606 | -0.082 | -28.015
-4.5 | -0.111 | 0.00595 | -0.082 | -18.714
-4 | -0.052 | 0.00585 | -0.083 | -8.943
-3.5 | 0.007 | 0.00577 | -0.084 | 1.26
-3 | 0.067 | 0.00574 | -0.085 | 11.691
-2.5 | 0.127 | 0.00565 | -0.086 | 22.478
-2 | 0.187 | 0.00527 | -0.086 | 35.531
-1.5 | 0.248 | 0.00512 | -0.087 | 48.332
-1 | 0.308 | 0.00512 | -0.088 | 60.132
-0.5 | 0.368 | 0.00531 | -0.089 | 69.291
0 | 0.428 | 0.00539 | -0.089 | 79.472
0.5 | 0.488 | 0.00542 | -0.09 | 90.003
1 | 0.548 | 0.00563 | -0.091 | 97.358
1.5 | 0.608 | 0.00583 | -0.092 | 104.218
2 | 0.665 | 0.00613 | -0.092 | 108.54
2.5 | 0.724 | 0.00642 | -0.093 | 112.668
3 | 0.782 | 0.00683 | -0.094 | 114.478
3.5 | 0.839 | 0.00757 | -0.094 | 110.771
4 | 0.894 | 0.00784 | -0.095 | 114.108
4.5 | 0.948 | 0.00806 | -0.096 | 117.704
5 | 1 | 0.00776 | -0.096 | 128.867
5.5 | 1.051 | 0.00806 | -0.097 | 130.35
6 | 1.099 | 0.00834 | -0.098 | 131.774
6.5 | 1.144 | 0.00865 | -0.098 | 132.368
7 | 1.184 | 0.00895 | -0.099 | 132.329
7.5 | 1.22 | 0.00928 | -0.1 | 131.414
8 | 1.251 | 0.00963 | -0.1 | 129.807
8.5 | 1.277 | 0.01012 | -0.101 | 126.09
9 | 1.297 | 0.0098 | -0.101 | 132.336
9.5 | 1.312 | 0.01022 | -0.102 | 128.295
10 | 1.32 | 0.00999 | -0.103 | 132.175
10.5 | 1.323 | 0.01284 | -0.103 | 103.052
11 | 1.319 | 0.01354 | -0.103 | 97.402
11.5 | 1.308 | 0.01426 | -0.104 | 91.727
12 | 1.285 | 0.01509 | -0.104 | 85.167
12.5 | 1.257 | 0.0158 | -0.104 | 79.555
13 | 1.222 | 0.01697 | -0.104 | 72.025
13.5 | 1.183 | 0.0181 | -0.104 | 65.381
14 | 1.137 | 0.02027 | -0.104 | 56.081
14.5 | 1.091 | 0.02226 | -0.104 | 49.022
15 | 1.043 | 0.02465 | -0.103 | 42.325
15.5 | 0.982 | 0.03141 | -0.101 | 31.263

## 138. Re 18M Mach 0.00 (2)
BIGFOIL.COM POLAR EXPORT
NACA65-413
NACA65-413 |  |  |  | Cl Max: | 1.9597 | at alpha= | 20 | deg
XFOIL ncrit=9 |  |  |  | L/D Max: | 141.792 | at alpha= | 8.5 | deg
Re: | 18000000 |  |  | Cd Min: | 0.04432 | at alpha= | 20 | deg
Mach: | 0 |  |  | Cl=0 at alpha= | -3.2057 | deg
|  |  |  | @ Cl=0.1, Cd= | 0.0047522
|  |  |  | @ Cl=0.4, Cd= | 0.0037599
|  |  |  | @ Cl=0.6, Cd= | 0.0053053
alpha (deg) | Cl | Cd | Cm | Cl/Cd
-20 | -1.6392 | 0.02664 | -0.0765 | -61.5315
-19.5 | -1.6264 | 0.02364 | -0.0758 | -68.7986
-19 | -1.6111 | 0.02102 | -0.0747 | -76.6461
-18.5 | -1.5874 | 0.01917 | -0.0734 | -82.8065
-18 | -1.5615 | 0.01762 | -0.0718 | -88.6209
-17.5 | -1.5189 | 0.01603 | -0.0732 | -94.7536
-17 | -1.4774 | 0.0146 | -0.0738 | -101.1918
-16.5 | -1.3946 | 0.01347 | -0.0818 | -103.5338
-16 | -1.3566 | 0.01288 | -0.0799 | -105.3261
-15.5 | -1.3183 | 0.01232 | -0.0778 | -107.0049
-15 | -1.2758 | 0.01177 | -0.0764 | -108.3942
-14.5 | -1.2312 | 0.01124 | -0.0753 | -109.5374
-14 | -1.1845 | 0.01075 | -0.0744 | -110.186
-13.5 | -1.1364 | 0.01028 | -0.0738 | -110.5447
-13 | -1.087 | 0.00983 | -0.0734 | -110.5799
-12.5 | -1.0363 | 0.00942 | -0.0732 | -110.0106
-12 | -0.9861 | 0.0089 | -0.0729 | -110.7978
-11.5 | -0.9347 | 0.00845 | -0.0727 | -110.6154
-11 | -0.8818 | 0.00809 | -0.0728 | -108.9988
-10.5 | -0.828 | 0.00778 | -0.0729 | -106.4267
-10 | -0.7733 | 0.00752 | -0.0732 | -102.8324
-9.5 | -0.7183 | 0.00724 | -0.0736 | -99.2127
-9 | -0.663 | 0.007 | -0.0739 | -94.7143
-8.5 | -0.6072 | 0.00676 | -0.0744 | -89.8225
-8 | -0.5511 | 0.00651 | -0.0749 | -84.6544
-7.5 | -0.495 | 0.00625 | -0.0754 | -79.2
-7 | -0.4383 | 0.00599 | -0.0759 | -73.172
-6.5 | -0.3813 | 0.00581 | -0.0766 | -65.6282
-5 | -0.2087 | 0.00533 | -0.0786 | -39.1557
-4.5 | -0.1506 | 0.00519 | -0.0794 | -29.0173
-4 | -0.0926 | 0.00509 | -0.0801 | -18.1925
-3.5 | -0.0342 | 0.00494 | -0.081 | -6.9231
-3 | 0.0239 | 0.00487 | -0.0817 | 4.9076
-2.5 | 0.082 | 0.00478 | -0.0825 | 17.1548
-2 | 0.1402 | 0.00469 | -0.0833 | 29.8934
-1 | 0.257 | 0.00434 | -0.085 | 59.2166
-0.5 | 0.3152 | 0.00421 | -0.086 | 74.8694
0 | 0.3742 | 0.00387 | -0.0872 | 96.6925
0.5 | 0.4328 | 0.00362 | -0.0885 | 119.558
1 | 0.4863 | 0.0041 | -0.0885 | 118.6098
1.5 | 0.5368 | 0.00488 | -0.088 | 110
2 | 0.5917 | 0.00525 | -0.0882 | 112.7048
3 | 0.7013 | 0.00598 | -0.0886 | 117.2742
3.5 | 0.7562 | 0.00632 | -0.0888 | 119.6519
4 | 0.8117 | 0.00658 | -0.089 | 123.3587
4.5 | 0.8673 | 0.00681 | -0.0894 | 127.3568
5 | 0.9224 | 0.00707 | -0.0896 | 130.4668
5.5 | 0.9777 | 0.00729 | -0.0899 | 134.1152
6 | 1.032 | 0.00759 | -0.09 | 135.9684
6.5 | 1.0864 | 0.00784 | -0.0901 | 138.5714
7 | 1.1398 | 0.00816 | -0.0901 | 139.6814
7.5 | 1.1927 | 0.0085 | -0.09 | 140.3176
8 | 1.2455 | 0.0088 | -0.0899 | 141.5341
8.5 | 1.2974 | 0.00915 | -0.0897 | 141.7923
9 | 1.3477 | 0.00958 | -0.0891 | 140.6785
9.5 | 1.3977 | 0.01 | -0.0886 | 139.77
10 | 1.4472 | 0.0104 | -0.088 | 139.1538
10.5 | 1.4955 | 0.01085 | -0.0872 | 137.8341
11 | 1.5414 | 0.01138 | -0.086 | 135.4482
11.5 | 1.5851 | 0.01198 | -0.0844 | 132.3122
12 | 1.6279 | 0.01254 | -0.0827 | 129.8166
12.5 | 1.6635 | 0.01311 | -0.0796 | 126.8879
13 | 1.6918 | 0.01379 | -0.0752 | 122.6831
13.5 | 1.7193 | 0.01467 | -0.0711 | 117.1984
14 | 1.7463 | 0.01568 | -0.0673 | 111.3712
15 | 1.7959 | 0.01783 | -0.0595 | 100.7235
15.5 | 1.8211 | 0.01925 | -0.0563 | 94.6026
16 | 1.8449 | 0.02084 | -0.0532 | 88.5269
16.5 | 1.8645 | 0.02284 | -0.05 | 81.6331
17 | 1.8819 | 0.02509 | -0.047 | 75.006
17.5 | 1.8978 | 0.02761 | -0.0442 | 68.736
18 | 1.9118 | 0.03043 | -0.0417 | 62.8262
19.5 | 1.9506 | 0.04029 | -0.0365 | 48.414
20 | 1.9597 | 0.04432 | -0.0354 | 44.2171

## 139. Re 18M Mach 0.10 (1)
BIGFOIL.COM POLAR EXPORT
NACA65-413
NACA65-413 |  |  |  | Cl Max: | 1.313 | at alpha= | 10 | deg
JavaFoil+Calcfoil stall+Eppler ext transition |  |  |  | L/D Max: | 132.467 | at alpha= | 6.5 | deg
Re: | 18000000 |  |  | Cd Min: | 0.00513 | at alpha= | -1 | deg
Mach: | 0.1 |  |  | Cl=0 at alpha= | -3.5583 | deg
|  |  |  | @ Cl=0.1, Cd= | 0.0056759
|  |  |  | @ Cl=0.4, Cd= | 0.005345
|  |  |  | @ Cl=0.6, Cd= | 0.0058323
alpha (deg) | Cl | Cd | Cm | Cl/Cd
-17.5 | -0.518 | 0.13547 | -0.03 | -3.825
-17 | -0.54 | 0.12607 | -0.031 | -4.283
-16.5 | -0.561 | 0.11865 | -0.032 | -4.732
-16 | -0.582 | 0.10957 | -0.034 | -5.309
-15.5 | -0.6 | 0.1038 | -0.034 | -5.779
-15 | -0.616 | 0.09684 | -0.036 | -6.365
-14.5 | -0.636 | 0.08337 | -0.042 | -7.635
-14 | -0.653 | 0.07273 | -0.046 | -8.983
-13.5 | -0.722 | 0.02906 | -0.06 | -24.858
-13 | -0.758 | 0.01544 | -0.065 | -49.102
-12.5 | -0.761 | 0.01258 | -0.067 | -60.5
-12 | -0.752 | 0.01134 | -0.069 | -66.36
-11.5 | -0.738 | 0.00999 | -0.07 | -73.887
-11 | -0.717 | 0.00916 | -0.071 | -78.286
-10.5 | -0.69 | 0.0087 | -0.072 | -79.347
-10 | -0.659 | 0.0084 | -0.073 | -78.408
-9.5 | -0.623 | 0.00805 | -0.074 | -77.476
-9 | -0.585 | 0.00724 | -0.075 | -80.771
-8.5 | -0.541 | 0.00722 | -0.076 | -75.029
-8 | -0.495 | 0.00695 | -0.077 | -71.183
-7.5 | -0.446 | 0.00673 | -0.078 | -66.258
-7 | -0.394 | 0.00648 | -0.079 | -60.822
-6.5 | -0.341 | 0.00632 | -0.08 | -53.89
-6 | -0.285 | 0.00617 | -0.08 | -46.209
-5.5 | -0.228 | 0.00619 | -0.081 | -36.923
-5 | -0.171 | 0.00605 | -0.082 | -28.213
-4.5 | -0.112 | 0.00594 | -0.083 | -18.845
-4 | -0.053 | 0.00587 | -0.084 | -8.95
-3.5 | 0.007 | 0.0058 | -0.084 | 1.261
-3 | 0.067 | 0.00573 | -0.085 | 11.775
-2.5 | 0.128 | 0.00563 | -0.086 | 22.695
-2 | 0.188 | 0.00525 | -0.087 | 35.857
-1.5 | 0.249 | 0.00515 | -0.088 | 48.377
-1 | 0.309 | 0.00513 | -0.088 | 60.249
-0.5 | 0.37 | 0.00529 | -0.089 | 69.854
0 | 0.43 | 0.0054 | -0.09 | 79.63
0.5 | 0.49 | 0.00541 | -0.091 | 90.608
1 | 0.551 | 0.00562 | -0.091 | 97.981
1.5 | 0.611 | 0.00588 | -0.092 | 103.953
2 | 0.669 | 0.00615 | -0.093 | 108.7
2.5 | 0.727 | 0.00648 | -0.094 | 112.32
3 | 0.786 | 0.00684 | -0.094 | 114.784
3.5 | 0.843 | 0.00763 | -0.095 | 110.43
4 | 0.898 | 0.00785 | -0.096 | 114.48
4.5 | 0.953 | 0.00758 | -0.096 | 125.639
5 | 1.004 | 0.00782 | -0.097 | 128.489
5.5 | 1.055 | 0.00809 | -0.098 | 130.434
6 | 1.103 | 0.00837 | -0.098 | 131.865
6.5 | 1.148 | 0.00867 | -0.099 | 132.467
7 | 1.188 | 0.00898 | -0.1 | 132.268
7.5 | 1.222 | 0.00936 | -0.1 | 130.661
8 | 1.252 | 0.00978 | -0.101 | 128.035
8.5 | 1.277 | 0.0102 | -0.101 | 125.16
9 | 1.295 | 0.00987 | -0.102 | 131.194
9.5 | 1.307 | 0.01043 | -0.102 | 125.303
10 | 1.313 | 0.01235 | -0.103 | 106.3
10.5 | 1.312 | 0.01307 | -0.103 | 100.435
11 | 1.305 | 0.01375 | -0.104 | 94.918
11.5 | 1.29 | 0.01451 | -0.104 | 88.907
12 | 1.261 | 0.01549 | -0.104 | 81.417
12.5 | 1.227 | 0.01629 | -0.105 | 75.346
13 | 1.187 | 0.01746 | -0.105 | 67.985
13.5 | 1.142 | 0.01885 | -0.105 | 60.583
14 | 1.091 | 0.02092 | -0.104 | 52.149
14.5 | 1.033 | 0.02463 | -0.103 | 41.928
15 | 0.969 | 0.03064 | -0.101 | 31.637

## 140. Re 18M Mach 0.10 (2)
BIGFOIL.COM POLAR EXPORT
NACA65-413
NACA65-413 |  |  |  | Cl Max: | 1.9506 | at alpha= | 20 | deg
XFOIL ncrit=9 |  |  |  | L/D Max: | 141.433 | at alpha= | 8 | deg
Re: | 18000000 |  |  | Cd Min: | 0.04849 | at alpha= | 20 | deg
Mach: | 0.1 |  |  | Cl=0 at alpha= | -3.2039 | deg
|  |  |  | @ Cl=0.1, Cd= | 0.0047529
|  |  |  | @ Cl=0.4, Cd= | 0.0037557
|  |  |  | @ Cl=0.6, Cd= | 0.0052841
alpha (deg) | Cl | Cd | Cm | Cl/Cd
-20 | -1.6021 | 0.03265 | -0.0807 | -49.0689
-19.5 | -1.5941 | 0.02879 | -0.0807 | -55.3699
-19 | -1.5934 | 0.02461 | -0.08 | -64.746
-18.5 | -1.5859 | 0.02123 | -0.0786 | -74.7009
-18 | -1.5634 | 0.01919 | -0.077 | -81.4695
-17.5 | -1.5283 | 0.0175 | -0.0768 | -87.3314
-16 | -1.3637 | 0.01338 | -0.0845 | -101.9208
-15.5 | -1.328 | 0.01276 | -0.0816 | -104.0752
-15 | -1.2862 | 0.01215 | -0.0797 | -105.8601
-14.5 | -1.2418 | 0.01157 | -0.0782 | -107.3293
-14 | -1.1952 | 0.01104 | -0.077 | -108.2609
-13.5 | -1.1467 | 0.01053 | -0.0762 | -108.8984
-13 | -1.0969 | 0.01004 | -0.0755 | -109.253
-12 | -0.9946 | 0.0091 | -0.0746 | -109.2967
-11.5 | -0.9428 | 0.00861 | -0.0742 | -109.5006
-11 | -0.8896 | 0.0082 | -0.0741 | -108.4878
-10.5 | -0.8353 | 0.00787 | -0.0741 | -106.1372
-10 | -0.7801 | 0.00759 | -0.0743 | -102.78
-9.5 | -0.7245 | 0.0073 | -0.0745 | -99.2466
-8 | -0.5555 | 0.00656 | -0.0756 | -84.6799
-7.5 | -0.4989 | 0.00629 | -0.076 | -79.3164
-7 | -0.4417 | 0.00603 | -0.0765 | -73.2504
-6.5 | -0.3842 | 0.00582 | -0.0771 | -66.0137
-6 | -0.3264 | 0.00567 | -0.0777 | -57.5661
-5.5 | -0.2683 | 0.00551 | -0.0784 | -48.6933
-5 | -0.2103 | 0.00535 | -0.0791 | -39.3084
-4.5 | -0.1518 | 0.0052 | -0.0798 | -29.1923
-4 | -0.0934 | 0.0051 | -0.0805 | -18.3137
-3.5 | -0.0347 | 0.00495 | -0.0814 | -7.0101
-3 | 0.0239 | 0.00487 | -0.0821 | 4.9076
-2.5 | 0.0824 | 0.00478 | -0.0829 | 17.2385
-2 | 0.1409 | 0.00469 | -0.0837 | 30.0426
-1.5 | 0.1996 | 0.00453 | -0.0845 | 44.0618
-1 | 0.2584 | 0.00434 | -0.0855 | 59.5392
-0.5 | 0.317 | 0.0042 | -0.0864 | 75.4762
0 | 0.3763 | 0.00386 | -0.0877 | 97.487
0.5 | 0.4354 | 0.0036 | -0.089 | 120.9444
1 | 0.4892 | 0.00408 | -0.089 | 119.902
1.5 | 0.5398 | 0.00488 | -0.0884 | 110.6148
2 | 0.595 | 0.00525 | -0.0886 | 113.3333
3 | 0.7051 | 0.006 | -0.0889 | 117.5167
3.5 | 0.7603 | 0.00634 | -0.0891 | 119.9211
4 | 0.8161 | 0.0066 | -0.0893 | 123.6515
4.5 | 0.8722 | 0.00683 | -0.0896 | 127.7013
5 | 0.9277 | 0.00709 | -0.0898 | 130.8463
5.5 | 0.9833 | 0.00733 | -0.0901 | 134.1473
6 | 1.0379 | 0.00762 | -0.0901 | 136.2073
6.5 | 1.0928 | 0.00788 | -0.0902 | 138.6802
7 | 1.1465 | 0.00821 | -0.0901 | 139.6468
7.5 | 1.1999 | 0.00855 | -0.0899 | 140.3392
8 | 1.2531 | 0.00886 | -0.0898 | 141.4334
8.5 | 1.3052 | 0.00924 | -0.0894 | 141.2554
9 | 1.3558 | 0.00968 | -0.0887 | 140.062
9.5 | 1.4063 | 0.01009 | -0.0881 | 139.3756
10 | 1.4561 | 0.01052 | -0.0873 | 138.4125
10.5 | 1.5043 | 0.01099 | -0.0863 | 136.879
11 | 1.5496 | 0.01159 | -0.0847 | 133.7015
11.5 | 1.5935 | 0.01218 | -0.0829 | 130.8292
12 | 1.6354 | 0.01276 | -0.0808 | 128.1661
12.5 | 1.6653 | 0.01338 | -0.0763 | 124.4619
13 | 1.6928 | 0.01422 | -0.0718 | 119.0436
13.5 | 1.7209 | 0.01519 | -0.0677 | 113.2916
14 | 1.7496 | 0.01623 | -0.0641 | 107.8004
15.5 | 1.8207 | 0.0204 | -0.0525 | 89.25
16 | 1.8436 | 0.02221 | -0.0493 | 83.0077
16.5 | 1.861 | 0.02454 | -0.0459 | 75.8354
17 | 1.8788 | 0.02698 | -0.043 | 69.6368
17.5 | 1.894 | 0.02976 | -0.0403 | 63.6425
18 | 1.9105 | 0.03263 | -0.0381 | 58.5504
18.5 | 1.9238 | 0.03593 | -0.0361 | 53.543
19 | 1.9358 | 0.03959 | -0.0345 | 48.8962
19.5 | 1.9448 | 0.04373 | -0.0333 | 44.4729
20 | 1.9506 | 0.04849 | -0.0325 | 40.2269

## 141. Re 18M Mach 0.25 (1)
BIGFOIL.COM POLAR EXPORT
NACA65-413
NACA65-413 |  |  |  | Cl Max: | 1.272 | at alpha= | 9 | deg
JavaFoil+Calcfoil stall+Eppler ext transition |  |  |  | L/D Max: | 130.501 | at alpha= | 8 | deg
Re: | 18000000 |  |  | Cd Min: | 0.00512 | at alpha= | -1 | deg
Mach: | 0.25 |  |  | Cl=0 at alpha= | -3.5645 | deg
|  |  |  | @ Cl=0.1, Cd= | 0.005735
|  |  |  | @ Cl=0.4, Cd= | 0.005359
|  |  |  | @ Cl=0.6, Cd= | 0.10119
alpha (deg) | Cl | Cd | Cm | Cl/Cd
-16.5 | -0.228 | 0.13104 | -0.031 | -1.739
-16 | -0.293 | 0.12473 | -0.031 | -2.348
-15.5 | -0.35 | 0.11744 | -0.032 | -2.98
-15 | -0.402 | 0.11031 | -0.032 | -3.641
-14.5 | -0.448 | 0.10141 | -0.033 | -4.42
-14 | -0.49 | 0.09122 | -0.036 | -5.377
-13.5 | -0.525 | 0.0862 | -0.037 | -6.092
-13 | -0.554 | 0.07756 | -0.041 | -7.137
-12.5 | -0.569 | 0.07295 | -0.042 | -7.794
-12 | -0.584 | 0.06105 | -0.049 | -9.569
-11.5 | -0.677 | 0.01233 | -0.071 | -54.883
-11 | -0.674 | 0.01062 | -0.072 | -63.396
-10.5 | -0.662 | 0.00942 | -0.074 | -70.333
-10 | -0.641 | 0.00883 | -0.075 | -72.625
-9.5 | -0.613 | 0.0085 | -0.076 | -72.184
-9 | -0.581 | 0.00799 | -0.077 | -72.726
-8.5 | -0.543 | 0.00698 | -0.078 | -77.703
-8 | -0.499 | 0.00722 | -0.079 | -69.143
-7.5 | -0.452 | 0.00691 | -0.08 | -65.348
-7 | -0.401 | 0.00672 | -0.081 | -59.675
-6.5 | -0.347 | 0.00649 | -0.082 | -53.498
-6 | -0.292 | 0.00627 | -0.083 | -46.481
-5.5 | -0.234 | 0.00611 | -0.084 | -38.272
-5 | -0.175 | 0.00593 | -0.084 | -29.477
-4.5 | -0.115 | 0.00586 | -0.085 | -19.583
-4 | -0.054 | 0.00574 | -0.086 | -9.399
-3.5 | 0.008 | 0.00584 | -0.087 | 1.286
-3 | 0.069 | 0.00576 | -0.088 | 12.03
-2.5 | 0.131 | 0.00571 | -0.088 | 22.996
-2 | 0.193 | 0.00529 | -0.089 | 36.558
-1.5 | 0.256 | 0.00519 | -0.09 | 49.321
-1 | 0.318 | 0.00512 | -0.091 | 62.102
-0.5 | 0.38 | 0.00533 | -0.092 | 71.281
0 | 0.442 | 0.00542 | -0.092 | 81.571
0.5 | 0.504 | 0.00546 | -0.093 | 92.325
1 | 0.566 | 0.00571 | -0.094 | 99.077
1.5 | 0.628 | 0.00593 | -0.095 | 105.909
2 | 0.687 | 0.00625 | -0.095 | 109.987
2.5 | 0.747 | 0.00662 | -0.096 | 112.881
3 | 0.807 | 0.00709 | -0.097 | 113.876
3.5 | 0.865 | 0.0078 | -0.098 | 110.885
4 | 0.922 | 0.00812 | -0.098 | 113.573
4.5 | 0.976 | 0.00777 | -0.099 | 125.604
5 | 1.029 | 0.00801 | -0.1 | 128.375
5.5 | 1.079 | 0.00834 | -0.1 | 129.296
6 | 1.126 | 0.00866 | -0.101 | 130.062
6.5 | 1.169 | 0.009 | -0.102 | 129.962
7 | 1.205 | 0.00941 | -0.102 | 127.958
7.5 | 1.234 | 0.00986 | -0.103 | 125.153
8 | 1.255 | 0.00962 | -0.104 | 130.501
8.5 | 1.268 | 0.01005 | -0.104 | 126.212
9 | 1.272 | 0.01058 | -0.105 | 120.229
9.5 | 1.265 | 0.01267 | -0.105 | 99.852
10 | 1.248 | 0.01344 | -0.106 | 92.887
10.5 | 1.221 | 0.01425 | -0.106 | 85.693
11 | 1.182 | 0.01532 | -0.106 | 77.142
11.5 | 1.129 | 0.01656 | -0.106 | 68.18
12 | 1.052 | 0.0185 | -0.106 | 56.851
12.5 | 0.824 | 0.07301 | -0.071 | 11.291
13 | 0.739 | 0.08718 | -0.06 | 8.483
13.5 | 0.66 | 0.09412 | -0.057 | 7.016
14 | 0.578 | 0.10119 | -0.056 | 5.71

## 142. Re 18M Mach 0.25 (2)
BIGFOIL.COM POLAR EXPORT
NACA65-413
NACA65-413 |  |  |  | Cl Max: | 1.8549 | at alpha= | 17 | deg
XFOIL ncrit=9 |  |  |  | L/D Max: | 140.065 | at alpha= | 8 | deg
Re: | 18000000 |  |  | Cd Min: | 0.09583 | at alpha= | 20 | deg
Mach: | 0.25 |  |  | Cl=0 at alpha= | -3.1941 | deg
|  |  |  | @ Cl=0.1, Cd= | 0.0047739
|  |  |  | @ Cl=0.4, Cd= | 0.0037853
|  |  |  | @ Cl=0.6, Cd= | 0.0051826
alpha (deg) | Cl | Cd | Cm | Cl/Cd
-19 | -1.2394 | 0.08229 | -0.0667 | -15.0614
-18.5 | -1.3175 | 0.06254 | -0.0814 | -21.0665
-18 | -1.3704 | 0.04881 | -0.0907 | -28.0762
-17.5 | -1.3984 | 0.03977 | -0.0951 | -35.1622
-17 | -1.4266 | 0.03182 | -0.0972 | -44.8334
-16.5 | -1.426 | 0.0256 | -0.0997 | -55.7031
-16 | -1.4107 | 0.02153 | -0.0992 | -65.5225
-15.5 | -1.3217 | 0.0169 | -0.1113 | -78.2071
-15 | -1.2991 | 0.01521 | -0.1067 | -85.4109
-14.5 | -1.286 | 0.01417 | -0.0988 | -90.7551
-14 | -1.2444 | 0.01329 | -0.095 | -93.6343
-13.5 | -1.1986 | 0.01242 | -0.0918 | -96.5056
-13 | -1.1488 | 0.01165 | -0.0892 | -98.6094
-12.5 | -1.0958 | 0.01101 | -0.0871 | -99.5277
-12 | -1.0423 | 0.01032 | -0.0853 | -100.9981
-11.5 | -0.9882 | 0.00964 | -0.0836 | -102.5104
-11 | -0.9329 | 0.009 | -0.0823 | -103.6556
-10.5 | -0.8761 | 0.00848 | -0.0813 | -103.3137
-10 | -0.8181 | 0.00806 | -0.0805 | -101.5012
-9.5 | -0.7591 | 0.00768 | -0.0801 | -98.8411
-9 | -0.6998 | 0.00736 | -0.0798 | -95.0815
-8.5 | -0.6403 | 0.00708 | -0.0796 | -90.4379
-7.5 | -0.5207 | 0.0065 | -0.0796 | -80.1077
-7 | -0.4609 | 0.00621 | -0.0798 | -74.219
-6.5 | -0.4007 | 0.00595 | -0.0801 | -67.3445
-5.5 | -0.2798 | 0.00559 | -0.081 | -50.0537
-5 | -0.2193 | 0.00542 | -0.0815 | -40.4613
-4.5 | -0.1587 | 0.00525 | -0.0822 | -30.2286
-4 | -0.098 | 0.00513 | -0.0828 | -19.1033
-3.5 | -0.0372 | 0.005 | -0.0836 | -7.44
-3 | 0.0236 | 0.00489 | -0.0843 | 4.8262
-2.5 | 0.0842 | 0.0048 | -0.0851 | 17.5417
-2 | 0.1448 | 0.0047 | -0.0859 | 30.8085
-1.5 | 0.2054 | 0.00456 | -0.0868 | 45.0439
-1 | 0.2661 | 0.00435 | -0.0878 | 61.1724
-0.5 | 0.3268 | 0.00419 | -0.0887 | 77.9952
0 | 0.388 | 0.00384 | -0.0901 | 101.0417
0.5 | 0.4494 | 0.00356 | -0.0915 | 126.236
1 | 0.5053 | 0.004 | -0.0915 | 126.325
1.5 | 0.5566 | 0.00486 | -0.0908 | 114.5267
2 | 0.6131 | 0.00528 | -0.0909 | 116.1174
2.5 | 0.6698 | 0.00567 | -0.0909 | 118.1305
3 | 0.7262 | 0.00608 | -0.0909 | 119.4408
3.5 | 0.783 | 0.00645 | -0.0909 | 121.3953
4 | 0.8407 | 0.00673 | -0.091 | 124.9183
4.5 | 0.8987 | 0.00698 | -0.0911 | 128.7536
5 | 0.9565 | 0.00724 | -0.0911 | 132.1133
5.5 | 1.0138 | 0.00753 | -0.091 | 134.6348
6 | 1.071 | 0.00782 | -0.0908 | 136.9565
6.5 | 1.1277 | 0.00813 | -0.0905 | 138.7085
7 | 1.1833 | 0.00851 | -0.0899 | 139.0482
7.5 | 1.2392 | 0.00885 | -0.0893 | 140.0226
8 | 1.2942 | 0.00924 | -0.0885 | 140.0649
8.5 | 1.3472 | 0.00973 | -0.0873 | 138.4584
9 | 1.4 | 0.01019 | -0.0859 | 137.3896
9.5 | 1.4519 | 0.01068 | -0.0843 | 135.9457
10 | 1.5008 | 0.01127 | -0.0822 | 133.1677
10.5 | 1.5469 | 0.01194 | -0.0795 | 129.5561
11 | 1.5843 | 0.01256 | -0.075 | 126.1385
11.5 | 1.6161 | 0.01337 | -0.0697 | 120.8751
12 | 1.6462 | 0.01442 | -0.0646 | 114.1609
12.5 | 1.6783 | 0.01553 | -0.06 | 108.0683
13 | 1.7092 | 0.01684 | -0.0555 | 101.4964
13.5 | 1.7386 | 0.01837 | -0.0512 | 94.6434
14 | 1.7624 | 0.02034 | -0.0466 | 86.647
15.5 | 1.8193 | 0.02799 | -0.0335 | 64.9982
16 | 1.8366 | 0.03123 | -0.0302 | 58.8088
16.5 | 1.8485 | 0.03518 | -0.0271 | 52.5441
17 | 1.8549 | 0.03993 | -0.0246 | 46.4538
17.5 | 1.8545 | 0.0457 | -0.0227 | 40.5799
18 | 1.849 | 0.05249 | -0.0218 | 35.2258
18.5 | 1.835 | 0.06077 | -0.0222 | 30.1958
19 | 1.8126 | 0.07074 | -0.0241 | 25.6234
19.5 | 1.785 | 0.0823 | -0.0279 | 21.6889
20 | 1.7497 | 0.09583 | -0.034 | 18.2584

## 143. Re 18M Mach 0.50 (1)
BIGFOIL.COM POLAR EXPORT
NACA65-413
NACA65-413 |  |  |  | Cl Max: | 1.272 | at alpha= | 20 | deg
JavaFoil+Calcfoil stall+Eppler ext transition |  |  |  | L/D Max: | 122.56 | at alpha= | 6 | deg
Re: | 18000000 |  |  | Cd Min: | 0.00509 | at alpha= | -1 | deg
Mach: | 0.5 |  |  | Cl=0 at alpha= | -3.5588 | deg
|  |  |  | @ Cl=0.1, Cd= | 0.0057967
|  |  |  | @ Cl=0.4, Cd= | 0.0052636
|  |  |  | @ Cl=0.6, Cd= | 0.0058633
alpha (deg) | Cl | Cd | Cm | Cl/Cd
-20 | -0.903 | 0.16814 | -0.04 | -5.368
-19.5 | -0.875 | 0.15906 | -0.04 | -5.501
-19 | -0.847 | 0.15518 | -0.04 | -5.46
-18.5 | -0.82 | 0.15106 | -0.04 | -5.427
-18 | -0.793 | 0.14129 | -0.04 | -5.611
-17.5 | -0.766 | 0.13163 | -0.041 | -5.82
-17 | -0.739 | 0.12817 | -0.041 | -5.769
-16.5 | -0.712 | 0.12021 | -0.042 | -5.923
-16 | -0.686 | 0.11116 | -0.042 | -6.167
-15.5 | -0.667 | 0.09171 | -0.049 | -7.274
-15 | -0.695 | 0.04172 | -0.065 | -16.652
-14.5 | -0.602 | 0.09954 | -0.042 | -6.047
-14 | -0.576 | 0.09054 | -0.044 | -6.367
-13.5 | -0.553 | 0.08044 | -0.048 | -6.874
-13 | -0.556 | 0.04789 | -0.064 | -11.616
-12.5 | -0.574 | 0.01861 | -0.075 | -30.833
-12 | -0.551 | 0.01451 | -0.078 | -38.001
-11.5 | -0.436 | 0.07589 | -0.041 | -5.75
-11 | -0.409 | 0.06962 | -0.043 | -5.881
-10.5 | -0.384 | 0.06298 | -0.046 | -6.089
-10 | -0.37 | 0.04408 | -0.063 | -8.403
-9.5 | -0.394 | 0.01087 | -0.083 | -36.229
-9 | -0.365 | 0.00938 | -0.085 | -38.86
-8.5 | -0.272 | 0.0537 | -0.042 | -5.056
-8 | -0.245 | 0.04896 | -0.045 | -4.997
-7.5 | -0.379 | 0.00862 | -0.088 | -43.908
-7 | -0.394 | 0.00789 | -0.09 | -49.894
-6.5 | -0.361 | 0.00741 | -0.091 | -48.7
-6 | -0.312 | 0.00664 | -0.092 | -46.994
-5.5 | -0.255 | 0.00656 | -0.093 | -38.854
-5 | -0.193 | 0.00635 | -0.094 | -30.314
-4.5 | -0.127 | 0.00623 | -0.095 | -20.413
-4 | -0.06 | 0.006 | -0.096 | -9.991
-3.5 | 0.008 | 0.0059 | -0.097 | 1.418
-3 | 0.077 | 0.00583 | -0.098 | 13.241
-2.5 | 0.146 | 0.00573 | -0.099 | 25.542
-2 | 0.216 | 0.00564 | -0.1 | 38.243
-1.5 | 0.286 | 0.0052 | -0.101 | 55.008
-1 | 0.355 | 0.00509 | -0.101 | 69.774
-0.5 | 0.425 | 0.00536 | -0.102 | 79.189
0 | 0.494 | 0.00551 | -0.103 | 89.69
0.5 | 0.563 | 0.00571 | -0.104 | 98.638
1 | 0.633 | 0.006 | -0.105 | 105.43
1.5 | 0.702 | 0.00634 | -0.106 | 110.783
2 | 0.767 | 0.00675 | -0.107 | 113.702
2.5 | 0.834 | 0.00727 | -0.107 | 114.683
3 | 0.898 | 0.00776 | -0.108 | 115.725
3.5 | 0.96 | 0.00805 | -0.109 | 119.268
4 | 1.02 | 0.00847 | -0.11 | 120.325
4.5 | 1.074 | 0.00879 | -0.111 | 122.186
5 | 1.122 | 0.00927 | -0.111 | 121.032
5.5 | 1.16 | 0.00976 | -0.112 | 118.901
6 | 1.182 | 0.00965 | -0.113 | 122.56
6.5 | 1.173 | 0.0096 | -0.113 | 122.227
7 | 1.05 | 0.01283 | -0.114 | 81.838
7.5 | 0.743 | 0.01345 | -0.114 | 55.272
8 | 0.772 | 0.01481 | -0.115 | 52.135
8.5 | 0.656 | 0.05723 | -0.057 | 11.464
9 | 0.837 | 0.0152 | -0.116 | 55.082
9.5 | 0.867 | 0.0165 | -0.116 | 52.547
10 | 0.893 | 0.01853 | -0.116 | 48.172
10.5 | 0.765 | 0.07066 | -0.064 | 10.83
11 | 0.956 | 0.01915 | -0.117 | 49.952
11.5 | 0.981 | 0.02142 | -0.117 | 45.806
12 | 0.999 | 0.02526 | -0.116 | 39.529
12.5 | 0.899 | 0.07203 | -0.087 | 12.487
13 | 1.062 | 0.02605 | -0.117 | 40.759
13.5 | 1.048 | 0.03953 | -0.111 | 26.515
14 | 0.973 | 0.08782 | -0.085 | 11.083
14.5 | 0.982 | 0.10821 | -0.075 | 9.078
15 | 1.003 | 0.12195 | -0.071 | 8.228
15.5 | 1.031 | 0.12585 | -0.073 | 8.192
16 | 1.061 | 0.12911 | -0.076 | 8.214
16.5 | 1.086 | 0.13751 | -0.077 | 7.898
17 | 1.111 | 0.14636 | -0.077 | 7.59
17.5 | 1.139 | 0.15159 | -0.079 | 7.516
18 | 1.167 | 0.1555 | -0.081 | 7.508
18.5 | 1.193 | 0.16856 | -0.081 | 7.076
19 | 1.217 | 0.17462 | -0.081 | 6.97
19.5 | 1.245 | 0.18278 | -0.083 | 6.812
20 | 1.272 | 0.19122 | -0.084 | 6.653

## 144. Re 18M Mach 0.50 (2)
BIGFOIL.COM POLAR EXPORT
NACA65-413
NACA65-413 |  |  |  | Cl Max: | 1.3625 | at alpha= | 7.5 | deg
XFOIL ncrit=9 |  |  |  | L/D Max: | 625.207 | at alpha= | 8 | deg
Re: | 18000000 |  |  | Cd Min: | 0.09383 | at alpha= | 12.5 | deg
Mach: | 0.5 |  |  | Cl=0 at alpha= | -99 | deg
|  |  |  | @ Cl=0.1, Cd= | 0.0037
|  |  |  | @ Cl=0.4, Cd= | 0.0037
|  |  |  | @ Cl=0.6, Cd= | 0.0041094
alpha (deg) | Cl | Cd | Cm | Cl/Cd
0 | 0.4407 | 0.0037 | -0.1009 | 119.1081
0.5 | 0.5118 | 0.00347 | -0.1025 | 147.4928
1 | 0.5791 | 0.00367 | -0.103 | 157.7929
1.5 | 0.6319 | 0.00478 | -0.101 | 132.1967
2 | 0.6921 | 0.00545 | -0.1001 | 126.9908
2.5 | 0.7534 | 0.00603 | -0.0992 | 124.942
3 | 0.8146 | 0.00661 | -0.0981 | 123.2375
3.5 | 0.8794 | 0.00699 | -0.0973 | 125.8083
4 | 0.9453 | 0.00732 | -0.0965 | 129.1393
4.5 | 1.0113 | 0.00766 | -0.0954 | 132.0235
5 | 1.0763 | 0.00804 | -0.0939 | 133.8682
5.5 | 1.1415 | 0.00843 | -0.0919 | 135.4093
6 | 1.2049 | 0.0089 | -0.0893 | 135.382
6.5 | 1.2656 | 0.00945 | -0.0858 | 133.9259
7 | 1.3194 | 0.01002 | -0.0805 | 131.6766
7.5 | 1.3625 | 0.0108 | -0.0732 | 126.1574
8 | 1.3567 | 0.00217 | -0.0618 | 625.2074
8.5 | 1.3445 | 0.00364 | -0.0503 | 369.3681
9 | 1.3174 | 0.00746 | -0.0399 | 176.5952
9.5 | 1.2937 | 0.01414 | -0.032 | 91.4922
10 | 1.262 | 0.02338 | -0.0265 | 53.9778
10.5 | 1.2214 | 0.03533 | -0.024 | 34.5712
11 | 1.1782 | 0.04914 | -0.0246 | 23.9764
11.5 | 1.1375 | 0.06387 | -0.028 | 17.8096
12 | 1.0995 | 0.07903 | -0.0341 | 13.9124
12.5 | 1.0666 | 0.09383 | -0.0424 | 11.3674

## 145. Re 20M Mach 0.00 (1)
BIGFOIL.COM POLAR EXPORT
NACA65-413
NACA65-413 |  |  |  | Cl Max: | 1.323 | at alpha= | 10.5 | deg
JavaFoil+Calcfoil stall+Eppler ext transition |  |  |  | L/D Max: | 134.968 | at alpha= | 6.5 | deg
Re: | 20000000 |  |  | Cd Min: | 0.00526 | at alpha= | -1.5 | deg
Mach: | 0 |  |  | Cl=0 at alpha= | -3.5593 | deg
|  |  |  | @ Cl=0.1, Cd= | 0.005667
|  |  |  | @ Cl=0.4, Cd= | 0.005462
|  |  |  | @ Cl=0.6, Cd= | 0.005878
alpha (deg) | Cl | Cd | Cm | Cl/Cd
-18 | -0.54 | 0.13986 | -0.03 | -3.858
-17.5 | -0.559 | 0.12859 | -0.031 | -4.351
-17 | -0.578 | 0.123 | -0.032 | -4.698
-16.5 | -0.596 | 0.11571 | -0.033 | -5.152
-16 | -0.613 | 0.10849 | -0.034 | -5.648
-15.5 | -0.628 | 0.10169 | -0.035 | -6.172
-15 | -0.651 | 0.08298 | -0.043 | -7.851
-14.5 | -0.672 | 0.06913 | -0.048 | -9.716
-14 | -0.741 | 0.02689 | -0.06 | -27.564
-13.5 | -0.773 | 0.0159 | -0.064 | -48.606
-13 | -0.779 | 0.01318 | -0.066 | -59.158
-12.5 | -0.776 | 0.01149 | -0.067 | -67.512
-12 | -0.764 | 0.01057 | -0.069 | -72.256
-11.5 | -0.745 | 0.0097 | -0.07 | -76.818
-11 | -0.722 | 0.00891 | -0.071 | -81.106
-10.5 | -0.694 | 0.00844 | -0.072 | -82.221
-10 | -0.661 | 0.00817 | -0.073 | -80.943
-9.5 | -0.625 | 0.00713 | -0.074 | -87.686
-9 | -0.585 | 0.00733 | -0.075 | -79.798
-8.5 | -0.541 | 0.00709 | -0.076 | -76.223
-8 | -0.494 | 0.00677 | -0.077 | -72.937
-7.5 | -0.444 | 0.00659 | -0.078 | -67.452
-7 | -0.393 | 0.00641 | -0.078 | -61.257
-6.5 | -0.339 | 0.00641 | -0.079 | -52.917
-6 | -0.284 | 0.00623 | -0.08 | -45.582
-5.5 | -0.227 | 0.00616 | -0.081 | -36.949
-5 | -0.17 | 0.006 | -0.082 | -28.298
-4.5 | -0.111 | 0.00591 | -0.082 | -18.861
-4 | -0.052 | 0.00581 | -0.083 | -8.999
-3.5 | 0.007 | 0.00573 | -0.084 | 1.27
-3 | 0.067 | 0.0057 | -0.085 | 11.779
-2.5 | 0.127 | 0.00564 | -0.086 | 22.548
-2 | 0.187 | 0.00527 | -0.086 | 35.489
-1.5 | 0.248 | 0.00526 | -0.087 | 47.123
-1 | 0.308 | 0.00539 | -0.088 | 57.096
-0.5 | 0.368 | 0.00543 | -0.089 | 67.74
0 | 0.428 | 0.00549 | -0.089 | 77.977
0.5 | 0.488 | 0.00562 | -0.09 | 86.81
1 | 0.548 | 0.00567 | -0.091 | 96.689
1.5 | 0.608 | 0.00591 | -0.092 | 102.895
2 | 0.665 | 0.00615 | -0.092 | 108.103
2.5 | 0.724 | 0.00647 | -0.093 | 111.88
3 | 0.782 | 0.00719 | -0.094 | 108.729
3.5 | 0.839 | 0.00749 | -0.094 | 111.917
4 | 0.894 | 0.00774 | -0.095 | 115.476
4.5 | 0.948 | 0.00796 | -0.096 | 119.17
5 | 1 | 0.00764 | -0.096 | 130.904
5.5 | 1.051 | 0.00794 | -0.097 | 132.394
6 | 1.099 | 0.00824 | -0.098 | 133.443
6.5 | 1.144 | 0.00848 | -0.098 | 134.968
7 | 1.184 | 0.00883 | -0.099 | 134.058
7.5 | 1.22 | 0.00913 | -0.1 | 133.609
8 | 1.251 | 0.00953 | -0.1 | 131.281
8.5 | 1.277 | 0.00994 | -0.101 | 128.378
9 | 1.297 | 0.00963 | -0.101 | 134.64
9.5 | 1.312 | 0.01012 | -0.102 | 129.549
10 | 1.321 | 0.01057 | -0.103 | 124.886
10.5 | 1.323 | 0.0126 | -0.103 | 105.055
11 | 1.32 | 0.01327 | -0.103 | 99.48
11.5 | 1.309 | 0.01407 | -0.104 | 93.001
12 | 1.286 | 0.01486 | -0.104 | 86.515
12.5 | 1.258 | 0.01552 | -0.104 | 81.056
13 | 1.224 | 0.0166 | -0.104 | 73.7
13.5 | 1.185 | 0.01769 | -0.104 | 66.98
14 | 1.139 | 0.01971 | -0.104 | 57.798
14.5 | 1.094 | 0.02152 | -0.104 | 50.816
15 | 1.043 | 0.02449 | -0.103 | 42.596
15.5 | 0.988 | 0.02942 | -0.102 | 33.567

## 146. Re 20M Mach 0.00 (2)
BIGFOIL.COM POLAR EXPORT
NACA65-413
NACA65-413 |  |  |  | Cl Max: | 1.9731 | at alpha= | 20 | deg
XFOIL ncrit=9 |  |  |  | L/D Max: | 144.088 | at alpha= | 8 | deg
Re: | 20000000 |  |  | Cd Min: | 0.04295 | at alpha= | 20 | deg
Mach: | 0 |  |  | Cl=0 at alpha= | -3.2067 | deg
|  |  |  | @ Cl=0.1, Cd= | 0.0046887
|  |  |  | @ Cl=0.4, Cd= | 0.0038712
|  |  |  | @ Cl=0.6, Cd= | 0.0053074
alpha (deg) | Cl | Cd | Cm | Cl/Cd
-20 | -1.6402 | 0.02659 | -0.0764 | -61.6848
-19.5 | -1.627 | 0.02364 | -0.0757 | -68.824
-19 | -1.6193 | 0.02046 | -0.0743 | -79.1447
-18.5 | -1.5963 | 0.01861 | -0.0728 | -85.7765
-18 | -1.5639 | 0.01711 | -0.0723 | -91.4027
-16.5 | -1.3978 | 0.01319 | -0.0816 | -105.9742
-16 | -1.364 | 0.01261 | -0.0788 | -108.1681
-15.5 | -1.3241 | 0.01205 | -0.0769 | -109.8838
-15 | -1.2807 | 0.01151 | -0.0757 | -111.2685
-14.5 | -1.2352 | 0.011 | -0.0747 | -112.2909
-14 | -1.188 | 0.01051 | -0.074 | -113.0352
-13.5 | -1.1393 | 0.01006 | -0.0735 | -113.2505
-13 | -1.0896 | 0.00962 | -0.0731 | -113.264
-11.5 | -0.9361 | 0.00832 | -0.0725 | -112.512
-11 | -0.8831 | 0.00794 | -0.0726 | -111.2217
-10.5 | -0.8291 | 0.00763 | -0.0728 | -108.6632
-10 | -0.7745 | 0.00737 | -0.0731 | -105.0882
-9.5 | -0.7194 | 0.00711 | -0.0735 | -101.1814
-7.5 | -0.4952 | 0.00616 | -0.0754 | -80.3896
-7 | -0.4386 | 0.00592 | -0.0759 | -74.0878
-6.5 | -0.3814 | 0.00571 | -0.0766 | -66.7951
-6 | -0.324 | 0.00556 | -0.0773 | -58.2734
-5 | -0.2085 | 0.00525 | -0.0787 | -39.7143
-4.5 | -0.1506 | 0.00512 | -0.0794 | -29.4141
-4 | -0.0923 | 0.005 | -0.0802 | -18.46
-3.5 | -0.0342 | 0.00489 | -0.081 | -6.9939
-3 | 0.0241 | 0.0048 | -0.0818 | 5.0208
-2.5 | 0.0823 | 0.00471 | -0.0826 | 17.4735
-2 | 0.1405 | 0.00464 | -0.0833 | 30.2802
-1.5 | 0.1987 | 0.00451 | -0.0842 | 44.0576
-1 | 0.257 | 0.00433 | -0.0851 | 59.3533
0 | 0.3737 | 0.00398 | -0.0871 | 93.8945
0.5 | 0.4317 | 0.00374 | -0.0883 | 115.4278
1 | 0.4851 | 0.00423 | -0.0883 | 114.6809
1.5 | 0.5366 | 0.00492 | -0.088 | 109.065
2 | 0.5918 | 0.00526 | -0.0883 | 112.5095
2.5 | 0.6472 | 0.00558 | -0.0885 | 115.9857
3 | 0.7022 | 0.00592 | -0.0887 | 118.6149
3.5 | 0.7572 | 0.00624 | -0.0889 | 121.3462
4 | 0.8129 | 0.00649 | -0.0893 | 125.2542
4.5 | 0.8686 | 0.00671 | -0.0896 | 129.4486
5 | 0.924 | 0.00696 | -0.0899 | 132.7586
5.5 | 0.9792 | 0.00719 | -0.0901 | 136.1892
6 | 1.0337 | 0.00747 | -0.0903 | 138.3802
6.5 | 1.0882 | 0.00772 | -0.0905 | 140.9585
7 | 1.1416 | 0.00804 | -0.0904 | 141.99
7.5 | 1.1949 | 0.00835 | -0.0904 | 143.1018
8 | 1.2478 | 0.00866 | -0.0903 | 144.0878
8.5 | 1.2996 | 0.00902 | -0.09 | 144.0798
9 | 1.3503 | 0.00943 | -0.0896 | 143.1919
9.5 | 1.4007 | 0.00982 | -0.0891 | 142.6375
10 | 1.4504 | 0.01023 | -0.0885 | 141.7791
10.5 | 1.4987 | 0.01067 | -0.0878 | 140.4592
11 | 1.5446 | 0.01122 | -0.0865 | 137.6649
11.5 | 1.5893 | 0.01178 | -0.0851 | 134.9151
12 | 1.6328 | 0.01232 | -0.0836 | 132.5325
12.5 | 1.6717 | 0.0129 | -0.0811 | 129.5891
13 | 1.6986 | 0.01359 | -0.0764 | 124.989
13.5 | 1.7258 | 0.01443 | -0.0722 | 119.5981
14 | 1.7537 | 0.01537 | -0.0684 | 114.0989
14.5 | 1.7827 | 0.01635 | -0.0651 | 109.0336
15 | 1.8047 | 0.01739 | -0.0607 | 103.778
15.5 | 1.8289 | 0.01883 | -0.0573 | 97.1269
16 | 1.8532 | 0.02036 | -0.0542 | 91.0216
16.5 | 1.8716 | 0.02239 | -0.0507 | 83.5909
17 | 1.8901 | 0.02453 | -0.0477 | 77.0526
17.5 | 1.9064 | 0.02699 | -0.0449 | 70.6336
18 | 1.9227 | 0.02957 | -0.0425 | 65.022
18.5 | 1.939 | 0.03232 | -0.0404 | 59.9938
19 | 1.9522 | 0.03549 | -0.0385 | 55.007
19.5 | 1.9645 | 0.03895 | -0.037 | 50.4365
20 | 1.9731 | 0.04295 | -0.0358 | 45.9395

## 147. Re 20M Mach 0.10 (1)
BIGFOIL.COM POLAR EXPORT
NACA65-413
NACA65-413 |  |  |  | Cl Max: | 1.314 | at alpha= | 10 | deg
JavaFoil+Calcfoil stall+Eppler ext transition |  |  |  | L/D Max: | 134.604 | at alpha= | 6.5 | deg
Re: | 20000000 |  |  | Cd Min: | 0.00525 | at alpha= | -1.5 | deg
Mach: | 0.1 |  |  | Cl=0 at alpha= | -3.5583 | deg
|  |  |  | @ Cl=0.1, Cd= | 0.0056421
|  |  |  | @ Cl=0.4, Cd= | 0.005465
|  |  |  | @ Cl=0.6, Cd= | 0.0058678
alpha (deg) | Cl | Cd | Cm | Cl/Cd
-17.5 | -0.518 | 0.13418 | -0.03 | -3.861
-17 | -0.54 | 0.12625 | -0.031 | -4.277
-16.5 | -0.561 | 0.11938 | -0.032 | -4.7
-16 | -0.581 | 0.11135 | -0.033 | -5.221
-15.5 | -0.6 | 0.10394 | -0.034 | -5.77
-15 | -0.617 | 0.0961 | -0.036 | -6.419
-14.5 | -0.639 | 0.08062 | -0.043 | -7.928
-14 | -0.661 | 0.06586 | -0.049 | -10.04
-13.5 | -0.737 | 0.02281 | -0.062 | -32.287
-13 | -0.762 | 0.01445 | -0.066 | -52.696
-12.5 | -0.763 | 0.0121 | -0.068 | -63.078
-12 | -0.755 | 0.01074 | -0.069 | -70.351
-11.5 | -0.739 | 0.00974 | -0.07 | -75.891
-11 | -0.718 | 0.00904 | -0.071 | -79.384
-10.5 | -0.691 | 0.00853 | -0.073 | -81.009
-10 | -0.659 | 0.00828 | -0.073 | -79.585
-9.5 | -0.624 | 0.0079 | -0.075 | -78.993
-9 | -0.585 | 0.00743 | -0.076 | -78.74
-8.5 | -0.541 | 0.00714 | -0.076 | -75.808
-8 | -0.495 | 0.00694 | -0.077 | -71.316
-7.5 | -0.446 | 0.00664 | -0.078 | -67.116
-7 | -0.394 | 0.00646 | -0.079 | -61.044
-6.5 | -0.341 | 0.00646 | -0.08 | -52.731
-6 | -0.285 | 0.0061 | -0.08 | -46.718
-5.5 | -0.228 | 0.00613 | -0.081 | -37.251
-5 | -0.171 | 0.00598 | -0.082 | -28.514
-4.5 | -0.112 | 0.00588 | -0.083 | -19.04
-4 | -0.053 | 0.00585 | -0.084 | -8.984
-3.5 | 0.007 | 0.00577 | -0.084 | 1.268
-3 | 0.067 | 0.00568 | -0.085 | 11.862
-2.5 | 0.128 | 0.00561 | -0.086 | 22.764
-2 | 0.188 | 0.0053 | -0.087 | 35.475
-1.5 | 0.249 | 0.00525 | -0.088 | 47.455
-1 | 0.309 | 0.00539 | -0.088 | 57.372
-0.5 | 0.37 | 0.00544 | -0.089 | 67.996
0 | 0.43 | 0.00549 | -0.09 | 78.285
0.5 | 0.49 | 0.00563 | -0.091 | 87.06
1 | 0.551 | 0.00568 | -0.091 | 96.88
1.5 | 0.611 | 0.00591 | -0.092 | 103.414
2 | 0.669 | 0.00618 | -0.093 | 108.254
2.5 | 0.727 | 0.0065 | -0.094 | 111.918
3 | 0.786 | 0.00725 | -0.094 | 108.388
3.5 | 0.843 | 0.00752 | -0.095 | 112.104
4 | 0.898 | 0.00778 | -0.096 | 115.408
4.5 | 0.953 | 0.00801 | -0.096 | 118.97
5 | 1.005 | 0.00771 | -0.097 | 130.353
5.5 | 1.055 | 0.00799 | -0.098 | 132.079
6 | 1.103 | 0.00826 | -0.098 | 133.635
6.5 | 1.149 | 0.00853 | -0.099 | 134.604
7 | 1.188 | 0.00886 | -0.1 | 134.118
7.5 | 1.223 | 0.00922 | -0.1 | 132.585
8 | 1.252 | 0.00961 | -0.101 | 130.294
8.5 | 1.277 | 0.01002 | -0.101 | 127.425
9 | 1.296 | 0.00968 | -0.102 | 133.803
9.5 | 1.308 | 0.01022 | -0.103 | 127.902
10 | 1.314 | 0.00997 | -0.103 | 131.792
10.5 | 1.313 | 0.0128 | -0.104 | 102.549
11 | 1.305 | 0.01363 | -0.104 | 95.76
11.5 | 1.291 | 0.01431 | -0.104 | 90.197
12 | 1.262 | 0.01518 | -0.104 | 83.142
12.5 | 1.229 | 0.01597 | -0.105 | 76.94
13 | 1.188 | 0.01709 | -0.105 | 69.549
13.5 | 1.144 | 0.0184 | -0.105 | 62.142
14 | 1.093 | 0.02028 | -0.104 | 53.901
14.5 | 1.036 | 0.02353 | -0.103 | 44.041
15 | 0.975 | 0.02853 | -0.102 | 34.184

## 148. Re 20M Mach 0.10 (2)
BIGFOIL.COM POLAR EXPORT
NACA65-413
NACA65-413 |  |  |  | Cl Max: | 1.9663 | at alpha= | 20 | deg
XFOIL ncrit=9 |  |  |  | L/D Max: | 143.968 | at alpha= | 8 | deg
Re: | 20000000 |  |  | Cd Min: | 0.04682 | at alpha= | 20 | deg
Mach: | 0.1 |  |  | Cl=0 at alpha= | -3.2053 | deg
|  |  |  | @ Cl=0.1, Cd= | 0.0046962
|  |  |  | @ Cl=0.4, Cd= | 0.0038668
|  |  |  | @ Cl=0.6, Cd= | 0.0052982
alpha (deg) | Cl | Cd | Cm | Cl/Cd
-20 | -1.6121 | 0.03177 | -0.0807 | -50.7428
-19.5 | -1.6034 | 0.02804 | -0.0806 | -57.1826
-19 | -1.5947 | 0.02455 | -0.0799 | -64.9572
-18.5 | -1.5892 | 0.02104 | -0.0784 | -75.5323
-18 | -1.5705 | 0.01876 | -0.0765 | -83.7154
-17.5 | -1.5198 | 0.01692 | -0.0795 | -89.8227
-16 | -1.3724 | 0.01313 | -0.0832 | -104.524
-15.5 | -1.3345 | 0.01247 | -0.0807 | -107.0168
-15 | -1.2917 | 0.01187 | -0.079 | -108.8206
-14.5 | -1.2464 | 0.01131 | -0.0776 | -110.2034
-14 | -1.1989 | 0.01078 | -0.0766 | -111.2152
-13.5 | -1.15 | 0.01029 | -0.0758 | -111.759
-13 | -1.0998 | 0.00982 | -0.0751 | -111.9959
-12 | -0.9963 | 0.00897 | -0.0743 | -111.0702
-11.5 | -0.9443 | 0.00848 | -0.074 | -111.3561
-11 | -0.891 | 0.00806 | -0.0739 | -110.5459
-10.5 | -0.8365 | 0.00772 | -0.074 | -108.3549
-10 | -0.7813 | 0.00744 | -0.0741 | -105.0134
-9.5 | -0.7256 | 0.00717 | -0.0744 | -101.1994
-7.5 | -0.4991 | 0.00619 | -0.076 | -80.63
-7 | -0.442 | 0.00595 | -0.0765 | -74.2857
-6.5 | -0.3844 | 0.00573 | -0.0771 | -67.0855
-6 | -0.3265 | 0.00557 | -0.0778 | -58.6176
-5 | -0.2101 | 0.00527 | -0.0791 | -39.8672
-4.5 | -0.1518 | 0.00513 | -0.0799 | -29.5906
-4 | -0.0931 | 0.00501 | -0.0807 | -18.5828
-3.5 | -0.0346 | 0.00489 | -0.0814 | -7.0757
-3 | 0.0241 | 0.0048 | -0.0822 | 5.0208
-2.5 | 0.0826 | 0.00472 | -0.083 | 17.5
-2 | 0.1411 | 0.00464 | -0.0837 | 30.4095
-1.5 | 0.1997 | 0.00452 | -0.0846 | 44.1814
-1 | 0.2584 | 0.00434 | -0.0855 | 59.5392
0 | 0.3758 | 0.00397 | -0.0875 | 94.6599
0.5 | 0.4344 | 0.00372 | -0.0888 | 116.7742
1 | 0.4878 | 0.00422 | -0.0888 | 115.5924
1.5 | 0.5397 | 0.00491 | -0.0884 | 109.9185
2 | 0.5951 | 0.00527 | -0.0887 | 112.9222
2.5 | 0.6507 | 0.00559 | -0.0889 | 116.4043
3 | 0.7059 | 0.00594 | -0.0891 | 118.8384
3.5 | 0.7614 | 0.00626 | -0.0893 | 121.6294
4 | 0.8174 | 0.00651 | -0.0896 | 125.5607
4.5 | 0.8735 | 0.00674 | -0.0899 | 129.5994
5 | 0.9293 | 0.00698 | -0.0901 | 133.1375
5.5 | 0.9848 | 0.00723 | -0.0903 | 136.2102
6 | 1.0398 | 0.0075 | -0.0905 | 138.64
6.5 | 1.0947 | 0.00776 | -0.0906 | 141.0696
7 | 1.1484 | 0.00809 | -0.0904 | 141.953
7.5 | 1.2022 | 0.0084 | -0.0904 | 143.119
8 | 1.2554 | 0.00872 | -0.0902 | 143.9679
8.5 | 1.3074 | 0.0091 | -0.0898 | 143.6703
9 | 1.3585 | 0.00952 | -0.0892 | 142.6996
9.5 | 1.4094 | 0.00992 | -0.0886 | 142.0766
10 | 1.4593 | 0.01034 | -0.0879 | 141.1315
10.5 | 1.5075 | 0.01083 | -0.0868 | 139.1967
11 | 1.5532 | 0.01141 | -0.0853 | 136.1262
11.5 | 1.5983 | 0.01196 | -0.0838 | 133.6371
12 | 1.6412 | 0.01253 | -0.0818 | 130.9816
12.5 | 1.6724 | 0.01317 | -0.0776 | 126.9856
13 | 1.6994 | 0.014 | -0.0728 | 121.3857
13.5 | 1.7282 | 0.0149 | -0.0688 | 115.9866
14 | 1.7577 | 0.01587 | -0.0652 | 110.7561
14.5 | 1.7858 | 0.01699 | -0.0617 | 105.1089
15 | 1.8063 | 0.01826 | -0.057 | 98.9211
15.5 | 1.828 | 0.02001 | -0.0533 | 91.3543
16 | 1.8511 | 0.02177 | -0.0501 | 85.0299
16.5 | 1.8699 | 0.02395 | -0.0467 | 78.0752
17 | 1.888 | 0.02633 | -0.0437 | 71.7053
17.5 | 1.9064 | 0.02881 | -0.0412 | 66.1715
18 | 1.9222 | 0.03167 | -0.0388 | 60.6947
18.5 | 1.9374 | 0.03475 | -0.0368 | 55.7525
19 | 1.9489 | 0.03836 | -0.035 | 50.8055
19.5 | 1.9591 | 0.04232 | -0.0337 | 46.2925
20 | 1.9663 | 0.04682 | -0.0327 | 41.997

## 149. Re 20M Mach 0.25 (1)
BIGFOIL.COM POLAR EXPORT
NACA65-413
NACA65-413 |  |  |  | Cl Max: | 1.272 | at alpha= | 9 | deg
JavaFoil+Calcfoil stall+Eppler ext transition |  |  |  | L/D Max: | 131.861 | at alpha= | 6 | deg
Re: | 20000000 |  |  | Cd Min: | 0.00526 | at alpha= | -1.5 | deg
Mach: | 0.25 |  |  | Cl=0 at alpha= | -3.5645 | deg
|  |  |  | @ Cl=0.1, Cd= | 0.005705
|  |  |  | @ Cl=0.4, Cd= | 0.0054994
|  |  |  | @ Cl=0.6, Cd= | 0.101
alpha (deg) | Cl | Cd | Cm | Cl/Cd
-16.5 | -0.228 | 0.1313 | -0.031 | -1.735
-16 | -0.293 | 0.12428 | -0.031 | -2.357
-15.5 | -0.35 | 0.11818 | -0.032 | -2.961
-15 | -0.402 | 0.11172 | -0.032 | -3.595
-14.5 | -0.448 | 0.10194 | -0.033 | -4.398
-14 | -0.49 | 0.0919 | -0.036 | -5.335
-13.5 | -0.525 | 0.0852 | -0.037 | -6.167
-13 | -0.554 | 0.07654 | -0.042 | -7.243
-12.5 | -0.57 | 0.07169 | -0.043 | -7.948
-12 | -0.588 | 0.05831 | -0.05 | -10.076
-11.5 | -0.678 | 0.012 | -0.071 | -56.504
-11 | -0.675 | 0.01033 | -0.073 | -65.33
-10.5 | -0.663 | 0.00929 | -0.074 | -71.293
-10 | -0.642 | 0.00867 | -0.075 | -74.057
-9.5 | -0.614 | 0.00838 | -0.076 | -73.23
-9 | -0.581 | 0.00786 | -0.077 | -73.94
-8.5 | -0.543 | 0.0072 | -0.078 | -75.41
-8 | -0.5 | 0.00711 | -0.079 | -70.266
-7.5 | -0.452 | 0.00683 | -0.08 | -66.196
-7 | -0.401 | 0.00663 | -0.081 | -60.523
-6.5 | -0.347 | 0.0064 | -0.082 | -54.286
-6 | -0.292 | 0.0062 | -0.083 | -47.009
-5.5 | -0.234 | 0.00607 | -0.084 | -38.54
-5 | -0.175 | 0.00593 | -0.084 | -29.505
-4.5 | -0.115 | 0.0058 | -0.085 | -19.811
-4 | -0.054 | 0.00589 | -0.086 | -9.159
-3.5 | 0.008 | 0.0058 | -0.087 | 1.294
-3 | 0.069 | 0.00571 | -0.088 | 12.135
-2.5 | 0.131 | 0.0057 | -0.088 | 23.027
-2 | 0.193 | 0.00564 | -0.089 | 34.302
-1.5 | 0.256 | 0.00526 | -0.09 | 48.667
-1 | 0.318 | 0.00542 | -0.091 | 58.579
-0.5 | 0.38 | 0.00548 | -0.092 | 69.355
0 | 0.442 | 0.00554 | -0.092 | 79.802
0.5 | 0.504 | 0.00569 | -0.093 | 88.55
1 | 0.566 | 0.00574 | -0.094 | 98.609
1.5 | 0.628 | 0.00598 | -0.095 | 104.9
2 | 0.687 | 0.00627 | -0.095 | 109.512
2.5 | 0.747 | 0.00661 | -0.096 | 113.126
3 | 0.807 | 0.00739 | -0.097 | 109.121
3.5 | 0.865 | 0.00767 | -0.098 | 112.736
4 | 0.922 | 0.00798 | -0.098 | 115.461
4.5 | 0.976 | 0.00766 | -0.099 | 127.476
5 | 1.029 | 0.00792 | -0.1 | 129.833
5.5 | 1.079 | 0.00825 | -0.1 | 130.845
6 | 1.126 | 0.00854 | -0.101 | 131.861
6.5 | 1.169 | 0.00887 | -0.102 | 131.778
7 | 1.205 | 0.00922 | -0.102 | 130.614
7.5 | 1.234 | 0.0097 | -0.103 | 127.211
8 | 1.255 | 0.01013 | -0.104 | 123.927
8.5 | 1.268 | 0.00987 | -0.104 | 128.486
9 | 1.272 | 0.01043 | -0.105 | 121.937
9.5 | 1.266 | 0.01244 | -0.105 | 101.755
10 | 1.249 | 0.01317 | -0.106 | 94.881
10.5 | 1.221 | 0.01405 | -0.106 | 86.935
11 | 1.183 | 0.01508 | -0.106 | 78.416
11.5 | 1.128 | 0.01655 | -0.106 | 68.17
12 | 1.052 | 0.01828 | -0.106 | 57.553
12.5 | 0.843 | 0.0625 | -0.08 | 13.489
13 | 0.74 | 0.08605 | -0.061 | 8.603
13.5 | 0.661 | 0.09359 | -0.058 | 7.06
14 | 0.578 | 0.101 | -0.056 | 5.724

## 150. Re 20M Mach 0.25 (2)
BIGFOIL.COM POLAR EXPORT
NACA65-413
NACA65-413 |  |  |  | Cl Max: | 1.873 | at alpha= | 17.5 | deg
XFOIL ncrit=9 |  |  |  | L/D Max: | 142.747 | at alpha= | 7.5 | deg
Re: | 20000000 |  |  | Cd Min: | 0.09234 | at alpha= | 20 | deg
Mach: | 0.25 |  |  | Cl=0 at alpha= | -3.1954 | deg
|  |  |  | @ Cl=0.1, Cd= | 0.0047095
|  |  |  | @ Cl=0.4, Cd= | 0.0038848
|  |  |  | @ Cl=0.6, Cd= | 0.005205
alpha (deg) | Cl | Cd | Cm | Cl/Cd
-15.5 | -1.3216 | 0.01635 | -0.1126 | -80.8318
-15 | -1.3107 | 0.01489 | -0.1055 | -88.0255
-14.5 | -1.2957 | 0.01378 | -0.0978 | -94.0276
-14 | -1.2527 | 0.01288 | -0.0941 | -97.2593
-13.5 | -1.205 | 0.01205 | -0.0911 | -100
-13 | -1.1542 | 0.01131 | -0.0886 | -102.0513
-12.5 | -1.1004 | 0.01069 | -0.0866 | -102.9373
-12 | -1.0462 | 0.01005 | -0.0848 | -104.0995
-11.5 | -0.9904 | 0.00949 | -0.0834 | -104.3625
-11 | -0.9347 | 0.00886 | -0.0821 | -105.4966
-10.5 | -0.8776 | 0.00833 | -0.0811 | -105.3541
-10 | -0.8195 | 0.00789 | -0.0804 | -103.8657
-9.5 | -0.7606 | 0.00753 | -0.0799 | -101.0093
-9 | -0.7009 | 0.00721 | -0.0796 | -97.2122
-8.5 | -0.6411 | 0.00693 | -0.0795 | -92.5108
-7 | -0.4612 | 0.00612 | -0.0798 | -75.3595
-6.5 | -0.401 | 0.00587 | -0.0801 | -68.3135
-6 | -0.3405 | 0.00566 | -0.0805 | -60.159
-5 | -0.2192 | 0.00534 | -0.0816 | -41.0487
-4.5 | -0.1587 | 0.00518 | -0.0822 | -30.6371
-4 | -0.0977 | 0.00505 | -0.0829 | -19.3465
-3.5 | -0.0371 | 0.00494 | -0.0836 | -7.5101
-3 | 0.0238 | 0.00482 | -0.0844 | 4.9378
-2.5 | 0.0845 | 0.00473 | -0.0852 | 17.8647
-2 | 0.1449 | 0.00465 | -0.086 | 31.1613
-1.5 | 0.2054 | 0.00453 | -0.0868 | 45.3422
-1 | 0.2661 | 0.00436 | -0.0878 | 61.0321
0 | 0.3875 | 0.00395 | -0.0899 | 98.1013
0.5 | 0.4488 | 0.00363 | -0.0914 | 123.6364
1 | 0.5035 | 0.00417 | -0.0913 | 120.7434
1.5 | 0.5561 | 0.00492 | -0.0907 | 113.0285
2 | 0.6131 | 0.00529 | -0.0909 | 115.8979
3 | 0.7268 | 0.00605 | -0.091 | 120.1322
3.5 | 0.7842 | 0.00637 | -0.0911 | 123.1083
4 | 0.8421 | 0.00663 | -0.0912 | 127.0136
4.5 | 0.9002 | 0.00688 | -0.0914 | 130.843
5 | 0.9583 | 0.00712 | -0.0915 | 134.5927
5.5 | 1.0156 | 0.00742 | -0.0913 | 136.8733
6 | 1.0731 | 0.00769 | -0.0912 | 139.5449
6.5 | 1.1297 | 0.00801 | -0.0909 | 141.0362
7 | 1.1857 | 0.00837 | -0.0904 | 141.6607
7.5 | 1.2419 | 0.0087 | -0.0898 | 142.7471
8 | 1.2968 | 0.0091 | -0.089 | 142.5055
8.5 | 1.3502 | 0.00957 | -0.0878 | 141.0867
9 | 1.4037 | 0.01001 | -0.0865 | 140.2298
9.5 | 1.4558 | 0.01049 | -0.085 | 138.7798
10 | 1.5047 | 0.01111 | -0.0828 | 135.4365
10.5 | 1.5523 | 0.01172 | -0.0803 | 132.4488
11 | 1.5928 | 0.01235 | -0.0765 | 128.9717
11.5 | 1.6227 | 0.01317 | -0.0707 | 123.2118
12 | 1.654 | 0.01413 | -0.0657 | 117.0559
12.5 | 1.6868 | 0.01518 | -0.0611 | 111.1199
13 | 1.7167 | 0.0165 | -0.0564 | 104.0424
13.5 | 1.746 | 0.01799 | -0.052 | 97.0539
14 | 1.7708 | 0.01992 | -0.0474 | 88.8956
15.5 | 1.8323 | 0.0271 | -0.0343 | 67.6125
16 | 1.851 | 0.03017 | -0.0309 | 61.3523
16.5 | 1.8641 | 0.03394 | -0.0277 | 54.9234
17 | 1.8718 | 0.03848 | -0.025 | 48.6435
17.5 | 1.873 | 0.04398 | -0.0229 | 42.5875
18 | 1.868 | 0.05058 | -0.0217 | 36.9316
18.5 | 1.8559 | 0.05847 | -0.0217 | 31.7411
19 | 1.8345 | 0.06813 | -0.0232 | 26.9265
19.5 | 1.8081 | 0.07929 | -0.0266 | 22.8036
20 | 1.7742 | 0.09234 | -0.032 | 19.2138

## 151. Re 20M Mach 0.50 (1)
BIGFOIL.COM POLAR EXPORT
NACA65-413
NACA65-413 |  |  |  | Cl Max: | 1.271 | at alpha= | 20 | deg
JavaFoil+Calcfoil stall+Eppler ext transition |  |  |  | L/D Max: | 125.227 | at alpha= | 6 | deg
Re: | 20000000 |  |  | Cd Min: | 0.00525 | at alpha= | -1.5 | deg
Mach: | 0.5 |  |  | Cl=0 at alpha= | -3.5588 | deg
|  |  |  | @ Cl=0.1, Cd= | 0.0057767
|  |  |  | @ Cl=0.4, Cd= | 0.0054764
|  |  |  | @ Cl=0.6, Cd= | 0.0059721
alpha (deg) | Cl | Cd | Cm | Cl/Cd
-20 | -0.902 | 0.17231 | -0.039 | -5.234
-19.5 | -0.875 | 0.16134 | -0.04 | -5.424
-19 | -0.847 | 0.15833 | -0.039 | -5.35
-18.5 | -0.819 | 0.15223 | -0.039 | -5.383
-18 | -0.793 | 0.14237 | -0.04 | -5.567
-17.5 | -0.766 | 0.13388 | -0.041 | -5.721
-17 | -0.739 | 0.13031 | -0.041 | -5.67
-16.5 | -0.711 | 0.12513 | -0.041 | -5.681
-16 | -0.684 | 0.11589 | -0.041 | -5.903
-15.5 | -0.659 | 0.10311 | -0.044 | -6.392
-15 | -0.639 | 0.08848 | -0.049 | -7.22
-14.5 | -0.602 | 0.09954 | -0.042 | -6.049
-14 | -0.577 | 0.09012 | -0.045 | -6.401
-13.5 | -0.555 | 0.07862 | -0.05 | -7.053
-13 | -0.581 | 0.03123 | -0.07 | -18.613
-12.5 | -0.576 | 0.01755 | -0.075 | -32.826
-12 | -0.552 | 0.014 | -0.078 | -39.447
-11.5 | -0.437 | 0.07511 | -0.042 | -5.811
-11 | -0.41 | 0.0696 | -0.043 | -5.885
-10.5 | -0.384 | 0.06242 | -0.047 | -6.15
-10 | -0.409 | 0.0175 | -0.078 | -23.378
-9.5 | -0.395 | 0.01056 | -0.084 | -37.379
-9 | -0.365 | 0.00919 | -0.085 | -39.698
-8.5 | -0.272 | 0.05364 | -0.042 | -5.063
-8 | -0.245 | 0.04881 | -0.045 | -5.012
-7.5 | -0.379 | 0.00846 | -0.088 | -44.855
-7 | -0.394 | 0.00776 | -0.09 | -50.728
-6.5 | -0.361 | 0.0073 | -0.091 | -49.448
-6 | -0.312 | 0.00653 | -0.092 | -47.863
-5.5 | -0.255 | 0.00647 | -0.093 | -39.382
-5 | -0.193 | 0.00625 | -0.094 | -30.815
-4.5 | -0.127 | 0.00612 | -0.095 | -20.779
-4 | -0.06 | 0.00601 | -0.096 | -9.982
-3.5 | 0.008 | 0.00583 | -0.097 | 1.434
-3 | 0.077 | 0.00581 | -0.098 | 13.295
-2.5 | 0.146 | 0.00571 | -0.099 | 25.628
-2 | 0.216 | 0.00563 | -0.1 | 38.314
-1.5 | 0.286 | 0.00525 | -0.101 | 54.501
-1 | 0.355 | 0.00538 | -0.101 | 65.972
-0.5 | 0.425 | 0.00553 | -0.102 | 76.758
0 | 0.494 | 0.00561 | -0.103 | 88.033
0.5 | 0.563 | 0.00584 | -0.104 | 96.5
1 | 0.633 | 0.00609 | -0.105 | 103.904
1.5 | 0.702 | 0.00643 | -0.106 | 109.213
2 | 0.767 | 0.0068 | -0.107 | 112.877
2.5 | 0.834 | 0.00727 | -0.107 | 114.663
3 | 0.898 | 0.00771 | -0.108 | 116.532
3.5 | 0.961 | 0.00798 | -0.109 | 120.366
4 | 1.02 | 0.00831 | -0.11 | 122.655
4.5 | 1.074 | 0.00862 | -0.111 | 124.619
5 | 1.122 | 0.00908 | -0.111 | 123.616
5.5 | 1.16 | 0.00959 | -0.112 | 120.993
6 | 1.183 | 0.00945 | -0.113 | 125.227
6.5 | 1.174 | 0.01008 | -0.113 | 116.392
7 | 1.05 | 0.01262 | -0.114 | 83.24
7.5 | 0.744 | 0.01326 | -0.115 | 56.084
8 | 0.774 | 0.01445 | -0.115 | 53.522
8.5 | 0.658 | 0.05576 | -0.06 | 11.794
9 | 0.838 | 0.0149 | -0.116 | 56.241
9.5 | 0.868 | 0.01616 | -0.116 | 53.687
10 | 0.894 | 0.0181 | -0.116 | 49.384
10.5 | 0.766 | 0.07031 | -0.066 | 10.896
11 | 0.958 | 0.01871 | -0.117 | 51.172
11.5 | 0.983 | 0.02089 | -0.117 | 47.042
12 | 1.002 | 0.02434 | -0.116 | 41.162
12.5 | 0.957 | 0.04746 | -0.104 | 20.167
13 | 1.03 | 0.03458 | -0.112 | 29.772
13.5 | 0.935 | 0.09019 | -0.078 | 10.367
14 | 0.955 | 0.10221 | -0.074 | 9.348
14.5 | 0.98 | 0.11353 | -0.073 | 8.63
15 | 1.003 | 0.1272 | -0.071 | 7.885
15.5 | 1.03 | 0.13147 | -0.073 | 7.838
16 | 1.059 | 0.13341 | -0.076 | 7.941
16.5 | 1.086 | 0.14283 | -0.077 | 7.601
17 | 1.111 | 0.15314 | -0.077 | 7.254
17.5 | 1.139 | 0.15633 | -0.079 | 7.286
18 | 1.167 | 0.16083 | -0.081 | 7.257
18.5 | 1.193 | 0.16775 | -0.081 | 7.115
19 | 1.217 | 0.17747 | -0.081 | 6.858
19.5 | 1.245 | 0.18559 | -0.083 | 6.709
20 | 1.271 | 0.19867 | -0.083 | 6.398

## 152. Re 20M Mach 0.50 (2)
BIGFOIL.COM POLAR EXPORT
NACA65-413
NACA65-413 |  |  |  | Cl Max: | 1.394 | at alpha= | 8.5 | deg
XFOIL ncrit=9 |  |  |  | L/D Max: | 153.183 | at alpha= | 1 | deg
Re: | 20000000 |  |  | Cd Min: | 0.12891 | at alpha= | 13.5 | deg
Mach: | 0.5 |  |  | Cl=0 at alpha= | -3.151 | deg
|  |  |  | @ Cl=0.1, Cd= | 0.0048291
|  |  |  | @ Cl=0.4, Cd= | 0.0040395
|  |  |  | @ Cl=0.6, Cd= | 0.0042301
alpha (deg) | Cl | Cd | Cm | Cl/Cd
-12.5 | -0.3871 | 0.09761 | -0.091 | -3.9658
-12 | -0.3994 | 0.08666 | -0.0976 | -4.6088
-11.5 | -0.4065 | 0.07693 | -0.1036 | -5.284
-11 | -0.4193 | 0.06635 | -0.1104 | -6.3195
-10.5 | -0.4361 | 0.05244 | -0.1216 | -8.3162
-10 | -0.45 | 0.04378 | -0.1275 | -10.2787
-9.5 | -0.4833 | 0.03577 | -0.1302 | -13.5113
-9 | -0.5172 | 0.02966 | -0.1278 | -17.4376
-8.5 | -0.5597 | 0.02496 | -0.1186 | -22.4239
-8 | -0.5828 | 0.01832 | -0.1109 | -31.8122
-7.5 | -0.5908 | 0.01082 | -0.1034 | -54.6026
-7 | -0.5478 | 0.00769 | -0.0983 | -71.2354
-6.5 | -0.4798 | 0.00673 | -0.0958 | -71.2927
-6 | -0.4078 | 0.00625 | -0.0943 | -65.248
-5.5 | -0.335 | 0.00592 | -0.0935 | -56.5878
-5 | -0.2629 | 0.00567 | -0.0931 | -46.3668
-4.5 | -0.1911 | 0.00547 | -0.093 | -34.936
-4 | -0.12 | 0.00527 | -0.0932 | -22.7704
-3.5 | -0.0491 | 0.00511 | -0.0937 | -9.6086
-2.5 | 0.0916 | 0.00484 | -0.095 | 18.9256
-2 | 0.1612 | 0.00475 | -0.0958 | 33.9368
-1.5 | 0.2309 | 0.00462 | -0.0967 | 49.9784
-1 | 0.3004 | 0.00441 | -0.0978 | 68.1179
-0.5 | 0.3699 | 0.00421 | -0.099 | 87.8622
0 | 0.4405 | 0.00381 | -0.1007 | 115.6168
0.5 | 0.5116 | 0.00349 | -0.1025 | 146.5903
1 | 0.5775 | 0.00377 | -0.1028 | 153.183
1.5 | 0.6308 | 0.00486 | -0.1009 | 129.7942
2 | 0.692 | 0.00546 | -0.1001 | 126.7399
2.5 | 0.7542 | 0.006 | -0.0994 | 125.7
3 | 0.8163 | 0.00653 | -0.0984 | 125.0077
3.5 | 0.8816 | 0.00689 | -0.0977 | 127.9536
4 | 0.9478 | 0.00721 | -0.0969 | 131.4563
4.5 | 1.0142 | 0.00753 | -0.0959 | 134.6879
5 | 1.0795 | 0.00792 | -0.0944 | 136.3005
5.5 | 1.1453 | 0.00829 | -0.0926 | 138.1544
6 | 1.2089 | 0.00876 | -0.0899 | 138.0023
6.5 | 1.2712 | 0.00927 | -0.0866 | 137.1305
7 | 1.329 | 0.00984 | -0.0821 | 135.061
7.5 | 1.3719 | 0.01055 | -0.0745 | 130.0379
8.5 | 1.394 | 0.01528 | -0.0525 | 91.2304
9 | 1.3716 | 0.02066 | -0.041 | 66.3892
9.5 | 1.3527 | 0.02744 | -0.0324 | 49.2966
10 | 1.3213 | 0.03546 | -0.0262 | 37.2617
10.5 | 1.2826 | 0.04468 | -0.0229 | 28.7064
11 | 1.2436 | 0.05528 | -0.0231 | 22.4964
11.5 | 1.2053 | 0.06751 | -0.0267 | 17.8537
12 | 1.1703 | 0.0813 | -0.0336 | 14.3948
12.5 | 1.1403 | 0.0965 | -0.0432 | 11.8166
13 | 1.1176 | 0.11276 | -0.0546 | 9.9113
13.5 | 1.1034 | 0.12891 | -0.0655 | 8.5595