## index
index | Re | Mach | Datasource
1 | 50000 | 0 | JavaFoil+Calcfoil stall+Eppler ext transition
2 | 50000 | 0 | XFOIL ncrit=9
3 | 50000 | 0.1 | JavaFoil+Calcfoil stall+Eppler ext transition
4 | 50000 | 0.1 | XFOIL ncrit=9
5 | 50000 | 0.25 | JavaFoil+Calcfoil stall+Eppler ext transition
6 | 50000 | 0.25 | XFOIL ncrit=9
7 | 50000 | 0.5 | JavaFoil+Calcfoil stall+Eppler ext transition
8 | 50000 | 0.5 | XFOIL ncrit=9
9 | 100000 | 0 | JavaFoil+Calcfoil stall+Eppler ext transition
10 | 100000 | 0 | XFOIL ncrit=9
11 | 100000 | 0.1 | JavaFoil+Calcfoil stall+Eppler ext transition
12 | 100000 | 0.1 | XFOIL ncrit=9
13 | 100000 | 0.25 | JavaFoil+Calcfoil stall+Eppler ext transition
14 | 100000 | 0.25 | XFOIL ncrit=9
15 | 100000 | 0.5 | JavaFoil+Calcfoil stall+Eppler ext transition
16 | 100000 | 0.5 | XFOIL ncrit=9
17 | 250000 | 0 | JavaFoil+Calcfoil stall+Eppler ext transition
18 | 250000 | 0 | XFOIL ncrit=9
19 | 250000 | 0.1 | JavaFoil+Calcfoil stall+Eppler ext transition
20 | 250000 | 0.1 | XFOIL ncrit=9
21 | 250000 | 0.25 | JavaFoil+Calcfoil stall+Eppler ext transition
22 | 250000 | 0.25 | XFOIL ncrit=9
23 | 250000 | 0.5 | JavaFoil+Calcfoil stall+Eppler ext transition
24 | 250000 | 0.5 | XFOIL ncrit=9
25 | 500000 | 0 | JavaFoil+Calcfoil stall+Eppler ext transition
26 | 500000 | 0 | XFOIL ncrit=9
27 | 500000 | 0.1 | JavaFoil+Calcfoil stall+Eppler ext transition
28 | 500000 | 0.1 | XFOIL ncrit=9
29 | 500000 | 0.25 | JavaFoil+Calcfoil stall+Eppler ext transition
30 | 500000 | 0.25 | XFOIL ncrit=9
31 | 500000 | 0.5 | JavaFoil+Calcfoil stall+Eppler ext transition
32 | 500000 | 0.5 | XFOIL ncrit=9
33 | 750000 | 0 | JavaFoil+Calcfoil stall+Eppler ext transition
34 | 750000 | 0 | XFOIL ncrit=9
35 | 750000 | 0.1 | JavaFoil+Calcfoil stall+Eppler ext transition
36 | 750000 | 0.1 | XFOIL ncrit=9
37 | 750000 | 0.25 | JavaFoil+Calcfoil stall+Eppler ext transition
38 | 750000 | 0.25 | XFOIL ncrit=9
39 | 750000 | 0.5 | JavaFoil+Calcfoil stall+Eppler ext transition
40 | 750000 | 0.5 | XFOIL ncrit=9
41 | 1000000 | 0 | JavaFoil+Calcfoil stall+Eppler ext transition
42 | 1000000 | 0 | XFOIL ncrit=9
43 | 1000000 | 0.1 | JavaFoil+Calcfoil stall+Eppler ext transition
44 | 1000000 | 0.1 | XFOIL ncrit=9
45 | 1000000 | 0.25 | JavaFoil+Calcfoil stall+Eppler ext transition
46 | 1000000 | 0.25 | XFOIL ncrit=9
47 | 1000000 | 0.5 | JavaFoil+Calcfoil stall+Eppler ext transition
48 | 1000000 | 0.5 | XFOIL ncrit=9
49 | 2000000 | 0 | JavaFoil+Calcfoil stall+Eppler ext transition
50 | 2000000 | 0 | XFOIL ncrit=9
51 | 2000000 | 0.1 | JavaFoil+Calcfoil stall+Eppler ext transition
52 | 2000000 | 0.1 | XFOIL ncrit=9
53 | 2000000 | 0.25 | JavaFoil+Calcfoil stall+Eppler ext transition
54 | 2000000 | 0.25 | XFOIL ncrit=9
55 | 2000000 | 0.5 | JavaFoil+Calcfoil stall+Eppler ext transition
56 | 2000000 | 0.5 | XFOIL ncrit=9
57 | 3000000 | 0 | JavaFoil+Calcfoil stall+Eppler ext transition
58 | 3000000 | 0 | XFOIL ncrit=9
59 | 3000000 | 0.1 | JavaFoil+Calcfoil stall+Eppler ext transition
60 | 3000000 | 0.1 | XFOIL ncrit=9
61 | 3000000 | 0.25 | JavaFoil+Calcfoil stall+Eppler ext transition
62 | 3000000 | 0.25 | XFOIL ncrit=9
63 | 3000000 | 0.5 | JavaFoil+Calcfoil stall+Eppler ext transition
64 | 3000000 | 0.5 | XFOIL ncrit=9
65 | 4000000 | 0 | JavaFoil+Calcfoil stall+Eppler ext transition
66 | 4000000 | 0 | XFOIL ncrit=9
67 | 4000000 | 0.1 | JavaFoil+Calcfoil stall+Eppler ext transition
68 | 4000000 | 0.1 | XFOIL ncrit=9
69 | 4000000 | 0.25 | JavaFoil+Calcfoil stall+Eppler ext transition
70 | 4000000 | 0.25 | XFOIL ncrit=9
71 | 4000000 | 0.5 | JavaFoil+Calcfoil stall+Eppler ext transition
72 | 4000000 | 0.5 | XFOIL ncrit=9
73 | 5000000 | 0 | JavaFoil+Calcfoil stall+Eppler ext transition
74 | 5000000 | 0 | XFOIL ncrit=9
75 | 5000000 | 0.1 | JavaFoil+Calcfoil stall+Eppler ext transition
76 | 5000000 | 0.1 | XFOIL ncrit=9
77 | 5000000 | 0.25 | JavaFoil+Calcfoil stall+Eppler ext transition
78 | 5000000 | 0.25 | XFOIL ncrit=9
79 | 5000000 | 0.5 | JavaFoil+Calcfoil stall+Eppler ext transition
80 | 5000000 | 0.5 | XFOIL ncrit=9
81 | 6000000 | 0 | JavaFoil+Calcfoil stall+Eppler ext transition
82 | 6000000 | 0 | XFOIL ncrit=9
83 | 6000000 | 0.1 | JavaFoil+Calcfoil stall+Eppler ext transition
84 | 6000000 | 0.1 | XFOIL ncrit=9
85 | 6000000 | 0.25 | JavaFoil+Calcfoil stall+Eppler ext transition
86 | 6000000 | 0.25 | XFOIL ncrit=9
87 | 6000000 | 0.5 | JavaFoil+Calcfoil stall+Eppler ext transition
88 | 6000000 | 0.5 | XFOIL ncrit=9
89 | 7000000 | 0 | JavaFoil+Calcfoil stall+Eppler ext transition
90 | 7000000 | 0 | XFOIL ncrit=9
91 | 7000000 | 0.1 | JavaFoil+Calcfoil stall+Eppler ext transition
92 | 7000000 | 0.1 | XFOIL ncrit=9
93 | 7000000 | 0.25 | JavaFoil+Calcfoil stall+Eppler ext transition
94 | 7000000 | 0.25 | XFOIL ncrit=9
95 | 7000000 | 0.5 | JavaFoil+Calcfoil stall+Eppler ext transition
96 | 7000000 | 0.5 | XFOIL ncrit=9
97 | 8000000 | 0 | JavaFoil+Calcfoil stall+Eppler ext transition
98 | 8000000 | 0 | XFOIL ncrit=9
99 | 8000000 | 0.1 | JavaFoil+Calcfoil stall+Eppler ext transition
100 | 8000000 | 0.1 | XFOIL ncrit=9
101 | 8000000 | 0.25 | JavaFoil+Calcfoil stall+Eppler ext transition
102 | 8000000 | 0.25 | XFOIL ncrit=9
103 | 8000000 | 0.5 | JavaFoil+Calcfoil stall+Eppler ext transition
104 | 8000000 | 0.5 | XFOIL ncrit=9
105 | 10000000 | 0 | JavaFoil+Calcfoil stall+Eppler ext transition
106 | 10000000 | 0 | XFOIL ncrit=9
107 | 10000000 | 0.1 | JavaFoil+Calcfoil stall+Eppler ext transition
108 | 10000000 | 0.1 | XFOIL ncrit=9
109 | 10000000 | 0.25 | JavaFoil+Calcfoil stall+Eppler ext transition
110 | 10000000 | 0.25 | XFOIL ncrit=9
111 | 10000000 | 0.5 | JavaFoil+Calcfoil stall+Eppler ext transition
112 | 10000000 | 0.5 | XFOIL ncrit=9
113 | 12000000 | 0 | JavaFoil+Calcfoil stall+Eppler ext transition
114 | 12000000 | 0 | XFOIL ncrit=9
115 | 12000000 | 0.1 | JavaFoil+Calcfoil stall+Eppler ext transition
116 | 12000000 | 0.1 | XFOIL ncrit=9
117 | 12000000 | 0.25 | JavaFoil+Calcfoil stall+Eppler ext transition
118 | 12000000 | 0.25 | XFOIL ncrit=9
119 | 12000000 | 0.5 | JavaFoil+Calcfoil stall+Eppler ext transition
120 | 12000000 | 0.5 | XFOIL ncrit=9
121 | 14000000 | 0 | JavaFoil+Calcfoil stall+Eppler ext transition
122 | 14000000 | 0 | XFOIL ncrit=9
123 | 14000000 | 0.1 | JavaFoil+Calcfoil stall+Eppler ext transition
124 | 14000000 | 0.1 | XFOIL ncrit=9
125 | 14000000 | 0.25 | JavaFoil+Calcfoil stall+Eppler ext transition
126 | 14000000 | 0.25 | XFOIL ncrit=9
127 | 14000000 | 0.5 | JavaFoil+Calcfoil stall+Eppler ext transition
128 | 14000000 | 0.5 | XFOIL ncrit=9
129 | 16000000 | 0 | JavaFoil+Calcfoil stall+Eppler ext transition
130 | 16000000 | 0 | XFOIL ncrit=9
131 | 16000000 | 0.1 | JavaFoil+Calcfoil stall+Eppler ext transition
132 | 16000000 | 0.1 | XFOIL ncrit=9
133 | 16000000 | 0.25 | JavaFoil+Calcfoil stall+Eppler ext transition
134 | 16000000 | 0.25 | XFOIL ncrit=9
135 | 16000000 | 0.5 | JavaFoil+Calcfoil stall+Eppler ext transition
136 | 16000000 | 0.5 | XFOIL ncrit=9
137 | 18000000 | 0 | JavaFoil+Calcfoil stall+Eppler ext transition
138 | 18000000 | 0 | XFOIL ncrit=9
139 | 18000000 | 0.1 | JavaFoil+Calcfoil stall+Eppler ext transition
140 | 18000000 | 0.1 | XFOIL ncrit=9
141 | 18000000 | 0.25 | JavaFoil+Calcfoil stall+Eppler ext transition
142 | 18000000 | 0.25 | XFOIL ncrit=9
143 | 18000000 | 0.5 | JavaFoil+Calcfoil stall+Eppler ext transition
144 | 18000000 | 0.5 | XFOIL ncrit=9
145 | 20000000 | 0 | JavaFoil+Calcfoil stall+Eppler ext transition
146 | 20000000 | 0 | XFOIL ncrit=9
147 | 20000000 | 0.1 | JavaFoil+Calcfoil stall+Eppler ext transition
148 | 20000000 | 0.1 | XFOIL ncrit=9
149 | 20000000 | 0.25 | JavaFoil+Calcfoil stall+Eppler ext transition
150 | 20000000 | 0.25 | XFOIL ncrit=9
151 | 20000000 | 0.5 | JavaFoil+Calcfoil stall+Eppler ext transition
152 | 20000000 | 0.5 | XFOIL ncrit=9

## 1. Re 50k Mach 0.00 (1)
BIGFOIL.COM POLAR EXPORT
NACA67-616
NACA67-616 |  |  |  | Cl Max: | 1.373 | at alpha= | 6.5 | deg
JavaFoil+Calcfoil stall+Eppler ext transition |  |  |  | L/D Max: | 45.923 | at alpha= | 5 | deg
Re: | 50000 |  |  | Cd Min: | 0.02099 | at alpha= | -3 | deg
Mach: | 0 |  |  | Cl=0 at alpha= | -5.38 | deg
|  |  |  | @ Cl=0.1, Cd= | 0.040807
|  |  |  | @ Cl=0.4, Cd= | 0.02104
|  |  |  | @ Cl=0.6, Cd= | 0.021457
alpha (deg) | Cl | Cd | Cm | Cl/Cd
-20 | -0.654 | 0.31169 | -0.034 | -2.098
-19.5 | -0.666 | 0.27721 | -0.035 | -2.403
-19 | -0.677 | 0.26483 | -0.035 | -2.556
-18.5 | -0.686 | 0.24333 | -0.037 | -2.821
-18 | -0.694 | 0.22871 | -0.037 | -3.034
-17.5 | -0.699 | 0.21339 | -0.038 | -3.277
-17 | -0.702 | 0.2003 | -0.039 | -3.507
-16.5 | -0.703 | 0.19213 | -0.038 | -3.657
-16 | -0.701 | 0.18093 | -0.038 | -3.872
-15.5 | -0.695 | 0.17075 | -0.039 | -4.073
-15 | -0.687 | 0.15981 | -0.04 | -4.301
-14.5 | -0.676 | 0.14959 | -0.04 | -4.518
-14 | -0.661 | 0.14012 | -0.041 | -4.719
-13.5 | -0.643 | 0.13138 | -0.042 | -4.895
-13 | -0.622 | 0.12308 | -0.042 | -5.05
-12.5 | -0.597 | 0.11482 | -0.043 | -5.198
-12 | -0.567 | 0.10752 | -0.044 | -5.278
-11.5 | -0.534 | 0.09975 | -0.044 | -5.352
-11 | -0.498 | 0.09356 | -0.045 | -5.324
-10.5 | -0.461 | 0.08686 | -0.046 | -5.303
-10 | -0.421 | 0.08219 | -0.046 | -5.126
-9.5 | -0.38 | 0.07685 | -0.047 | -4.949
-9 | -0.338 | 0.07216 | -0.048 | -4.684
-8.5 | -0.294 | 0.06792 | -0.049 | -4.332
-8 | -0.249 | 0.06366 | -0.051 | -3.916
-7.5 | -0.203 | 0.0601 | -0.052 | -3.385
-7 | -0.157 | 0.05661 | -0.054 | -2.766
-6.5 | -0.109 | 0.05382 | -0.056 | -2.023
-6 | -0.061 | 0.05101 | -0.058 | -1.187
-5.5 | -0.012 | 0.04837 | -0.061 | -0.24
-5 | 0.038 | 0.04638 | -0.063 | 0.815
-4.5 | 0.088 | 0.04437 | -0.065 | 1.975
-4 | 0.166 | 0.02121 | -0.122 | 7.834
-3.5 | 0.227 | 0.02108 | -0.124 | 10.76
-3 | 0.288 | 0.02099 | -0.125 | 13.699
-2.5 | 0.341 | 0.02101 | -0.123 | 16.232
-2 | 0.4 | 0.02104 | -0.124 | 19.031
-1.5 | 0.46 | 0.02114 | -0.125 | 21.741
-1 | 0.519 | 0.02125 | -0.127 | 24.413
-0.5 | 0.578 | 0.02141 | -0.128 | 27.002
0 | 0.639 | 0.02154 | -0.129 | 29.651
0.5 | 0.698 | 0.02179 | -0.13 | 32.014
1 | 0.756 | 0.02209 | -0.131 | 34.236
1.5 | 0.815 | 0.02242 | -0.132 | 36.36
2 | 0.869 | 0.02283 | -0.134 | 38.088
2.5 | 0.926 | 0.02321 | -0.135 | 39.901
3 | 0.983 | 0.02367 | -0.136 | 41.515
3.5 | 1.038 | 0.02425 | -0.137 | 42.812
4 | 1.093 | 0.02477 | -0.138 | 44.138
4.5 | 1.147 | 0.02541 | -0.139 | 45.144
5 | 1.199 | 0.02611 | -0.14 | 45.923
5.5 | 1.278 | 0.03123 | -0.145 | 40.93
6 | 1.327 | 0.03232 | -0.146 | 41.06
6.5 | 1.373 | 0.03336 | -0.147 | 41.174
7 | 1.173 | 0.05535 | -0.076 | 21.194
7.5 | 1.206 | 0.05936 | -0.072 | 20.309
8 | 1.239 | 0.06274 | -0.075 | 19.75
8.5 | 1.265 | 0.06778 | -0.071 | 18.661
9 | 1.287 | 0.07253 | -0.069 | 17.746
9.5 | 1.305 | 0.07862 | -0.064 | 16.597
10 | 1.319 | 0.08452 | -0.059 | 15.607
10.5 | 1.33 | 0.09075 | -0.059 | 14.66
11 | 1.337 | 0.09982 | -0.058 | 13.399
11.5 | 1.34 | 0.10435 | -0.059 | 12.846

## 2. Re 50k Mach 0.00 (2)
BIGFOIL.COM POLAR EXPORT
NACA67-616
NACA67-616 |  |  |  | Cl Max: | 1.1566 | at alpha= | 13 | deg
XFOIL ncrit=9 |  |  |  | L/D Max: | 22.495 | at alpha= | 10.5 | deg
Re: | 50000 |  |  | Cd Min: | 0.20481 | at alpha= | 18 | deg
Mach: | 0 |  |  | Cl=0 at alpha= | 3.5933 | deg
|  |  |  | @ Cl=0.1, Cd= | 0.057137
|  |  |  | @ Cl=0.4, Cd= | 0.071114
|  |  |  | @ Cl=0.6, Cd= | 0.069151
alpha (deg) | Cl | Cd | Cm | Cl/Cd
-10.5 | -0.525 | 0.14911 | -0.0202 | -3.5209
-10 | -0.5133 | 0.14206 | -0.0175 | -3.6133
-9.5 | -0.5014 | 0.13588 | -0.0145 | -3.69
-9 | -0.5172 | 0.1313 | -0.0114 | -3.9391
-8.5 | -0.5073 | 0.12528 | -0.0079 | -4.0493
-8 | -0.5098 | 0.12054 | -0.0033 | -4.2293
-7.5 | -0.5051 | 0.11558 | 0.0018 | -4.3701
-7 | -0.4954 | 0.11092 | 0.0071 | -4.4663
-6.5 | -0.4749 | 0.10624 | 0.0119 | -4.4701
-5.5 | -0.7518 | 0.06657 | -0.0058 | -11.2934
-4.5 | -0.6859 | 0.05174 | -0.0026 | -13.2567
-4 | -0.6457 | 0.04716 | -0.0007 | -13.6917
-3.5 | -0.6031 | 0.04393 | 0.0012 | -13.7287
-3 | -0.5579 | 0.04128 | 0.003 | -13.515
-2 | -0.2077 | 0.04608 | -0.0254 | -4.5074
-1.5 | -0.1875 | 0.04597 | -0.0214 | -4.0787
-1 | -0.1674 | 0.04597 | -0.0173 | -3.6415
-0.5 | -0.1473 | 0.04608 | -0.0133 | -3.1966
0 | -0.1274 | 0.04628 | -0.0093 | -2.7528
0.5 | -0.1078 | 0.04657 | -0.0054 | -2.3148
1 | -0.0887 | 0.04693 | -0.0014 | -1.89
1.5 | -0.0701 | 0.04737 | 0.0025 | -1.4798
2 | -0.0521 | 0.04787 | 0.0064 | -1.0884
2.5 | -0.0349 | 0.04845 | 0.0102 | -0.72033
3 | -0.0185 | 0.04909 | 0.014 | -0.37686
3.5 | -0.0028 | 0.0498 | 0.0177 | -0.056225
4 | 0.0122 | 0.0506 | 0.0213 | 0.24111
4.5 | 0.0268 | 0.05151 | 0.0246 | 0.52029
5 | 0.0818 | 0.05586 | 0.0197 | 1.4644
6 | 0.1629 | 0.06155 | 0.0152 | 2.6466
6.5 | 0.2127 | 0.06598 | 0.0114 | 3.2237
7 | 0.257 | 0.06941 | 0.0086 | 3.7026
7.5 | 0.2992 | 0.07173 | 0.0066 | 4.1712
8 | 0.4104 | 0.07105 | 0.0004 | 5.7762
8.5 | 0.4835 | 0.07147 | -0.0024 | 6.7651
9 | 0.562 | 0.07074 | -0.0045 | 7.9446
9.5 | 0.6572 | 0.06676 | -0.0054 | 9.8442
10.5 | 0.9052 | 0.04024 | 0.0061 | 22.495
11 | 0.9333 | 0.04377 | 0.0108 | 21.3228
11.5 | 1.0474 | 0.04779 | 0.0045 | 21.9167
12 | 1.137 | 0.05398 | -0.0007 | 21.0634
12.5 | 1.1437 | 0.05951 | 0.0044 | 19.2186
13 | 1.1566 | 0.06636 | 0.0076 | 17.4292
13.5 | 1.1207 | 0.07321 | 0.0151 | 15.308
14 | 1.0744 | 0.08127 | 0.021 | 13.2201
14.5 | 1.0202 | 0.09109 | 0.0243 | 11.1999
15 | 0.9719 | 0.10292 | 0.0241 | 9.4433
16 | 0.6752 | 0.17668 | -0.024 | 3.8216
16.5 | 0.6915 | 0.18431 | -0.0267 | 3.7518
17 | 0.7026 | 0.19067 | -0.0296 | 3.6849
17.5 | 0.7209 | 0.19822 | -0.0325 | 3.6369
18 | 0.7354 | 0.20481 | -0.0355 | 3.5906

## 3. Re 50k Mach 0.10 (1)
BIGFOIL.COM POLAR EXPORT
NACA67-616
NACA67-616 |  |  |  | Cl Max: | 1.379 | at alpha= | 6.5 | deg
JavaFoil+Calcfoil stall+Eppler ext transition |  |  |  | L/D Max: | 45.901 | at alpha= | 5 | deg
Re: | 50000 |  |  | Cd Min: | 0.02105 | at alpha= | -3 | deg
Mach: | 0.1 |  |  | Cl=0 at alpha= | -5.38 | deg
|  |  |  | @ Cl=0.1, Cd= | 0.040956
|  |  |  | @ Cl=0.4, Cd= | 0.021118
|  |  |  | @ Cl=0.6, Cd= | 0.021514
alpha (deg) | Cl | Cd | Cm | Cl/Cd
-20 | -0.613 | 0.31209 | -0.034 | -1.966
-19.5 | -0.629 | 0.29426 | -0.034 | -2.137
-19 | -0.643 | 0.27464 | -0.035 | -2.341
-18.5 | -0.655 | 0.24794 | -0.036 | -2.644
-18 | -0.666 | 0.23483 | -0.037 | -2.837
-17.5 | -0.675 | 0.22218 | -0.038 | -3.037
-17 | -0.681 | 0.20577 | -0.039 | -3.31
-16.5 | -0.684 | 0.19802 | -0.038 | -3.456
-16 | -0.685 | 0.18855 | -0.038 | -3.634
-15.5 | -0.683 | 0.17112 | -0.039 | -3.99
-15 | -0.677 | 0.16326 | -0.04 | -4.146
-14.5 | -0.668 | 0.15267 | -0.04 | -4.374
-14 | -0.655 | 0.14282 | -0.041 | -4.587
-13.5 | -0.639 | 0.13555 | -0.041 | -4.711
-13 | -0.619 | 0.12325 | -0.042 | -5.019
-12.5 | -0.595 | 0.1146 | -0.043 | -5.192
-12 | -0.567 | 0.10733 | -0.044 | -5.279
-11.5 | -0.534 | 0.10003 | -0.044 | -5.334
-11 | -0.498 | 0.09501 | -0.045 | -5.245
-10.5 | -0.461 | 0.08802 | -0.046 | -5.239
-10 | -0.422 | 0.08319 | -0.047 | -5.073
-9.5 | -0.381 | 0.07704 | -0.048 | -4.949
-9 | -0.339 | 0.07285 | -0.049 | -4.653
-8.5 | -0.295 | 0.06797 | -0.049 | -4.343
-8 | -0.25 | 0.0641 | -0.051 | -3.904
-7.5 | -0.204 | 0.06023 | -0.053 | -3.39
-7 | -0.157 | 0.05689 | -0.055 | -2.764
-6.5 | -0.109 | 0.05388 | -0.056 | -2.03
-6 | -0.061 | 0.05109 | -0.059 | -1.191
-5.5 | -0.012 | 0.04851 | -0.061 | -0.241
-5 | 0.038 | 0.04644 | -0.063 | 0.818
-4.5 | 0.088 | 0.04448 | -0.065 | 1.98
-4 | 0.167 | 0.02128 | -0.123 | 7.843
-3.5 | 0.228 | 0.02118 | -0.124 | 10.76
-3 | 0.289 | 0.02105 | -0.126 | 13.723
-2.5 | 0.343 | 0.02107 | -0.123 | 16.268
-2 | 0.402 | 0.02112 | -0.125 | 19.053
-1.5 | 0.462 | 0.02121 | -0.126 | 21.782
-1 | 0.521 | 0.02132 | -0.127 | 24.459
-0.5 | 0.581 | 0.02147 | -0.128 | 27.06
0 | 0.642 | 0.02161 | -0.13 | 29.7
0.5 | 0.701 | 0.02188 | -0.131 | 32.043
1 | 0.76 | 0.02213 | -0.132 | 34.353
1.5 | 0.819 | 0.0225 | -0.133 | 36.403
2 | 0.874 | 0.02291 | -0.134 | 38.133
2.5 | 0.931 | 0.02332 | -0.135 | 39.921
3 | 0.987 | 0.02383 | -0.136 | 41.429
3.5 | 1.043 | 0.02435 | -0.138 | 42.84
4 | 1.098 | 0.02488 | -0.139 | 44.146
4.5 | 1.153 | 0.02547 | -0.14 | 45.258
5 | 1.205 | 0.02625 | -0.141 | 45.901
5.5 | 1.284 | 0.03147 | -0.146 | 40.803
6 | 1.333 | 0.03258 | -0.147 | 40.895
6.5 | 1.379 | 0.03368 | -0.148 | 40.938
7 | 1.177 | 0.05568 | -0.076 | 21.137
7.5 | 1.21 | 0.05999 | -0.073 | 20.162
8 | 1.242 | 0.06336 | -0.075 | 19.603
8.5 | 1.268 | 0.06843 | -0.072 | 18.527
9 | 1.289 | 0.07348 | -0.069 | 17.539
9.5 | 1.304 | 0.07851 | -0.059 | 16.612
10 | 1.318 | 0.08444 | -0.059 | 15.608
10.5 | 1.328 | 0.0932 | -0.059 | 14.243
11 | 1.332 | 0.09913 | -0.057 | 13.439
11.5 | 1.333 | 0.10689 | -0.058 | 12.468

## 4. Re 50k Mach 0.10 (2)
BIGFOIL.COM POLAR EXPORT
NACA67-616
NACA67-616 |  |  |  | Cl Max: | 1.1475 | at alpha= | 13 | deg
XFOIL ncrit=9 |  |  |  | L/D Max: | 22.16 | at alpha= | 10.5 | deg
Re: | 50000 |  |  | Cd Min: | 0.20566 | at alpha= | 18 | deg
Mach: | 0.1 |  |  | Cl=0 at alpha= | 3.5795 | deg
|  |  |  | @ Cl=0.1, Cd= | 0.057259
|  |  |  | @ Cl=0.4, Cd= | 0.071477
|  |  |  | @ Cl=0.6, Cd= | 0.069633
alpha (deg) | Cl | Cd | Cm | Cl/Cd
-10.5 | -0.528 | 0.15016 | -0.0204 | -3.5162
-10 | -0.5046 | 0.14235 | -0.0174 | -3.5448
-9.5 | -0.4981 | 0.13653 | -0.0145 | -3.6483
-9 | -0.522 | 0.13233 | -0.0114 | -3.9447
-8.5 | -0.5044 | 0.12596 | -0.008 | -4.0044
-8 | -0.5112 | 0.12136 | -0.0033 | -4.2123
-7.5 | -0.5007 | 0.11614 | 0.0015 | -4.3112
-6.5 | -0.4732 | 0.10672 | 0.0115 | -4.434
-5.5 | -0.7527 | 0.0675 | -0.0061 | -11.1511
-5 | -0.7253 | 0.05899 | -0.0046 | -12.2953
-4.5 | -0.6901 | 0.05244 | -0.0027 | -13.1598
-4 | -0.6503 | 0.0477 | -0.0008 | -13.6331
-3.5 | -0.6078 | 0.04436 | 0.0011 | -13.7015
-3 | -0.5623 | 0.0417 | 0.003 | -13.4844
-2 | -0.2088 | 0.04628 | -0.0257 | -4.5117
-1.5 | -0.1884 | 0.04616 | -0.0216 | -4.0815
-1 | -0.1682 | 0.04617 | -0.0175 | -3.6431
-0.5 | -0.148 | 0.04627 | -0.0135 | -3.1986
0 | -0.1279 | 0.04648 | -0.0095 | -2.7517
0.5 | -0.1082 | 0.04677 | -0.0055 | -2.3134
1 | -0.0889 | 0.04714 | -0.0015 | -1.8859
1.5 | -0.0702 | 0.04759 | 0.0024 | -1.4751
2 | -0.0521 | 0.0481 | 0.0063 | -1.0832
2.5 | -0.0348 | 0.04869 | 0.0101 | -0.71473
3 | -0.0182 | 0.04934 | 0.0139 | -0.36887
3.5 | -0.0024 | 0.05006 | 0.0176 | -0.047942
4 | 0.0127 | 0.05087 | 0.0212 | 0.24966
4.5 | 0.0282 | 0.05183 | 0.0244 | 0.54409
5 | 0.0822 | 0.05601 | 0.0197 | 1.4676
5.5 | 0.1288 | 0.05928 | 0.0163 | 2.1727
6 | 0.1647 | 0.06188 | 0.0149 | 2.6616
6.5 | 0.2078 | 0.06564 | 0.0123 | 3.1658
7 | 0.2508 | 0.06908 | 0.0097 | 3.6306
7.5 | 0.3058 | 0.07243 | 0.0059 | 4.222
8 | 0.4234 | 0.07124 | -0.0006 | 5.9433
8.5 | 0.4888 | 0.07156 | -0.0024 | 6.8306
9 | 0.5614 | 0.07094 | -0.0039 | 7.9137
9.5 | 0.6367 | 0.06839 | -0.0036 | 9.3098
10 | 0.8051 | 0.0517 | -0.001 | 15.5725
10.5 | 0.9028 | 0.04074 | 0.0077 | 22.16
11 | 0.9345 | 0.04435 | 0.0118 | 21.071
11.5 | 1.0482 | 0.04848 | 0.0056 | 21.6213
12 | 1.1331 | 0.05476 | 0.0012 | 20.6921
12.5 | 1.133 | 0.06041 | 0.0069 | 18.7552
13 | 1.1475 | 0.06736 | 0.0097 | 17.0353
13.5 | 1.109 | 0.07435 | 0.0171 | 14.9159
14 | 1.062 | 0.08267 | 0.0225 | 12.8463
14.5 | 1.0094 | 0.09276 | 0.0252 | 10.8818
15.5 | 0.7314 | 0.15573 | -0.0071 | 4.6966
16 | 0.675 | 0.1772 | -0.024 | 3.8093
16.5 | 0.6918 | 0.18491 | -0.0268 | 3.7413
17 | 0.7032 | 0.19129 | -0.0297 | 3.6761
17.5 | 0.7223 | 0.199 | -0.0325 | 3.6296
18 | 0.7372 | 0.20566 | -0.0356 | 3.5846

## 5. Re 50k Mach 0.25 (1)
BIGFOIL.COM POLAR EXPORT
NACA67-616
NACA67-616 |  |  |  | Cl Max: | 1.362 | at alpha= | 6 | deg
JavaFoil+Calcfoil stall+Eppler ext transition |  |  |  | L/D Max: | 44.941 | at alpha= | 4.5 | deg
Re: | 50000 |  |  | Cd Min: | 0.0214 | at alpha= | -3 | deg
Mach: | 0.25 |  |  | Cl=0 at alpha= | -5.3823 | deg
|  |  |  | @ Cl=0.1, Cd= | 0.044512
|  |  |  | @ Cl=0.4, Cd= | 0.021521
|  |  |  | @ Cl=0.6, Cd= | 0.021888
alpha (deg) | Cl | Cd | Cm | Cl/Cd
-19 | -0.319 | 0.48556 | -0.026 | -0.658
-18.5 | -0.369 | 0.39494 | -0.028 | -0.933
-18 | -0.413 | 0.3437 | -0.028 | -1.202
-17.5 | -0.453 | 0.31375 | -0.028 | -1.445
-17 | -0.49 | 0.27734 | -0.038 | -1.768
-16.5 | -0.522 | 0.25485 | -0.039 | -2.049
-16 | -0.549 | 0.21833 | -0.041 | -2.515
-15.5 | -0.571 | 0.19798 | -0.041 | -2.882
-15 | -0.586 | 0.18959 | -0.04 | -3.092
-14.5 | -0.596 | 0.18086 | -0.04 | -3.296
-14 | -0.6 | 0.16158 | -0.042 | -3.715
-13.5 | -0.598 | 0.14915 | -0.042 | -4.011
-13 | -0.59 | 0.13512 | -0.043 | -4.369
-12.5 | -0.577 | 0.12685 | -0.044 | -4.546
-12 | -0.555 | 0.11676 | -0.044 | -4.757
-11.5 | -0.527 | 0.10709 | -0.045 | -4.924
-11 | -0.496 | 0.09862 | -0.046 | -5.029
-10.5 | -0.462 | 0.09256 | -0.047 | -4.989
-10 | -0.425 | 0.0859 | -0.047 | -4.944
-9.5 | -0.385 | 0.08023 | -0.048 | -4.802
-9 | -0.344 | 0.07454 | -0.049 | -4.611
-8.5 | -0.3 | 0.06958 | -0.05 | -4.314
-8 | -0.255 | 0.06533 | -0.051 | -3.904
-7.5 | -0.208 | 0.06127 | -0.053 | -3.403
-7 | -0.161 | 0.05784 | -0.055 | -2.779
-6.5 | -0.112 | 0.05448 | -0.057 | -2.055
-6 | -0.062 | 0.05177 | -0.06 | -1.204
-5.5 | -0.012 | 0.04904 | -0.062 | -0.244
-5 | 0.039 | 0.04698 | -0.064 | 0.83
-4.5 | 0.09 | 0.04492 | -0.066 | 2.013
-4 | 0.142 | 0.0428 | -0.071 | 3.329
-3.5 | 0.234 | 0.02153 | -0.127 | 10.867
-3 | 0.297 | 0.0214 | -0.129 | 13.861
-2.5 | 0.352 | 0.02145 | -0.127 | 16.422
-2 | 0.413 | 0.02154 | -0.128 | 19.186
-1.5 | 0.475 | 0.02157 | -0.129 | 22
-1 | 0.536 | 0.02175 | -0.131 | 24.636
-0.5 | 0.597 | 0.02188 | -0.132 | 27.275
0 | 0.659 | 0.02204 | -0.133 | 29.92
0.5 | 0.72 | 0.02232 | -0.134 | 32.259
1 | 0.781 | 0.02264 | -0.135 | 34.491
1.5 | 0.841 | 0.02305 | -0.137 | 36.503
2 | 0.897 | 0.02348 | -0.138 | 38.203
2.5 | 0.956 | 0.02392 | -0.139 | 39.952
3 | 1.014 | 0.02441 | -0.14 | 41.517
3.5 | 1.071 | 0.02506 | -0.141 | 42.734
4 | 1.127 | 0.02565 | -0.142 | 43.948
4.5 | 1.182 | 0.02631 | -0.144 | 44.941
5 | 1.263 | 0.03163 | -0.149 | 39.926
5.5 | 1.314 | 0.03271 | -0.15 | 40.163
6 | 1.362 | 0.03395 | -0.151 | 40.123
6.5 | 1.167 | 0.05295 | -0.082 | 22.049
7 | 1.198 | 0.05725 | -0.075 | 20.927
7.5 | 1.232 | 0.06065 | -0.078 | 20.305
8 | 1.257 | 0.06589 | -0.074 | 19.083
8.5 | 1.278 | 0.07151 | -0.071 | 17.873
9 | 1.292 | 0.07715 | -0.067 | 16.743
9.5 | 1.299 | 0.08258 | -0.06 | 15.727
10 | 1.301 | 0.09031 | -0.059 | 14.403
10.5 | 1.296 | 0.09962 | -0.059 | 13.006
11 | 1.283 | 0.11001 | -0.058 | 11.665

## 6. Re 50k Mach 0.25 (2)
BIGFOIL.COM POLAR EXPORT
NACA67-616
NACA67-616 |  |  |  | Cl Max: | 1.0874 | at alpha= | 12 | deg
XFOIL ncrit=9 |  |  |  | L/D Max: | 20.5031 | at alpha= | 10.5 | deg
Re: | 50000 |  |  | Cd Min: | 0.19493 | at alpha= | 17 | deg
Mach: | 0.25 |  |  | Cl=0 at alpha= | 3.5128 | deg
|  |  |  | @ Cl=0.1, Cd= | 0.058282
|  |  |  | @ Cl=0.4, Cd= | 0.071641
|  |  |  | @ Cl=0.6, Cd= | 0.069952
alpha (deg) | Cl | Cd | Cm | Cl/Cd
-10.5 | -0.4831 | 0.15091 | -0.0195 | -3.2012
-10 | -0.4847 | 0.14549 | -0.0173 | -3.3315
-9.5 | -0.493 | 0.14049 | -0.0149 | -3.5091
-9 | -0.5053 | 0.13521 | -0.0121 | -3.7371
-8.5 | -0.5112 | 0.13045 | -0.0082 | -3.9187
-8 | -0.5141 | 0.12524 | -0.0037 | -4.1049
-7.5 | -0.4867 | 0.11931 | 0.0004 | -4.0793
-7 | -0.4807 | 0.11433 | 0.0053 | -4.2045
-6.5 | -0.4672 | 0.10944 | 0.0101 | -4.269
-5.5 | -0.7596 | 0.07241 | -0.0072 | -10.4903
-5 | -0.7388 | 0.06364 | -0.0054 | -11.6091
-4.5 | -0.7107 | 0.05631 | -0.0033 | -12.6212
-4 | -0.6743 | 0.05078 | -0.0012 | -13.2788
-3.5 | -0.6331 | 0.04681 | 0.0008 | -13.5249
-3 | -0.5871 | 0.04363 | 0.0028 | -13.4563
-2.5 | -0.5418 | 0.04123 | 0.0047 | -13.1409
-1.5 | -0.1936 | 0.04726 | -0.0227 | -4.0965
-1 | -0.1726 | 0.04725 | -0.0185 | -3.6529
-0.5 | -0.1517 | 0.04736 | -0.0144 | -3.2031
0 | -0.1309 | 0.04758 | -0.0103 | -2.7512
0.5 | -0.1104 | 0.04789 | -0.0062 | -2.3053
1 | -0.0904 | 0.04829 | -0.0022 | -1.872
1.5 | -0.0709 | 0.04878 | 0.0018 | -1.4535
2 | -0.0521 | 0.04935 | 0.0057 | -1.0557
2.5 | -0.034 | 0.04999 | 0.0096 | -0.68014
3 | -0.0168 | 0.05071 | 0.0135 | -0.3313
3.5 | -0.0004 | 0.0515 | 0.0172 | -0.007767
4 | 0.0152 | 0.05239 | 0.0208 | 0.29013
4.5 | 0.0408 | 0.05406 | 0.022 | 0.75472
5 | 0.0922 | 0.05769 | 0.0179 | 1.5982
5.5 | 0.1341 | 0.06087 | 0.0156 | 2.2031
6 | 0.1831 | 0.0652 | 0.0123 | 2.8083
7 | 0.2606 | 0.0709 | 0.0092 | 3.6756
7.5 | 0.373 | 0.07134 | 0.0019 | 5.2285
8 | 0.4251 | 0.07192 | 0.0014 | 5.9107
8.5 | 0.4883 | 0.07246 | 0 | 6.7389
9 | 0.5627 | 0.07187 | -0.0011 | 7.8294
9.5 | 0.6784 | 0.06592 | -0.0014 | 10.2913
10 | 0.8562 | 0.04509 | 0.0061 | 18.9887
10.5 | 0.8966 | 0.04373 | 0.0147 | 20.5031
11 | 0.967 | 0.04728 | 0.0147 | 20.4526
11.5 | 1.0484 | 0.05232 | 0.0122 | 20.0382
12 | 1.0874 | 0.05851 | 0.0134 | 18.5849
12.5 | 1.0791 | 0.06528 | 0.0185 | 16.5303
13 | 1.0405 | 0.07285 | 0.0244 | 14.2828
13.5 | 0.9868 | 0.08219 | 0.0282 | 12.0063
14 | 0.923 | 0.09433 | 0.0282 | 9.7848
14.5 | 0.867 | 0.10929 | 0.0236 | 7.933
15 | 0.7728 | 0.13746 | 0.0071 | 5.622
15.5 | 0.7343 | 0.15983 | -0.0063 | 4.5943
16 | 0.675 | 0.18007 | -0.024 | 3.7485
16.5 | 0.695 | 0.18828 | -0.0269 | 3.6913
17 | 0.7082 | 0.19493 | -0.0301 | 3.6331

## 7. Re 50k Mach 0.50 (1)
BIGFOIL.COM POLAR EXPORT
NACA67-616
NACA67-616 |  |  |  | Cl Max: | 1.389 | at alpha= | 20 | deg
JavaFoil+Calcfoil stall+Eppler ext transition |  |  |  | L/D Max: | 42.698 | at alpha= | 4 | deg
Re: | 50000 |  |  | Cd Min: | 0.02318 | at alpha= | -2.5 | deg
Mach: | 0.5 |  |  | Cl=0 at alpha= | -5.3839 | deg
|  |  |  | @ Cl=0.1, Cd= | 0.04723
|  |  |  | @ Cl=0.4, Cd= | 0.023193
|  |  |  | @ Cl=0.6, Cd= | 0.023649
alpha (deg) | Cl | Cd | Cm | Cl/Cd
-20 | -0.82 | 0.4403 | -0.054 | -1.862
-19.5 | -0.79 | 0.42037 | -0.052 | -1.88
-19 | -0.763 | 0.4001 | -0.053 | -1.907
-18.5 | -0.735 | 0.40237 | -0.053 | -1.827
-18 | -0.708 | 0.38328 | -0.054 | -1.847
-17.5 | -0.68 | 0.37822 | -0.055 | -1.798
-17 | -0.652 | 0.38592 | -0.055 | -1.691
-16.5 | -0.623 | 0.3525 | -0.053 | -1.769
-16 | -0.595 | 0.33153 | -0.053 | -1.796
-15.5 | -0.568 | 0.32212 | -0.054 | -1.762
-15 | -0.54 | 0.31667 | -0.055 | -1.705
-14.5 | -0.512 | 0.31158 | -0.055 | -1.644
-14 | -0.484 | 0.33142 | -0.056 | -1.461
-13.5 | -0.456 | 0.32777 | -0.057 | -1.392
-13 | -0.427 | 0.28167 | -0.053 | -1.517
-12.5 | -0.399 | 0.2688 | -0.053 | -1.486
-12 | -0.371 | 0.2756 | -0.054 | -1.348
-11.5 | -0.344 | 0.27267 | -0.054 | -1.26
-11 | -0.315 | 0.24561 | -0.052 | -1.284
-10.5 | -0.287 | 0.2156 | -0.05 | -1.331
-10 | -0.259 | 0.21582 | -0.051 | -1.2
-9.5 | -0.231 | 0.16573 | -0.052 | -1.394
-9 | -0.298 | 0.10994 | -0.051 | -2.713
-8.5 | -0.293 | 0.08998 | -0.053 | -3.255
-8 | -0.262 | 0.07792 | -0.054 | -3.359
-7.5 | -0.22 | 0.07032 | -0.056 | -3.133
-7 | -0.173 | 0.06371 | -0.058 | -2.715
-6.5 | -0.122 | 0.05877 | -0.06 | -2.074
-6 | -0.068 | 0.0556 | -0.063 | -1.231
-5.5 | -0.013 | 0.05218 | -0.066 | -0.253
-5 | 0.043 | 0.04948 | -0.069 | 0.873
-4.5 | 0.1 | 0.04723 | -0.072 | 2.128
-4 | 0.158 | 0.04519 | -0.075 | 3.503
-3.5 | 0.217 | 0.04315 | -0.081 | 5.032
-3 | 0.33 | 0.02319 | -0.143 | 14.239
-2.5 | 0.393 | 0.02318 | -0.141 | 16.969
-2 | 0.462 | 0.02331 | -0.143 | 19.81
-1.5 | 0.53 | 0.02343 | -0.144 | 22.614
-1 | 0.598 | 0.02364 | -0.145 | 25.313
-0.5 | 0.667 | 0.02395 | -0.147 | 27.835
0 | 0.736 | 0.02414 | -0.148 | 30.493
0.5 | 0.804 | 0.02463 | -0.15 | 32.649
1 | 0.872 | 0.02499 | -0.151 | 34.896
1.5 | 0.94 | 0.02551 | -0.152 | 36.838
2 | 1 | 0.02615 | -0.154 | 38.24
2.5 | 1.064 | 0.02674 | -0.155 | 39.804
3 | 1.128 | 0.02756 | -0.156 | 40.911
3.5 | 1.19 | 0.0283 | -0.158 | 42.034
4 | 1.25 | 0.02928 | -0.159 | 42.698
4.5 | 1.335 | 0.03611 | -0.164 | 36.979
5 | 1.386 | 0.0378 | -0.165 | 36.68
5.5 | 1.187 | 0.05127 | -0.084 | 23.149
6 | 1.214 | 0.05632 | -0.081 | 21.561
6.5 | 1.233 | 0.06038 | -0.084 | 20.422
7 | 1.227 | 0.06859 | -0.071 | 17.89
7.5 | 1.189 | 0.07917 | -0.061 | 15.023
8 | 1.049 | 0.10776 | -0.058 | 9.739
8.5 | 0.767 | 0.18141 | -0.059 | 4.231
9 | 0.794 | 0.20024 | -0.061 | 3.968
9.5 | 0.822 | 0.21895 | -0.071 | 3.755
10 | 0.851 | 0.25188 | -0.08 | 3.377
10.5 | 0.877 | 0.2558 | -0.081 | 3.43
11 | 0.904 | 0.28269 | -0.081 | 3.197
11.5 | 0.931 | 0.2922 | -0.082 | 3.185
12 | 0.959 | 0.30495 | -0.09 | 3.145
12.5 | 0.985 | 0.32039 | -0.09 | 3.076
13 | 1.012 | 0.32207 | -0.091 | 3.142
13.5 | 1.041 | 0.34279 | -0.099 | 3.037
14 | 1.067 | 0.33409 | -0.099 | 3.195
14.5 | 1.094 | 0.35653 | -0.1 | 3.068
15 | 1.12 | 0.36438 | -0.102 | 3.074
15.5 | 1.149 | 0.41766 | -0.108 | 2.751
16 | 1.175 | 0.41706 | -0.108 | 2.818
16.5 | 1.201 | 0.41284 | -0.109 | 2.91
17 | 1.231 | 0.4454 | -0.115 | 2.764
17.5 | 1.257 | 0.43992 | -0.116 | 2.857
18 | 1.283 | 0.46335 | -0.117 | 2.768
18.5 | 1.308 | 0.48002 | -0.118 | 2.726
19 | 1.339 | 0.49318 | -0.123 | 2.715
19.5 | 1.364 | 0.50398 | -0.124 | 2.706
20 | 1.389 | 0.51104 | -0.125 | 2.719

## 8. Re 50k Mach 0.50 (2)
BIGFOIL.COM POLAR EXPORT
NACA67-616
NACA67-616 |  |  |  | Cl Max: | 0.9014 | at alpha= | 11 | deg
XFOIL ncrit=9 |  |  |  | L/D Max: | 16.0773 | at alpha= | 10 | deg
Re: | 50000 |  |  | Cd Min: | 0.19372 | at alpha= | 16 | deg
Mach: | 0.5 |  |  | Cl=0 at alpha= | 3.3455 | deg
|  |  |  | @ Cl=0.1, Cd= | 0.063855
|  |  |  | @ Cl=0.4, Cd= | 0.075414
|  |  |  | @ Cl=0.6, Cd= | 0.075668
alpha (deg) | Cl | Cd | Cm | Cl/Cd
-9.5 | -0.4714 | 0.15456 | -0.0165 | -3.0499
-9 | -0.4695 | 0.14853 | -0.0139 | -3.161
-8.5 | -0.4805 | 0.14408 | -0.0104 | -3.335
-8 | -0.4751 | 0.13823 | -0.0067 | -3.437
-6 | -0.6252 | 0.09894 | -0.0194 | -6.319
-5.5 | -0.6819 | 0.09011 | -0.0161 | -7.5674
-5 | -0.7201 | 0.08143 | -0.0124 | -8.8432
-4.5 | -0.7438 | 0.07276 | -0.0085 | -10.2226
-4 | -0.7361 | 0.06561 | -0.0047 | -11.2193
-3.5 | -0.7173 | 0.05919 | -0.0013 | -12.1186
-3 | -0.6848 | 0.05368 | 0.0017 | -12.7571
-2.5 | -0.6409 | 0.04929 | 0.0042 | -13.0026
-2 | -0.592 | 0.04592 | 0.0065 | -12.892
-1.5 | -0.5357 | 0.04378 | 0.0088 | -12.2362
-1 | -0.1947 | 0.05201 | -0.0231 | -3.7435
-0.5 | -0.1698 | 0.05212 | -0.0184 | -3.2579
0 | -0.1457 | 0.05237 | -0.0138 | -2.7821
0.5 | -0.122 | 0.05276 | -0.0093 | -2.3124
1 | -0.0988 | 0.05328 | -0.0049 | -1.8544
1.5 | -0.0763 | 0.05392 | -0.0006 | -1.4151
2 | -0.0544 | 0.05468 | 0.0036 | -0.99488
2.5 | -0.0334 | 0.05555 | 0.0077 | -0.60126
3 | -0.0132 | 0.05653 | 0.0117 | -0.2335
3.5 | 0.0059 | 0.05763 | 0.0156 | 0.10238
4 | 0.0306 | 0.05918 | 0.0179 | 0.51707
4.5 | 0.091 | 0.06324 | 0.0126 | 1.439
5 | 0.1381 | 0.06646 | 0.0101 | 2.0779
5.5 | 0.1809 | 0.06956 | 0.0085 | 2.6006
6 | 0.2296 | 0.07333 | 0.0063 | 3.1311
6.5 | 0.3304 | 0.07408 | 0.0004 | 4.46
7 | 0.3759 | 0.07494 | 0.0016 | 5.016
7.5 | 0.4232 | 0.07587 | 0.0029 | 5.578
8 | 0.4761 | 0.07661 | 0.0042 | 6.2146
8.5 | 0.5257 | 0.0771 | 0.0063 | 6.8184
9 | 0.5903 | 0.07619 | 0.0089 | 7.7477
9.5 | 0.6699 | 0.07191 | 0.0146 | 9.3158
10 | 0.8566 | 0.05328 | 0.0298 | 16.0773
10.5 | 0.8876 | 0.05744 | 0.0343 | 15.4526
11 | 0.9014 | 0.06368 | 0.0375 | 14.1552
11.5 | 0.85 | 0.07438 | 0.0389 | 11.4278
12 | 0.7879 | 0.08848 | 0.0356 | 8.9048
12.5 | 0.7292 | 0.10563 | 0.0274 | 6.9033
13 | 0.717 | 0.118 | 0.0222 | 6.0763
13.5 | 0.693 | 0.13258 | 0.014 | 5.227
14 | 0.6869 | 0.14478 | 0.0075 | 4.7444
14.5 | 0.6881 | 0.15597 | 0.0014 | 4.4117
15 | 0.7059 | 0.16673 | -0.0033 | 4.2338
15.5 | 0.6699 | 0.18483 | -0.02 | 3.6244
16 | 0.6904 | 0.19372 | -0.0242 | 3.5639

## 9. Re 100k Mach 0.00 (1)
BIGFOIL.COM POLAR EXPORT
NACA67-616
NACA67-616 |  |  |  | Cl Max: | 1.532 | at alpha= | 8.5 | deg
JavaFoil+Calcfoil stall+Eppler ext transition |  |  |  | L/D Max: | 63.204 | at alpha= | 5 | deg
Re: | 100000 |  |  | Cd Min: | 0.01539 | at alpha= | -2 | deg
Mach: | 0 |  |  | Cl=0 at alpha= | -5.38 | deg
|  |  |  | @ Cl=0.1, Cd= | 0.019091
|  |  |  | @ Cl=0.4, Cd= | 0.01539
|  |  |  | @ Cl=0.6, Cd= | 0.01562
alpha (deg) | Cl | Cd | Cm | Cl/Cd
-20 | -0.654 | 0.26024 | -0.035 | -2.515
-19.5 | -0.667 | 0.24789 | -0.036 | -2.689
-19 | -0.677 | 0.23165 | -0.037 | -2.924
-18.5 | -0.687 | 0.21296 | -0.038 | -3.225
-18 | -0.694 | 0.2018 | -0.039 | -3.44
-17.5 | -0.7 | 0.19001 | -0.04 | -3.683
-17 | -0.703 | 0.1777 | -0.04 | -3.955
-16.5 | -0.703 | 0.16712 | -0.038 | -4.205
-16 | -0.701 | 0.15793 | -0.039 | -4.436
-15.5 | -0.696 | 0.1474 | -0.039 | -4.719
-15 | -0.687 | 0.13996 | -0.04 | -4.911
-14.5 | -0.676 | 0.13151 | -0.041 | -5.14
-14 | -0.661 | 0.12296 | -0.042 | -5.378
-13.5 | -0.643 | 0.11603 | -0.042 | -5.543
-13 | -0.622 | 0.10851 | -0.043 | -5.729
-12.5 | -0.597 | 0.10119 | -0.044 | -5.899
-12 | -0.568 | 0.09534 | -0.044 | -5.952
-11.5 | -0.534 | 0.08972 | -0.045 | -5.951
-11 | -0.498 | 0.08353 | -0.046 | -5.964
-10.5 | -0.461 | 0.07837 | -0.047 | -5.878
-10 | -0.421 | 0.07419 | -0.047 | -5.68
-9.5 | -0.38 | 0.06989 | -0.048 | -5.443
-9 | -0.338 | 0.06543 | -0.05 | -5.167
-8.5 | -0.294 | 0.06142 | -0.051 | -4.793
-8 | -0.25 | 0.05764 | -0.053 | -4.329
-7.5 | -0.204 | 0.05439 | -0.055 | -3.743
-7 | -0.157 | 0.05119 | -0.057 | -3.061
-6.5 | -0.109 | 0.04854 | -0.059 | -2.246
-6 | -0.061 | 0.04591 | -0.061 | -1.321
-5.5 | -0.012 | 0.04351 | -0.063 | -0.267
-5 | 0.038 | 0.04142 | -0.066 | 0.915
-4.5 | 0.106 | 0.01693 | -0.122 | 6.253
-4 | 0.166 | 0.01673 | -0.123 | 9.944
-3.5 | 0.227 | 0.01652 | -0.124 | 13.754
-3 | 0.288 | 0.01638 | -0.126 | 17.589
-2.5 | 0.341 | 0.0154 | -0.123 | 22.171
-2 | 0.401 | 0.01539 | -0.125 | 26.052
-1.5 | 0.46 | 0.01543 | -0.126 | 29.831
-1 | 0.519 | 0.01551 | -0.127 | 33.504
-0.5 | 0.579 | 0.01561 | -0.128 | 37.067
0 | 0.64 | 0.01564 | -0.129 | 40.917
0.5 | 0.699 | 0.0158 | -0.131 | 44.218
1 | 0.758 | 0.01605 | -0.132 | 47.216
1.5 | 0.817 | 0.01629 | -0.133 | 50.125
2 | 0.871 | 0.01658 | -0.134 | 52.532
2.5 | 0.928 | 0.01689 | -0.135 | 54.923
3 | 0.984 | 0.01723 | -0.136 | 57.135
3.5 | 1.04 | 0.01763 | -0.137 | 58.969
4 | 1.095 | 0.01803 | -0.139 | 60.739
4.5 | 1.149 | 0.01848 | -0.14 | 62.15
5 | 1.201 | 0.019 | -0.141 | 63.204
5.5 | 1.28 | 0.02648 | -0.146 | 48.35
6 | 1.329 | 0.02751 | -0.147 | 48.32
6.5 | 1.376 | 0.02847 | -0.148 | 48.326
7 | 1.42 | 0.02965 | -0.149 | 47.891
7.5 | 1.461 | 0.03058 | -0.15 | 47.768
8 | 1.499 | 0.03225 | -0.151 | 46.486
8.5 | 1.532 | 0.03317 | -0.152 | 46.173
9 | 1.292 | 0.0657 | -0.08 | 19.671
9.5 | 1.308 | 0.07084 | -0.073 | 18.461
10 | 1.322 | 0.07611 | -0.07 | 17.37
10.5 | 1.332 | 0.08202 | -0.067 | 16.242
11 | 1.338 | 0.08703 | -0.06 | 15.369
11.5 | 1.341 | 0.09296 | -0.063 | 14.427
12 | 1.339 | 0.09874 | -0.06 | 13.564
12.5 | 1.334 | 0.10678 | -0.059 | 12.494
13 | 1.325 | 0.11472 | -0.06 | 11.55
13.5 | 1.312 | 0.12238 | -0.059 | 10.721

## 10. Re 100k Mach 0.00 (2)
BIGFOIL.COM POLAR EXPORT
NACA67-616
NACA67-616 |  |  |  | Cl Max: | 0.7063 | at alpha= | 8 | deg
XFOIL ncrit=9 |  |  |  | L/D Max: | 16.7688 | at alpha= | 8 | deg
Re: | 100000 |  |  | Cd Min: | 0.15458 | at alpha= | -12 | deg
Mach: | 0 |  |  | Cl=0 at alpha= | 0.97124 | deg
|  |  |  | @ Cl=0.1, Cd= | 0.049387
|  |  |  | @ Cl=0.4, Cd= | 0.050987
|  |  |  | @ Cl=0.6, Cd= | 0.047426
alpha (deg) | Cl | Cd | Cm | Cl/Cd
-12 | -0.5048 | 0.15458 | -0.0274 | -3.2656
-11.5 | -0.5125 | 0.14899 | -0.0275 | -3.4398
-11 | -0.5837 | 0.14277 | -0.0351 | -4.0884
-10.5 | -0.5262 | 0.13644 | -0.0264 | -3.8566
-10 | -0.5759 | 0.12942 | -0.0305 | -4.4499
-9.5 | -0.5693 | 0.12211 | -0.0274 | -4.6622
-9 | -0.5768 | 0.11628 | -0.0255 | -4.9604
-8.5 | -0.6725 | 0.10695 | -0.0278 | -6.288
-8 | -0.7768 | 0.10129 | -0.0206 | -7.6691
-7.5 | -0.7219 | 0.09347 | -0.018 | -7.7233
-7 | -0.7823 | 0.0853 | -0.0135 | -9.1712
-6.5 | -0.7687 | 0.0796 | -0.0096 | -9.657
-6 | -0.7705 | 0.07319 | -0.0058 | -10.5274
-4.5 | -0.6913 | 0.04347 | 0.001 | -15.9029
-4 | -0.6513 | 0.03974 | 0.0032 | -16.389
-3.5 | -0.6095 | 0.03732 | 0.0051 | -16.3317
-3 | -0.5666 | 0.03551 | 0.0071 | -15.9561
-2 | -0.4604 | 0.03439 | 0.0062 | -13.3876
-1.5 | -0.4087 | 0.0344 | 0.0056 | -11.8808
-1 | -0.3573 | 0.03462 | 0.0051 | -10.3206
-0.5 | -0.1461 | 0.04368 | -0.0141 | -3.3448
0 | -0.0934 | 0.04449 | -0.0169 | -2.0993
0.5 | -0.0426 | 0.04555 | -0.0192 | -0.93524
1 | 0.0026 | 0.04662 | -0.0203 | 0.05577
1.5 | 0.0452 | 0.04776 | -0.0208 | 0.9464
2 | 0.0869 | 0.04897 | -0.0211 | 1.7746
2.5 | 0.1299 | 0.05034 | -0.0215 | 2.5805
3 | 0.1823 | 0.05238 | -0.0234 | 3.4803
3.5 | 0.2388 | 0.05159 | -0.0244 | 4.6288
4.5 | 0.3604 | 0.05107 | -0.0269 | 7.057
5 | 0.4034 | 0.05098 | -0.0255 | 7.9129
5.5 | 0.4483 | 0.05067 | -0.0242 | 8.8474
6 | 0.5076 | 0.04998 | -0.0246 | 10.1561
6.5 | 0.5379 | 0.0493 | -0.0207 | 10.9108
7 | 0.5977 | 0.04753 | -0.02 | 12.5752
7.5 | 0.6416 | 0.04554 | -0.0167 | 14.0887
8 | 0.7063 | 0.04212 | -0.0151 | 16.7688

## 11. Re 100k Mach 0.10 (1)
BIGFOIL.COM POLAR EXPORT
NACA67-616
NACA67-616 |  |  |  | Cl Max: | 1.535 | at alpha= | 8.5 | deg
JavaFoil+Calcfoil stall+Eppler ext transition |  |  |  | L/D Max: | 63.026 | at alpha= | 5 | deg
Re: | 100000 |  |  | Cd Min: | 0.01543 | at alpha= | -2.5 | deg
Mach: | 0.1 |  |  | Cl=0 at alpha= | -5.38 | deg
|  |  |  | @ Cl=0.1, Cd= | 0.01917
|  |  |  | @ Cl=0.4, Cd= | 0.015459
|  |  |  | @ Cl=0.6, Cd= | 0.015679
alpha (deg) | Cl | Cd | Cm | Cl/Cd
-20 | -0.614 | 0.26186 | -0.035 | -2.344
-19.5 | -0.629 | 0.24954 | -0.036 | -2.521
-19 | -0.643 | 0.23997 | -0.037 | -2.68
-18.5 | -0.656 | 0.21858 | -0.038 | -3
-18 | -0.667 | 0.20734 | -0.039 | -3.215
-17.5 | -0.675 | 0.19823 | -0.039 | -3.406
-17 | -0.682 | 0.18249 | -0.04 | -3.734
-16.5 | -0.684 | 0.17213 | -0.038 | -3.976
-16 | -0.685 | 0.1612 | -0.039 | -4.25
-15.5 | -0.683 | 0.14949 | -0.04 | -4.567
-15 | -0.677 | 0.14293 | -0.04 | -4.737
-14.5 | -0.668 | 0.13336 | -0.041 | -5.008
-14 | -0.655 | 0.12491 | -0.042 | -5.245
-13.5 | -0.639 | 0.11902 | -0.042 | -5.365
-13 | -0.619 | 0.10902 | -0.043 | -5.675
-12.5 | -0.595 | 0.10313 | -0.044 | -5.771
-12 | -0.567 | 0.09549 | -0.044 | -5.933
-11.5 | -0.534 | 0.09018 | -0.045 | -5.917
-11 | -0.498 | 0.08458 | -0.046 | -5.893
-10.5 | -0.461 | 0.07929 | -0.047 | -5.817
-10 | -0.422 | 0.07428 | -0.047 | -5.683
-9.5 | -0.381 | 0.06996 | -0.049 | -5.452
-9 | -0.339 | 0.06558 | -0.049 | -5.17
-8.5 | -0.295 | 0.06157 | -0.051 | -4.797
-8 | -0.25 | 0.05777 | -0.053 | -4.335
-7.5 | -0.204 | 0.0546 | -0.055 | -3.744
-7 | -0.157 | 0.05142 | -0.057 | -3.061
-6.5 | -0.11 | 0.04865 | -0.059 | -2.251
-6 | -0.061 | 0.04596 | -0.062 | -1.326
-5.5 | -0.012 | 0.04358 | -0.063 | -0.268
-5 | 0.038 | 0.04159 | -0.065 | 0.915
-4.5 | 0.106 | 0.017 | -0.122 | 6.256
-4 | 0.167 | 0.01676 | -0.124 | 9.978
-3.5 | 0.228 | 0.01657 | -0.125 | 13.772
-3 | 0.289 | 0.01643 | -0.126 | 17.614
-2.5 | 0.343 | 0.01543 | -0.124 | 22.241
-2 | 0.403 | 0.01546 | -0.125 | 26.048
-1.5 | 0.462 | 0.01548 | -0.126 | 29.87
-1 | 0.522 | 0.01556 | -0.128 | 33.546
-0.5 | 0.582 | 0.01567 | -0.129 | 37.112
0 | 0.643 | 0.0157 | -0.13 | 40.955
0.5 | 0.702 | 0.01589 | -0.131 | 44.194
1 | 0.762 | 0.01609 | -0.132 | 47.324
1.5 | 0.821 | 0.01636 | -0.134 | 50.151
2 | 0.875 | 0.01665 | -0.135 | 52.552
2.5 | 0.932 | 0.01695 | -0.136 | 55.007
3 | 0.989 | 0.01731 | -0.137 | 57.139
3.5 | 1.045 | 0.01772 | -0.138 | 58.966
4 | 1.1 | 0.01812 | -0.139 | 60.707
4.5 | 1.154 | 0.01857 | -0.14 | 62.175
5 | 1.207 | 0.01915 | -0.142 | 63.026
5.5 | 1.286 | 0.02669 | -0.147 | 48.175
6 | 1.335 | 0.02775 | -0.148 | 48.101
6.5 | 1.381 | 0.02874 | -0.149 | 48.058
7 | 1.425 | 0.0298 | -0.15 | 47.806
7.5 | 1.466 | 0.03083 | -0.151 | 47.53
8 | 1.503 | 0.03248 | -0.152 | 46.272
8.5 | 1.535 | 0.03366 | -0.153 | 45.597
9 | 1.293 | 0.06611 | -0.078 | 19.557
9.5 | 1.308 | 0.07153 | -0.071 | 18.28
10 | 1.32 | 0.07715 | -0.069 | 17.116
10.5 | 1.328 | 0.08263 | -0.063 | 16.075
11 | 1.333 | 0.08945 | -0.06 | 14.898
11.5 | 1.333 | 0.09535 | -0.06 | 13.981
12 | 1.329 | 0.10237 | -0.06 | 12.982
12.5 | 1.32 | 0.1094 | -0.059 | 12.07
13 | 1.308 | 0.11789 | -0.06 | 11.095
13.5 | 1.292 | 0.12749 | -0.06 | 10.131

## 12. Re 100k Mach 0.10 (2)
BIGFOIL.COM POLAR EXPORT
NACA67-616
NACA67-616 |  |  |  | Cl Max: | 1.1776 | at alpha= | 14.5 | deg
XFOIL ncrit=9 |  |  |  | L/D Max: | 31.2478 | at alpha= | 9.5 | deg
Re: | 100000 |  |  | Cd Min: | 0.21859 | at alpha= | 19.5 | deg
Mach: | 0.1 |  |  | Cl=0 at alpha= | 0.95175 | deg
|  |  |  | @ Cl=0.1, Cd= | 0.049641
|  |  |  | @ Cl=0.4, Cd= | 0.051109
|  |  |  | @ Cl=0.6, Cd= | 0.047616
alpha (deg) | Cl | Cd | Cm | Cl/Cd
-11.5 | -0.5127 | 0.14983 | -0.0277 | -3.4219
-11 | -0.5844 | 0.14385 | -0.0353 | -4.0626
-10.5 | -0.5233 | 0.13735 | -0.0263 | -3.81
-10 | -0.5802 | 0.13031 | -0.0312 | -4.4525
-9.5 | -0.5604 | 0.12341 | -0.0267 | -4.541
-9 | -0.5747 | 0.11724 | -0.0256 | -4.9019
-8.5 | -0.6805 | 0.10823 | -0.0278 | -6.2875
-8 | -0.6659 | 0.10079 | -0.0243 | -6.6068
-7.5 | -0.7112 | 0.09483 | -0.0185 | -7.4997
-7 | -0.7734 | 0.08645 | -0.014 | -8.9462
-6.5 | -0.7915 | 0.08086 | -0.0096 | -9.7885
-6 | -0.7697 | 0.07428 | -0.006 | -10.3621
-5.5 | -0.7698 | 0.06822 | -0.0025 | -11.2841
-4.5 | -0.6958 | 0.04417 | 0.0008 | -15.7528
-4 | -0.656 | 0.04023 | 0.003 | -16.3062
-3.5 | -0.6142 | 0.0377 | 0.005 | -16.2918
-3 | -0.5706 | 0.0358 | 0.0069 | -15.9385
-2 | -0.4634 | 0.03461 | 0.0061 | -13.3892
-1 | -0.362 | 0.03473 | 0.0055 | -10.4233
-0.5 | -0.1468 | 0.04387 | -0.0142 | -3.3463
0 | -0.0921 | 0.0447 | -0.0174 | -2.0604
0.5 | -0.0412 | 0.04578 | -0.0197 | -0.89996
1 | 0.0044 | 0.04687 | -0.0208 | 0.093877
1.5 | 0.0476 | 0.04804 | -0.0214 | 0.99084
2 | 0.0901 | 0.04931 | -0.0217 | 1.8272
2.5 | 0.1347 | 0.0508 | -0.0224 | 2.6516
3 | 0.1715 | 0.05197 | -0.0215 | 3.3
3.5 | 0.2497 | 0.05124 | -0.0255 | 4.8731
4 | 0.309 | 0.05114 | -0.0267 | 6.0422
4.5 | 0.3677 | 0.05123 | -0.0278 | 7.1774
5 | 0.4024 | 0.0511 | -0.0251 | 7.8748
5.5 | 0.4549 | 0.05076 | -0.0248 | 8.9618
6 | 0.4987 | 0.05026 | -0.023 | 9.9224
6.5 | 0.5439 | 0.04933 | -0.021 | 11.0257
7 | 0.6074 | 0.04739 | -0.0208 | 12.8171
8 | 0.7171 | 0.04172 | -0.0156 | 17.1884
8.5 | 0.7778 | 0.0367 | -0.0116 | 21.1935
9.5 | 0.9065 | 0.02901 | -0.0062 | 31.2478
10 | 0.9135 | 0.0307 | 0.0009 | 29.7557
10.5 | 0.9004 | 0.03499 | 0.0081 | 25.7331
11 | 0.9215 | 0.03805 | 0.0113 | 24.2181
11.5 | 0.9707 | 0.04033 | 0.0114 | 24.0689
12 | 1.0283 | 0.04289 | 0.0105 | 23.9753
12.5 | 1.0921 | 0.04633 | 0.0087 | 23.5722
13 | 1.1557 | 0.05132 | 0.0064 | 22.5195
13.5 | 1.1607 | 0.05614 | 0.0107 | 20.6751
14 | 1.1744 | 0.06187 | 0.0132 | 18.9817
14.5 | 1.1776 | 0.06921 | 0.0156 | 17.0149
15 | 1.1454 | 0.07762 | 0.0197 | 14.7565
15.5 | 1.1024 | 0.0864 | 0.0227 | 12.7593
16.5 | 0.7791 | 0.15959 | -0.0111 | 4.8819
17 | 0.7856 | 0.1816 | -0.019 | 4.326
17.5 | 0.7576 | 0.18958 | -0.0289 | 3.9962
18 | 0.7689 | 0.19783 | -0.0331 | 3.8867
18.5 | 0.7926 | 0.20437 | -0.0355 | 3.8783
19 | 0.787 | 0.21195 | -0.0429 | 3.7131
19.5 | 0.8087 | 0.21859 | -0.0457 | 3.6996

## 13. Re 100k Mach 0.25 (1)
BIGFOIL.COM POLAR EXPORT
NACA67-616
NACA67-616 |  |  |  | Cl Max: | 1.522 | at alpha= | 8 | deg
JavaFoil+Calcfoil stall+Eppler ext transition |  |  |  | L/D Max: | 61.755 | at alpha= | 4.5 | deg
Re: | 100000 |  |  | Cd Min: | 0.0157 | at alpha= | -2.5 | deg
Mach: | 0.25 |  |  | Cl=0 at alpha= | -5.3823 | deg
|  |  |  | @ Cl=0.1, Cd= | 0.020475
|  |  |  | @ Cl=0.4, Cd= | 0.015731
|  |  |  | @ Cl=0.6, Cd= | 0.015982
alpha (deg) | Cl | Cd | Cm | Cl/Cd
-19 | -0.32 | 0.3397 | -0.036 | -0.942
-18.5 | -0.369 | 0.31696 | -0.037 | -1.165
-18 | -0.414 | 0.2857 | -0.037 | -1.449
-17.5 | -0.454 | 0.25595 | -0.038 | -1.775
-17 | -0.491 | 0.2288 | -0.039 | -2.144
-16.5 | -0.522 | 0.2079 | -0.04 | -2.513
-16 | -0.549 | 0.18999 | -0.042 | -2.891
-15.5 | -0.571 | 0.17399 | -0.043 | -3.281
-15 | -0.586 | 0.16416 | -0.041 | -3.571
-14.5 | -0.596 | 0.15208 | -0.041 | -3.92
-14 | -0.6 | 0.13785 | -0.042 | -4.355
-13.5 | -0.598 | 0.12788 | -0.043 | -4.679
-13 | -0.59 | 0.11799 | -0.044 | -5.004
-12.5 | -0.577 | 0.10938 | -0.044 | -5.273
-12 | -0.555 | 0.10257 | -0.045 | -5.416
-11.5 | -0.527 | 0.09486 | -0.046 | -5.559
-11 | -0.496 | 0.08885 | -0.047 | -5.584
-10.5 | -0.462 | 0.08171 | -0.048 | -5.652
-10 | -0.425 | 0.07726 | -0.048 | -5.498
-9.5 | -0.385 | 0.07155 | -0.049 | -5.385
-9 | -0.344 | 0.06694 | -0.05 | -5.135
-8.5 | -0.3 | 0.06285 | -0.052 | -4.777
-8 | -0.255 | 0.05883 | -0.053 | -4.338
-7.5 | -0.209 | 0.05535 | -0.055 | -3.77
-7 | -0.161 | 0.0521 | -0.058 | -3.088
-6.5 | -0.112 | 0.04908 | -0.06 | -2.285
-6 | -0.062 | 0.04646 | -0.063 | -1.344
-5.5 | -0.012 | 0.04405 | -0.065 | -0.272
-5 | 0.039 | 0.04206 | -0.066 | 0.928
-4.5 | 0.109 | 0.01729 | -0.125 | 6.311
-4 | 0.172 | 0.01707 | -0.127 | 10.054
-3.5 | 0.234 | 0.01685 | -0.128 | 13.906
-3 | 0.297 | 0.01669 | -0.129 | 17.802
-2.5 | 0.353 | 0.0157 | -0.127 | 22.452
-2 | 0.414 | 0.01574 | -0.128 | 26.282
-1.5 | 0.475 | 0.01577 | -0.13 | 30.118
-1 | 0.536 | 0.01586 | -0.131 | 33.81
-0.5 | 0.597 | 0.01598 | -0.132 | 37.392
0 | 0.661 | 0.01602 | -0.133 | 41.24
0.5 | 0.721 | 0.01621 | -0.135 | 44.489
1 | 0.782 | 0.01646 | -0.136 | 47.516
1.5 | 0.843 | 0.01676 | -0.137 | 50.3
2 | 0.898 | 0.01705 | -0.138 | 52.697
2.5 | 0.957 | 0.01737 | -0.139 | 55.106
3 | 1.015 | 0.01776 | -0.141 | 57.156
3.5 | 1.072 | 0.0182 | -0.142 | 58.899
4 | 1.129 | 0.01865 | -0.143 | 60.521
4.5 | 1.184 | 0.01917 | -0.144 | 61.755
5 | 1.265 | 0.02695 | -0.149 | 46.944
5.5 | 1.316 | 0.0279 | -0.15 | 47.183
6 | 1.364 | 0.02896 | -0.152 | 47.12
6.5 | 1.41 | 0.03011 | -0.153 | 46.813
7 | 1.451 | 0.03126 | -0.154 | 46.414
7.5 | 1.489 | 0.03294 | -0.155 | 45.191
8 | 1.522 | 0.03416 | -0.156 | 44.537
8.5 | 1.282 | 0.06393 | -0.08 | 20.058
9 | 1.294 | 0.06915 | -0.075 | 18.718
9.5 | 1.302 | 0.07471 | -0.071 | 17.421
10 | 1.301 | 0.08044 | -0.062 | 16.174
10.5 | 1.296 | 0.08863 | -0.061 | 14.623
11 | 1.284 | 0.09615 | -0.06 | 13.349
11.5 | 1.264 | 0.10294 | -0.059 | 12.275
12 | 1.236 | 0.11157 | -0.058 | 11.078
12.5 | 1.201 | 0.12359 | -0.058 | 9.719
13 | 1.159 | 0.13596 | -0.058 | 8.525

## 14. Re 100k Mach 0.25 (2)
BIGFOIL.COM POLAR EXPORT
NACA67-616
NACA67-616 |  |  |  | Cl Max: | 1.126 | at alpha= | 13 | deg
XFOIL ncrit=9 |  |  |  | L/D Max: | 29.7039 | at alpha= | 9.5 | deg
Re: | 100000 |  |  | Cd Min: | 0.20278 | at alpha= | 18 | deg
Mach: | 0.25 |  |  | Cl=0 at alpha= | 0.82676 | deg
|  |  |  | @ Cl=0.1, Cd= | 0.05094
|  |  |  | @ Cl=0.4, Cd= | 0.051812
|  |  |  | @ Cl=0.6, Cd= | 0.048435
alpha (deg) | Cl | Cd | Cm | Cl/Cd
-11 | -0.5131 | 0.14728 | -0.0276 | -3.4838
-10.5 | -0.5148 | 0.14185 | -0.0265 | -3.6292
-10 | -0.5948 | 0.13557 | -0.0341 | -4.3874
-9.5 | -0.5325 | 0.12898 | -0.0252 | -4.1285
-9 | -0.6097 | 0.12124 | -0.031 | -5.0289
-8.5 | -0.571 | 0.1152 | -0.0243 | -4.9566
-8 | -0.6282 | 0.10713 | -0.0258 | -5.8639
-7 | -0.7022 | 0.0938 | -0.0163 | -7.4861
-6 | -0.7733 | 0.0794 | -0.0074 | -9.7393
-5.5 | -0.7674 | 0.07337 | -0.0029 | -10.4593
-5 | -0.7528 | 0.05624 | -0.0032 | -13.3855
-4.5 | -0.7184 | 0.04808 | -0.0002 | -14.9418
-4 | -0.6809 | 0.04313 | 0.0022 | -15.7872
-3.5 | -0.6395 | 0.03993 | 0.0045 | -16.0155
-3 | -0.5907 | 0.03759 | 0.0058 | -15.7143
-2.5 | -0.5313 | 0.03651 | 0.005 | -14.5522
-1.5 | -0.4199 | 0.03632 | 0.0041 | -11.5611
-1 | -0.3748 | 0.03577 | 0.0052 | -10.4781
0.5 | -0.0315 | 0.04733 | -0.0227 | -0.66554
1 | 0.0167 | 0.04872 | -0.024 | 0.34278
2 | 0.0974 | 0.05091 | -0.0235 | 1.9132
2.5 | 0.131 | 0.0513 | -0.0219 | 2.5536
3.5 | 0.2749 | 0.0517 | -0.0285 | 5.3172
4 | 0.3293 | 0.05186 | -0.0289 | 6.3498
4.5 | 0.3742 | 0.05185 | -0.0276 | 7.217
5 | 0.4347 | 0.05176 | -0.0285 | 8.3984
5.5 | 0.4628 | 0.05149 | -0.0244 | 8.9882
6 | 0.5242 | 0.05067 | -0.0246 | 10.3454
7 | 0.6222 | 0.04778 | -0.0199 | 13.0222
7.5 | 0.6642 | 0.04571 | -0.0156 | 14.5307
8 | 0.7452 | 0.04091 | -0.0144 | 18.2156
8.5 | 0.8137 | 0.03494 | -0.0098 | 23.2885
9 | 0.8608 | 0.03179 | -0.0044 | 27.0777
9.5 | 0.903 | 0.0304 | 0.0007 | 29.7039
10 | 0.8884 | 0.03388 | 0.0092 | 26.222
10.5 | 0.8901 | 0.03773 | 0.0147 | 23.5913
11 | 0.9255 | 0.04035 | 0.0168 | 22.9368
11.5 | 0.98 | 0.04277 | 0.0169 | 22.9133
12 | 1.0391 | 0.04594 | 0.0163 | 22.6186
12.5 | 1.0881 | 0.05048 | 0.0164 | 21.5551
13 | 1.126 | 0.05653 | 0.0169 | 19.9186
13.5 | 1.1054 | 0.0627 | 0.0223 | 17.63
14 | 1.0781 | 0.07005 | 0.0262 | 15.3904
14.5 | 1.0388 | 0.07908 | 0.0286 | 13.1361
15 | 0.9864 | 0.09059 | 0.0278 | 10.8886
15.5 | 0.9245 | 0.10572 | 0.0222 | 8.7448
16 | 0.8659 | 0.12457 | 0.0117 | 6.9511
17 | 0.7813 | 0.18674 | -0.0207 | 4.1839
17.5 | 0.7552 | 0.19376 | -0.0307 | 3.8976
18 | 0.7819 | 0.20278 | -0.0331 | 3.8559

## 15. Re 100k Mach 0.50 (1)
BIGFOIL.COM POLAR EXPORT
NACA67-616
NACA67-616 |  |  |  | Cl Max: | 1.487 | at alpha= | 6.5 | deg
JavaFoil+Calcfoil stall+Eppler ext transition |  |  |  | L/D Max: | 58.882 | at alpha= | 4 | deg
Re: | 100000 |  |  | Cd Min: | 0.01695 | at alpha= | -2.5 | deg
Mach: | 0.5 |  |  | Cl=0 at alpha= | -5.3839 | deg
|  |  |  | @ Cl=0.1, Cd= | 0.041906
|  |  |  | @ Cl=0.4, Cd= | 0.016953
|  |  |  | @ Cl=0.6, Cd= | 0.017233
alpha (deg) | Cl | Cd | Cm | Cl/Cd
-20 | -0.82 | 0.36182 | -0.054 | -2.266
-19.5 | -0.79 | 0.32467 | -0.052 | -2.435
-19 | -0.763 | 0.31188 | -0.053 | -2.446
-18.5 | -0.735 | 0.31274 | -0.054 | -2.351
-18 | -0.708 | 0.29839 | -0.054 | -2.372
-17.5 | -0.68 | 0.29347 | -0.055 | -2.318
-17 | -0.652 | 0.31343 | -0.056 | -2.082
-16.5 | -0.624 | 0.2762 | -0.054 | -2.258
-16 | -0.595 | 0.26811 | -0.054 | -2.221
-15.5 | -0.568 | 0.26373 | -0.054 | -2.153
-15 | -0.54 | 0.2587 | -0.055 | -2.087
-14.5 | -0.512 | 0.25396 | -0.056 | -2.017
-14 | -0.484 | 0.26468 | -0.056 | -1.829
-13.5 | -0.456 | 0.261 | -0.057 | -1.748
-13 | -0.427 | 0.21476 | -0.053 | -1.99
-12.5 | -0.4 | 0.21598 | -0.054 | -1.85
-12 | -0.372 | 0.21938 | -0.054 | -1.693
-11.5 | -0.344 | 0.21636 | -0.055 | -1.588
-11 | -0.315 | 0.1921 | -0.053 | -1.642
-10.5 | -0.287 | 0.17016 | -0.051 | -1.687
-10 | -0.259 | 0.16988 | -0.051 | -1.525
-9.5 | -0.231 | 0.13201 | -0.052 | -1.751
-9 | -0.298 | 0.09037 | -0.052 | -3.301
-8.5 | -0.293 | 0.07676 | -0.053 | -3.815
-8 | -0.262 | 0.06851 | -0.055 | -3.821
-7.5 | -0.22 | 0.06173 | -0.056 | -3.569
-7 | -0.173 | 0.05636 | -0.059 | -3.069
-6.5 | -0.122 | 0.05244 | -0.062 | -2.326
-6 | -0.068 | 0.04944 | -0.065 | -1.385
-5.5 | -0.013 | 0.04638 | -0.069 | -0.285
-5 | 0.043 | 0.04394 | -0.071 | 0.984
-4.5 | 0.101 | 0.04187 | -0.074 | 2.402
-4 | 0.191 | 0.01844 | -0.141 | 10.339
-3.5 | 0.261 | 0.01823 | -0.142 | 14.294
-3 | 0.331 | 0.01807 | -0.144 | 18.309
-2.5 | 0.394 | 0.01695 | -0.142 | 23.23
-2 | 0.462 | 0.01698 | -0.143 | 27.209
-1.5 | 0.53 | 0.01713 | -0.145 | 30.96
-1 | 0.599 | 0.01723 | -0.146 | 34.753
-0.5 | 0.667 | 0.0174 | -0.147 | 38.332
0 | 0.737 | 0.0175 | -0.149 | 42.128
0.5 | 0.805 | 0.01787 | -0.15 | 45.066
1 | 0.873 | 0.01814 | -0.151 | 48.122
1.5 | 0.941 | 0.01854 | -0.153 | 50.74
2 | 1.001 | 0.01901 | -0.154 | 52.675
2.5 | 1.066 | 0.01948 | -0.155 | 54.717
3 | 1.129 | 0.02003 | -0.157 | 56.355
3.5 | 1.191 | 0.02058 | -0.158 | 57.856
4 | 1.251 | 0.02125 | -0.159 | 58.882
4.5 | 1.338 | 0.03078 | -0.165 | 43.457
5 | 1.389 | 0.03226 | -0.166 | 43.048
5.5 | 1.433 | 0.03393 | -0.167 | 42.241
6 | 1.216 | 0.05006 | -0.084 | 24.283
6.5 | 1.487 | 0.03785 | -0.169 | 39.304
7 | 1.23 | 0.06022 | -0.081 | 20.427
7.5 | 1.19 | 0.06881 | -0.063 | 17.288
8 | 1.05 | 0.08909 | -0.059 | 11.78
8.5 | 0.768 | 0.1395 | -0.06 | 5.502
9 | 0.795 | 0.15919 | -0.062 | 4.991
9.5 | 0.822 | 0.17302 | -0.071 | 4.752
10 | 0.851 | 0.18735 | -0.08 | 4.54
10.5 | 0.877 | 0.19097 | -0.081 | 4.594
11 | 0.904 | 0.22246 | -0.081 | 4.063
11.5 | 0.931 | 0.22734 | -0.083 | 4.094

## 16. Re 100k Mach 0.50 (2)
BIGFOIL.COM POLAR EXPORT
NACA67-616
NACA67-616 |  |  |  | Cl Max: | 0.9529 | at alpha= | 11.5 | deg
XFOIL ncrit=9 |  |  |  | L/D Max: | 23.3235 | at alpha= | 8.5 | deg
Re: | 100000 |  |  | Cd Min: | 0.19458 | at alpha= | 16.5 | deg
Mach: | 0.5 |  |  | Cl=0 at alpha= | 0.703 | deg
|  |  |  | @ Cl=0.1, Cd= | 0.053454
|  |  |  | @ Cl=0.4, Cd= | 0.055159
|  |  |  | @ Cl=0.6, Cd= | 0.052964
alpha (deg) | Cl | Cd | Cm | Cl/Cd
-9.5 | -0.5046 | 0.14504 | -0.0263 | -3.479
-9 | -0.5056 | 0.13918 | -0.0248 | -3.6327
-8.5 | -0.5133 | 0.13249 | -0.0238 | -3.8743
-8 | -0.5761 | 0.12733 | -0.0268 | -4.5245
-7.5 | -0.5501 | 0.12035 | -0.0217 | -4.5708
-7 | -0.5478 | 0.11356 | -0.0185 | -4.8239
-6.5 | -0.5742 | 0.10673 | -0.0165 | -5.3799
-6 | -0.6088 | 0.09979 | -0.0137 | -6.1008
-5.5 | -0.6524 | 0.09329 | -0.0083 | -6.9932
-5 | -0.7426 | 0.07545 | -0.0124 | -9.8423
-4.5 | -0.7559 | 0.06607 | -0.0079 | -11.4409
-4 | -0.7515 | 0.05807 | -0.0032 | -12.9413
-3.5 | -0.7213 | 0.05208 | -0.0005 | -13.8498
-3 | -0.6708 | 0.04748 | 0.0002 | -14.1281
-2 | -0.5506 | 0.04207 | 0.0011 | -13.0877
-1.5 | -0.4799 | 0.04167 | 0.0005 | -11.5167
-1 | -0.4272 | 0.04065 | 0.0024 | -10.5092
-0.5 | -0.3657 | 0.04144 | 0.0027 | -8.8248
0 | -0.0653 | 0.0513 | -0.0302 | -1.2729
0.5 | -0.0203 | 0.05178 | -0.0297 | -0.39204
1 | 0.0297 | 0.05282 | -0.0302 | 0.56229
2 | 0.165 | 0.05404 | -0.0352 | 3.0533
2.5 | 0.2252 | 0.05422 | -0.0357 | 4.1534
3 | 0.2898 | 0.05479 | -0.037 | 5.2893
3.5 | 0.3214 | 0.05489 | -0.033 | 5.8553
4 | 0.3829 | 0.05512 | -0.0333 | 6.9467
4.5 | 0.4136 | 0.05519 | -0.029 | 7.4941
5 | 0.4636 | 0.05511 | -0.0272 | 8.4123
5.5 | 0.5121 | 0.05474 | -0.0246 | 9.3551
6 | 0.5528 | 0.05429 | -0.0207 | 10.1824
6.5 | 0.6254 | 0.05225 | -0.0193 | 11.9694
7.5 | 0.7341 | 0.0471 | -0.0091 | 15.586
8 | 0.7985 | 0.04189 | -0.0015 | 19.0618
8.5 | 0.8653 | 0.0371 | 0.0063 | 23.3235
9 | 0.8654 | 0.03766 | 0.0176 | 22.9793
9.5 | 0.8472 | 0.04104 | 0.0271 | 20.6433
10 | 0.8558 | 0.04446 | 0.0331 | 19.2488
10.5 | 0.8938 | 0.04731 | 0.0366 | 18.8924
11 | 0.9384 | 0.05099 | 0.039 | 18.4036
11.5 | 0.9529 | 0.05682 | 0.042 | 16.7705
12 | 0.9465 | 0.06416 | 0.0443 | 14.7522
12.5 | 0.9117 | 0.07397 | 0.0446 | 12.3253
13 | 0.8675 | 0.0861 | 0.0413 | 10.0755
13.5 | 0.8134 | 0.1019 | 0.033 | 7.9823
14 | 0.7617 | 0.12134 | 0.0204 | 6.2774
14.5 | 0.7372 | 0.13863 | 0.0094 | 5.3178
15 | 0.7313 | 0.15235 | 0.001 | 4.8001
15.5 | 0.7338 | 0.16464 | -0.0065 | 4.457
16 | 0.7438 | 0.17584 | -0.013 | 4.23
16.5 | 0.7439 | 0.19458 | -0.0246 | 3.8231

## 17. Re 250k Mach 0.00 (1)
BIGFOIL.COM POLAR EXPORT
NACA67-616
NACA67-616 |  |  |  | Cl Max: | 1.614 | at alpha= | 10.5 | deg
JavaFoil+Calcfoil stall+Eppler ext transition |  |  |  | L/D Max: | 95.132 | at alpha= | 5 | deg
Re: | 250000 |  |  | Cd Min: | 0.01029 | at alpha= | 0 | deg
Mach: | 0 |  |  | Cl=0 at alpha= | -5.3833 | deg
|  |  |  | @ Cl=0.1, Cd= | 0.012912
|  |  |  | @ Cl=0.4, Cd= | 0.010441
|  |  |  | @ Cl=0.6, Cd= | 0.010437
alpha (deg) | Cl | Cd | Cm | Cl/Cd
-20 | -0.655 | 0.21754 | -0.038 | -3.011
-19.5 | -0.667 | 0.20918 | -0.039 | -3.19
-19 | -0.678 | 0.19766 | -0.04 | -3.431
-18.5 | -0.688 | 0.18286 | -0.041 | -3.76
-18 | -0.695 | 0.17469 | -0.041 | -3.979
-17.5 | -0.701 | 0.16125 | -0.042 | -4.345
-17 | -0.704 | 0.15593 | -0.043 | -4.513
-16.5 | -0.703 | 0.14423 | -0.039 | -4.874
-16 | -0.701 | 0.13563 | -0.04 | -5.167
-15.5 | -0.696 | 0.12891 | -0.041 | -5.396
-15 | -0.688 | 0.12173 | -0.041 | -5.648
-14.5 | -0.676 | 0.11579 | -0.042 | -5.84
-14 | -0.661 | 0.10787 | -0.043 | -6.132
-13.5 | -0.643 | 0.10125 | -0.043 | -6.353
-13 | -0.622 | 0.09556 | -0.044 | -6.508
-12.5 | -0.597 | 0.08985 | -0.045 | -6.646
-12 | -0.568 | 0.08515 | -0.046 | -6.668
-11.5 | -0.534 | 0.07957 | -0.047 | -6.713
-11 | -0.498 | 0.07533 | -0.047 | -6.617
-10.5 | -0.461 | 0.07063 | -0.049 | -6.527
-10 | -0.422 | 0.06673 | -0.05 | -6.319
-9.5 | -0.381 | 0.0629 | -0.051 | -6.054
-9 | -0.339 | 0.05884 | -0.055 | -5.758
-8.5 | -0.295 | 0.05517 | -0.057 | -5.349
-8 | -0.25 | 0.05168 | -0.06 | -4.845
-7.5 | -0.204 | 0.0486 | -0.062 | -4.206
-7 | -0.19 | 0.01453 | -0.117 | -13.055
-6.5 | -0.132 | 0.01424 | -0.119 | -9.271
-6 | -0.073 | 0.01384 | -0.12 | -5.302
-5.5 | -0.014 | 0.01348 | -0.121 | -1.044
-5 | 0.046 | 0.0132 | -0.122 | 3.471
-4.5 | 0.106 | 0.01288 | -0.124 | 8.242
-4 | 0.167 | 0.01264 | -0.125 | 13.195
-3.5 | 0.228 | 0.01244 | -0.126 | 18.302
-3 | 0.289 | 0.01225 | -0.127 | 23.561
-2.5 | 0.342 | 0.01046 | -0.125 | 32.728
-2 | 0.402 | 0.01044 | -0.126 | 38.512
-1.5 | 0.462 | 0.01044 | -0.128 | 44.223
-1 | 0.521 | 0.01046 | -0.129 | 49.822
-0.5 | 0.581 | 0.0105 | -0.13 | 55.305
0 | 0.644 | 0.01029 | -0.131 | 62.61
0.5 | 0.704 | 0.01042 | -0.132 | 67.544
1 | 0.762 | 0.01058 | -0.133 | 72.065
1.5 | 0.821 | 0.01078 | -0.135 | 76.225
2 | 0.875 | 0.01098 | -0.136 | 79.72
2.5 | 0.932 | 0.01121 | -0.137 | 83.162
3 | 0.989 | 0.01143 | -0.138 | 86.537
3.5 | 1.044 | 0.01172 | -0.139 | 89.143
4 | 1.1 | 0.01201 | -0.14 | 91.579
4.5 | 1.153 | 0.01234 | -0.142 | 93.471
5 | 1.206 | 0.01268 | -0.143 | 95.132
5.5 | 1.284 | 0.02175 | -0.148 | 59.024
6 | 1.333 | 0.0226 | -0.149 | 58.975
6.5 | 1.379 | 0.0234 | -0.15 | 58.948
7 | 1.423 | 0.02439 | -0.151 | 58.355
7.5 | 1.465 | 0.02532 | -0.153 | 57.842
8 | 1.503 | 0.02675 | -0.154 | 56.183
8.5 | 1.536 | 0.0278 | -0.155 | 55.255
9 | 1.563 | 0.02899 | -0.156 | 53.911
9.5 | 1.586 | 0.03018 | -0.157 | 52.542
10 | 1.603 | 0.03149 | -0.158 | 50.906
10.5 | 1.614 | 0.03279 | -0.159 | 49.226
11 | 1.346 | 0.07786 | -0.082 | 17.282
11.5 | 1.353 | 0.08162 | -0.088 | 16.573
12 | 1.346 | 0.0888 | -0.081 | 15.16
12.5 | 1.339 | 0.09504 | -0.077 | 14.086
13 | 1.329 | 0.10177 | -0.077 | 13.064
13.5 | 1.314 | 0.1077 | -0.07 | 12.203
14 | 1.298 | 0.11506 | -0.069 | 11.279
14.5 | 1.279 | 0.12215 | -0.071 | 10.47
15 | 1.257 | 0.13026 | -0.07 | 9.646
15.5 | 1.227 | 0.13995 | -0.07 | 8.769

## 18. Re 250k Mach 0.00 (2)
BIGFOIL.COM POLAR EXPORT
NACA67-616
NACA67-616 |  |  |  | Cl Max: | 1.2204 | at alpha= | 15.5 | deg
XFOIL ncrit=9 |  |  |  | L/D Max: | 50.313 | at alpha= | 8 | deg
Re: | 250000 |  |  | Cd Min: | 0.21021 | at alpha= | 19.5 | deg
Mach: | 0 |  |  | Cl=0 at alpha= | 0.71372 | deg
|  |  |  | @ Cl=0.1, Cd= | 0.032766
|  |  |  | @ Cl=0.4, Cd= | 0.029394
|  |  |  | @ Cl=0.6, Cd= | 0.025429
alpha (deg) | Cl | Cd | Cm | Cl/Cd
-12.5 | -0.2146 | 0.10257 | -0.1373 | -2.0922
-12 | -0.1811 | 0.09844 | -0.1379 | -1.8397
-11.5 | -0.2424 | 0.09898 | -0.1221 | -2.449
-11 | -0.2449 | 0.09276 | -0.1237 | -2.6401
-10.5 | -0.2929 | 0.07864 | -0.135 | -3.7246
-10 | -0.3808 | 0.08227 | -0.1102 | -4.6287
-9.5 | -0.4605 | 0.07769 | -0.1004 | -5.9274
-9 | -0.5462 | 0.07611 | -0.0837 | -7.1765
-8 | -0.6828 | 0.07262 | -0.0506 | -9.4024
-7.5 | -0.7047 | 0.06411 | -0.0443 | -10.992
-6.5 | -0.6849 | 0.04471 | -0.0316 | -15.3187
-6 | -0.6315 | 0.04056 | -0.0325 | -15.5695
-5.5 | -0.5661 | 0.03908 | -0.0352 | -14.4857
-5 | -0.553 | 0.03543 | -0.028 | -15.6082
-4.5 | -0.4874 | 0.03441 | -0.0307 | -14.1645
-4 | -0.4551 | 0.03313 | -0.0271 | -13.7368
-3.5 | -0.3571 | 0.03156 | -0.0343 | -11.315
-3 | -0.3163 | 0.03078 | -0.0321 | -10.2762
-2.5 | -0.2411 | 0.03019 | -0.0363 | -7.9861
-2 | -0.2102 | 0.02954 | -0.0327 | -7.1158
-1.5 | -0.1622 | 0.02704 | -0.0315 | -5.9985
-1 | -0.1448 | 0.02796 | -0.0228 | -5.1788
-0.5 | -0.1246 | 0.02887 | -0.014 | -4.3159
0 | -0.0906 | 0.02944 | -0.0073 | -3.0774
0.5 | -0.0757 | 0.02978 | 0.002 | -2.542
1 | 0.1014 | 0.03279 | -0.0212 | 3.0924
1.5 | 0.1638 | 0.03237 | -0.023 | 5.0602
2.5 | 0.2306 | 0.03122 | -0.0157 | 7.3863
3 | 0.2773 | 0.03096 | -0.0153 | 8.9567
3.5 | 0.3462 | 0.03019 | -0.0178 | 11.4674
4 | 0.3789 | 0.02971 | -0.0145 | 12.7533
5 | 0.4691 | 0.02836 | -0.0116 | 16.5409
5.5 | 0.5457 | 0.0269 | -0.0151 | 20.2862
7 | 0.745 | 0.0215 | -0.0191 | 34.6512
7.5 | 0.82 | 0.01954 | -0.0217 | 41.9652
8 | 0.9001 | 0.01789 | -0.0251 | 50.313
8.5 | 0.9177 | 0.01966 | -0.0204 | 46.6785
9 | 0.9207 | 0.0225 | -0.0147 | 40.92
9.5 | 0.9138 | 0.02493 | -0.0072 | 36.6546
10 | 0.9071 | 0.02726 | 0.0002 | 33.2759
10.5 | 0.9223 | 0.02985 | 0.0036 | 30.8978
11 | 0.9446 | 0.0324 | 0.0057 | 29.1543
11.5 | 0.9743 | 0.03465 | 0.0068 | 28.1183
12 | 1.0027 | 0.03714 | 0.0079 | 26.9978
12.5 | 1.0311 | 0.03981 | 0.009 | 25.9005
13 | 1.0631 | 0.04223 | 0.0095 | 25.174
13.5 | 1.0977 | 0.04482 | 0.01 | 24.4913
14 | 1.1274 | 0.04758 | 0.0104 | 23.6948
14.5 | 1.1635 | 0.05067 | 0.0107 | 22.9623
15 | 1.1879 | 0.05419 | 0.0114 | 21.921
15.5 | 1.2204 | 0.05807 | 0.0113 | 21.016
16 | 1.2181 | 0.06366 | 0.013 | 19.1345
16.5 | 1.2118 | 0.07041 | 0.0142 | 17.2106
17 | 1.1963 | 0.07846 | 0.0144 | 15.2473
17.5 | 1.1744 | 0.08761 | 0.0132 | 13.4049
18 | 1.1486 | 0.09796 | 0.0102 | 11.7252
18.5 | 1.0757 | 0.11748 | 0.0015 | 9.1565
19 | 0.9729 | 0.14837 | -0.0178 | 6.5573
19.5 | 0.8351 | 0.21021 | -0.0492 | 3.9727

## 19. Re 250k Mach 0.10 (1)
BIGFOIL.COM POLAR EXPORT
NACA67-616
NACA67-616 |  |  |  | Cl Max: | 1.609 | at alpha= | 10.5 | deg
JavaFoil+Calcfoil stall+Eppler ext transition |  |  |  | L/D Max: | 95.205 | at alpha= | 5 | deg
Re: | 250000 |  |  | Cd Min: | 0.01034 | at alpha= | 0 | deg
Mach: | 0.1 |  |  | Cl=0 at alpha= | -5.3833 | deg
|  |  |  | @ Cl=0.1, Cd= | 0.012967
|  |  |  | @ Cl=0.4, Cd= | 0.010491
|  |  |  | @ Cl=0.6, Cd= | 0.010489
alpha (deg) | Cl | Cd | Cm | Cl/Cd
-20 | -0.614 | 0.23274 | -0.038 | -2.64
-19.5 | -0.63 | 0.21194 | -0.038 | -2.971
-19 | -0.644 | 0.19942 | -0.039 | -3.228
-18.5 | -0.656 | 0.18789 | -0.04 | -3.494
-18 | -0.667 | 0.17838 | -0.041 | -3.741
-17.5 | -0.676 | 0.16771 | -0.042 | -4.031
-17 | -0.682 | 0.16044 | -0.043 | -4.252
-16.5 | -0.685 | 0.14677 | -0.039 | -4.664
-16 | -0.685 | 0.13867 | -0.04 | -4.941
-15.5 | -0.683 | 0.13098 | -0.041 | -5.214
-15 | -0.677 | 0.12322 | -0.041 | -5.495
-14.5 | -0.668 | 0.11661 | -0.042 | -5.729
-14 | -0.655 | 0.10922 | -0.043 | -6
-13.5 | -0.639 | 0.10303 | -0.043 | -6.199
-13 | -0.619 | 0.09638 | -0.044 | -6.421
-12.5 | -0.595 | 0.09039 | -0.045 | -6.586
-12 | -0.567 | 0.08559 | -0.046 | -6.622
-11.5 | -0.534 | 0.0802 | -0.047 | -6.656
-11 | -0.499 | 0.07565 | -0.047 | -6.591
-10.5 | -0.461 | 0.07095 | -0.049 | -6.504
-10 | -0.422 | 0.06678 | -0.049 | -6.324
-9.5 | -0.382 | 0.06283 | -0.053 | -6.08
-9 | -0.34 | 0.05914 | -0.055 | -5.745
-8.5 | -0.296 | 0.05551 | -0.057 | -5.333
-8 | -0.251 | 0.05194 | -0.06 | -4.838
-7.5 | -0.205 | 0.04871 | -0.062 | -4.213
-7 | -0.19 | 0.01453 | -0.118 | -13.109
-6.5 | -0.133 | 0.01428 | -0.119 | -9.281
-6 | -0.074 | 0.0139 | -0.12 | -5.302
-5.5 | -0.014 | 0.01352 | -0.122 | -1.045
-5 | 0.046 | 0.01325 | -0.123 | 3.475
-4.5 | 0.107 | 0.01293 | -0.124 | 8.246
-4 | 0.168 | 0.01269 | -0.126 | 13.204
-3.5 | 0.229 | 0.01247 | -0.127 | 18.352
-3 | 0.29 | 0.01229 | -0.128 | 23.603
-2.5 | 0.344 | 0.0105 | -0.126 | 32.789
-2 | 0.404 | 0.01049 | -0.127 | 38.521
-1.5 | 0.464 | 0.01047 | -0.128 | 44.309
-1 | 0.524 | 0.01049 | -0.129 | 49.925
-0.5 | 0.584 | 0.01054 | -0.131 | 55.396
0 | 0.647 | 0.01034 | -0.132 | 62.597
0.5 | 0.707 | 0.01047 | -0.133 | 67.551
1 | 0.767 | 0.01061 | -0.134 | 72.271
1.5 | 0.825 | 0.01082 | -0.135 | 76.235
2 | 0.879 | 0.01103 | -0.136 | 79.728
2.5 | 0.937 | 0.01125 | -0.138 | 83.323
3 | 0.994 | 0.0115 | -0.139 | 86.42
3.5 | 1.049 | 0.01177 | -0.14 | 89.162
4 | 1.105 | 0.01207 | -0.141 | 91.556
4.5 | 1.159 | 0.01237 | -0.142 | 93.692
5 | 1.212 | 0.01273 | -0.144 | 95.205
5.5 | 1.289 | 0.02193 | -0.149 | 58.783
6 | 1.338 | 0.0228 | -0.15 | 58.685
6.5 | 1.385 | 0.02363 | -0.151 | 58.602
7 | 1.428 | 0.02462 | -0.152 | 58.023
7.5 | 1.469 | 0.02557 | -0.153 | 57.461
8 | 1.507 | 0.02695 | -0.154 | 55.906
8.5 | 1.539 | 0.02818 | -0.156 | 54.625
9 | 1.565 | 0.02936 | -0.157 | 53.302
9.5 | 1.586 | 0.0306 | -0.158 | 51.826
10 | 1.601 | 0.03185 | -0.159 | 50.279
10.5 | 1.609 | 0.033 | -0.159 | 48.752
11 | 1.338 | 0.07906 | -0.078 | 16.926
11.5 | 1.339 | 0.08464 | -0.079 | 15.819
12 | 1.334 | 0.08985 | -0.078 | 14.847
12.5 | 1.324 | 0.09686 | -0.075 | 13.671
13 | 1.311 | 0.10248 | -0.074 | 12.795
13.5 | 1.294 | 0.10926 | -0.072 | 11.843
14 | 1.274 | 0.11733 | -0.073 | 10.858
14.5 | 1.248 | 0.12297 | -0.063 | 10.152
15 | 1.222 | 0.13227 | -0.064 | 9.239
15.5 | 1.188 | 0.1417 | -0.064 | 8.384

## 20. Re 250k Mach 0.10 (2)
BIGFOIL.COM POLAR EXPORT
NACA67-616
NACA67-616 |  |  |  | Cl Max: | 1.2102 | at alpha= | 15.5 | deg
XFOIL ncrit=9 |  |  |  | L/D Max: | 49.856 | at alpha= | 8 | deg
Re: | 250000 |  |  | Cd Min: | 0.21523 | at alpha= | 20 | deg
Mach: | 0.1 |  |  | Cl=0 at alpha= | 0.52148 | deg
|  |  |  | @ Cl=0.1, Cd= | 0.031673
|  |  |  | @ Cl=0.4, Cd= | 0.029331
|  |  |  | @ Cl=0.6, Cd= | 0.025692
alpha (deg) | Cl | Cd | Cm | Cl/Cd
-11.5 | -0.2358 | 0.10019 | -0.1221 | -2.3535
-11 | -0.2368 | 0.09387 | -0.1241 | -2.5226
-10 | -0.365 | 0.08372 | -0.1109 | -4.3598
-9.5 | -0.4411 | 0.07825 | -0.1032 | -5.6371
-9 | -0.5153 | 0.07543 | -0.0902 | -6.8315
-8 | -0.6617 | 0.07389 | -0.0551 | -8.9552
-6.5 | -0.6873 | 0.04512 | -0.0325 | -15.2327
-6 | -0.6324 | 0.04132 | -0.0335 | -15.3049
-5.5 | -0.573 | 0.03981 | -0.035 | -14.3934
-5 | -0.555 | 0.03586 | -0.0287 | -15.4769
-4.5 | -0.4865 | 0.0348 | -0.0318 | -13.9799
-4 | -0.4553 | 0.03333 | -0.0278 | -13.6604
-3.5 | -0.3614 | 0.03152 | -0.034 | -11.4657
-3 | -0.3162 | 0.03088 | -0.0327 | -10.2396
-2.5 | -0.2444 | 0.03038 | -0.0361 | -8.0448
-2 | -0.2103 | 0.02965 | -0.0331 | -7.0927
-1.5 | -0.1614 | 0.0271 | -0.032 | -5.9557
-1 | -0.1444 | 0.02799 | -0.0232 | -5.159
-0.5 | -0.1263 | 0.0289 | -0.0139 | -4.3702
0 | -0.089 | 0.02951 | -0.0077 | -3.0159
1.5 | 0.167 | 0.03244 | -0.0235 | 5.148
3.5 | 0.3159 | 0.03072 | -0.0128 | 10.2832
4 | 0.3824 | 0.02972 | -0.0147 | 12.8668
4.5 | 0.415 | 0.029 | -0.0108 | 14.3103
5 | 0.4925 | 0.02755 | -0.0142 | 17.8766
5.5 | 0.5483 | 0.02683 | -0.0148 | 20.4361
6.5 | 0.6796 | 0.02394 | -0.0179 | 28.3876
7 | 0.7494 | 0.02138 | -0.0189 | 35.0514
7.5 | 0.82 | 0.01967 | -0.0208 | 41.6878
8 | 0.8999 | 0.01805 | -0.024 | 49.856
8.5 | 0.915 | 0.01998 | -0.019 | 45.7958
9 | 0.9174 | 0.0229 | -0.0133 | 40.0611
9.5 | 0.9107 | 0.02535 | -0.0058 | 35.925
10 | 0.9042 | 0.02775 | 0.0016 | 32.5838
10.5 | 0.9205 | 0.03031 | 0.0049 | 30.3695
11 | 0.9425 | 0.03293 | 0.007 | 28.6213
11.5 | 0.9723 | 0.03521 | 0.0081 | 27.6143
12 | 1.0014 | 0.0377 | 0.0092 | 26.5623
12.5 | 1.0305 | 0.04037 | 0.0103 | 25.5264
13 | 1.0623 | 0.04288 | 0.0108 | 24.7738
13.5 | 1.0973 | 0.04554 | 0.0114 | 24.0953
14 | 1.1285 | 0.04835 | 0.0117 | 23.3402
14.5 | 1.1617 | 0.05174 | 0.0123 | 22.4526
15 | 1.1842 | 0.0555 | 0.013 | 21.3369
15.5 | 1.2102 | 0.05988 | 0.0133 | 20.2104
16 | 1.2042 | 0.06609 | 0.0149 | 18.2206
16.5 | 1.1916 | 0.07369 | 0.0157 | 16.1704
17 | 1.1686 | 0.08288 | 0.0153 | 14.0999
17.5 | 1.1361 | 0.09402 | 0.0128 | 12.0836
18 | 1.0899 | 0.10843 | 0.007 | 10.0516
18.5 | 1.0217 | 0.12933 | -0.0048 | 7.8999
19 | 0.9359 | 0.15943 | -0.0244 | 5.8703
19.5 | 0.8354 | 0.21142 | -0.0498 | 3.9514
20 | 0.8648 | 0.21523 | -0.0496 | 4.018

## 21. Re 250k Mach 0.25 (1)
BIGFOIL.COM POLAR EXPORT
NACA67-616
NACA67-616 |  |  |  | Cl Max: | 1.577 | at alpha= | 9.5 | deg
JavaFoil+Calcfoil stall+Eppler ext transition |  |  |  | L/D Max: | 93.148 | at alpha= | 4.5 | deg
Re: | 250000 |  |  | Cd Min: | 0.01055 | at alpha= | 0 | deg
Mach: | 0.25 |  |  | Cl=0 at alpha= | -5.3853 | deg
|  |  |  | @ Cl=0.1, Cd= | 0.013208
|  |  |  | @ Cl=0.4, Cd= | 0.010688
|  |  |  | @ Cl=0.6, Cd= | 0.01074
alpha (deg) | Cl | Cd | Cm | Cl/Cd
-19 | -0.32 | 0.2776 | -0.039 | -1.154
-18.5 | -0.37 | 0.24616 | -0.039 | -1.501
-18 | -0.414 | 0.22528 | -0.04 | -1.839
-17.5 | -0.455 | 0.21035 | -0.041 | -2.161
-17 | -0.491 | 0.19144 | -0.042 | -2.565
-16.5 | -0.523 | 0.17263 | -0.043 | -3.028
-16 | -0.55 | 0.15837 | -0.044 | -3.471
-15.5 | -0.571 | 0.14917 | -0.045 | -3.83
-15 | -0.586 | 0.13683 | -0.042 | -4.285
-14.5 | -0.596 | 0.1288 | -0.042 | -4.629
-14 | -0.6 | 0.11713 | -0.043 | -5.126
-13.5 | -0.598 | 0.10924 | -0.044 | -5.478
-13 | -0.591 | 0.10143 | -0.045 | -5.822
-12.5 | -0.577 | 0.09534 | -0.046 | -6.05
-12 | -0.556 | 0.09019 | -0.046 | -6.161
-11.5 | -0.527 | 0.08313 | -0.047 | -6.345
-11 | -0.496 | 0.07807 | -0.048 | -6.356
-10.5 | -0.462 | 0.07303 | -0.049 | -6.326
-10 | -0.425 | 0.06857 | -0.05 | -6.197
-9.5 | -0.385 | 0.06426 | -0.051 | -5.999
-9 | -0.344 | 0.06009 | -0.055 | -5.729
-8.5 | -0.301 | 0.05627 | -0.057 | -5.347
-8 | -0.256 | 0.05286 | -0.06 | -4.842
-7.5 | -0.209 | 0.04953 | -0.062 | -4.227
-7 | -0.162 | 0.04617 | -0.067 | -3.504
-6.5 | -0.136 | 0.01458 | -0.122 | -9.302
-6 | -0.075 | 0.01422 | -0.123 | -5.309
-5.5 | -0.014 | 0.01381 | -0.125 | -1.049
-5 | 0.047 | 0.01349 | -0.126 | 3.499
-4.5 | 0.109 | 0.01316 | -0.127 | 8.314
-4 | 0.172 | 0.01289 | -0.129 | 13.342
-3.5 | 0.235 | 0.01266 | -0.13 | 18.553
-3 | 0.298 | 0.01248 | -0.131 | 23.866
-2.5 | 0.354 | 0.01068 | -0.129 | 33.101
-2 | 0.415 | 0.01069 | -0.13 | 38.82
-1.5 | 0.476 | 0.01064 | -0.131 | 44.78
-1 | 0.538 | 0.01067 | -0.133 | 50.416
-0.5 | 0.6 | 0.01074 | -0.134 | 55.832
0 | 0.665 | 0.01055 | -0.135 | 63
0.5 | 0.726 | 0.01071 | -0.136 | 67.759
1 | 0.787 | 0.01086 | -0.138 | 72.417
1.5 | 0.847 | 0.01109 | -0.139 | 76.379
2 | 0.903 | 0.01129 | -0.14 | 79.943
2.5 | 0.962 | 0.01152 | -0.141 | 83.47
3 | 1.019 | 0.01179 | -0.142 | 86.479
3.5 | 1.076 | 0.0121 | -0.143 | 88.968
4 | 1.133 | 0.01243 | -0.145 | 91.169
4.5 | 1.189 | 0.01276 | -0.146 | 93.148
5 | 1.268 | 0.02209 | -0.151 | 57.396
5.5 | 1.319 | 0.02288 | -0.152 | 57.66
6 | 1.368 | 0.02383 | -0.154 | 57.399
6.5 | 1.413 | 0.0248 | -0.155 | 56.971
7 | 1.455 | 0.02584 | -0.156 | 56.29
7.5 | 1.492 | 0.02735 | -0.157 | 54.562
8 | 1.526 | 0.02856 | -0.158 | 53.419
8.5 | 1.551 | 0.02991 | -0.159 | 51.862
9 | 1.568 | 0.03125 | -0.161 | 50.189
9.5 | 1.577 | 0.03254 | -0.162 | 48.467
10 | 1.312 | 0.07135 | -0.088 | 18.388
10.5 | 1.301 | 0.07832 | -0.079 | 16.612
11 | 1.287 | 0.0844 | -0.076 | 15.254
11.5 | 1.265 | 0.09061 | -0.07 | 13.966
12 | 1.237 | 0.09674 | -0.063 | 12.782
12.5 | 1.202 | 0.10523 | -0.062 | 11.418
13 | 1.159 | 0.11235 | -0.062 | 10.321
13.5 | 1.111 | 0.12433 | -0.063 | 8.932
14 | 1.055 | 0.1364 | -0.063 | 7.736
14.5 | 0.994 | 0.14765 | -0.061 | 6.731

## 22. Re 250k Mach 0.25 (2)
BIGFOIL.COM POLAR EXPORT
NACA67-616
NACA67-616 |  |  |  | Cl Max: | 1.1422 | at alpha= | 15.5 | deg
XFOIL ncrit=9 |  |  |  | L/D Max: | 46.4104 | at alpha= | 8 | deg
Re: | 250000 |  |  | Cd Min: | 0.22235 | at alpha= | 20 | deg
Mach: | 0.25 |  |  | Cl=0 at alpha= | 0.69268 | deg
|  |  |  | @ Cl=0.1, Cd= | 0.033093
|  |  |  | @ Cl=0.4, Cd= | 0.029794
|  |  |  | @ Cl=0.6, Cd= | 0.025797
alpha (deg) | Cl | Cd | Cm | Cl/Cd
-12 | -0.2104 | 0.10983 | -0.125 | -1.9157
-11.5 | -0.2043 | 0.10538 | -0.124 | -1.9387
-11 | -0.202 | 0.09804 | -0.1284 | -2.0604
-10.5 | -0.2762 | 0.09645 | -0.1155 | -2.8637
-10 | -0.3663 | 0.08788 | -0.1148 | -4.1682
-9.5 | -0.445 | 0.08318 | -0.108 | -5.3498
-9 | -0.5151 | 0.08182 | -0.0934 | -6.2955
-8.5 | -0.5658 | 0.08393 | -0.0743 | -6.7413
-8 | -0.658 | 0.08067 | -0.0564 | -8.1567
-7 | -0.6699 | 0.06658 | -0.0475 | -10.0616
-6 | -0.6303 | 0.0461 | -0.04 | -13.6725
-5.5 | -0.6247 | 0.04163 | -0.0316 | -15.006
-5 | -0.5591 | 0.03835 | -0.0336 | -14.5789
-4.5 | -0.4986 | 0.0351 | -0.0338 | -14.2051
-4 | -0.4267 | 0.03369 | -0.0363 | -12.6655
-3.5 | -0.3791 | 0.03277 | -0.0345 | -11.5685
-3 | -0.3085 | 0.03157 | -0.0371 | -9.7719
-2.5 | -0.2765 | 0.0307 | -0.0331 | -9.0065
-2 | -0.2071 | 0.03027 | -0.0358 | -6.8418
-1.5 | -0.1733 | 0.02938 | -0.0326 | -5.8986
-1 | -0.1374 | 0.02815 | -0.0265 | -4.881
0 | -0.1029 | 0.02983 | -0.0074 | -3.4495
0.5 | -0.0674 | 0.03026 | -0.0002 | -2.2274
1 | 0.1075 | 0.03322 | -0.022 | 3.236
2 | 0.2061 | 0.03246 | -0.0206 | 6.3494
2.5 | 0.2119 | 0.03173 | -0.0114 | 6.6782
3.5 | 0.3264 | 0.03082 | -0.0128 | 10.5905
4 | 0.3662 | 0.03037 | -0.0103 | 12.058
4.5 | 0.443 | 0.02906 | -0.0133 | 15.2443
5 | 0.478 | 0.0282 | -0.0094 | 16.9504
5.5 | 0.538 | 0.02746 | -0.0104 | 19.5921
6 | 0.6275 | 0.02506 | -0.0146 | 25.0399
6.5 | 0.6956 | 0.02345 | -0.016 | 29.6631
7 | 0.7565 | 0.02165 | -0.0155 | 34.9423
7.5 | 0.8304 | 0.01983 | -0.0171 | 41.8759
8 | 0.8934 | 0.01925 | -0.0176 | 46.4104
8.5 | 0.9009 | 0.02174 | -0.0116 | 41.4397
9 | 0.9021 | 0.02497 | -0.0059 | 36.1274
9.5 | 0.8956 | 0.02769 | 0.0014 | 32.3438
10 | 0.8946 | 0.03012 | 0.008 | 29.7012
10.5 | 0.9127 | 0.03273 | 0.0112 | 27.8857
11 | 0.9375 | 0.03538 | 0.0133 | 26.498
11.5 | 0.9633 | 0.03818 | 0.015 | 25.2305
12 | 0.9944 | 0.04082 | 0.016 | 24.3606
12.5 | 1.0269 | 0.04357 | 0.0171 | 23.569
13 | 1.0626 | 0.04644 | 0.018 | 22.8811
13.5 | 1.0925 | 0.04975 | 0.0188 | 21.9598
14 | 1.1223 | 0.05368 | 0.0196 | 20.9072
14.5 | 1.135 | 0.05899 | 0.021 | 19.2405
15 | 1.1405 | 0.06478 | 0.0219 | 17.6057
15.5 | 1.1422 | 0.07143 | 0.0221 | 15.9905
16 | 1.1134 | 0.08131 | 0.0213 | 13.6933
16.5 | 1.0783 | 0.09313 | 0.018 | 11.5784
17 | 1.0387 | 0.10696 | 0.0119 | 9.7111
17.5 | 0.9937 | 0.12359 | 0.002 | 8.0403
18 | 0.9458 | 0.14326 | -0.0111 | 6.602
18.5 | 0.8467 | 0.18538 | -0.0345 | 4.5674
19 | 0.8234 | 0.21046 | -0.0481 | 3.9124
19.5 | 0.838 | 0.21778 | -0.0533 | 3.8479
20 | 0.8706 | 0.22235 | -0.053 | 3.9154

## 23. Re 250k Mach 0.50 (1)
BIGFOIL.COM POLAR EXPORT
NACA67-616
NACA67-616 |  |  |  | Cl Max: | 1.491 | at alpha= | 6.5 | deg
JavaFoil+Calcfoil stall+Eppler ext transition |  |  |  | L/D Max: | 88.688 | at alpha= | 4 | deg
Re: | 250000 |  |  | Cd Min: | 0.01146 | at alpha= | -2.5 | deg
Mach: | 0.5 |  |  | Cl=0 at alpha= | -5.3823 | deg
|  |  |  | @ Cl=0.1, Cd= | 0.014356
|  |  |  | @ Cl=0.4, Cd= | 0.01146
|  |  |  | @ Cl=0.6, Cd= | 0.01155
alpha (deg) | Cl | Cd | Cm | Cl/Cd
-20 | -0.82 | 0.26721 | -0.055 | -3.069
-19.5 | -0.791 | 0.24927 | -0.053 | -3.171
-19 | -0.763 | 0.24683 | -0.054 | -3.091
-18.5 | -0.735 | 0.24218 | -0.055 | -3.036
-18 | -0.708 | 0.23162 | -0.055 | -3.056
-17.5 | -0.68 | 0.22712 | -0.056 | -2.995
-17 | -0.653 | 0.2373 | -0.057 | -2.75
-16.5 | -0.624 | 0.21576 | -0.055 | -2.891
-16 | -0.595 | 0.20265 | -0.055 | -2.939
-15.5 | -0.568 | 0.19342 | -0.055 | -2.935
-15 | -0.54 | 0.18874 | -0.056 | -2.861
-14.5 | -0.512 | 0.18429 | -0.057 | -2.779
-14 | -0.484 | 0.19443 | -0.057 | -2.491
-13.5 | -0.456 | 0.19072 | -0.058 | -2.393
-13 | -0.427 | 0.16603 | -0.054 | -2.574
-12.5 | -0.4 | 0.15979 | -0.055 | -2.5
-12 | -0.372 | 0.16717 | -0.055 | -2.223
-11.5 | -0.344 | 0.16406 | -0.056 | -2.094
-11 | -0.315 | 0.14678 | -0.055 | -2.149
-10.5 | -0.287 | 0.13159 | -0.052 | -2.182
-10 | -0.259 | 0.12647 | -0.052 | -2.049
-9.5 | -0.231 | 0.10466 | -0.054 | -2.209
-9 | -0.298 | 0.07593 | -0.053 | -3.929
-8.5 | -0.293 | 0.06584 | -0.055 | -4.449
-8 | -0.262 | 0.05968 | -0.057 | -4.388
-7.5 | -0.22 | 0.05449 | -0.059 | -4.045
-7 | -0.173 | 0.05026 | -0.065 | -3.449
-6.5 | -0.122 | 0.04643 | -0.07 | -2.636
-6 | -0.069 | 0.0435 | -0.074 | -1.581
-5.5 | -0.016 | 0.01508 | -0.138 | -1.058
-5 | 0.052 | 0.01462 | -0.14 | 3.571
-4.5 | 0.121 | 0.01424 | -0.141 | 8.516
-4 | 0.191 | 0.01389 | -0.143 | 13.758
-3.5 | 0.261 | 0.01361 | -0.144 | 19.191
-3 | 0.331 | 0.01339 | -0.145 | 24.755
-2.5 | 0.395 | 0.01146 | -0.143 | 34.417
-2 | 0.463 | 0.01146 | -0.144 | 40.401
-1.5 | 0.531 | 0.01153 | -0.146 | 46.09
-1 | 0.6 | 0.01155 | -0.147 | 51.949
-0.5 | 0.669 | 0.01165 | -0.149 | 57.386
0 | 0.74 | 0.01158 | -0.15 | 63.899
0.5 | 0.808 | 0.01182 | -0.151 | 68.385
1 | 0.876 | 0.01202 | -0.153 | 72.916
1.5 | 0.944 | 0.01227 | -0.154 | 76.937
2 | 1.005 | 0.01259 | -0.155 | 79.831
2.5 | 1.069 | 0.0129 | -0.157 | 82.885
3 | 1.132 | 0.01329 | -0.158 | 85.176
3.5 | 1.194 | 0.01366 | -0.159 | 87.462
4 | 1.255 | 0.01416 | -0.161 | 88.688
4.5 | 1.341 | 0.0254 | -0.166 | 52.782
5 | 1.392 | 0.02658 | -0.167 | 52.365
5.5 | 1.436 | 0.02795 | -0.168 | 51.384
6 | 1.471 | 0.02937 | -0.17 | 50.091
6.5 | 1.491 | 0.03161 | -0.171 | 47.183
7 | 1.488 | 0.03364 | -0.172 | 44.233
7.5 | 1.193 | 0.0601 | -0.08 | 19.857
8 | 1.05 | 0.07302 | -0.061 | 14.374
8.5 | 0.768 | 0.10891 | -0.062 | 7.048
9 | 0.795 | 0.11683 | -0.064 | 6.802
9.5 | 0.822 | 0.1297 | -0.073 | 6.34
10 | 0.851 | 0.1419 | -0.082 | 5.994
10.5 | 0.877 | 0.14515 | -0.082 | 6.044
11 | 0.904 | 0.15923 | -0.082 | 5.676
11.5 | 0.931 | 0.164 | -0.085 | 5.676

## 24. Re 250k Mach 0.50 (2)
BIGFOIL.COM POLAR EXPORT
NACA67-616
NACA67-616 |  |  |  | Cl Max: | 0.9738 | at alpha= | 12.5 | deg
XFOIL ncrit=9 |  |  |  | L/D Max: | 36.5641 | at alpha= | 7.5 | deg
Re: | 250000 |  |  | Cd Min: | 0.19928 | at alpha= | 17.5 | deg
Mach: | 0.5 |  |  | Cl=0 at alpha= | 1.1112 | deg
|  |  |  | @ Cl=0.1, Cd= | 0.034448
|  |  |  | @ Cl=0.4, Cd= | 0.031427
|  |  |  | @ Cl=0.6, Cd= | 0.027949
alpha (deg) | Cl | Cd | Cm | Cl/Cd
-10 | -0.2281 | 0.11182 | -0.112 | -2.0399
-9.5 | -0.2573 | 0.10948 | -0.1024 | -2.3502
-9 | -0.2731 | 0.10408 | -0.1003 | -2.6239
-8.5 | -0.3581 | 0.09327 | -0.1105 | -3.8394
-8 | -0.33 | 0.08518 | -0.1102 | -3.8741
-7.5 | -0.3897 | 0.08226 | -0.0977 | -4.7374
-7 | -0.4341 | 0.0773 | -0.0907 | -5.6158
-6.5 | -0.5074 | 0.06628 | -0.0825 | -7.6554
-6 | -0.5569 | 0.06249 | -0.0681 | -8.9118
-5.5 | -0.5557 | 0.05478 | -0.0633 | -10.1442
-5 | -0.5687 | 0.04997 | -0.0526 | -11.3808
-4.5 | -0.5286 | 0.04389 | -0.0497 | -12.0437
-4 | -0.5029 | 0.0402 | -0.0429 | -12.51
-3.5 | -0.4357 | 0.03724 | -0.0424 | -11.6998
-3 | -0.3906 | 0.03572 | -0.0381 | -10.9351
-2.5 | -0.3233 | 0.03405 | -0.0378 | -9.4949
-1.5 | -0.2133 | 0.0323 | -0.0339 | -6.6037
-1 | -0.1706 | 0.03182 | -0.0306 | -5.3614
-0.5 | -0.1346 | 0.02956 | -0.0243 | -4.5535
0 | -0.1184 | 0.03098 | -0.0116 | -3.8218
0.5 | -0.0672 | 0.03187 | -0.0046 | -2.1086
1 | -0.0431 | 0.03255 | 0.0053 | -1.3241
1.5 | 0.1507 | 0.03512 | -0.0192 | 4.291
2 | 0.1838 | 0.03472 | -0.0146 | 5.2938
2.5 | 0.2263 | 0.03446 | -0.0117 | 6.567
3.5 | 0.2794 | 0.03304 | 0.0015 | 8.4564
4 | 0.3548 | 0.03193 | -0.0001 | 11.1118
5 | 0.4726 | 0.03062 | 0.0013 | 15.4344
6.5 | 0.6839 | 0.02619 | 0.0021 | 26.113
7 | 0.772 | 0.02402 | 0.001 | 32.1399
7.5 | 0.8439 | 0.02308 | 0.0019 | 36.5641
8 | 0.8555 | 0.02518 | 0.0092 | 33.9754
8.5 | 0.8543 | 0.02895 | 0.0157 | 29.5095
9 | 0.8536 | 0.03318 | 0.0211 | 25.7263
9.5 | 0.8665 | 0.03713 | 0.0247 | 23.3369
10 | 0.8718 | 0.04005 | 0.0306 | 21.7678
10.5 | 0.8891 | 0.04316 | 0.0347 | 20.6001
11 | 0.9152 | 0.04648 | 0.0376 | 19.6902
11.5 | 0.9444 | 0.05012 | 0.04 | 18.8428
12 | 0.966 | 0.05485 | 0.0421 | 17.6117
12.5 | 0.9738 | 0.06138 | 0.0434 | 15.8651
13 | 0.9678 | 0.06942 | 0.043 | 13.9412
13.5 | 0.946 | 0.0798 | 0.0405 | 11.8546
14 | 0.9126 | 0.0928 | 0.0346 | 9.8341
14.5 | 0.8738 | 0.1082 | 0.0251 | 8.0758
15 | 0.8333 | 0.12606 | 0.0126 | 6.6103
15.5 | 0.7976 | 0.1461 | -0.0009 | 5.4593
16 | 0.7846 | 0.16276 | -0.0116 | 4.8206
16.5 | 0.787 | 0.17623 | -0.0205 | 4.4658
17 | 0.7956 | 0.18868 | -0.0287 | 4.2167
17.5 | 0.8116 | 0.19928 | -0.0354 | 4.0727

## 25. Re 500k Mach 0.00 (1)
BIGFOIL.COM POLAR EXPORT
NACA67-616
NACA67-616 |  |  |  | Cl Max: | 1.628 | at alpha= | 11.5 | deg
JavaFoil+Calcfoil stall+Eppler ext transition |  |  |  | L/D Max: | 134.304 | at alpha= | 5 | deg
Re: | 500000 |  |  | Cd Min: | 0.00746 | at alpha= | 0 | deg
Mach: | 0 |  |  | Cl=0 at alpha= | -5.3833 | deg
|  |  |  | @ Cl=0.1, Cd= | 0.01063
|  |  |  | @ Cl=0.4, Cd= | 0.007715
|  |  |  | @ Cl=0.6, Cd= | 0.007657
alpha (deg) | Cl | Cd | Cm | Cl/Cd
-20 | -0.656 | 0.20351 | -0.04 | -3.223
-19.5 | -0.668 | 0.19252 | -0.041 | -3.47
-19 | -0.679 | 0.17854 | -0.042 | -3.803
-18.5 | -0.688 | 0.16866 | -0.043 | -4.082
-18 | -0.696 | 0.15819 | -0.043 | -4.4
-17.5 | -0.701 | 0.15069 | -0.044 | -4.655
-17 | -0.705 | 0.14508 | -0.045 | -4.858
-16.5 | -0.703 | 0.13263 | -0.04 | -5.302
-16 | -0.701 | 0.12615 | -0.041 | -5.557
-15.5 | -0.696 | 0.11856 | -0.042 | -5.87
-15 | -0.688 | 0.11299 | -0.043 | -6.088
-14.5 | -0.676 | 0.10619 | -0.043 | -6.37
-14 | -0.662 | 0.10064 | -0.044 | -6.576
-13.5 | -0.644 | 0.09502 | -0.045 | -6.774
-13 | -0.622 | 0.08971 | -0.046 | -6.937
-12.5 | -0.598 | 0.08452 | -0.049 | -7.075
-12 | -0.569 | 0.07937 | -0.05 | -7.163
-11.5 | -0.535 | 0.07481 | -0.052 | -7.157
-11 | -0.499 | 0.07017 | -0.052 | -7.117
-10.5 | -0.463 | 0.06555 | -0.056 | -7.056
-10 | -0.423 | 0.06215 | -0.057 | -6.809
-9.5 | -0.382 | 0.05842 | -0.059 | -6.547
-9 | -0.341 | 0.05361 | -0.065 | -6.366
-8.5 | -0.357 | 0.01356 | -0.115 | -26.305
-8 | -0.303 | 0.01313 | -0.116 | -23.057
-7.5 | -0.247 | 0.01268 | -0.117 | -19.479
-7 | -0.19 | 0.01228 | -0.119 | -15.491
-6.5 | -0.132 | 0.01191 | -0.12 | -11.104
-6 | -0.074 | 0.01153 | -0.121 | -6.378
-5.5 | -0.014 | 0.01118 | -0.123 | -1.262
-5 | 0.046 | 0.0109 | -0.124 | 4.209
-4.5 | 0.106 | 0.0106 | -0.125 | 10.03
-4 | 0.167 | 0.01037 | -0.127 | 16.111
-3.5 | 0.228 | 0.01017 | -0.128 | 22.433
-3 | 0.289 | 0.00999 | -0.129 | 28.941
-2.5 | 0.345 | 0.00777 | -0.128 | 44.345
-2 | 0.405 | 0.00771 | -0.129 | 52.5
-1.5 | 0.465 | 0.0077 | -0.13 | 60.399
-1 | 0.526 | 0.0077 | -0.132 | 68.263
-0.5 | 0.586 | 0.00771 | -0.133 | 76.017
0 | 0.652 | 0.00746 | -0.134 | 87.392
0.5 | 0.713 | 0.00755 | -0.136 | 94.423
1 | 0.772 | 0.00767 | -0.137 | 100.693
1.5 | 0.832 | 0.0078 | -0.138 | 106.639
2 | 0.887 | 0.00794 | -0.14 | 111.732
2.5 | 0.944 | 0.0081 | -0.141 | 116.6
3 | 1.001 | 0.00827 | -0.142 | 121.135
3.5 | 1.058 | 0.00846 | -0.143 | 125.011
4 | 1.114 | 0.00867 | -0.144 | 128.546
4.5 | 1.17 | 0.00885 | -0.146 | 132.116
5 | 1.223 | 0.0091 | -0.147 | 134.304
5.5 | 1.286 | 0.01893 | -0.15 | 67.937
6 | 1.335 | 0.01962 | -0.151 | 68.055
6.5 | 1.382 | 0.02036 | -0.152 | 67.856
7 | 1.426 | 0.02123 | -0.153 | 67.181
7.5 | 1.467 | 0.02203 | -0.155 | 66.612
8 | 1.506 | 0.02334 | -0.156 | 64.518
8.5 | 1.539 | 0.02425 | -0.157 | 63.467
9 | 1.566 | 0.02537 | -0.158 | 61.745
9.5 | 1.589 | 0.02641 | -0.159 | 60.171
10 | 1.607 | 0.02767 | -0.16 | 58.066
10.5 | 1.619 | 0.02895 | -0.161 | 55.919
11 | 1.626 | 0.03012 | -0.162 | 53.986
11.5 | 1.628 | 0.0312 | -0.163 | 52.192
12 | 1.625 | 0.03278 | -0.164 | 49.569
12.5 | 1.615 | 0.03449 | -0.164 | 46.805
13 | 1.596 | 0.03651 | -0.165 | 43.73
13.5 | 1.331 | 0.09673 | -0.099 | 13.757
14 | 1.308 | 0.10475 | -0.092 | 12.489
14.5 | 1.288 | 0.11134 | -0.091 | 11.568
15 | 1.264 | 0.11891 | -0.089 | 10.627
15.5 | 1.234 | 0.1276 | -0.088 | 9.668
16 | 1.2 | 0.13626 | -0.085 | 8.805
16.5 | 1.165 | 0.14409 | -0.082 | 8.082

## 26. Re 500k Mach 0.00 (2)
BIGFOIL.COM POLAR EXPORT
NACA67-616
NACA67-616 |  |  |  | Cl Max: | 0.3013 | at alpha= | 1.5 | deg
XFOIL ncrit=9 |  |  |  | L/D Max: | 15.7009 | at alpha= | 1.5 | deg
Re: | 500000 |  |  | Cd Min: | 0.12589 | at alpha= | -15.5 | deg
Mach: | 0 |  |  | Cl=0 at alpha= | -1.5908 | deg
|  |  |  | @ Cl=0.1, Cd= | 0.019183
|  |  |  | @ Cl=0.4, Cd= | 0.01919
|  |  |  | @ Cl=0.6, Cd= | 0.01919
alpha (deg) | Cl | Cd | Cm | Cl/Cd
-15.5 | -0.1058 | 0.12589 | -0.1504 | -0.84042
-15 | -0.1186 | 0.11301 | -0.1592 | -1.0495
-14.5 | -0.0898 | 0.10816 | -0.1626 | -0.83025
-14 | -0.0778 | 0.10349 | -0.1636 | -0.75176
-13.5 | -0.0904 | 0.09286 | -0.1706 | -0.97351
-13 | -0.126 | 0.07721 | -0.178 | -1.6319
-12.5 | -0.1304 | 0.07002 | -0.1802 | -1.8623
-12 | -0.1854 | 0.05652 | -0.1874 | -3.2803
-11.5 | -0.3512 | 0.03986 | -0.1735 | -8.8108
-11 | -0.3898 | 0.03506 | -0.1628 | -11.1181
-10.5 | -0.4196 | 0.03154 | -0.1507 | -13.3037
-10 | -0.4173 | 0.02828 | -0.1434 | -14.756
-9.5 | -0.3943 | 0.02534 | -0.139 | -15.5604
-9 | -0.3559 | 0.02315 | -0.1371 | -15.3737
-8.5 | -0.3385 | 0.02239 | -0.1306 | -15.1184
-8 | -0.3201 | 0.02205 | -0.1241 | -14.517
-7.5 | -0.2692 | 0.02006 | -0.1244 | -13.4197
-7 | -0.3693 | 0.02253 | -0.0939 | -16.3915
-6.5 | -0.329 | 0.02185 | -0.0918 | -15.0572
-6 | -0.2738 | 0.02088 | -0.0924 | -13.113
-5.5 | -0.3196 | 0.02237 | -0.0735 | -14.287
-5 | -0.2718 | 0.02142 | -0.0727 | -12.6891
-4.5 | -0.2178 | 0.02074 | -0.073 | -10.5014
-4 | -0.2168 | 0.02142 | -0.0635 | -10.1214
-3.5 | -0.1692 | 0.02092 | -0.0627 | -8.088
-3 | -0.1129 | 0.02038 | -0.0634 | -5.5397
-2.5 | -0.0533 | 0.01972 | -0.0649 | -2.7028
-2 | -0.041 | 0.01942 | -0.0584 | -2.1112
-1.5 | 0.0091 | 0.01788 | -0.0583 | 0.50895
-1 | 0.0656 | 0.0182 | -0.0577 | 3.6044
-0.5 | 0.093 | 0.01911 | -0.0522 | 4.8666
0.5 | 0.1691 | 0.0199 | -0.0415 | 8.4975
1 | 0.2288 | 0.01967 | -0.0417 | 11.6319
1.5 | 0.3013 | 0.01919 | -0.0456 | 15.7009

## 27. Re 500k Mach 0.10 (1)
BIGFOIL.COM POLAR EXPORT
NACA67-616
NACA67-616 |  |  |  | Cl Max: | 1.62 | at alpha= | 11 | deg
JavaFoil+Calcfoil stall+Eppler ext transition |  |  |  | L/D Max: | 134.103 | at alpha= | 5 | deg
Re: | 500000 |  |  | Cd Min: | 0.00749 | at alpha= | 0 | deg
Mach: | 0.1 |  |  | Cl=0 at alpha= | -5.3833 | deg
|  |  |  | @ Cl=0.1, Cd= | 0.010674
|  |  |  | @ Cl=0.4, Cd= | 0.0077646
|  |  |  | @ Cl=0.6, Cd= | 0.0077073
alpha (deg) | Cl | Cd | Cm | Cl/Cd
-20 | -0.615 | 0.20628 | -0.039 | -2.981
-19.5 | -0.63 | 0.19893 | -0.04 | -3.169
-19 | -0.645 | 0.18289 | -0.041 | -3.525
-18.5 | -0.657 | 0.17103 | -0.042 | -3.843
-18 | -0.668 | 0.16392 | -0.043 | -4.076
-17.5 | -0.677 | 0.15546 | -0.044 | -4.354
-17 | -0.683 | 0.14652 | -0.045 | -4.662
-16.5 | -0.685 | 0.1346 | -0.04 | -5.088
-16 | -0.685 | 0.12677 | -0.041 | -5.407
-15.5 | -0.683 | 0.11951 | -0.042 | -5.716
-15 | -0.677 | 0.11425 | -0.042 | -5.929
-14.5 | -0.668 | 0.10777 | -0.044 | -6.201
-14 | -0.656 | 0.10074 | -0.044 | -6.507
-13.5 | -0.639 | 0.09629 | -0.045 | -6.636
-13 | -0.619 | 0.09008 | -0.046 | -6.873
-12.5 | -0.596 | 0.08475 | -0.049 | -7.033
-12 | -0.567 | 0.07994 | -0.049 | -7.099
-11.5 | -0.535 | 0.07551 | -0.052 | -7.084
-11 | -0.499 | 0.07056 | -0.052 | -7.078
-10.5 | -0.463 | 0.06636 | -0.055 | -6.974
-10 | -0.424 | 0.06245 | -0.056 | -6.785
-9.5 | -0.384 | 0.05821 | -0.06 | -6.588
-9 | -0.342 | 0.0541 | -0.064 | -6.319
-8.5 | -0.358 | 0.01362 | -0.115 | -26.267
-8 | -0.304 | 0.01318 | -0.117 | -23.045
-7.5 | -0.248 | 0.01274 | -0.118 | -19.471
-7 | -0.191 | 0.01235 | -0.119 | -15.458
-6.5 | -0.133 | 0.01196 | -0.121 | -11.109
-6 | -0.074 | 0.01158 | -0.122 | -6.377
-5.5 | -0.014 | 0.01121 | -0.123 | -1.263
-5 | 0.046 | 0.01094 | -0.125 | 4.215
-4.5 | 0.107 | 0.01064 | -0.126 | 10.043
-4 | 0.168 | 0.01041 | -0.127 | 16.137
-3.5 | 0.229 | 0.0102 | -0.129 | 22.474
-3 | 0.291 | 0.01002 | -0.13 | 28.997
-2.5 | 0.346 | 0.0078 | -0.128 | 44.368
-2 | 0.407 | 0.00776 | -0.13 | 52.398
-1.5 | 0.467 | 0.00774 | -0.131 | 60.354
-1 | 0.528 | 0.00773 | -0.132 | 68.273
-0.5 | 0.589 | 0.00775 | -0.134 | 75.953
0 | 0.656 | 0.00749 | -0.135 | 87.565
0.5 | 0.716 | 0.0076 | -0.136 | 94.206
1 | 0.776 | 0.00769 | -0.138 | 100.913
1.5 | 0.836 | 0.00784 | -0.139 | 106.606
2 | 0.891 | 0.00798 | -0.14 | 111.629
2.5 | 0.949 | 0.00815 | -0.141 | 116.451
3 | 1.006 | 0.00832 | -0.143 | 120.948
3.5 | 1.063 | 0.0085 | -0.144 | 124.989
4 | 1.119 | 0.00871 | -0.145 | 128.572
4.5 | 1.175 | 0.0089 | -0.146 | 132.075
5 | 1.228 | 0.00916 | -0.148 | 134.103
5.5 | 1.292 | 0.0191 | -0.151 | 67.634
6 | 1.341 | 0.0198 | -0.152 | 67.701
6.5 | 1.387 | 0.02057 | -0.153 | 67.439
7 | 1.431 | 0.02143 | -0.154 | 66.787
7.5 | 1.472 | 0.02225 | -0.155 | 66.164
8 | 1.51 | 0.02352 | -0.156 | 64.18
8.5 | 1.542 | 0.02458 | -0.158 | 62.733
9 | 1.568 | 0.02561 | -0.159 | 61.241
9.5 | 1.589 | 0.02678 | -0.16 | 59.346
10 | 1.605 | 0.02798 | -0.161 | 57.355
10.5 | 1.615 | 0.02933 | -0.162 | 55.079
11 | 1.62 | 0.03058 | -0.163 | 52.969
11.5 | 1.618 | 0.032 | -0.164 | 50.571
12 | 1.611 | 0.03334 | -0.165 | 48.322
12.5 | 1.594 | 0.03525 | -0.165 | 45.228
13 | 1.349 | 0.0849 | -0.115 | 15.893
13.5 | 1.306 | 0.09892 | -0.096 | 13.207
14 | 1.284 | 0.10635 | -0.093 | 12.069
14.5 | 1.256 | 0.11445 | -0.087 | 10.972
15 | 1.228 | 0.12226 | -0.085 | 10.046
15.5 | 1.193 | 0.13031 | -0.084 | 9.156
16 | 1.155 | 0.13754 | -0.081 | 8.398

## 28. Re 500k Mach 0.10 (2)
BIGFOIL.COM POLAR EXPORT
NACA67-616
NACA67-616 |  |  |  | Cl Max: | 0.1743 | at alpha= | 0 | deg
XFOIL ncrit=9 |  |  |  | L/D Max: | 9.1882 | at alpha= | 0 | deg
Re: | 500000 |  |  | Cd Min: | 0.11361 | at alpha= | -15 | deg
Mach: | 0.1 |  |  | Cl=0 at alpha= | -1.5772 | deg
|  |  |  | @ Cl=0.1, Cd= | 0.018377
|  |  |  | @ Cl=0.4, Cd= | 0.01897
|  |  |  | @ Cl=0.6, Cd= | 0.01897
alpha (deg) | Cl | Cd | Cm | Cl/Cd
-15 | -0.1128 | 0.11361 | -0.1605 | -0.99287
-14.5 | -0.0876 | 0.10901 | -0.1628 | -0.8036
-14 | -0.0733 | 0.1042 | -0.1643 | -0.70345
-13.5 | -0.0844 | 0.09376 | -0.1714 | -0.90017
-13 | -0.1157 | 0.07941 | -0.1778 | -1.457
-12.5 | -0.1132 | 0.07361 | -0.179 | -1.5378
-12 | -0.1344 | 0.0624 | -0.1859 | -2.1538
-11.5 | -0.3282 | 0.04104 | -0.1774 | -7.9971
-11 | -0.3654 | 0.0361 | -0.1679 | -10.1219
-10.5 | -0.4036 | 0.03265 | -0.1547 | -12.3614
-10 | -0.4082 | 0.02929 | -0.1463 | -13.9365
-9.5 | -0.3914 | 0.02606 | -0.141 | -15.0192
-9 | -0.3562 | 0.02368 | -0.1385 | -15.0422
-8.5 | -0.3451 | 0.02293 | -0.1307 | -15.0502
-8 | -0.3237 | 0.02234 | -0.1248 | -14.4897
-7.5 | -0.272 | 0.0203 | -0.125 | -13.399
-7 | -0.3745 | 0.02287 | -0.0941 | -16.3752
-6.5 | -0.3303 | 0.02204 | -0.0926 | -14.9864
-6 | -0.274 | 0.02102 | -0.0933 | -13.0352
-5.5 | -0.22 | 0.02024 | -0.0936 | -10.8696
-5 | -0.2722 | 0.02162 | -0.0734 | -12.5902
-4.5 | -0.2183 | 0.02083 | -0.0737 | -10.4801
-4 | -0.2204 | 0.02166 | -0.0635 | -10.1754
-3.5 | -0.1709 | 0.02099 | -0.0629 | -8.142
-3 | -0.1136 | 0.02044 | -0.0638 | -5.5577
-2.5 | -0.0531 | 0.0198 | -0.0653 | -2.6818
-2 | -0.0427 | 0.01967 | -0.0583 | -2.1708
-1.5 | 0.0078 | 0.0179 | -0.0583 | 0.43575
-1 | 0.0658 | 0.01822 | -0.0579 | 3.6114
-0.5 | 0.1245 | 0.01849 | -0.0576 | 6.7334
0 | 0.1743 | 0.01897 | -0.0545 | 9.1882

## 29. Re 500k Mach 0.25 (1)
BIGFOIL.COM POLAR EXPORT
NACA67-616
NACA67-616 |  |  |  | Cl Max: | 1.582 | at alpha= | 10 | deg
JavaFoil+Calcfoil stall+Eppler ext transition |  |  |  | L/D Max: | 130.811 | at alpha= | 4.5 | deg
Re: | 500000 |  |  | Cd Min: | 0.00764 | at alpha= | 0 | deg
Mach: | 0.25 |  |  | Cl=0 at alpha= | -5.379 | deg
|  |  |  | @ Cl=0.1, Cd= | 0.010901
|  |  |  | @ Cl=0.4, Cd= | 0.0079727
|  |  |  | @ Cl=0.6, Cd= | 0.0079293
alpha (deg) | Cl | Cd | Cm | Cl/Cd
-19 | -0.321 | 0.22438 | -0.041 | -1.429
-18.5 | -0.37 | 0.20948 | -0.041 | -1.765
-18 | -0.414 | 0.19669 | -0.041 | -2.107
-17.5 | -0.455 | 0.18689 | -0.042 | -2.434
-17 | -0.491 | 0.17498 | -0.043 | -2.808
-16.5 | -0.523 | 0.15855 | -0.045 | -3.3
-16 | -0.55 | 0.14726 | -0.046 | -3.737
-15.5 | -0.572 | 0.13432 | -0.047 | -4.258
-15 | -0.586 | 0.12286 | -0.043 | -4.773
-14.5 | -0.596 | 0.11597 | -0.043 | -5.143
-14 | -0.601 | 0.10708 | -0.044 | -5.608
-13.5 | -0.599 | 0.10073 | -0.045 | -5.942
-13 | -0.591 | 0.09455 | -0.047 | -6.249
-12.5 | -0.577 | 0.0887 | -0.047 | -6.506
-12 | -0.556 | 0.08281 | -0.048 | -6.712
-11.5 | -0.528 | 0.07707 | -0.049 | -6.846
-11 | -0.497 | 0.07271 | -0.051 | -6.832
-10.5 | -0.463 | 0.06831 | -0.055 | -6.777
-10 | -0.426 | 0.06427 | -0.056 | -6.627
-9.5 | -0.387 | 0.06021 | -0.058 | -6.422
-9 | -0.346 | 0.05577 | -0.062 | -6.198
-8.5 | -0.303 | 0.05168 | -0.067 | -5.86
-8 | -0.309 | 0.01355 | -0.119 | -22.823
-7.5 | -0.253 | 0.01308 | -0.121 | -19.336
-7 | -0.195 | 0.01266 | -0.122 | -15.406
-6.5 | -0.136 | 0.01224 | -0.124 | -11.101
-6 | -0.076 | 0.01186 | -0.125 | -6.379
-5.5 | -0.015 | 0.01146 | -0.126 | -1.267
-5 | 0.047 | 0.01117 | -0.128 | 4.234
-4.5 | 0.11 | 0.01085 | -0.129 | 10.104
-4 | 0.172 | 0.0106 | -0.13 | 16.249
-3.5 | 0.235 | 0.01038 | -0.132 | 22.662
-3 | 0.298 | 0.01017 | -0.133 | 29.35
-2.5 | 0.355 | 0.00798 | -0.131 | 44.504
-2 | 0.417 | 0.00797 | -0.133 | 52.308
-1.5 | 0.479 | 0.00792 | -0.134 | 60.558
-1 | 0.542 | 0.00792 | -0.136 | 68.448
-0.5 | 0.604 | 0.00793 | -0.137 | 76.189
0 | 0.673 | 0.00764 | -0.138 | 88.042
0.5 | 0.735 | 0.00776 | -0.14 | 94.596
1 | 0.797 | 0.00787 | -0.141 | 101.24
1.5 | 0.858 | 0.00804 | -0.142 | 106.624
2 | 0.914 | 0.00818 | -0.144 | 111.694
2.5 | 0.974 | 0.00835 | -0.145 | 116.591
3 | 1.032 | 0.00856 | -0.146 | 120.519
3.5 | 1.09 | 0.00876 | -0.147 | 124.34
4 | 1.148 | 0.00898 | -0.149 | 127.742
4.5 | 1.204 | 0.00921 | -0.15 | 130.811
5 | 1.27 | 0.01922 | -0.153 | 66.108
5.5 | 1.322 | 0.0199 | -0.154 | 66.409
6 | 1.37 | 0.02071 | -0.156 | 66.153
6.5 | 1.415 | 0.02155 | -0.157 | 65.686
7 | 1.457 | 0.02252 | -0.158 | 64.721
7.5 | 1.495 | 0.0239 | -0.159 | 62.57
8 | 1.529 | 0.02495 | -0.16 | 61.264
8.5 | 1.554 | 0.02622 | -0.162 | 59.281
9 | 1.572 | 0.02736 | -0.163 | 57.446
9.5 | 1.581 | 0.02862 | -0.164 | 55.233
10 | 1.582 | 0.03018 | -0.165 | 52.418
10.5 | 1.574 | 0.0318 | -0.166 | 49.496
11 | 1.555 | 0.03337 | -0.166 | 46.61
11.5 | 1.278 | 0.08211 | -0.096 | 15.57
12 | 1.243 | 0.08927 | -0.086 | 13.929
12.5 | 1.206 | 0.09683 | -0.082 | 12.458
13 | 1.163 | 0.10517 | -0.079 | 11.058
13.5 | 1.113 | 0.1131 | -0.077 | 9.843
14 | 1.058 | 0.12301 | -0.078 | 8.6
14.5 | 0.995 | 0.13143 | -0.073 | 7.574
15 | 0.928 | 0.14494 | -0.068 | 6.405

## 30. Re 500k Mach 0.25 (2)
BIGFOIL.COM POLAR EXPORT
NACA67-616
NACA67-616 |  |  |  | Cl Max: | 0.1809 | at alpha= | 0.5 | deg
XFOIL ncrit=9 |  |  |  | L/D Max: | 8.9955 | at alpha= | 0.5 | deg
Re: | 500000 |  |  | Cd Min: | 0.08204 | at alpha= | -12.5 | deg
Mach: | 0.25 |  |  | Cl=0 at alpha= | -1.5593 | deg
|  |  |  | @ Cl=0.1, Cd= | 0.019476
|  |  |  | @ Cl=0.4, Cd= | 0.02011
|  |  |  | @ Cl=0.6, Cd= | 0.02011
alpha (deg) | Cl | Cd | Cm | Cl/Cd
-12.5 | -0.0639 | 0.08204 | -0.1803 | -0.77889
-12 | -0.0514 | 0.07709 | -0.1821 | -0.66675
-11.5 | -0.2158 | 0.04734 | -0.1926 | -4.5585
-11 | -0.2543 | 0.04176 | -0.1875 | -6.0896
-10.5 | -0.2997 | 0.03711 | -0.1775 | -8.076
-10 | -0.3319 | 0.0339 | -0.166 | -9.7906
-9.5 | -0.3516 | 0.03034 | -0.1553 | -11.5887
-9 | -0.3537 | 0.0275 | -0.1463 | -12.8618
-8.5 | -0.3602 | 0.02619 | -0.1352 | -13.7533
-8 | -0.3365 | 0.02437 | -0.1296 | -13.808
-7.5 | -0.433 | 0.02687 | -0.1 | -16.1146
-7 | -0.392 | 0.02532 | -0.0972 | -15.4818
-6.5 | -0.336 | 0.02314 | -0.0977 | -14.5203
-6 | -0.3825 | 0.02439 | -0.0784 | -15.6827
-5.5 | -0.333 | 0.02347 | -0.0772 | -14.1883
-5 | -0.2749 | 0.02249 | -0.0775 | -12.2232
-4.5 | -0.2819 | 0.02276 | -0.066 | -12.3858
-4 | -0.2341 | 0.02219 | -0.0646 | -10.5498
-3.5 | -0.1768 | 0.02139 | -0.065 | -8.2655
-3 | -0.1156 | 0.02077 | -0.0661 | -5.5657
-2.5 | -0.1055 | 0.02135 | -0.0581 | -4.9415
-2 | -0.0468 | 0.02057 | -0.059 | -2.2752
-1.5 | 0.0063 | 0.01796 | -0.0599 | 0.35078
-1 | 0.0326 | 0.019 | -0.0541 | 1.7158
-0.5 | 0.0835 | 0.01939 | -0.0518 | 4.3063
0 | 0.1371 | 0.01967 | -0.0495 | 6.97
0.5 | 0.1809 | 0.02011 | -0.0441 | 8.9955

## 31. Re 500k Mach 0.50 (1)
BIGFOIL.COM POLAR EXPORT
NACA67-616
NACA67-616 |  |  |  | Cl Max: | 1.494 | at alpha= | 6.5 | deg
JavaFoil+Calcfoil stall+Eppler ext transition |  |  |  | L/D Max: | 122.93 | at alpha= | 4 | deg
Re: | 500000 |  |  | Cd Min: | 0.00843 | at alpha= | 0 | deg
Mach: | 0.5 |  |  | Cl=0 at alpha= | -5.3823 | deg
|  |  |  | @ Cl=0.1, Cd= | 0.011869
|  |  |  | @ Cl=0.4, Cd= | 0.0086694
|  |  |  | @ Cl=0.6, Cd= | 0.0087191
alpha (deg) | Cl | Cd | Cm | Cl/Cd
-20 | -0.82 | 0.22683 | -0.055 | -3.615
-19.5 | -0.791 | 0.21762 | -0.054 | -3.633
-19 | -0.763 | 0.21026 | -0.054 | -3.629
-18.5 | -0.735 | 0.20445 | -0.055 | -3.597
-18 | -0.708 | 0.19645 | -0.055 | -3.603
-17.5 | -0.68 | 0.19178 | -0.056 | -3.547
-17 | -0.653 | 0.19664 | -0.057 | -3.319
-16.5 | -0.624 | 0.1793 | -0.056 | -3.481
-16 | -0.596 | 0.17165 | -0.055 | -3.47
-15.5 | -0.568 | 0.16781 | -0.056 | -3.383
-15 | -0.54 | 0.16335 | -0.057 | -3.306
-14.5 | -0.512 | 0.15909 | -0.057 | -3.219
-14 | -0.484 | 0.16225 | -0.058 | -2.985
-13.5 | -0.456 | 0.15803 | -0.059 | -2.888
-13 | -0.427 | 0.13766 | -0.055 | -3.106
-12.5 | -0.4 | 0.13334 | -0.056 | -2.997
-12 | -0.372 | 0.13635 | -0.056 | -2.725
-11.5 | -0.344 | 0.13319 | -0.057 | -2.58
-11 | -0.316 | 0.12606 | -0.057 | -2.504
-10.5 | -0.287 | 0.10936 | -0.053 | -2.626
-10 | -0.259 | 0.1062 | -0.053 | -2.44
-9.5 | -0.231 | 0.08991 | -0.055 | -2.572
-9 | -0.298 | 0.0682 | -0.054 | -4.375
-8.5 | -0.293 | 0.06055 | -0.057 | -4.839
-8 | -0.262 | 0.0552 | -0.059 | -4.747
-7.5 | -0.221 | 0.05049 | -0.067 | -4.378
-7 | -0.174 | 0.04591 | -0.075 | -3.795
-6.5 | -0.148 | 0.01358 | -0.137 | -10.864
-6 | -0.083 | 0.0131 | -0.139 | -6.325
-5.5 | -0.016 | 0.0126 | -0.14 | -1.269
-5 | 0.052 | 0.01213 | -0.142 | 4.309
-4.5 | 0.122 | 0.01175 | -0.143 | 10.339
-4 | 0.191 | 0.01144 | -0.145 | 16.733
-3.5 | 0.262 | 0.01119 | -0.146 | 23.383
-3 | 0.332 | 0.01096 | -0.148 | 30.283
-2.5 | 0.396 | 0.00867 | -0.146 | 45.638
-2 | 0.465 | 0.00866 | -0.147 | 53.67
-1.5 | 0.534 | 0.0087 | -0.148 | 61.296
-1 | 0.603 | 0.00872 | -0.15 | 69.131
-0.5 | 0.672 | 0.00879 | -0.151 | 76.451
0 | 0.749 | 0.00843 | -0.153 | 88.803
0.5 | 0.817 | 0.00859 | -0.154 | 95.115
1 | 0.886 | 0.00876 | -0.156 | 101.102
1.5 | 0.954 | 0.00895 | -0.157 | 106.605
2 | 1.014 | 0.00921 | -0.158 | 110.083
2.5 | 1.079 | 0.00945 | -0.16 | 114.224
3 | 1.143 | 0.00972 | -0.161 | 117.652
3.5 | 1.207 | 0.01001 | -0.163 | 120.526
4 | 1.268 | 0.01032 | -0.165 | 122.93
4.5 | 1.343 | 0.02212 | -0.168 | 60.688
5 | 1.394 | 0.02325 | -0.169 | 59.977
5.5 | 1.439 | 0.02444 | -0.171 | 58.88
6 | 1.474 | 0.02566 | -0.172 | 57.44
6.5 | 1.494 | 0.02763 | -0.173 | 54.071
7 | 1.491 | 0.02966 | -0.175 | 50.285
7.5 | 1.446 | 0.0317 | -0.176 | 45.603
8 | 1.05 | 0.06471 | -0.063 | 16.224
8.5 | 0.768 | 0.09163 | -0.065 | 8.379
9 | 0.795 | 0.09933 | -0.068 | 8.003
9.5 | 0.822 | 0.10708 | -0.074 | 7.68
10 | 0.851 | 0.11543 | -0.083 | 7.37
10.5 | 0.877 | 0.1185 | -0.084 | 7.404
11 | 0.904 | 0.12955 | -0.084 | 6.977
11.5 | 0.931 | 0.13896 | -0.087 | 6.702

## 32. Re 500k Mach 0.50 (2)
BIGFOIL.COM POLAR EXPORT
NACA67-616
NACA67-616 |  |  |  | Cl Max: | 1.0602 | at alpha= | 12.5 | deg
XFOIL ncrit=9 |  |  |  | L/D Max: | 50.153 | at alpha= | 6 | deg
Re: | 500000 |  |  | Cd Min: | 0.19534 | at alpha= | 17.5 | deg
Mach: | 0.5 |  |  | Cl=0 at alpha= | -0.88916 | deg
|  |  |  | @ Cl=0.1, Cd= | 0.021613
|  |  |  | @ Cl=0.4, Cd= | 0.021418
|  |  |  | @ Cl=0.6, Cd= | 0.019976
alpha (deg) | Cl | Cd | Cm | Cl/Cd
-11 | 0.0445 | 0.07833 | -0.2048 | 0.56811
-10.5 | 0.0307 | 0.06911 | -0.2047 | 0.44422
-10 | 0.0215 | 0.06256 | -0.2054 | 0.34367
-9.5 | -0.0503 | 0.04693 | -0.2124 | -1.0718
-9 | -0.1062 | 0.04054 | -0.206 | -2.6196
-8.5 | -0.1636 | 0.03773 | -0.1918 | -4.3361
-8 | -0.2023 | 0.03476 | -0.1787 | -5.8199
-7.5 | -0.3157 | 0.03922 | -0.145 | -8.0495
-7 | -0.411 | 0.0419 | -0.1167 | -9.8091
-6.5 | -0.4186 | 0.0371 | -0.1071 | -11.283
-6 | -0.4628 | 0.03622 | -0.089 | -12.7775
-5.5 | -0.4357 | 0.03241 | -0.083 | -13.4434
-5 | -0.3803 | 0.02926 | -0.0808 | -12.9973
-4.5 | -0.3771 | 0.02844 | -0.0695 | -13.2595
-4 | -0.3168 | 0.02667 | -0.0675 | -11.8785
-3.5 | -0.2526 | 0.02509 | -0.0665 | -10.0678
-3 | -0.2331 | 0.02502 | -0.0583 | -9.3165
-2.5 | -0.1744 | 0.02403 | -0.0568 | -7.2576
-2 | -0.1063 | 0.02321 | -0.0572 | -4.5799
-1.5 | -0.0767 | 0.02334 | -0.0513 | -3.2862
-1 | -0.0137 | 0.02191 | -0.052 | -0.62529
-0.5 | 0.0481 | 0.02045 | -0.0512 | 2.3521
0 | 0.0767 | 0.02146 | -0.0438 | 3.5741
0.5 | 0.1314 | 0.02182 | -0.0394 | 6.022
1 | 0.1832 | 0.02212 | -0.034 | 8.2821
1.5 | 0.2089 | 0.02244 | -0.0263 | 9.3093
2 | 0.2935 | 0.02176 | -0.0305 | 13.4881
2.5 | 0.3438 | 0.02192 | -0.0293 | 15.6843
3 | 0.43 | 0.02115 | -0.0335 | 20.331
4 | 0.5581 | 0.02061 | -0.0347 | 27.0791
4.5 | 0.6387 | 0.01939 | -0.0368 | 32.9397
5.5 | 0.7741 | 0.01809 | -0.0366 | 42.7916
6 | 0.8521 | 0.01699 | -0.0372 | 50.153
6.5 | 0.8736 | 0.01839 | -0.03 | 47.5041
7 | 0.8729 | 0.02109 | -0.0208 | 41.3893
7.5 | 0.8746 | 0.02425 | -0.013 | 36.066
8 | 0.8839 | 0.02748 | -0.007 | 32.1652
8.5 | 0.897 | 0.03048 | -0.0013 | 29.4291
9 | 0.9195 | 0.0333 | 0.0032 | 27.6126
9.5 | 0.9466 | 0.03612 | 0.007 | 26.2071
10 | 0.9698 | 0.03942 | 0.0108 | 24.6017
10.5 | 0.9976 | 0.04275 | 0.0137 | 23.3357
11 | 1.0198 | 0.0468 | 0.0167 | 21.7906
11.5 | 1.0374 | 0.05122 | 0.0196 | 20.2538
12 | 1.0546 | 0.05585 | 0.0228 | 18.8827
12.5 | 1.0602 | 0.06188 | 0.0249 | 17.1332
13 | 1.0561 | 0.06965 | 0.0259 | 15.163
13.5 | 1.0376 | 0.07963 | 0.0245 | 13.0303
14 | 1.0124 | 0.09136 | 0.0201 | 11.0814
14.5 | 0.9841 | 0.10468 | 0.013 | 9.401
15 | 0.9547 | 0.1185 | 0.005 | 8.0565
15.5 | 0.924 | 0.13353 | -0.0046 | 6.9198
16 | 0.8845 | 0.15205 | -0.0165 | 5.8172
16.5 | 0.8509 | 0.17164 | -0.028 | 4.9575
17 | 0.8402 | 0.18472 | -0.0342 | 4.5485
17.5 | 0.8387 | 0.19534 | -0.0388 | 4.2935

## 33. Re 750k Mach 0.00 (1)
BIGFOIL.COM POLAR EXPORT
NACA67-616
NACA67-616 |  |  |  | Cl Max: | 1.631 | at alpha= | 11.5 | deg
JavaFoil+Calcfoil stall+Eppler ext transition |  |  |  | L/D Max: | 163.867 | at alpha= | 5 | deg
Re: | 750000 |  |  | Cd Min: | 0.00619 | at alpha= | 0 | deg
Mach: | 0 |  |  | Cl=0 at alpha= | -5.3833 | deg
|  |  |  | @ Cl=0.1, Cd= | 0.009549
|  |  |  | @ Cl=0.4, Cd= | 0.006313
|  |  |  | @ Cl=0.6, Cd= | 0.0063372
alpha (deg) | Cl | Cd | Cm | Cl/Cd
-20 | -0.656 | 0.1925 | -0.041 | -3.409
-19.5 | -0.669 | 0.1842 | -0.042 | -3.629
-19 | -0.68 | 0.17122 | -0.043 | -3.969
-18.5 | -0.689 | 0.16035 | -0.044 | -4.297
-18 | -0.697 | 0.15454 | -0.045 | -4.508
-17.5 | -0.702 | 0.14514 | -0.046 | -4.838
-17 | -0.705 | 0.13706 | -0.047 | -5.147
-16.5 | -0.703 | 0.12788 | -0.041 | -5.501
-16 | -0.701 | 0.12129 | -0.042 | -5.783
-15.5 | -0.696 | 0.11441 | -0.043 | -6.085
-15 | -0.688 | 0.10835 | -0.044 | -6.354
-14.5 | -0.677 | 0.10262 | -0.045 | -6.596
-14 | -0.663 | 0.09688 | -0.047 | -6.841
-13.5 | -0.645 | 0.09167 | -0.048 | -7.032
-13 | -0.623 | 0.08604 | -0.05 | -7.246
-12.5 | -0.599 | 0.08111 | -0.052 | -7.388
-12 | -0.57 | 0.07637 | -0.054 | -7.465
-11.5 | -0.537 | 0.07151 | -0.056 | -7.508
-11 | -0.501 | 0.06776 | -0.057 | -7.395
-10.5 | -0.465 | 0.06256 | -0.062 | -7.431
-10 | -0.427 | 0.05798 | -0.066 | -7.356
-9.5 | -0.46 | 0.01364 | -0.112 | -33.739
-9 | -0.41 | 0.01302 | -0.114 | -31.511
-8.5 | -0.357 | 0.01214 | -0.116 | -29.45
-8 | -0.303 | 0.01145 | -0.117 | -26.478
-7.5 | -0.247 | 0.01151 | -0.118 | -21.488
-7 | -0.19 | 0.01114 | -0.12 | -17.094
-6.5 | -0.132 | 0.01078 | -0.121 | -12.281
-6 | -0.074 | 0.01042 | -0.122 | -7.068
-5.5 | -0.014 | 0.01007 | -0.124 | -1.401
-5 | 0.046 | 0.00981 | -0.125 | 4.682
-4.5 | 0.106 | 0.00952 | -0.126 | 11.178
-4 | 0.167 | 0.00931 | -0.128 | 17.976
-3.5 | 0.228 | 0.00911 | -0.129 | 25.058
-3 | 0.29 | 0.00895 | -0.13 | 32.354
-2.5 | 0.348 | 0.00633 | -0.13 | 54.932
-2 | 0.409 | 0.00631 | -0.132 | 64.763
-1.5 | 0.469 | 0.00633 | -0.133 | 74.136
-1 | 0.53 | 0.00634 | -0.134 | 83.632
-0.5 | 0.591 | 0.00636 | -0.136 | 92.952
0 | 0.658 | 0.00619 | -0.137 | 106.27
0.5 | 0.718 | 0.00626 | -0.138 | 114.803
1 | 0.779 | 0.00635 | -0.139 | 122.677
1.5 | 0.838 | 0.00646 | -0.141 | 129.8
2 | 0.894 | 0.00657 | -0.142 | 136.098
2.5 | 0.952 | 0.00669 | -0.143 | 142.23
3 | 1.009 | 0.00682 | -0.144 | 147.993
3.5 | 1.067 | 0.00698 | -0.146 | 152.949
4 | 1.124 | 0.00715 | -0.147 | 157.23
4.5 | 1.18 | 0.00732 | -0.148 | 161.221
5 | 1.233 | 0.00752 | -0.149 | 163.867
5.5 | 1.287 | 0.01747 | -0.151 | 73.684
6 | 1.337 | 0.01814 | -0.152 | 73.68
6.5 | 1.384 | 0.01883 | -0.154 | 73.482
7 | 1.428 | 0.01958 | -0.155 | 72.91
7.5 | 1.469 | 0.02037 | -0.156 | 72.133
8 | 1.507 | 0.02156 | -0.157 | 69.928
8.5 | 1.541 | 0.02245 | -0.158 | 68.626
9 | 1.568 | 0.02348 | -0.159 | 66.798
9.5 | 1.591 | 0.02442 | -0.16 | 65.136
10 | 1.609 | 0.02557 | -0.161 | 62.904
10.5 | 1.621 | 0.02673 | -0.162 | 60.655
11 | 1.629 | 0.02794 | -0.163 | 58.289
11.5 | 1.631 | 0.02894 | -0.164 | 56.37
12 | 1.628 | 0.0304 | -0.165 | 53.552
12.5 | 1.619 | 0.03186 | -0.166 | 50.816
13 | 1.606 | 0.0332 | -0.166 | 48.353
13.5 | 1.586 | 0.0351 | -0.167 | 45.188
14 | 1.559 | 0.03757 | -0.167 | 41.491
14.5 | 1.31 | 0.1002 | -0.112 | 13.072
15 | 1.286 | 0.10641 | -0.111 | 12.082
15.5 | 1.245 | 0.11773 | -0.104 | 10.578
16 | 1.207 | 0.12771 | -0.097 | 9.449
16.5 | 1.17 | 0.13664 | -0.093 | 8.563

## 34. Re 750k Mach 0.00 (2)
BIGFOIL.COM POLAR EXPORT
NACA67-616
NACA67-616 |  |  |  | Cl Max: | 1.3507 | at alpha= | 17.5 | deg
XFOIL ncrit=9 |  |  |  | L/D Max: | 99.8768 | at alpha= | 5 | deg
Re: | 750000 |  |  | Cd Min: | 0.14722 | at alpha= | -17.5 | deg
Mach: | 0 |  |  | Cl=0 at alpha= | -5.1876 | deg
|  |  |  | @ Cl=0.1, Cd= | 0.012013
|  |  |  | @ Cl=0.4, Cd= | 0.011777
|  |  |  | @ Cl=0.6, Cd= | 0.011221
alpha (deg) | Cl | Cd | Cm | Cl/Cd
-17.5 | -0.1616 | 0.14722 | -0.1386 | -1.0977
-17 | -0.1337 | 0.14228 | -0.1436 | -0.9397
-16.5 | -0.1361 | 0.12971 | -0.1515 | -1.0493
-16 | -0.1143 | 0.12611 | -0.1529 | -0.90635
-15.5 | -0.0949 | 0.12082 | -0.1565 | -0.78547
-15 | -0.3239 | 0.06179 | -0.1811 | -5.2419
-14.5 | -0.409 | 0.04599 | -0.1891 | -8.8932
-14 | -0.4608 | 0.03901 | -0.1855 | -11.8124
-13 | -0.51 | 0.03024 | -0.1735 | -16.8651
-12.5 | -0.5117 | 0.02718 | -0.1677 | -18.8263
-12 | -0.4965 | 0.02548 | -0.1634 | -19.4859
-11.5 | -0.4799 | 0.0236 | -0.1587 | -20.3347
-11 | -0.4568 | 0.02217 | -0.1546 | -20.6044
-10.5 | -0.4271 | 0.02064 | -0.1514 | -20.6928
-10 | -0.385 | 0.01888 | -0.1503 | -20.3919
-9.5 | -0.3407 | 0.01765 | -0.1494 | -19.3031
-9 | -0.2964 | 0.01679 | -0.1483 | -17.6534
-8.5 | -0.2477 | 0.01523 | -0.1483 | -16.264
-8 | -0.2103 | 0.01464 | -0.1457 | -14.3648
-7.5 | -0.1728 | 0.01417 | -0.143 | -12.1948
-7 | -0.1357 | 0.01377 | -0.1402 | -9.8548
-6.5 | -0.1049 | 0.01311 | -0.1362 | -8.0015
-6 | -0.0671 | 0.01282 | -0.1333 | -5.234
-5.5 | -0.0258 | 0.01239 | -0.1312 | -2.0823
-5 | 0.0155 | 0.01235 | -0.1291 | 1.2551
-4.5 | 0.043 | 0.01223 | -0.124 | 3.5159
-4 | 0.0752 | 0.01215 | -0.1199 | 6.1893
-3.5 | 0.1115 | 0.01195 | -0.1166 | 9.3305
-3 | 0.1455 | 0.01116 | -0.1133 | 13.0376
-2.5 | 0.1712 | 0.00912 | -0.1093 | 18.7719
-2 | 0.2135 | 0.0096 | -0.1067 | 22.2396
-1.5 | 0.2423 | 0.01021 | -0.1015 | 23.7316
-1 | 0.2949 | 0.01053 | -0.101 | 28.0057
-0.5 | 0.3439 | 0.01115 | -0.0986 | 30.843
0 | 0.3961 | 0.01178 | -0.0969 | 33.6248
0.5 | 0.4635 | 0.01173 | -0.0998 | 39.5141
1 | 0.4629 | 0.01201 | -0.0886 | 38.5429
1.5 | 0.5447 | 0.01159 | -0.0947 | 46.9974
2 | 0.6287 | 0.01103 | -0.1011 | 56.9991
2.5 | 0.7094 | 0.01054 | -0.1069 | 67.3055
3 | 0.7493 | 0.01016 | -0.104 | 73.75
3.5 | 0.8221 | 0.00949 | -0.1079 | 86.628
4 | 0.8741 | 0.00884 | -0.1072 | 98.8801
4.5 | 0.8664 | 0.0088 | -0.094 | 98.4545
5 | 0.8919 | 0.00893 | -0.0882 | 99.8768
5.5 | 0.9171 | 0.00928 | -0.0826 | 98.8254
6 | 0.9114 | 0.01077 | -0.0715 | 84.624
6.5 | 0.8987 | 0.01289 | -0.0601 | 69.7207
7 | 0.8973 | 0.01494 | -0.0512 | 60.0602
7.5 | 0.9075 | 0.01688 | -0.0448 | 53.7618
8 | 0.9253 | 0.01871 | -0.04 | 49.4548
8.5 | 0.9478 | 0.02049 | -0.0362 | 46.2567
9 | 0.9737 | 0.02223 | -0.033 | 43.8012
9.5 | 1.0042 | 0.02371 | -0.0306 | 42.3534
10 | 1.0372 | 0.02498 | -0.0284 | 41.5212
10.5 | 1.0685 | 0.02643 | -0.0261 | 40.4275
11 | 1.1019 | 0.02783 | -0.0243 | 39.594
11.5 | 1.1334 | 0.02944 | -0.0225 | 38.4986
12 | 1.1629 | 0.03113 | -0.0204 | 37.3562
12.5 | 1.1901 | 0.03293 | -0.0181 | 36.1403
13 | 1.2139 | 0.03514 | -0.0157 | 34.5447
13.5 | 1.2428 | 0.03709 | -0.0142 | 33.5077
14 | 1.2623 | 0.03951 | -0.0115 | 31.9489
14.5 | 1.2814 | 0.04225 | -0.0092 | 30.329
15 | 1.2993 | 0.04485 | -0.0068 | 28.9699
15.5 | 1.3113 | 0.0481 | -0.0042 | 27.262
16 | 1.3116 | 0.05175 | -0.0001 | 25.3449
16.5 | 1.3283 | 0.05543 | 0.0003 | 23.9636
17 | 1.3415 | 0.05999 | 0.0003 | 22.3621
17.5 | 1.3507 | 0.06516 | 0 | 20.729
18 | 1.341 | 0.07268 | -0.0003 | 18.4507
18.5 | 1.3437 | 0.07909 | -0.0015 | 16.9895
19 | 1.3428 | 0.08624 | -0.0034 | 15.5705
19.5 | 1.3386 | 0.0941 | -0.006 | 14.2253
20 | 1.3313 | 0.10272 | -0.0095 | 12.9605

## 35. Re 750k Mach 0.10 (1)
BIGFOIL.COM POLAR EXPORT
NACA67-616
NACA67-616 |  |  |  | Cl Max: | 1.622 | at alpha= | 11 | deg
JavaFoil+Calcfoil stall+Eppler ext transition |  |  |  | L/D Max: | 163.601 | at alpha= | 5 | deg
Re: | 750000 |  |  | Cd Min: | 0.00621 | at alpha= | 0 | deg
Mach: | 0.1 |  |  | Cl=0 at alpha= | -5.3833 | deg
|  |  |  | @ Cl=0.1, Cd= | 0.0095844
|  |  |  | @ Cl=0.4, Cd= | 0.0063436
|  |  |  | @ Cl=0.6, Cd= | 0.0063648
alpha (deg) | Cl | Cd | Cm | Cl/Cd
-20 | -0.615 | 0.19564 | -0.04 | -3.146
-19.5 | -0.631 | 0.18803 | -0.041 | -3.355
-19 | -0.645 | 0.1748 | -0.042 | -3.69
-18.5 | -0.658 | 0.16708 | -0.043 | -3.937
-18 | -0.669 | 0.15534 | -0.044 | -4.304
-17.5 | -0.677 | 0.14866 | -0.045 | -4.557
-17 | -0.684 | 0.14033 | -0.046 | -4.873
-16.5 | -0.685 | 0.12853 | -0.041 | -5.33
-16 | -0.686 | 0.12222 | -0.042 | -5.611
-15.5 | -0.684 | 0.11589 | -0.044 | -5.899
-15 | -0.678 | 0.10973 | -0.043 | -6.176
-14.5 | -0.669 | 0.10364 | -0.046 | -6.456
-14 | -0.657 | 0.09775 | -0.048 | -6.717
-13.5 | -0.64 | 0.09277 | -0.047 | -6.895
-13 | -0.62 | 0.08732 | -0.05 | -7.103
-12.5 | -0.597 | 0.08153 | -0.052 | -7.326
-12 | -0.569 | 0.07682 | -0.053 | -7.403
-11.5 | -0.536 | 0.07227 | -0.056 | -7.423
-11 | -0.501 | 0.06812 | -0.057 | -7.355
-10.5 | -0.465 | 0.06309 | -0.061 | -7.368
-10 | -0.426 | 0.05913 | -0.064 | -7.206
-9.5 | -0.461 | 0.01374 | -0.113 | -33.57
-9 | -0.411 | 0.01311 | -0.115 | -31.372
-8.5 | -0.359 | 0.01222 | -0.116 | -29.347
-8 | -0.304 | 0.01152 | -0.117 | -26.397
-7.5 | -0.248 | 0.01159 | -0.119 | -21.427
-7 | -0.191 | 0.01118 | -0.12 | -17.093
-6.5 | -0.133 | 0.01082 | -0.122 | -12.285
-6 | -0.074 | 0.01046 | -0.123 | -7.067
-5.5 | -0.014 | 0.01011 | -0.124 | -1.403
-5 | 0.046 | 0.00985 | -0.126 | 4.689
-4.5 | 0.107 | 0.00955 | -0.127 | 11.197
-4 | 0.168 | 0.00933 | -0.128 | 18.013
-3.5 | 0.229 | 0.00914 | -0.13 | 25.113
-3 | 0.291 | 0.00897 | -0.131 | 32.431
-2.5 | 0.35 | 0.00636 | -0.131 | 54.971
-2 | 0.411 | 0.00634 | -0.132 | 64.815
-1.5 | 0.471 | 0.00636 | -0.133 | 74.188
-1 | 0.533 | 0.00636 | -0.135 | 83.79
-0.5 | 0.594 | 0.00638 | -0.136 | 93.003
0 | 0.661 | 0.00621 | -0.137 | 106.373
0.5 | 0.721 | 0.00629 | -0.139 | 114.668
1 | 0.782 | 0.00637 | -0.14 | 122.768
1.5 | 0.842 | 0.00649 | -0.141 | 129.867
2 | 0.898 | 0.0066 | -0.142 | 136.137
2.5 | 0.956 | 0.00673 | -0.144 | 142.154
3 | 1.014 | 0.00686 | -0.145 | 147.896
3.5 | 1.072 | 0.00701 | -0.146 | 152.865
4 | 1.129 | 0.00718 | -0.148 | 157.237
4.5 | 1.185 | 0.00736 | -0.149 | 161.032
5 | 1.238 | 0.00757 | -0.15 | 163.601
5.5 | 1.293 | 0.01763 | -0.152 | 73.353
6 | 1.342 | 0.01831 | -0.153 | 73.291
6.5 | 1.389 | 0.01897 | -0.154 | 73.19
7 | 1.433 | 0.01976 | -0.155 | 72.491
7.5 | 1.474 | 0.02057 | -0.157 | 71.645
8 | 1.512 | 0.02179 | -0.158 | 69.359
8.5 | 1.544 | 0.02276 | -0.159 | 67.827
9 | 1.57 | 0.0237 | -0.16 | 66.246
9.5 | 1.591 | 0.02485 | -0.161 | 64.026
10 | 1.607 | 0.02587 | -0.162 | 62.116
10.5 | 1.617 | 0.02717 | -0.163 | 59.537
11 | 1.622 | 0.02834 | -0.164 | 57.242
11.5 | 1.621 | 0.02956 | -0.165 | 54.83
12 | 1.615 | 0.03089 | -0.166 | 52.263
12.5 | 1.602 | 0.03243 | -0.166 | 49.39
13 | 1.584 | 0.03396 | -0.167 | 46.632
13.5 | 1.558 | 0.0361 | -0.167 | 43.142
14 | 1.314 | 0.09219 | -0.118 | 14.253
14.5 | 1.264 | 0.10787 | -0.099 | 11.721
15 | 1.239 | 0.11364 | -0.101 | 10.9
15.5 | 1.2 | 0.12239 | -0.096 | 9.802
16 | 1.16 | 0.13131 | -0.091 | 8.832

## 36. Re 750k Mach 0.10 (2)
BIGFOIL.COM POLAR EXPORT
NACA67-616
NACA67-616 |  |  |  | Cl Max: | 1.3373 | at alpha= | 17.5 | deg
XFOIL ncrit=9 |  |  |  | L/D Max: | 97.8965 | at alpha= | 5 | deg
Re: | 750000 |  |  | Cd Min: | 0.14751 | at alpha= | -17.5 | deg
Mach: | 0.1 |  |  | Cl=0 at alpha= | -5.1815 | deg
|  |  |  | @ Cl=0.1, Cd= | 0.012116
|  |  |  | @ Cl=0.4, Cd= | 0.011851
|  |  |  | @ Cl=0.6, Cd= | 0.011289
alpha (deg) | Cl | Cd | Cm | Cl/Cd
-17.5 | -0.1576 | 0.14751 | -0.14 | -1.0684
-17 | -0.1289 | 0.14256 | -0.1451 | -0.90418
-16.5 | -0.1346 | 0.13035 | -0.152 | -1.0326
-16 | -0.1108 | 0.12659 | -0.1539 | -0.87527
-15.5 | -0.0903 | 0.1213 | -0.1576 | -0.74444
-15 | -0.1085 | 0.10846 | -0.1639 | -1.0004
-14.5 | -0.0935 | 0.10403 | -0.165 | -0.89878
-14 | -0.4168 | 0.04207 | -0.1892 | -9.9073
-13.5 | -0.4492 | 0.03677 | -0.1854 | -12.2165
-13 | -0.477 | 0.0324 | -0.1789 | -14.7222
-12.5 | -0.4916 | 0.02866 | -0.1721 | -17.1528
-12 | -0.4815 | 0.02671 | -0.1673 | -18.027
-11.5 | -0.4708 | 0.02453 | -0.1619 | -19.1928
-11 | -0.4515 | 0.02289 | -0.1572 | -19.7248
-10.5 | -0.4255 | 0.02129 | -0.1533 | -19.9859
-10 | -0.3859 | 0.01934 | -0.1518 | -19.9535
-9.5 | -0.342 | 0.01798 | -0.1507 | -19.0211
-9 | -0.2971 | 0.01702 | -0.1497 | -17.4559
-8.5 | -0.2478 | 0.01543 | -0.1496 | -16.0596
-8 | -0.21 | 0.01478 | -0.147 | -14.2084
-7.5 | -0.172 | 0.0143 | -0.1444 | -12.028
-7 | -0.1343 | 0.01385 | -0.1416 | -9.6968
-6.5 | -0.1024 | 0.01318 | -0.1377 | -7.7693
-6 | -0.0654 | 0.01288 | -0.1346 | -5.0776
-5.5 | -0.0244 | 0.01247 | -0.1324 | -1.9567
-5 | 0.0139 | 0.01243 | -0.1295 | 1.1183
-4.5 | 0.0408 | 0.01233 | -0.1242 | 3.309
-4 | 0.0734 | 0.01225 | -0.1201 | 5.9918
-3.5 | 0.1111 | 0.01206 | -0.117 | 9.2123
-3 | 0.1463 | 0.01129 | -0.1139 | 12.9584
-2.5 | 0.1722 | 0.00929 | -0.1099 | 18.5361
-2 | 0.1932 | 0.00988 | -0.1029 | 19.5547
-1.5 | 0.2381 | 0.01031 | -0.1009 | 23.0941
-1 | 0.2934 | 0.01059 | -0.1009 | 27.7054
-0.5 | 0.3445 | 0.01118 | -0.0989 | 30.814
0 | 0.3972 | 0.01184 | -0.0972 | 33.5473
1 | 0.4608 | 0.01208 | -0.0881 | 38.1457
1.5 | 0.5444 | 0.01165 | -0.0945 | 46.7296
2 | 0.6306 | 0.01109 | -0.1013 | 56.862
2.5 | 0.6856 | 0.01081 | -0.1016 | 63.4228
3 | 0.7497 | 0.01022 | -0.1037 | 73.3562
3.5 | 0.8165 | 0.0096 | -0.1062 | 85.0521
4 | 0.8702 | 0.00892 | -0.1058 | 97.5561
4.5 | 0.8635 | 0.00892 | -0.0928 | 96.8049
5 | 0.8889 | 0.00908 | -0.0869 | 97.8965
5.5 | 0.9162 | 0.00941 | -0.0816 | 97.3645
6 | 0.9098 | 0.01096 | -0.0704 | 83.0109
6.5 | 0.897 | 0.01312 | -0.059 | 68.3689
7 | 0.8963 | 0.01519 | -0.0503 | 59.0059
7.5 | 0.9067 | 0.01715 | -0.0439 | 52.8688
8 | 0.9246 | 0.01901 | -0.039 | 48.6376
8.5 | 0.9475 | 0.02079 | -0.0353 | 45.5748
9 | 0.973 | 0.02258 | -0.032 | 43.0912
9.5 | 1.0045 | 0.02406 | -0.0297 | 41.7498
10 | 1.0378 | 0.02534 | -0.0274 | 40.955
10.5 | 1.0692 | 0.02681 | -0.0251 | 39.8806
11 | 1.102 | 0.0283 | -0.0232 | 38.9399
11.5 | 1.1337 | 0.02993 | -0.0213 | 37.8784
12 | 1.1606 | 0.0319 | -0.019 | 36.3824
12.5 | 1.1902 | 0.03357 | -0.0169 | 35.4543
13 | 1.2115 | 0.03603 | -0.0142 | 33.6248
13.5 | 1.2424 | 0.03791 | -0.0128 | 32.7724
14 | 1.2563 | 0.0409 | -0.0097 | 30.7164
14.5 | 1.2791 | 0.04339 | -0.0077 | 29.4791
15 | 1.2969 | 0.04618 | -0.0053 | 28.0836
15.5 | 1.3026 | 0.05026 | -0.0026 | 25.9172
16.5 | 1.3209 | 0.05739 | 0.002 | 23.0162
17 | 1.3325 | 0.06234 | 0.0018 | 21.3747
17.5 | 1.3373 | 0.0682 | 0.0014 | 19.6085
18 | 1.3288 | 0.07584 | 0.0007 | 17.5211
18.5 | 1.3295 | 0.08276 | -0.0009 | 16.0645
19 | 1.3255 | 0.0906 | -0.0032 | 14.6302
19.5 | 1.3186 | 0.09913 | -0.0064 | 13.3017
20 | 1.309 | 0.10841 | -0.0106 | 12.0745

## 37. Re 750k Mach 0.25 (1)
BIGFOIL.COM POLAR EXPORT
NACA67-616
NACA67-616 |  |  |  | Cl Max: | 1.584 | at alpha= | 10 | deg
JavaFoil+Calcfoil stall+Eppler ext transition |  |  |  | L/D Max: | 159.52 | at alpha= | 4.5 | deg
Re: | 750000 |  |  | Cd Min: | 0.00635 | at alpha= | 0 | deg
Mach: | 0.25 |  |  | Cl=0 at alpha= | -5.379 | deg
|  |  |  | @ Cl=0.1, Cd= | 0.0097892
|  |  |  | @ Cl=0.4, Cd= | 0.0064934
|  |  |  | @ Cl=0.6, Cd= | 0.0065342
alpha (deg) | Cl | Cd | Cm | Cl/Cd
-19 | -0.321 | 0.21452 | -0.042 | -1.496
-18.5 | -0.37 | 0.19756 | -0.042 | -1.873
-18 | -0.415 | 0.19114 | -0.043 | -2.17
-17.5 | -0.455 | 0.17918 | -0.043 | -2.541
-17 | -0.492 | 0.1645 | -0.045 | -2.989
-16.5 | -0.524 | 0.14977 | -0.046 | -3.495
-16 | -0.55 | 0.14079 | -0.047 | -3.91
-15.5 | -0.572 | 0.12838 | -0.048 | -4.458
-15 | -0.587 | 0.1172 | -0.043 | -5.005
-14.5 | -0.597 | 0.11158 | -0.044 | -5.347
-14 | -0.601 | 0.10273 | -0.045 | -5.848
-13.5 | -0.599 | 0.09639 | -0.046 | -6.212
-13 | -0.591 | 0.09049 | -0.048 | -6.533
-12.5 | -0.578 | 0.085 | -0.049 | -6.795
-12 | -0.557 | 0.07989 | -0.051 | -6.967
-11.5 | -0.529 | 0.07527 | -0.053 | -7.022
-11 | -0.498 | 0.07019 | -0.056 | -7.093
-10.5 | -0.464 | 0.06546 | -0.059 | -7.092
-10 | -0.427 | 0.06138 | -0.061 | -6.959
-9.5 | -0.388 | 0.05711 | -0.065 | -6.801
-9 | -0.415 | 0.01334 | -0.117 | -31.144
-8.5 | -0.364 | 0.0124 | -0.119 | -29.37
-8 | -0.31 | 0.01239 | -0.12 | -25.005
-7.5 | -0.253 | 0.0119 | -0.122 | -21.283
-7 | -0.195 | 0.01147 | -0.123 | -17.026
-6.5 | -0.136 | 0.01108 | -0.125 | -12.274
-6 | -0.076 | 0.01071 | -0.126 | -7.068
-5.5 | -0.015 | 0.01033 | -0.127 | -1.407
-5 | 0.047 | 0.01005 | -0.129 | 4.711
-4.5 | 0.11 | 0.00974 | -0.13 | 11.265
-4 | 0.172 | 0.0095 | -0.132 | 18.146
-3.5 | 0.236 | 0.0093 | -0.133 | 25.316
-3 | 0.299 | 0.00911 | -0.134 | 32.779
-2.5 | 0.359 | 0.0065 | -0.134 | 55.22
-2 | 0.421 | 0.00649 | -0.135 | 64.908
-1.5 | 0.484 | 0.00649 | -0.137 | 74.598
-1 | 0.547 | 0.0065 | -0.138 | 84.101
-0.5 | 0.609 | 0.00654 | -0.139 | 93.213
0 | 0.678 | 0.00635 | -0.141 | 106.867
0.5 | 0.74 | 0.00644 | -0.142 | 115.064
1 | 0.803 | 0.00652 | -0.143 | 123.102
1.5 | 0.865 | 0.00665 | -0.145 | 129.994
2 | 0.922 | 0.00677 | -0.146 | 136.092
2.5 | 0.981 | 0.0069 | -0.147 | 142.123
3 | 1.041 | 0.00705 | -0.148 | 147.521
3.5 | 1.099 | 0.00722 | -0.15 | 152.204
4 | 1.158 | 0.00741 | -0.151 | 156.182
4.5 | 1.214 | 0.00761 | -0.153 | 159.52
5 | 1.272 | 0.01779 | -0.154 | 71.497
5.5 | 1.323 | 0.01842 | -0.156 | 71.841
6 | 1.372 | 0.01912 | -0.157 | 71.746
6.5 | 1.417 | 0.01995 | -0.158 | 71.052
7 | 1.459 | 0.02084 | -0.159 | 70.025
7.5 | 1.497 | 0.02208 | -0.16 | 67.799
8 | 1.53 | 0.02312 | -0.162 | 66.189
8.5 | 1.556 | 0.0242 | -0.163 | 64.313
9 | 1.573 | 0.02532 | -0.164 | 62.139
9.5 | 1.583 | 0.02647 | -0.165 | 59.788
10 | 1.584 | 0.02796 | -0.166 | 56.646
10.5 | 1.576 | 0.02948 | -0.167 | 53.476
11 | 1.559 | 0.03107 | -0.168 | 50.185
11.5 | 1.532 | 0.03275 | -0.169 | 46.789
12 | 1.491 | 0.03473 | -0.169 | 42.937
12.5 | 1.221 | 0.08889 | -0.103 | 13.733
13 | 1.168 | 0.09924 | -0.09 | 11.766
13.5 | 1.117 | 0.1071 | -0.087 | 10.427
14 | 1.061 | 0.11626 | -0.087 | 9.123
14.5 | 0.998 | 0.12464 | -0.083 | 8.005
15 | 0.93 | 0.13544 | -0.08 | 6.869

## 38. Re 750k Mach 0.25 (2)
BIGFOIL.COM POLAR EXPORT
NACA67-616
NACA67-616 |  |  |  | Cl Max: | 1.2805 | at alpha= | 16 | deg
XFOIL ncrit=9 |  |  |  | L/D Max: | 90.0421 | at alpha= | 4.5 | deg
Re: | 750000 |  |  | Cd Min: | 0.14811 | at alpha= | 20 | deg
Mach: | 0.25 |  |  | Cl=0 at alpha= | -5.0977 | deg
|  |  |  | @ Cl=0.1, Cd= | 0.012592
|  |  |  | @ Cl=0.4, Cd= | 0.012315
|  |  |  | @ Cl=0.6, Cd= | 0.011684
alpha (deg) | Cl | Cd | Cm | Cl/Cd
-15.5 | -0.0736 | 0.12435 | -0.1618 | -0.59188
-15 | -0.082 | 0.11405 | -0.1674 | -0.71898
-14.5 | -0.0688 | 0.10766 | -0.1698 | -0.63905
-14 | -0.0527 | 0.10305 | -0.1715 | -0.5114
-13.5 | -0.0444 | 0.09712 | -0.1737 | -0.45717
-13 | -0.0658 | 0.08426 | -0.1805 | -0.78092
-12.5 | -0.1243 | 0.06583 | -0.1867 | -1.8882
-12 | -0.2599 | 0.0424 | -0.1951 | -6.1297
-11.5 | -0.3355 | 0.0339 | -0.1871 | -9.8968
-11 | -0.3742 | 0.02883 | -0.1772 | -12.9795
-10.5 | -0.379 | 0.02597 | -0.1694 | -14.5938
-10 | -0.3712 | 0.02272 | -0.1629 | -16.338
-9.5 | -0.343 | 0.02037 | -0.159 | -16.8385
-9 | -0.3043 | 0.01867 | -0.1564 | -16.2989
-8.5 | -0.2587 | 0.01723 | -0.1549 | -15.0145
-8 | -0.2105 | 0.01572 | -0.1539 | -13.3906
-7.5 | -0.1696 | 0.01507 | -0.1513 | -11.2541
-7 | -0.1279 | 0.01444 | -0.1488 | -8.8573
-6.5 | -0.088 | 0.01381 | -0.146 | -6.3722
-6 | -0.0515 | 0.01323 | -0.1425 | -3.8927
-5.5 | -0.014 | 0.01311 | -0.139 | -1.0679
-5 | 0.0034 | 0.01298 | -0.1315 | 0.26194
-4.5 | 0.0306 | 0.01294 | -0.1258 | 2.3648
-4 | 0.0663 | 0.01281 | -0.1219 | 5.1756
-3.5 | 0.1096 | 0.01253 | -0.1195 | 8.747
-3 | 0.1516 | 0.01197 | -0.1172 | 12.665
-2.5 | 0.1325 | 0.01223 | -0.1024 | 10.834
-2 | 0.1607 | 0.01042 | -0.0983 | 15.4223
-1.5 | 0.2248 | 0.01064 | -0.0997 | 21.1278
-1 | 0.2897 | 0.01087 | -0.1012 | 26.6513
-0.5 | 0.2708 | 0.01218 | -0.0856 | 22.2332
1 | 0.4625 | 0.01238 | -0.0879 | 37.3586
1.5 | 0.5497 | 0.01198 | -0.0947 | 45.8848
2.5 | 0.6501 | 0.01139 | -0.0926 | 57.0764
3 | 0.7599 | 0.01049 | -0.1036 | 72.4404
3.5 | 0.7846 | 0.01017 | -0.097 | 77.1485
4 | 0.8333 | 0.00972 | -0.0952 | 85.7305
4.5 | 0.8563 | 0.00951 | -0.0881 | 90.0421
5 | 0.8806 | 0.00978 | -0.0817 | 90.0409
5.5 | 0.9105 | 0.0102 | -0.0766 | 89.2647
6.5 | 0.8913 | 0.01433 | -0.0541 | 62.1982
7 | 0.8921 | 0.01652 | -0.0455 | 54.0012
7.5 | 0.904 | 0.01858 | -0.0392 | 48.6545
8 | 0.9223 | 0.02057 | -0.0343 | 44.8371
8.5 | 0.9454 | 0.0225 | -0.0303 | 42.0178
9 | 0.9729 | 0.02435 | -0.0271 | 39.9548
9.5 | 1.0068 | 0.02594 | -0.0248 | 38.8126
10 | 1.0391 | 0.02751 | -0.0221 | 37.7717
10.5 | 1.0729 | 0.02905 | -0.0198 | 36.9329
11 | 1.1019 | 0.03101 | -0.0171 | 35.5337
11.5 | 1.1345 | 0.03283 | -0.015 | 34.5568
12 | 1.1625 | 0.03513 | -0.0126 | 33.0914
12.5 | 1.1828 | 0.03788 | -0.0095 | 31.2249
13 | 1.2087 | 0.04032 | -0.0071 | 29.9777
13.5 | 1.2263 | 0.04365 | -0.0045 | 28.0939
14 | 1.2475 | 0.04688 | -0.0024 | 26.6105
14.5 | 1.2626 | 0.05044 | 0 | 25.0317
15 | 1.2668 | 0.05544 | 0.0023 | 22.8499
15.5 | 1.2768 | 0.05993 | 0.0041 | 21.3049
16 | 1.2805 | 0.06526 | 0.0055 | 19.6215
16.5 | 1.2792 | 0.07099 | 0.0069 | 18.0194
17 | 1.2686 | 0.0774 | 0.0082 | 16.3902
17.5 | 1.2527 | 0.08686 | 0.0058 | 14.4221
18 | 1.2416 | 0.09651 | 0.0022 | 12.865
18.5 | 1.2243 | 0.10753 | -0.0028 | 11.3857
19 | 1.2019 | 0.1199 | -0.0095 | 10.0242
19.5 | 1.1767 | 0.13335 | -0.0176 | 8.8241
20 | 1.1482 | 0.14811 | -0.0273 | 7.7523

## 39. Re 750k Mach 0.50 (1)
BIGFOIL.COM POLAR EXPORT
NACA67-616
NACA67-616 |  |  |  | Cl Max: | 1.495 | at alpha= | 6.5 | deg
JavaFoil+Calcfoil stall+Eppler ext transition |  |  |  | L/D Max: | 149.998 | at alpha= | 4 | deg
Re: | 750000 |  |  | Cd Min: | 0.007 | at alpha= | 0 | deg
Mach: | 0.5 |  |  | Cl=0 at alpha= | -5.3823 | deg
|  |  |  | @ Cl=0.1, Cd= | 0.010684
|  |  |  | @ Cl=0.4, Cd= | 0.0071699
|  |  |  | @ Cl=0.6, Cd= | 0.0071766
alpha (deg) | Cl | Cd | Cm | Cl/Cd
-20 | -0.82 | 0.20949 | -0.055 | -3.915
-19.5 | -0.791 | 0.1984 | -0.054 | -3.986
-19 | -0.763 | 0.19411 | -0.054 | -3.931
-18.5 | -0.735 | 0.18798 | -0.055 | -3.912
-18 | -0.708 | 0.1811 | -0.056 | -3.909
-17.5 | -0.68 | 0.17648 | -0.056 | -3.855
-17 | -0.653 | 0.179 | -0.057 | -3.646
-16.5 | -0.625 | 0.16874 | -0.057 | -3.701
-16 | -0.596 | 0.15766 | -0.055 | -3.778
-15.5 | -0.568 | 0.153 | -0.056 | -3.711
-15 | -0.54 | 0.14863 | -0.057 | -3.633
-14.5 | -0.512 | 0.14443 | -0.058 | -3.546
-14 | -0.484 | 0.14421 | -0.058 | -3.358
-13.5 | -0.456 | 0.14051 | -0.059 | -3.248
-13 | -0.428 | 0.12695 | -0.056 | -3.368
-12.5 | -0.4 | 0.12147 | -0.056 | -3.29
-12 | -0.372 | 0.12255 | -0.057 | -3.032
-11.5 | -0.344 | 0.11906 | -0.057 | -2.886
-11 | -0.316 | 0.11446 | -0.058 | -2.758
-10.5 | -0.287 | 0.10092 | -0.054 | -2.846
-10 | -0.259 | 0.09888 | -0.054 | -2.621
-9.5 | -0.231 | 0.08389 | -0.057 | -2.757
-9 | -0.298 | 0.06521 | -0.055 | -4.576
-8.5 | -0.293 | 0.05805 | -0.058 | -5.05
-8 | -0.263 | 0.05305 | -0.065 | -4.95
-7.5 | -0.222 | 0.04821 | -0.072 | -4.598
-7 | -0.209 | 0.01292 | -0.136 | -16.206
-6.5 | -0.148 | 0.01235 | -0.138 | -11.967
-6 | -0.083 | 0.01185 | -0.14 | -6.997
-5.5 | -0.016 | 0.01136 | -0.141 | -1.41
-5 | 0.052 | 0.01091 | -0.143 | 4.796
-4.5 | 0.122 | 0.01058 | -0.144 | 11.501
-4 | 0.192 | 0.01027 | -0.146 | 18.654
-3.5 | 0.262 | 0.00999 | -0.147 | 26.205
-3 | 0.332 | 0.00977 | -0.149 | 34.013
-2.5 | 0.399 | 0.00717 | -0.148 | 55.641
-2 | 0.468 | 0.00716 | -0.15 | 65.378
-1.5 | 0.538 | 0.00715 | -0.151 | 75.299
-1 | 0.608 | 0.00718 | -0.153 | 84.699
-0.5 | 0.677 | 0.00724 | -0.154 | 93.525
0 | 0.755 | 0.007 | -0.156 | 107.867
0.5 | 0.824 | 0.00712 | -0.157 | 115.656
1 | 0.893 | 0.00725 | -0.159 | 123.213
1.5 | 0.962 | 0.0074 | -0.16 | 130.048
2 | 1.023 | 0.0076 | -0.161 | 134.677
2.5 | 1.089 | 0.00779 | -0.163 | 139.766
3 | 1.154 | 0.00801 | -0.164 | 144.165
3.5 | 1.218 | 0.00824 | -0.166 | 147.732
4 | 1.28 | 0.00853 | -0.167 | 149.998
4.5 | 1.344 | 0.02048 | -0.169 | 65.624
5 | 1.396 | 0.02152 | -0.171 | 64.873
5.5 | 1.44 | 0.02261 | -0.172 | 63.718
6 | 1.475 | 0.02373 | -0.173 | 62.179
6.5 | 1.495 | 0.02559 | -0.175 | 58.451
7 | 1.493 | 0.02745 | -0.176 | 54.385
7.5 | 1.448 | 0.02945 | -0.177 | 49.15
8 | 1.05 | 0.06156 | -0.065 | 17.055
8.5 | 0.768 | 0.08321 | -0.068 | 9.23
9 | 0.795 | 0.09238 | -0.072 | 8.608
9.5 | 0.823 | 0.09643 | -0.075 | 8.53
10 | 0.851 | 0.10358 | -0.084 | 8.213
10.5 | 0.878 | 0.10945 | -0.085 | 8.018
11 | 0.904 | 0.11958 | -0.084 | 7.56
11.5 | 0.932 | 0.12673 | -0.089 | 7.351

## 40. Re 750k Mach 0.50 (2)
BIGFOIL.COM POLAR EXPORT
NACA67-616
NACA67-616 |  |  |  | Cl Max: | 0.2036 | at alpha= | -0.5 | deg
XFOIL ncrit=9 |  |  |  | L/D Max: | 14.1882 | at alpha= | -0.5 | deg
Re: | 750000 |  |  | Cd Min: | 0.03135 | at alpha= | -9 | deg
Mach: | 0.5 |  |  | Cl=0 at alpha= | -1.9895 | deg
|  |  |  | @ Cl=0.1, Cd= | 0.015522
|  |  |  | @ Cl=0.4, Cd= | 0.01435
|  |  |  | @ Cl=0.6, Cd= | 0.01435
alpha (deg) | Cl | Cd | Cm | Cl/Cd
-9 | -0.1321 | 0.03135 | -0.2097 | -4.2137
-8.5 | -0.1619 | 0.02757 | -0.1993 | -5.8723
-8 | -0.1752 | 0.02423 | -0.189 | -7.2307
-7.5 | -0.1665 | 0.02151 | -0.1805 | -7.7406
-7 | -0.1438 | 0.01965 | -0.1731 | -7.3181
-6.5 | -0.1178 | 0.01843 | -0.1654 | -6.3918
-6 | -0.0745 | 0.01727 | -0.1607 | -4.3138
-5.5 | -0.0379 | 0.01645 | -0.1549 | -2.304
-5 | 0 | 0.01577 | -0.1495 | 0
-4.5 | -0.1255 | 0.01775 | -0.1118 | -7.0704
-4 | -0.1827 | 0.01929 | -0.0887 | -9.4712
-3.5 | -0.1243 | 0.01851 | -0.0869 | -6.7153
-3 | -0.1237 | 0.01902 | -0.0751 | -6.5037
-2.5 | -0.069 | 0.01851 | -0.0731 | -3.7277
-2 | -0.0014 | 0.01786 | -0.0735 | -0.078387
-1.5 | 0.0652 | 0.01705 | -0.0741 | 3.824
-1 | 0.1292 | 0.01424 | -0.0763 | 9.073
-0.5 | 0.2036 | 0.01435 | -0.0773 | 14.1882

## 41. Re 1M Mach 0.00 (1)
BIGFOIL.COM POLAR EXPORT
NACA67-616
NACA67-616 |  |  |  | Cl Max: | 1.633 | at alpha= | 11.5 | deg
JavaFoil+Calcfoil stall+Eppler ext transition |  |  |  | L/D Max: | 185.999 | at alpha= | 5 | deg
Re: | 1000000 |  |  | Cd Min: | 0.00547 | at alpha= | 0 | deg
Mach: | 0 |  |  | Cl=0 at alpha= | -5.3833 | deg
|  |  |  | @ Cl=0.1, Cd= | 0.008901
|  |  |  | @ Cl=0.4, Cd= | 0.0055318
|  |  |  | @ Cl=0.6, Cd= | 0.005561
alpha (deg) | Cl | Cd | Cm | Cl/Cd
-20 | -0.657 | 0.18559 | -0.041 | -3.538
-19.5 | -0.669 | 0.17543 | -0.042 | -3.813
-19 | -0.68 | 0.16752 | -0.044 | -4.06
-18.5 | -0.689 | 0.15807 | -0.045 | -4.361
-18 | -0.697 | 0.15014 | -0.046 | -4.643
-17.5 | -0.703 | 0.14083 | -0.047 | -4.989
-17 | -0.706 | 0.13556 | -0.048 | -5.208
-16.5 | -0.704 | 0.12463 | -0.044 | -5.652
-16 | -0.702 | 0.11805 | -0.045 | -5.95
-15.5 | -0.697 | 0.1114 | -0.045 | -6.258
-15 | -0.689 | 0.10635 | -0.047 | -6.483
-14.5 | -0.678 | 0.09983 | -0.048 | -6.791
-14 | -0.664 | 0.09462 | -0.05 | -7.014
-13.5 | -0.646 | 0.08921 | -0.051 | -7.239
-13 | -0.625 | 0.08408 | -0.053 | -7.431
-12.5 | -0.601 | 0.07883 | -0.055 | -7.618
-12 | -0.572 | 0.07371 | -0.058 | -7.758
-11.5 | -0.539 | 0.06854 | -0.062 | -7.87
-11 | -0.504 | 0.0638 | -0.064 | -7.907
-10.5 | -0.555 | 0.01432 | -0.109 | -38.748
-10 | -0.51 | 0.01327 | -0.111 | -38.46
-9.5 | -0.462 | 0.01272 | -0.113 | -36.297
-9 | -0.411 | 0.01217 | -0.114 | -33.731
-8.5 | -0.358 | 0.01171 | -0.116 | -30.543
-8 | -0.303 | 0.01131 | -0.117 | -26.829
-7.5 | -0.248 | 0.0109 | -0.119 | -22.708
-7 | -0.191 | 0.01056 | -0.12 | -18.045
-6.5 | -0.133 | 0.01022 | -0.122 | -12.964
-6 | -0.074 | 0.00944 | -0.123 | -7.807
-5.5 | -0.014 | 0.00885 | -0.124 | -1.596
-5 | 0.046 | 0.00914 | -0.126 | 5.029
-4.5 | 0.107 | 0.00887 | -0.127 | 12.009
-4 | 0.167 | 0.00866 | -0.129 | 19.329
-3.5 | 0.229 | 0.00848 | -0.13 | 26.95
-3 | 0.29 | 0.00831 | -0.131 | 34.862
-2.5 | 0.35 | 0.00554 | -0.132 | 63.218
-2 | 0.411 | 0.00553 | -0.133 | 74.338
-1.5 | 0.472 | 0.00553 | -0.134 | 85.406
-1 | 0.533 | 0.00555 | -0.136 | 96.003
-0.5 | 0.594 | 0.00557 | -0.137 | 106.69
0 | 0.661 | 0.00547 | -0.138 | 120.689
0.5 | 0.721 | 0.00553 | -0.14 | 130.371
1 | 0.782 | 0.00561 | -0.141 | 139.438
1.5 | 0.842 | 0.0057 | -0.142 | 147.794
2 | 0.898 | 0.00579 | -0.143 | 154.981
2.5 | 0.957 | 0.0059 | -0.145 | 162.127
3 | 1.015 | 0.00603 | -0.146 | 168.349
3.5 | 1.072 | 0.00617 | -0.147 | 173.835
4 | 1.129 | 0.00632 | -0.149 | 178.745
4.5 | 1.185 | 0.00648 | -0.15 | 182.976
5 | 1.238 | 0.00666 | -0.151 | 185.999
5.5 | 1.289 | 0.01656 | -0.152 | 77.815
6 | 1.338 | 0.01716 | -0.153 | 77.962
6.5 | 1.385 | 0.0178 | -0.154 | 77.794
7 | 1.429 | 0.01855 | -0.156 | 77.032
7.5 | 1.47 | 0.01925 | -0.157 | 76.396
8 | 1.509 | 0.02044 | -0.158 | 73.833
8.5 | 1.542 | 0.02129 | -0.159 | 72.431
9 | 1.569 | 0.02221 | -0.16 | 70.672
9.5 | 1.592 | 0.02312 | -0.161 | 68.875
10 | 1.61 | 0.02422 | -0.162 | 66.464
10.5 | 1.623 | 0.0252 | -0.163 | 64.394
11 | 1.63 | 0.02629 | -0.164 | 61.998
11.5 | 1.633 | 0.02723 | -0.165 | 59.946
12 | 1.63 | 0.02859 | -0.165 | 56.991
12.5 | 1.621 | 0.03007 | -0.166 | 53.916
13 | 1.608 | 0.03146 | -0.167 | 51.124
13.5 | 1.59 | 0.03308 | -0.168 | 48.07
14 | 1.566 | 0.03495 | -0.168 | 44.813
14.5 | 1.535 | 0.03774 | -0.168 | 40.676
15 | 1.496 | 0.0422 | -0.167 | 35.446
15.5 | 1.277 | 0.10042 | -0.124 | 12.72
16 | 1.221 | 0.11739 | -0.111 | 10.406
16.5 | 1.179 | 0.12821 | -0.105 | 9.197

## 42. Re 1M Mach 0.00 (2)
BIGFOIL.COM POLAR EXPORT
NACA67-616
NACA67-616 |  |  |  | Cl Max: | 1.4154 | at alpha= | 18.5 | deg
XFOIL ncrit=9 |  |  |  | L/D Max: | 125.931 | at alpha= | 4.5 | deg
Re: | 1000000 |  |  | Cd Min: | 0.18325 | at alpha= | -20 | deg
Mach: | 0 |  |  | Cl=0 at alpha= | -5.2954 | deg
|  |  |  | @ Cl=0.1, Cd= | 0.010088
|  |  |  | @ Cl=0.4, Cd= | 0.0079372
|  |  |  | @ Cl=0.6, Cd= | 0.0086597
alpha (deg) | Cl | Cd | Cm | Cl/Cd
-20 | -0.2579 | 0.18325 | -0.1102 | -1.4074
-19.5 | -0.2336 | 0.17413 | -0.118 | -1.3415
-19 | -0.2024 | 0.16854 | -0.1251 | -1.2009
-17.5 | -0.1461 | 0.14528 | -0.1429 | -1.0056
-17 | -0.1483 | 0.13404 | -0.1485 | -1.1064
-16.5 | -0.4775 | 0.0571 | -0.1812 | -8.3625
-16 | -0.5405 | 0.04385 | -0.1873 | -12.3261
-15.5 | -0.5763 | 0.03683 | -0.1866 | -15.6476
-15 | -0.5969 | 0.03209 | -0.1833 | -18.6008
-14.5 | -0.5807 | 0.03063 | -0.1811 | -18.9585
-14 | -0.5633 | 0.02953 | -0.1784 | -19.0755
-13.5 | -0.5575 | 0.02717 | -0.1743 | -20.519
-13 | -0.5489 | 0.025 | -0.1697 | -21.956
-12.5 | -0.5348 | 0.02276 | -0.1653 | -23.4974
-12 | -0.5112 | 0.02116 | -0.1618 | -24.1588
-11.5 | -0.4816 | 0.01985 | -0.159 | -24.262
-11 | -0.4482 | 0.01864 | -0.1566 | -24.0451
-10.5 | -0.4099 | 0.01664 | -0.155 | -24.6334
-10 | -0.3713 | 0.01547 | -0.1532 | -24.0013
-9.5 | -0.3318 | 0.01468 | -0.1513 | -22.6022
-9 | -0.2909 | 0.01398 | -0.1496 | -20.8083
-8.5 | -0.2495 | 0.0133 | -0.1479 | -18.7594
-8 | -0.207 | 0.01279 | -0.1463 | -16.1845
-7.5 | -0.1708 | 0.01209 | -0.1435 | -14.1274
-7 | -0.1333 | 0.01167 | -0.1407 | -11.4225
-6.5 | -0.0965 | 0.01138 | -0.1377 | -8.4798
-6 | -0.0615 | 0.01101 | -0.1343 | -5.5858
-5.5 | -0.0178 | 0.01079 | -0.1325 | -1.6497
-5 | 0.0257 | 0.01045 | -0.1308 | 2.4593
-4.5 | 0.072 | 0.0102 | -0.1296 | 7.0588
-4 | 0.1194 | 0.01001 | -0.1286 | 11.9281
-3.5 | 0.161 | 0.00982 | -0.1265 | 16.3951
-3 | 0.1922 | 0.00922 | -0.1225 | 20.846
-2.5 | 0.2137 | 0.0079 | -0.1171 | 27.0506
-2 | 0.26 | 0.0073 | -0.116 | 35.6164
-1.5 | 0.3173 | 0.00748 | -0.1166 | 42.4198
-1 | 0.376 | 0.00767 | -0.1176 | 49.0222
-0.5 | 0.4308 | 0.00828 | -0.1169 | 52.029
0 | 0.4798 | 0.00886 | -0.1153 | 54.1535
0.5 | 0.5269 | 0.00888 | -0.114 | 59.3356
1 | 0.5821 | 0.00874 | -0.1144 | 66.6018
1.5 | 0.6512 | 0.00843 | -0.1178 | 77.2479
2 | 0.709 | 0.00828 | -0.1188 | 85.628
2.5 | 0.7639 | 0.00797 | -0.119 | 95.8469
3 | 0.8199 | 0.00767 | -0.1194 | 106.897
3.5 | 0.8721 | 0.00729 | -0.119 | 119.6296
4 | 0.8837 | 0.00708 | -0.1096 | 124.8164
4.5 | 0.9067 | 0.0072 | -0.103 | 125.9306
5 | 0.9156 | 0.0078 | -0.0937 | 117.3846
5.5 | 0.8986 | 0.00941 | -0.0801 | 95.4942
6 | 0.8859 | 0.01145 | -0.0682 | 77.3712
6.5 | 0.8872 | 0.01332 | -0.0596 | 66.6066
7.5 | 0.9168 | 0.0168 | -0.048 | 54.5714
8 | 0.9404 | 0.01839 | -0.044 | 51.1365
8.5 | 0.9668 | 0.01996 | -0.0406 | 48.4369
9 | 0.9972 | 0.02141 | -0.038 | 46.5764
9.5 | 1.0323 | 0.0226 | -0.0361 | 45.677
10 | 1.0669 | 0.02378 | -0.034 | 44.8654
10.5 | 1.1007 | 0.02508 | -0.032 | 43.8876
11 | 1.1355 | 0.02633 | -0.0303 | 43.1257
11.5 | 1.1664 | 0.02791 | -0.0282 | 41.7915
12.5 | 1.2292 | 0.03102 | -0.0245 | 39.626
13 | 1.2605 | 0.03259 | -0.0228 | 38.6775
13.5 | 1.2862 | 0.03469 | -0.0206 | 37.077
14 | 1.3136 | 0.03669 | -0.0189 | 35.8027
14.5 | 1.3311 | 0.03941 | -0.0161 | 33.7757
15 | 1.3556 | 0.04175 | -0.0144 | 32.4695
15.5 | 1.3753 | 0.04445 | -0.0124 | 30.9404
16 | 1.3844 | 0.04822 | -0.0099 | 28.7101
16.5 | 1.3947 | 0.05194 | -0.0078 | 26.8521
17.5 | 1.4049 | 0.05955 | -0.0027 | 23.5919
18 | 1.4136 | 0.06464 | -0.0029 | 21.8688
18.5 | 1.4154 | 0.07077 | -0.0034 | 20
19 | 1.4017 | 0.07913 | -0.0045 | 17.7139
19.5 | 1.3949 | 0.08706 | -0.0065 | 16.0223
20 | 1.3898 | 0.09506 | -0.0092 | 14.6202

## 43. Re 1M Mach 0.10 (1)
BIGFOIL.COM POLAR EXPORT
NACA67-616
NACA67-616 |  |  |  | Cl Max: | 1.624 | at alpha= | 11 | deg
JavaFoil+Calcfoil stall+Eppler ext transition |  |  |  | L/D Max: | 185.792 | at alpha= | 5 | deg
Re: | 1000000 |  |  | Cd Min: | 0.00549 | at alpha= | 0 | deg
Mach: | 0.1 |  |  | Cl=0 at alpha= | -5.3833 | deg
|  |  |  | @ Cl=0.1, Cd= | 0.0089321
|  |  |  | @ Cl=0.4, Cd= | 0.0055421
|  |  |  | @ Cl=0.6, Cd= | 0.0055951
alpha (deg) | Cl | Cd | Cm | Cl/Cd
-20 | -0.616 | 0.19253 | -0.041 | -3.198
-19.5 | -0.631 | 0.18029 | -0.042 | -3.501
-19 | -0.646 | 0.17013 | -0.043 | -3.794
-18.5 | -0.658 | 0.15939 | -0.044 | -4.129
-18 | -0.669 | 0.15319 | -0.045 | -4.368
-17.5 | -0.678 | 0.14293 | -0.046 | -4.743
-17 | -0.684 | 0.1379 | -0.047 | -4.962
-16.5 | -0.686 | 0.12536 | -0.043 | -5.47
-16 | -0.686 | 0.11899 | -0.043 | -5.767
-15.5 | -0.685 | 0.11298 | -0.046 | -6.059
-15 | -0.679 | 0.10757 | -0.046 | -6.31
-14.5 | -0.67 | 0.10079 | -0.048 | -6.647
-14 | -0.658 | 0.09479 | -0.05 | -6.936
-13.5 | -0.641 | 0.09029 | -0.05 | -7.096
-13 | -0.621 | 0.08491 | -0.053 | -7.318
-12.5 | -0.599 | 0.07905 | -0.056 | -7.574
-12 | -0.57 | 0.07462 | -0.057 | -7.642
-11.5 | -0.538 | 0.06922 | -0.061 | -7.778
-11 | -0.503 | 0.06514 | -0.062 | -7.726
-10.5 | -0.478 | 0.05128 | -0.079 | -9.329
-10 | -0.511 | 0.01342 | -0.112 | -38.064
-9.5 | -0.463 | 0.01277 | -0.113 | -36.223
-9 | -0.412 | 0.01225 | -0.115 | -33.618
-8.5 | -0.359 | 0.01176 | -0.116 | -30.522
-8 | -0.304 | 0.01135 | -0.118 | -26.824
-7.5 | -0.248 | 0.01094 | -0.119 | -22.718
-7 | -0.191 | 0.0106 | -0.121 | -18.056
-6.5 | -0.133 | 0.00984 | -0.122 | -13.531
-6 | -0.074 | 0.00948 | -0.124 | -7.809
-5.5 | -0.014 | 0.00888 | -0.125 | -1.599
-5 | 0.046 | 0.00918 | -0.126 | 5.035
-4.5 | 0.107 | 0.0089 | -0.128 | 12.03
-4 | 0.168 | 0.00869 | -0.129 | 19.356
-3.5 | 0.23 | 0.0085 | -0.13 | 27.015
-3 | 0.291 | 0.00834 | -0.132 | 34.927
-2.5 | 0.352 | 0.00555 | -0.132 | 63.355
-2 | 0.413 | 0.00554 | -0.134 | 74.507
-1.5 | 0.474 | 0.00555 | -0.135 | 85.453
-1 | 0.536 | 0.00557 | -0.136 | 96.234
-0.5 | 0.597 | 0.0056 | -0.138 | 106.722
0 | 0.664 | 0.00549 | -0.139 | 120.825
0.5 | 0.725 | 0.00556 | -0.14 | 130.291
1 | 0.786 | 0.00563 | -0.142 | 139.523
1.5 | 0.846 | 0.00572 | -0.143 | 147.895
2 | 0.902 | 0.00582 | -0.144 | 155.054
2.5 | 0.961 | 0.00593 | -0.145 | 162.092
3 | 1.02 | 0.00606 | -0.147 | 168.374
3.5 | 1.077 | 0.0062 | -0.148 | 173.81
4 | 1.134 | 0.00635 | -0.149 | 178.634
4.5 | 1.19 | 0.00652 | -0.15 | 182.708
5 | 1.243 | 0.00669 | -0.152 | 185.792
5.5 | 1.294 | 0.01667 | -0.153 | 77.602
6 | 1.343 | 0.01732 | -0.154 | 77.543
6.5 | 1.39 | 0.01798 | -0.155 | 77.307
7 | 1.434 | 0.01872 | -0.156 | 76.58
7.5 | 1.475 | 0.01944 | -0.157 | 75.88
8 | 1.513 | 0.02065 | -0.159 | 73.249
8.5 | 1.545 | 0.02152 | -0.16 | 71.797
9 | 1.571 | 0.02248 | -0.161 | 69.898
9.5 | 1.593 | 0.02346 | -0.162 | 67.882
10 | 1.608 | 0.0245 | -0.163 | 65.639
10.5 | 1.619 | 0.02568 | -0.164 | 63.032
11 | 1.624 | 0.02666 | -0.165 | 60.889
11.5 | 1.623 | 0.02786 | -0.165 | 58.241
12 | 1.616 | 0.02914 | -0.166 | 55.471
12.5 | 1.604 | 0.03064 | -0.167 | 52.358
13 | 1.587 | 0.0321 | -0.168 | 49.42
13.5 | 1.563 | 0.03391 | -0.168 | 46.103
14 | 1.532 | 0.03649 | -0.168 | 41.987
14.5 | 1.472 | 0.04404 | -0.165 | 33.436
15 | 1.281 | 0.0927 | -0.128 | 13.819
15.5 | 1.214 | 0.11324 | -0.11 | 10.719
16 | 1.168 | 0.1244 | -0.103 | 9.387

## 44. Re 1M Mach 0.10 (2)
BIGFOIL.COM POLAR EXPORT
NACA67-616
NACA67-616 |  |  |  | Cl Max: | 1.4007 | at alpha= | 18 | deg
XFOIL ncrit=9 |  |  |  | L/D Max: | 124.519 | at alpha= | 4.5 | deg
Re: | 1000000 |  |  | Cd Min: | 0.18353 | at alpha= | -20 | deg
Mach: | 0.1 |  |  | Cl=0 at alpha= | -5.3071 | deg
|  |  |  | @ Cl=0.1, Cd= | 0.010154
|  |  |  | @ Cl=0.4, Cd= | 0.0079725
|  |  |  | @ Cl=0.6, Cd= | 0.0087219
alpha (deg) | Cl | Cd | Cm | Cl/Cd
-20 | -0.2533 | 0.18353 | -0.1119 | -1.3802
-19.5 | -0.2289 | 0.17422 | -0.1199 | -1.3139
-19 | -0.1989 | 0.16883 | -0.1265 | -1.1781
-18 | -0.167 | 0.14963 | -0.1406 | -1.1161
-17.5 | -0.1437 | 0.14568 | -0.1437 | -0.98641
-16.5 | -0.1199 | 0.13052 | -0.1527 | -0.91863
-15.5 | -0.5319 | 0.04077 | -0.1894 | -13.0464
-15 | -0.5596 | 0.03503 | -0.1874 | -15.9749
-14.5 | -0.5389 | 0.03375 | -0.1862 | -15.9674
-14 | -0.524 | 0.03232 | -0.1837 | -16.2129
-13.5 | -0.5291 | 0.02926 | -0.1792 | -18.0827
-13 | -0.53 | 0.02649 | -0.174 | -20.0076
-12.5 | -0.5241 | 0.02381 | -0.1688 | -22.0118
-12 | -0.505 | 0.02195 | -0.1647 | -23.0068
-11.5 | -0.4783 | 0.02037 | -0.1615 | -23.4806
-11 | -0.447 | 0.01906 | -0.1586 | -23.4523
-10.5 | -0.4101 | 0.01708 | -0.1567 | -24.0105
-10 | -0.371 | 0.01576 | -0.1549 | -23.5406
-9.5 | -0.3313 | 0.01489 | -0.153 | -22.2498
-9 | -0.29 | 0.01416 | -0.1513 | -20.4802
-8.5 | -0.2484 | 0.01344 | -0.1495 | -18.4821
-8 | -0.2056 | 0.01291 | -0.1479 | -15.9256
-7.5 | -0.1689 | 0.01221 | -0.145 | -13.8329
-7 | -0.1315 | 0.01174 | -0.1422 | -11.201
-6.5 | -0.0942 | 0.01143 | -0.1392 | -8.2415
-6 | -0.0599 | 0.01107 | -0.1355 | -5.411
-5.5 | -0.0169 | 0.01084 | -0.1336 | -1.559
-5 | 0.0269 | 0.01049 | -0.1318 | 2.5643
-4.5 | 0.0733 | 0.01025 | -0.1305 | 7.1512
-4 | 0.1206 | 0.01008 | -0.1295 | 11.9643
-3.5 | 0.1615 | 0.00989 | -0.1271 | 16.3296
-3 | 0.1928 | 0.00933 | -0.123 | 20.6645
-2.5 | 0.2145 | 0.00808 | -0.1175 | 26.547
-2 | 0.2595 | 0.00734 | -0.1162 | 35.3542
-1.5 | 0.3175 | 0.00751 | -0.117 | 42.277
-1 | 0.377 | 0.00771 | -0.118 | 48.8975
-0.5 | 0.4322 | 0.00834 | -0.1174 | 51.8225
0 | 0.4781 | 0.00892 | -0.115 | 53.5987
0.5 | 0.5257 | 0.00894 | -0.1137 | 58.8031
1 | 0.5827 | 0.0088 | -0.1144 | 66.2159
1.5 | 0.6536 | 0.00848 | -0.1181 | 77.0755
2 | 0.7088 | 0.00835 | -0.1185 | 84.8862
2.5 | 0.7662 | 0.00801 | -0.1192 | 95.6554
3 | 0.8209 | 0.00772 | -0.1192 | 106.3342
3.5 | 0.8731 | 0.00734 | -0.1187 | 118.951
4 | 0.8833 | 0.00714 | -0.1089 | 123.7115
4.5 | 0.9065 | 0.00728 | -0.1023 | 124.5192
5 | 0.915 | 0.00791 | -0.0929 | 115.6764
5.5 | 0.8978 | 0.00956 | -0.0792 | 93.9121
6 | 0.8853 | 0.01163 | -0.0674 | 76.1221
6.5 | 0.8869 | 0.01352 | -0.0588 | 65.5991
7 | 0.8982 | 0.01533 | -0.0522 | 58.591
7.5 | 0.9163 | 0.01706 | -0.0471 | 53.7104
8 | 0.9402 | 0.01866 | -0.0431 | 50.3859
8.5 | 0.9665 | 0.02027 | -0.0397 | 47.6813
9 | 0.9977 | 0.0217 | -0.0371 | 45.977
9.5 | 1.0326 | 0.02295 | -0.0351 | 44.9935
10 | 1.0681 | 0.02411 | -0.0331 | 44.3011
10.5 | 1.1007 | 0.02552 | -0.0309 | 43.1309
11 | 1.1364 | 0.02675 | -0.0292 | 42.4822
11.5 | 1.1677 | 0.02836 | -0.0271 | 41.1742
12 | 1.2022 | 0.02979 | -0.0256 | 40.3558
12.5 | 1.2311 | 0.03154 | -0.0234 | 39.033
13 | 1.2602 | 0.03333 | -0.0213 | 37.8098
13.5 | 1.2869 | 0.03541 | -0.0192 | 36.3428
14 | 1.3129 | 0.03762 | -0.0173 | 34.899
14.5 | 1.3304 | 0.04043 | -0.0146 | 32.9063
15 | 1.3538 | 0.04294 | -0.0128 | 31.5277
15.5 | 1.3722 | 0.04591 | -0.0107 | 29.8889
16 | 1.3759 | 0.05031 | -0.008 | 27.3484
16.5 | 1.3899 | 0.05392 | -0.0063 | 25.7771
17 | 1.3978 | 0.05808 | -0.0045 | 24.0668
17.5 | 1.3979 | 0.06233 | -0.0016 | 22.4274
18 | 1.4007 | 0.06777 | -0.0014 | 20.6684
18.5 | 1.397 | 0.07484 | -0.0022 | 18.6665
19 | 1.3782 | 0.08423 | -0.004 | 16.3623
19.5 | 1.3768 | 0.09178 | -0.0065 | 15.0011
20 | 1.3673 | 0.10072 | -0.0099 | 13.5753

## 45. Re 1M Mach 0.25 (1)
BIGFOIL.COM POLAR EXPORT
NACA67-616
NACA67-616 |  |  |  | Cl Max: | 1.585 | at alpha= | 10 | deg
JavaFoil+Calcfoil stall+Eppler ext transition |  |  |  | L/D Max: | 181.322 | at alpha= | 4.5 | deg
Re: | 1000000 |  |  | Cd Min: | 0.0056 | at alpha= | 0 | deg
Mach: | 0.25 |  |  | Cl=0 at alpha= | -5.379 | deg
|  |  |  | @ Cl=0.1, Cd= | 0.009116
|  |  |  | @ Cl=0.4, Cd= | 0.0056638
|  |  |  | @ Cl=0.6, Cd= | 0.0057059
alpha (deg) | Cl | Cd | Cm | Cl/Cd
-19 | -0.321 | 0.20864 | -0.042 | -1.538
-18.5 | -0.37 | 0.18855 | -0.043 | -1.964
-18 | -0.415 | 0.1811 | -0.043 | -2.291
-17.5 | -0.455 | 0.1723 | -0.044 | -2.643
-17 | -0.492 | 0.15926 | -0.045 | -3.088
-16.5 | -0.524 | 0.14584 | -0.046 | -3.591
-16 | -0.551 | 0.13412 | -0.048 | -4.106
-15.5 | -0.573 | 0.12774 | -0.049 | -4.482
-15 | -0.587 | 0.1136 | -0.044 | -5.165
-14.5 | -0.597 | 0.10803 | -0.045 | -5.524
-14 | -0.601 | 0.1006 | -0.046 | -5.974
-13.5 | -0.599 | 0.09401 | -0.047 | -6.373
-13 | -0.592 | 0.08885 | -0.051 | -6.664
-12.5 | -0.578 | 0.08276 | -0.052 | -6.989
-12 | -0.558 | 0.07816 | -0.054 | -7.132
-11.5 | -0.53 | 0.07311 | -0.056 | -7.244
-11 | -0.499 | 0.068 | -0.059 | -7.338
-10.5 | -0.466 | 0.06283 | -0.064 | -7.416
-10 | -0.43 | 0.05818 | -0.068 | -7.39
-9.5 | -0.465 | 0.01352 | -0.116 | -34.418
-9 | -0.417 | 0.01274 | -0.118 | -32.734
-8.5 | -0.365 | 0.01218 | -0.12 | -29.923
-8 | -0.31 | 0.01174 | -0.121 | -26.396
-7.5 | -0.254 | 0.01132 | -0.123 | -22.404
-7 | -0.195 | 0.01046 | -0.124 | -18.687
-6.5 | -0.136 | 0.01008 | -0.125 | -13.507
-6 | -0.076 | 0.01001 | -0.127 | -7.573
-5.5 | -0.015 | 0.00963 | -0.128 | -1.509
-5 | 0.047 | 0.00936 | -0.13 | 5.059
-4.5 | 0.11 | 0.00907 | -0.131 | 12.109
-4 | 0.173 | 0.00885 | -0.132 | 19.512
-3.5 | 0.236 | 0.00865 | -0.134 | 27.257
-3 | 0.299 | 0.00846 | -0.135 | 35.313
-2.5 | 0.361 | 0.00567 | -0.136 | 63.672
-2 | 0.424 | 0.00566 | -0.137 | 74.85
-1.5 | 0.487 | 0.00568 | -0.138 | 85.733
-1 | 0.55 | 0.00569 | -0.14 | 96.608
-0.5 | 0.613 | 0.00571 | -0.141 | 107.32
0 | 0.681 | 0.0056 | -0.142 | 121.601
0.5 | 0.744 | 0.00568 | -0.144 | 130.98
1 | 0.806 | 0.00575 | -0.145 | 140.169
1.5 | 0.869 | 0.00586 | -0.146 | 148.309
2 | 0.926 | 0.00596 | -0.148 | 155.228
2.5 | 0.986 | 0.00609 | -0.149 | 161.963
3 | 1.046 | 0.00623 | -0.15 | 167.925
3.5 | 1.105 | 0.00638 | -0.152 | 173.173
4 | 1.163 | 0.00654 | -0.153 | 177.87
4.5 | 1.22 | 0.00673 | -0.154 | 181.322
5 | 1.273 | 0.01683 | -0.155 | 75.613
5.5 | 1.324 | 0.01742 | -0.157 | 76.002
6 | 1.373 | 0.01812 | -0.158 | 75.758
6.5 | 1.418 | 0.01886 | -0.159 | 75.218
7 | 1.46 | 0.01969 | -0.16 | 74.146
7.5 | 1.498 | 0.02095 | -0.161 | 71.524
8 | 1.532 | 0.02187 | -0.162 | 70.036
8.5 | 1.557 | 0.02297 | -0.164 | 67.797
9 | 1.575 | 0.02393 | -0.165 | 65.809
9.5 | 1.584 | 0.02509 | -0.166 | 63.138
10 | 1.585 | 0.02645 | -0.167 | 59.932
10.5 | 1.578 | 0.02796 | -0.168 | 56.428
11 | 1.561 | 0.02941 | -0.169 | 53.081
11.5 | 1.535 | 0.03098 | -0.169 | 49.542
12 | 1.499 | 0.03239 | -0.17 | 46.267
12.5 | 1.449 | 0.03482 | -0.17 | 41.627
13 | 1.186 | 0.09012 | -0.112 | 13.165
13.5 | 1.121 | 0.10316 | -0.096 | 10.869
14 | 1.064 | 0.11138 | -0.093 | 9.549
14.5 | 1 | 0.12133 | -0.089 | 8.242
15 | 0.932 | 0.13238 | -0.085 | 7.038

## 46. Re 1M Mach 0.25 (2)
BIGFOIL.COM POLAR EXPORT
NACA67-616
NACA67-616 |  |  |  | Cl Max: | 1.3465 | at alpha= | 16.5 | deg
XFOIL ncrit=9 |  |  |  | L/D Max: | 116.932 | at alpha= | 4 | deg
Re: | 1000000 |  |  | Cd Min: | 0.13682 | at alpha= | 20 | deg
Mach: | 0.25 |  |  | Cl=0 at alpha= | -5.4068 | deg
|  |  |  | @ Cl=0.1, Cd= | 0.01056
|  |  |  | @ Cl=0.4, Cd= | 0.0082506
|  |  |  | @ Cl=0.6, Cd= | 0.0090694
alpha (deg) | Cl | Cd | Cm | Cl/Cd
-16.5 | -0.1089 | 0.13316 | -0.1566 | -0.81781
-16 | -0.0882 | 0.1283 | -0.1597 | -0.68745
-15.5 | -0.0902 | 0.11911 | -0.1641 | -0.75728
-15 | -0.0874 | 0.11137 | -0.1666 | -0.78477
-14.5 | -0.0648 | 0.10789 | -0.1685 | -0.60061
-13.5 | -0.0735 | 0.08893 | -0.1773 | -0.82649
-13 | -0.3143 | 0.04214 | -0.1973 | -7.4585
-12.5 | -0.3803 | 0.03388 | -0.1928 | -11.2249
-12 | -0.4141 | 0.02883 | -0.1856 | -14.3635
-11.5 | -0.428 | 0.02492 | -0.1784 | -17.175
-11 | -0.4201 | 0.02238 | -0.1725 | -18.7712
-10.5 | -0.4 | 0.02075 | -0.1674 | -19.2771
-10 | -0.3691 | 0.01793 | -0.1643 | -20.5856
-9.5 | -0.3295 | 0.0163 | -0.162 | -20.2147
-9 | -0.2871 | 0.01529 | -0.16 | -18.777
-8.5 | -0.243 | 0.01437 | -0.1581 | -16.9102
-8 | -0.1996 | 0.01365 | -0.1561 | -14.6227
-7.5 | -0.1584 | 0.01307 | -0.1535 | -12.1194
-7 | -0.1229 | 0.01223 | -0.1499 | -10.0491
-6.5 | -0.0832 | 0.01179 | -0.147 | -7.0568
-6 | -0.0431 | 0.01149 | -0.144 | -3.7511
-5.5 | -0.008 | 0.01109 | -0.14 | -0.72137
-5 | 0.0349 | 0.01077 | -0.1376 | 3.2405
-4.5 | 0.0823 | 0.01062 | -0.1361 | 7.7495
-4 | 0.1233 | 0.01048 | -0.1333 | 11.7653
-3.5 | 0.1619 | 0.01029 | -0.1299 | 15.7337
-3 | 0.1946 | 0.0099 | -0.1256 | 19.6566
-2.5 | 0.2191 | 0.0089 | -0.1201 | 24.618
-2 | 0.2572 | 0.00753 | -0.1176 | 34.1567
-1.5 | 0.3198 | 0.00772 | -0.1189 | 41.4249
-1 | 0.3825 | 0.008 | -0.1203 | 47.8125
-0.5 | 0.4272 | 0.00864 | -0.1172 | 49.4444
0 | 0.465 | 0.00929 | -0.1125 | 50.0538
0.5 | 0.5202 | 0.00929 | -0.1124 | 55.9957
1 | 0.588 | 0.0091 | -0.115 | 64.6154
1.5 | 0.6665 | 0.0089 | -0.12 | 74.8876
2 | 0.7049 | 0.00872 | -0.1163 | 80.8372
2.5 | 0.7798 | 0.00826 | -0.1202 | 94.4068
3 | 0.8238 | 0.00801 | -0.1176 | 102.8464
3.5 | 0.8711 | 0.00762 | -0.1155 | 114.3176
4 | 0.8805 | 0.00753 | -0.1052 | 116.9323
4.5 | 0.9033 | 0.00775 | -0.0982 | 116.5548
5 | 0.9115 | 0.00853 | -0.0885 | 106.8581
5.5 | 0.8937 | 0.0104 | -0.0748 | 85.9327
6 | 0.8816 | 0.01265 | -0.0631 | 69.6917
6.5 | 0.884 | 0.01469 | -0.0545 | 60.177
7 | 0.8962 | 0.01661 | -0.0479 | 53.9554
7.5 | 0.915 | 0.01844 | -0.0427 | 49.6204
8 | 0.9394 | 0.02018 | -0.0386 | 46.551
8.5 | 0.966 | 0.02192 | -0.035 | 44.0693
9 | 1 | 0.02338 | -0.0324 | 42.7716
9.5 | 1.0356 | 0.02481 | -0.0301 | 41.7412
10 | 1.0728 | 0.02609 | -0.0281 | 41.1192
10.5 | 1.1068 | 0.02761 | -0.0256 | 40.0869
11 | 1.1396 | 0.02929 | -0.0232 | 38.9075
11.5 | 1.1735 | 0.03096 | -0.0211 | 37.9037
12 | 1.2026 | 0.03307 | -0.0186 | 36.3653
12.5 | 1.2338 | 0.03509 | -0.0164 | 35.161
13 | 1.2582 | 0.03757 | -0.0136 | 33.4895
13.5 | 1.2832 | 0.04016 | -0.0112 | 31.9522
14 | 1.3002 | 0.0436 | -0.0085 | 29.8211
14.5 | 1.3193 | 0.04698 | -0.0063 | 28.0822
15 | 1.335 | 0.05069 | -0.0041 | 26.3366
15.5 | 1.3382 | 0.05596 | -0.0019 | 23.9135
16 | 1.3448 | 0.06115 | -0.0006 | 21.9918
16.5 | 1.3465 | 0.06698 | 0.0005 | 20.103
17 | 1.3453 | 0.07372 | 0.0005 | 18.2488
17.5 | 1.3378 | 0.08129 | -0.0001 | 16.4571
18 | 1.3201 | 0.0908 | -0.0022 | 14.5385
18.5 | 1.2926 | 0.10231 | -0.0061 | 12.6342
19 | 1.2706 | 0.11285 | -0.0099 | 11.2592
19.5 | 1.2447 | 0.12359 | -0.0142 | 10.0712
20 | 1.2205 | 0.13682 | -0.0223 | 8.9205

## 47. Re 1M Mach 0.50 (1)
BIGFOIL.COM POLAR EXPORT
NACA67-616
NACA67-616 |  |  |  | Cl Max: | 1.497 | at alpha= | 6.5 | deg
JavaFoil+Calcfoil stall+Eppler ext transition |  |  |  | L/D Max: | 171.047 | at alpha= | 4 | deg
Re: | 1000000 |  |  | Cd Min: | 0.00615 | at alpha= | 0 | deg
Mach: | 0.5 |  |  | Cl=0 at alpha= | -5.3823 | deg
|  |  |  | @ Cl=0.1, Cd= | 0.0099431
|  |  |  | @ Cl=0.4, Cd= | 0.0062832
|  |  |  | @ Cl=0.6, Cd= | 0.0062669
alpha (deg) | Cl | Cd | Cm | Cl/Cd
-20 | -0.82 | 0.19934 | -0.055 | -4.114
-19.5 | -0.791 | 0.19254 | -0.054 | -4.109
-19 | -0.763 | 0.18423 | -0.054 | -4.142
-18.5 | -0.735 | 0.17811 | -0.055 | -4.129
-18 | -0.708 | 0.17202 | -0.056 | -4.115
-17.5 | -0.68 | 0.16743 | -0.056 | -4.063
-17 | -0.653 | 0.16858 | -0.057 | -3.871
-16.5 | -0.625 | 0.16198 | -0.058 | -3.857
-16 | -0.596 | 0.149 | -0.056 | -3.998
-15.5 | -0.568 | 0.14409 | -0.056 | -3.941
-15 | -0.54 | 0.13978 | -0.057 | -3.864
-14.5 | -0.512 | 0.13564 | -0.058 | -3.776
-14 | -0.484 | 0.13646 | -0.058 | -3.549
-13.5 | -0.456 | 0.13273 | -0.059 | -3.439
-13 | -0.428 | 0.11994 | -0.056 | -3.565
-12.5 | -0.4 | 0.11645 | -0.056 | -3.432
-12 | -0.372 | 0.11638 | -0.057 | -3.193
-11.5 | -0.344 | 0.11325 | -0.058 | -3.035
-11 | -0.316 | 0.10535 | -0.059 | -2.998
-10.5 | -0.287 | 0.09566 | -0.055 | -3.003
-10 | -0.259 | 0.09223 | -0.055 | -2.811
-9.5 | -0.232 | 0.0643 | -0.06 | -3.6
-9 | -0.298 | 0.06332 | -0.056 | -4.714
-8.5 | -0.293 | 0.05657 | -0.06 | -5.185
-8 | -0.263 | 0.05129 | -0.07 | -5.131
-7.5 | -0.223 | 0.04552 | -0.081 | -4.904
-7 | -0.21 | 0.01213 | -0.137 | -17.284
-6.5 | -0.148 | 0.01156 | -0.139 | -12.792
-6 | -0.083 | 0.01107 | -0.14 | -7.496
-5.5 | -0.016 | 0.01062 | -0.142 | -1.508
-5 | 0.052 | 0.01019 | -0.144 | 5.14
-4.5 | 0.122 | 0.00983 | -0.145 | 12.38
-4 | 0.192 | 0.00954 | -0.147 | 20.099
-3.5 | 0.262 | 0.00929 | -0.148 | 28.213
-3 | 0.333 | 0.00907 | -0.15 | 36.655
-2.5 | 0.402 | 0.0062 | -0.15 | 64.851
-2 | 0.471 | 0.00623 | -0.152 | 75.595
-1.5 | 0.541 | 0.00625 | -0.153 | 86.609
-1 | 0.611 | 0.00627 | -0.154 | 97.408
-0.5 | 0.681 | 0.00631 | -0.156 | 108.022
0 | 0.758 | 0.00615 | -0.158 | 123.325
0.5 | 0.828 | 0.00626 | -0.159 | 132.199
1 | 0.897 | 0.00637 | -0.16 | 140.853
1.5 | 0.967 | 0.0065 | -0.162 | 148.678
2 | 1.029 | 0.00668 | -0.163 | 154.054
2.5 | 1.095 | 0.00685 | -0.165 | 159.85
3 | 1.16 | 0.00706 | -0.166 | 164.425
3.5 | 1.224 | 0.00727 | -0.168 | 168.245
4 | 1.285 | 0.00751 | -0.169 | 171.047
4.5 | 1.345 | 0.0194 | -0.171 | 69.319
5 | 1.397 | 0.02038 | -0.172 | 68.538
5.5 | 1.442 | 0.02141 | -0.173 | 67.34
6 | 1.476 | 0.02246 | -0.175 | 65.746
6.5 | 1.497 | 0.02424 | -0.176 | 61.733
7 | 1.494 | 0.02599 | -0.177 | 57.472
7.5 | 1.449 | 0.02802 | -0.178 | 51.716
8 | 1.05 | 0.05888 | -0.067 | 17.834
8.5 | 0.77 | 0.06775 | -0.083 | 11.366
9 | 0.796 | 0.08696 | -0.074 | 9.149
9.5 | 0.823 | 0.09165 | -0.076 | 8.976
10 | 0.851 | 0.09854 | -0.085 | 8.634
10.5 | 0.878 | 0.10138 | -0.085 | 8.657
11 | 0.904 | 0.11066 | -0.085 | 8.17
11.5 | 0.932 | 0.11925 | -0.091 | 7.816

## 48. Re 1M Mach 0.50 (2)
BIGFOIL.COM POLAR EXPORT
NACA67-616
NACA67-616 |  |  |  | Cl Max: | 1.1732 | at alpha= | 12.5 | deg
XFOIL ncrit=9 |  |  |  | L/D Max: | 82.4101 | at alpha= | 4 | deg
Re: | 1000000 |  |  | Cd Min: | 0.19612 | at alpha= | 17.5 | deg
Mach: | 0.5 |  |  | Cl=0 at alpha= | -5.9939 | deg
|  |  |  | @ Cl=0.1, Cd= | 0.012417
|  |  |  | @ Cl=0.4, Cd= | 0.011893
|  |  |  | @ Cl=0.6, Cd= | 0.010896
alpha (deg) | Cl | Cd | Cm | Cl/Cd
-20 | -0.1749 | 0.19609 | -0.1499 | -0.89194
-19.5 | -0.1572 | 0.18848 | -0.154 | -0.83404
-19 | -0.1344 | 0.18176 | -0.1582 | -0.73944
-18.5 | -0.1136 | 0.17581 | -0.1616 | -0.64615
-18 | -0.0998 | 0.16769 | -0.1655 | -0.59515
-17.5 | -0.0856 | 0.15971 | -0.1695 | -0.53597
-17 | -0.0621 | 0.15427 | -0.1725 | -0.40254
-16.5 | -0.0524 | 0.14625 | -0.1764 | -0.35829
-16 | -0.0371 | 0.13916 | -0.1792 | -0.2666
-15.5 | -0.0144 | 0.13423 | -0.1819 | -0.10728
-15 | -0.0122 | 0.12503 | -0.1868 | -0.097577
-14.5 | 0.0103 | 0.11961 | -0.1889 | 0.086113
-14 | 0.028 | 0.11428 | -0.1912 | 0.24501
-13.5 | 0.0255 | 0.10506 | -0.196 | 0.24272
-13 | 0.0335 | 0.09755 | -0.1991 | 0.34341
-12.5 | 0.0458 | 0.09182 | -0.2007 | 0.4988
-12 | 0.0528 | 0.08474 | -0.2034 | 0.62308
-11.5 | 0.0493 | 0.07653 | -0.2067 | 0.64419
-11 | 0.0275 | 0.06628 | -0.2105 | 0.41491
-10.5 | 0.0049 | 0.05586 | -0.2154 | 0.087719
-10 | -0.0622 | 0.04053 | -0.2229 | -1.5347
-9.5 | -0.1014 | 0.03415 | -0.2191 | -2.9693
-9 | -0.1363 | 0.02906 | -0.2113 | -4.6903
-8.5 | -0.1637 | 0.02482 | -0.2008 | -6.5955
-8 | -0.1732 | 0.02107 | -0.1907 | -8.2202
-7.5 | -0.1504 | 0.01795 | -0.1842 | -8.3788
-7 | -0.1005 | 0.01586 | -0.1812 | -6.3367
-6.5 | -0.0485 | 0.01437 | -0.1784 | -3.3751
-6 | -0.0005 | 0.01353 | -0.175 | -0.036955
-5.5 | 0.0406 | 0.01304 | -0.1702 | 3.1135
-5 | 0.0674 | 0.0126 | -0.1627 | 5.3492
-4.5 | 0.0927 | 0.01249 | -0.1547 | 7.4219
-4 | 0.1117 | 0.0123 | -0.1455 | 9.0813
-3.5 | 0.1481 | 0.01209 | -0.1398 | 12.2498
-3 | 0.1996 | 0.01183 | -0.1374 | 16.8724
-2.5 | 0.1657 | 0.01243 | -0.1172 | 13.3307
-2 | 0.1934 | 0.01199 | -0.11 | 16.1301
-1 | 0.2776 | 0.00988 | -0.1037 | 28.0972
0.5 | 0.3838 | 0.01201 | -0.0849 | 31.9567
1 | 0.5157 | 0.01106 | -0.0977 | 46.6275
2 | 0.629 | 0.01084 | -0.0952 | 58.0258
2.5 | 0.7297 | 0.01017 | -0.1024 | 71.7502
3 | 0.7601 | 0.01027 | -0.0956 | 74.0117
3.5 | 0.799 | 0.01033 | -0.0905 | 77.3475
4 | 0.848 | 0.01029 | -0.0871 | 82.4101
4.5 | 0.8797 | 0.01077 | -0.0805 | 81.6806
5 | 0.893 | 0.01202 | -0.0709 | 74.2928
5.5 | 0.8805 | 0.01449 | -0.058 | 60.766
6 | 0.8768 | 0.01713 | -0.0475 | 51.1851
7 | 0.8977 | 0.02218 | -0.0325 | 40.4734
8 | 0.9431 | 0.02695 | -0.0218 | 34.9944
8.5 | 0.9779 | 0.02903 | -0.018 | 33.6858
9 | 1.015 | 0.03115 | -0.0145 | 32.5843
9.5 | 1.0518 | 0.03343 | -0.0111 | 31.4628
10 | 1.0845 | 0.03614 | -0.0075 | 30.0083
10.5 | 1.1116 | 0.03941 | -0.0037 | 28.206
11 | 1.1391 | 0.04294 | -0.0002 | 26.5277
11.5 | 1.1573 | 0.04731 | 0.0035 | 24.4621
12 | 1.1707 | 0.05237 | 0.007 | 22.3544
12.5 | 1.1732 | 0.05879 | 0.0098 | 19.9558
13 | 1.166 | 0.06672 | 0.0114 | 17.476
13.5 | 1.1497 | 0.07635 | 0.0108 | 15.0583
14 | 1.1253 | 0.08784 | 0.0074 | 12.8108
14.5 | 1.097 | 0.10086 | 0.0012 | 10.8765
15 | 1.0628 | 0.11586 | -0.0077 | 9.1731
15.5 | 1.0285 | 0.13203 | -0.0185 | 7.7899
16 | 0.9946 | 0.1492 | -0.0301 | 6.6662
16.5 | 0.956 | 0.16799 | -0.0422 | 5.6908
17 | 0.9334 | 0.18473 | -0.0524 | 5.0528
17.5 | 0.9359 | 0.19612 | -0.0593 | 4.7721

## 49. Re 2M Mach 0.00 (1)
BIGFOIL.COM POLAR EXPORT
NACA67-616
NACA67-616 |  |  |  | Cl Max: | 1.636 | at alpha= | 11.5 | deg
JavaFoil+Calcfoil stall+Eppler ext transition |  |  |  | L/D Max: | 230.748 | at alpha= | 4 | deg
Re: | 2000000 |  |  | Cd Min: | 0.00357 | at alpha= | 0 | deg
Mach: | 0 |  |  | Cl=0 at alpha= | -5.3833 | deg
|  |  |  | @ Cl=0.1, Cd= | 0.0077141
|  |  |  | @ Cl=0.4, Cd= | 0.0043674
|  |  |  | @ Cl=0.6, Cd= | 0.0038797
alpha (deg) | Cl | Cd | Cm | Cl/Cd
-20 | -0.657 | 0.1777 | -0.043 | -3.7
-19.5 | -0.67 | 0.16926 | -0.044 | -3.957
-19 | -0.681 | 0.15617 | -0.045 | -4.362
-18.5 | -0.69 | 0.14879 | -0.046 | -4.639
-18 | -0.698 | 0.14028 | -0.047 | -4.975
-17.5 | -0.704 | 0.13386 | -0.048 | -5.257
-17 | -0.707 | 0.12755 | -0.049 | -5.544
-16.5 | -0.707 | 0.11596 | -0.049 | -6.099
-16 | -0.706 | 0.11002 | -0.051 | -6.415
-15.5 | -0.701 | 0.1043 | -0.052 | -6.721
-15 | -0.693 | 0.09886 | -0.054 | -7.013
-14.5 | -0.682 | 0.09317 | -0.055 | -7.321
-14 | -0.669 | 0.08735 | -0.058 | -7.655
-13.5 | -0.654 | 0.07966 | -0.063 | -8.207
-13 | -0.636 | 0.07214 | -0.067 | -8.817
-12.5 | -0.628 | 0.05552 | -0.079 | -11.306
-12 | -0.683 | 0.01448 | -0.105 | -47.198
-11.5 | -0.646 | 0.01341 | -0.107 | -48.161
-11 | -0.604 | 0.01259 | -0.108 | -47.992
-10.5 | -0.559 | 0.012 | -0.11 | -46.624
-10 | -0.512 | 0.01144 | -0.112 | -44.791
-9.5 | -0.463 | 0.01097 | -0.113 | -42.188
-9 | -0.412 | 0.01049 | -0.115 | -39.239
-8.5 | -0.359 | 0.01009 | -0.116 | -35.543
-8 | -0.304 | 0.00971 | -0.118 | -31.321
-7.5 | -0.248 | 0.00933 | -0.119 | -26.598
-7 | -0.191 | 0.00902 | -0.121 | -21.17
-6.5 | -0.133 | 0.00873 | -0.122 | -15.222
-6 | -0.074 | 0.00841 | -0.124 | -8.777
-5.5 | -0.014 | 0.00815 | -0.125 | -1.737
-5 | 0.046 | 0.0079 | -0.127 | 5.835
-4.5 | 0.107 | 0.00769 | -0.128 | 13.888
-4 | 0.168 | 0.0075 | -0.129 | 22.368
-3.5 | 0.229 | 0.00736 | -0.131 | 31.116
-3 | 0.29 | 0.00719 | -0.132 | 40.381
-2.5 | 0.354 | 0.00436 | -0.134 | 81.299
-2 | 0.416 | 0.00437 | -0.136 | 95.189
-1.5 | 0.477 | 0.00385 | -0.137 | 123.919
-1 | 0.539 | 0.00386 | -0.138 | 139.683
-0.5 | 0.601 | 0.00388 | -0.14 | 154.94
0 | 0.665 | 0.00357 | -0.141 | 186.245
0.5 | 0.727 | 0.00361 | -0.142 | 201.453
1 | 0.788 | 0.00438 | -0.144 | 180
1.5 | 0.849 | 0.00446 | -0.145 | 190.141
2 | 0.905 | 0.00455 | -0.146 | 199.043
2.5 | 0.964 | 0.00465 | -0.147 | 207.513
3 | 1.023 | 0.00473 | -0.149 | 216.017
3.5 | 1.08 | 0.00485 | -0.15 | 222.64
4 | 1.137 | 0.00493 | -0.151 | 230.748
4.5 | 1.193 | 0.00575 | -0.152 | 207.296
5 | 1.245 | 0.00689 | -0.153 | 180.61
5.5 | 1.291 | 0.01448 | -0.154 | 89.144
6 | 1.34 | 0.01502 | -0.155 | 89.25
6.5 | 1.387 | 0.01559 | -0.156 | 88.996
7 | 1.432 | 0.01628 | -0.157 | 87.96
7.5 | 1.473 | 0.01689 | -0.158 | 87.257
8 | 1.512 | 0.01795 | -0.159 | 84.217
8.5 | 1.545 | 0.01871 | -0.16 | 82.612
9 | 1.573 | 0.01955 | -0.161 | 80.455
9.5 | 1.596 | 0.02027 | -0.162 | 78.702
10 | 1.614 | 0.02128 | -0.163 | 75.829
10.5 | 1.626 | 0.02226 | -0.164 | 73.058
11 | 1.634 | 0.0232 | -0.164 | 70.443
11.5 | 1.636 | 0.02399 | -0.165 | 68.203
12 | 1.634 | 0.02519 | -0.166 | 64.856
12.5 | 1.626 | 0.02639 | -0.167 | 61.607
13 | 1.613 | 0.02755 | -0.168 | 58.556
13.5 | 1.596 | 0.02886 | -0.168 | 55.294
14 | 1.574 | 0.03038 | -0.169 | 51.804
14.5 | 1.547 | 0.0324 | -0.169 | 47.739
15 | 1.514 | 0.0347 | -0.169 | 43.644
15.5 | 1.473 | 0.0373 | -0.169 | 39.492
16 | 1.428 | 0.04028 | -0.169 | 35.446
16.5 | 1.375 | 0.04521 | -0.168 | 30.414

## 50. Re 2M Mach 0.00 (2)
BIGFOIL.COM POLAR EXPORT
NACA67-616
NACA67-616 |  |  |  | Cl Max: | 1.5712 | at alpha= | 20 | deg
XFOIL ncrit=9 |  |  |  | L/D Max: | 174.394 | at alpha= | 3 | deg
Re: | 2000000 |  |  | Cd Min: | 0.07322 | at alpha= | 20 | deg
Mach: | 0 |  |  | Cl=0 at alpha= | -5.3004 | deg
|  |  |  | @ Cl=0.1, Cd= | 0.0078715
|  |  |  | @ Cl=0.4, Cd= | 0.0048318
|  |  |  | @ Cl=0.6, Cd= | 0.0051718
alpha (deg) | Cl | Cd | Cm | Cl/Cd
-19.5 | -0.7549 | 0.063 | -0.1652 | -11.9825
-19 | -0.7979 | 0.04742 | -0.1781 | -16.8262
-18.5 | -0.8058 | 0.04035 | -0.1824 | -19.9703
-18 | -0.8106 | 0.03505 | -0.1837 | -23.127
-17.5 | -0.8032 | 0.03172 | -0.1832 | -25.3216
-17 | -0.7922 | 0.02907 | -0.1819 | -27.2515
-16.5 | -0.7805 | 0.02673 | -0.1797 | -29.1994
-16 | -0.756 | 0.02537 | -0.1781 | -29.799
-15.5 | -0.7368 | 0.02369 | -0.1757 | -31.1017
-14.5 | -0.7175 | 0.01935 | -0.1676 | -37.0801
-14 | -0.6897 | 0.01822 | -0.165 | -37.854
-13.5 | -0.6574 | 0.01738 | -0.1628 | -37.8251
-13 | -0.6251 | 0.01645 | -0.1605 | -38
-12.5 | -0.5904 | 0.01563 | -0.1583 | -37.7735
-12 | -0.5515 | 0.01506 | -0.1567 | -36.6202
-11.5 | -0.5152 | 0.01427 | -0.1545 | -36.1037
-11 | -0.4776 | 0.01354 | -0.1525 | -35.2733
-10.5 | -0.4406 | 0.01273 | -0.1503 | -34.6112
-10 | -0.4048 | 0.01183 | -0.1477 | -34.2181
-9.5 | -0.3656 | 0.01118 | -0.1456 | -32.7013
-9 | -0.3235 | 0.01069 | -0.1439 | -30.2619
-8.5 | -0.2812 | 0.01023 | -0.1422 | -27.4878
-8 | -0.2381 | 0.00984 | -0.1405 | -24.1972
-7.5 | -0.1956 | 0.0095 | -0.1387 | -20.5895
-7 | -0.1575 | 0.00909 | -0.1359 | -17.3267
-6.5 | -0.1142 | 0.00885 | -0.134 | -12.904
-6 | -0.0671 | 0.00861 | -0.133 | -7.7933
-5.5 | -0.0188 | 0.00842 | -0.1322 | -2.2328
-5 | 0.0283 | 0.00817 | -0.1311 | 3.4639
-4.5 | 0.0768 | 0.00796 | -0.1303 | 9.6482
-4 | 0.1266 | 0.00777 | -0.1297 | 16.2934
-3.5 | 0.176 | 0.00755 | -0.1291 | 23.3113
-3 | 0.2234 | 0.0072 | -0.1281 | 31.0278
-2.5 | 0.2668 | 0.0066 | -0.1265 | 40.4242
-2 | 0.3079 | 0.00563 | -0.1248 | 54.6892
-1.5 | 0.3608 | 0.00474 | -0.1255 | 76.1181
-1 | 0.4206 | 0.00488 | -0.1269 | 86.1885
-0.5 | 0.478 | 0.00495 | -0.1277 | 96.5657
0 | 0.5333 | 0.00511 | -0.1278 | 104.364
0.5 | 0.5903 | 0.00518 | -0.1283 | 113.9575
1 | 0.6495 | 0.00513 | -0.1296 | 126.6082
1.5 | 0.7021 | 0.00501 | -0.1294 | 140.1397
2 | 0.7558 | 0.00493 | -0.1294 | 153.3063
2.5 | 0.8057 | 0.00489 | -0.1285 | 164.7648
3 | 0.8493 | 0.00487 | -0.1262 | 174.3943
3.5 | 0.8698 | 0.00502 | -0.1188 | 173.2669
4 | 0.8508 | 0.0061 | -0.1033 | 139.4754
4.5 | 0.8392 | 0.00755 | -0.0903 | 111.1523
5 | 0.8354 | 0.00918 | -0.0797 | 91.0022
5.5 | 0.8465 | 0.0106 | -0.0722 | 79.8585
6 | 0.8639 | 0.01199 | -0.0662 | 72.0517
6.5 | 0.8866 | 0.01331 | -0.0614 | 66.6116
7 | 0.911 | 0.01467 | -0.057 | 62.0995
7.5 | 0.9423 | 0.01582 | -0.0539 | 59.5638
8 | 0.9726 | 0.01708 | -0.0508 | 56.9438
8.5 | 1.0083 | 0.01812 | -0.0486 | 55.6457
9.5 | 1.0847 | 0.01998 | -0.0452 | 54.2893
10 | 1.1223 | 0.02096 | -0.0435 | 53.5448
10.5 | 1.1603 | 0.02194 | -0.042 | 52.8851
11 | 1.1961 | 0.02307 | -0.0402 | 51.8466
11.5 | 1.2324 | 0.0242 | -0.0386 | 50.9256
12 | 1.2664 | 0.0255 | -0.0368 | 49.6627
12.5 | 1.3 | 0.0268 | -0.035 | 48.5075
13 | 1.3319 | 0.02827 | -0.0331 | 47.1135
13.5 | 1.3611 | 0.02996 | -0.031 | 45.4306
14 | 1.3905 | 0.0317 | -0.0291 | 43.8644
14.5 | 1.4175 | 0.03361 | -0.0271 | 42.1749
15 | 1.4413 | 0.03583 | -0.0249 | 40.2261
15.5 | 1.4647 | 0.03817 | -0.0229 | 38.3731
16 | 1.4875 | 0.0406 | -0.021 | 36.6379
16.5 | 1.5086 | 0.04323 | -0.0192 | 34.8971
17.5 | 1.5364 | 0.05015 | -0.0154 | 30.6361
18 | 1.5461 | 0.05428 | -0.0139 | 28.4838
18.5 | 1.558 | 0.05824 | -0.0128 | 26.7514
19 | 1.5671 | 0.06267 | -0.012 | 25.0056
19.5 | 1.5711 | 0.06774 | -0.0114 | 23.1931
20 | 1.5712 | 0.07322 | -0.0109 | 21.4586

## 51. Re 2M Mach 0.10 (1)
BIGFOIL.COM POLAR EXPORT
NACA67-616
NACA67-616 |  |  |  | Cl Max: | 1.627 | at alpha= | 11 | deg
JavaFoil+Calcfoil stall+Eppler ext transition |  |  |  | L/D Max: | 230.125 | at alpha= | 4 | deg
Re: | 2000000 |  |  | Cd Min: | 0.00358 | at alpha= | 0 | deg
Mach: | 0.1 |  |  | Cl=0 at alpha= | -5.3833 | deg
|  |  |  | @ Cl=0.1, Cd= | 0.0077287
|  |  |  | @ Cl=0.4, Cd= | 0.0043671
|  |  |  | @ Cl=0.6, Cd= | 0.0038795
alpha (deg) | Cl | Cd | Cm | Cl/Cd
-20 | -0.616 | 0.182 | -0.042 | -3.387
-19.5 | -0.632 | 0.17115 | -0.043 | -3.692
-19 | -0.646 | 0.16005 | -0.045 | -4.039
-18.5 | -0.659 | 0.15269 | -0.046 | -4.316
-18 | -0.67 | 0.14421 | -0.047 | -4.645
-17.5 | -0.679 | 0.13583 | -0.048 | -4.998
-17 | -0.685 | 0.12844 | -0.049 | -5.334
-16.5 | -0.689 | 0.11838 | -0.049 | -5.817
-16 | -0.689 | 0.11196 | -0.05 | -6.157
-15.5 | -0.688 | 0.10522 | -0.052 | -6.538
-15 | -0.682 | 0.09999 | -0.053 | -6.819
-14.5 | -0.674 | 0.09378 | -0.055 | -7.184
-14 | -0.663 | 0.08716 | -0.059 | -7.603
-13.5 | -0.646 | 0.08272 | -0.06 | -7.812
-13 | -0.63 | 0.0752 | -0.065 | -8.374
-12.5 | -0.621 | 0.05947 | -0.077 | -10.435
-12 | -0.68 | 0.01507 | -0.105 | -45.131
-11.5 | -0.645 | 0.01361 | -0.107 | -47.368
-11 | -0.604 | 0.01275 | -0.109 | -47.371
-10.5 | -0.56 | 0.01209 | -0.111 | -46.323
-10 | -0.513 | 0.01151 | -0.112 | -44.566
-9.5 | -0.464 | 0.01104 | -0.114 | -42.033
-9 | -0.413 | 0.01056 | -0.115 | -39.083
-8.5 | -0.36 | 0.01013 | -0.117 | -35.524
-8 | -0.305 | 0.00975 | -0.118 | -31.303
-7.5 | -0.249 | 0.00941 | -0.12 | -26.476
-7 | -0.192 | 0.00906 | -0.121 | -21.171
-6.5 | -0.133 | 0.00878 | -0.123 | -15.192
-6 | -0.074 | 0.00847 | -0.124 | -8.754
-5.5 | -0.014 | 0.00817 | -0.126 | -1.74
-5 | 0.046 | 0.00795 | -0.127 | 5.826
-4.5 | 0.107 | 0.0077 | -0.129 | 13.932
-4 | 0.169 | 0.00754 | -0.13 | 22.362
-3.5 | 0.23 | 0.00737 | -0.132 | 31.225
-3 | 0.292 | 0.00723 | -0.133 | 40.371
-2.5 | 0.356 | 0.00436 | -0.135 | 81.702
-2 | 0.418 | 0.00437 | -0.136 | 95.675
-1.5 | 0.48 | 0.00387 | -0.138 | 124.033
-1 | 0.541 | 0.00387 | -0.139 | 139.809
-0.5 | 0.603 | 0.00388 | -0.14 | 155.446
0 | 0.669 | 0.00358 | -0.142 | 186.718
0.5 | 0.73 | 0.00433 | -0.143 | 168.55
1 | 0.792 | 0.0044 | -0.144 | 179.991
1.5 | 0.853 | 0.00447 | -0.146 | 190.626
2 | 0.91 | 0.00457 | -0.147 | 198.85
2.5 | 0.969 | 0.00466 | -0.148 | 208.021
3 | 1.027 | 0.00476 | -0.149 | 215.991
3.5 | 1.085 | 0.00488 | -0.151 | 222.342
4 | 1.143 | 0.00497 | -0.152 | 230.125
4.5 | 1.198 | 0.00573 | -0.153 | 209.044
5 | 1.249 | 0.00763 | -0.154 | 163.643
5.5 | 1.296 | 0.01459 | -0.154 | 88.837
6 | 1.346 | 0.01517 | -0.156 | 88.726
6.5 | 1.393 | 0.01574 | -0.157 | 88.487
7 | 1.437 | 0.01641 | -0.158 | 87.566
7.5 | 1.478 | 0.01706 | -0.159 | 86.632
8 | 1.516 | 0.01811 | -0.16 | 83.684
8.5 | 1.549 | 0.01896 | -0.161 | 81.685
9 | 1.575 | 0.01973 | -0.162 | 79.802
9.5 | 1.596 | 0.02064 | -0.163 | 77.32
10 | 1.612 | 0.02154 | -0.163 | 74.843
10.5 | 1.622 | 0.02253 | -0.164 | 72.008
11 | 1.627 | 0.02352 | -0.165 | 69.193
11.5 | 1.627 | 0.0245 | -0.166 | 66.383
12 | 1.621 | 0.02563 | -0.167 | 63.22
12.5 | 1.608 | 0.0268 | -0.168 | 60.022
13 | 1.592 | 0.02805 | -0.168 | 56.733
13.5 | 1.569 | 0.0295 | -0.169 | 53.204
14 | 1.542 | 0.03148 | -0.169 | 48.974
14.5 | 1.51 | 0.03329 | -0.17 | 45.352
15 | 1.471 | 0.03603 | -0.17 | 40.825
15.5 | 1.423 | 0.0392 | -0.169 | 36.29
16 | 1.366 | 0.04398 | -0.168 | 31.067

## 52. Re 2M Mach 0.10 (2)
BIGFOIL.COM POLAR EXPORT
NACA67-616
NACA67-616 |  |  |  | Cl Max: | 1.5597 | at alpha= | 19.5 | deg
XFOIL ncrit=9 |  |  |  | L/D Max: | 174.254 | at alpha= | 3 | deg
Re: | 2000000 |  |  | Cd Min: | 0.07784 | at alpha= | 20 | deg
Mach: | 0.1 |  |  | Cl=0 at alpha= | -5.3093 | deg
|  |  |  | @ Cl=0.1, Cd= | 0.0079003
|  |  |  | @ Cl=0.4, Cd= | 0.0048485
|  |  |  | @ Cl=0.6, Cd= | 0.0052052
alpha (deg) | Cl | Cd | Cm | Cl/Cd
-19 | -0.6695 | 0.06908 | -0.1662 | -9.6917
-18.5 | -0.7461 | 0.04899 | -0.1804 | -15.2296
-18 | -0.7678 | 0.04013 | -0.1856 | -19.1328
-17.5 | -0.7699 | 0.03529 | -0.1863 | -21.8164
-17 | -0.7653 | 0.0317 | -0.1857 | -24.142
-16.5 | -0.7602 | 0.02865 | -0.1838 | -26.534
-16 | -0.7402 | 0.02687 | -0.1821 | -27.5475
-15.5 | -0.717 | 0.02536 | -0.1802 | -28.2729
-15 | -0.7192 | 0.02241 | -0.1754 | -32.0928
-14.5 | -0.7102 | 0.02014 | -0.1712 | -35.2632
-14 | -0.6847 | 0.01886 | -0.1683 | -36.3043
-13.5 | -0.6537 | 0.01794 | -0.1659 | -36.4381
-13 | -0.6224 | 0.01692 | -0.1633 | -36.7849
-12.5 | -0.5884 | 0.01602 | -0.161 | -36.7291
-12 | -0.5504 | 0.01538 | -0.1591 | -35.7867
-11.5 | -0.5142 | 0.01454 | -0.1568 | -35.3645
-11 | -0.477 | 0.01376 | -0.1546 | -34.6657
-10.5 | -0.4379 | 0.01305 | -0.1526 | -33.5556
-10 | -0.4033 | 0.01203 | -0.1498 | -33.5245
-9.5 | -0.3647 | 0.01131 | -0.1475 | -32.2458
-9 | -0.3227 | 0.01079 | -0.1456 | -29.9073
-8.5 | -0.2801 | 0.01032 | -0.1439 | -27.1415
-8 | -0.2367 | 0.00991 | -0.1421 | -23.885
-7.5 | -0.1936 | 0.00955 | -0.1403 | -20.2723
-7 | -0.1546 | 0.00913 | -0.1376 | -16.9332
-6.5 | -0.1127 | 0.00889 | -0.1354 | -12.6772
-6 | -0.0656 | 0.00866 | -0.1343 | -7.5751
-5.5 | -0.018 | 0.00845 | -0.1332 | -2.1302
-5 | 0.0292 | 0.00819 | -0.132 | 3.5653
-4.5 | 0.0779 | 0.00798 | -0.1312 | 9.7619
-4 | 0.1278 | 0.0078 | -0.1305 | 16.3846
-3.5 | 0.1774 | 0.00758 | -0.1299 | 23.4037
-3 | 0.2251 | 0.00724 | -0.1289 | 31.0912
-2.5 | 0.2687 | 0.00666 | -0.1273 | 40.3453
-2 | 0.3095 | 0.00569 | -0.1254 | 54.3937
-1.5 | 0.3622 | 0.00476 | -0.1261 | 76.0924
-1 | 0.422 | 0.0049 | -0.1274 | 86.1224
-0.5 | 0.4797 | 0.00496 | -0.1282 | 96.7137
0 | 0.5354 | 0.00514 | -0.1283 | 104.1634
0.5 | 0.5928 | 0.00521 | -0.1288 | 113.7812
1 | 0.6528 | 0.00517 | -0.1302 | 126.2669
1.5 | 0.7051 | 0.00504 | -0.1298 | 139.9008
2 | 0.7592 | 0.00496 | -0.1298 | 153.0645
2.5 | 0.8089 | 0.00491 | -0.1289 | 164.7454
3 | 0.8521 | 0.00489 | -0.1264 | 174.2536
3.5 | 0.8719 | 0.00504 | -0.1187 | 172.996
4 | 0.852 | 0.00615 | -0.103 | 138.5366
4.5 | 0.8394 | 0.00765 | -0.0898 | 109.7255
5 | 0.8353 | 0.00931 | -0.079 | 89.7207
5.5 | 0.8462 | 0.01075 | -0.0716 | 78.7163
6 | 0.8632 | 0.01217 | -0.0654 | 70.9285
6.5 | 0.8868 | 0.01349 | -0.0607 | 65.7376
7 | 0.9111 | 0.01487 | -0.0563 | 61.271
7.5 | 0.9428 | 0.01603 | -0.0532 | 58.8147
8 | 0.9724 | 0.01735 | -0.0499 | 56.0461
8.5 | 1.0091 | 0.01837 | -0.0478 | 54.932
9 | 1.0477 | 0.01932 | -0.0461 | 54.2288
9.5 | 1.0859 | 0.02027 | -0.0443 | 53.5718
10 | 1.1237 | 0.02127 | -0.0426 | 52.8303
10.5 | 1.1616 | 0.0223 | -0.0409 | 52.0897
11 | 1.1975 | 0.02346 | -0.0391 | 51.0443
11.5 | 1.2347 | 0.02458 | -0.0375 | 50.2319
12 | 1.268 | 0.02597 | -0.0355 | 48.8256
12.5 | 1.3016 | 0.02734 | -0.0336 | 47.6079
13 | 1.3332 | 0.02888 | -0.0316 | 46.1634
13.5 | 1.3618 | 0.03068 | -0.0294 | 44.3872
14 | 1.3914 | 0.03247 | -0.0274 | 42.8519
14.5 | 1.4185 | 0.03446 | -0.0254 | 41.1637
15 | 1.4395 | 0.03698 | -0.0228 | 38.9264
15.5 | 1.4648 | 0.03925 | -0.021 | 37.3197
16 | 1.4875 | 0.04183 | -0.0191 | 35.5606
16.5 | 1.507 | 0.04471 | -0.0172 | 33.7061
17 | 1.5219 | 0.04817 | -0.0153 | 31.5944
17.5 | 1.5276 | 0.05266 | -0.0132 | 29.0087
18 | 1.5415 | 0.0565 | -0.012 | 27.2832
18.5 | 1.5511 | 0.06094 | -0.0111 | 25.4529
19 | 1.5576 | 0.06587 | -0.0104 | 23.6466
19.5 | 1.5597 | 0.07155 | -0.0103 | 21.7987
20 | 1.5576 | 0.07784 | -0.0105 | 20.0103

## 53. Re 2M Mach 0.25 (1)
BIGFOIL.COM POLAR EXPORT
NACA67-616
NACA67-616 |  |  |  | Cl Max: | 1.589 | at alpha= | 10 | deg
JavaFoil+Calcfoil stall+Eppler ext transition |  |  |  | L/D Max: | 220.861 | at alpha= | 3.5 | deg
Re: | 2000000 |  |  | Cd Min: | 0.00366 | at alpha= | -1 | deg
Mach: | 0.25 |  |  | Cl=0 at alpha= | -5.379 | deg
|  |  |  | @ Cl=0.1, Cd= | 0.0079113
|  |  |  | @ Cl=0.4, Cd= | 0.0039345
|  |  |  | @ Cl=0.6, Cd= | 0.0041349
alpha (deg) | Cl | Cd | Cm | Cl/Cd
-19 | -0.321 | 0.1865 | -0.043 | -1.722
-18.5 | -0.371 | 0.17359 | -0.044 | -2.134
-18 | -0.415 | 0.16981 | -0.045 | -2.445
-17.5 | -0.456 | 0.159 | -0.045 | -2.866
-17 | -0.492 | 0.14861 | -0.046 | -3.312
-16.5 | -0.524 | 0.13694 | -0.048 | -3.828
-16 | -0.551 | 0.12862 | -0.049 | -4.287
-15.5 | -0.573 | 0.1185 | -0.051 | -4.837
-15 | -0.588 | 0.107 | -0.05 | -5.499
-14.5 | -0.599 | 0.10196 | -0.051 | -5.872
-14 | -0.603 | 0.09462 | -0.053 | -6.378
-13.5 | -0.602 | 0.08864 | -0.055 | -6.791
-13 | -0.595 | 0.08221 | -0.058 | -7.24
-12.5 | -0.582 | 0.07734 | -0.06 | -7.525
-12 | -0.563 | 0.07089 | -0.065 | -7.938
-11.5 | -0.54 | 0.06186 | -0.073 | -8.734
-11 | -0.596 | 0.01431 | -0.111 | -41.654
-10.5 | -0.559 | 0.01289 | -0.113 | -43.348
-10 | -0.515 | 0.01212 | -0.115 | -42.533
-9.5 | -0.468 | 0.0115 | -0.117 | -40.697
-9 | -0.418 | 0.01099 | -0.118 | -38.053
-8.5 | -0.365 | 0.01049 | -0.12 | -34.843
-8 | -0.311 | 0.01008 | -0.121 | -30.826
-7.5 | -0.254 | 0.00966 | -0.123 | -26.314
-7 | -0.196 | 0.0093 | -0.124 | -21.066
-6.5 | -0.136 | 0.00899 | -0.126 | -15.175
-6 | -0.076 | 0.00868 | -0.128 | -8.752
-5.5 | -0.015 | 0.00834 | -0.129 | -1.747
-5 | 0.047 | 0.00813 | -0.131 | 5.842
-4.5 | 0.11 | 0.00787 | -0.132 | 13.99
-4 | 0.173 | 0.00767 | -0.134 | 22.564
-3.5 | 0.236 | 0.0075 | -0.135 | 31.504
-3 | 0.299 | 0.00732 | -0.137 | 40.902
-2.5 | 0.365 | 0.00394 | -0.138 | 92.692
-2 | 0.429 | 0.00393 | -0.14 | 109.083
-1.5 | 0.492 | 0.00393 | -0.141 | 125.119
-1 | 0.556 | 0.00366 | -0.142 | 151.826
-0.5 | 0.619 | 0.00434 | -0.144 | 142.834
0 | 0.687 | 0.00434 | -0.145 | 158.205
0.5 | 0.75 | 0.00442 | -0.146 | 169.757
1 | 0.813 | 0.00449 | -0.148 | 181.124
1.5 | 0.876 | 0.00458 | -0.149 | 191.22
2 | 0.933 | 0.00467 | -0.151 | 199.914
2.5 | 0.994 | 0.00477 | -0.152 | 208.361
3 | 1.054 | 0.00487 | -0.153 | 216.449
3.5 | 1.113 | 0.00504 | -0.154 | 220.861
4 | 1.172 | 0.00532 | -0.156 | 220.252
4.5 | 1.228 | 0.00626 | -0.157 | 196.21
5 | 1.275 | 0.01481 | -0.157 | 86.095
5.5 | 1.327 | 0.01519 | -0.158 | 87.317
6 | 1.376 | 0.01588 | -0.16 | 86.638
6.5 | 1.421 | 0.01653 | -0.161 | 85.971
7 | 1.463 | 0.01724 | -0.162 | 84.885
7.5 | 1.501 | 0.01832 | -0.163 | 81.946
8 | 1.535 | 0.01918 | -0.164 | 80.036
8.5 | 1.561 | 0.02019 | -0.165 | 77.318
9 | 1.578 | 0.02107 | -0.166 | 74.904
9.5 | 1.588 | 0.02207 | -0.167 | 71.936
10 | 1.589 | 0.02324 | -0.168 | 68.365
10.5 | 1.582 | 0.02449 | -0.169 | 64.587
11 | 1.565 | 0.02572 | -0.169 | 60.848
11.5 | 1.539 | 0.02719 | -0.17 | 56.607
12 | 1.504 | 0.02847 | -0.171 | 52.831
12.5 | 1.459 | 0.03018 | -0.172 | 48.347
13 | 1.403 | 0.03261 | -0.172 | 43.029
13.5 | 1.333 | 0.03613 | -0.171 | 36.897
14 | 1.095 | 0.09106 | -0.124 | 12.022
14.5 | 1.011 | 0.1088 | -0.107 | 9.29
15 | 0.937 | 0.1205 | -0.098 | 7.776

## 54. Re 2M Mach 0.25 (2)
BIGFOIL.COM POLAR EXPORT
NACA67-616
NACA67-616 |  |  |  | Cl Max: | 1.487 | at alpha= | 17.5 | deg
XFOIL ncrit=9 |  |  |  | L/D Max: | 173.293 | at alpha= | 3 | deg
Re: | 2000000 |  |  | Cd Min: | 0.16611 | at alpha= | -19.5 | deg
Mach: | 0.25 |  |  | Cl=0 at alpha= | -5.3713 | deg
|  |  |  | @ Cl=0.1, Cd= | 0.0080985
|  |  |  | @ Cl=0.4, Cd= | 0.0049803
|  |  |  | @ Cl=0.6, Cd= | 0.0053417
alpha (deg) | Cl | Cd | Cm | Cl/Cd
-19.5 | -0.2101 | 0.16611 | -0.1346 | -1.2648
-19 | -0.1927 | 0.16009 | -0.1388 | -1.2037
-18.5 | -0.1883 | 0.15081 | -0.1429 | -1.2486
-18 | -0.1722 | 0.14543 | -0.1461 | -1.1841
-17.5 | -0.1533 | 0.14064 | -0.1493 | -1.09
-17 | -0.1543 | 0.1309 | -0.1532 | -1.1788
-16 | -0.3365 | 0.08193 | -0.1721 | -4.1072
-15.5 | -0.2658 | 0.08585 | -0.1712 | -3.0961
-15 | -0.5712 | 0.03452 | -0.1971 | -16.5469
-14.5 | -0.618 | 0.02777 | -0.1932 | -22.2542
-14 | -0.6151 | 0.02489 | -0.1893 | -24.7127
-13.5 | -0.6023 | 0.02277 | -0.1852 | -26.4515
-13 | -0.5862 | 0.02078 | -0.181 | -28.2098
-12.5 | -0.5638 | 0.01912 | -0.177 | -29.4874
-12 | -0.5341 | 0.01787 | -0.1736 | -29.8881
-11.5 | -0.5038 | 0.01652 | -0.17 | -30.4964
-11 | -0.4703 | 0.01531 | -0.1667 | -30.7185
-10.5 | -0.4298 | 0.01451 | -0.1643 | -29.621
-10 | -0.3921 | 0.01346 | -0.1614 | -29.1308
-9.5 | -0.3585 | 0.01217 | -0.1578 | -29.4577
-9 | -0.3172 | 0.01144 | -0.1553 | -27.7273
-8.5 | -0.2739 | 0.01085 | -0.153 | -25.2442
-8 | -0.2295 | 0.01035 | -0.1509 | -22.1739
-7.5 | -0.185 | 0.0099 | -0.1488 | -18.6869
-7 | -0.1415 | 0.00943 | -0.1465 | -15.0053
-6.5 | -0.097 | 0.00908 | -0.1444 | -10.6828
-6 | -0.0546 | 0.00887 | -0.1417 | -6.1556
-5.5 | -0.0122 | 0.00859 | -0.1391 | -1.4203
-5 | 0.0352 | 0.00835 | -0.1374 | 4.2156
-4.5 | 0.0847 | 0.00817 | -0.1363 | 10.3672
-4 | 0.1339 | 0.00794 | -0.1351 | 16.864
-3.5 | 0.1846 | 0.00774 | -0.1342 | 23.8501
-3 | 0.2339 | 0.00744 | -0.1331 | 31.4382
-2.5 | 0.2788 | 0.00693 | -0.1313 | 40.2309
-2 | 0.319 | 0.00605 | -0.129 | 52.7273
-1.5 | 0.3693 | 0.00497 | -0.129 | 74.3058
-1 | 0.429 | 0.00499 | -0.1299 | 85.9719
-0.5 | 0.4884 | 0.00507 | -0.1307 | 96.3314
0 | 0.5462 | 0.00527 | -0.1308 | 103.6433
0.5 | 0.6062 | 0.00535 | -0.1315 | 113.3084
1 | 0.6683 | 0.00538 | -0.1329 | 124.2193
1.5 | 0.721 | 0.00518 | -0.1322 | 139.1892
2 | 0.7775 | 0.00509 | -0.1323 | 152.7505
2.5 | 0.8249 | 0.00502 | -0.1303 | 164.3227
3 | 0.863 | 0.00498 | -0.1263 | 173.2932
3.5 | 0.882 | 0.00522 | -0.1181 | 168.9655
4 | 0.8587 | 0.00646 | -0.1015 | 132.9257
4.5 | 0.8396 | 0.00822 | -0.0869 | 102.1411
5 | 0.8356 | 0.01002 | -0.076 | 83.3932
5.5 | 0.8454 | 0.01161 | -0.0682 | 72.8165
6 | 0.863 | 0.01312 | -0.062 | 65.7774
6.5 | 0.8865 | 0.01455 | -0.057 | 60.9278
7 | 0.9116 | 0.01604 | -0.0524 | 56.8329
7.5 | 0.944 | 0.0173 | -0.0491 | 54.5665
8 | 0.975 | 0.0187 | -0.0458 | 52.139
8.5 | 1.0133 | 0.0198 | -0.0435 | 51.1768
9 | 1.0528 | 0.02087 | -0.0414 | 50.4456
9.5 | 1.0928 | 0.02192 | -0.0395 | 49.854
10 | 1.1314 | 0.02308 | -0.0374 | 49.0208
10.5 | 1.1702 | 0.02427 | -0.0354 | 48.2159
11 | 1.2069 | 0.02561 | -0.0332 | 47.1261
11.5 | 1.2428 | 0.02707 | -0.031 | 45.9106
12 | 1.2768 | 0.02869 | -0.0286 | 44.5033
12.5 | 1.3106 | 0.03038 | -0.0263 | 43.1402
13 | 1.3388 | 0.0325 | -0.0235 | 41.1938
13.5 | 1.369 | 0.03456 | -0.0211 | 39.6123
14 | 1.3949 | 0.03702 | -0.0185 | 37.6796
14.5 | 1.4161 | 0.03997 | -0.0157 | 35.4291
15 | 1.4386 | 0.04293 | -0.0133 | 33.5104
15.5 | 1.4576 | 0.0463 | -0.0109 | 31.4816
16 | 1.4719 | 0.05031 | -0.0087 | 29.2566
16.5 | 1.4729 | 0.05583 | -0.0065 | 26.3819
17 | 1.4829 | 0.06069 | -0.0052 | 24.434
17.5 | 1.487 | 0.06652 | -0.0045 | 22.3542
18 | 1.4855 | 0.07333 | -0.0045 | 20.2577
18.5 | 1.4779 | 0.08122 | -0.0055 | 18.1963
19 | 1.4655 | 0.09031 | -0.0078 | 16.2274
19.5 | 1.4477 | 0.10065 | -0.0116 | 14.3835
20 | 1.4236 | 0.11246 | -0.0169 | 12.6587

## 55. Re 2M Mach 0.50 (1)
BIGFOIL.COM POLAR EXPORT
NACA67-616
NACA67-616 |  |  |  | Cl Max: | 1.5 | at alpha= | 6.5 | deg
JavaFoil+Calcfoil stall+Eppler ext transition |  |  |  | L/D Max: | 214.066 | at alpha= | 3 | deg
Re: | 2000000 |  |  | Cd Min: | 0.00466 | at alpha= | -2.5 | deg
Mach: | 0.5 |  |  | Cl=0 at alpha= | -5.3823 | deg
|  |  |  | @ Cl=0.1, Cd= | 0.0079923
|  |  |  | @ Cl=0.4, Cd= | 0.0049074
|  |  |  | @ Cl=0.6, Cd= | 0.0046949
alpha (deg) | Cl | Cd | Cm | Cl/Cd
-20 | -0.82 | 0.17761 | -0.055 | -4.619
-19.5 | -0.793 | 0.1708 | -0.056 | -4.642
-19 | -0.764 | 0.16554 | -0.055 | -4.613
-18.5 | -0.736 | 0.15962 | -0.055 | -4.61
-18 | -0.708 | 0.15627 | -0.056 | -4.532
-17.5 | -0.681 | 0.15184 | -0.057 | -4.483
-17 | -0.653 | 0.15012 | -0.058 | -4.349
-16.5 | -0.625 | 0.14505 | -0.059 | -4.312
-16 | -0.596 | 0.13462 | -0.056 | -4.427
-15.5 | -0.568 | 0.12969 | -0.056 | -4.38
-15 | -0.54 | 0.12555 | -0.057 | -4.303
-14.5 | -0.512 | 0.12157 | -0.058 | -4.215
-14 | -0.485 | 0.12075 | -0.059 | -4.013
-13.5 | -0.457 | 0.11699 | -0.06 | -3.903
-13 | -0.428 | 0.10841 | -0.057 | -3.947
-12.5 | -0.4 | 0.10221 | -0.058 | -3.912
-12 | -0.372 | 0.10353 | -0.058 | -3.592
-11.5 | -0.344 | 0.10037 | -0.059 | -3.426
-11 | -0.316 | 0.09332 | -0.061 | -3.386
-10.5 | -0.288 | 0.07918 | -0.058 | -3.632
-10 | -0.26 | 0.0704 | -0.059 | -3.687
-9.5 | -0.232 | 0.06063 | -0.067 | -3.832
-9 | -0.299 | 0.05909 | -0.058 | -5.054
-8.5 | -0.295 | 0.05281 | -0.071 | -5.581
-8 | -0.273 | 0.03893 | -0.099 | -7.012
-7.5 | -0.267 | 0.01124 | -0.137 | -23.8
-7 | -0.21 | 0.0106 | -0.139 | -19.834
-6.5 | -0.148 | 0.01011 | -0.14 | -14.655
-6 | -0.083 | 0.00969 | -0.142 | -8.584
-5.5 | -0.016 | 0.00881 | -0.143 | -1.821
-5 | 0.052 | 0.00839 | -0.145 | 6.254
-4.5 | 0.122 | 0.00781 | -0.147 | 15.625
-4 | 0.192 | 0.00811 | -0.148 | 23.698
-3.5 | 0.263 | 0.00788 | -0.15 | 33.337
-3 | 0.333 | 0.00767 | -0.151 | 43.43
-2.5 | 0.406 | 0.00466 | -0.153 | 87.258
-2 | 0.477 | 0.00466 | -0.155 | 102.253
-1.5 | 0.547 | 0.00468 | -0.156 | 117.081
-1 | 0.618 | 0.0047 | -0.158 | 131.541
-0.5 | 0.689 | 0.00475 | -0.159 | 144.948
0 | 0.764 | 0.00473 | -0.161 | 161.664
0.5 | 0.835 | 0.00483 | -0.162 | 172.823
1 | 0.905 | 0.00493 | -0.164 | 183.647
1.5 | 0.975 | 0.00503 | -0.165 | 193.759
2 | 1.037 | 0.00518 | -0.167 | 200.321
2.5 | 1.104 | 0.00531 | -0.168 | 207.834
3 | 1.169 | 0.00546 | -0.169 | 214.066
3.5 | 1.233 | 0.00582 | -0.171 | 211.872
4 | 1.295 | 0.00685 | -0.172 | 189.085
4.5 | 1.348 | 0.01712 | -0.173 | 78.74
5 | 1.4 | 0.01791 | -0.174 | 78.159
5.5 | 1.444 | 0.01879 | -0.175 | 76.86
6 | 1.479 | 0.01976 | -0.177 | 74.848
6.5 | 1.5 | 0.02142 | -0.178 | 70.001
7 | 1.497 | 0.02307 | -0.179 | 64.892
7.5 | 1.452 | 0.02482 | -0.18 | 58.488
8 | 1.28 | 0.02675 | -0.181 | 47.836
8.5 | 0.786 | 0.05893 | -0.118 | 13.337
9 | 0.796 | 0.07661 | -0.08 | 10.394
9.5 | 0.823 | 0.08077 | -0.08 | 10.191
10 | 0.851 | 0.08655 | -0.087 | 9.834
10.5 | 0.878 | 0.08905 | -0.087 | 9.859
11 | 0.905 | 0.09743 | -0.087 | 9.283
11.5 | 0.933 | 0.10328 | -0.095 | 9.036

## 56. Re 2M Mach 0.50 (2)
BIGFOIL.COM POLAR EXPORT
NACA67-616
NACA67-616 |  |  |  | Cl Max: | 1.2771 | at alpha= | 12.5 | deg
XFOIL ncrit=9 |  |  |  | L/D Max: | 150.778 | at alpha= | 3 | deg
Re: | 2000000 |  |  | Cd Min: | 0.18526 | at alpha= | 17.5 | deg
Mach: | 0.5 |  |  | Cl=0 at alpha= | -5.9197 | deg
|  |  |  | @ Cl=0.1, Cd= | 0.0091476
|  |  |  | @ Cl=0.4, Cd= | 0.0063069
|  |  |  | @ Cl=0.6, Cd= | 0.0059962
alpha (deg) | Cl | Cd | Cm | Cl/Cd
-14 | 0.0035 | 0.10865 | -0.1909 | 0.032214
-13.5 | 0.0149 | 0.10195 | -0.194 | 0.14615
-13 | 0.0176 | 0.09386 | -0.1975 | 0.18751
-12.5 | 0.0166 | 0.08557 | -0.201 | 0.19399
-12 | 0.0062 | 0.07623 | -0.205 | 0.081333
-11.5 | -0.0217 | 0.065 | -0.2101 | -0.33385
-11 | -0.0675 | 0.04991 | -0.2194 | -1.3524
-10.5 | -0.1422 | 0.0352 | -0.2262 | -4.0398
-10 | -0.1843 | 0.02871 | -0.2215 | -6.4194
-9.5 | -0.2203 | 0.02372 | -0.213 | -9.2875
-9 | -0.2346 | 0.01985 | -0.2039 | -11.8186
-8.5 | -0.2271 | 0.01651 | -0.1959 | -13.7553
-8 | -0.1923 | 0.01406 | -0.1907 | -13.6771
-7.5 | -0.1453 | 0.01257 | -0.1868 | -11.5593
-7 | -0.0995 | 0.01152 | -0.1825 | -8.6372
-6.5 | -0.0523 | 0.01079 | -0.1785 | -4.8471
-6 | -0.0079 | 0.01007 | -0.1742 | -0.78451
-5.5 | 0.0413 | 0.00963 | -0.1707 | 4.2887
-5 | 0.089 | 0.00922 | -0.1671 | 9.6529
-4.5 | 0.1376 | 0.0089 | -0.1638 | 15.4607
-4 | 0.1835 | 0.00868 | -0.1599 | 21.1406
-3.5 | 0.2243 | 0.00851 | -0.1552 | 26.3572
-3 | 0.2743 | 0.00843 | -0.1524 | 32.5386
-2.5 | 0.3181 | 0.00818 | -0.1484 | 38.8875
-2 | 0.3511 | 0.00761 | -0.1425 | 46.1367
-1.5 | 0.3833 | 0.0066 | -0.137 | 58.0758
-1 | 0.4437 | 0.00554 | -0.1376 | 80.0903
-0.5 | 0.5143 | 0.00566 | -0.139 | 90.8657
0 | 0.5847 | 0.00592 | -0.1402 | 98.7669
0.5 | 0.6449 | 0.00622 | -0.139 | 103.6817
1 | 0.6999 | 0.0061 | -0.137 | 114.7377
1.5 | 0.7678 | 0.00595 | -0.1377 | 129.042
2 | 0.8093 | 0.00581 | -0.1326 | 139.2943
2.5 | 0.8617 | 0.00574 | -0.1297 | 150.122
3 | 0.8911 | 0.00591 | -0.122 | 150.7783
3.5 | 0.9131 | 0.00642 | -0.113 | 142.2274
4 | 0.8795 | 0.00835 | -0.0939 | 105.3293
4.5 | 0.8509 | 0.01093 | -0.0772 | 77.85
5 | 0.8463 | 0.01327 | -0.0656 | 63.7754
5.5 | 0.8542 | 0.01543 | -0.0567 | 55.3597
6 | 0.8698 | 0.01747 | -0.0493 | 49.7882
6.5 | 0.8938 | 0.01938 | -0.0434 | 46.1197
7 | 0.9219 | 0.0213 | -0.0383 | 43.2817
8 | 0.9935 | 0.02488 | -0.0301 | 39.9317
8.5 | 1.0375 | 0.02644 | -0.027 | 39.2398
9 | 1.0817 | 0.02811 | -0.0238 | 38.481
9.5 | 1.1226 | 0.03006 | -0.0203 | 37.3453
10 | 1.1628 | 0.03218 | -0.0167 | 36.1342
10.5 | 1.202 | 0.03452 | -0.013 | 34.8204
11 | 1.2344 | 0.03744 | -0.0089 | 32.9701
11.5 | 1.2592 | 0.04109 | -0.0044 | 30.6449
12 | 1.2731 | 0.04585 | 0.0002 | 27.7666
12.5 | 1.2771 | 0.05175 | 0.0044 | 24.6783
13 | 1.2667 | 0.05943 | 0.0074 | 21.3142
13.5 | 1.2393 | 0.06952 | 0.0083 | 17.8265
14 | 1.2072 | 0.0812 | 0.0062 | 14.867
14.5 | 1.1727 | 0.09444 | 0.0009 | 12.4174
15 | 1.1406 | 0.10856 | -0.0068 | 10.5066
15.5 | 1.1121 | 0.1232 | -0.0161 | 9.0268
16 | 1.0874 | 0.13796 | -0.0259 | 7.882
16.5 | 1.0646 | 0.15273 | -0.0358 | 6.9705
17 | 1.0407 | 0.16783 | -0.0459 | 6.2009
17.5 | 1.0092 | 0.18526 | -0.0575 | 5.4475

## 57. Re 3M Mach 0.00 (1)
BIGFOIL.COM POLAR EXPORT
NACA67-616
NACA67-616 |  |  |  | Cl Max: | 1.639 | at alpha= | 11.5 | deg
JavaFoil+Calcfoil stall+Eppler ext transition |  |  |  | L/D Max: | 288.666 | at alpha= | 2.5 | deg
Re: | 3000000 |  |  | Cd Min: | 0.00328 | at alpha= | 0.5 | deg
Mach: | 0 |  |  | Cl=0 at alpha= | -5.3833 | deg
|  |  |  | @ Cl=0.1, Cd= | 0.0070841
|  |  |  | @ Cl=0.4, Cd= | 0.0038172
|  |  |  | @ Cl=0.6, Cd= | 0.0039566
alpha (deg) | Cl | Cd | Cm | Cl/Cd
-18.5 | -0.691 | 0.14576 | -0.047 | -4.739
-18 | -0.699 | 0.13889 | -0.048 | -5.03
-17.5 | -0.705 | 0.13001 | -0.05 | -5.421
-17 | -0.708 | 0.12314 | -0.051 | -5.75
-16.5 | -0.711 | 0.1106 | -0.054 | -6.426
-16 | -0.71 | 0.10389 | -0.056 | -6.834
-15.5 | -0.706 | 0.0978 | -0.058 | -7.216
-15 | -0.699 | 0.09213 | -0.06 | -7.584
-14.5 | -0.689 | 0.08563 | -0.063 | -8.047
-14 | -0.679 | 0.07729 | -0.067 | -8.782
-13.5 | -0.752 | 0.0217 | -0.097 | -34.642
-13 | -0.744 | 0.01591 | -0.101 | -46.742
-12.5 | -0.719 | 0.01411 | -0.103 | -50.982
-12 | -0.687 | 0.01295 | -0.105 | -53.043
-11.5 | -0.648 | 0.01223 | -0.107 | -52.955
-11 | -0.605 | 0.01157 | -0.109 | -52.312
-10.5 | -0.56 | 0.01103 | -0.11 | -50.808
-10 | -0.513 | 0.01053 | -0.112 | -48.735
-9.5 | -0.464 | 0.01011 | -0.113 | -45.833
-9 | -0.412 | 0.00967 | -0.115 | -42.633
-8.5 | -0.359 | 0.0093 | -0.116 | -38.619
-8 | -0.304 | 0.00896 | -0.118 | -33.97
-7.5 | -0.248 | 0.00862 | -0.119 | -28.811
-7 | -0.191 | 0.00833 | -0.121 | -22.957
-6.5 | -0.133 | 0.00805 | -0.122 | -16.524
-6 | -0.074 | 0.00776 | -0.124 | -9.533
-5.5 | -0.014 | 0.00751 | -0.125 | -1.888
-5 | 0.046 | 0.00727 | -0.127 | 6.345
-4.5 | 0.107 | 0.00706 | -0.128 | 15.137
-4 | 0.168 | 0.00689 | -0.13 | 24.393
-3.5 | 0.229 | 0.00673 | -0.131 | 34.088
-3 | 0.291 | 0.00658 | -0.133 | 44.164
-2.5 | 0.356 | 0.00381 | -0.135 | 93.364
-2 | 0.417 | 0.00382 | -0.136 | 109.174
-1.5 | 0.479 | 0.00386 | -0.138 | 124.291
-1 | 0.541 | 0.00389 | -0.139 | 139
-0.5 | 0.603 | 0.00396 | -0.141 | 152.409
0 | 0.667 | 0.00374 | -0.142 | 178.231
0.5 | 0.728 | 0.00328 | -0.143 | 222.066
1 | 0.789 | 0.00334 | -0.144 | 236.391
1.5 | 0.851 | 0.00348 | -0.146 | 244.445
2 | 0.907 | 0.00355 | -0.147 | 255.47
2.5 | 0.966 | 0.00335 | -0.148 | 288.666
3 | 1.025 | 0.0044 | -0.149 | 232.997
3.5 | 1.081 | 0.00515 | -0.15 | 209.856
4 | 1.137 | 0.00598 | -0.151 | 190.028
4.5 | 1.19 | 0.00817 | -0.152 | 145.725
5 | 1.242 | 0.01006 | -0.153 | 123.556
5.5 | 1.293 | 0.01352 | -0.154 | 95.618
6 | 1.342 | 0.01405 | -0.155 | 95.507
6.5 | 1.389 | 0.01454 | -0.156 | 95.515
7 | 1.434 | 0.01512 | -0.157 | 94.806
7.5 | 1.475 | 0.0157 | -0.158 | 93.984
8 | 1.514 | 0.01669 | -0.159 | 90.689
8.5 | 1.547 | 0.01737 | -0.16 | 89.07
9 | 1.575 | 0.01812 | -0.161 | 86.889
9.5 | 1.598 | 0.01885 | -0.162 | 84.75
10 | 1.616 | 0.01976 | -0.163 | 81.756
10.5 | 1.629 | 0.02068 | -0.164 | 78.745
11 | 1.636 | 0.02155 | -0.165 | 75.941
11.5 | 1.639 | 0.02231 | -0.166 | 73.462
12 | 1.636 | 0.02333 | -0.166 | 70.109
12.5 | 1.628 | 0.02445 | -0.167 | 66.59
13 | 1.615 | 0.0255 | -0.168 | 63.355
13.5 | 1.598 | 0.02667 | -0.169 | 59.934
14 | 1.577 | 0.02801 | -0.169 | 56.277
14.5 | 1.55 | 0.02977 | -0.17 | 52.063
15 | 1.52 | 0.03182 | -0.17 | 47.757
15.5 | 1.48 | 0.03391 | -0.17 | 43.639
16 | 1.436 | 0.03614 | -0.17 | 39.741
16.5 | 1.39 | 0.03894 | -0.17 | 35.691

## 58. Re 3M Mach 0.00 (2)
BIGFOIL.COM POLAR EXPORT
NACA67-616
NACA67-616 |  |  |  | Cl Max: | 1.6448 | at alpha= | 20 | deg
XFOIL ncrit=9 |  |  |  | L/D Max: | 197.902 | at alpha= | 2.5 | deg
Re: | 3000000 |  |  | Cd Min: | 0.06581 | at alpha= | 20 | deg
Mach: | 0 |  |  | Cl=0 at alpha= | -5.2069 | deg
|  |  |  | @ Cl=0.1, Cd= | 0.0070421
|  |  |  | @ Cl=0.4, Cd= | 0.0042793
|  |  |  | @ Cl=0.6, Cd= | 0.0040599
alpha (deg) | Cl | Cd | Cm | Cl/Cd
-20 | -0.978 | 0.03882 | -0.1783 | -25.1932
-19.5 | -0.9586 | 0.03533 | -0.1805 | -27.1327
-19 | -0.9551 | 0.0313 | -0.1809 | -30.5144
-18 | -0.9522 | 0.02477 | -0.1769 | -38.4417
-17.5 | -0.9347 | 0.02301 | -0.1745 | -40.6215
-17 | -0.9105 | 0.02159 | -0.1726 | -42.1723
-16 | -0.854 | 0.01943 | -0.1686 | -43.9527
-15.5 | -0.8249 | 0.01842 | -0.1664 | -44.7828
-15 | -0.7994 | 0.01724 | -0.1635 | -46.3689
-14.5 | -0.7615 | 0.01663 | -0.1622 | -45.7907
-14 | -0.7287 | 0.01576 | -0.16 | -46.2373
-13.5 | -0.6885 | 0.01534 | -0.1587 | -44.8827
-12.5 | -0.6278 | 0.01326 | -0.1529 | -47.3454
-12 | -0.5903 | 0.01256 | -0.1509 | -46.9984
-11.5 | -0.5509 | 0.01193 | -0.149 | -46.1777
-11 | -0.5097 | 0.01144 | -0.1474 | -44.5542
-10.5 | -0.468 | 0.01096 | -0.1458 | -42.7007
-10 | -0.427 | 0.01046 | -0.1439 | -40.8222
-9.5 | -0.3834 | 0.01004 | -0.1425 | -38.1873
-9 | -0.3397 | 0.00965 | -0.141 | -35.2021
-8.5 | -0.2968 | 0.00925 | -0.1394 | -32.0865
-8 | -0.2565 | 0.00876 | -0.137 | -29.2808
-7.5 | -0.2165 | 0.00847 | -0.1346 | -25.5608
-7 | -0.173 | 0.00822 | -0.1328 | -21.0462
-6.5 | -0.1258 | 0.00796 | -0.1317 | -15.804
-6 | -0.0784 | 0.00769 | -0.1307 | -10.1951
-5.5 | -0.0296 | 0.00746 | -0.13 | -3.9678
-5 | 0.0209 | 0.00728 | -0.1295 | 2.8709
-4.5 | 0.0729 | 0.00712 | -0.1295 | 10.2388
-4 | 0.1251 | 0.00697 | -0.1294 | 17.9484
-3.5 | 0.1768 | 0.00678 | -0.1292 | 26.0767
-3 | 0.2274 | 0.00653 | -0.1288 | 34.8239
-2.5 | 0.2763 | 0.00617 | -0.1281 | 44.7812
-2 | 0.3213 | 0.00552 | -0.1269 | 58.2065
-1.5 | 0.3691 | 0.00471 | -0.1265 | 78.3652
-1 | 0.4265 | 0.00391 | -0.128 | 109.0793
-0.5 | 0.4854 | 0.00393 | -0.1292 | 123.5115
0 | 0.5438 | 0.00398 | -0.1302 | 136.6332
0.5 | 0.5996 | 0.00406 | -0.1305 | 147.6847
1 | 0.6545 | 0.00405 | -0.1307 | 161.6049
1.5 | 0.7104 | 0.00406 | -0.1313 | 174.9754
2 | 0.7616 | 0.00405 | -0.1307 | 188.0494
2.5 | 0.8114 | 0.0041 | -0.1299 | 197.9024
3 | 0.817 | 0.00453 | -0.1191 | 180.3532
3.5 | 0.8041 | 0.00565 | -0.105 | 142.3186
4 | 0.794 | 0.00707 | -0.0923 | 112.3055
4.5 | 0.8042 | 0.00827 | -0.0841 | 97.243
5 | 0.8176 | 0.00957 | -0.0769 | 85.4336
5.5 | 0.8389 | 0.01075 | -0.0714 | 78.0372
6 | 0.8648 | 0.01189 | -0.0669 | 72.7334
6.5 | 0.8928 | 0.01302 | -0.0629 | 68.5714
7 | 0.9243 | 0.0141 | -0.0597 | 65.5532
7.5 | 0.9571 | 0.01516 | -0.0568 | 63.1332
8 | 0.994 | 0.01608 | -0.0546 | 61.8159
9 | 1.0723 | 0.01773 | -0.0512 | 60.4794
9.5 | 1.1111 | 0.0186 | -0.0495 | 59.7366
10 | 1.151 | 0.01943 | -0.0481 | 59.2383
10.5 | 1.1878 | 0.02043 | -0.0463 | 58.14
11 | 1.2267 | 0.02135 | -0.0449 | 57.4567
11.5 | 1.2619 | 0.02249 | -0.043 | 56.1094
12.5 | 1.3316 | 0.02488 | -0.0395 | 53.5209
13 | 1.3627 | 0.02633 | -0.0374 | 51.7547
13.5 | 1.3948 | 0.02778 | -0.0355 | 50.2088
14 | 1.4227 | 0.02953 | -0.0333 | 48.1781
14.5 | 1.4538 | 0.03109 | -0.0316 | 46.761
15 | 1.4813 | 0.03296 | -0.0296 | 44.9424
15.5 | 1.5076 | 0.03498 | -0.0276 | 43.0989
16 | 1.5279 | 0.03751 | -0.0253 | 40.7331
16.5 | 1.5525 | 0.03974 | -0.0236 | 39.0664
17 | 1.5749 | 0.04226 | -0.0219 | 37.2669
17.5 | 1.5951 | 0.04502 | -0.0202 | 35.4309
18 | 1.6118 | 0.04818 | -0.0186 | 33.4537
18.5 | 1.6262 | 0.05171 | -0.0172 | 31.4485
19 | 1.635 | 0.05593 | -0.0158 | 29.233
19.5 | 1.6355 | 0.06129 | -0.0146 | 26.6846
20 | 1.6448 | 0.06581 | -0.0142 | 24.9932

## 59. Re 3M Mach 0.10 (1)
BIGFOIL.COM POLAR EXPORT
NACA67-616
NACA67-616 |  |  |  | Cl Max: | 1.63 | at alpha= | 11 | deg
JavaFoil+Calcfoil stall+Eppler ext transition |  |  |  | L/D Max: | 289.068 | at alpha= | 2.5 | deg
Re: | 3000000 |  |  | Cd Min: | 0.00325 | at alpha= | 2 | deg
Mach: | 0.1 |  |  | Cl=0 at alpha= | -5.3833 | deg
|  |  |  | @ Cl=0.1, Cd= | 0.0071141
|  |  |  | @ Cl=0.4, Cd= | 0.0038269
|  |  |  | @ Cl=0.6, Cd= | 0.0039652
alpha (deg) | Cl | Cd | Cm | Cl/Cd
-18 | -0.67 | 0.14119 | -0.047 | -4.747
-17.5 | -0.68 | 0.13238 | -0.049 | -5.134
-17 | -0.686 | 0.12623 | -0.05 | -5.435
-16.5 | -0.691 | 0.11226 | -0.053 | -6.158
-16 | -0.692 | 0.10643 | -0.054 | -6.505
-15.5 | -0.692 | 0.09925 | -0.057 | -6.971
-15 | -0.686 | 0.09444 | -0.058 | -7.264
-14.5 | -0.679 | 0.08747 | -0.062 | -7.766
-14 | -0.673 | 0.07714 | -0.068 | -8.721
-13.5 | -0.66 | 0.06969 | -0.072 | -9.476
-13 | -0.736 | 0.01726 | -0.101 | -42.635
-12.5 | -0.716 | 0.01439 | -0.104 | -49.78
-12 | -0.685 | 0.01314 | -0.106 | -52.155
-11.5 | -0.647 | 0.01238 | -0.108 | -52.255
-11 | -0.605 | 0.01166 | -0.109 | -51.893
-10.5 | -0.561 | 0.01114 | -0.111 | -50.353
-10 | -0.514 | 0.0106 | -0.112 | -48.491
-9.5 | -0.465 | 0.01015 | -0.114 | -45.793
-9 | -0.413 | 0.00976 | -0.115 | -42.362
-8.5 | -0.36 | 0.00934 | -0.117 | -38.585
-8 | -0.305 | 0.00901 | -0.118 | -33.906
-7.5 | -0.249 | 0.00864 | -0.12 | -28.847
-7 | -0.192 | 0.00835 | -0.121 | -23.001
-6.5 | -0.134 | 0.00806 | -0.123 | -16.565
-6 | -0.074 | 0.0078 | -0.124 | -9.515
-5.5 | -0.014 | 0.00751 | -0.126 | -1.895
-5 | 0.046 | 0.0073 | -0.127 | 6.348
-4.5 | 0.107 | 0.00709 | -0.129 | 15.157
-4 | 0.169 | 0.0069 | -0.13 | 24.452
-3.5 | 0.23 | 0.00674 | -0.132 | 34.178
-3 | 0.292 | 0.00659 | -0.133 | 44.341
-2.5 | 0.357 | 0.00382 | -0.135 | 93.398
-2 | 0.419 | 0.00383 | -0.137 | 109.544
-1.5 | 0.482 | 0.00386 | -0.138 | 124.849
-1 | 0.544 | 0.00392 | -0.14 | 138.554
-0.5 | 0.606 | 0.00397 | -0.141 | 152.775
0 | 0.67 | 0.00376 | -0.142 | 178.294
0.5 | 0.732 | 0.00329 | -0.144 | 222.649
1 | 0.793 | 0.00334 | -0.145 | 237.28
1.5 | 0.855 | 0.0035 | -0.146 | 244.463
2 | 0.912 | 0.00325 | -0.148 | 280.619
2.5 | 0.971 | 0.00336 | -0.149 | 289.068
3 | 1.03 | 0.00435 | -0.15 | 236.614
3.5 | 1.086 | 0.00517 | -0.151 | 210.108
4 | 1.142 | 0.00609 | -0.152 | 187.453
4.5 | 1.196 | 0.00826 | -0.153 | 144.769
5 | 1.248 | 0.01021 | -0.154 | 122.195
5.5 | 1.298 | 0.01365 | -0.155 | 95.114
6 | 1.347 | 0.01416 | -0.156 | 95.174
6.5 | 1.394 | 0.0147 | -0.157 | 94.85
7 | 1.439 | 0.01527 | -0.158 | 94.214
7.5 | 1.48 | 0.01584 | -0.159 | 93.425
8 | 1.518 | 0.01688 | -0.16 | 89.916
8.5 | 1.55 | 0.0176 | -0.161 | 88.075
9 | 1.577 | 0.01836 | -0.162 | 85.898
9.5 | 1.598 | 0.01915 | -0.163 | 83.468
10 | 1.614 | 0.02001 | -0.164 | 80.675
10.5 | 1.625 | 0.02095 | -0.165 | 77.541
11 | 1.63 | 0.02183 | -0.166 | 74.663
11.5 | 1.629 | 0.02277 | -0.166 | 71.541
12 | 1.623 | 0.02373 | -0.167 | 68.374
12.5 | 1.611 | 0.02492 | -0.168 | 64.64
13 | 1.594 | 0.02606 | -0.169 | 61.177
13.5 | 1.572 | 0.02728 | -0.169 | 57.623
14 | 1.545 | 0.02901 | -0.17 | 53.257
14.5 | 1.514 | 0.0305 | -0.17 | 49.624
15 | 1.477 | 0.03281 | -0.171 | 45.033
15.5 | 1.431 | 0.03517 | -0.171 | 40.687
16 | 1.38 | 0.03797 | -0.17 | 36.355

## 60. Re 3M Mach 0.10 (2)
BIGFOIL.COM POLAR EXPORT
NACA67-616
NACA67-616 |  |  |  | Cl Max: | 1.6363 | at alpha= | 20 | deg
XFOIL ncrit=9 |  |  |  | L/D Max: | 198.224 | at alpha= | 2.5 | deg
Re: | 3000000 |  |  | Cd Min: | 0.06926 | at alpha= | 20 | deg
Mach: | 0.1 |  |  | Cl=0 at alpha= | -5.2165 | deg
|  |  |  | @ Cl=0.1, Cd= | 0.0070703
|  |  |  | @ Cl=0.4, Cd= | 0.0043292
|  |  |  | @ Cl=0.6, Cd= | 0.0040766
alpha (deg) | Cl | Cd | Cm | Cl/Cd
-20 | -0.9456 | 0.04471 | -0.1778 | -21.1496
-19.5 | -0.9316 | 0.03967 | -0.182 | -23.4837
-19 | -0.9156 | 0.03595 | -0.1838 | -25.4687
-18.5 | -0.9307 | 0.03047 | -0.1836 | -30.5448
-18 | -0.9304 | 0.02698 | -0.1817 | -34.4848
-17.5 | -0.9221 | 0.02447 | -0.1791 | -37.6829
-17 | -0.9012 | 0.02276 | -0.177 | -39.5958
-16.5 | -0.8786 | 0.02134 | -0.1744 | -41.1715
-16 | -0.8474 | 0.02031 | -0.1727 | -41.7233
-15.5 | -0.82 | 0.01915 | -0.1702 | -42.8198
-15 | -0.7963 | 0.01785 | -0.1671 | -44.6106
-14.5 | -0.7589 | 0.01715 | -0.1656 | -44.2507
-14 | -0.7273 | 0.01619 | -0.1631 | -44.9228
-13.5 | -0.6879 | 0.0157 | -0.1615 | -43.8153
-12.5 | -0.6262 | 0.01361 | -0.1556 | -46.0103
-12 | -0.59 | 0.01279 | -0.1533 | -46.1298
-11.5 | -0.5509 | 0.01213 | -0.1513 | -45.4163
-11 | -0.5097 | 0.0116 | -0.1495 | -43.9397
-10.5 | -0.4678 | 0.01111 | -0.1478 | -42.1062
-10 | -0.4267 | 0.01058 | -0.1458 | -40.3308
-9.5 | -0.3828 | 0.01014 | -0.1444 | -37.7515
-9 | -0.3391 | 0.00973 | -0.1428 | -34.851
-8.5 | -0.2951 | 0.00935 | -0.1411 | -31.5615
-8 | -0.2547 | 0.00882 | -0.1388 | -28.8776
-7.5 | -0.2137 | 0.0085 | -0.1364 | -25.1412
-7 | -0.1722 | 0.00826 | -0.1341 | -20.8475
-6.5 | -0.1247 | 0.00801 | -0.133 | -15.568
-6 | -0.0777 | 0.00772 | -0.1318 | -10.0648
-5.5 | -0.0288 | 0.00749 | -0.131 | -3.8451
-5 | 0.022 | 0.00731 | -0.1305 | 3.0096
-4.5 | 0.074 | 0.00715 | -0.1304 | 10.3497
-4 | 0.1262 | 0.00699 | -0.1302 | 18.0544
-3.5 | 0.178 | 0.0068 | -0.13 | 26.1765
-3 | 0.2288 | 0.00655 | -0.1295 | 34.9313
-2.5 | 0.278 | 0.0062 | -0.1288 | 44.8387
-1.5 | 0.3709 | 0.00475 | -0.127 | 78.0842
-1 | 0.4283 | 0.00392 | -0.1286 | 109.2602
-0.5 | 0.4877 | 0.00395 | -0.1298 | 123.4684
0 | 0.5463 | 0.004 | -0.1308 | 136.575
0.5 | 0.6024 | 0.00408 | -0.1311 | 147.6471
1 | 0.6576 | 0.00406 | -0.1313 | 161.9704
1.5 | 0.7137 | 0.00407 | -0.1318 | 175.3563
2 | 0.7648 | 0.00407 | -0.1311 | 187.9115
2.5 | 0.8147 | 0.00411 | -0.1302 | 198.2238
3 | 0.8196 | 0.00454 | -0.1193 | 180.5286
3.5 | 0.8059 | 0.00568 | -0.1049 | 141.8838
4 | 0.795 | 0.00714 | -0.092 | 111.3445
4.5 | 0.8046 | 0.00837 | -0.0837 | 96.129
5 | 0.8178 | 0.00968 | -0.0764 | 84.4835
5.5 | 0.8389 | 0.01089 | -0.0708 | 77.034
6 | 0.8646 | 0.01205 | -0.0662 | 71.751
6.5 | 0.8931 | 0.01319 | -0.0623 | 67.7104
7 | 0.9239 | 0.01432 | -0.0589 | 64.5182
7.5 | 0.9573 | 0.01538 | -0.056 | 62.2432
8 | 0.9948 | 0.0163 | -0.0539 | 61.0307
9 | 1.0736 | 0.01798 | -0.0504 | 59.7108
9.5 | 1.113 | 0.01886 | -0.0487 | 59.0138
10 | 1.1521 | 0.01975 | -0.0471 | 58.3342
10.5 | 1.1896 | 0.02076 | -0.0453 | 57.3025
11 | 1.2288 | 0.0217 | -0.0438 | 56.6267
11.5 | 1.264 | 0.02288 | -0.0418 | 55.2448
12.5 | 1.3325 | 0.02544 | -0.038 | 52.3781
13 | 1.3652 | 0.02686 | -0.036 | 50.8265
13.5 | 1.3962 | 0.02844 | -0.0339 | 49.0928
14 | 1.4254 | 0.03017 | -0.0317 | 47.2456
14.5 | 1.4557 | 0.03186 | -0.0298 | 45.6905
15 | 1.4828 | 0.03384 | -0.0277 | 43.818
15.5 | 1.5065 | 0.03614 | -0.0254 | 41.6851
16 | 1.5298 | 0.03853 | -0.0234 | 39.7041
16.5 | 1.5534 | 0.04096 | -0.0215 | 37.9248
17 | 1.5739 | 0.04375 | -0.0197 | 35.9749
17.5 | 1.5925 | 0.04678 | -0.0179 | 34.0423
18 | 1.6077 | 0.05025 | -0.0163 | 31.994
19 | 1.6212 | 0.05943 | -0.0134 | 27.2792
19.5 | 1.629 | 0.06422 | -0.0128 | 25.3659
20 | 1.6363 | 0.06926 | -0.0126 | 23.6255

## 61. Re 3M Mach 0.25 (1)
BIGFOIL.COM POLAR EXPORT
NACA67-616
NACA67-616 |  |  |  | Cl Max: | 1.591 | at alpha= | 10 | deg
JavaFoil+Calcfoil stall+Eppler ext transition |  |  |  | L/D Max: | 260.871 | at alpha= | 1.5 | deg
Re: | 3000000 |  |  | Cd Min: | 0.00336 | at alpha= | 1.5 | deg
Mach: | 0.25 |  |  | Cl=0 at alpha= | -5.381 | deg
|  |  |  | @ Cl=0.1, Cd= | 0.0072403
|  |  |  | @ Cl=0.4, Cd= | 0.00391
|  |  |  | @ Cl=0.6, Cd= | 0.0037663
alpha (deg) | Cl | Cd | Cm | Cl/Cd
-16.5 | -0.525 | 0.13364 | -0.049 | -3.925
-16 | -0.552 | 0.12337 | -0.05 | -4.472
-15.5 | -0.574 | 0.11573 | -0.052 | -4.956
-15 | -0.59 | 0.10281 | -0.053 | -5.738
-14.5 | -0.6 | 0.09697 | -0.054 | -6.189
-14 | -0.606 | 0.08976 | -0.058 | -6.748
-13.5 | -0.605 | 0.08394 | -0.06 | -7.205
-13 | -0.6 | 0.07697 | -0.065 | -7.79
-12.5 | -0.589 | 0.06989 | -0.07 | -8.43
-12 | -0.597 | 0.04412 | -0.089 | -13.529
-11.5 | -0.636 | 0.01361 | -0.11 | -46.703
-11 | -0.601 | 0.01253 | -0.112 | -47.933
-10.5 | -0.56 | 0.01179 | -0.114 | -47.524
-10 | -0.516 | 0.01113 | -0.115 | -46.388
-9.5 | -0.469 | 0.01059 | -0.117 | -44.26
-9 | -0.419 | 0.01014 | -0.118 | -41.298
-8.5 | -0.366 | 0.0097 | -0.12 | -37.735
-8 | -0.311 | 0.00929 | -0.122 | -33.482
-7.5 | -0.254 | 0.00892 | -0.123 | -28.515
-7 | -0.196 | 0.00858 | -0.125 | -22.874
-6.5 | -0.137 | 0.00827 | -0.126 | -16.516
-6 | -0.076 | 0.00798 | -0.128 | -9.53
-5.5 | -0.015 | 0.00768 | -0.129 | -1.9
-5 | 0.048 | 0.00745 | -0.131 | 6.382
-4.5 | 0.11 | 0.0072 | -0.132 | 15.304
-4 | 0.173 | 0.00701 | -0.134 | 24.703
-3.5 | 0.236 | 0.00687 | -0.135 | 34.435
-3 | 0.3 | 0.00668 | -0.137 | 44.88
-2.5 | 0.367 | 0.00391 | -0.139 | 93.85
-2 | 0.43 | 0.00391 | -0.141 | 109.96
-1.5 | 0.494 | 0.00394 | -0.142 | 125.392
-1 | 0.558 | 0.00374 | -0.143 | 149.169
-0.5 | 0.622 | 0.00378 | -0.145 | 164.675
0 | 0.688 | 0.00352 | -0.146 | 195.266
0.5 | 0.751 | 0.00357 | -0.147 | 210.437
1 | 0.815 | 0.0036 | -0.149 | 226.499
1.5 | 0.878 | 0.00336 | -0.15 | 260.871
2 | 0.936 | 0.00398 | -0.151 | 234.984
2.5 | 0.996 | 0.00424 | -0.153 | 234.89
3 | 1.056 | 0.00447 | -0.154 | 236.252
3.5 | 1.114 | 0.00533 | -0.155 | 209.007
4 | 1.17 | 0.00693 | -0.156 | 168.947
4.5 | 1.226 | 0.00866 | -0.157 | 141.506
5 | 1.277 | 0.01368 | -0.158 | 93.373
5.5 | 1.328 | 0.01426 | -0.159 | 93.12
6 | 1.377 | 0.01483 | -0.16 | 92.865
6.5 | 1.423 | 0.01542 | -0.161 | 92.258
7 | 1.465 | 0.01607 | -0.162 | 91.17
7.5 | 1.503 | 0.01713 | -0.163 | 87.758
8 | 1.537 | 0.01792 | -0.164 | 85.778
8.5 | 1.563 | 0.01872 | -0.165 | 83.465
9 | 1.58 | 0.01956 | -0.166 | 80.791
9.5 | 1.59 | 0.02047 | -0.167 | 77.665
10 | 1.591 | 0.02161 | -0.168 | 73.618
10.5 | 1.584 | 0.0227 | -0.169 | 69.778
11 | 1.567 | 0.02393 | -0.17 | 65.491
11.5 | 1.542 | 0.02517 | -0.171 | 61.243
12 | 1.507 | 0.02638 | -0.171 | 57.121
12.5 | 1.462 | 0.02804 | -0.172 | 52.133
13 | 1.407 | 0.02978 | -0.173 | 47.256
13.5 | 1.343 | 0.03248 | -0.173 | 41.334
14 | 1.263 | 0.03682 | -0.172 | 34.308
14.5 | 1.033 | 0.09364 | -0.125 | 11.031
15 | 0.945 | 0.11214 | -0.109 | 8.425

## 62. Re 3M Mach 0.25 (2)
BIGFOIL.COM POLAR EXPORT
NACA67-616
NACA67-616 |  |  |  | Cl Max: | 1.5629 | at alpha= | 18.5 | deg
XFOIL ncrit=9 |  |  |  | L/D Max: | 198.756 | at alpha= | 2.5 | deg
Re: | 3000000 |  |  | Cd Min: | 0.09738 | at alpha= | 20 | deg
Mach: | 0.25 |  |  | Cl=0 at alpha= | -5.2784 | deg
|  |  |  | @ Cl=0.1, Cd= | 0.0072117
|  |  |  | @ Cl=0.4, Cd= | 0.0046355
|  |  |  | @ Cl=0.6, Cd= | 0.0041559
alpha (deg) | Cl | Cd | Cm | Cl/Cd
-17.5 | -0.7224 | 0.04739 | -0.1916 | -15.2437
-17 | -0.7492 | 0.03809 | -0.1969 | -19.6692
-16.5 | -0.7648 | 0.03209 | -0.1973 | -23.833
-16 | -0.7481 | 0.02939 | -0.196 | -25.4542
-15.5 | -0.74 | 0.02644 | -0.1935 | -27.9879
-15 | -0.737 | 0.02357 | -0.1894 | -31.2686
-14.5 | -0.7112 | 0.02198 | -0.1866 | -32.3567
-14 | -0.6947 | 0.01997 | -0.1824 | -34.7872
-13.5 | -0.6645 | 0.0188 | -0.1792 | -35.3457
-13 | -0.6366 | 0.01746 | -0.1756 | -36.4605
-12.5 | -0.6039 | 0.01632 | -0.1724 | -37.0037
-12 | -0.5823 | 0.01452 | -0.1676 | -40.1033
-11.5 | -0.5477 | 0.01345 | -0.1642 | -40.7212
-11 | -0.5075 | 0.01271 | -0.1615 | -39.9292
-10.5 | -0.465 | 0.01209 | -0.1592 | -38.4615
-10 | -0.4239 | 0.01136 | -0.1566 | -37.3151
-9.5 | -0.3797 | 0.01078 | -0.1544 | -35.2226
-9 | -0.3353 | 0.01024 | -0.1523 | -32.7441
-8.5 | -0.2901 | 0.00976 | -0.1503 | -29.7234
-8 | -0.2465 | 0.00922 | -0.1479 | -26.7354
-7.5 | -0.2023 | 0.00877 | -0.1457 | -23.0673
-7 | -0.1582 | 0.00841 | -0.1433 | -18.8109
-6.5 | -0.1166 | 0.00817 | -0.1404 | -14.2717
-6 | -0.0722 | 0.00789 | -0.1381 | -9.1508
-5.5 | -0.0226 | 0.00767 | -0.1369 | -2.9465
-5 | 0.0284 | 0.00747 | -0.1361 | 3.8019
-4.5 | 0.0802 | 0.00728 | -0.1354 | 11.0165
-4 | 0.1324 | 0.0071 | -0.1348 | 18.6479
-3.5 | 0.185 | 0.00692 | -0.1342 | 26.7341
-3 | 0.2368 | 0.00669 | -0.1336 | 35.3961
-2.5 | 0.2867 | 0.00635 | -0.1327 | 45.1496
-2 | 0.3324 | 0.00574 | -0.1311 | 57.9094
-1.5 | 0.3801 | 0.00497 | -0.1302 | 76.4789
-1 | 0.4378 | 0.004 | -0.1316 | 109.45
-0.5 | 0.5002 | 0.00406 | -0.1331 | 123.202
0 | 0.5597 | 0.0041 | -0.1339 | 136.5122
0.5 | 0.6174 | 0.00418 | -0.1341 | 147.7033
1 | 0.6742 | 0.00416 | -0.1342 | 162.0673
1.5 | 0.7311 | 0.00415 | -0.1345 | 176.1687
2 | 0.7822 | 0.00415 | -0.1334 | 188.4819
2.5 | 0.8308 | 0.00418 | -0.1317 | 198.756
3 | 0.8347 | 0.00462 | -0.1201 | 180.671
3.5 | 0.8149 | 0.00588 | -0.1043 | 138.5884
4 | 0.8003 | 0.00751 | -0.0904 | 106.5646
4.5 | 0.8054 | 0.00895 | -0.0811 | 89.9888
5 | 0.8179 | 0.01039 | -0.0735 | 78.7199
5.5 | 0.8391 | 0.0117 | -0.0677 | 71.7179
6 | 0.8653 | 0.01295 | -0.0629 | 66.8185
6.5 | 0.8935 | 0.01421 | -0.0587 | 62.8783
7 | 0.926 | 0.01539 | -0.0552 | 60.1689
7.5 | 0.9596 | 0.01658 | -0.052 | 57.877
8 | 0.9986 | 0.01757 | -0.0497 | 56.8355
8.5 | 1.0387 | 0.01854 | -0.0476 | 56.0248
9 | 1.08 | 0.01947 | -0.0457 | 55.47
9.5 | 1.1217 | 0.0204 | -0.0439 | 54.9853
10 | 1.1606 | 0.0215 | -0.0418 | 53.9814
10.5 | 1.2008 | 0.02258 | -0.0398 | 53.1798
11 | 1.2388 | 0.02382 | -0.0377 | 52.0067
11.5 | 1.2743 | 0.02522 | -0.0353 | 50.5274
12 | 1.31 | 0.02669 | -0.0329 | 49.0821
12.5 | 1.3433 | 0.02834 | -0.0304 | 47.3994
13 | 1.3754 | 0.03013 | -0.0278 | 45.6489
13.5 | 1.4056 | 0.0321 | -0.0252 | 43.7882
14 | 1.4357 | 0.03418 | -0.0227 | 42.0041
15 | 1.4824 | 0.03959 | -0.0171 | 37.4438
15.5 | 1.5063 | 0.04244 | -0.0148 | 35.4925
16 | 1.5271 | 0.04566 | -0.0125 | 33.445
16.5 | 1.5444 | 0.04933 | -0.0103 | 31.3075
17 | 1.5574 | 0.0536 | -0.0084 | 29.056
17.5 | 1.5579 | 0.05935 | -0.0066 | 26.2494
18 | 1.562 | 0.0651 | -0.0057 | 23.9939
18.5 | 1.5629 | 0.07151 | -0.0055 | 21.8557
19 | 1.558 | 0.07897 | -0.0062 | 19.729
19.5 | 1.5477 | 0.08759 | -0.0081 | 17.6698
20 | 1.5318 | 0.09738 | -0.0112 | 15.7301

## 63. Re 3M Mach 0.50 (1)
BIGFOIL.COM POLAR EXPORT
NACA67-616
NACA67-616 |  |  |  | Cl Max: | 1.501 | at alpha= | 6.5 | deg
JavaFoil+Calcfoil stall+Eppler ext transition |  |  |  | L/D Max: | 225.958 | at alpha= | 2.5 | deg
Re: | 3000000 |  |  | Cd Min: | 0.00344 | at alpha= | -2.5 | deg
Mach: | 0.5 |  |  | Cl=0 at alpha= | -5.3841 | deg
|  |  |  | @ Cl=0.1, Cd= | 0.0079629
|  |  |  | @ Cl=0.4, Cd= | 0.0037946
|  |  |  | @ Cl=0.6, Cd= | 0.0041482
alpha (deg) | Cl | Cd | Cm | Cl/Cd
-20 | -0.821 | 0.16885 | -0.056 | -4.861
-19.5 | -0.794 | 0.16463 | -0.057 | -4.823
-19 | -0.764 | 0.15716 | -0.056 | -4.864
-18.5 | -0.736 | 0.15278 | -0.056 | -4.819
-18 | -0.708 | 0.14682 | -0.056 | -4.825
-17.5 | -0.681 | 0.14247 | -0.057 | -4.778
-17 | -0.653 | 0.14144 | -0.058 | -4.617
-16.5 | -0.626 | 0.13518 | -0.06 | -4.63
-16 | -0.597 | 0.12763 | -0.058 | -4.674
-15.5 | -0.568 | 0.1234 | -0.057 | -4.606
-15 | -0.541 | 0.11954 | -0.058 | -4.522
-14.5 | -0.513 | 0.11579 | -0.059 | -4.428
-14 | -0.485 | 0.11517 | -0.06 | -4.21
-13.5 | -0.457 | 0.11142 | -0.061 | -4.101
-13 | -0.428 | 0.10112 | -0.059 | -4.236
-12.5 | -0.4 | 0.09696 | -0.059 | -4.126
-12 | -0.372 | 0.09666 | -0.059 | -3.849
-11.5 | -0.344 | 0.09352 | -0.06 | -3.679
-11 | -0.316 | 0.08851 | -0.061 | -3.572
-10.5 | -0.288 | 0.07596 | -0.06 | -3.79
-10 | -0.26 | 0.0679 | -0.062 | -3.828
-9.5 | -0.233 | 0.05865 | -0.071 | -3.971
-9 | -0.299 | 0.05804 | -0.064 | -5.157
-8.5 | -0.296 | 0.05021 | -0.078 | -5.905
-8 | -0.318 | 0.01109 | -0.135 | -28.628
-7.5 | -0.268 | 0.01036 | -0.137 | -25.862
-7 | -0.21 | 0.00978 | -0.139 | -21.513
-6.5 | -0.148 | 0.00929 | -0.14 | -15.972
-6 | -0.083 | 0.0089 | -0.142 | -9.354
-5.5 | -0.016 | 0.00853 | -0.144 | -1.884
-5 | 0.053 | 0.00814 | -0.146 | 6.451
-4.5 | 0.122 | 0.00788 | -0.147 | 15.492
-4 | 0.192 | 0.00713 | -0.149 | 26.976
-3.5 | 0.263 | 0.00693 | -0.15 | 37.944
-3 | 0.334 | 0.00672 | -0.152 | 49.664
-2.5 | 0.408 | 0.00344 | -0.154 | 118.544
-2 | 0.479 | 0.00344 | -0.156 | 139.32
-1.5 | 0.55 | 0.00412 | -0.157 | 133.321
-1 | 0.621 | 0.00416 | -0.159 | 149.136
-0.5 | 0.692 | 0.00421 | -0.16 | 164.092
0 | 0.766 | 0.00423 | -0.162 | 181.119
0.5 | 0.837 | 0.00431 | -0.163 | 194.373
1 | 0.907 | 0.00438 | -0.165 | 206.955
1.5 | 0.977 | 0.00448 | -0.166 | 218.194
2 | 1.04 | 0.00461 | -0.168 | 225.68
2.5 | 1.106 | 0.0049 | -0.169 | 225.958
3 | 1.171 | 0.0057 | -0.17 | 205.515
3.5 | 1.233 | 0.00662 | -0.172 | 186.281
4 | 1.292 | 0.00985 | -0.172 | 131.205
4.5 | 1.349 | 0.01594 | -0.173 | 84.634
5 | 1.401 | 0.01667 | -0.175 | 84.077
5.5 | 1.446 | 0.01749 | -0.176 | 82.691
6 | 1.481 | 0.01838 | -0.177 | 80.575
6.5 | 1.501 | 0.01994 | -0.179 | 75.274
7 | 1.499 | 0.02146 | -0.18 | 69.829
7.5 | 1.453 | 0.02306 | -0.181 | 63.017
8 | 1.281 | 0.02495 | -0.182 | 51.358
8.5 | 0.935 | 0.0269 | -0.183 | 34.759
9 | 0.797 | 0.07398 | -0.085 | 10.777
9.5 | 0.824 | 0.07317 | -0.085 | 11.263
10 | 0.852 | 0.08136 | -0.089 | 10.467
10.5 | 0.878 | 0.0836 | -0.089 | 10.506
11 | 0.905 | 0.09168 | -0.089 | 9.87
11.5 | 0.934 | 0.09494 | -0.098 | 9.838

## 64. Re 3M Mach 0.50 (2)
BIGFOIL.COM POLAR EXPORT
NACA67-616
NACA67-616 |  |  |  | Cl Max: | 1.326 | at alpha= | 12.5 | deg
XFOIL ncrit=9 |  |  |  | L/D Max: | 408 | at alpha= | -2 | deg
Re: | 3000000 |  |  | Cd Min: | 0.17715 | at alpha= | 17.5 | deg
Mach: | 0.5 |  |  | Cl=0 at alpha= | -5.7642 | deg
|  |  |  | @ Cl=0.1, Cd= | 0.0011328
|  |  |  | @ Cl=0.4, Cd= | 0.0014076
|  |  |  | @ Cl=0.6, Cd= | 0.0045026
alpha (deg) | Cl | Cd | Cm | Cl/Cd
-14 | 0.0364 | 0.09329 | -0.1788 | 0.39018
-13.5 | 0.0349 | 0.08492 | -0.1827 | 0.41098
-13 | 0.0144 | 0.07424 | -0.1873 | 0.19397
-12.5 | -0.0076 | 0.06354 | -0.1917 | -0.11961
-12 | -0.0326 | 0.05271 | -0.1962 | -0.61848
-11.5 | -0.0772 | 0.03885 | -0.203 | -1.9871
-11 | -0.1319 | 0.0236 | -0.213 | -5.589
-10.5 | -0.1756 | 0.01638 | -0.2132 | -10.7204
-10 | -0.2221 | 0.01115 | -0.2077 | -19.9193
-9.5 | -0.2599 | 0.00721 | -0.1991 | -36.0472
-9 | -0.272 | 0.00449 | -0.1906 | -60.5791
-8.5 | -0.249 | 0.00307 | -0.1845 | -81.1075
-8 | -0.2102 | 0.00232 | -0.1799 | -90.6034
-7.5 | -0.1687 | 0.00185 | -0.1756 | -91.1892
-7 | -0.1233 | 0.00159 | -0.1718 | -77.5472
-6.5 | -0.0725 | 0.00145 | -0.1688 | -50
-6 | -0.0233 | 0.00133 | -0.1657 | -17.5188
-5.5 | 0.0261 | 0.00123 | -0.1627 | 21.2195
-5 | 0.0748 | 0.00116 | -0.1596 | 64.4828
-4.5 | 0.1211 | 0.00111 | -0.1561 | 109.0991
-4 | 0.1618 | 0.00108 | -0.1515 | 149.8148
-3.5 | 0.2121 | 0.00105 | -0.1489 | 202
-3 | 0.2653 | 0.00102 | -0.147 | 260.098
-2.5 | 0.3185 | 0.00098 | -0.1452 | 325
-2 | 0.3672 | 0.0009 | -0.1428 | 408
0 | 0.605 | 0.00458 | -0.1446 | 132.0961
0.5 | 0.6697 | 0.0047 | -0.1444 | 142.4894
1 | 0.7342 | 0.00467 | -0.1444 | 157.2163
1.5 | 0.7796 | 0.00456 | -0.1401 | 170.9649
2 | 0.8316 | 0.0046 | -0.1373 | 180.7826
2.5 | 0.873 | 0.00473 | -0.1321 | 184.5666
3 | 0.8993 | 0.00515 | -0.1238 | 174.6214
3.5 | 0.8584 | 0.00703 | -0.1028 | 122.1053
4 | 0.8233 | 0.00958 | -0.0844 | 85.9395
4.5 | 0.8174 | 0.0118 | -0.0723 | 69.2712
5 | 0.8304 | 0.01363 | -0.0639 | 60.9244
5.5 | 0.8483 | 0.01547 | -0.0566 | 54.8352
6 | 0.8737 | 0.01721 | -0.0506 | 50.767
7 | 0.9362 | 0.02064 | -0.0408 | 45.3585
7.5 | 0.9779 | 0.02209 | -0.0373 | 44.2689
8 | 1.0216 | 0.02355 | -0.034 | 43.38
8.5 | 1.0687 | 0.02493 | -0.0311 | 42.868
9 | 1.114 | 0.02648 | -0.0278 | 42.0695
9.5 | 1.1582 | 0.0282 | -0.0244 | 41.0709
10.5 | 1.2437 | 0.03214 | -0.017 | 38.6963
11 | 1.2798 | 0.03476 | -0.0127 | 36.8182
11.5 | 1.3095 | 0.03797 | -0.008 | 34.4878
12 | 1.3257 | 0.04236 | -0.0028 | 31.296
12.5 | 1.326 | 0.0483 | 0.0023 | 27.4534
13 | 1.3128 | 0.05591 | 0.0063 | 23.4806
13.5 | 1.289 | 0.06526 | 0.0081 | 19.7518
14 | 1.2548 | 0.0767 | 0.007 | 16.3598
14.5 | 1.2157 | 0.09001 | 0.0024 | 13.5063
15 | 1.1799 | 0.10418 | -0.0048 | 11.3256
16 | 1.1212 | 0.13382 | -0.0238 | 8.3784
16.5 | 1.0975 | 0.14858 | -0.0337 | 7.3866
17 | 1.0765 | 0.16295 | -0.0433 | 6.6063
17.5 | 1.0582 | 0.17715 | -0.0529 | 5.9735

## 65. Re 4M Mach 0.00 (1)
BIGFOIL.COM POLAR EXPORT
NACA67-616
NACA67-616 |  |  |  | Cl Max: | 1.64 | at alpha= | 11.5 | deg
JavaFoil+Calcfoil stall+Eppler ext transition |  |  |  | L/D Max: | 257.943 | at alpha= | 2 | deg
Re: | 4000000 |  |  | Cd Min: | 0.00337 | at alpha= | -1.5 | deg
Mach: | 0 |  |  | Cl=0 at alpha= | -5.3833 | deg
|  |  |  | @ Cl=0.1, Cd= | 0.0066818
|  |  |  | @ Cl=0.4, Cd= | 0.00358
|  |  |  | @ Cl=0.6, Cd= | 0.0035616
alpha (deg) | Cl | Cd | Cm | Cl/Cd
-18.5 | -0.692 | 0.14161 | -0.048 | -4.886
-18 | -0.699 | 0.13606 | -0.049 | -5.139
-17.5 | -0.705 | 0.12649 | -0.05 | -5.577
-17 | -0.709 | 0.12083 | -0.051 | -5.865
-16.5 | -0.715 | 0.10503 | -0.058 | -6.805
-16 | -0.715 | 0.09723 | -0.061 | -7.358
-15.5 | -0.713 | 0.09026 | -0.063 | -7.895
-15 | -0.706 | 0.08433 | -0.065 | -8.371
-14.5 | -0.701 | 0.07459 | -0.07 | -9.397
-14 | -0.715 | 0.04922 | -0.083 | -14.536
-13.5 | -0.771 | 0.01559 | -0.1 | -49.433
-13 | -0.749 | 0.01414 | -0.102 | -52.99
-12.5 | -0.722 | 0.013 | -0.104 | -55.552
-12 | -0.688 | 0.01215 | -0.106 | -56.625
-11.5 | -0.649 | 0.01149 | -0.107 | -56.423
-11 | -0.606 | 0.01092 | -0.109 | -55.524
-10.5 | -0.561 | 0.01045 | -0.11 | -53.704
-10 | -0.514 | 0.00995 | -0.112 | -51.619
-9.5 | -0.464 | 0.00959 | -0.113 | -48.375
-9 | -0.413 | 0.00917 | -0.115 | -45.02
-8.5 | -0.359 | 0.00879 | -0.116 | -40.873
-8 | -0.305 | 0.00846 | -0.118 | -36.011
-7.5 | -0.249 | 0.00815 | -0.119 | -30.505
-7 | -0.191 | 0.00787 | -0.121 | -24.321
-6.5 | -0.133 | 0.00763 | -0.122 | -17.434
-6 | -0.074 | 0.00732 | -0.124 | -10.109
-5.5 | -0.014 | 0.00708 | -0.125 | -2.004
-5 | 0.046 | 0.00685 | -0.127 | 6.739
-4.5 | 0.107 | 0.00666 | -0.128 | 16.066
-4 | 0.168 | 0.00649 | -0.13 | 25.92
-3.5 | 0.23 | 0.00633 | -0.131 | 36.235
-3 | 0.291 | 0.00621 | -0.133 | 46.898
-2.5 | 0.356 | 0.00358 | -0.135 | 99.428
-2 | 0.418 | 0.00358 | -0.137 | 116.834
-1.5 | 0.48 | 0.00337 | -0.138 | 142.602
-1 | 0.542 | 0.00344 | -0.139 | 157.831
-0.5 | 0.604 | 0.00357 | -0.141 | 169.292
0 | 0.668 | 0.00365 | -0.142 | 182.674
0.5 | 0.729 | 0.00371 | -0.144 | 196.819
1 | 0.79 | 0.00356 | -0.145 | 222.182
1.5 | 0.851 | 0.00368 | -0.146 | 231.312
2 | 0.908 | 0.00352 | -0.147 | 257.943
2.5 | 0.966 | 0.00458 | -0.148 | 211.093
3 | 1.024 | 0.00507 | -0.149 | 201.718
3.5 | 1.08 | 0.00642 | -0.15 | 168.077
4 | 1.135 | 0.00777 | -0.151 | 146.018
4.5 | 1.19 | 0.00927 | -0.152 | 128.421
5 | 1.243 | 0.0111 | -0.153 | 111.983
5.5 | 1.294 | 0.01285 | -0.154 | 100.657
6 | 1.343 | 0.01334 | -0.155 | 100.72
6.5 | 1.39 | 0.01382 | -0.156 | 100.609
7 | 1.435 | 0.01436 | -0.157 | 99.925
7.5 | 1.477 | 0.01492 | -0.158 | 98.945
8 | 1.515 | 0.01587 | -0.159 | 95.474
8.5 | 1.549 | 0.01649 | -0.16 | 93.903
9 | 1.576 | 0.01722 | -0.161 | 91.535
9.5 | 1.599 | 0.0179 | -0.162 | 89.343
10 | 1.617 | 0.01876 | -0.163 | 86.189
10.5 | 1.63 | 0.0196 | -0.164 | 83.163
11 | 1.638 | 0.0204 | -0.165 | 80.263
11.5 | 1.64 | 0.02117 | -0.166 | 77.469
12 | 1.638 | 0.02215 | -0.167 | 73.926
12.5 | 1.63 | 0.02318 | -0.167 | 70.305
13 | 1.617 | 0.02422 | -0.168 | 66.766
13.5 | 1.6 | 0.0253 | -0.169 | 63.259
14 | 1.579 | 0.02659 | -0.169 | 59.375
14.5 | 1.552 | 0.02816 | -0.17 | 55.129
15 | 1.523 | 0.03002 | -0.17 | 50.716
15.5 | 1.483 | 0.0318 | -0.171 | 46.641
16 | 1.441 | 0.03378 | -0.171 | 42.644
16.5 | 1.395 | 0.03615 | -0.171 | 38.584

## 66. Re 4M Mach 0.00 (2)
BIGFOIL.COM POLAR EXPORT
NACA67-616
NACA67-616 |  |  |  | Cl Max: | 1.6982 | at alpha= | 20 | deg
XFOIL ncrit=9 |  |  |  | L/D Max: | 210.301 | at alpha= | 2 | deg
Re: | 4000000 |  |  | Cd Min: | 0.06008 | at alpha= | 20 | deg
Mach: | 0 |  |  | Cl=0 at alpha= | -5.1699 | deg
|  |  |  | @ Cl=0.1, Cd= | 0.0065015
|  |  |  | @ Cl=0.4, Cd= | 0.0044256
|  |  |  | @ Cl=0.6, Cd= | 0.0035062
alpha (deg) | Cl | Cd | Cm | Cl/Cd
-20 | -1.0828 | 0.02941 | -0.1779 | -36.8174
-19.5 | -1.0637 | 0.0271 | -0.1775 | -39.2509
-19 | -1.0386 | 0.02544 | -0.1767 | -40.8255
-18.5 | -1.02 | 0.02356 | -0.175 | -43.2937
-18 | -0.9945 | 0.02219 | -0.1734 | -44.8175
-17.5 | -0.9652 | 0.02112 | -0.1719 | -45.7008
-17 | -0.9432 | 0.01969 | -0.1694 | -47.9025
-16.5 | -0.9263 | 0.01804 | -0.166 | -51.347
-16 | -0.898 | 0.01702 | -0.1636 | -52.7615
-15.5 | -0.8644 | 0.01618 | -0.1618 | -53.424
-15 | -0.834 | 0.01526 | -0.1593 | -54.6527
-14 | -0.7605 | 0.01397 | -0.1557 | -54.4381
-13.5 | -0.7208 | 0.01344 | -0.1542 | -53.631
-13 | -0.6822 | 0.01283 | -0.1525 | -53.1723
-12.5 | -0.642 | 0.01236 | -0.1508 | -51.9417
-12 | -0.6004 | 0.01195 | -0.1493 | -50.2427
-11.5 | -0.5627 | 0.0113 | -0.1472 | -49.7965
-11 | -0.5239 | 0.0106 | -0.1451 | -49.4245
-10.5 | -0.4824 | 0.01007 | -0.1434 | -47.9047
-10 | -0.4398 | 0.00961 | -0.1418 | -45.7648
-9.5 | -0.3965 | 0.0092 | -0.1402 | -43.0978
-9 | -0.3531 | 0.00884 | -0.1387 | -39.9434
-8.5 | -0.3104 | 0.0085 | -0.1368 | -36.5176
-8 | -0.2695 | 0.00825 | -0.1345 | -32.6667
-7.5 | -0.2285 | 0.00799 | -0.1322 | -28.5982
-7 | -0.1817 | 0.00771 | -0.1311 | -23.5668
-6.5 | -0.1328 | 0.00748 | -0.1304 | -17.754
-6 | -0.0837 | 0.00722 | -0.1297 | -11.5928
-5.5 | -0.0336 | 0.007 | -0.1292 | -4.8
-5 | 0.0173 | 0.00679 | -0.1289 | 2.5479
-4.5 | 0.0688 | 0.00659 | -0.1286 | 10.4401
-4 | 0.1217 | 0.00644 | -0.1287 | 18.8975
-3.5 | 0.1744 | 0.00626 | -0.1287 | 27.8594
-3 | 0.2268 | 0.00606 | -0.1286 | 37.4257
-2.5 | 0.2778 | 0.00577 | -0.1283 | 48.1456
-2 | 0.3262 | 0.00531 | -0.1276 | 61.4313
-1.5 | 0.3772 | 0.00481 | -0.1277 | 78.42
-1 | 0.4294 | 0.00393 | -0.1282 | 109.2621
-0.5 | 0.4882 | 0.00346 | -0.1297 | 141.0983
0 | 0.5461 | 0.00344 | -0.1307 | 158.75
0.5 | 0.6031 | 0.00351 | -0.1314 | 171.8234
1 | 0.6603 | 0.00357 | -0.1321 | 184.958
1.5 | 0.7138 | 0.00364 | -0.132 | 196.0989
2 | 0.7676 | 0.00365 | -0.1321 | 210.3014
2.5 | 0.7924 | 0.00394 | -0.1257 | 201.1168
3 | 0.7675 | 0.00513 | -0.1087 | 149.6101
3.5 | 0.7663 | 0.00627 | -0.0975 | 122.2169
4 | 0.7705 | 0.00755 | -0.0879 | 102.053
5 | 0.8118 | 0.0097 | -0.0761 | 83.6907
5.5 | 0.8396 | 0.0107 | -0.0718 | 78.4673
6 | 0.8682 | 0.01175 | -0.0678 | 73.8894
6.5 | 0.9015 | 0.01266 | -0.0647 | 71.2085
7 | 0.9342 | 0.01366 | -0.0616 | 68.3895
7.5 | 0.9711 | 0.01453 | -0.0593 | 66.8341
8 | 1.0097 | 0.01533 | -0.0573 | 65.8643
8.5 | 1.0502 | 0.01607 | -0.0558 | 65.3516
9 | 1.0899 | 0.01686 | -0.0541 | 64.6441
9.5 | 1.1298 | 0.01764 | -0.0526 | 64.0476
10 | 1.1688 | 0.01851 | -0.0509 | 63.1442
10.5 | 1.2085 | 0.01934 | -0.0495 | 62.4871
11 | 1.2446 | 0.02036 | -0.0476 | 61.1297
11.5 | 1.2827 | 0.02131 | -0.0461 | 60.1924
12 | 1.3168 | 0.0225 | -0.0441 | 58.5244
12.5 | 1.3506 | 0.02374 | -0.0422 | 56.8913
13 | 1.3838 | 0.02504 | -0.0403 | 55.2636
14 | 1.4483 | 0.02785 | -0.0365 | 52.0036
14.5 | 1.4767 | 0.02954 | -0.0344 | 49.9898
15 | 1.5041 | 0.03137 | -0.0323 | 47.9471
15.5 | 1.5319 | 0.0332 | -0.0304 | 46.1416
16 | 1.5601 | 0.03505 | -0.0287 | 44.5107
16.5 | 1.584 | 0.03725 | -0.0267 | 42.5235
17 | 1.6064 | 0.03966 | -0.0248 | 40.5043
17.5 | 1.6257 | 0.04242 | -0.0229 | 38.3239
18 | 1.6402 | 0.0457 | -0.0209 | 35.8906
18.5 | 1.6585 | 0.04874 | -0.0195 | 34.0275
19 | 1.6747 | 0.0521 | -0.0182 | 32.144
19.5 | 1.6878 | 0.05589 | -0.0171 | 30.1986
20 | 1.6982 | 0.06008 | -0.0163 | 28.2656

## 67. Re 4M Mach 0.10 (1)
BIGFOIL.COM POLAR EXPORT
NACA67-616
NACA67-616 |  |  |  | Cl Max: | 1.631 | at alpha= | 11 | deg
JavaFoil+Calcfoil stall+Eppler ext transition |  |  |  | L/D Max: | 256.851 | at alpha= | 2 | deg
Re: | 4000000 |  |  | Cd Min: | 0.00337 | at alpha= | -1.5 | deg
Mach: | 0.1 |  |  | Cl=0 at alpha= | -5.3833 | deg
|  |  |  | @ Cl=0.1, Cd= | 0.0067097
|  |  |  | @ Cl=0.4, Cd= | 0.0035865
|  |  |  | @ Cl=0.6, Cd= | 0.0035908
alpha (deg) | Cl | Cd | Cm | Cl/Cd
-18.5 | -0.66 | 0.14352 | -0.047 | -4.6
-18 | -0.671 | 0.13724 | -0.049 | -4.891
-17.5 | -0.68 | 0.12994 | -0.05 | -5.234
-17 | -0.687 | 0.12378 | -0.051 | -5.548
-16.5 | -0.694 | 0.10771 | -0.056 | -6.446
-16 | -0.697 | 0.10104 | -0.058 | -6.894
-15.5 | -0.697 | 0.09294 | -0.062 | -7.502
-15 | -0.692 | 0.08805 | -0.063 | -7.857
-14.5 | -0.687 | 0.07931 | -0.068 | -8.666
-14 | -0.706 | 0.0514 | -0.082 | -13.726
-13.5 | -0.755 | 0.01868 | -0.099 | -40.431
-13 | -0.744 | 0.01461 | -0.102 | -50.927
-12.5 | -0.719 | 0.01327 | -0.104 | -54.206
-12 | -0.687 | 0.01232 | -0.106 | -55.763
-11.5 | -0.648 | 0.01167 | -0.108 | -55.517
-11 | -0.606 | 0.01105 | -0.109 | -54.844
-10.5 | -0.561 | 0.01055 | -0.111 | -53.238
-10 | -0.514 | 0.01004 | -0.112 | -51.214
-9.5 | -0.465 | 0.00963 | -0.114 | -48.314
-9 | -0.414 | 0.00922 | -0.116 | -44.881
-8.5 | -0.361 | 0.00884 | -0.117 | -40.777
-8 | -0.306 | 0.00852 | -0.119 | -35.905
-7.5 | -0.25 | 0.00819 | -0.12 | -30.492
-7 | -0.192 | 0.00794 | -0.122 | -24.211
-6.5 | -0.134 | 0.00767 | -0.123 | -17.429
-6 | -0.074 | 0.00739 | -0.125 | -10.059
-5.5 | -0.014 | 0.00711 | -0.126 | -2.005
-5 | 0.046 | 0.00691 | -0.127 | 6.718
-4.5 | 0.108 | 0.00668 | -0.129 | 16.083
-4 | 0.169 | 0.00651 | -0.13 | 25.953
-3.5 | 0.231 | 0.00636 | -0.132 | 36.286
-3 | 0.292 | 0.00621 | -0.133 | 47.094
-2.5 | 0.358 | 0.0036 | -0.136 | 99.291
-2 | 0.42 | 0.00358 | -0.137 | 117.511
-1.5 | 0.482 | 0.00337 | -0.139 | 142.994
-1 | 0.545 | 0.00344 | -0.14 | 158.234
-0.5 | 0.607 | 0.00361 | -0.141 | 168.252
0 | 0.671 | 0.00368 | -0.143 | 182.234
0.5 | 0.733 | 0.00344 | -0.144 | 213.248
1 | 0.794 | 0.00349 | -0.145 | 227.729
1.5 | 0.856 | 0.00341 | -0.147 | 251.157
2 | 0.912 | 0.00355 | -0.148 | 256.851
2.5 | 0.971 | 0.0046 | -0.149 | 211.126
3 | 1.029 | 0.00514 | -0.15 | 200.126
3.5 | 1.084 | 0.00646 | -0.151 | 167.784
4 | 1.141 | 0.00783 | -0.152 | 145.712
4.5 | 1.196 | 0.0094 | -0.153 | 127.16
5 | 1.248 | 0.0112 | -0.154 | 111.476
5.5 | 1.299 | 0.01298 | -0.155 | 100.13
6 | 1.349 | 0.01346 | -0.156 | 100.217
6.5 | 1.396 | 0.01397 | -0.157 | 99.923
7 | 1.44 | 0.0145 | -0.158 | 99.295
7.5 | 1.481 | 0.01505 | -0.159 | 98.39
8 | 1.519 | 0.01603 | -0.16 | 94.778
8.5 | 1.552 | 0.01673 | -0.161 | 92.761
9 | 1.578 | 0.01744 | -0.162 | 90.511
9.5 | 1.6 | 0.01822 | -0.163 | 87.798
10 | 1.616 | 0.01898 | -0.164 | 85.142
10.5 | 1.626 | 0.01986 | -0.165 | 81.895
11 | 1.631 | 0.02074 | -0.166 | 78.637
11.5 | 1.631 | 0.02163 | -0.167 | 75.398
12 | 1.624 | 0.02253 | -0.167 | 72.115
12.5 | 1.613 | 0.02362 | -0.168 | 68.281
13 | 1.596 | 0.02465 | -0.169 | 64.73
13.5 | 1.574 | 0.02586 | -0.17 | 60.876
14 | 1.547 | 0.0275 | -0.17 | 56.257
14.5 | 1.516 | 0.02889 | -0.171 | 52.485
15 | 1.481 | 0.03092 | -0.171 | 47.891
15.5 | 1.435 | 0.03296 | -0.171 | 43.54
16 | 1.386 | 0.03527 | -0.171 | 39.284

## 68. Re 4M Mach 0.10 (2)
BIGFOIL.COM POLAR EXPORT
NACA67-616
NACA67-616 |  |  |  | Cl Max: | 1.6912 | at alpha= | 20 | deg
XFOIL ncrit=9 |  |  |  | L/D Max: | 210.656 | at alpha= | 2 | deg
Re: | 4000000 |  |  | Cd Min: | 0.06319 | at alpha= | 20 | deg
Mach: | 0.1 |  |  | Cl=0 at alpha= | -5.1765 | deg
|  |  |  | @ Cl=0.1, Cd= | 0.0065242
|  |  |  | @ Cl=0.4, Cd= | 0.0044857
|  |  |  | @ Cl=0.6, Cd= | 0.0035127
alpha (deg) | Cl | Cd | Cm | Cl/Cd
-20 | -1.0702 | 0.03198 | -0.1813 | -33.4647
-19.5 | -1.0521 | 0.02917 | -0.1815 | -36.0679
-19 | -1.0299 | 0.02709 | -0.1809 | -38.0177
-18.5 | -1.0134 | 0.02488 | -0.1793 | -40.7315
-18 | -0.9894 | 0.0233 | -0.1777 | -42.4635
-17.5 | -0.9608 | 0.02207 | -0.1761 | -43.5342
-17 | -0.9348 | 0.02077 | -0.174 | -45.0072
-16.5 | -0.9181 | 0.01904 | -0.1706 | -48.2195
-16 | -0.8956 | 0.01766 | -0.1675 | -50.7135
-15.5 | -0.8635 | 0.01671 | -0.1654 | -51.6756
-15 | -0.8342 | 0.01569 | -0.1626 | -53.1676
-14.5 | -0.7961 | 0.01513 | -0.1608 | -52.6173
-14 | -0.761 | 0.01431 | -0.1587 | -53.1796
-13.5 | -0.721 | 0.01374 | -0.1571 | -52.4745
-13 | -0.6831 | 0.01308 | -0.155 | -52.2248
-12.5 | -0.6427 | 0.01257 | -0.1533 | -51.1297
-12 | -0.6012 | 0.01214 | -0.1516 | -49.5222
-11.5 | -0.5611 | 0.01157 | -0.1497 | -48.4961
-11 | -0.5238 | 0.01077 | -0.1473 | -48.6351
-10.5 | -0.4825 | 0.01019 | -0.1454 | -47.3503
-10 | -0.4397 | 0.00971 | -0.1437 | -45.2832
-9.5 | -0.3962 | 0.00929 | -0.1421 | -42.648
-9 | -0.3524 | 0.00891 | -0.1404 | -39.5511
-8.5 | -0.3091 | 0.00856 | -0.1386 | -36.1098
-8 | -0.267 | 0.00828 | -0.1364 | -32.2464
-7.5 | -0.2274 | 0.00804 | -0.1337 | -28.2836
-7 | -0.1811 | 0.00774 | -0.1324 | -23.3979
-6.5 | -0.1323 | 0.0075 | -0.1316 | -17.64
-6 | -0.0831 | 0.00725 | -0.1308 | -11.4621
-5.5 | -0.0328 | 0.00703 | -0.1302 | -4.6657
-5 | 0.0179 | 0.00681 | -0.1298 | 2.6285
-4.5 | 0.0697 | 0.00661 | -0.1295 | 10.5446
-4 | 0.1227 | 0.00646 | -0.1295 | 18.9938
-3.5 | 0.1755 | 0.00628 | -0.1294 | 27.9459
-3 | 0.2283 | 0.00608 | -0.1293 | 37.5493
-2.5 | 0.2793 | 0.00579 | -0.129 | 48.2383
-2 | 0.3279 | 0.00534 | -0.1283 | 61.4045
-1.5 | 0.3793 | 0.00484 | -0.1283 | 78.3678
-1 | 0.4313 | 0.00395 | -0.1288 | 109.1899
-0.5 | 0.4905 | 0.00347 | -0.1303 | 141.3545
0 | 0.5487 | 0.00345 | -0.1313 | 159.0435
0.5 | 0.606 | 0.00352 | -0.132 | 172.1591
1 | 0.6634 | 0.00358 | -0.1326 | 185.3073
1.5 | 0.7171 | 0.00365 | -0.1326 | 196.4658
2 | 0.771 | 0.00366 | -0.1326 | 210.6557
2.5 | 0.7958 | 0.00394 | -0.1261 | 201.9797
3 | 0.7696 | 0.00514 | -0.1087 | 149.7276
3.5 | 0.768 | 0.0063 | -0.0974 | 121.9048
4 | 0.7712 | 0.00762 | -0.0876 | 101.2073
5 | 0.8121 | 0.00982 | -0.0756 | 82.6986
5.5 | 0.8393 | 0.01085 | -0.0711 | 77.3548
6 | 0.8684 | 0.01191 | -0.0671 | 72.9135
6.5 | 0.9013 | 0.01285 | -0.0639 | 70.1401
7 | 0.9347 | 0.01385 | -0.0609 | 67.4874
7.5 | 0.971 | 0.01475 | -0.0584 | 65.8305
8 | 1.0106 | 0.01554 | -0.0566 | 65.0322
8.5 | 1.0517 | 0.01629 | -0.055 | 64.5611
9 | 1.0906 | 0.01713 | -0.0532 | 63.6661
9.5 | 1.1315 | 0.0179 | -0.0517 | 63.2123
10 | 1.1709 | 0.01879 | -0.05 | 62.3151
10.5 | 1.2098 | 0.01968 | -0.0484 | 61.4736
11 | 1.2472 | 0.02069 | -0.0466 | 60.2803
11.5 | 1.2847 | 0.02171 | -0.0449 | 59.1755
12 | 1.3184 | 0.02297 | -0.0427 | 57.3966
12.5 | 1.3536 | 0.02418 | -0.0409 | 55.9801
13 | 1.3848 | 0.02565 | -0.0386 | 53.9883
14 | 1.45 | 0.02854 | -0.0348 | 50.8059
14.5 | 1.4787 | 0.03029 | -0.0326 | 48.8181
15 | 1.5061 | 0.03219 | -0.0304 | 46.7878
15.5 | 1.5348 | 0.03405 | -0.0285 | 45.0749
16 | 1.5607 | 0.03614 | -0.0265 | 43.1848
16.5 | 1.5853 | 0.03841 | -0.0245 | 41.2731
17 | 1.6065 | 0.04104 | -0.0225 | 39.1447
17.5 | 1.6221 | 0.04426 | -0.0203 | 36.6493
18 | 1.6397 | 0.04739 | -0.0186 | 34.6001
18.5 | 1.6567 | 0.05073 | -0.0172 | 32.6572
19 | 1.6714 | 0.0544 | -0.0159 | 30.7243
19.5 | 1.6832 | 0.05851 | -0.0149 | 28.7677
20 | 1.6912 | 0.06319 | -0.0142 | 26.7637

## 69. Re 4M Mach 0.25 (1)
BIGFOIL.COM POLAR EXPORT
NACA67-616
NACA67-616 |  |  |  | Cl Max: | 1.592 | at alpha= | 10 | deg
JavaFoil+Calcfoil stall+Eppler ext transition |  |  |  | L/D Max: | 291.172 | at alpha= | 2 | deg
Re: | 4000000 |  |  | Cd Min: | 0.00322 | at alpha= | 0.5 | deg
Mach: | 0.25 |  |  | Cl=0 at alpha= | -5.381 | deg
|  |  |  | @ Cl=0.1, Cd= | 0.0068439
|  |  |  | @ Cl=0.4, Cd= | 0.0036648
|  |  |  | @ Cl=0.6, Cd= | 0.0037684
alpha (deg) | Cl | Cd | Cm | Cl/Cd
-17 | -0.493 | 0.14045 | -0.048 | -3.508
-16.5 | -0.525 | 0.12985 | -0.049 | -4.041
-16 | -0.552 | 0.12031 | -0.051 | -4.588
-15.5 | -0.574 | 0.11416 | -0.052 | -5.027
-15 | -0.592 | 0.09959 | -0.056 | -5.939
-14.5 | -0.602 | 0.09482 | -0.057 | -6.346
-14 | -0.608 | 0.08649 | -0.061 | -7.033
-13.5 | -0.609 | 0.0791 | -0.066 | -7.701
-13 | -0.607 | 0.07003 | -0.072 | -8.662
-12.5 | -0.613 | 0.0508 | -0.085 | -12.062
-12 | -0.667 | 0.01435 | -0.108 | -46.457
-11.5 | -0.638 | 0.01262 | -0.11 | -50.547
-11 | -0.602 | 0.01177 | -0.112 | -51.1
-10.5 | -0.561 | 0.01116 | -0.114 | -50.284
-10 | -0.517 | 0.01054 | -0.115 | -49.059
-9.5 | -0.469 | 0.01004 | -0.117 | -46.757
-9 | -0.419 | 0.00958 | -0.119 | -43.762
-8.5 | -0.366 | 0.00916 | -0.12 | -39.966
-8 | -0.311 | 0.00881 | -0.122 | -35.364
-7.5 | -0.255 | 0.00843 | -0.123 | -30.214
-7 | -0.196 | 0.00813 | -0.125 | -24.154
-6.5 | -0.137 | 0.00782 | -0.126 | -17.485
-6 | -0.076 | 0.00755 | -0.128 | -10.085
-5.5 | -0.015 | 0.00725 | -0.129 | -2.015
-5 | 0.048 | 0.00702 | -0.131 | 6.772
-4.5 | 0.11 | 0.00681 | -0.132 | 16.183
-4 | 0.173 | 0.00663 | -0.134 | 26.129
-3.5 | 0.237 | 0.00649 | -0.135 | 36.474
-3 | 0.3 | 0.00632 | -0.137 | 47.505
-2.5 | 0.367 | 0.00367 | -0.139 | 100.081
-2 | 0.431 | 0.00366 | -0.141 | 117.947
-1.5 | 0.495 | 0.00367 | -0.142 | 134.938
-1 | 0.559 | 0.00373 | -0.144 | 149.861
-0.5 | 0.623 | 0.00379 | -0.145 | 164.234
0 | 0.689 | 0.00337 | -0.147 | 204.688
0.5 | 0.752 | 0.00322 | -0.148 | 233.409
1 | 0.816 | 0.00325 | -0.149 | 251.289
1.5 | 0.879 | 0.00338 | -0.151 | 259.848
2 | 0.936 | 0.00322 | -0.152 | 291.172
2.5 | 0.996 | 0.00467 | -0.153 | 213.19
3 | 1.055 | 0.00539 | -0.154 | 195.604
3.5 | 1.112 | 0.0069 | -0.155 | 161.204
4 | 1.169 | 0.0082 | -0.156 | 142.578
4.5 | 1.225 | 0.01 | -0.157 | 122.482
5 | 1.278 | 0.01306 | -0.158 | 97.863
5.5 | 1.33 | 0.01355 | -0.159 | 98.139
6 | 1.378 | 0.0141 | -0.16 | 97.79
6.5 | 1.424 | 0.01465 | -0.161 | 97.181
7 | 1.466 | 0.01526 | -0.162 | 96.09
7.5 | 1.504 | 0.01629 | -0.163 | 92.367
8 | 1.538 | 0.01701 | -0.164 | 90.405
8.5 | 1.564 | 0.01784 | -0.165 | 87.695
9 | 1.581 | 0.01855 | -0.166 | 85.238
9.5 | 1.591 | 0.01947 | -0.167 | 81.718
10 | 1.592 | 0.02049 | -0.168 | 77.717
10.5 | 1.585 | 0.02158 | -0.169 | 73.458
11 | 1.569 | 0.02271 | -0.17 | 69.077
11.5 | 1.543 | 0.02385 | -0.171 | 64.703
12 | 1.508 | 0.02496 | -0.172 | 60.419
12.5 | 1.464 | 0.02653 | -0.172 | 55.16
13 | 1.41 | 0.02821 | -0.173 | 49.966
13.5 | 1.346 | 0.03046 | -0.173 | 44.195
14 | 1.271 | 0.0337 | -0.173 | 37.713
14.5 | 1.176 | 0.04086 | -0.17 | 28.791
15 | 0.954 | 0.10407 | -0.118 | 9.168

## 70. Re 4M Mach 0.25 (2)
BIGFOIL.COM POLAR EXPORT
NACA67-616
NACA67-616 |  |  |  | Cl Max: | 1.6257 | at alpha= | 19 | deg
XFOIL ncrit=9 |  |  |  | L/D Max: | 210.668 | at alpha= | 2 | deg
Re: | 4000000 |  |  | Cd Min: | 0.08771 | at alpha= | 20 | deg
Mach: | 0.25 |  |  | Cl=0 at alpha= | -5.2178 | deg
|  |  |  | @ Cl=0.1, Cd= | 0.0066452
|  |  |  | @ Cl=0.4, Cd= | 0.0048096
|  |  |  | @ Cl=0.6, Cd= | 0.0035609
alpha (deg) | Cl | Cd | Cm | Cl/Cd
-18.5 | -0.8543 | 0.04615 | -0.1916 | -18.5114
-18 | -0.8712 | 0.03776 | -0.1969 | -23.072
-17.5 | -0.8634 | 0.0333 | -0.1979 | -25.9279
-17 | -0.8507 | 0.02998 | -0.1971 | -28.3756
-16.5 | -0.8451 | 0.02662 | -0.1949 | -31.7468
-16 | -0.8251 | 0.02457 | -0.1923 | -33.5816
-15.5 | -0.825 | 0.0215 | -0.1878 | -38.3721
-15 | -0.8095 | 0.01949 | -0.1836 | -41.5341
-14.5 | -0.7764 | 0.0184 | -0.1806 | -42.1957
-14 | -0.7479 | 0.01702 | -0.1771 | -43.9424
-13.5 | -0.7109 | 0.01611 | -0.1743 | -44.1279
-13 | -0.6796 | 0.01494 | -0.1707 | -45.4886
-12.5 | -0.6411 | 0.01415 | -0.1678 | -45.3074
-12 | -0.6012 | 0.01345 | -0.1651 | -44.6989
-11.5 | -0.5614 | 0.01266 | -0.1623 | -44.3444
-11 | -0.5192 | 0.01198 | -0.1599 | -43.3389
-10.5 | -0.4824 | 0.01099 | -0.1566 | -43.8944
-10 | -0.4393 | 0.01035 | -0.1542 | -42.4444
-9.5 | -0.3947 | 0.00981 | -0.1521 | -40.2345
-9 | -0.3493 | 0.00935 | -0.15 | -37.3583
-8.5 | -0.304 | 0.00893 | -0.1479 | -34.0426
-8 | -0.2585 | 0.00857 | -0.1458 | -30.1634
-7.5 | -0.2131 | 0.00825 | -0.1437 | -25.8303
-7 | -0.1709 | 0.00792 | -0.1409 | -21.5783
-6.5 | -0.1281 | 0.00766 | -0.1382 | -16.7232
-6 | -0.0787 | 0.0074 | -0.1369 | -10.6351
-5.5 | -0.0289 | 0.00714 | -0.1357 | -4.0476
-5 | 0.0223 | 0.00692 | -0.1349 | 3.2225
-4.5 | 0.0749 | 0.00673 | -0.1343 | 11.1293
-4 | 0.1282 | 0.00655 | -0.1339 | 19.5725
-3.5 | 0.182 | 0.00637 | -0.1336 | 28.5714
-3 | 0.2358 | 0.00619 | -0.1333 | 38.0937
-2.5 | 0.2882 | 0.00593 | -0.1329 | 48.6003
-2 | 0.3385 | 0.00552 | -0.1321 | 61.3225
-1.5 | 0.3893 | 0.00499 | -0.1317 | 78.016
-1 | 0.4415 | 0.00411 | -0.1319 | 107.4209
-0.5 | 0.5028 | 0.00354 | -0.1336 | 142.0339
0 | 0.5623 | 0.00351 | -0.1344 | 160.1994
0.5 | 0.6216 | 0.00359 | -0.1351 | 173.1476
1 | 0.6798 | 0.00365 | -0.1355 | 186.2466
1.5 | 0.7346 | 0.00371 | -0.1353 | 198.0054
2 | 0.7879 | 0.00374 | -0.1347 | 210.6684
2.5 | 0.8148 | 0.00392 | -0.1282 | 207.8571
3 | 0.7824 | 0.00521 | -0.1093 | 150.1727
3.5 | 0.7744 | 0.00656 | -0.0964 | 118.0488
4 | 0.7752 | 0.00802 | -0.0859 | 96.6584
4.5 | 0.7929 | 0.00922 | -0.0791 | 85.9978
5 | 0.8121 | 0.01051 | -0.0727 | 77.2693
5.5 | 0.8394 | 0.01164 | -0.068 | 72.1134
6.5 | 0.9021 | 0.01384 | -0.0603 | 65.1806
7 | 0.9363 | 0.01492 | -0.0571 | 62.7547
7.5 | 0.9744 | 0.01589 | -0.0545 | 61.3216
8 | 1.0145 | 0.0168 | -0.0523 | 60.3869
8.5 | 1.0573 | 0.01761 | -0.0505 | 60.0398
9 | 1.0985 | 0.01852 | -0.0486 | 59.3143
9.5 | 1.1399 | 0.01945 | -0.0467 | 58.6067
10 | 1.1816 | 0.0204 | -0.0448 | 57.9216
10.5 | 1.2199 | 0.02154 | -0.0426 | 56.6342
11.5 | 1.2955 | 0.02401 | -0.0381 | 53.9567
12 | 1.3306 | 0.02546 | -0.0356 | 52.2624
12.5 | 1.3648 | 0.02702 | -0.033 | 50.5107
13 | 1.3987 | 0.02865 | -0.0306 | 48.8202
13.5 | 1.4313 | 0.03042 | -0.0281 | 47.0513
14 | 1.4582 | 0.03265 | -0.0251 | 44.6616
14.5 | 1.4885 | 0.03473 | -0.0227 | 42.8592
15 | 1.5169 | 0.03701 | -0.0202 | 40.9862
15.5 | 1.5411 | 0.03972 | -0.0176 | 38.7991
16 | 1.5616 | 0.04286 | -0.015 | 36.4349
16.5 | 1.5765 | 0.0466 | -0.0124 | 33.8305
17 | 1.5949 | 0.05023 | -0.0103 | 31.7519
17.5 | 1.6094 | 0.05443 | -0.0085 | 29.5683
18 | 1.6187 | 0.05932 | -0.0071 | 27.2876
18.5 | 1.6247 | 0.06482 | -0.0062 | 25.0648
19 | 1.6257 | 0.0712 | -0.0059 | 22.8329
19.5 | 1.6207 | 0.07859 | -0.0065 | 20.6222
20 | 1.6057 | 0.08771 | -0.0084 | 18.3069

## 71. Re 4M Mach 0.50 (1)
BIGFOIL.COM POLAR EXPORT
NACA67-616
NACA67-616 |  |  |  | Cl Max: | 1.503 | at alpha= | 6.5 | deg
JavaFoil+Calcfoil stall+Eppler ext transition |  |  |  | L/D Max: | 229.55 | at alpha= | 2 | deg
Re: | 4000000 |  |  | Cd Min: | 0.0032 | at alpha= | -1 | deg
Mach: | 0.5 |  |  | Cl=0 at alpha= | -5.3841 | deg
|  |  |  | @ Cl=0.1, Cd= | 0.0074993
|  |  |  | @ Cl=0.4, Cd= | 0.0038972
|  |  |  | @ Cl=0.6, Cd= | 0.0032868
alpha (deg) | Cl | Cd | Cm | Cl/Cd
-20 | -0.821 | 0.16495 | -0.056 | -4.977
-19.5 | -0.795 | 0.15776 | -0.058 | -5.037
-19 | -0.765 | 0.15337 | -0.057 | -4.989
-18.5 | -0.737 | 0.14716 | -0.056 | -5.006
-18 | -0.709 | 0.14304 | -0.057 | -4.955
-17.5 | -0.681 | 0.13885 | -0.058 | -4.906
-17 | -0.653 | 0.13649 | -0.058 | -4.787
-16.5 | -0.626 | 0.13019 | -0.06 | -4.809
-16 | -0.597 | 0.12495 | -0.059 | -4.78
-15.5 | -0.569 | 0.11852 | -0.058 | -4.797
-15 | -0.541 | 0.11473 | -0.059 | -4.713
-14.5 | -0.513 | 0.11104 | -0.06 | -4.619
-14 | -0.485 | 0.11004 | -0.061 | -4.408
-13.5 | -0.457 | 0.10631 | -0.061 | -4.3
-13 | -0.429 | 0.10034 | -0.061 | -4.272
-12.5 | -0.4 | 0.08905 | -0.061 | -4.497
-12 | -0.372 | 0.08305 | -0.061 | -4.485
-11.5 | -0.345 | 0.07574 | -0.062 | -4.548
-11 | -0.316 | 0.07809 | -0.062 | -4.049
-10.5 | -0.288 | 0.0738 | -0.062 | -3.902
-10 | -0.26 | 0.06603 | -0.064 | -3.939
-9.5 | -0.233 | 0.05695 | -0.074 | -4.099
-9 | -0.3 | 0.05637 | -0.068 | -5.32
-8.5 | -0.302 | 0.04366 | -0.092 | -6.92
-8 | -0.318 | 0.01047 | -0.135 | -30.362
-7.5 | -0.268 | 0.00979 | -0.137 | -27.383
-7 | -0.211 | 0.00923 | -0.139 | -22.813
-6.5 | -0.149 | 0.00879 | -0.141 | -16.894
-6 | -0.083 | 0.00841 | -0.142 | -9.906
-5.5 | -0.016 | 0.00802 | -0.144 | -2.004
-5 | 0.053 | 0.00769 | -0.146 | 6.836
-4.5 | 0.122 | 0.00741 | -0.147 | 16.497
-4 | 0.192 | 0.00718 | -0.149 | 26.791
-3.5 | 0.263 | 0.00698 | -0.151 | 37.686
-3 | 0.334 | 0.00681 | -0.152 | 49.039
-2.5 | 0.409 | 0.0035 | -0.155 | 116.651
-2 | 0.48 | 0.00346 | -0.156 | 138.492
-1.5 | 0.551 | 0.00348 | -0.158 | 158.282
-1 | 0.622 | 0.0032 | -0.159 | 194.168
-0.5 | 0.693 | 0.00393 | -0.161 | 176.394
0 | 0.767 | 0.00395 | -0.162 | 194.254
0.5 | 0.838 | 0.00402 | -0.164 | 208.659
1 | 0.908 | 0.00409 | -0.165 | 222.32
1.5 | 0.978 | 0.00429 | -0.167 | 228.103
2 | 1.041 | 0.00453 | -0.168 | 229.55
2.5 | 1.105 | 0.00556 | -0.169 | 198.853
3 | 1.169 | 0.00729 | -0.17 | 160.349
3.5 | 1.231 | 0.0091 | -0.171 | 135.232
4 | 1.292 | 0.01131 | -0.173 | 114.287
4.5 | 1.35 | 0.01514 | -0.174 | 89.219
5 | 1.402 | 0.01581 | -0.175 | 88.685
5.5 | 1.447 | 0.01664 | -0.177 | 86.958
6 | 1.482 | 0.01748 | -0.178 | 84.803
6.5 | 1.503 | 0.01883 | -0.179 | 79.795
7 | 1.5 | 0.02027 | -0.18 | 74.008
7.5 | 1.455 | 0.02182 | -0.181 | 66.661
8 | 1.283 | 0.02369 | -0.183 | 54.151
8.5 | 0.936 | 0.02567 | -0.183 | 36.472
9 | 0.798 | 0.07126 | -0.087 | 11.194
9.5 | 0.825 | 0.07056 | -0.088 | 11.688
10 | 0.854 | 0.06792 | -0.096 | 12.571
10.5 | 0.88 | 0.07467 | -0.095 | 11.786
11 | 0.905 | 0.08703 | -0.091 | 10.404
11.5 | 0.935 | 0.09383 | -0.099 | 9.96

## 72. Re 4M Mach 0.50 (2)
BIGFOIL.COM POLAR EXPORT
NACA67-616
NACA67-616 |  |  |  | Cl Max: | 1.3606 | at alpha= | 12 | deg
XFOIL ncrit=9 |  |  |  | L/D Max: | 203.309 | at alpha= | 2 | deg
Re: | 4000000 |  |  | Cd Min: | 0.1591 | at alpha= | 17 | deg
Mach: | 0.5 |  |  | Cl=0 at alpha= | -5.7253 | deg
|  |  |  | @ Cl=0.1, Cd= | 0.007352
|  |  |  | @ Cl=0.4, Cd= | 0.0060242
|  |  |  | @ Cl=0.6, Cd= | 0.0038878
alpha (deg) | Cl | Cd | Cm | Cl/Cd
-14.5 | -0.0438 | 0.10958 | -0.1872 | -0.39971
-14 | -0.0314 | 0.10301 | -0.1905 | -0.30482
-13.5 | -0.0205 | 0.09632 | -0.1939 | -0.21283
-13 | -0.0273 | 0.08707 | -0.1981 | -0.31354
-12.5 | -0.0543 | 0.07551 | -0.2036 | -0.71911
-12 | -0.0975 | 0.0624 | -0.2108 | -1.5625
-11.5 | -0.1541 | 0.04479 | -0.2242 | -3.4405
-11 | -0.2024 | 0.0345 | -0.2282 | -5.8667
-10.5 | -0.2426 | 0.02794 | -0.2243 | -8.6829
-10 | -0.2866 | 0.0223 | -0.2157 | -12.852
-9.5 | -0.3067 | 0.01809 | -0.206 | -16.9541
-9 | -0.3045 | 0.01457 | -0.1972 | -20.8991
-8.5 | -0.2724 | 0.01229 | -0.1911 | -22.1644
-8 | -0.2285 | 0.01088 | -0.1862 | -21.0018
-7.5 | -0.1802 | 0.00995 | -0.1819 | -18.1106
-7 | -0.1302 | 0.00925 | -0.1779 | -14.0757
-6.5 | -0.0791 | 0.0087 | -0.1744 | -9.092
-6 | -0.0284 | 0.00821 | -0.1709 | -3.4592
-5.5 | 0.0233 | 0.00784 | -0.1677 | 2.9719
-5 | 0.0732 | 0.00751 | -0.1643 | 9.747
-4.5 | 0.119 | 0.00724 | -0.1602 | 16.4365
-4 | 0.1627 | 0.00708 | -0.1558 | 22.9802
-3.5 | 0.2168 | 0.0069 | -0.1537 | 31.4203
-3 | 0.2741 | 0.00677 | -0.1523 | 40.4874
-2.5 | 0.3292 | 0.00657 | -0.1505 | 50.1065
-2 | 0.3807 | 0.00624 | -0.1482 | 61.0096
-1.5 | 0.4281 | 0.00571 | -0.1452 | 74.9737
-1 | 0.4782 | 0.00494 | -0.1433 | 96.8016
-0.5 | 0.5469 | 0.00388 | -0.1457 | 140.9536
0 | 0.6147 | 0.00389 | -0.1466 | 158.0206
0.5 | 0.6781 | 0.00395 | -0.1463 | 171.6709
1 | 0.7321 | 0.00397 | -0.1438 | 184.4081
1.5 | 0.7856 | 0.00401 | -0.1414 | 195.9102
2 | 0.8356 | 0.00411 | -0.1381 | 203.309
2.5 | 0.8745 | 0.00437 | -0.1324 | 200.1144
3 | 0.8526 | 0.00562 | -0.1146 | 151.7082
3.5 | 0.8142 | 0.00788 | -0.0948 | 103.3249
4 | 0.7984 | 0.01012 | -0.0804 | 78.8933
4.5 | 0.8037 | 0.01207 | -0.0704 | 66.5866
5 | 0.822 | 0.01379 | -0.0629 | 59.6084
5.5 | 0.8486 | 0.01537 | -0.0569 | 55.2115
6 | 0.8788 | 0.01695 | -0.0517 | 51.8466
7 | 0.949 | 0.02007 | -0.0427 | 47.2845
7.5 | 0.9948 | 0.02131 | -0.0397 | 46.6823
8 | 1.0426 | 0.02255 | -0.0368 | 46.235
8.5 | 1.0884 | 0.02397 | -0.0336 | 45.4068
9 | 1.1369 | 0.02533 | -0.0306 | 44.8835
9.5 | 1.1822 | 0.02695 | -0.0271 | 43.8664
10 | 1.2277 | 0.02868 | -0.0235 | 42.8068
10.5 | 1.2691 | 0.03075 | -0.0195 | 41.2715
11 | 1.3078 | 0.03314 | -0.0151 | 39.4629
11.5 | 1.3413 | 0.03605 | -0.0103 | 37.2067
12 | 1.3606 | 0.04011 | -0.0048 | 33.9217
13 | 1.3427 | 0.05362 | 0.0057 | 25.041
13.5 | 1.3108 | 0.06345 | 0.008 | 20.6588
14 | 1.2763 | 0.07476 | 0.0072 | 17.072
14.5 | 1.2405 | 0.08747 | 0.0033 | 14.182
15 | 1.2067 | 0.10116 | -0.0032 | 11.9286
15.5 | 1.1764 | 0.11553 | -0.0118 | 10.1826
16 | 1.1507 | 0.12997 | -0.0213 | 8.8536
16.5 | 1.1281 | 0.14436 | -0.0309 | 7.8145
17 | 1.1035 | 0.1591 | -0.0408 | 6.9359

## 73. Re 5M Mach 0.00 (1)
BIGFOIL.COM POLAR EXPORT
NACA67-616
NACA67-616 |  |  |  | Cl Max: | 1.642 | at alpha= | 11.5 | deg
JavaFoil+Calcfoil stall+Eppler ext transition |  |  |  | L/D Max: | 247.868 | at alpha= | 2 | deg
Re: | 5000000 |  |  | Cd Min: | 0.00325 | at alpha= | -2 | deg
Mach: | 0 |  |  | Cl=0 at alpha= | -5.3833 | deg
|  |  |  | @ Cl=0.1, Cd= | 0.0064141
|  |  |  | @ Cl=0.4, Cd= | 0.0033777
|  |  |  | @ Cl=0.6, Cd= | 0.0034803
alpha (deg) | Cl | Cd | Cm | Cl/Cd
-19.5 | -0.671 | 0.15626 | -0.046 | -4.294
-19 | -0.682 | 0.14703 | -0.047 | -4.641
-18.5 | -0.692 | 0.13884 | -0.049 | -4.986
-18 | -0.7 | 0.13333 | -0.05 | -5.249
-17.5 | -0.706 | 0.12508 | -0.051 | -5.644
-17 | -0.709 | 0.11914 | -0.052 | -5.952
-16.5 | -0.719 | 0.10001 | -0.061 | -7.187
-16 | -0.72 | 0.09178 | -0.064 | -7.847
-15.5 | -0.721 | 0.08192 | -0.068 | -8.801
-15 | -0.718 | 0.07315 | -0.072 | -9.818
-14.5 | -0.801 | 0.01913 | -0.096 | -41.863
-14 | -0.791 | 0.01622 | -0.098 | -48.759
-13.5 | -0.774 | 0.01436 | -0.1 | -53.943
-13 | -0.751 | 0.01326 | -0.102 | -56.642
-12.5 | -0.723 | 0.01236 | -0.104 | -58.511
-12 | -0.689 | 0.01158 | -0.106 | -59.499
-11.5 | -0.649 | 0.01101 | -0.107 | -58.934
-11 | -0.607 | 0.01046 | -0.109 | -58.015
-10.5 | -0.561 | 0.00998 | -0.11 | -56.257
-10 | -0.514 | 0.00955 | -0.112 | -53.805
-9.5 | -0.464 | 0.00919 | -0.114 | -50.514
-9 | -0.413 | 0.00878 | -0.115 | -47.049
-8.5 | -0.36 | 0.00844 | -0.117 | -42.613
-8 | -0.305 | 0.00813 | -0.118 | -37.485
-7.5 | -0.249 | 0.00785 | -0.12 | -31.678
-7 | -0.191 | 0.00757 | -0.121 | -25.299
-6.5 | -0.133 | 0.00732 | -0.123 | -18.205
-6 | -0.074 | 0.00704 | -0.124 | -10.516
-5.5 | -0.014 | 0.00679 | -0.126 | -2.091
-5 | 0.046 | 0.0066 | -0.127 | 7.003
-4.5 | 0.107 | 0.00639 | -0.128 | 16.764
-4 | 0.168 | 0.00622 | -0.13 | 27.048
-3.5 | 0.23 | 0.00609 | -0.131 | 37.738
-3 | 0.291 | 0.00598 | -0.133 | 48.741
-2.5 | 0.356 | 0.00369 | -0.135 | 96.452
-2 | 0.418 | 0.00325 | -0.137 | 128.885
-1.5 | 0.481 | 0.00333 | -0.138 | 144.456
-1 | 0.543 | 0.00337 | -0.14 | 161.195
-0.5 | 0.605 | 0.00349 | -0.141 | 173.482
0 | 0.668 | 0.00358 | -0.142 | 186.481
0.5 | 0.729 | 0.00366 | -0.144 | 199.244
1 | 0.79 | 0.00352 | -0.145 | 224.336
1.5 | 0.851 | 0.00378 | -0.146 | 224.957
2 | 0.907 | 0.00366 | -0.147 | 247.868
2.5 | 0.965 | 0.00528 | -0.148 | 182.713
3 | 1.022 | 0.0067 | -0.149 | 152.556
3.5 | 1.079 | 0.00734 | -0.15 | 147.065
4 | 1.135 | 0.00863 | -0.151 | 131.518
4.5 | 1.191 | 0.00964 | -0.152 | 123.54
5 | 1.243 | 0.01176 | -0.153 | 105.741
5.5 | 1.295 | 0.01236 | -0.154 | 104.779
6 | 1.344 | 0.01282 | -0.155 | 104.809
6.5 | 1.391 | 0.01328 | -0.156 | 104.751
7 | 1.436 | 0.01382 | -0.158 | 103.939
7.5 | 1.478 | 0.01433 | -0.159 | 103.088
8 | 1.516 | 0.01525 | -0.16 | 99.417
8.5 | 1.55 | 0.01586 | -0.161 | 97.699
9 | 1.577 | 0.01656 | -0.161 | 95.259
9.5 | 1.6 | 0.01721 | -0.162 | 93.009
10 | 1.618 | 0.01803 | -0.163 | 89.76
10.5 | 1.631 | 0.01885 | -0.164 | 86.56
11 | 1.639 | 0.0196 | -0.165 | 83.618
11.5 | 1.642 | 0.02033 | -0.166 | 80.753
12 | 1.639 | 0.02125 | -0.167 | 77.103
12.5 | 1.631 | 0.02222 | -0.167 | 73.388
13 | 1.619 | 0.0232 | -0.168 | 69.778
13.5 | 1.602 | 0.02427 | -0.169 | 65.978
14 | 1.58 | 0.02547 | -0.17 | 62.031
14.5 | 1.554 | 0.02687 | -0.17 | 57.852
15 | 1.525 | 0.02853 | -0.171 | 53.434
15.5 | 1.486 | 0.03033 | -0.171 | 48.988
16 | 1.444 | 0.03222 | -0.171 | 44.809
16.5 | 1.399 | 0.03436 | -0.171 | 40.705

## 74. Re 5M Mach 0.00 (2)
BIGFOIL.COM POLAR EXPORT
NACA67-616
NACA67-616 |  |  |  | Cl Max: | 1.7194 | at alpha= | 19.5 | deg
XFOIL ncrit=9 |  |  |  | L/D Max: | 219.198 | at alpha= | 2 | deg
Re: | 5000000 |  |  | Cd Min: | 0.05276 | at alpha= | 19.5 | deg
Mach: | 0 |  |  | Cl=0 at alpha= | -5.142 | deg
|  |  |  | @ Cl=0.1, Cd= | 0.0061497
|  |  |  | @ Cl=0.4, Cd= | 0.0044615
|  |  |  | @ Cl=0.6, Cd= | 0.00318
alpha (deg) | Cl | Cd | Cm | Cl/Cd
-20 | -1.133 | 0.0259 | -0.1754 | -43.7452
-19.5 | -1.1107 | 0.02402 | -0.1746 | -46.2406
-19 | -1.0872 | 0.02249 | -0.1731 | -48.3415
-18.5 | -1.0621 | 0.02105 | -0.1715 | -50.4561
-18 | -1.0357 | 0.01988 | -0.1696 | -52.0976
-17.5 | -1.0052 | 0.01886 | -0.168 | -53.298
-17 | -0.978 | 0.0178 | -0.1657 | -54.9438
-16.5 | -0.9424 | 0.01709 | -0.1643 | -55.1434
-16 | -0.9142 | 0.01604 | -0.1618 | -56.995
-15 | -0.8517 | 0.01424 | -0.157 | -59.8104
-14.5 | -0.8144 | 0.01359 | -0.1553 | -59.9264
-14 | -0.7779 | 0.01293 | -0.1533 | -60.1624
-13.5 | -0.7384 | 0.01244 | -0.1517 | -59.3569
-13 | -0.6998 | 0.01191 | -0.1498 | -58.7573
-12.5 | -0.6581 | 0.01144 | -0.1484 | -57.5262
-12 | -0.616 | 0.01098 | -0.147 | -56.102
-11.5 | -0.5738 | 0.01051 | -0.1455 | -54.5956
-11 | -0.5311 | 0.01007 | -0.144 | -52.7408
-10.5 | -0.4874 | 0.00971 | -0.1427 | -50.1957
-10 | -0.4468 | 0.00918 | -0.1407 | -48.671
-9.5 | -0.4053 | 0.00875 | -0.1387 | -46.32
-9 | -0.3634 | 0.00838 | -0.1368 | -43.3652
-8.5 | -0.3216 | 0.00809 | -0.1347 | -39.7528
-8 | -0.2813 | 0.00786 | -0.1322 | -35.7888
-7.5 | -0.2342 | 0.00761 | -0.1312 | -30.7753
-7 | -0.186 | 0.00734 | -0.1303 | -25.3406
-6.5 | -0.1374 | 0.00708 | -0.1295 | -19.4068
-6 | -0.0871 | 0.00686 | -0.1291 | -12.6968
-5.5 | -0.0368 | 0.00662 | -0.1286 | -5.5589
-5 | 0.0146 | 0.00642 | -0.1284 | 2.2741
-4.5 | 0.0669 | 0.00625 | -0.1283 | 10.704
-4 | 0.1197 | 0.00609 | -0.1283 | 19.6552
-3.5 | 0.1727 | 0.00594 | -0.1283 | 29.0741
-3 | 0.2264 | 0.00579 | -0.1285 | 39.1019
-2.5 | 0.2795 | 0.00557 | -0.1287 | 50.1795
-2 | 0.3303 | 0.00519 | -0.1284 | 63.6416
-1.5 | 0.3805 | 0.0047 | -0.1281 | 80.9574
-1 | 0.432 | 0.00407 | -0.1282 | 106.1425
-0.5 | 0.4885 | 0.00337 | -0.1296 | 144.9555
0 | 0.5487 | 0.00318 | -0.1312 | 172.5472
0.5 | 0.6074 | 0.00318 | -0.1324 | 191.0063
1 | 0.6628 | 0.00325 | -0.1327 | 203.9385
1.5 | 0.7167 | 0.00334 | -0.1328 | 214.5808
2 | 0.765 | 0.00349 | -0.1316 | 219.1977
2.5 | 0.7556 | 0.00435 | -0.1177 | 173.7011
3 | 0.7368 | 0.00565 | -0.1024 | 130.4071
3.5 | 0.7464 | 0.00667 | -0.0937 | 111.904
4.5 | 0.7845 | 0.00872 | -0.0808 | 89.9656
5 | 0.8116 | 0.00966 | -0.0762 | 84.0166
5.5 | 0.8429 | 0.01055 | -0.0725 | 79.8957
6 | 0.8735 | 0.01152 | -0.0688 | 75.8247
6.5 | 0.91 | 0.01232 | -0.0663 | 73.8636
7 | 0.9428 | 0.01331 | -0.0631 | 70.834
7.5 | 0.9819 | 0.01407 | -0.0612 | 69.7868
8 | 1.0223 | 0.01478 | -0.0595 | 69.1678
8.5 | 1.0622 | 0.01551 | -0.0578 | 68.4848
9 | 1.104 | 0.01618 | -0.0564 | 68.2324
9.5 | 1.1438 | 0.01696 | -0.0549 | 67.441
10 | 1.1832 | 0.01776 | -0.0533 | 66.6216
10.5 | 1.2225 | 0.0186 | -0.0517 | 65.7258
11 | 1.2603 | 0.01952 | -0.05 | 64.5645
11.5 | 1.2959 | 0.02057 | -0.0481 | 62.9995
12 | 1.3316 | 0.02167 | -0.0463 | 61.449
12.5 | 1.365 | 0.0229 | -0.0442 | 59.607
13 | 1.3993 | 0.02411 | -0.0424 | 58.0382
13.5 | 1.4327 | 0.02538 | -0.0406 | 56.45
14 | 1.4631 | 0.02689 | -0.0385 | 54.4106
15 | 1.5239 | 0.02998 | -0.0347 | 50.8306
15.5 | 1.554 | 0.03162 | -0.0329 | 49.1461
16.5 | 1.6035 | 0.03577 | -0.0287 | 44.8281
17 | 1.6262 | 0.0381 | -0.0267 | 42.6824
17.5 | 1.6475 | 0.04061 | -0.0248 | 40.5688
18 | 1.6688 | 0.04322 | -0.0232 | 38.6118
18.5 | 1.688 | 0.04606 | -0.0216 | 36.6479
19 | 1.7053 | 0.0492 | -0.0202 | 34.6606
19.5 | 1.7194 | 0.05276 | -0.0189 | 32.5891

## 75. Re 5M Mach 0.10 (1)
BIGFOIL.COM POLAR EXPORT
NACA67-616
NACA67-616 |  |  |  | Cl Max: | 1.633 | at alpha= | 11 | deg
JavaFoil+Calcfoil stall+Eppler ext transition |  |  |  | L/D Max: | 247.257 | at alpha= | 2 | deg
Re: | 5000000 |  |  | Cd Min: | 0.00325 | at alpha= | -2 | deg
Mach: | 0.1 |  |  | Cl=0 at alpha= | -5.3833 | deg
|  |  |  | @ Cl=0.1, Cd= | 0.0064345
|  |  |  | @ Cl=0.4, Cd= | 0.0033967
|  |  |  | @ Cl=0.6, Cd= | 0.0034224
alpha (deg) | Cl | Cd | Cm | Cl/Cd
-19 | -0.647 | 0.15025 | -0.046 | -4.308
-18.5 | -0.661 | 0.14192 | -0.048 | -4.655
-18 | -0.672 | 0.13446 | -0.049 | -4.995
-17.5 | -0.681 | 0.12847 | -0.05 | -5.297
-17 | -0.687 | 0.12132 | -0.051 | -5.663
-16.5 | -0.698 | 0.10293 | -0.059 | -6.781
-16 | -0.701 | 0.09606 | -0.062 | -7.293
-15.5 | -0.702 | 0.08755 | -0.065 | -8.019
-15 | -0.699 | 0.08074 | -0.068 | -8.658
-14.5 | -0.702 | 0.0664 | -0.075 | -10.574
-14 | -0.78 | 0.0175 | -0.098 | -44.559
-13.5 | -0.764 | 0.01572 | -0.1 | -48.621
-13 | -0.747 | 0.01359 | -0.103 | -54.954
-12.5 | -0.721 | 0.01257 | -0.104 | -57.303
-12 | -0.688 | 0.01176 | -0.106 | -58.464
-11.5 | -0.649 | 0.01114 | -0.108 | -58.193
-11 | -0.607 | 0.01059 | -0.109 | -57.288
-10.5 | -0.562 | 0.01008 | -0.111 | -55.756
-10 | -0.515 | 0.0096 | -0.113 | -53.648
-9.5 | -0.465 | 0.00924 | -0.114 | -50.365
-9 | -0.414 | 0.00883 | -0.116 | -46.909
-8.5 | -0.361 | 0.00847 | -0.117 | -42.614
-8 | -0.306 | 0.00818 | -0.119 | -37.43
-7.5 | -0.25 | 0.00787 | -0.12 | -31.745
-7 | -0.192 | 0.00759 | -0.122 | -25.329
-6.5 | -0.134 | 0.00733 | -0.123 | -18.238
-6 | -0.074 | 0.00707 | -0.125 | -10.526
-5.5 | -0.014 | 0.0068 | -0.126 | -2.097
-5 | 0.046 | 0.0066 | -0.128 | 7.033
-4.5 | 0.108 | 0.00641 | -0.129 | 16.772
-4 | 0.169 | 0.00625 | -0.13 | 27.068
-3.5 | 0.231 | 0.00608 | -0.132 | 37.944
-3 | 0.293 | 0.006 | -0.133 | 48.735
-2.5 | 0.358 | 0.00369 | -0.136 | 96.833
-2 | 0.421 | 0.00325 | -0.137 | 129.351
-1.5 | 0.483 | 0.00335 | -0.139 | 144.103
-1 | 0.545 | 0.00337 | -0.14 | 161.617
-0.5 | 0.608 | 0.00343 | -0.142 | 177.055
0 | 0.671 | 0.00358 | -0.143 | 187.629
0.5 | 0.733 | 0.00366 | -0.144 | 200.442
1 | 0.794 | 0.00351 | -0.146 | 226.03
1.5 | 0.855 | 0.0035 | -0.147 | 244.192
2 | 0.911 | 0.00369 | -0.148 | 247.257
2.5 | 0.969 | 0.00532 | -0.149 | 182.393
3 | 1.026 | 0.00677 | -0.15 | 151.707
3.5 | 1.084 | 0.00741 | -0.151 | 146.373
4 | 1.14 | 0.00871 | -0.152 | 130.989
4.5 | 1.196 | 0.00974 | -0.153 | 122.867
5 | 1.249 | 0.01185 | -0.154 | 105.419
5.5 | 1.3 | 0.01247 | -0.155 | 104.294
6 | 1.35 | 0.01294 | -0.156 | 104.314
6.5 | 1.397 | 0.01342 | -0.157 | 104.035
7 | 1.441 | 0.01393 | -0.158 | 103.416
7.5 | 1.482 | 0.01446 | -0.159 | 102.488
8 | 1.52 | 0.01542 | -0.16 | 98.591
8.5 | 1.553 | 0.01609 | -0.161 | 96.514
9 | 1.579 | 0.01677 | -0.162 | 94.199
9.5 | 1.601 | 0.01751 | -0.163 | 91.417
10 | 1.617 | 0.01824 | -0.164 | 88.663
10.5 | 1.627 | 0.01907 | -0.165 | 85.323
11 | 1.633 | 0.0199 | -0.166 | 82.019
11.5 | 1.632 | 0.02074 | -0.167 | 78.674
12 | 1.626 | 0.02159 | -0.168 | 75.286
12.5 | 1.614 | 0.02262 | -0.168 | 71.351
13 | 1.597 | 0.02366 | -0.169 | 67.506
13.5 | 1.575 | 0.02478 | -0.17 | 63.567
14 | 1.549 | 0.02623 | -0.17 | 59.057
14.5 | 1.518 | 0.02768 | -0.171 | 54.846
15 | 1.483 | 0.02934 | -0.171 | 50.543
15.5 | 1.438 | 0.03139 | -0.172 | 45.796
16 | 1.389 | 0.03351 | -0.172 | 41.447

## 76. Re 5M Mach 0.10 (2)
BIGFOIL.COM POLAR EXPORT
NACA67-616
NACA67-616 |  |  |  | Cl Max: | 1.7234 | at alpha= | 20 | deg
XFOIL ncrit=9 |  |  |  | L/D Max: | 220.258 | at alpha= | 2 | deg
Re: | 5000000 |  |  | Cd Min: | 0.05981 | at alpha= | 20 | deg
Mach: | 0.1 |  |  | Cl=0 at alpha= | -5.1469 | deg
|  |  |  | @ Cl=0.1, Cd= | 0.0061721
|  |  |  | @ Cl=0.4, Cd= | 0.0045159
|  |  |  | @ Cl=0.6, Cd= | 0.00319
alpha (deg) | Cl | Cd | Cm | Cl/Cd
-20 | -1.1235 | 0.02795 | -0.1797 | -40.1968
-19.5 | -1.1049 | 0.02557 | -0.179 | -43.2108
-19 | -1.0831 | 0.02373 | -0.1776 | -45.6426
-18.5 | -1.0593 | 0.0221 | -0.176 | -47.9321
-18 | -1.034 | 0.02076 | -0.1739 | -49.8073
-17.5 | -1.0046 | 0.01961 | -0.1721 | -51.229
-17 | -0.9774 | 0.01846 | -0.1697 | -52.9469
-16.5 | -0.9427 | 0.01765 | -0.1681 | -53.4108
-16 | -0.9082 | 0.01687 | -0.1663 | -53.8352
-15 | -0.8512 | 0.0147 | -0.1605 | -57.9048
-14.5 | -0.8159 | 0.01392 | -0.1584 | -58.6135
-14 | -0.7792 | 0.01322 | -0.1563 | -58.941
-13.5 | -0.7399 | 0.0127 | -0.1544 | -58.2598
-13 | -0.701 | 0.01213 | -0.1524 | -57.7906
-12.5 | -0.6595 | 0.01162 | -0.1508 | -56.7556
-12 | -0.6169 | 0.01115 | -0.1493 | -55.3274
-11.5 | -0.5748 | 0.01064 | -0.1477 | -54.0226
-11 | -0.5317 | 0.01019 | -0.1461 | -52.1786
-10.5 | -0.4871 | 0.00986 | -0.1447 | -49.4016
-10 | -0.4465 | 0.0093 | -0.1426 | -48.0108
-9.5 | -0.4049 | 0.00883 | -0.1405 | -45.855
-9 | -0.3625 | 0.00845 | -0.1386 | -42.8994
-8.5 | -0.3196 | 0.00814 | -0.1366 | -39.2629
-8 | -0.2791 | 0.00788 | -0.1341 | -35.4188
-7.5 | -0.234 | 0.00764 | -0.1325 | -30.6283
-7 | -0.1855 | 0.00738 | -0.1316 | -25.1355
-6.5 | -0.137 | 0.0071 | -0.1307 | -19.2958
-6 | -0.0868 | 0.00688 | -0.1301 | -12.6163
-5.5 | -0.0363 | 0.00664 | -0.1296 | -5.4669
-5 | 0.0151 | 0.00644 | -0.1292 | 2.3447
-4.5 | 0.0677 | 0.00627 | -0.1291 | 10.7974
-4 | 0.1205 | 0.00611 | -0.129 | 19.7218
-3.5 | 0.1738 | 0.00596 | -0.1291 | 29.1611
-3 | 0.2278 | 0.00581 | -0.1293 | 39.2083
-2.5 | 0.2811 | 0.00559 | -0.1294 | 50.2862
-1.5 | 0.3825 | 0.00473 | -0.1288 | 80.8668
-1 | 0.434 | 0.0041 | -0.1288 | 105.8537
-0.5 | 0.4907 | 0.00339 | -0.1302 | 144.7493
0 | 0.5513 | 0.00319 | -0.1318 | 172.8213
0.5 | 0.6103 | 0.00319 | -0.1329 | 191.3166
1 | 0.6659 | 0.00326 | -0.1333 | 204.2638
1.5 | 0.7201 | 0.00335 | -0.1333 | 214.9552
2 | 0.7687 | 0.00349 | -0.1321 | 220.2579
2.5 | 0.759 | 0.00434 | -0.118 | 174.8848
3 | 0.7383 | 0.00567 | -0.1023 | 130.2116
3.5 | 0.7472 | 0.00672 | -0.0934 | 111.1905
4 | 0.7587 | 0.00789 | -0.0854 | 96.1597
4.5 | 0.7847 | 0.00881 | -0.0804 | 89.0692
5 | 0.8119 | 0.00977 | -0.0757 | 83.1013
5.5 | 0.8422 | 0.0107 | -0.0718 | 78.7103
6 | 0.8739 | 0.01166 | -0.0683 | 74.9485
6.5 | 0.9096 | 0.01251 | -0.0655 | 72.7098
7 | 0.9434 | 0.01348 | -0.0625 | 69.9852
7.5 | 0.983 | 0.01424 | -0.0605 | 69.0309
8 | 1.0226 | 0.01501 | -0.0586 | 68.1279
8.5 | 1.0635 | 0.01573 | -0.057 | 67.6097
9 | 1.1059 | 0.01641 | -0.0556 | 67.3918
9.5 | 1.1447 | 0.01725 | -0.0538 | 66.3594
10 | 1.1854 | 0.01803 | -0.0523 | 65.746
10.5 | 1.2248 | 0.01891 | -0.0507 | 64.77
11 | 1.2619 | 0.01989 | -0.0488 | 63.4439
11.5 | 1.2987 | 0.02093 | -0.0469 | 62.0497
12 | 1.3334 | 0.02212 | -0.0449 | 60.2803
12.5 | 1.3672 | 0.02338 | -0.0428 | 58.4773
13 | 1.4029 | 0.02456 | -0.041 | 57.1213
13.5 | 1.4347 | 0.02599 | -0.0389 | 55.202
14 | 1.4659 | 0.02752 | -0.0368 | 53.2667
15 | 1.5276 | 0.03069 | -0.0328 | 49.7752
15.5 | 1.5552 | 0.03256 | -0.0307 | 47.7641
16 | 1.5821 | 0.03455 | -0.0287 | 45.7916
16.5 | 1.6034 | 0.03701 | -0.0263 | 43.3234
17 | 1.6257 | 0.0395 | -0.0243 | 41.157
17.5 | 1.6493 | 0.04195 | -0.0226 | 39.3159
18 | 1.6701 | 0.04472 | -0.0209 | 37.3457
18.5 | 1.6879 | 0.04785 | -0.0192 | 35.2748
19 | 1.7034 | 0.05133 | -0.0178 | 33.1853
19.5 | 1.7157 | 0.05526 | -0.0165 | 31.0478
20 | 1.7234 | 0.05981 | -0.0155 | 28.8146

## 77. Re 5M Mach 0.25 (1)
BIGFOIL.COM POLAR EXPORT
NACA67-616
NACA67-616 |  |  |  | Cl Max: | 1.594 | at alpha= | 10 | deg
JavaFoil+Calcfoil stall+Eppler ext transition |  |  |  | L/D Max: | 257.957 | at alpha= | 1.5 | deg
Re: | 5000000 |  |  | Cd Min: | 0.00322 | at alpha= | 1 | deg
Mach: | 0.25 |  |  | Cl=0 at alpha= | -5.381 | deg
|  |  |  | @ Cl=0.1, Cd= | 0.0065423
|  |  |  | @ Cl=0.4, Cd= | 0.0036634
|  |  |  | @ Cl=0.6, Cd= | 0.0034363
alpha (deg) | Cl | Cd | Cm | Cl/Cd
-17.5 | -0.456 | 0.14951 | -0.047 | -3.051
-17 | -0.493 | 0.14187 | -0.048 | -3.472
-16.5 | -0.525 | 0.12901 | -0.049 | -4.067
-16 | -0.552 | 0.12011 | -0.051 | -4.597
-15.5 | -0.574 | 0.11216 | -0.053 | -5.118
-15 | -0.593 | 0.09718 | -0.058 | -6.101
-14.5 | -0.603 | 0.09221 | -0.059 | -6.542
-14 | -0.612 | 0.0823 | -0.065 | -7.435
-13.5 | -0.614 | 0.07364 | -0.07 | -8.344
-13 | -0.623 | 0.05616 | -0.082 | -11.096
-12.5 | -0.689 | 0.01529 | -0.106 | -45.098
-12 | -0.67 | 0.01318 | -0.108 | -50.855
-11.5 | -0.639 | 0.01199 | -0.11 | -53.279
-11 | -0.602 | 0.01125 | -0.112 | -53.565
-10.5 | -0.562 | 0.01065 | -0.114 | -52.721
-10 | -0.517 | 0.01007 | -0.115 | -51.376
-9.5 | -0.47 | 0.00964 | -0.117 | -48.748
-9 | -0.419 | 0.00917 | -0.119 | -45.735
-8.5 | -0.367 | 0.00879 | -0.12 | -41.703
-8 | -0.312 | 0.00843 | -0.122 | -36.988
-7.5 | -0.255 | 0.00808 | -0.123 | -31.523
-7 | -0.196 | 0.0078 | -0.125 | -25.203
-6.5 | -0.137 | 0.00751 | -0.126 | -18.229
-6 | -0.076 | 0.00724 | -0.128 | -10.515
-5.5 | -0.015 | 0.00696 | -0.129 | -2.101
-5 | 0.048 | 0.00671 | -0.131 | 7.095
-4.5 | 0.11 | 0.00651 | -0.132 | 16.952
-4 | 0.173 | 0.00635 | -0.134 | 27.331
-3.5 | 0.237 | 0.00621 | -0.135 | 38.165
-3 | 0.3 | 0.00608 | -0.137 | 49.428
-2.5 | 0.367 | 0.00377 | -0.139 | 97.428
-2 | 0.432 | 0.00356 | -0.141 | 121.259
-1.5 | 0.496 | 0.00354 | -0.142 | 139.978
-1 | 0.56 | 0.00333 | -0.144 | 167.888
-0.5 | 0.624 | 0.0035 | -0.145 | 178.407
0 | 0.69 | 0.00358 | -0.147 | 192.531
0.5 | 0.753 | 0.00338 | -0.148 | 222.973
1 | 0.816 | 0.00322 | -0.149 | 253.706
1.5 | 0.878 | 0.0034 | -0.151 | 257.957
2 | 0.935 | 0.00466 | -0.152 | 200.634
2.5 | 0.994 | 0.00588 | -0.153 | 169.12
3 | 1.053 | 0.00705 | -0.154 | 149.418
3.5 | 1.112 | 0.00771 | -0.155 | 144.251
4 | 1.169 | 0.00918 | -0.156 | 127.325
4.5 | 1.226 | 0.01054 | -0.157 | 116.331
5 | 1.279 | 0.01256 | -0.158 | 101.816
5.5 | 1.331 | 0.01303 | -0.159 | 102.115
6 | 1.379 | 0.01353 | -0.16 | 101.906
6.5 | 1.425 | 0.01409 | -0.161 | 101.163
7 | 1.467 | 0.01466 | -0.162 | 100.098
7.5 | 1.505 | 0.01563 | -0.163 | 96.335
8 | 1.539 | 0.01634 | -0.164 | 94.219
8.5 | 1.565 | 0.01712 | -0.166 | 91.437
9 | 1.583 | 0.01784 | -0.166 | 88.703
9.5 | 1.592 | 0.01871 | -0.167 | 85.095
10 | 1.594 | 0.01968 | -0.168 | 80.976
10.5 | 1.587 | 0.02071 | -0.169 | 76.593
11 | 1.57 | 0.0218 | -0.17 | 72.033
11.5 | 1.544 | 0.02287 | -0.171 | 67.538
12 | 1.51 | 0.02397 | -0.172 | 62.989
12.5 | 1.465 | 0.02541 | -0.172 | 57.639
13 | 1.411 | 0.02697 | -0.173 | 52.316
13.5 | 1.348 | 0.0291 | -0.173 | 46.326
14 | 1.275 | 0.03186 | -0.173 | 40.008
14.5 | 1.181 | 0.03857 | -0.171 | 30.623
15 | 0.953 | 0.10387 | -0.118 | 9.177

## 78. Re 5M Mach 0.25 (2)
BIGFOIL.COM POLAR EXPORT
NACA67-616
NACA67-616 |  |  |  | Cl Max: | 1.6617 | at alpha= | 18.5 | deg
XFOIL ncrit=9 |  |  |  | L/D Max: | 224.302 | at alpha= | 2 | deg
Re: | 5000000 |  |  | Cd Min: | 0.08211 | at alpha= | 20 | deg
Mach: | 0.25 |  |  | Cl=0 at alpha= | -5.1857 | deg
|  |  |  | @ Cl=0.1, Cd= | 0.0062851
|  |  |  | @ Cl=0.4, Cd= | 0.0047655
|  |  |  | @ Cl=0.6, Cd= | 0.00324
alpha (deg) | Cl | Cd | Cm | Cl/Cd
-19.5 | -0.9758 | 0.04849 | -0.1866 | -20.1237
-19 | -0.9895 | 0.03864 | -0.1957 | -25.6082
-18.5 | -0.9899 | 0.03298 | -0.198 | -30.0152
-18 | -0.983 | 0.029 | -0.1975 | -33.8966
-17.5 | -0.9577 | 0.02675 | -0.1962 | -35.8019
-17 | -0.9328 | 0.02477 | -0.1941 | -37.6585
-16.5 | -0.9137 | 0.02263 | -0.1912 | -40.3756
-16 | -0.8802 | 0.0214 | -0.1888 | -41.1308
-15.5 | -0.8523 | 0.02001 | -0.1856 | -42.5937
-15 | -0.829 | 0.01834 | -0.1819 | -45.2017
-14.5 | -0.8074 | 0.01664 | -0.1777 | -48.5216
-14 | -0.7787 | 0.01535 | -0.1738 | -50.7296
-13.5 | -0.7401 | 0.01458 | -0.1709 | -50.7613
-13 | -0.704 | 0.01365 | -0.1676 | -51.5751
-12.5 | -0.6623 | 0.01295 | -0.1651 | -51.1429
-12 | -0.6195 | 0.01229 | -0.1628 | -50.4068
-11.5 | -0.5784 | 0.01157 | -0.1601 | -49.9914
-11 | -0.5351 | 0.01095 | -0.1577 | -48.8676
-10.5 | -0.4874 | 0.01063 | -0.156 | -45.8514
-10 | -0.4447 | 0.01002 | -0.1534 | -44.3812
-9.5 | -0.4032 | 0.00938 | -0.1507 | -42.9851
-9 | -0.359 | 0.00887 | -0.1484 | -40.4735
-8.5 | -0.3131 | 0.00847 | -0.1463 | -36.9658
-8 | -0.2672 | 0.0081 | -0.1443 | -32.9877
-7.5 | -0.2227 | 0.00777 | -0.1419 | -28.6615
-7 | -0.1814 | 0.00754 | -0.1389 | -24.0584
-6.5 | -0.1334 | 0.00727 | -0.1372 | -18.3494
-6 | -0.0838 | 0.007 | -0.136 | -11.9714
-5.5 | -0.0325 | 0.00678 | -0.1351 | -4.7935
-5 | 0.0192 | 0.00656 | -0.1343 | 2.9268
-4.5 | 0.0719 | 0.00638 | -0.1337 | 11.2696
-4 | 0.1252 | 0.0062 | -0.1333 | 20.1935
-3.5 | 0.1805 | 0.00608 | -0.1333 | 29.6875
-3 | 0.2364 | 0.00594 | -0.1335 | 39.798
-2.5 | 0.2902 | 0.0057 | -0.1333 | 50.9123
-2 | 0.3419 | 0.00534 | -0.1327 | 64.0262
-1.5 | 0.3929 | 0.00485 | -0.1322 | 81.0103
-1 | 0.445 | 0.00423 | -0.132 | 105.2009
-0.5 | 0.5024 | 0.00348 | -0.1332 | 144.3678
0 | 0.5654 | 0.00324 | -0.1351 | 174.5062
0.5 | 0.6256 | 0.00324 | -0.136 | 193.0864
1 | 0.6824 | 0.00332 | -0.1362 | 205.5422
1.5 | 0.7384 | 0.00338 | -0.1362 | 218.4615
2 | 0.7873 | 0.00351 | -0.1346 | 224.302
2.5 | 0.7763 | 0.0043 | -0.1199 | 180.5349
3 | 0.7477 | 0.0058 | -0.1023 | 128.9138
3.5 | 0.7537 | 0.00697 | -0.0925 | 108.1349
4 | 0.762 | 0.00831 | -0.0836 | 91.6968
4.5 | 0.7868 | 0.00934 | -0.0781 | 84.2398
5 | 0.812 | 0.01045 | -0.0729 | 77.7033
5.5 | 0.8429 | 0.01146 | -0.0687 | 73.5515
6 | 0.874 | 0.01254 | -0.0648 | 69.697
6.5 | 0.9113 | 0.01345 | -0.0619 | 67.7546
7 | 0.9451 | 0.01453 | -0.0586 | 65.0447
7.5 | 0.9868 | 0.01534 | -0.0565 | 64.3286
8 | 1.0278 | 0.01619 | -0.0544 | 63.4836
8.5 | 1.07 | 0.01701 | -0.0525 | 62.9042
9 | 1.1136 | 0.01779 | -0.0509 | 62.597
9.5 | 1.1536 | 0.01876 | -0.0487 | 61.4925
10 | 1.1962 | 0.01965 | -0.047 | 60.8753
10.5 | 1.2364 | 0.02067 | -0.0449 | 59.8162
11 | 1.2732 | 0.02191 | -0.0424 | 58.1105
11.5 | 1.311 | 0.02315 | -0.0401 | 56.6307
12 | 1.3449 | 0.02462 | -0.0374 | 54.6263
13 | 1.416 | 0.02758 | -0.0326 | 51.3416
13.5 | 1.4475 | 0.02939 | -0.0299 | 49.2514
14 | 1.4798 | 0.03119 | -0.0274 | 47.4447
14.5 | 1.511 | 0.03316 | -0.0249 | 45.5669
15 | 1.5379 | 0.0355 | -0.0221 | 43.3211
15.5 | 1.5612 | 0.03821 | -0.0193 | 40.8584
16 | 1.5852 | 0.04099 | -0.0168 | 38.6728
16.5 | 1.608 | 0.04399 | -0.0144 | 36.5538
17 | 1.6278 | 0.04738 | -0.0122 | 34.3563
17.5 | 1.6432 | 0.05132 | -0.0101 | 32.0187
18 | 1.6543 | 0.05589 | -0.0083 | 29.5992
18.5 | 1.6617 | 0.06105 | -0.007 | 27.2187
19 | 1.6575 | 0.06776 | -0.0062 | 24.4613
19.5 | 1.6557 | 0.07459 | -0.0063 | 22.1973
20 | 1.6511 | 0.08211 | -0.0073 | 20.1084

## 79. Re 5M Mach 0.50 (1)
BIGFOIL.COM POLAR EXPORT
NACA67-616
NACA67-616 |  |  |  | Cl Max: | 1.504 | at alpha= | 6.5 | deg
JavaFoil+Calcfoil stall+Eppler ext transition |  |  |  | L/D Max: | 226.435 | at alpha= | -0.5 | deg
Re: | 5000000 |  |  | Cd Min: | 0.00306 | at alpha= | -0.5 | deg
Mach: | 0.5 |  |  | Cl=0 at alpha= | -5.3841 | deg
|  |  |  | @ Cl=0.1, Cd= | 0.0071661
|  |  |  | @ Cl=0.4, Cd= | 0.0044184
|  |  |  | @ Cl=0.6, Cd= | 0.0033268
alpha (deg) | Cl | Cd | Cm | Cl/Cd
-20 | -0.821 | 0.16008 | -0.056 | -5.131
-19.5 | -0.795 | 0.15637 | -0.058 | -5.085
-19 | -0.766 | 0.1498 | -0.058 | -5.114
-18.5 | -0.737 | 0.14416 | -0.057 | -5.112
-18 | -0.709 | 0.14044 | -0.057 | -5.048
-17.5 | -0.681 | 0.13417 | -0.058 | -5.078
-17 | -0.654 | 0.13317 | -0.059 | -4.908
-16.5 | -0.626 | 0.12717 | -0.06 | -4.925
-16 | -0.598 | 0.1223 | -0.06 | -4.888
-15.5 | -0.569 | 0.11569 | -0.059 | -4.917
-15 | -0.541 | 0.112 | -0.06 | -4.831
-14.5 | -0.513 | 0.10836 | -0.06 | -4.736
-14 | -0.485 | 0.10719 | -0.061 | -4.527
-13.5 | -0.457 | 0.10345 | -0.062 | -4.421
-13 | -0.429 | 0.09737 | -0.061 | -4.405
-12.5 | -0.401 | 0.08754 | -0.062 | -4.578
-12 | -0.373 | 0.08119 | -0.063 | -4.592
-11.5 | -0.345 | 0.07487 | -0.064 | -4.606
-11 | -0.316 | 0.07701 | -0.063 | -4.109
-10.5 | -0.288 | 0.07207 | -0.062 | -3.997
-10 | -0.26 | 0.06483 | -0.066 | -4.017
-9.5 | -0.234 | 0.05551 | -0.077 | -4.217
-9 | -0.3 | 0.05491 | -0.07 | -5.469
-8.5 | -0.354 | 0.0111 | -0.133 | -31.914
-8 | -0.318 | 0.01005 | -0.135 | -31.675
-7.5 | -0.268 | 0.00937 | -0.137 | -28.632
-7 | -0.211 | 0.00886 | -0.139 | -23.79
-6.5 | -0.149 | 0.00843 | -0.141 | -17.623
-6 | -0.083 | 0.00805 | -0.142 | -10.355
-5.5 | -0.016 | 0.00768 | -0.144 | -2.096
-5 | 0.053 | 0.00735 | -0.146 | 7.158
-4.5 | 0.122 | 0.00708 | -0.148 | 17.284
-4 | 0.193 | 0.00686 | -0.149 | 28.088
-3.5 | 0.263 | 0.00668 | -0.151 | 39.378
-3 | 0.334 | 0.00655 | -0.152 | 51
-2.5 | 0.408 | 0.00416 | -0.155 | 98.135
-2 | 0.48 | 0.00335 | -0.156 | 143.176
-1.5 | 0.551 | 0.00332 | -0.158 | 166.226
-1 | 0.623 | 0.00333 | -0.16 | 187.144
-0.5 | 0.694 | 0.00306 | -0.161 | 226.435
0 | 0.768 | 0.00376 | -0.163 | 204.146
0.5 | 0.838 | 0.00388 | -0.164 | 215.903
1 | 0.909 | 0.00407 | -0.166 | 223.396
1.5 | 0.978 | 0.0047 | -0.167 | 208.001
2 | 1.039 | 0.00532 | -0.168 | 195.35
2.5 | 1.104 | 0.00692 | -0.169 | 159.388
3 | 1.168 | 0.00848 | -0.17 | 137.705
3.5 | 1.231 | 0.01015 | -0.172 | 121.298
4 | 1.293 | 0.01171 | -0.173 | 110.342
4.5 | 1.351 | 0.01457 | -0.174 | 92.723
5 | 1.403 | 0.01508 | -0.176 | 93.035
5.5 | 1.448 | 0.01589 | -0.177 | 91.153
6 | 1.483 | 0.01669 | -0.178 | 88.852
6.5 | 1.504 | 0.01818 | -0.179 | 82.725
7 | 1.501 | 0.01949 | -0.181 | 76.994
7.5 | 1.456 | 0.021 | -0.182 | 69.311
8 | 1.284 | 0.02277 | -0.183 | 56.371
8.5 | 0.937 | 0.02468 | -0.184 | 37.972
9 | 0.798 | 0.07024 | -0.089 | 11.363
9.5 | 0.826 | 0.07019 | -0.092 | 11.765
10 | 1.033 | 0.02638 | -0.187 | 39.153
10.5 | 0.883 | 0.07206 | -0.103 | 12.255
11 | 0.907 | 0.08504 | -0.095 | 10.661
11.5 | 0.936 | 0.0904 | -0.102 | 10.35

## 80. Re 5M Mach 0.50 (2)
BIGFOIL.COM POLAR EXPORT
NACA67-616
NACA67-616 |  |  |  | Cl Max: | 1.3837 | at alpha= | 12 | deg
XFOIL ncrit=9 |  |  |  | L/D Max: | 218.979 | at alpha= | 2 | deg
Re: | 5000000 |  |  | Cd Min: | 0.15742 | at alpha= | 17 | deg
Mach: | 0.5 |  |  | Cl=0 at alpha= | -5.6543 | deg
|  |  |  | @ Cl=0.1, Cd= | 0.0069714
|  |  |  | @ Cl=0.4, Cd= | 0.0057515
|  |  |  | @ Cl=0.6, Cd= | 0.0036348
alpha (deg) | Cl | Cd | Cm | Cl/Cd
-14.5 | -0.0589 | 0.10721 | -0.1873 | -0.54939
-14 | -0.0494 | 0.10026 | -0.1909 | -0.49272
-13.5 | -0.0409 | 0.09317 | -0.1946 | -0.43898
-13 | -0.0476 | 0.08418 | -0.199 | -0.56545
-12.5 | -0.0828 | 0.07168 | -0.2055 | -1.1551
-12 | -0.1253 | 0.0586 | -0.2133 | -2.1382
-11.5 | -0.1739 | 0.04192 | -0.2267 | -4.1484
-11 | -0.2171 | 0.03309 | -0.2288 | -6.5609
-10.5 | -0.2797 | 0.02565 | -0.2227 | -10.9045
-10 | -0.321 | 0.02038 | -0.2131 | -15.7507
-9.5 | -0.344 | 0.01585 | -0.2027 | -21.7035
-9 | -0.3253 | 0.013 | -0.1952 | -25.0231
-8.5 | -0.2864 | 0.01123 | -0.1895 | -25.5031
-8 | -0.2404 | 0.01007 | -0.1847 | -23.8729
-7.5 | -0.1905 | 0.00928 | -0.1804 | -20.528
-7 | -0.1395 | 0.00866 | -0.1766 | -16.1085
-6.5 | -0.0866 | 0.0082 | -0.1732 | -10.561
-6 | -0.0345 | 0.0078 | -0.1699 | -4.4231
-5.5 | 0.0154 | 0.00742 | -0.1663 | 2.0755
-5 | 0.0651 | 0.00713 | -0.1629 | 9.1304
-4.5 | 0.1091 | 0.00693 | -0.1584 | 15.7431
-4 | 0.1583 | 0.00671 | -0.155 | 23.5917
-3.5 | 0.2132 | 0.00651 | -0.153 | 32.7496
-3 | 0.27 | 0.00634 | -0.1514 | 42.5868
-2.5 | 0.3272 | 0.00616 | -0.1501 | 53.1169
-2 | 0.383 | 0.00591 | -0.1486 | 64.8054
-1.5 | 0.4334 | 0.00544 | -0.1462 | 79.6691
-1 | 0.4856 | 0.00489 | -0.1443 | 99.3047
-0.5 | 0.5478 | 0.00403 | -0.1453 | 135.9305
0 | 0.6178 | 0.0035 | -0.1472 | 176.5143
0.5 | 0.6808 | 0.00351 | -0.1468 | 193.9601
1 | 0.7337 | 0.00358 | -0.1442 | 204.9441
1.5 | 0.7934 | 0.00363 | -0.1431 | 218.5675
2 | 0.8365 | 0.00382 | -0.1383 | 218.9791
2.5 | 0.8427 | 0.00455 | -0.1259 | 185.2088
3 | 0.8128 | 0.00629 | -0.107 | 129.221
3.5 | 0.7861 | 0.0085 | -0.0899 | 92.4824
4 | 0.7836 | 0.01046 | -0.0781 | 74.914
4.5 | 0.7954 | 0.01223 | -0.0693 | 65.0368
5 | 0.8206 | 0.01375 | -0.0629 | 59.68
5.5 | 0.8507 | 0.01522 | -0.0575 | 55.8936
6 | 0.8851 | 0.01664 | -0.0528 | 53.1911
6.5 | 0.9221 | 0.01806 | -0.0485 | 51.0576
7 | 0.9615 | 0.01949 | -0.0445 | 49.333
7.5 | 1.0075 | 0.02072 | -0.0414 | 48.6245
8 | 1.0563 | 0.0219 | -0.0386 | 48.2329
8.5 | 1.1049 | 0.02317 | -0.0356 | 47.6867
9 | 1.1517 | 0.02461 | -0.0323 | 46.798
9.5 | 1.2002 | 0.02604 | -0.0291 | 46.0906
10 | 1.2443 | 0.0278 | -0.0253 | 44.759
10.5 | 1.2876 | 0.02975 | -0.0212 | 43.2807
11 | 1.3287 | 0.03196 | -0.0169 | 41.5738
11.5 | 1.3621 | 0.03482 | -0.0119 | 39.1183
12 | 1.3837 | 0.03869 | -0.0062 | 35.7638
12.5 | 1.3824 | 0.04445 | 0 | 31.1001
13 | 1.3623 | 0.05217 | 0.0052 | 26.1127
13.5 | 1.3314 | 0.06173 | 0.0079 | 21.5681
14 | 1.2977 | 0.07275 | 0.0077 | 17.8378
14.5 | 1.2621 | 0.08519 | 0.0044 | 14.8151
15 | 1.2253 | 0.09902 | -0.002 | 12.3743
16 | 1.1617 | 0.12859 | -0.0204 | 9.0341
16.5 | 1.1375 | 0.14322 | -0.0303 | 7.9423
17 | 1.1166 | 0.15742 | -0.0398 | 7.0931

## 81. Re 6M Mach 0.00 (1)
BIGFOIL.COM POLAR EXPORT
NACA67-616
NACA67-616 |  |  |  | Cl Max: | 1.643 | at alpha= | 11.5 | deg
JavaFoil+Calcfoil stall+Eppler ext transition |  |  |  | L/D Max: | 221.079 | at alpha= | 1 | deg
Re: | 6000000 |  |  | Cd Min: | 0.00325 | at alpha= | -1.5 | deg
Mach: | 0 |  |  | Cl=0 at alpha= | -5.3833 | deg
|  |  |  | @ Cl=0.1, Cd= | 0.0062195
|  |  |  | @ Cl=0.4, Cd= | 0.0038271
|  |  |  | @ Cl=0.6, Cd= | 0.0033708
alpha (deg) | Cl | Cd | Cm | Cl/Cd
-19.5 | -0.671 | 0.15483 | -0.046 | -4.337
-19 | -0.683 | 0.14646 | -0.048 | -4.662
-18.5 | -0.693 | 0.13756 | -0.049 | -5.035
-18 | -0.7 | 0.13194 | -0.05 | -5.307
-17.5 | -0.706 | 0.12364 | -0.052 | -5.714
-17 | -0.71 | 0.11891 | -0.052 | -5.967
-16.5 | -0.723 | 0.09524 | -0.063 | -7.591
-16 | -0.727 | 0.08451 | -0.068 | -8.604
-15.5 | -0.734 | 0.07052 | -0.073 | -10.402
-15 | -0.74 | 0.05608 | -0.079 | -13.191
-14.5 | -0.807 | 0.01705 | -0.097 | -47.322
-14 | -0.794 | 0.01507 | -0.099 | -52.682
-13.5 | -0.776 | 0.0136 | -0.101 | -57.067
-13 | -0.752 | 0.01271 | -0.102 | -59.2
-12.5 | -0.724 | 0.01187 | -0.104 | -61.004
-12 | -0.69 | 0.01119 | -0.106 | -61.654
-11.5 | -0.65 | 0.01059 | -0.107 | -61.357
-11 | -0.607 | 0.01012 | -0.109 | -59.989
-10.5 | -0.562 | 0.00966 | -0.111 | -58.176
-10 | -0.514 | 0.00921 | -0.112 | -55.858
-9.5 | -0.465 | 0.00886 | -0.114 | -52.445
-9 | -0.413 | 0.00849 | -0.115 | -48.662
-8.5 | -0.36 | 0.00817 | -0.117 | -44.076
-8 | -0.305 | 0.00787 | -0.118 | -38.766
-7.5 | -0.249 | 0.00758 | -0.12 | -32.852
-7 | -0.192 | 0.00732 | -0.121 | -26.193
-6.5 | -0.133 | 0.00707 | -0.123 | -18.85
-6 | -0.074 | 0.0068 | -0.124 | -10.895
-5.5 | -0.014 | 0.00658 | -0.126 | -2.158
-5 | 0.046 | 0.00637 | -0.127 | 7.257
-4.5 | 0.107 | 0.0062 | -0.129 | 17.271
-4 | 0.168 | 0.00605 | -0.13 | 27.827
-3.5 | 0.23 | 0.00589 | -0.131 | 39.005
-3 | 0.291 | 0.00581 | -0.133 | 50.129
-2.5 | 0.355 | 0.00442 | -0.135 | 80.306
-2 | 0.418 | 0.00359 | -0.137 | 116.356
-1.5 | 0.481 | 0.00325 | -0.138 | 147.766
-1 | 0.543 | 0.00338 | -0.14 | 160.545
-0.5 | 0.605 | 0.00337 | -0.141 | 179.575
0 | 0.668 | 0.00353 | -0.142 | 189.123
0.5 | 0.729 | 0.00369 | -0.144 | 197.919
1 | 0.79 | 0.00357 | -0.145 | 221.079
1.5 | 0.851 | 0.00393 | -0.146 | 216.163
2 | 0.906 | 0.00547 | -0.147 | 165.561
2.5 | 0.964 | 0.00642 | -0.148 | 150.004
3 | 1.022 | 0.00696 | -0.149 | 146.735
3.5 | 1.079 | 0.00805 | -0.15 | 134.07
4 | 1.135 | 0.00887 | -0.151 | 128.028
4.5 | 1.191 | 0.01007 | -0.152 | 118.269
5 | 1.244 | 0.01147 | -0.153 | 108.497
5.5 | 1.295 | 0.01198 | -0.154 | 108.146
6 | 1.345 | 0.01244 | -0.155 | 108.116
6.5 | 1.392 | 0.01288 | -0.157 | 108.076
7 | 1.437 | 0.01333 | -0.158 | 107.78
7.5 | 1.479 | 0.01387 | -0.159 | 106.598
8 | 1.517 | 0.01478 | -0.16 | 102.637
8.5 | 1.551 | 0.01537 | -0.161 | 100.89
9 | 1.578 | 0.01604 | -0.162 | 98.393
9.5 | 1.601 | 0.01666 | -0.163 | 96.095
10 | 1.619 | 0.01744 | -0.163 | 92.859
10.5 | 1.632 | 0.01822 | -0.164 | 89.567
11 | 1.64 | 0.019 | -0.165 | 86.345
11.5 | 1.643 | 0.01964 | -0.166 | 83.634
12 | 1.64 | 0.02058 | -0.167 | 79.692
12.5 | 1.632 | 0.02151 | -0.168 | 75.879
13 | 1.62 | 0.02245 | -0.168 | 72.135
13.5 | 1.603 | 0.02348 | -0.169 | 68.273
14 | 1.581 | 0.02461 | -0.17 | 64.257
14.5 | 1.555 | 0.02591 | -0.17 | 60.033
15 | 1.526 | 0.0276 | -0.171 | 55.295
15.5 | 1.487 | 0.02933 | -0.171 | 50.71
16 | 1.446 | 0.03094 | -0.172 | 46.727
16.5 | 1.401 | 0.03293 | -0.172 | 42.54

## 82. Re 6M Mach 0.00 (2)
BIGFOIL.COM POLAR EXPORT
NACA67-616
NACA67-616 |  |  |  | Cl Max: | 1.7518 | at alpha= | 20 | deg
XFOIL ncrit=9 |  |  |  | L/D Max: | 224 | at alpha= | 1.5 | deg
Re: | 6000000 |  |  | Cd Min: | 0.05464 | at alpha= | 20 | deg
Mach: | 0 |  |  | Cl=0 at alpha= | -5.1209 | deg
|  |  |  | @ Cl=0.1, Cd= | 0.0059355
|  |  |  | @ Cl=0.4, Cd= | 0.0044484
|  |  |  | @ Cl=0.6, Cd= | 0.0030052
alpha (deg) | Cl | Cd | Cm | Cl/Cd
-20 | -1.1575 | 0.02427 | -0.1739 | -47.6926
-19.5 | -1.1382 | 0.02236 | -0.1725 | -50.9034
-19 | -1.1134 | 0.02087 | -0.171 | -53.3493
-18.5 | -1.0878 | 0.01962 | -0.1691 | -55.4434
-18 | -1.0593 | 0.0185 | -0.1674 | -57.2595
-17 | -0.9987 | 0.01661 | -0.1635 | -60.1264
-16.5 | -0.9637 | 0.01592 | -0.1618 | -60.5339
-16 | -0.9264 | 0.01538 | -0.1604 | -60.2341
-15.5 | -0.8912 | 0.01463 | -0.1586 | -60.9159
-15 | -0.8578 | 0.01383 | -0.1564 | -62.0246
-14.5 | -0.8257 | 0.01296 | -0.1538 | -63.7114
-14 | -0.7898 | 0.01231 | -0.1516 | -64.1592
-13.5 | -0.7498 | 0.01178 | -0.1501 | -63.6503
-13 | -0.7092 | 0.01125 | -0.1485 | -63.04
-12.5 | -0.6671 | 0.0108 | -0.1471 | -61.7685
-12 | -0.6252 | 0.01035 | -0.1456 | -60.4058
-11.5 | -0.5827 | 0.00993 | -0.1441 | -58.6808
-11 | -0.5403 | 0.00954 | -0.1425 | -56.6352
-10.5 | -0.4962 | 0.00926 | -0.1412 | -53.5853
-10 | -0.4537 | 0.00888 | -0.1395 | -51.0923
-9.5 | -0.4104 | 0.00853 | -0.1378 | -48.1125
-9 | -0.3695 | 0.00807 | -0.1357 | -45.7869
-8.5 | -0.3296 | 0.00776 | -0.1332 | -42.4742
-8 | -0.2866 | 0.00751 | -0.1313 | -38.1625
-7.5 | -0.2384 | 0.00727 | -0.1304 | -32.7923
-7 | -0.1891 | 0.00705 | -0.1298 | -26.8227
-6.5 | -0.1395 | 0.00681 | -0.1292 | -20.4846
-6 | -0.0895 | 0.00657 | -0.1287 | -13.6225
-5.5 | -0.0389 | 0.00636 | -0.1282 | -6.1164
-5 | 0.0124 | 0.00618 | -0.128 | 2.0065
-4.5 | 0.0652 | 0.00604 | -0.128 | 10.7947
-4 | 0.1185 | 0.00588 | -0.1281 | 20.1531
-3.5 | 0.173 | 0.00575 | -0.1285 | 30.087
-3 | 0.227 | 0.00557 | -0.1287 | 40.754
-2 | 0.3325 | 0.00503 | -0.1288 | 66.1034
-1.5 | 0.3833 | 0.00459 | -0.1286 | 83.5076
-1 | 0.434 | 0.00416 | -0.1284 | 104.3269
-0.5 | 0.4901 | 0.00362 | -0.1295 | 135.3867
0 | 0.5523 | 0.00298 | -0.132 | 185.3356
0.5 | 0.609 | 0.00301 | -0.1327 | 202.3256
1 | 0.667 | 0.00306 | -0.1337 | 217.9739
1.5 | 0.7168 | 0.0032 | -0.1329 | 224
2 | 0.7404 | 0.00372 | -0.1262 | 199.0323
2.5 | 0.7286 | 0.00472 | -0.1119 | 154.3644
3 | 0.7181 | 0.00599 | -0.0987 | 119.8831
3.5 | 0.7341 | 0.00694 | -0.0913 | 105.7781
4 | 0.753 | 0.00795 | -0.0848 | 94.717
4.5 | 0.7827 | 0.00875 | -0.0806 | 89.4514
5 | 0.8127 | 0.0096 | -0.0765 | 84.6562
5.5 | 0.8459 | 0.01044 | -0.0732 | 81.0249
6 | 0.8788 | 0.01131 | -0.0699 | 77.7011
6.5 | 0.9155 | 0.0121 | -0.0673 | 75.6612
7 | 0.9515 | 0.01294 | -0.0647 | 73.5317
7.5 | 0.9915 | 0.01364 | -0.0629 | 72.6906
8 | 1.0332 | 0.01429 | -0.0613 | 72.3023
8.5 | 1.0732 | 0.01501 | -0.0596 | 71.499
9 | 1.1141 | 0.01571 | -0.0581 | 70.9166
9.5 | 1.155 | 0.01643 | -0.0566 | 70.2982
10 | 1.1949 | 0.01718 | -0.0551 | 69.5518
10.5 | 1.2332 | 0.01805 | -0.0534 | 68.3213
11 | 1.2718 | 0.01893 | -0.0518 | 67.1844
11.5 | 1.3069 | 0.01999 | -0.0498 | 65.3777
12 | 1.3425 | 0.02105 | -0.0479 | 63.7767
12.5 | 1.3775 | 0.02219 | -0.046 | 62.0775
13 | 1.4116 | 0.02337 | -0.0441 | 60.4022
13.5 | 1.4454 | 0.02462 | -0.0423 | 58.7084
14 | 1.476 | 0.02607 | -0.0401 | 56.6168
14.5 | 1.5091 | 0.02741 | -0.0384 | 55.0565
15 | 1.5392 | 0.02894 | -0.0365 | 53.1859
15.5 | 1.5684 | 0.0306 | -0.0346 | 51.2549
16 | 1.5938 | 0.03256 | -0.0324 | 48.9496
16.5 | 1.6191 | 0.0346 | -0.0304 | 46.7948
17 | 1.6438 | 0.03672 | -0.0285 | 44.7658
17.5 | 1.6681 | 0.03893 | -0.0268 | 42.8487
18 | 1.6906 | 0.04136 | -0.0251 | 40.8752
18.5 | 1.7099 | 0.04415 | -0.0234 | 38.7293
19 | 1.7267 | 0.04723 | -0.0217 | 36.5594
19.5 | 1.7408 | 0.05071 | -0.0203 | 34.3285
20 | 1.7518 | 0.05464 | -0.019 | 32.0608

## 83. Re 6M Mach 0.10 (1)
BIGFOIL.COM POLAR EXPORT
NACA67-616
NACA67-616 |  |  |  | Cl Max: | 1.634 | at alpha= | 11 | deg
JavaFoil+Calcfoil stall+Eppler ext transition |  |  |  | L/D Max: | 220.887 | at alpha= | 1 | deg
Re: | 6000000 |  |  | Cd Min: | 0.00329 | at alpha= | -1.5 | deg
Mach: | 0.1 |  |  | Cl=0 at alpha= | -5.3833 | deg
|  |  |  | @ Cl=0.1, Cd= | 0.0062219
|  |  |  | @ Cl=0.4, Cd= | 0.0038662
|  |  |  | @ Cl=0.6, Cd= | 0.0034048
alpha (deg) | Cl | Cd | Cm | Cl/Cd
-19 | -0.648 | 0.14866 | -0.047 | -4.357
-18.5 | -0.661 | 0.14049 | -0.049 | -4.705
-18 | -0.672 | 0.13315 | -0.05 | -5.047
-17.5 | -0.681 | 0.12719 | -0.051 | -5.354
-17 | -0.687 | 0.12023 | -0.052 | -5.717
-16.5 | -0.701 | 0.09902 | -0.062 | -7.08
-16 | -0.705 | 0.09096 | -0.065 | -7.751
-15.5 | -0.709 | 0.0802 | -0.069 | -8.846
-15 | -0.709 | 0.07145 | -0.073 | -9.927
-14.5 | -0.763 | 0.02872 | -0.092 | -26.582
-14 | -0.784 | 0.01594 | -0.099 | -49.169
-13.5 | -0.768 | 0.01453 | -0.101 | -52.838
-13 | -0.748 | 0.01295 | -0.103 | -57.741
-12.5 | -0.721 | 0.01208 | -0.105 | -59.743
-12 | -0.688 | 0.01133 | -0.106 | -60.728
-11.5 | -0.649 | 0.01073 | -0.108 | -60.476
-11 | -0.607 | 0.0102 | -0.11 | -59.497
-10.5 | -0.562 | 0.00975 | -0.111 | -57.659
-10 | -0.515 | 0.00928 | -0.113 | -55.508
-9.5 | -0.466 | 0.00892 | -0.114 | -52.212
-9 | -0.414 | 0.00854 | -0.116 | -48.529
-8.5 | -0.361 | 0.00819 | -0.117 | -44.08
-8 | -0.306 | 0.00791 | -0.119 | -38.712
-7.5 | -0.25 | 0.00761 | -0.12 | -32.847
-7 | -0.192 | 0.00735 | -0.122 | -26.178
-6.5 | -0.134 | 0.00709 | -0.123 | -18.886
-6 | -0.074 | 0.00682 | -0.125 | -10.907
-5.5 | -0.014 | 0.00659 | -0.126 | -2.164
-5 | 0.046 | 0.00637 | -0.128 | 7.289
-4.5 | 0.108 | 0.0062 | -0.129 | 17.355
-4 | 0.169 | 0.00605 | -0.131 | 27.938
-3.5 | 0.231 | 0.00594 | -0.132 | 38.895
-3 | 0.293 | 0.00581 | -0.133 | 50.419
-2.5 | 0.356 | 0.00443 | -0.135 | 80.521
-2 | 0.42 | 0.00361 | -0.137 | 116.476
-1.5 | 0.483 | 0.00329 | -0.139 | 146.929
-1 | 0.546 | 0.00337 | -0.14 | 162.046
-0.5 | 0.608 | 0.00341 | -0.142 | 178.252
0 | 0.671 | 0.00354 | -0.143 | 189.324
0.5 | 0.733 | 0.00371 | -0.144 | 197.549
1 | 0.794 | 0.00359 | -0.145 | 220.887
1.5 | 0.855 | 0.00397 | -0.147 | 215.355
2 | 0.91 | 0.00549 | -0.148 | 165.573
2.5 | 0.968 | 0.00649 | -0.149 | 149.197
3 | 1.027 | 0.007 | -0.15 | 146.724
3.5 | 1.084 | 0.00811 | -0.151 | 133.719
4 | 1.141 | 0.00895 | -0.152 | 127.506
4.5 | 1.196 | 0.01014 | -0.153 | 118.002
5 | 1.249 | 0.01166 | -0.154 | 107.178
5.5 | 1.301 | 0.01208 | -0.155 | 107.719
6 | 1.35 | 0.01253 | -0.156 | 107.755
6.5 | 1.397 | 0.013 | -0.157 | 107.502
7 | 1.442 | 0.01346 | -0.158 | 107.119
7.5 | 1.483 | 0.01404 | -0.159 | 105.65
8 | 1.521 | 0.01493 | -0.16 | 101.901
8.5 | 1.554 | 0.01557 | -0.161 | 99.77
9 | 1.58 | 0.01623 | -0.162 | 97.398
9.5 | 1.602 | 0.01696 | -0.163 | 94.463
10 | 1.618 | 0.01766 | -0.164 | 91.629
10.5 | 1.629 | 0.0185 | -0.165 | 88.012
11 | 1.634 | 0.01925 | -0.166 | 84.837
11.5 | 1.633 | 0.02005 | -0.167 | 81.435
12 | 1.627 | 0.02092 | -0.168 | 77.756
12.5 | 1.615 | 0.02191 | -0.168 | 73.726
13 | 1.598 | 0.02283 | -0.169 | 70.022
13.5 | 1.577 | 0.02396 | -0.17 | 65.798
14 | 1.55 | 0.02531 | -0.17 | 61.228
14.5 | 1.519 | 0.02655 | -0.171 | 57.239
15 | 1.484 | 0.02833 | -0.172 | 52.404
15.5 | 1.44 | 0.03025 | -0.172 | 47.598
16 | 1.391 | 0.0322 | -0.172 | 43.213

## 84. Re 6M Mach 0.10 (2)
BIGFOIL.COM POLAR EXPORT
NACA67-616
NACA67-616 |  |  |  | Cl Max: | 1.7424 | at alpha= | 20 | deg
XFOIL ncrit=9 |  |  |  | L/D Max: | 224.33 | at alpha= | 1.5 | deg
Re: | 6000000 |  |  | Cd Min: | 0.05788 | at alpha= | 20 | deg
Mach: | 0.1 |  |  | Cl=0 at alpha= | -5.1255 | deg
|  |  |  | @ Cl=0.1, Cd= | 0.0059581
|  |  |  | @ Cl=0.4, Cd= | 0.0044847
|  |  |  | @ Cl=0.6, Cd= | 0.0030137
alpha (deg) | Cl | Cd | Cm | Cl/Cd
-20 | -1.1496 | 0.02616 | -0.1785 | -43.945
-19.5 | -1.1326 | 0.02383 | -0.1773 | -47.5283
-19 | -1.112 | 0.02196 | -0.1756 | -50.6375
-18.5 | -1.0877 | 0.02051 | -0.1736 | -53.0327
-18 | -1.0594 | 0.01927 | -0.1717 | -54.9766
-17 | -1.0001 | 0.01717 | -0.1675 | -58.2469
-16.5 | -0.966 | 0.01639 | -0.1655 | -58.9384
-16 | -0.928 | 0.01581 | -0.164 | -58.697
-15.5 | -0.8916 | 0.0151 | -0.1622 | -59.0464
-15 | -0.8588 | 0.01421 | -0.1597 | -60.4363
-14.5 | -0.8269 | 0.0133 | -0.157 | -62.1729
-14 | -0.7919 | 0.01258 | -0.1545 | -62.9491
-13.5 | -0.7516 | 0.01201 | -0.1528 | -62.5812
-13 | -0.7112 | 0.01144 | -0.151 | -62.1678
-12.5 | -0.6687 | 0.01097 | -0.1496 | -60.9572
-12 | -0.6267 | 0.0105 | -0.1479 | -59.6857
-11.5 | -0.584 | 0.01006 | -0.1463 | -58.0517
-11 | -0.5414 | 0.00965 | -0.1445 | -56.1036
-10.5 | -0.4967 | 0.00936 | -0.1431 | -53.0662
-10 | -0.454 | 0.00897 | -0.1413 | -50.6132
-9.5 | -0.4096 | 0.00862 | -0.1398 | -47.5174
-9 | -0.3681 | 0.00814 | -0.1376 | -45.2211
-8.5 | -0.3267 | 0.00779 | -0.1353 | -41.9384
-8 | -0.2864 | 0.00755 | -0.1327 | -37.9338
-7.5 | -0.2383 | 0.0073 | -0.1317 | -32.6438
-7 | -0.189 | 0.00707 | -0.131 | -26.7327
-6.5 | -0.1392 | 0.00684 | -0.1303 | -20.3509
-6 | -0.0893 | 0.0066 | -0.1297 | -13.5303
-5.5 | -0.0385 | 0.00639 | -0.1292 | -6.025
-5 | 0.0129 | 0.0062 | -0.1288 | 2.0806
-4.5 | 0.0658 | 0.00606 | -0.1288 | 10.8581
-4 | 0.1195 | 0.0059 | -0.1289 | 20.2542
-3.5 | 0.1742 | 0.00576 | -0.1292 | 30.2431
-3 | 0.2284 | 0.00559 | -0.1294 | 40.8587
-2.5 | 0.2819 | 0.00536 | -0.1295 | 52.5933
-2 | 0.3343 | 0.00505 | -0.1295 | 66.198
-1.5 | 0.3852 | 0.00461 | -0.1292 | 83.5575
-1 | 0.436 | 0.00418 | -0.129 | 104.3062
-0.5 | 0.4923 | 0.00364 | -0.1301 | 135.2473
0 | 0.5549 | 0.00299 | -0.1326 | 185.5853
0.5 | 0.6119 | 0.00302 | -0.1333 | 202.6159
1 | 0.6703 | 0.00307 | -0.1343 | 218.3388
1.5 | 0.7201 | 0.00321 | -0.1334 | 224.3302
2 | 0.7437 | 0.00369 | -0.1266 | 201.5447
2.5 | 0.7314 | 0.00471 | -0.1122 | 155.2866
3 | 0.7188 | 0.00602 | -0.0985 | 119.402
3.5 | 0.7346 | 0.00699 | -0.091 | 105.093
4 | 0.7524 | 0.00804 | -0.0843 | 93.5821
4.5 | 0.7831 | 0.00884 | -0.0802 | 88.586
5 | 0.8129 | 0.00972 | -0.076 | 83.6317
5.5 | 0.8455 | 0.01058 | -0.0725 | 79.9149
6 | 0.8791 | 0.01145 | -0.0693 | 76.7773
6.5 | 0.9159 | 0.01226 | -0.0667 | 74.7064
7 | 0.9516 | 0.01313 | -0.0639 | 72.4752
7.5 | 0.9925 | 0.01382 | -0.0621 | 71.8162
8 | 1.034 | 0.0145 | -0.0605 | 71.3103
8.5 | 1.0742 | 0.01523 | -0.0588 | 70.5318
9 | 1.1159 | 0.01594 | -0.0573 | 70.0063
9.5 | 1.1566 | 0.01668 | -0.0557 | 69.3405
10 | 1.1965 | 0.01748 | -0.0541 | 68.4497
10.5 | 1.236 | 0.01833 | -0.0524 | 67.4304
11 | 1.2732 | 0.01931 | -0.0505 | 65.9347
11.5 | 1.3089 | 0.02038 | -0.0485 | 64.2247
12 | 1.3454 | 0.02146 | -0.0466 | 62.6934
12.5 | 1.3796 | 0.02266 | -0.0445 | 60.8826
13 | 1.415 | 0.02383 | -0.0426 | 59.3789
13.5 | 1.4472 | 0.02523 | -0.0405 | 57.3603
14 | 1.4797 | 0.02663 | -0.0385 | 55.5652
14.5 | 1.5128 | 0.02804 | -0.0367 | 53.9515
15 | 1.5418 | 0.0297 | -0.0345 | 51.9125
15.5 | 1.571 | 0.03146 | -0.0325 | 49.9364
16 | 1.5952 | 0.03359 | -0.0301 | 47.4903
16.5 | 1.6208 | 0.03569 | -0.0281 | 45.4133
17 | 1.6473 | 0.03779 | -0.0263 | 43.5909
17.5 | 1.6697 | 0.04027 | -0.0243 | 41.4626
18 | 1.69 | 0.04301 | -0.0225 | 39.2932
18.5 | 1.7087 | 0.046 | -0.0207 | 37.1457
19 | 1.7237 | 0.04942 | -0.0191 | 34.8786
19.5 | 1.7352 | 0.05335 | -0.0176 | 32.5248
20 | 1.7424 | 0.05788 | -0.0163 | 30.1037

## 85. Re 6M Mach 0.25 (1)
BIGFOIL.COM POLAR EXPORT
NACA67-616
NACA67-616 |  |  |  | Cl Max: | 1.595 | at alpha= | 10 | deg
JavaFoil+Calcfoil stall+Eppler ext transition |  |  |  | L/D Max: | 223.103 | at alpha= | 1 | deg
Re: | 6000000 |  |  | Cd Min: | 0.00321 | at alpha= | -1.5 | deg
Mach: | 0.25 |  |  | Cl=0 at alpha= | -5.381 | deg
|  |  |  | @ Cl=0.1, Cd= | 0.0063406
|  |  |  | @ Cl=0.4, Cd= | 0.0040758
|  |  |  | @ Cl=0.6, Cd= | 0.0033613
alpha (deg) | Cl | Cd | Cm | Cl/Cd
-18 | -0.416 | 0.15308 | -0.046 | -2.716
-17.5 | -0.456 | 0.14604 | -0.047 | -3.124
-17 | -0.493 | 0.13838 | -0.048 | -3.56
-16.5 | -0.525 | 0.12876 | -0.05 | -4.077
-16 | -0.552 | 0.11934 | -0.051 | -4.628
-15.5 | -0.574 | 0.11102 | -0.053 | -5.173
-15 | -0.594 | 0.09495 | -0.06 | -6.259
-14.5 | -0.605 | 0.08999 | -0.061 | -6.72
-14 | -0.615 | 0.07841 | -0.069 | -7.849
-13.5 | -0.622 | 0.06655 | -0.076 | -9.349
-13 | -0.701 | 0.01721 | -0.103 | -40.709
-12.5 | -0.693 | 0.014 | -0.106 | -49.534
-12 | -0.672 | 0.01254 | -0.109 | -53.571
-11.5 | -0.64 | 0.01153 | -0.111 | -55.499
-11 | -0.603 | 0.01082 | -0.112 | -55.726
-10.5 | -0.562 | 0.01028 | -0.114 | -54.671
-10 | -0.518 | 0.00974 | -0.116 | -53.141
-9.5 | -0.47 | 0.00929 | -0.117 | -50.605
-9 | -0.42 | 0.00887 | -0.119 | -47.325
-8.5 | -0.367 | 0.00848 | -0.12 | -43.244
-8 | -0.312 | 0.00815 | -0.122 | -38.264
-7.5 | -0.255 | 0.00783 | -0.123 | -32.559
-7 | -0.197 | 0.00753 | -0.125 | -26.102
-6.5 | -0.137 | 0.00725 | -0.126 | -18.878
-6 | -0.076 | 0.00699 | -0.128 | -10.897
-5.5 | -0.015 | 0.00671 | -0.13 | -2.178
-5 | 0.048 | 0.0065 | -0.131 | 7.324
-4.5 | 0.11 | 0.00631 | -0.133 | 17.506
-4 | 0.174 | 0.00615 | -0.134 | 28.22
-3.5 | 0.237 | 0.00601 | -0.136 | 39.406
-3 | 0.301 | 0.00588 | -0.137 | 51.078
-2.5 | 0.366 | 0.00451 | -0.139 | 81.032
-2 | 0.431 | 0.00368 | -0.141 | 117.006
-1.5 | 0.496 | 0.00321 | -0.143 | 154.54
-1 | 0.56 | 0.00333 | -0.144 | 168.014
-0.5 | 0.624 | 0.00338 | -0.146 | 184.68
0 | 0.69 | 0.00352 | -0.147 | 195.853
0.5 | 0.753 | 0.00347 | -0.148 | 216.844
1 | 0.815 | 0.00365 | -0.149 | 223.103
1.5 | 0.877 | 0.00453 | -0.15 | 193.641
2 | 0.934 | 0.00569 | -0.151 | 164.168
2.5 | 0.993 | 0.0067 | -0.153 | 148.209
3 | 1.053 | 0.00726 | -0.154 | 144.964
3.5 | 1.112 | 0.00848 | -0.155 | 131.134
4 | 1.17 | 0.00943 | -0.156 | 124.084
4.5 | 1.226 | 0.01072 | -0.157 | 114.405
5 | 1.28 | 0.01217 | -0.158 | 105.133
5.5 | 1.331 | 0.01262 | -0.159 | 105.469
6 | 1.38 | 0.01313 | -0.16 | 105.114
6.5 | 1.426 | 0.01364 | -0.161 | 104.527
7 | 1.468 | 0.01416 | -0.163 | 103.67
7.5 | 1.506 | 0.01515 | -0.164 | 99.427
8 | 1.54 | 0.01582 | -0.165 | 97.371
8.5 | 1.566 | 0.01657 | -0.166 | 94.515
9 | 1.584 | 0.01728 | -0.167 | 91.621
9.5 | 1.593 | 0.01812 | -0.168 | 87.932
10 | 1.595 | 0.0191 | -0.169 | 83.49
10.5 | 1.587 | 0.02003 | -0.169 | 79.241
11 | 1.571 | 0.02105 | -0.17 | 74.633
11.5 | 1.545 | 0.02214 | -0.171 | 69.807
12 | 1.511 | 0.0232 | -0.172 | 65.11
12.5 | 1.466 | 0.02456 | -0.173 | 59.68
13 | 1.412 | 0.02614 | -0.173 | 54.021
13.5 | 1.35 | 0.02795 | -0.174 | 48.294
14 | 1.277 | 0.03058 | -0.174 | 41.76
14.5 | 1.189 | 0.03553 | -0.172 | 33.473
15 | 0.965 | 0.09572 | -0.126 | 10.077

## 86. Re 6M Mach 0.25 (2)
BIGFOIL.COM POLAR EXPORT
NACA67-616
NACA67-616 |  |  |  | Cl Max: | 1.6941 | at alpha= | 19.5 | deg
XFOIL ncrit=9 |  |  |  | L/D Max: | 227.778 | at alpha= | 1.5 | deg
Re: | 6000000 |  |  | Cd Min: | 0.07731 | at alpha= | 20 | deg
Mach: | 0.25 |  |  | Cl=0 at alpha= | -5.1558 | deg
|  |  |  | @ Cl=0.1, Cd= | 0.0060668
|  |  |  | @ Cl=0.4, Cd= | 0.0046832
|  |  |  | @ Cl=0.6, Cd= | 0.003046
alpha (deg) | Cl | Cd | Cm | Cl/Cd
-20 | -1.0026 | 0.05965 | -0.1689 | -16.808
-19.5 | -1.0371 | 0.04161 | -0.1915 | -24.9243
-19 | -1.0442 | 0.03392 | -0.1972 | -30.7842
-18.5 | -1.0398 | 0.02927 | -0.1979 | -35.5244
-18 | -1.024 | 0.0263 | -0.1965 | -38.9354
-17.5 | -1.0085 | 0.02373 | -0.1939 | -42.4989
-17 | -0.9827 | 0.02192 | -0.1913 | -44.8312
-16.5 | -0.9547 | 0.0204 | -0.1884 | -46.799
-16 | -0.9193 | 0.01933 | -0.1858 | -47.5582
-15.5 | -0.887 | 0.0181 | -0.1828 | -49.0055
-15 | -0.8594 | 0.01672 | -0.1791 | -51.3995
-14.5 | -0.8164 | 0.01613 | -0.1768 | -50.6138
-14 | -0.789 | 0.01481 | -0.1726 | -53.2748
-13.5 | -0.7566 | 0.01364 | -0.169 | -55.4692
-13 | -0.7184 | 0.01274 | -0.166 | -56.3893
-12.5 | -0.6752 | 0.01212 | -0.1636 | -55.7096
-12 | -0.6324 | 0.01151 | -0.1611 | -54.9435
-11.5 | -0.5897 | 0.01089 | -0.1585 | -54.1506
-11 | -0.5465 | 0.01034 | -0.156 | -52.853
-10.5 | -0.4995 | 0.00999 | -0.1541 | -50
-10 | -0.4553 | 0.00947 | -0.1518 | -48.0781
-9.5 | -0.4084 | 0.00905 | -0.1499 | -45.1271
-9 | -0.3631 | 0.00857 | -0.1478 | -42.3687
-8.5 | -0.3182 | 0.00811 | -0.1455 | -39.2355
-8 | -0.2735 | 0.00773 | -0.1432 | -35.3816
-7.5 | -0.2308 | 0.00744 | -0.1404 | -31.0215
-7 | -0.1871 | 0.00721 | -0.1378 | -25.9501
-6.5 | -0.1369 | 0.00699 | -0.1366 | -19.5851
-6 | -0.087 | 0.00674 | -0.1354 | -12.908
-5.5 | -0.0358 | 0.00653 | -0.1344 | -5.4824
-5 | 0.0162 | 0.00633 | -0.1337 | 2.5592
-4.5 | 0.0699 | 0.00616 | -0.1334 | 11.3474
-4 | 0.1248 | 0.00599 | -0.1333 | 20.8347
-3.5 | 0.1804 | 0.00583 | -0.1334 | 30.9434
-3 | 0.2357 | 0.00566 | -0.1334 | 41.6431
-2.5 | 0.2906 | 0.00545 | -0.1334 | 53.3211
-2 | 0.344 | 0.00516 | -0.1332 | 66.6667
-1.5 | 0.3957 | 0.00472 | -0.1327 | 83.8347
-1 | 0.4471 | 0.00428 | -0.1322 | 104.4626
-0.5 | 0.5042 | 0.00371 | -0.1331 | 135.903
0 | 0.5689 | 0.00303 | -0.1358 | 187.7558
0.5 | 0.6271 | 0.00306 | -0.1364 | 204.9346
1 | 0.6877 | 0.00311 | -0.1374 | 221.1254
1.5 | 0.738 | 0.00324 | -0.1361 | 227.7778
2 | 0.7628 | 0.0036 | -0.1292 | 211.8889
2.5 | 0.7475 | 0.00467 | -0.1138 | 160.0642
3 | 0.7268 | 0.00618 | -0.0982 | 117.6052
3.5 | 0.7406 | 0.00726 | -0.0901 | 102.011
4 | 0.7536 | 0.00851 | -0.0822 | 88.5546
4.5 | 0.7835 | 0.00941 | -0.0776 | 83.2625
5 | 0.8129 | 0.01039 | -0.0731 | 78.2387
5.5 | 0.8462 | 0.01132 | -0.0694 | 74.7527
6 | 0.8801 | 0.01228 | -0.0659 | 71.6694
6.5 | 0.9173 | 0.01319 | -0.063 | 69.5451
7 | 0.9541 | 0.01414 | -0.0601 | 67.4752
7.5 | 0.9957 | 0.01493 | -0.058 | 66.6912
8 | 1.039 | 0.01568 | -0.0562 | 66.2628
8.5 | 1.0812 | 0.01648 | -0.0543 | 65.6068
9 | 1.1237 | 0.0173 | -0.0525 | 64.9538
9.5 | 1.1667 | 0.01813 | -0.0507 | 64.3519
10 | 1.2067 | 0.01912 | -0.0485 | 63.1119
10.5 | 1.2477 | 0.02009 | -0.0465 | 62.1055
11 | 1.2842 | 0.02132 | -0.044 | 60.2345
11.5 | 1.3221 | 0.02253 | -0.0417 | 58.6818
12 | 1.3597 | 0.02379 | -0.0393 | 57.1543
12.5 | 1.3947 | 0.02523 | -0.0368 | 55.2794
13 | 1.4293 | 0.02678 | -0.0342 | 53.3719
13.5 | 1.4628 | 0.02842 | -0.0316 | 51.4708
14 | 1.4971 | 0.03007 | -0.0293 | 49.7872
14.5 | 1.5262 | 0.03213 | -0.0264 | 47.5008
15 | 1.5523 | 0.03449 | -0.0235 | 45.0072
16 | 1.6063 | 0.03936 | -0.0184 | 40.8105
16.5 | 1.6295 | 0.04227 | -0.016 | 38.5498
17 | 1.65 | 0.04551 | -0.0136 | 36.2558
17.5 | 1.6658 | 0.04933 | -0.0113 | 33.7685
18 | 1.6746 | 0.05401 | -0.0091 | 31.0054
18.5 | 1.6837 | 0.05889 | -0.0076 | 28.5906
19 | 1.6917 | 0.06416 | -0.0066 | 26.3669
19.5 | 1.6941 | 0.07031 | -0.0062 | 24.0947
20 | 1.6917 | 0.07731 | -0.0066 | 21.882

## 87. Re 6M Mach 0.50 (1)
BIGFOIL.COM POLAR EXPORT
NACA67-616
NACA67-616 |  |  |  | Cl Max: | 1.504 | at alpha= | 6.5 | deg
JavaFoil+Calcfoil stall+Eppler ext transition |  |  |  | L/D Max: | 254.518 | at alpha= | 0 | deg
Re: | 6000000 |  |  | Cd Min: | 0.00302 | at alpha= | 0 | deg
Mach: | 0.5 |  |  | Cl=0 at alpha= | -5.3841 | deg
|  |  |  | @ Cl=0.1, Cd= | 0.0069401
|  |  |  | @ Cl=0.4, Cd= | 0.0051114
|  |  |  | @ Cl=0.6, Cd= | 0.0032297
alpha (deg) | Cl | Cd | Cm | Cl/Cd
-20 | -0.822 | 0.15775 | -0.056 | -5.208
-19.5 | -0.796 | 0.15117 | -0.059 | -5.263
-19 | -0.767 | 0.14463 | -0.058 | -5.301
-18.5 | -0.737 | 0.14135 | -0.057 | -5.215
-18 | -0.709 | 0.13782 | -0.057 | -5.146
-17.5 | -0.682 | 0.13155 | -0.058 | -5.181
-17 | -0.654 | 0.13029 | -0.059 | -5.019
-16.5 | -0.626 | 0.12632 | -0.061 | -4.959
-16 | -0.598 | 0.11793 | -0.061 | -5.072
-15.5 | -0.569 | 0.11259 | -0.059 | -5.055
-15 | -0.541 | 0.10403 | -0.06 | -5.204
-14.5 | -0.514 | 0.09799 | -0.061 | -5.241
-14 | -0.486 | 0.09221 | -0.062 | -5.266
-13.5 | -0.458 | 0.08669 | -0.063 | -5.281
-13 | -0.429 | 0.09441 | -0.062 | -4.544
-12.5 | -0.401 | 0.08619 | -0.062 | -4.652
-12 | -0.373 | 0.08006 | -0.064 | -4.659
-11.5 | -0.345 | 0.07389 | -0.065 | -4.67
-11 | -0.316 | 0.07607 | -0.063 | -4.161
-10.5 | -0.288 | 0.07185 | -0.063 | -4.012
-10 | -0.261 | 0.06346 | -0.067 | -4.107
-9.5 | -0.235 | 0.05368 | -0.081 | -4.379
-9 | -0.301 | 0.05431 | -0.072 | -5.538
-8.5 | -0.355 | 0.01057 | -0.133 | -33.612
-8 | -0.319 | 0.00968 | -0.135 | -32.898
-7.5 | -0.268 | 0.00906 | -0.137 | -29.642
-7 | -0.211 | 0.00856 | -0.139 | -24.642
-6.5 | -0.149 | 0.00812 | -0.141 | -18.309
-6 | -0.083 | 0.00776 | -0.143 | -10.745
-5.5 | -0.016 | 0.00743 | -0.144 | -2.166
-5 | 0.053 | 0.00709 | -0.146 | 7.427
-4.5 | 0.122 | 0.00687 | -0.148 | 17.82
-4 | 0.193 | 0.00667 | -0.149 | 28.877
-3.5 | 0.263 | 0.00649 | -0.151 | 40.58
-3 | 0.334 | 0.00635 | -0.153 | 52.618
-2.5 | 0.407 | 0.00498 | -0.154 | 81.718
-2 | 0.48 | 0.004 | -0.157 | 119.929
-1.5 | 0.552 | 0.00325 | -0.158 | 169.997
-1 | 0.623 | 0.00322 | -0.16 | 193.229
-0.5 | 0.694 | 0.00323 | -0.161 | 215.136
0 | 0.768 | 0.00302 | -0.163 | 254.518
0.5 | 0.839 | 0.00389 | -0.164 | 215.394
1 | 0.908 | 0.00458 | -0.166 | 198.235
1.5 | 0.977 | 0.00509 | -0.167 | 191.909
2 | 1.037 | 0.00657 | -0.168 | 157.95
2.5 | 1.103 | 0.00795 | -0.169 | 138.738
3 | 1.168 | 0.00922 | -0.171 | 126.599
3.5 | 1.231 | 0.01026 | -0.172 | 120.004
4 | 1.293 | 0.01202 | -0.173 | 107.586
4.5 | 1.352 | 0.01393 | -0.174 | 97.044
5 | 1.404 | 0.01471 | -0.176 | 95.461
5.5 | 1.449 | 0.01545 | -0.177 | 93.754
6 | 1.484 | 0.01621 | -0.178 | 91.566
6.5 | 1.504 | 0.01757 | -0.18 | 85.643
7 | 1.502 | 0.01888 | -0.181 | 79.525
7.5 | 1.457 | 0.0203 | -0.182 | 71.746
8 | 1.284 | 0.02207 | -0.183 | 58.191
8.5 | 0.938 | 0.02397 | -0.184 | 39.126
9 | 0.799 | 0.06852 | -0.091 | 11.654
9.5 | 0.827 | 0.06887 | -0.096 | 12.009
10 | 1.034 | 0.02573 | -0.187 | 40.184
10.5 | 1.062 | 0.02781 | -0.187 | 38.178
11 | 0.908 | 0.08147 | -0.098 | 11.141
11.5 | 0.937 | 0.08954 | -0.104 | 10.462

## 88. Re 6M Mach 0.50 (2)
BIGFOIL.COM POLAR EXPORT
NACA67-616
NACA67-616 |  |  |  | Cl Max: | 1.4016 | at alpha= | 12 | deg
XFOIL ncrit=9 |  |  |  | L/D Max: | 232.193 | at alpha= | 1.5 | deg
Re: | 6000000 |  |  | Cd Min: | 0.15559 | at alpha= | 17 | deg
Mach: | 0.5 |  |  | Cl=0 at alpha= | -5.6027 | deg
|  |  |  | @ Cl=0.1, Cd= | 0.0066242
|  |  |  | @ Cl=0.4, Cd= | 0.0055381
|  |  |  | @ Cl=0.6, Cd= | 0.0035078
alpha (deg) | Cl | Cd | Cm | Cl/Cd
-14.5 | -0.0619 | 0.10689 | -0.1871 | -0.5791
-14 | -0.0699 | 0.09724 | -0.1916 | -0.71884
-13.5 | -0.068 | 0.08936 | -0.1957 | -0.76097
-13 | -0.0817 | 0.07957 | -0.2008 | -1.0268
-12.5 | -0.1187 | 0.06709 | -0.208 | -1.7693
-12 | -0.1531 | 0.05459 | -0.2164 | -2.8045
-11.5 | -0.1954 | 0.03946 | -0.2286 | -4.9518
-11 | -0.2379 | 0.03147 | -0.2289 | -7.5596
-10.5 | -0.2982 | 0.02443 | -0.2221 | -12.2063
-10 | -0.3402 | 0.01915 | -0.212 | -17.765
-9.5 | -0.3617 | 0.01464 | -0.2012 | -24.7063
-9 | -0.3397 | 0.01193 | -0.1938 | -28.4744
-8.5 | -0.2973 | 0.01047 | -0.1883 | -28.3954
-8 | -0.2493 | 0.00948 | -0.1835 | -26.2975
-7.5 | -0.1984 | 0.00879 | -0.1793 | -22.5711
-7 | -0.147 | 0.00825 | -0.1754 | -17.8182
-6.5 | -0.0942 | 0.00784 | -0.1719 | -12.0153
-6 | -0.0414 | 0.00748 | -0.1687 | -5.5348
-5.5 | 0.0107 | 0.00715 | -0.1656 | 1.4965
-5 | 0.0592 | 0.00684 | -0.1618 | 8.655
-4.5 | 0.1008 | 0.00662 | -0.1567 | 15.2266
-4 | 0.1543 | 0.00639 | -0.1543 | 24.1471
-3.5 | 0.2108 | 0.00621 | -0.1525 | 33.9452
-3 | 0.2686 | 0.00604 | -0.1512 | 44.4702
-2.5 | 0.3267 | 0.00586 | -0.15 | 55.7509
-2 | 0.3839 | 0.00566 | -0.1487 | 67.8269
-1.5 | 0.4354 | 0.00527 | -0.1465 | 82.6186
-1 | 0.4926 | 0.00486 | -0.1457 | 101.358
-0.5 | 0.5479 | 0.00416 | -0.1447 | 131.7067
0 | 0.6206 | 0.00325 | -0.1477 | 190.9538
0.5 | 0.6778 | 0.00327 | -0.1461 | 207.2783
1 | 0.7409 | 0.00333 | -0.1458 | 222.4925
1.5 | 0.7941 | 0.00342 | -0.1433 | 232.193
2 | 0.8301 | 0.00373 | -0.137 | 222.5469
2.5 | 0.8033 | 0.00506 | -0.118 | 158.7549
3 | 0.7828 | 0.00683 | -0.1014 | 114.612
3.5 | 0.7667 | 0.00891 | -0.0865 | 86.0494
4 | 0.774 | 0.01068 | -0.0766 | 72.4719
4.5 | 0.7919 | 0.0123 | -0.0688 | 64.3821
5 | 0.8213 | 0.01368 | -0.0631 | 60.0365
5.5 | 0.8534 | 0.01507 | -0.058 | 56.6291
6 | 0.8918 | 0.01635 | -0.0538 | 54.5443
7 | 0.9719 | 0.01903 | -0.046 | 51.072
7.5 | 1.0196 | 0.02018 | -0.0431 | 50.5253
8 | 1.0683 | 0.02135 | -0.0402 | 50.0375
8.5 | 1.1184 | 0.02253 | -0.0373 | 49.6405
9 | 1.1656 | 0.02392 | -0.034 | 48.7291
9.5 | 1.2141 | 0.02535 | -0.0306 | 47.8935
10 | 1.2577 | 0.02711 | -0.0267 | 46.3925
10.5 | 1.3031 | 0.02893 | -0.0227 | 45.0432
11 | 1.3426 | 0.03119 | -0.0181 | 43.0458
11.5 | 1.3793 | 0.03383 | -0.0132 | 40.7715
12 | 1.4016 | 0.0376 | -0.0072 | 37.2766
12.5 | 1.4007 | 0.04323 | -0.0007 | 32.4011
13 | 1.3798 | 0.05089 | 0.0048 | 27.1134
13.5 | 1.3489 | 0.06031 | 0.0079 | 22.3661
14 | 1.3139 | 0.07128 | 0.008 | 18.4329
14.5 | 1.2723 | 0.08421 | 0.0046 | 15.1087
15 | 1.234 | 0.09816 | -0.0017 | 12.5713
15.5 | 1.2006 | 0.11268 | -0.0101 | 10.655
16 | 1.1725 | 0.12728 | -0.0196 | 9.212
16.5 | 1.1491 | 0.14168 | -0.0293 | 8.1105
17 | 1.1294 | 0.15559 | -0.0386 | 7.2588

## 89. Re 7M Mach 0.00 (1)
BIGFOIL.COM POLAR EXPORT
NACA67-616
NACA67-616 |  |  |  | Cl Max: | 1.644 | at alpha= | 11.5 | deg
JavaFoil+Calcfoil stall+Eppler ext transition |  |  |  | L/D Max: | 205.022 | at alpha= | 1 | deg
Re: | 7000000 |  |  | Cd Min: | 0.00325 | at alpha= | -1.5 | deg
Mach: | 0 |  |  | Cl=0 at alpha= | -5.3833 | deg
|  |  |  | @ Cl=0.1, Cd= | 0.0060472
|  |  |  | @ Cl=0.4, Cd= | 0.0041837
|  |  |  | @ Cl=0.6, Cd= | 0.0034035
alpha (deg) | Cl | Cd | Cm | Cl/Cd
-19.5 | -0.672 | 0.15289 | -0.047 | -4.393
-19 | -0.683 | 0.14423 | -0.048 | -4.735
-18.5 | -0.693 | 0.13763 | -0.049 | -5.032
-18 | -0.701 | 0.13029 | -0.05 | -5.376
-17.5 | -0.706 | 0.12362 | -0.052 | -5.715
-17 | -0.71 | 0.11772 | -0.053 | -6.03
-16.5 | -0.728 | 0.08992 | -0.066 | -8.094
-16 | -0.736 | 0.07563 | -0.071 | -9.738
-15.5 | -0.758 | 0.05197 | -0.081 | -14.578
-15 | -0.808 | 0.02135 | -0.093 | -37.864
-14.5 | -0.809 | 0.01596 | -0.097 | -50.708
-14 | -0.796 | 0.01433 | -0.099 | -55.572
-13.5 | -0.777 | 0.01319 | -0.101 | -58.924
-13 | -0.753 | 0.01227 | -0.103 | -61.378
-12.5 | -0.725 | 0.0115 | -0.104 | -63.004
-12 | -0.69 | 0.01084 | -0.106 | -63.691
-11.5 | -0.65 | 0.0103 | -0.108 | -63.136
-11 | -0.607 | 0.00982 | -0.109 | -61.837
-10.5 | -0.562 | 0.00937 | -0.111 | -59.983
-10 | -0.515 | 0.00897 | -0.112 | -57.398
-9.5 | -0.465 | 0.00863 | -0.114 | -53.912
-9 | -0.413 | 0.00824 | -0.115 | -50.196
-8.5 | -0.36 | 0.0079 | -0.117 | -45.569
-8 | -0.305 | 0.00763 | -0.118 | -39.99
-7.5 | -0.249 | 0.00735 | -0.12 | -33.889
-7 | -0.192 | 0.0071 | -0.121 | -27.005
-6.5 | -0.133 | 0.00689 | -0.123 | -19.364
-6 | -0.074 | 0.00659 | -0.124 | -11.257
-5.5 | -0.014 | 0.00638 | -0.126 | -2.226
-5 | 0.046 | 0.00618 | -0.127 | 7.488
-4.5 | 0.107 | 0.00603 | -0.129 | 17.77
-4 | 0.168 | 0.00589 | -0.13 | 28.595
-3.5 | 0.23 | 0.00576 | -0.131 | 39.895
-3 | 0.292 | 0.00563 | -0.133 | 51.755
-2.5 | 0.355 | 0.00467 | -0.134 | 75.968
-2 | 0.417 | 0.004 | -0.136 | 104.193
-1.5 | 0.48 | 0.00325 | -0.138 | 147.54
-1 | 0.543 | 0.00333 | -0.14 | 163.295
-0.5 | 0.605 | 0.00341 | -0.141 | 177.284
0 | 0.668 | 0.00356 | -0.142 | 187.39
0.5 | 0.729 | 0.00384 | -0.144 | 189.797
1 | 0.789 | 0.00385 | -0.145 | 205.022
1.5 | 0.849 | 0.00527 | -0.146 | 161.176
2 | 0.905 | 0.00617 | -0.147 | 146.702
2.5 | 0.964 | 0.00661 | -0.148 | 145.683
3 | 1.022 | 0.00751 | -0.149 | 136.051
3.5 | 1.079 | 0.00822 | -0.15 | 131.241
4 | 1.136 | 0.00905 | -0.151 | 125.545
4.5 | 1.192 | 0.01 | -0.152 | 119.191
5 | 1.245 | 0.01127 | -0.153 | 110.384
5.5 | 1.296 | 0.01168 | -0.155 | 110.966
6 | 1.346 | 0.0121 | -0.156 | 111.172
6.5 | 1.393 | 0.01251 | -0.157 | 111.306
7 | 1.437 | 0.013 | -0.158 | 110.59
7.5 | 1.479 | 0.01354 | -0.159 | 109.266
8 | 1.518 | 0.01437 | -0.16 | 105.632
8.5 | 1.552 | 0.01496 | -0.161 | 103.713
9 | 1.579 | 0.01561 | -0.162 | 101.152
9.5 | 1.602 | 0.01622 | -0.163 | 98.804
10 | 1.62 | 0.01695 | -0.164 | 95.572
10.5 | 1.633 | 0.01775 | -0.164 | 92.029
11 | 1.641 | 0.01845 | -0.165 | 88.939
11.5 | 1.644 | 0.01912 | -0.166 | 85.962
12 | 1.641 | 0.02007 | -0.167 | 81.734
12.5 | 1.633 | 0.02095 | -0.168 | 77.941
13 | 1.621 | 0.02183 | -0.168 | 74.255
13.5 | 1.604 | 0.02284 | -0.169 | 70.219
14 | 1.582 | 0.02393 | -0.17 | 66.13
14.5 | 1.557 | 0.02529 | -0.17 | 61.552
15 | 1.527 | 0.02677 | -0.171 | 57.055
15.5 | 1.489 | 0.02834 | -0.171 | 52.517
16 | 1.447 | 0.02994 | -0.172 | 48.338
16.5 | 1.402 | 0.03236 | -0.172 | 43.319

## 90. Re 7M Mach 0.00 (2)
BIGFOIL.COM POLAR EXPORT
NACA67-616
NACA67-616 |  |  |  | Cl Max: | 1.7663 | at alpha= | 20 | deg
XFOIL ncrit=9 |  |  |  | L/D Max: | 226.237 | at alpha= | 1 | deg
Re: | 7000000 |  |  | Cd Min: | 0.05321 | at alpha= | 20 | deg
Mach: | 0 |  |  | Cl=0 at alpha= | -5.1082 | deg
|  |  |  | @ Cl=0.1, Cd= | 0.0057381
|  |  |  | @ Cl=0.4, Cd= | 0.0044375
|  |  |  | @ Cl=0.6, Cd= | 0.002875
alpha (deg) | Cl | Cd | Cm | Cl/Cd
-20 | -1.1751 | 0.02315 | -0.1728 | -50.7603
-19.5 | -1.1537 | 0.02138 | -0.1713 | -53.9616
-19 | -1.1316 | 0.01985 | -0.1694 | -57.0076
-18.5 | -1.1051 | 0.01862 | -0.1675 | -59.3502
-18 | -1.0761 | 0.0176 | -0.1656 | -61.142
-17.5 | -1.0452 | 0.01665 | -0.1638 | -62.7748
-17 | -1.0139 | 0.0158 | -0.1617 | -64.1709
-16.5 | -0.9784 | 0.01513 | -0.1601 | -64.6662
-16 | -0.9403 | 0.01456 | -0.1587 | -64.581
-15.5 | -0.9032 | 0.01395 | -0.1571 | -64.7455
-15 | -0.8691 | 0.01322 | -0.1549 | -65.7413
-14.5 | -0.8324 | 0.01263 | -0.1529 | -65.9066
-14 | -0.7955 | 0.01191 | -0.151 | -66.7926
-13.5 | -0.756 | 0.01134 | -0.1493 | -66.6667
-13 | -0.716 | 0.01079 | -0.1476 | -66.3577
-12.5 | -0.6746 | 0.01035 | -0.146 | -65.1787
-12 | -0.6326 | 0.00993 | -0.1445 | -63.7059
-11.5 | -0.5905 | 0.00954 | -0.1429 | -61.8973
-11 | -0.5478 | 0.00918 | -0.1413 | -59.6732
-10.5 | -0.5035 | 0.00887 | -0.14 | -56.7644
-10 | -0.4596 | 0.0085 | -0.1385 | -54.0706
-9.5 | -0.4157 | 0.00817 | -0.1369 | -50.8813
-9 | -0.3735 | 0.00785 | -0.135 | -47.5796
-8.5 | -0.3355 | 0.00754 | -0.1321 | -44.496
-8 | -0.2897 | 0.00726 | -0.1307 | -39.9036
-7.5 | -0.2413 | 0.00702 | -0.1299 | -34.3732
-7 | -0.1919 | 0.00681 | -0.1293 | -28.1791
-6.5 | -0.1416 | 0.00662 | -0.1288 | -21.3897
-6 | -0.092 | 0.00639 | -0.1282 | -14.3975
-5.5 | -0.0409 | 0.0062 | -0.1279 | -6.5968
-5 | 0.0113 | 0.00603 | -0.1278 | 1.874
-4.5 | 0.0646 | 0.00585 | -0.1279 | 11.0427
-4 | 0.1184 | 0.00568 | -0.1282 | 20.8451
-3.5 | 0.1732 | 0.00553 | -0.1286 | 31.3201
-3 | 0.2276 | 0.00537 | -0.1289 | 42.3836
-2.5 | 0.2817 | 0.00517 | -0.1292 | 54.4874
-2 | 0.3345 | 0.0049 | -0.1292 | 68.2653
-1.5 | 0.3841 | 0.00455 | -0.1287 | 84.4176
-1 | 0.4378 | 0.00417 | -0.1291 | 104.988
-0.5 | 0.4936 | 0.00369 | -0.13 | 133.7669
0 | 0.5531 | 0.00293 | -0.1322 | 188.7713
0.5 | 0.6128 | 0.00286 | -0.1336 | 214.2657
1 | 0.6674 | 0.00295 | -0.1338 | 226.2373
1.5 | 0.7063 | 0.00334 | -0.1305 | 211.4671
2 | 0.715 | 0.00399 | -0.1206 | 179.198
2.5 | 0.7086 | 0.00501 | -0.1078 | 141.4371
3 | 0.7052 | 0.00622 | -0.0962 | 113.3762
3.5 | 0.7254 | 0.00711 | -0.0897 | 102.0253
4 | 0.751 | 0.00798 | -0.0845 | 94.1103
5 | 0.8155 | 0.00952 | -0.0771 | 85.6618
5.5 | 0.849 | 0.01033 | -0.0738 | 82.1878
6 | 0.8837 | 0.01113 | -0.0708 | 79.398
6.5 | 0.9201 | 0.01192 | -0.0682 | 77.1896
7 | 0.9597 | 0.01262 | -0.0662 | 76.046
7.5 | 0.9992 | 0.01332 | -0.0642 | 75.015
8 | 1.041 | 0.01395 | -0.0627 | 74.6237
8.5 | 1.0836 | 0.01455 | -0.0614 | 74.4742
9 | 1.1227 | 0.01531 | -0.0595 | 73.3312
9.5 | 1.1644 | 0.01597 | -0.0582 | 72.9117
10 | 1.2047 | 0.01672 | -0.0567 | 72.0514
10.5 | 1.2427 | 0.01757 | -0.0549 | 70.7285
11 | 1.2806 | 0.01847 | -0.0532 | 69.3341
11.5 | 1.3168 | 0.01947 | -0.0513 | 67.6323
12 | 1.3512 | 0.02058 | -0.0492 | 65.656
12.5 | 1.3886 | 0.02156 | -0.0476 | 64.4063
13 | 1.4219 | 0.02278 | -0.0456 | 62.4188
13.5 | 1.4548 | 0.02405 | -0.0435 | 60.4906
14 | 1.4888 | 0.02527 | -0.0418 | 58.9157
14.5 | 1.5206 | 0.02666 | -0.0399 | 57.0368
15 | 1.5522 | 0.0281 | -0.0381 | 55.2384
15.5 | 1.5789 | 0.02987 | -0.0358 | 52.8591
16 | 1.6064 | 0.03168 | -0.0338 | 50.7071
16.5 | 1.6334 | 0.03354 | -0.0319 | 48.7001
17 | 1.6596 | 0.0355 | -0.0301 | 46.7493
17.5 | 1.6846 | 0.03762 | -0.0283 | 44.7794
18 | 1.7054 | 0.04014 | -0.0264 | 42.4863
18.5 | 1.7251 | 0.04284 | -0.0246 | 40.2684
19 | 1.742 | 0.04586 | -0.0229 | 37.9852
19.5 | 1.7553 | 0.04934 | -0.0212 | 35.5756
20 | 1.7663 | 0.05321 | -0.0198 | 33.1949

## 91. Re 7M Mach 0.10 (1)
BIGFOIL.COM POLAR EXPORT
NACA67-616
NACA67-616 |  |  |  | Cl Max: | 1.634 | at alpha= | 11 | deg
JavaFoil+Calcfoil stall+Eppler ext transition |  |  |  | L/D Max: | 204.815 | at alpha= | 1 | deg
Re: | 7000000 |  |  | Cd Min: | 0.00328 | at alpha= | -1.5 | deg
Mach: | 0.1 |  |  | Cl=0 at alpha= | -5.3833 | deg
|  |  |  | @ Cl=0.1, Cd= | 0.0060645
|  |  |  | @ Cl=0.4, Cd= | 0.0042081
|  |  |  | @ Cl=0.6, Cd= | 0.0034358
alpha (deg) | Cl | Cd | Cm | Cl/Cd
-19.5 | -0.633 | 0.15766 | -0.046 | -4.016
-19 | -0.648 | 0.14887 | -0.047 | -4.352
-18.5 | -0.661 | 0.13925 | -0.049 | -4.748
-18 | -0.672 | 0.1335 | -0.05 | -5.034
-17.5 | -0.681 | 0.12587 | -0.051 | -5.41
-17 | -0.688 | 0.12001 | -0.052 | -5.73
-16.5 | -0.704 | 0.095 | -0.064 | -7.414
-16 | -0.709 | 0.0863 | -0.067 | -8.22
-15.5 | -0.72 | 0.07065 | -0.074 | -10.189
-15 | -0.728 | 0.05644 | -0.08 | -12.899
-14.5 | -0.792 | 0.01847 | -0.096 | -42.869
-14 | -0.786 | 0.01499 | -0.099 | -52.451
-13.5 | -0.769 | 0.01402 | -0.101 | -54.833
-13 | -0.749 | 0.01248 | -0.103 | -59.989
-12.5 | -0.722 | 0.01169 | -0.105 | -61.793
-12 | -0.689 | 0.01098 | -0.106 | -62.726
-11.5 | -0.65 | 0.01042 | -0.108 | -62.322
-11 | -0.607 | 0.00992 | -0.11 | -61.224
-10.5 | -0.563 | 0.00947 | -0.111 | -59.444
-10 | -0.516 | 0.00901 | -0.113 | -57.244
-9.5 | -0.466 | 0.00865 | -0.114 | -53.87
-9 | -0.415 | 0.00831 | -0.116 | -49.871
-8.5 | -0.361 | 0.00798 | -0.117 | -45.299
-8 | -0.306 | 0.00765 | -0.119 | -40.034
-7.5 | -0.25 | 0.00738 | -0.12 | -33.886
-7 | -0.192 | 0.00715 | -0.122 | -26.927
-6.5 | -0.134 | 0.0069 | -0.123 | -19.4
-6 | -0.074 | 0.00665 | -0.125 | -11.197
-5.5 | -0.014 | 0.00641 | -0.126 | -2.228
-5 | 0.046 | 0.00623 | -0.128 | 7.462
-4.5 | 0.108 | 0.00604 | -0.129 | 17.836
-4 | 0.169 | 0.00592 | -0.131 | 28.58
-3.5 | 0.231 | 0.00577 | -0.132 | 40.068
-3 | 0.293 | 0.00568 | -0.134 | 51.611
-2.5 | 0.356 | 0.00469 | -0.135 | 75.98
-2 | 0.419 | 0.004 | -0.137 | 104.744
-1.5 | 0.483 | 0.00328 | -0.139 | 147.237
-1 | 0.546 | 0.00334 | -0.14 | 163.489
-0.5 | 0.608 | 0.00345 | -0.142 | 176.279
0 | 0.671 | 0.00358 | -0.143 | 187.516
0.5 | 0.732 | 0.00386 | -0.144 | 189.809
1 | 0.793 | 0.00387 | -0.145 | 204.815
1.5 | 0.854 | 0.00531 | -0.146 | 160.79
2 | 0.909 | 0.00619 | -0.147 | 146.829
2.5 | 0.968 | 0.00667 | -0.149 | 145.106
3 | 1.026 | 0.00755 | -0.15 | 136.017
3.5 | 1.084 | 0.00828 | -0.151 | 130.892
4 | 1.141 | 0.00912 | -0.152 | 125.148
4.5 | 1.197 | 0.01005 | -0.153 | 119.034
5 | 1.25 | 0.01135 | -0.154 | 110.164
5.5 | 1.302 | 0.01177 | -0.155 | 110.574
6 | 1.351 | 0.01219 | -0.156 | 110.82
6.5 | 1.398 | 0.01264 | -0.157 | 110.639
7 | 1.443 | 0.01311 | -0.158 | 110.046
7.5 | 1.484 | 0.01365 | -0.159 | 108.743
8 | 1.522 | 0.01453 | -0.16 | 104.766
8.5 | 1.555 | 0.01515 | -0.161 | 102.597
9 | 1.581 | 0.01578 | -0.162 | 100.191
9.5 | 1.603 | 0.01649 | -0.163 | 97.206
10 | 1.619 | 0.0172 | -0.164 | 94.128
10.5 | 1.629 | 0.01798 | -0.165 | 90.625
11 | 1.634 | 0.01875 | -0.166 | 87.191
11.5 | 1.634 | 0.01952 | -0.167 | 83.714
12 | 1.628 | 0.02041 | -0.168 | 79.75
12.5 | 1.616 | 0.02134 | -0.169 | 75.729
13 | 1.599 | 0.02218 | -0.169 | 72.087
13.5 | 1.577 | 0.02327 | -0.17 | 67.8
14 | 1.551 | 0.02461 | -0.171 | 63.009
14.5 | 1.52 | 0.02614 | -0.171 | 58.135
15 | 1.486 | 0.02742 | -0.172 | 54.174
15.5 | 1.441 | 0.02927 | -0.172 | 49.231
16 | 1.392 | 0.03151 | -0.172 | 44.173

## 92. Re 7M Mach 0.10 (2)
BIGFOIL.COM POLAR EXPORT
NACA67-616
NACA67-616 |  |  |  | Cl Max: | 1.7651 | at alpha= | 20 | deg
XFOIL ncrit=9 |  |  |  | L/D Max: | 227.356 | at alpha= | 1 | deg
Re: | 7000000 |  |  | Cd Min: | 0.05558 | at alpha= | 20 | deg
Mach: | 0.1 |  |  | Cl=0 at alpha= | -5.1128 | deg
|  |  |  | @ Cl=0.1, Cd= | 0.0057507
|  |  |  | @ Cl=0.4, Cd= | 0.0044713
|  |  |  | @ Cl=0.6, Cd= | 0.0028857
alpha (deg) | Cl | Cd | Cm | Cl/Cd
-20 | -1.1728 | 0.0246 | -0.1773 | -47.6748
-19.5 | -1.1488 | 0.02277 | -0.1763 | -50.4523
-19 | -1.1284 | 0.02098 | -0.1743 | -53.7846
-18.5 | -1.1041 | 0.0195 | -0.1722 | -56.6205
-18 | -1.077 | 0.01833 | -0.17 | -58.7561
-17.5 | -1.0477 | 0.01723 | -0.1679 | -60.8067
-17 | -1.0158 | 0.01632 | -0.1658 | -62.2426
-16.5 | -0.9813 | 0.01556 | -0.1638 | -63.0656
-16 | -0.9434 | 0.01493 | -0.1622 | -63.1882
-15.5 | -0.9059 | 0.01429 | -0.1605 | -63.394
-15 | -0.8725 | 0.0135 | -0.1579 | -64.6296
-14.5 | -0.8322 | 0.01303 | -0.1564 | -63.868
-14 | -0.7973 | 0.01218 | -0.1539 | -65.4598
-13.5 | -0.7578 | 0.01157 | -0.1521 | -65.497
-13 | -0.7183 | 0.01097 | -0.1501 | -65.4786
-12.5 | -0.6763 | 0.01051 | -0.1485 | -64.3482
-12 | -0.6345 | 0.01007 | -0.1467 | -63.0089
-11.5 | -0.5918 | 0.00966 | -0.145 | -61.2629
-11 | -0.549 | 0.00928 | -0.1433 | -59.1595
-10.5 | -0.5039 | 0.00896 | -0.142 | -56.2388
-10 | -0.4597 | 0.00858 | -0.1404 | -53.5781
-9.5 | -0.4152 | 0.00824 | -0.1388 | -50.3883
-9 | -0.3714 | 0.00793 | -0.1371 | -46.8348
-8.5 | -0.3325 | 0.00757 | -0.1342 | -43.9234
-8 | -0.2897 | 0.0073 | -0.1321 | -39.6849
-7.5 | -0.2414 | 0.00705 | -0.1312 | -34.2411
-7 | -0.192 | 0.00683 | -0.1304 | -28.1113
-6.5 | -0.1417 | 0.00664 | -0.1299 | -21.3404
-6 | -0.0918 | 0.00641 | -0.1292 | -14.3214
-5.5 | -0.0405 | 0.00623 | -0.1288 | -6.5008
-5 | 0.0118 | 0.00605 | -0.1287 | 1.9504
-4.5 | 0.0652 | 0.00586 | -0.1287 | 11.1263
-4 | 0.1193 | 0.00569 | -0.1289 | 20.9666
-3.5 | 0.1742 | 0.00555 | -0.1293 | 31.3874
-3 | 0.2289 | 0.00538 | -0.1296 | 42.5465
-2.5 | 0.2832 | 0.00518 | -0.1299 | 54.6718
-2 | 0.3364 | 0.00492 | -0.1299 | 68.374
-1.5 | 0.386 | 0.00457 | -0.1293 | 84.4639
-1 | 0.4399 | 0.00419 | -0.1297 | 104.9881
-0.5 | 0.4958 | 0.0037 | -0.1306 | 134
0 | 0.5557 | 0.00293 | -0.1327 | 189.6587
0.5 | 0.6157 | 0.00287 | -0.1342 | 214.5296
1 | 0.6707 | 0.00295 | -0.1344 | 227.3559
1.5 | 0.7102 | 0.00332 | -0.1312 | 213.9157
2 | 0.7178 | 0.00398 | -0.121 | 180.3518
2.5 | 0.7107 | 0.00501 | -0.1079 | 141.8563
3 | 0.7063 | 0.00625 | -0.096 | 113.008
3.5 | 0.7259 | 0.00717 | -0.0894 | 101.2413
4 | 0.7503 | 0.00808 | -0.084 | 92.8589
5.5 | 0.8494 | 0.01045 | -0.0733 | 81.2823
6 | 0.8837 | 0.01128 | -0.0701 | 78.3422
6.5 | 0.9207 | 0.01207 | -0.0675 | 76.28
7 | 0.9591 | 0.01282 | -0.0653 | 74.8128
7.5 | 1.0001 | 0.0135 | -0.0635 | 74.0815
8 | 1.0424 | 0.01413 | -0.062 | 73.7721
8.5 | 1.0839 | 0.0148 | -0.0604 | 73.2365
9 | 1.1243 | 0.01554 | -0.0587 | 72.3488
9.5 | 1.1668 | 0.0162 | -0.0574 | 72.0247
10 | 1.2055 | 0.01704 | -0.0555 | 70.7453
10.5 | 1.245 | 0.01787 | -0.0538 | 69.6698
11 | 1.2834 | 0.01879 | -0.0521 | 68.3023
11.5 | 1.3184 | 0.01987 | -0.0499 | 66.3513
12 | 1.3545 | 0.02095 | -0.0479 | 64.6539
12.5 | 1.3911 | 0.02201 | -0.0461 | 63.2031
13 | 1.4246 | 0.02328 | -0.044 | 61.1942
13.5 | 1.4591 | 0.02452 | -0.0421 | 59.5065
14 | 1.4913 | 0.02589 | -0.04 | 57.6014
14.5 | 1.5246 | 0.02727 | -0.0382 | 55.9076
15 | 1.5532 | 0.02896 | -0.0359 | 53.6326
15.5 | 1.5818 | 0.0307 | -0.0337 | 51.5244
16 | 1.6086 | 0.03263 | -0.0315 | 49.2982
16.5 | 1.6377 | 0.03445 | -0.0298 | 47.5385
17 | 1.662 | 0.03664 | -0.0277 | 45.3603
17.5 | 1.6853 | 0.03901 | -0.0257 | 43.2017
18 | 1.7066 | 0.04163 | -0.0238 | 40.9945
18.5 | 1.725 | 0.04457 | -0.0219 | 38.7032
19 | 1.7395 | 0.04799 | -0.0201 | 36.2471
19.5 | 1.7519 | 0.05175 | -0.0185 | 33.8531
20 | 1.7651 | 0.05558 | -0.0173 | 31.7578

## 93. Re 7M Mach 0.25 (1)
BIGFOIL.COM POLAR EXPORT
NACA67-616
NACA67-616 |  |  |  | Cl Max: | 1.596 | at alpha= | 10 | deg
JavaFoil+Calcfoil stall+Eppler ext transition |  |  |  | L/D Max: | 226.067 | at alpha= | 1 | deg
Re: | 7000000 |  |  | Cd Min: | 0.00328 | at alpha= | -1 | deg
Mach: | 0.25 |  |  | Cl=0 at alpha= | -5.381 | deg
|  |  |  | @ Cl=0.1, Cd= | 0.006179
|  |  |  | @ Cl=0.4, Cd= | 0.0044175
|  |  |  | @ Cl=0.6, Cd= | 0.0033662
alpha (deg) | Cl | Cd | Cm | Cl/Cd
-18 | -0.416 | 0.1525 | -0.047 | -2.727
-17.5 | -0.456 | 0.14519 | -0.047 | -3.143
-17 | -0.493 | 0.13777 | -0.048 | -3.577
-16.5 | -0.525 | 0.12701 | -0.05 | -4.133
-16 | -0.552 | 0.11802 | -0.052 | -4.681
-15.5 | -0.575 | 0.10943 | -0.053 | -5.25
-15 | -0.596 | 0.09249 | -0.062 | -6.445
-14.5 | -0.607 | 0.0877 | -0.063 | -6.915
-14 | -0.62 | 0.07405 | -0.072 | -8.368
-13.5 | -0.637 | 0.05418 | -0.083 | -11.763
-13 | -0.705 | 0.01545 | -0.104 | -45.661
-12.5 | -0.695 | 0.01339 | -0.107 | -51.899
-12 | -0.673 | 0.01207 | -0.109 | -55.712
-11.5 | -0.64 | 0.01122 | -0.111 | -57.044
-11 | -0.603 | 0.01051 | -0.112 | -57.43
-10.5 | -0.562 | 0.00998 | -0.114 | -56.34
-10 | -0.518 | 0.00946 | -0.116 | -54.788
-9.5 | -0.47 | 0.00905 | -0.117 | -51.999
-9 | -0.42 | 0.00863 | -0.119 | -48.652
-8.5 | -0.367 | 0.00823 | -0.12 | -44.619
-8 | -0.312 | 0.00793 | -0.122 | -39.323
-7.5 | -0.255 | 0.00759 | -0.123 | -33.615
-7 | -0.197 | 0.00731 | -0.125 | -26.917
-6.5 | -0.137 | 0.00704 | -0.127 | -19.468
-6 | -0.076 | 0.00678 | -0.128 | -11.238
-5.5 | -0.015 | 0.00655 | -0.13 | -2.233
-5 | 0.048 | 0.00633 | -0.131 | 7.53
-4.5 | 0.11 | 0.00615 | -0.133 | 17.96
-4 | 0.174 | 0.00602 | -0.134 | 28.84
-3.5 | 0.237 | 0.00588 | -0.136 | 40.292
-3 | 0.301 | 0.00576 | -0.137 | 52.228
-2.5 | 0.366 | 0.0048 | -0.139 | 76.219
-2 | 0.43 | 0.00408 | -0.14 | 105.496
-1.5 | 0.495 | 0.00359 | -0.142 | 137.832
-1 | 0.56 | 0.00328 | -0.144 | 170.576
-0.5 | 0.625 | 0.00342 | -0.146 | 182.845
0 | 0.69 | 0.00364 | -0.147 | 189.593
0.5 | 0.752 | 0.00362 | -0.148 | 207.578
1 | 0.814 | 0.0036 | -0.149 | 226.067
1.5 | 0.876 | 0.00545 | -0.15 | 160.648
2 | 0.933 | 0.00642 | -0.151 | 145.317
2.5 | 0.994 | 0.00691 | -0.153 | 143.761
3 | 1.053 | 0.0079 | -0.154 | 133.251
3.5 | 1.112 | 0.00866 | -0.155 | 128.449
4 | 1.17 | 0.00966 | -0.156 | 121.116
4.5 | 1.227 | 0.01123 | -0.157 | 109.209
5 | 1.28 | 0.01186 | -0.158 | 107.992
5.5 | 1.332 | 0.01231 | -0.159 | 108.173
6 | 1.381 | 0.01274 | -0.16 | 108.36
6.5 | 1.427 | 0.01325 | -0.162 | 107.652
7 | 1.469 | 0.01381 | -0.163 | 106.382
7.5 | 1.507 | 0.01475 | -0.164 | 102.179
8 | 1.541 | 0.01542 | -0.165 | 99.959
8.5 | 1.567 | 0.01615 | -0.166 | 97.039
9 | 1.585 | 0.01684 | -0.167 | 94.081
9.5 | 1.594 | 0.01761 | -0.168 | 90.506
10 | 1.596 | 0.01857 | -0.169 | 85.932
10.5 | 1.588 | 0.01954 | -0.169 | 81.29
11 | 1.572 | 0.02049 | -0.17 | 76.717
11.5 | 1.546 | 0.02154 | -0.171 | 71.79
12 | 1.512 | 0.02256 | -0.172 | 66.99
12.5 | 1.467 | 0.02378 | -0.173 | 61.685
13 | 1.413 | 0.02542 | -0.173 | 55.601
13.5 | 1.351 | 0.02713 | -0.174 | 49.794
14 | 1.279 | 0.02959 | -0.174 | 43.23
14.5 | 1.193 | 0.03383 | -0.173 | 35.272
15 | 0.984 | 0.08338 | -0.137 | 11.805

## 94. Re 7M Mach 0.25 (2)
BIGFOIL.COM POLAR EXPORT
NACA67-616
NACA67-616 |  |  |  | Cl Max: | 1.7232 | at alpha= | 19.5 | deg
XFOIL ncrit=9 |  |  |  | L/D Max: | 230.94 | at alpha= | 1 | deg
Re: | 7000000 |  |  | Cd Min: | 0.07378 | at alpha= | 20 | deg
Mach: | 0.25 |  |  | Cl=0 at alpha= | -5.141 | deg
|  |  |  | @ Cl=0.1, Cd= | 0.0058408
|  |  |  | @ Cl=0.4, Cd= | 0.0046356
|  |  |  | @ Cl=0.6, Cd= | 0.0029355
alpha (deg) | Cl | Cd | Cm | Cl/Cd
-20 | -1.0161 | 0.0592 | -0.1674 | -17.1639
-19.5 | -1.0558 | 0.04151 | -0.1885 | -25.4348
-19 | -1.0524 | 0.0333 | -0.1971 | -31.6036
-18.5 | -1.0664 | 0.02743 | -0.1974 | -38.8771
-18 | -1.0546 | 0.02439 | -0.1954 | -43.239
-17.5 | -1.0332 | 0.02228 | -0.1927 | -46.3734
-17 | -1.0105 | 0.02042 | -0.1895 | -49.4858
-16.5 | -0.9827 | 0.01892 | -0.1863 | -51.9397
-16 | -0.9445 | 0.01796 | -0.1838 | -52.5891
-15.5 | -0.9101 | 0.01688 | -0.1807 | -53.9159
-15 | -0.8797 | 0.01568 | -0.177 | -56.1033
-14.5 | -0.8371 | 0.01506 | -0.1746 | -55.5843
-14 | -0.8005 | 0.0141 | -0.1715 | -56.773
-13.5 | -0.7607 | 0.0133 | -0.1687 | -57.1955
-13 | -0.7277 | 0.01218 | -0.1649 | -59.7455
-12.5 | -0.6854 | 0.01154 | -0.1623 | -59.3934
-12 | -0.6429 | 0.01096 | -0.1596 | -58.6588
-11.5 | -0.5991 | 0.01042 | -0.1571 | -57.4952
-11 | -0.5547 | 0.00991 | -0.1548 | -55.9738
-10.5 | -0.5067 | 0.00953 | -0.1531 | -53.1689
-10 | -0.4612 | 0.00904 | -0.1509 | -51.0177
-9.5 | -0.4141 | 0.00864 | -0.1491 | -47.9282
-9 | -0.3672 | 0.00827 | -0.1472 | -44.4015
-8.5 | -0.3211 | 0.0079 | -0.1451 | -40.6456
-8 | -0.2783 | 0.00747 | -0.1424 | -37.2557
-7.5 | -0.2384 | 0.00722 | -0.139 | -33.0194
-7 | -0.1914 | 0.00698 | -0.137 | -27.4212
-6.5 | -0.1412 | 0.00677 | -0.1358 | -20.8567
-6 | -0.09 | 0.00657 | -0.1348 | -13.6986
-5.5 | -0.0382 | 0.00636 | -0.134 | -6.0063
-5 | 0.015 | 0.00613 | -0.1335 | 2.447
-4.5 | 0.0691 | 0.00593 | -0.1333 | 11.6526
-4 | 0.1245 | 0.00577 | -0.1333 | 21.5771
-3.5 | 0.1801 | 0.00561 | -0.1334 | 32.1034
-3 | 0.236 | 0.00544 | -0.1335 | 43.3824
-2.5 | 0.2919 | 0.00527 | -0.1337 | 55.389
-2 | 0.3458 | 0.00501 | -0.1335 | 69.022
-1.5 | 0.3965 | 0.00466 | -0.1328 | 85.0858
-1 | 0.451 | 0.00428 | -0.1329 | 105.3738
-0.5 | 0.5079 | 0.00377 | -0.1337 | 134.7215
0 | 0.5694 | 0.00297 | -0.1359 | 191.7172
0.5 | 0.6315 | 0.0029 | -0.1374 | 217.7586
1 | 0.6882 | 0.00298 | -0.1376 | 230.9396
1.5 | 0.7297 | 0.00328 | -0.1343 | 222.4695
2 | 0.7361 | 0.00389 | -0.1234 | 189.2288
2.5 | 0.7249 | 0.005 | -0.1092 | 144.98
3 | 0.7119 | 0.00645 | -0.0953 | 110.3721
3.5 | 0.7309 | 0.00745 | -0.0883 | 98.1074
4 | 0.7504 | 0.00857 | -0.0817 | 87.5613
4.5 | 0.7824 | 0.00942 | -0.0775 | 83.0573
5 | 0.8148 | 0.01032 | -0.0735 | 78.9535
5.5 | 0.8497 | 0.01119 | -0.0701 | 75.9339
6 | 0.8848 | 0.0121 | -0.0668 | 73.124
6.5 | 0.9223 | 0.01299 | -0.0639 | 71.0008
7 | 0.9619 | 0.01381 | -0.0614 | 69.6524
7.5 | 1.0043 | 0.01456 | -0.0595 | 68.9766
8 | 1.048 | 0.01528 | -0.0577 | 68.5864
8.5 | 1.0908 | 0.01604 | -0.0558 | 68.005
9 | 1.1329 | 0.01686 | -0.0539 | 67.1945
9.5 | 1.1771 | 0.01762 | -0.0523 | 66.8048
10 | 1.2166 | 0.01862 | -0.05 | 65.3383
10.5 | 1.2564 | 0.01964 | -0.0478 | 63.9715
11 | 1.2949 | 0.02076 | -0.0455 | 62.3748
11.5 | 1.3312 | 0.02203 | -0.0429 | 60.4267
12 | 1.3704 | 0.0232 | -0.0407 | 59.069
12.5 | 1.4048 | 0.02465 | -0.038 | 56.9899
13 | 1.4412 | 0.02606 | -0.0356 | 55.3031
13.5 | 1.4757 | 0.02761 | -0.0331 | 53.448
14 | 1.5084 | 0.02934 | -0.0305 | 51.411
14.5 | 1.5377 | 0.03135 | -0.0276 | 49.0494
15 | 1.5687 | 0.03336 | -0.0251 | 47.0234
15.5 | 1.5966 | 0.03563 | -0.0224 | 44.8106
16 | 1.6227 | 0.03812 | -0.0198 | 42.5682
16.5 | 1.6472 | 0.04088 | -0.0173 | 40.2935
17 | 1.6679 | 0.04406 | -0.0147 | 37.8552
17.5 | 1.6802 | 0.04808 | -0.012 | 34.9459
18 | 1.6963 | 0.05202 | -0.0101 | 32.6086
18.5 | 1.7095 | 0.05643 | -0.0084 | 30.2942
19 | 1.7187 | 0.0614 | -0.0071 | 27.9919
19.5 | 1.7232 | 0.06718 | -0.0064 | 25.6505
20 | 1.7229 | 0.07378 | -0.0064 | 23.3519

## 95. Re 7M Mach 0.50 (1)
BIGFOIL.COM POLAR EXPORT
NACA67-616
NACA67-616 |  |  |  | Cl Max: | 1.505 | at alpha= | 6.5 | deg
JavaFoil+Calcfoil stall+Eppler ext transition |  |  |  | L/D Max: | 255.056 | at alpha= | 0 | deg
Re: | 7000000 |  |  | Cd Min: | 0.00301 | at alpha= | 0 | deg
Mach: | 0.5 |  |  | Cl=0 at alpha= | -5.3841 | deg
|  |  |  | @ Cl=0.1, Cd= | 0.0067801
|  |  |  | @ Cl=0.4, Cd= | 0.0054196
|  |  |  | @ Cl=0.6, Cd= | 0.0032937
alpha (deg) | Cl | Cd | Cm | Cl/Cd
-20 | -0.822 | 0.15394 | -0.057 | -5.339
-19.5 | -0.797 | 0.14925 | -0.06 | -5.337
-19 | -0.767 | 0.1433 | -0.059 | -5.355
-18.5 | -0.738 | 0.13879 | -0.058 | -5.316
-18 | -0.709 | 0.13515 | -0.058 | -5.249
-17.5 | -0.682 | 0.13111 | -0.059 | -5.2
-17 | -0.654 | 0.1274 | -0.059 | -5.133
-16.5 | -0.626 | 0.12492 | -0.061 | -5.015
-16 | -0.598 | 0.11633 | -0.061 | -5.144
-15.5 | -0.57 | 0.11128 | -0.06 | -5.118
-15 | -0.542 | 0.10412 | -0.062 | -5.205
-14.5 | -0.514 | 0.09649 | -0.063 | -5.328
-14 | -0.486 | 0.09129 | -0.064 | -5.327
-13.5 | -0.458 | 0.08491 | -0.065 | -5.398
-13 | -0.429 | 0.09255 | -0.062 | -4.637
-12.5 | -0.401 | 0.08495 | -0.063 | -4.722
-12 | -0.373 | 0.07807 | -0.064 | -4.78
-11.5 | -0.345 | 0.07234 | -0.066 | -4.773
-11 | -0.317 | 0.07566 | -0.064 | -4.184
-10.5 | -0.288 | 0.07059 | -0.064 | -4.085
-10 | -0.261 | 0.06311 | -0.068 | -4.132
-9.5 | -0.236 | 0.05168 | -0.084 | -4.569
-9 | -0.301 | 0.05347 | -0.074 | -5.634
-8.5 | -0.356 | 0.01022 | -0.133 | -34.789
-8 | -0.319 | 0.0094 | -0.136 | -33.926
-7.5 | -0.269 | 0.00881 | -0.137 | -30.48
-7 | -0.211 | 0.0083 | -0.139 | -25.411
-6.5 | -0.149 | 0.00789 | -0.141 | -18.844
-6 | -0.083 | 0.00754 | -0.143 | -11.078
-5.5 | -0.016 | 0.00723 | -0.144 | -2.229
-5 | 0.053 | 0.00693 | -0.146 | 7.6
-4.5 | 0.122 | 0.00671 | -0.148 | 18.247
-4 | 0.193 | 0.00649 | -0.149 | 29.688
-3.5 | 0.263 | 0.00634 | -0.151 | 41.572
-3 | 0.334 | 0.00617 | -0.153 | 54.159
-2.5 | 0.407 | 0.00534 | -0.154 | 76.17
-2 | 0.478 | 0.00474 | -0.156 | 100.8
-1.5 | 0.551 | 0.0036 | -0.158 | 152.982
-1 | 0.623 | 0.00315 | -0.16 | 197.603
-0.5 | 0.695 | 0.00325 | -0.161 | 214.034
0 | 0.768 | 0.00301 | -0.163 | 255.056
0.5 | 0.837 | 0.00444 | -0.164 | 188.665
1 | 0.907 | 0.00492 | -0.166 | 184.483
1.5 | 0.976 | 0.00621 | -0.167 | 157.127
2 | 1.037 | 0.00748 | -0.168 | 138.605
2.5 | 1.103 | 0.00824 | -0.169 | 133.816
3 | 1.168 | 0.00938 | -0.171 | 124.491
3.5 | 1.232 | 0.01045 | -0.172 | 117.819
4 | 1.293 | 0.01264 | -0.173 | 102.344
4.5 | 1.353 | 0.01365 | -0.175 | 99.105
5 | 1.405 | 0.01434 | -0.176 | 97.967
5.5 | 1.45 | 0.01504 | -0.177 | 96.369
6 | 1.485 | 0.01576 | -0.178 | 94.222
6.5 | 1.505 | 0.01714 | -0.18 | 87.813
7 | 1.503 | 0.01847 | -0.181 | 81.367
7.5 | 1.457 | 0.01979 | -0.182 | 73.629
8 | 1.285 | 0.02144 | -0.183 | 59.942
8.5 | 0.938 | 0.02333 | -0.184 | 40.225
9 | 0.799 | 0.068 | -0.092 | 11.751
9.5 | 0.827 | 0.06724 | -0.097 | 12.306
10 | 1.035 | 0.02514 | -0.187 | 41.154
10.5 | 1.065 | 0.02718 | -0.188 | 39.172
11 | 0.909 | 0.08082 | -0.1 | 11.241
11.5 | 0.938 | 0.08802 | -0.106 | 10.652

## 96. Re 7M Mach 0.50 (2)
BIGFOIL.COM POLAR EXPORT
NACA67-616
NACA67-616 |  |  |  | Cl Max: | 1.4174 | at alpha= | 12 | deg
XFOIL ncrit=9 |  |  |  | L/D Max: | 242.158 | at alpha= | 1.5 | deg
Re: | 7000000 |  |  | Cd Min: | 0.15411 | at alpha= | 17 | deg
Mach: | 0.5 |  |  | Cl=0 at alpha= | -5.5668 | deg
|  |  |  | @ Cl=0.1, Cd= | 0.006372
|  |  |  | @ Cl=0.4, Cd= | 0.0053697
|  |  |  | @ Cl=0.6, Cd= | 0.0034953
alpha (deg) | Cl | Cd | Cm | Cl/Cd
-14.5 | -0.0726 | 0.10553 | -0.1871 | -0.68796
-14 | -0.0908 | 0.09442 | -0.1923 | -0.96166
-13.5 | -0.099 | 0.08526 | -0.1972 | -1.1612
-13 | -0.1181 | 0.07491 | -0.2032 | -1.5766
-12.5 | -0.1529 | 0.06279 | -0.2108 | -2.4351
-12 | -0.1793 | 0.04918 | -0.2214 | -3.6458
-11.5 | -0.2209 | 0.037 | -0.2301 | -5.9703
-11 | -0.2631 | 0.02962 | -0.2288 | -8.8825
-10.5 | -0.3147 | 0.02328 | -0.2215 | -13.518
-10 | -0.3559 | 0.01813 | -0.211 | -19.6304
-9.5 | -0.3723 | 0.01386 | -0.2004 | -26.8615
-9 | -0.3448 | 0.01155 | -0.1933 | -29.8528
-8.5 | -0.304 | 0.01004 | -0.1875 | -30.2789
-8 | -0.2563 | 0.0091 | -0.1826 | -28.1648
-7.5 | -0.2055 | 0.00847 | -0.1783 | -24.2621
-7 | -0.1529 | 0.00798 | -0.1745 | -19.1604
-6.5 | -0.099 | 0.00757 | -0.1712 | -13.0779
-6 | -0.0454 | 0.0072 | -0.1681 | -6.3056
-5.5 | 0.007 | 0.00689 | -0.165 | 1.016
-5 | 0.0536 | 0.00659 | -0.1608 | 8.1335
-4.5 | 0.0981 | 0.00638 | -0.1563 | 15.3762
-4 | 0.1525 | 0.00615 | -0.154 | 24.7967
-3.5 | 0.2098 | 0.00598 | -0.1524 | 35.0836
-3 | 0.2675 | 0.0058 | -0.151 | 46.1207
-2.5 | 0.3257 | 0.00564 | -0.1498 | 57.7482
-2 | 0.3834 | 0.00548 | -0.1486 | 69.9635
-1 | 0.4948 | 0.00474 | -0.146 | 104.3882
-0.5 | 0.5504 | 0.00415 | -0.1449 | 132.6265
0 | 0.6148 | 0.0033 | -0.1461 | 186.303
0.5 | 0.6832 | 0.00307 | -0.1473 | 222.5407
1 | 0.7445 | 0.00313 | -0.1466 | 237.8594
1.5 | 0.7967 | 0.00329 | -0.1438 | 242.1581
2 | 0.8055 | 0.00393 | -0.1318 | 204.9618
2.5 | 0.7707 | 0.00558 | -0.1116 | 138.1183
3 | 0.7613 | 0.00725 | -0.0974 | 105.0069
3.5 | 0.7529 | 0.00921 | -0.0842 | 81.7481
4.5 | 0.7906 | 0.01228 | -0.0687 | 64.3811
5 | 0.8225 | 0.01359 | -0.0634 | 60.5224
5.5 | 0.8563 | 0.01494 | -0.0585 | 57.3159
6 | 0.8961 | 0.01616 | -0.0545 | 55.4517
6.5 | 0.9332 | 0.01755 | -0.0502 | 53.1738
7 | 0.9797 | 0.01868 | -0.0471 | 52.4465
7.5 | 1.0294 | 0.01974 | -0.0444 | 52.1479
8 | 1.0785 | 0.02088 | -0.0415 | 51.6523
8.5 | 1.1281 | 0.02207 | -0.0385 | 51.1146
9 | 1.1773 | 0.02337 | -0.0354 | 50.3766
9.5 | 1.2251 | 0.02481 | -0.0319 | 49.3793
10 | 1.2692 | 0.02653 | -0.0279 | 47.8402
10.5 | 1.3142 | 0.02834 | -0.0238 | 46.3726
11 | 1.3562 | 0.03047 | -0.0193 | 44.5094
11.5 | 1.3947 | 0.03295 | -0.0143 | 42.3278
12 | 1.4174 | 0.03664 | -0.0082 | 38.6845
12.5 | 1.4156 | 0.04224 | -0.0014 | 33.5133
13 | 1.3943 | 0.04982 | 0.0044 | 27.9868
13.5 | 1.3609 | 0.05933 | 0.0078 | 22.9378
14 | 1.3214 | 0.07061 | 0.0081 | 18.7141
14.5 | 1.2812 | 0.08333 | 0.0049 | 15.375
15 | 1.2437 | 0.09711 | -0.0012 | 12.8071
15.5 | 1.2105 | 0.11151 | -0.0094 | 10.8555
16 | 1.1828 | 0.12602 | -0.0188 | 9.3858
16.5 | 1.1598 | 0.14031 | -0.0284 | 8.266
17 | 1.1408 | 0.15411 | -0.0376 | 7.4025

## 97. Re 8M Mach 0.00 (1)
BIGFOIL.COM POLAR EXPORT
NACA67-616
NACA67-616 |  |  |  | Cl Max: | 1.644 | at alpha= | 11.5 | deg
JavaFoil+Calcfoil stall+Eppler ext transition |  |  |  | L/D Max: | 191.547 | at alpha= | 0.5 | deg
Re: | 8000000 |  |  | Cd Min: | 0.00345 | at alpha= | -1 | deg
Mach: | 0 |  |  | Cl=0 at alpha= | -5.3833 | deg
|  |  |  | @ Cl=0.1, Cd= | 0.0059261
|  |  |  | @ Cl=0.4, Cd= | 0.0044171
|  |  |  | @ Cl=0.6, Cd= | 0.0037078
alpha (deg) | Cl | Cd | Cm | Cl/Cd
-20 | -0.659 | 0.16069 | -0.045 | -4.102
-19.5 | -0.672 | 0.15355 | -0.046 | -4.374
-19 | -0.683 | 0.14314 | -0.048 | -4.773
-18.5 | -0.693 | 0.13557 | -0.05 | -5.112
-18 | -0.701 | 0.1295 | -0.05 | -5.41
-17.5 | -0.707 | 0.12244 | -0.052 | -5.775
-17 | -0.71 | 0.11656 | -0.053 | -6.094
-16.5 | -0.733 | 0.08411 | -0.068 | -8.719
-16 | -0.744 | 0.0694 | -0.074 | -10.714
-15.5 | -0.815 | 0.02285 | -0.092 | -35.666
-15 | -0.816 | 0.01849 | -0.095 | -44.127
-14.5 | -0.809 | 0.01596 | -0.097 | -50.683
-14 | -0.797 | 0.01379 | -0.099 | -57.852
-13.5 | -0.778 | 0.01277 | -0.101 | -60.935
-13 | -0.754 | 0.01191 | -0.103 | -63.323
-12.5 | -0.725 | 0.01117 | -0.104 | -64.922
-12 | -0.691 | 0.01061 | -0.106 | -65.089
-11.5 | -0.651 | 0.01005 | -0.108 | -64.738
-11 | -0.608 | 0.0096 | -0.109 | -63.297
-10.5 | -0.562 | 0.00914 | -0.111 | -61.514
-10 | -0.515 | 0.00875 | -0.112 | -58.858
-9.5 | -0.465 | 0.00842 | -0.114 | -55.272
-9 | -0.414 | 0.00804 | -0.115 | -51.469
-8.5 | -0.36 | 0.00773 | -0.117 | -46.621
-8 | -0.305 | 0.00745 | -0.118 | -41.022
-7.5 | -0.249 | 0.00717 | -0.12 | -34.735
-7 | -0.192 | 0.00693 | -0.121 | -27.685
-6.5 | -0.133 | 0.00672 | -0.123 | -19.862
-6 | -0.074 | 0.00644 | -0.124 | -11.51
-5.5 | -0.014 | 0.00625 | -0.126 | -2.276
-5 | 0.046 | 0.00605 | -0.127 | 7.654
-4.5 | 0.107 | 0.00591 | -0.129 | 18.145
-4 | 0.169 | 0.00577 | -0.13 | 29.207
-3.5 | 0.23 | 0.00565 | -0.132 | 40.738
-3 | 0.292 | 0.00551 | -0.133 | 52.914
-2.5 | 0.355 | 0.00478 | -0.134 | 74.174
-2 | 0.417 | 0.00428 | -0.136 | 97.252
-1.5 | 0.479 | 0.00391 | -0.138 | 122.398
-1 | 0.542 | 0.00345 | -0.139 | 157.356
-0.5 | 0.605 | 0.00373 | -0.141 | 161.989
0 | 0.668 | 0.00411 | -0.142 | 162.531
0.5 | 0.728 | 0.0038 | -0.143 | 191.547
1 | 0.789 | 0.00413 | -0.145 | 191.09
1.5 | 0.849 | 0.00586 | -0.146 | 144.761
2 | 0.905 | 0.00632 | -0.147 | 143.177
2.5 | 0.964 | 0.00707 | -0.148 | 136.234
3 | 1.022 | 0.0077 | -0.149 | 132.786
3.5 | 1.079 | 0.00835 | -0.15 | 129.239
4 | 1.136 | 0.00929 | -0.151 | 122.257
4.5 | 1.192 | 0.01033 | -0.152 | 115.36
5 | 1.245 | 0.01101 | -0.153 | 113.118
5.5 | 1.297 | 0.01142 | -0.155 | 113.57
6 | 1.346 | 0.01181 | -0.156 | 113.946
6.5 | 1.394 | 0.01225 | -0.157 | 113.78
7 | 1.438 | 0.0127 | -0.158 | 113.225
7.5 | 1.48 | 0.01323 | -0.159 | 111.903
8 | 1.519 | 0.01404 | -0.16 | 108.16
8.5 | 1.552 | 0.01461 | -0.161 | 106.226
9 | 1.58 | 0.01525 | -0.162 | 103.617
9.5 | 1.603 | 0.01585 | -0.163 | 101.132
10 | 1.621 | 0.01659 | -0.164 | 97.703
10.5 | 1.634 | 0.01733 | -0.165 | 94.297
11 | 1.642 | 0.01803 | -0.165 | 91.051
11.5 | 1.644 | 0.01869 | -0.166 | 87.996
12 | 1.641 | 0.01959 | -0.167 | 83.798
12.5 | 1.634 | 0.02044 | -0.168 | 79.939
13 | 1.621 | 0.02126 | -0.169 | 76.283
13.5 | 1.604 | 0.0223 | -0.169 | 71.934
14 | 1.583 | 0.02348 | -0.17 | 67.414
14.5 | 1.557 | 0.02485 | -0.171 | 62.658
15 | 1.528 | 0.02607 | -0.171 | 58.629
15.5 | 1.49 | 0.02761 | -0.172 | 53.953
16 | 1.448 | 0.02951 | -0.172 | 49.052
16.5 | 1.403 | 0.03137 | -0.172 | 44.732

## 98. Re 8M Mach 0.00 (2)
BIGFOIL.COM POLAR EXPORT
NACA67-616
NACA67-616 |  |  |  | Cl Max: | 1.7854 | at alpha= | 20 | deg
XFOIL ncrit=9 |  |  |  | L/D Max: | 221.572 | at alpha= | 1 | deg
Re: | 8000000 |  |  | Cd Min: | 0.05133 | at alpha= | 20 | deg
Mach: | 0 |  |  | Cl=0 at alpha= | -5.1063 | deg
|  |  |  | @ Cl=0.1, Cd= | 0.0055559
|  |  |  | @ Cl=0.4, Cd= | 0.0043957
|  |  |  | @ Cl=0.6, Cd= | 0.0028672
alpha (deg) | Cl | Cd | Cm | Cl/Cd
-20 | -1.191 | 0.02213 | -0.1717 | -53.8183
-19.5 | -1.165 | 0.02068 | -0.1705 | -56.3346
-19 | -1.142 | 0.0192 | -0.1685 | -59.4792
-18.5 | -1.1164 | 0.01798 | -0.1665 | -62.0912
-18 | -1.0874 | 0.01695 | -0.1645 | -64.1534
-17.5 | -1.0568 | 0.01602 | -0.1625 | -65.9675
-17 | -1.0245 | 0.01521 | -0.1605 | -67.357
-16.5 | -0.9892 | 0.01451 | -0.1588 | -68.1737
-16 | -0.9509 | 0.01396 | -0.1574 | -68.116
-15.5 | -0.9145 | 0.01338 | -0.1556 | -68.3483
-15 | -0.8785 | 0.01271 | -0.1536 | -69.1188
-14.5 | -0.8368 | 0.01229 | -0.1525 | -68.0879
-14 | -0.7991 | 0.01164 | -0.1506 | -68.6512
-13.5 | -0.7604 | 0.01106 | -0.1487 | -68.7523
-13 | -0.7215 | 0.01047 | -0.1468 | -68.9112
-12.5 | -0.6808 | 0.01003 | -0.1451 | -67.8764
-12 | -0.6389 | 0.00963 | -0.1435 | -66.3448
-11.5 | -0.5965 | 0.00925 | -0.1419 | -64.4865
-11 | -0.5525 | 0.00887 | -0.1406 | -62.2886
-10.5 | -0.5078 | 0.00855 | -0.1393 | -59.3918
-10 | -0.464 | 0.0082 | -0.1378 | -56.5854
-9.5 | -0.4203 | 0.00789 | -0.1362 | -53.27
-9 | -0.3784 | 0.00761 | -0.1341 | -49.724
-8.5 | -0.3386 | 0.00738 | -0.1315 | -45.8808
-8 | -0.2924 | 0.00708 | -0.1303 | -41.2994
-7.5 | -0.2442 | 0.00684 | -0.1294 | -35.7018
-7 | -0.1949 | 0.00663 | -0.1287 | -29.3967
-6.5 | -0.1444 | 0.00645 | -0.1283 | -22.3876
-6 | -0.0936 | 0.00625 | -0.1279 | -14.976
-5.5 | -0.0415 | 0.00605 | -0.1278 | -6.8595
-5 | 0.0112 | 0.00585 | -0.1278 | 1.9145
-4.5 | 0.0646 | 0.00566 | -0.128 | 11.4134
-4 | 0.119 | 0.0055 | -0.1283 | 21.6364
-3.5 | 0.1737 | 0.00536 | -0.1287 | 32.4067
-3 | 0.2285 | 0.0052 | -0.1291 | 43.9423
-2.5 | 0.2829 | 0.00503 | -0.1295 | 56.2425
-2 | 0.3344 | 0.00482 | -0.1292 | 69.3776
-1.5 | 0.3868 | 0.00448 | -0.1292 | 86.3393
-1 | 0.4416 | 0.00413 | -0.1298 | 106.9249
-0.5 | 0.4953 | 0.00375 | -0.1303 | 132.08
0 | 0.5532 | 0.00312 | -0.1319 | 177.3077
0.5 | 0.6143 | 0.00279 | -0.1339 | 220.1792
1 | 0.6625 | 0.00299 | -0.1328 | 221.5719
1.5 | 0.6886 | 0.0036 | -0.1267 | 191.2778
2 | 0.6949 | 0.00427 | -0.1163 | 162.74
2.5 | 0.6937 | 0.00526 | -0.1047 | 131.8821
3 | 0.6983 | 0.00635 | -0.0949 | 109.9685
3.5 | 0.7211 | 0.0072 | -0.089 | 100.1528
4 | 0.7502 | 0.00798 | -0.0845 | 94.01
4.5 | 0.7832 | 0.00871 | -0.0808 | 89.9196
5 | 0.8175 | 0.00945 | -0.0776 | 86.5079
5.5 | 0.8528 | 0.0102 | -0.0745 | 83.6078
6 | 0.8888 | 0.01096 | -0.0717 | 81.0949
6.5 | 0.925 | 0.01173 | -0.0691 | 78.8576
7 | 0.9664 | 0.01235 | -0.0674 | 78.251
7.5 | 1.007 | 0.013 | -0.0656 | 77.4615
8 | 1.0482 | 0.01364 | -0.0639 | 76.8475
8.5 | 1.091 | 0.01422 | -0.0627 | 76.7229
9 | 1.1311 | 0.01493 | -0.061 | 75.7602
9.5 | 1.1724 | 0.0156 | -0.0595 | 75.1538
10 | 1.2124 | 0.01635 | -0.0579 | 74.1529
10.5 | 1.2509 | 0.01717 | -0.0562 | 72.8538
11 | 1.2878 | 0.01811 | -0.0543 | 71.1099
11.5 | 1.3253 | 0.01904 | -0.0525 | 69.6061
12 | 1.3598 | 0.02011 | -0.0504 | 67.6181
12.5 | 1.3966 | 0.02111 | -0.0488 | 66.1582
13 | 1.431 | 0.02226 | -0.0468 | 64.2857
13.5 | 1.4644 | 0.02348 | -0.0449 | 62.368
14 | 1.4994 | 0.02463 | -0.0432 | 60.877
15 | 1.561 | 0.02753 | -0.0392 | 56.7018
15.5 | 1.5883 | 0.02924 | -0.0369 | 54.3194
16 | 1.6184 | 0.03083 | -0.0352 | 52.4943
16.5 | 1.6454 | 0.03266 | -0.0332 | 50.3797
17 | 1.6734 | 0.03448 | -0.0315 | 48.5325
17.5 | 1.6961 | 0.03671 | -0.0294 | 46.2027
18 | 1.7173 | 0.03917 | -0.0275 | 43.8422
18.5 | 1.7382 | 0.04174 | -0.0257 | 41.6435
19 | 1.7547 | 0.04475 | -0.0238 | 39.2112
19.5 | 1.7699 | 0.04799 | -0.0222 | 36.8806
20 | 1.7854 | 0.05133 | -0.0209 | 34.7828

## 99. Re 8M Mach 0.10 (1)
BIGFOIL.COM POLAR EXPORT
NACA67-616
NACA67-616 |  |  |  | Cl Max: | 1.635 | at alpha= | 11 | deg
JavaFoil+Calcfoil stall+Eppler ext transition |  |  |  | L/D Max: | 192.309 | at alpha= | 0.5 | deg
Re: | 8000000 |  |  | Cd Min: | 0.00344 | at alpha= | -1 | deg
Mach: | 0.1 |  |  | Cl=0 at alpha= | -5.3853 | deg
|  |  |  | @ Cl=0.1, Cd= | 0.0059349
|  |  |  | @ Cl=0.4, Cd= | 0.0044348
|  |  |  | @ Cl=0.6, Cd= | 0.0035709
alpha (deg) | Cl | Cd | Cm | Cl/Cd
-19.5 | -0.633 | 0.15678 | -0.046 | -4.04
-19 | -0.648 | 0.14771 | -0.048 | -4.388
-18.5 | -0.661 | 0.13825 | -0.049 | -4.784
-18 | -0.672 | 0.13114 | -0.05 | -5.128
-17.5 | -0.681 | 0.12489 | -0.051 | -5.454
-17 | -0.688 | 0.11899 | -0.052 | -5.781
-16.5 | -0.708 | 0.09072 | -0.066 | -7.805
-16 | -0.715 | 0.08057 | -0.07 | -8.874
-15.5 | -0.737 | 0.05685 | -0.079 | -12.959
-15 | -0.785 | 0.02507 | -0.092 | -31.303
-14.5 | -0.796 | 0.01703 | -0.097 | -46.743
-14 | -0.788 | 0.01433 | -0.099 | -55.013
-13.5 | -0.77 | 0.01346 | -0.101 | -57.244
-13 | -0.75 | 0.01217 | -0.103 | -61.598
-12.5 | -0.723 | 0.01136 | -0.105 | -63.643
-12 | -0.689 | 0.01074 | -0.106 | -64.171
-11.5 | -0.65 | 0.01014 | -0.108 | -64.086
-11 | -0.608 | 0.0097 | -0.11 | -62.668
-10.5 | -0.563 | 0.00924 | -0.111 | -60.959
-10 | -0.516 | 0.00879 | -0.113 | -58.712
-9.5 | -0.466 | 0.00846 | -0.114 | -55.124
-9 | -0.415 | 0.00811 | -0.116 | -51.133
-8.5 | -0.361 | 0.00778 | -0.117 | -46.444
-8 | -0.307 | 0.00748 | -0.119 | -40.975
-7.5 | -0.25 | 0.0072 | -0.12 | -34.743
-7 | -0.193 | 0.00698 | -0.122 | -27.604
-6.5 | -0.134 | 0.00675 | -0.123 | -19.862
-6 | -0.074 | 0.00651 | -0.125 | -11.447
-5.5 | -0.014 | 0.00627 | -0.126 | -2.278
-5 | 0.047 | 0.0061 | -0.128 | 7.627
-4.5 | 0.108 | 0.00591 | -0.129 | 18.236
-4 | 0.169 | 0.00579 | -0.131 | 29.227
-3.5 | 0.231 | 0.00564 | -0.132 | 40.972
-3 | 0.293 | 0.00556 | -0.134 | 52.693
-2.5 | 0.356 | 0.00477 | -0.135 | 74.643
-2 | 0.419 | 0.00429 | -0.137 | 97.542
-1.5 | 0.481 | 0.00391 | -0.138 | 123.221
-1 | 0.545 | 0.00344 | -0.14 | 158.547
-0.5 | 0.608 | 0.00359 | -0.142 | 169.541
0 | 0.671 | 0.00383 | -0.143 | 175.132
0.5 | 0.732 | 0.00381 | -0.144 | 192.309
1 | 0.792 | 0.00414 | -0.145 | 191.171
1.5 | 0.853 | 0.00592 | -0.146 | 144.19
2 | 0.909 | 0.00635 | -0.147 | 143.132
2.5 | 0.968 | 0.00711 | -0.149 | 136.116
3 | 1.027 | 0.00777 | -0.15 | 132.149
3.5 | 1.084 | 0.00843 | -0.151 | 128.664
4 | 1.141 | 0.00937 | -0.152 | 121.785
4.5 | 1.197 | 0.01042 | -0.153 | 114.92
5 | 1.25 | 0.01111 | -0.154 | 112.504
5.5 | 1.302 | 0.01152 | -0.155 | 113.025
6 | 1.352 | 0.0119 | -0.156 | 113.576
6.5 | 1.399 | 0.01234 | -0.157 | 113.394
7 | 1.443 | 0.01283 | -0.159 | 112.475
7.5 | 1.485 | 0.01335 | -0.16 | 111.191
8 | 1.523 | 0.01419 | -0.161 | 107.281
8.5 | 1.555 | 0.0148 | -0.162 | 105.075
9 | 1.582 | 0.01541 | -0.163 | 102.625
9.5 | 1.603 | 0.0161 | -0.163 | 99.592
10 | 1.619 | 0.01681 | -0.164 | 96.32
10.5 | 1.63 | 0.01755 | -0.165 | 92.852
11 | 1.635 | 0.0183 | -0.166 | 89.347
11.5 | 1.635 | 0.01907 | -0.167 | 85.715
12 | 1.628 | 0.0199 | -0.168 | 81.831
12.5 | 1.617 | 0.02084 | -0.169 | 77.571
13 | 1.6 | 0.02166 | -0.169 | 73.862
13.5 | 1.578 | 0.02272 | -0.17 | 69.466
14 | 1.552 | 0.02403 | -0.171 | 64.581
14.5 | 1.521 | 0.02548 | -0.171 | 59.677
15 | 1.487 | 0.02676 | -0.172 | 55.555
15.5 | 1.441 | 0.02885 | -0.172 | 49.964
16 | 1.394 | 0.0307 | -0.172 | 45.399

## 100. Re 8M Mach 0.10 (2)
BIGFOIL.COM POLAR EXPORT
NACA67-616
NACA67-616 |  |  |  | Cl Max: | 1.7834 | at alpha= | 20 | deg
XFOIL ncrit=9 |  |  |  | L/D Max: | 222.776 | at alpha= | 1 | deg
Re: | 8000000 |  |  | Cd Min: | 0.05376 | at alpha= | 20 | deg
Mach: | 0.1 |  |  | Cl=0 at alpha= | -5.1098 | deg
|  |  |  | @ Cl=0.1, Cd= | 0.0055744
|  |  |  | @ Cl=0.4, Cd= | 0.004418
|  |  |  | @ Cl=0.6, Cd= | 0.0028931
alpha (deg) | Cl | Cd | Cm | Cl/Cd
-20 | -1.1898 | 0.02349 | -0.1763 | -50.6513
-19.5 | -1.1659 | 0.02173 | -0.1751 | -53.6539
-19 | -1.1408 | 0.02023 | -0.1734 | -56.3915
-18.5 | -1.1156 | 0.01886 | -0.1713 | -59.1516
-18 | -1.0872 | 0.01771 | -0.1691 | -61.389
-17.5 | -1.0591 | 0.0166 | -0.1667 | -63.8012
-17 | -1.0279 | 0.01568 | -0.1644 | -65.5548
-16.5 | -0.9921 | 0.01492 | -0.1627 | -66.4946
-16 | -0.9548 | 0.0143 | -0.1609 | -66.7692
-15.5 | -0.9177 | 0.01369 | -0.159 | -67.0343
-15 | -0.8821 | 0.01297 | -0.1567 | -68.0108
-14.5 | -0.8397 | 0.01254 | -0.1555 | -66.9617
-14 | -0.8002 | 0.01194 | -0.1536 | -67.0184
-13.5 | -0.7623 | 0.01129 | -0.1515 | -67.5199
-13 | -0.7238 | 0.01065 | -0.1493 | -67.9624
-12.5 | -0.6829 | 0.01018 | -0.1475 | -67.0825
-12 | -0.6408 | 0.00976 | -0.1457 | -65.6557
-11.5 | -0.5979 | 0.00936 | -0.144 | -63.8782
-11 | -0.5535 | 0.00896 | -0.1426 | -61.7746
-10.5 | -0.5084 | 0.00864 | -0.1413 | -58.8426
-10 | -0.464 | 0.00827 | -0.1397 | -56.1064
-9.5 | -0.4197 | 0.00795 | -0.1381 | -52.7925
-9 | -0.3764 | 0.00766 | -0.1362 | -49.1384
-8.5 | -0.3373 | 0.00743 | -0.1333 | -45.397
-8 | -0.2926 | 0.00711 | -0.1316 | -41.1533
-7.5 | -0.2444 | 0.00687 | -0.1306 | -35.575
-7 | -0.1952 | 0.00666 | -0.1299 | -29.3093
-6.5 | -0.1445 | 0.00647 | -0.1293 | -22.3338
-6 | -0.0935 | 0.00628 | -0.1289 | -14.8885
-5.5 | -0.0412 | 0.00607 | -0.1288 | -6.7875
-5 | 0.0116 | 0.00586 | -0.1287 | 1.9795
-4.5 | 0.0652 | 0.00567 | -0.1288 | 11.4991
-4 | 0.1198 | 0.00552 | -0.1291 | 21.7029
-3.5 | 0.1748 | 0.00537 | -0.1295 | 32.5512
-3 | 0.2298 | 0.00521 | -0.1298 | 44.1075
-2.5 | 0.2845 | 0.00504 | -0.1301 | 56.4484
-2 | 0.3363 | 0.00484 | -0.1299 | 69.4835
-1.5 | 0.3887 | 0.00449 | -0.1299 | 86.5702
-1 | 0.4436 | 0.00414 | -0.1304 | 107.1498
-0.5 | 0.4976 | 0.00376 | -0.1309 | 132.3404
0 | 0.5557 | 0.00313 | -0.1325 | 177.5399
0.5 | 0.6174 | 0.0028 | -0.1346 | 220.5
1 | 0.6661 | 0.00299 | -0.1334 | 222.7759
1.5 | 0.6913 | 0.00359 | -0.1271 | 192.5627
2 | 0.6975 | 0.00426 | -0.1166 | 163.7324
2.5 | 0.6956 | 0.00526 | -0.1048 | 132.2433
3 | 0.6986 | 0.0064 | -0.0946 | 109.1562
3.5 | 0.7213 | 0.00726 | -0.0886 | 99.3526
4 | 0.7496 | 0.00808 | -0.0839 | 92.7723
4.5 | 0.7836 | 0.0088 | -0.0804 | 89.0455
5 | 0.8174 | 0.00956 | -0.077 | 85.5021
5.5 | 0.8533 | 0.01031 | -0.074 | 82.7643
6 | 0.8881 | 0.01112 | -0.0709 | 79.8651
6.5 | 0.9257 | 0.01188 | -0.0684 | 77.9209
7 | 0.9669 | 0.01252 | -0.0666 | 77.2284
7.5 | 1.0074 | 0.01319 | -0.0647 | 76.376
8 | 1.0497 | 0.01381 | -0.0632 | 76.0101
8.5 | 1.0924 | 0.01443 | -0.0618 | 75.7034
9 | 1.1323 | 0.01517 | -0.06 | 74.6407
9.5 | 1.1747 | 0.01583 | -0.0586 | 74.2072
10 | 1.2147 | 0.01661 | -0.0569 | 73.1306
10.5 | 1.2524 | 0.0175 | -0.055 | 71.5657
11 | 1.2902 | 0.01844 | -0.0531 | 69.9675
11.5 | 1.3266 | 0.01945 | -0.0511 | 68.2057
12 | 1.3629 | 0.02049 | -0.0491 | 66.5154
12.5 | 1.4001 | 0.02152 | -0.0474 | 65.0604
13 | 1.4329 | 0.0228 | -0.0451 | 62.8465
13.5 | 1.4686 | 0.02394 | -0.0434 | 61.345
14 | 1.5017 | 0.02525 | -0.0413 | 59.4733
15 | 1.5633 | 0.02831 | -0.0371 | 55.2208
15.5 | 1.5922 | 0.02999 | -0.0349 | 53.091
16 | 1.6217 | 0.0317 | -0.033 | 51.1577
16.5 | 1.6493 | 0.03359 | -0.031 | 49.1009
17 | 1.6746 | 0.0357 | -0.0289 | 46.9076
17.5 | 1.6988 | 0.03795 | -0.027 | 44.7642
18 | 1.7181 | 0.04069 | -0.0248 | 42.2241
18.5 | 1.736 | 0.04364 | -0.0228 | 39.78
19 | 1.752 | 0.04686 | -0.0209 | 37.388
19.5 | 1.769 | 0.05013 | -0.0195 | 35.2883
20 | 1.7834 | 0.05376 | -0.0182 | 33.1734

## 101. Re 8M Mach 0.25 (1)
BIGFOIL.COM POLAR EXPORT
NACA67-616
NACA67-616 |  |  |  | Cl Max: | 1.596 | at alpha= | 10 | deg
JavaFoil+Calcfoil stall+Eppler ext transition |  |  |  | L/D Max: | 193.264 | at alpha= | 0.5 | deg
Re: | 8000000 |  |  | Cd Min: | 0.00338 | at alpha= | -1 | deg
Mach: | 0.25 |  |  | Cl=0 at alpha= | -5.381 | deg
|  |  |  | @ Cl=0.1, Cd= | 0.0060497
|  |  |  | @ Cl=0.4, Cd= | 0.0045991
|  |  |  | @ Cl=0.6, Cd= | 0.0034608
alpha (deg) | Cl | Cd | Cm | Cl/Cd
-18 | -0.416 | 0.1525 | -0.047 | -2.727
-17.5 | -0.456 | 0.14449 | -0.047 | -3.159
-17 | -0.493 | 0.13458 | -0.048 | -3.663
-16.5 | -0.525 | 0.12636 | -0.05 | -4.155
-16 | -0.552 | 0.11739 | -0.052 | -4.707
-15.5 | -0.575 | 0.10873 | -0.054 | -5.285
-15 | -0.598 | 0.09033 | -0.064 | -6.616
-14.5 | -0.608 | 0.08563 | -0.065 | -7.104
-14 | -0.625 | 0.06848 | -0.075 | -9.132
-13.5 | -0.685 | 0.02614 | -0.097 | -26.207
-13 | -0.708 | 0.01453 | -0.105 | -48.742
-12.5 | -0.696 | 0.01286 | -0.107 | -54.143
-12 | -0.673 | 0.01172 | -0.109 | -57.453
-11.5 | -0.641 | 0.01091 | -0.111 | -58.737
-11 | -0.604 | 0.01025 | -0.112 | -58.921
-10.5 | -0.563 | 0.00974 | -0.114 | -57.762
-10 | -0.518 | 0.00924 | -0.116 | -56.08
-9.5 | -0.471 | 0.00882 | -0.117 | -53.352
-9 | -0.42 | 0.00842 | -0.119 | -49.897
-8.5 | -0.367 | 0.00804 | -0.12 | -45.657
-8 | -0.312 | 0.00774 | -0.122 | -40.344
-7.5 | -0.255 | 0.0074 | -0.124 | -34.471
-7 | -0.197 | 0.00713 | -0.125 | -27.602
-6.5 | -0.137 | 0.00687 | -0.127 | -19.95
-6 | -0.076 | 0.00667 | -0.128 | -11.44
-5.5 | -0.015 | 0.00641 | -0.13 | -2.284
-5 | 0.048 | 0.00619 | -0.131 | 7.698
-4.5 | 0.111 | 0.00602 | -0.133 | 18.363
-4 | 0.174 | 0.00587 | -0.134 | 29.614
-3.5 | 0.237 | 0.00575 | -0.136 | 41.266
-3 | 0.301 | 0.00561 | -0.137 | 53.639
-2.5 | 0.366 | 0.00487 | -0.139 | 75.175
-2 | 0.43 | 0.00436 | -0.14 | 98.585
-1.5 | 0.494 | 0.00398 | -0.142 | 124.174
-1 | 0.559 | 0.00338 | -0.144 | 165.434
-0.5 | 0.625 | 0.00351 | -0.146 | 177.735
0 | 0.689 | 0.00388 | -0.147 | 177.541
0.5 | 0.751 | 0.00389 | -0.148 | 193.264
1 | 0.814 | 0.00522 | -0.149 | 155.92
1.5 | 0.876 | 0.00609 | -0.15 | 143.813
2 | 0.933 | 0.00657 | -0.151 | 142.081
2.5 | 0.993 | 0.00739 | -0.153 | 134.458
3 | 1.053 | 0.00807 | -0.154 | 130.575
3.5 | 1.112 | 0.00878 | -0.155 | 126.623
4 | 1.17 | 0.00976 | -0.156 | 119.848
4.5 | 1.227 | 0.01101 | -0.157 | 111.411
5 | 1.281 | 0.01161 | -0.158 | 110.374
5.5 | 1.333 | 0.01202 | -0.159 | 110.848
6 | 1.382 | 0.01247 | -0.161 | 110.775
6.5 | 1.427 | 0.01297 | -0.162 | 110.042
7 | 1.47 | 0.01349 | -0.163 | 108.925
7.5 | 1.508 | 0.01441 | -0.164 | 104.623
8 | 1.542 | 0.01506 | -0.165 | 102.366
8.5 | 1.568 | 0.01577 | -0.166 | 99.395
9 | 1.585 | 0.01645 | -0.167 | 96.382
9.5 | 1.595 | 0.0172 | -0.168 | 92.731
10 | 1.596 | 0.01813 | -0.169 | 88.068
10.5 | 1.589 | 0.01907 | -0.17 | 83.34
11 | 1.573 | 0.02 | -0.17 | 78.636
11.5 | 1.547 | 0.02101 | -0.171 | 73.625
12 | 1.512 | 0.02222 | -0.172 | 68.058
12.5 | 1.467 | 0.02345 | -0.173 | 62.582
13 | 1.414 | 0.02495 | -0.173 | 56.676
13.5 | 1.352 | 0.02657 | -0.174 | 50.87
14 | 1.28 | 0.0287 | -0.174 | 44.602
14.5 | 1.193 | 0.03338 | -0.173 | 35.739
15 | 1.038 | 0.05757 | -0.157 | 18.034

## 102. Re 8M Mach 0.25 (2)
BIGFOIL.COM POLAR EXPORT
NACA67-616
NACA67-616 |  |  |  | Cl Max: | 1.747 | at alpha= | 20 | deg
XFOIL ncrit=9 |  |  |  | L/D Max: | 233.605 | at alpha= | 1 | deg
Re: | 8000000 |  |  | Cd Min: | 0.0711 | at alpha= | 20 | deg
Mach: | 0.25 |  |  | Cl=0 at alpha= | -5.1371 | deg
|  |  |  | @ Cl=0.1, Cd= | 0.0056612
|  |  |  | @ Cl=0.4, Cd= | 0.0045748
|  |  |  | @ Cl=0.6, Cd= | 0.0030144
alpha (deg) | Cl | Cd | Cm | Cl/Cd
-20 | -1.0244 | 0.05888 | -0.1667 | -17.3981
-19.5 | -1.0829 | 0.04208 | -0.1827 | -25.7343
-19 | -1.0617 | 0.03264 | -0.197 | -32.5276
-18.5 | -1.073 | 0.02692 | -0.1974 | -39.8588
-17.5 | -1.0532 | 0.02112 | -0.1916 | -49.8674
-17 | -1.0249 | 0.01961 | -0.1886 | -52.2642
-16.5 | -0.9998 | 0.01797 | -0.185 | -55.6372
-16 | -0.963 | 0.01699 | -0.1822 | -56.6804
-15.5 | -0.928 | 0.01599 | -0.179 | -58.0363
-15 | -0.8943 | 0.01491 | -0.1755 | -59.9799
-14.5 | -0.8503 | 0.01428 | -0.1733 | -59.5448
-14 | -0.8128 | 0.0134 | -0.1702 | -60.6567
-13.5 | -0.7692 | 0.01281 | -0.1677 | -60.0468
-13 | -0.7325 | 0.01191 | -0.1643 | -61.5029
-12.5 | -0.6933 | 0.01115 | -0.1612 | -62.1794
-12 | -0.6505 | 0.01057 | -0.1586 | -61.5421
-11.5 | -0.6055 | 0.01004 | -0.1563 | -60.3088
-11 | -0.5595 | 0.00954 | -0.1542 | -58.6478
-10.5 | -0.5117 | 0.00917 | -0.1524 | -55.8015
-10 | -0.4657 | 0.0087 | -0.1503 | -53.5287
-9.5 | -0.4186 | 0.00832 | -0.1484 | -50.3125
-9 | -0.3717 | 0.00797 | -0.1465 | -46.6374
-8.5 | -0.3259 | 0.00764 | -0.1443 | -42.6571
-8 | -0.2835 | 0.00729 | -0.1414 | -38.8889
-7.5 | -0.2441 | 0.00706 | -0.1379 | -34.5751
-7 | -0.1953 | 0.00681 | -0.1363 | -28.6784
-6.5 | -0.1444 | 0.00661 | -0.1353 | -21.8457
-6 | -0.0916 | 0.00641 | -0.1346 | -14.2902
-5.5 | -0.0389 | 0.00617 | -0.134 | -6.3047
-5 | 0.0147 | 0.00595 | -0.1335 | 2.4706
-4.5 | 0.0691 | 0.00575 | -0.1333 | 12.0174
-4 | 0.1248 | 0.00559 | -0.1334 | 22.3256
-3.5 | 0.1806 | 0.00543 | -0.1335 | 33.2597
-3 | 0.237 | 0.00528 | -0.1338 | 44.8864
-2.5 | 0.2926 | 0.00512 | -0.1339 | 57.1484
-2 | 0.3458 | 0.00491 | -0.1335 | 70.4277
-1.5 | 0.3992 | 0.00458 | -0.1333 | 87.1616
-1 | 0.4549 | 0.00422 | -0.1337 | 107.7962
-0.5 | 0.5101 | 0.00381 | -0.134 | 133.8845
0 | 0.5692 | 0.00319 | -0.1355 | 178.4326
0.5 | 0.6341 | 0.00282 | -0.1379 | 224.8582
1 | 0.6868 | 0.00294 | -0.1373 | 233.6054
1.5 | 0.7053 | 0.00349 | -0.129 | 202.0917
2 | 0.7142 | 0.00418 | -0.1187 | 170.8612
3 | 0.7019 | 0.00664 | -0.0935 | 105.7078
3.5 | 0.7244 | 0.00759 | -0.0872 | 95.4414
4 | 0.7499 | 0.00855 | -0.0817 | 87.7076
4.5 | 0.7836 | 0.00936 | -0.0778 | 83.7179
5 | 0.8174 | 0.01021 | -0.0741 | 80.0588
5.5 | 0.8531 | 0.01106 | -0.0707 | 77.1338
6 | 0.889 | 0.01195 | -0.0675 | 74.3933
6.5 | 0.9271 | 0.0128 | -0.0647 | 72.4297
7 | 0.9699 | 0.01349 | -0.0628 | 71.8977
7.5 | 1.0115 | 0.01425 | -0.0606 | 70.9825
8 | 1.0557 | 0.01493 | -0.059 | 70.71
8.5 | 1.0993 | 0.01567 | -0.0572 | 70.1532
9 | 1.1414 | 0.01647 | -0.0552 | 69.3018
9.5 | 1.1846 | 0.01726 | -0.0534 | 68.6327
10 | 1.2259 | 0.01817 | -0.0514 | 67.4684
10.5 | 1.2643 | 0.01924 | -0.0489 | 65.7121
11 | 1.303 | 0.02034 | -0.0466 | 64.061
11.5 | 1.3402 | 0.02154 | -0.0441 | 62.2191
12 | 1.3783 | 0.02276 | -0.0418 | 60.558
12.5 | 1.4146 | 0.0241 | -0.0393 | 58.6971
13 | 1.4512 | 0.02547 | -0.0369 | 56.9768
13.5 | 1.4871 | 0.02693 | -0.0345 | 55.2209
14 | 1.5177 | 0.02876 | -0.0315 | 52.7712
14.5 | 1.5495 | 0.03058 | -0.0288 | 50.6704
15 | 1.5807 | 0.03253 | -0.0263 | 48.5921
15.5 | 1.6097 | 0.03471 | -0.0236 | 46.3757
16 | 1.6375 | 0.03705 | -0.021 | 44.197
16.5 | 1.66 | 0.03988 | -0.0182 | 41.6249
17 | 1.6793 | 0.04314 | -0.0155 | 38.9268
17.5 | 1.6986 | 0.04653 | -0.0131 | 36.5055
18.5 | 1.7302 | 0.05448 | -0.0091 | 31.7584
19 | 1.7396 | 0.05936 | -0.0076 | 29.3059
19.5 | 1.7464 | 0.06473 | -0.0066 | 26.9798
20 | 1.747 | 0.0711 | -0.0063 | 24.571

## 103. Re 8M Mach 0.50 (1)
BIGFOIL.COM POLAR EXPORT
NACA67-616
NACA67-616 |  |  |  | Cl Max: | 1.506 | at alpha= | 6.5 | deg
JavaFoil+Calcfoil stall+Eppler ext transition |  |  |  | L/D Max: | 211.671 | at alpha= | -0.5 | deg
Re: | 8000000 |  |  | Cd Min: | 0.00328 | at alpha= | -0.5 | deg
Mach: | 0.5 |  |  | Cl=0 at alpha= | -5.3841 | deg
|  |  |  | @ Cl=0.1, Cd= | 0.0066033
|  |  |  | @ Cl=0.4, Cd= | 0.0058756
|  |  |  | @ Cl=0.6, Cd= | 0.003653
alpha (deg) | Cl | Cd | Cm | Cl/Cd
-20 | -0.822 | 0.15302 | -0.057 | -5.372
-19.5 | -0.797 | 0.14716 | -0.06 | -5.418
-19 | -0.768 | 0.14213 | -0.06 | -5.404
-18.5 | -0.738 | 0.13756 | -0.059 | -5.368
-18 | -0.71 | 0.13412 | -0.058 | -5.29
-17.5 | -0.682 | 0.12802 | -0.059 | -5.326
-17 | -0.654 | 0.12621 | -0.06 | -5.183
-16.5 | -0.627 | 0.12345 | -0.061 | -5.075
-16 | -0.599 | 0.11472 | -0.061 | -5.217
-15.5 | -0.57 | 0.10943 | -0.061 | -5.209
-15 | -0.543 | 0.10203 | -0.063 | -5.317
-14.5 | -0.515 | 0.09489 | -0.064 | -5.426
-14 | -0.487 | 0.08985 | -0.065 | -5.419
-13.5 | -0.459 | 0.08377 | -0.067 | -5.483
-13 | -0.429 | 0.09275 | -0.062 | -4.628
-12.5 | -0.401 | 0.08322 | -0.063 | -4.822
-12 | -0.373 | 0.07741 | -0.065 | -4.823
-11.5 | -0.346 | 0.07135 | -0.068 | -4.845
-11 | -0.317 | 0.07465 | -0.064 | -4.242
-10.5 | -0.288 | 0.06968 | -0.065 | -4.14
-10 | -0.261 | 0.06262 | -0.069 | -4.166
-9.5 | -0.237 | 0.05009 | -0.087 | -4.732
-9 | -0.302 | 0.05197 | -0.078 | -5.815
-8.5 | -0.356 | 0.00994 | -0.134 | -35.801
-8 | -0.319 | 0.00921 | -0.136 | -34.626
-7.5 | -0.269 | 0.00863 | -0.137 | -31.138
-7 | -0.211 | 0.00808 | -0.139 | -26.115
-6.5 | -0.149 | 0.0077 | -0.141 | -19.332
-6 | -0.083 | 0.0074 | -0.143 | -11.29
-5.5 | -0.016 | 0.00706 | -0.144 | -2.281
-5 | 0.053 | 0.00676 | -0.146 | 7.794
-4.5 | 0.122 | 0.00653 | -0.148 | 18.762
-4 | 0.193 | 0.00635 | -0.149 | 30.379
-3.5 | 0.264 | 0.00618 | -0.151 | 42.63
-3 | 0.335 | 0.00602 | -0.153 | 55.555
-2.5 | 0.407 | 0.00586 | -0.154 | 69.471
-2 | 0.478 | 0.00474 | -0.156 | 100.834
-1.5 | 0.55 | 0.00429 | -0.158 | 128.192
-1 | 0.623 | 0.00336 | -0.16 | 185.484
-0.5 | 0.695 | 0.00328 | -0.162 | 211.671
0 | 0.767 | 0.00429 | -0.163 | 178.68
0.5 | 0.837 | 0.00471 | -0.164 | 177.549
1 | 0.906 | 0.00591 | -0.165 | 153.316
1.5 | 0.975 | 0.007 | -0.167 | 139.245
2 | 1.037 | 0.00759 | -0.168 | 136.608
2.5 | 1.103 | 0.00861 | -0.169 | 128.146
3 | 1.168 | 0.00949 | -0.171 | 123.1
3.5 | 1.232 | 0.01075 | -0.172 | 114.592
4 | 1.294 | 0.0126 | -0.173 | 102.69
4.5 | 1.353 | 0.01336 | -0.175 | 101.291
5 | 1.405 | 0.01403 | -0.176 | 100.126
5.5 | 1.45 | 0.01473 | -0.177 | 98.474
6 | 1.485 | 0.01541 | -0.179 | 96.39
6.5 | 1.506 | 0.01677 | -0.18 | 89.792
7 | 1.503 | 0.018 | -0.181 | 83.523
7.5 | 1.458 | 0.01934 | -0.182 | 75.404
8 | 1.285 | 0.02093 | -0.183 | 61.43
8.5 | 0.939 | 0.02281 | -0.184 | 41.15
9 | 0.8 | 0.06658 | -0.096 | 12.018
9.5 | 0.829 | 0.06688 | -0.102 | 12.4
10 | 1.035 | 0.0246 | -0.187 | 42.078
10.5 | 1.066 | 0.02654 | -0.188 | 40.151
11 | 0.91 | 0.07956 | -0.104 | 11.44
11.5 | 0.938 | 0.08674 | -0.106 | 10.812

## 104. Re 8M Mach 0.50 (2)
BIGFOIL.COM POLAR EXPORT
NACA67-616
NACA67-616 |  |  |  | Cl Max: | 1.4311 | at alpha= | 12 | deg
XFOIL ncrit=9 |  |  |  | L/D Max: | 248.767 | at alpha= | 1 | deg
Re: | 8000000 |  |  | Cd Min: | 0.15285 | at alpha= | 17 | deg
Mach: | 0.5 |  |  | Cl=0 at alpha= | -5.5347 | deg
|  |  |  | @ Cl=0.1, Cd= | 0.0061764
|  |  |  | @ Cl=0.4, Cd= | 0.0052452
|  |  |  | @ Cl=0.6, Cd= | 0.0036563
alpha (deg) | Cl | Cd | Cm | Cl/Cd
-14.5 | -0.0837 | 0.1041 | -0.1871 | -0.80403
-14 | -0.0881 | 0.09507 | -0.1916 | -0.92669
-13.5 | -0.1304 | 0.08119 | -0.1993 | -1.6061
-13 | -0.1514 | 0.07071 | -0.2058 | -2.1411
-12.5 | -0.1816 | 0.05903 | -0.2137 | -3.0764
-12 | -0.2035 | 0.04525 | -0.2252 | -4.4972
-11.5 | -0.2474 | 0.03467 | -0.2313 | -7.1359
-11 | -0.289 | 0.02782 | -0.2286 | -10.3882
-10.5 | -0.3316 | 0.02217 | -0.2209 | -14.9571
-10 | -0.3705 | 0.01721 | -0.21 | -21.5282
-9.5 | -0.3827 | 0.01317 | -0.1995 | -29.0585
-9 | -0.3532 | 0.01102 | -0.1924 | -32.0508
-8.5 | -0.3082 | 0.00982 | -0.187 | -31.3849
-8 | -0.2592 | 0.00896 | -0.1822 | -28.9286
-7.5 | -0.2091 | 0.00827 | -0.1778 | -25.2842
-7 | -0.156 | 0.00772 | -0.1741 | -20.2073
-6.5 | -0.1019 | 0.00732 | -0.1708 | -13.9208
-6 | -0.0483 | 0.00696 | -0.1677 | -6.9397
-5.5 | 0.0036 | 0.00666 | -0.1644 | 0.54054
-5 | 0.0487 | 0.0064 | -0.1599 | 7.6094
-4.5 | 0.0966 | 0.00619 | -0.1561 | 15.6058
-4 | 0.1517 | 0.00597 | -0.1539 | 25.4104
-3.5 | 0.2087 | 0.00579 | -0.1522 | 36.0449
-3 | 0.2659 | 0.00562 | -0.1507 | 47.3132
-2.5 | 0.3248 | 0.00549 | -0.1497 | 59.1621
-2 | 0.3852 | 0.00534 | -0.1491 | 72.1348
-1 | 0.4976 | 0.00462 | -0.1465 | 107.7056
-0.5 | 0.5518 | 0.00414 | -0.1449 | 133.285
0 | 0.6086 | 0.00357 | -0.1442 | 170.4762
0.5 | 0.688 | 0.00295 | -0.1484 | 233.2203
1 | 0.7463 | 0.003 | -0.147 | 248.7667
1.5 | 0.7911 | 0.00326 | -0.1426 | 242.6687
2 | 0.7757 | 0.00429 | -0.1257 | 180.8159
2.5 | 0.7431 | 0.00607 | -0.1063 | 122.4217
3 | 0.7452 | 0.00757 | -0.0945 | 98.4412
4 | 0.7625 | 0.01089 | -0.0748 | 70.0184
4.5 | 0.7911 | 0.01221 | -0.0689 | 64.7912
5 | 0.8242 | 0.01349 | -0.0637 | 61.0971
5.5 | 0.86 | 0.01477 | -0.0591 | 58.2261
6 | 0.9001 | 0.01598 | -0.0552 | 56.3267
6.5 | 0.9405 | 0.01725 | -0.0512 | 54.5217
7 | 0.987 | 0.01837 | -0.0482 | 53.7289
7.5 | 1.0376 | 0.01938 | -0.0455 | 53.5397
8 | 1.0869 | 0.0205 | -0.0426 | 53.0195
8.5 | 1.137 | 0.02166 | -0.0396 | 52.4931
9 | 1.1872 | 0.0229 | -0.0365 | 51.8428
9.5 | 1.2337 | 0.02439 | -0.0329 | 50.5822
10 | 1.2799 | 0.026 | -0.029 | 49.2269
10.5 | 1.3239 | 0.02784 | -0.0248 | 47.5539
11 | 1.3684 | 0.02982 | -0.0204 | 45.8887
11.5 | 1.4074 | 0.03225 | -0.0153 | 43.6403
12 | 1.4311 | 0.03584 | -0.009 | 39.9302
12.5 | 1.4284 | 0.04142 | -0.0019 | 34.4858
13 | 1.4061 | 0.04896 | 0.0042 | 28.7194
13.5 | 1.3684 | 0.05871 | 0.0078 | 23.3078
14 | 1.3295 | 0.06985 | 0.0082 | 19.0336
14.5 | 1.2896 | 0.08244 | 0.0053 | 15.6429
15 | 1.2525 | 0.0961 | -0.0006 | 13.0333
15.5 | 1.2195 | 0.11041 | -0.0086 | 11.0452
16 | 1.1918 | 0.12486 | -0.0179 | 9.5451
16.5 | 1.1689 | 0.1391 | -0.0275 | 8.4033
17 | 1.1501 | 0.15285 | -0.0367 | 7.5244

## 105. Re 10M Mach 0.00 (1)
BIGFOIL.COM POLAR EXPORT
NACA67-616
NACA67-616 |  |  |  | Cl Max: | 1.646 | at alpha= | 11.5 | deg
JavaFoil+Calcfoil stall+Eppler ext transition |  |  |  | L/D Max: | 155.46 | at alpha= | 0.5 | deg
Re: | 10000000 |  |  | Cd Min: | 0.00442 | at alpha= | 0 | deg
Mach: | 0 |  |  | Cl=0 at alpha= | -5.3833 | deg
|  |  |  | @ Cl=0.1, Cd= | 0.0057218
|  |  |  | @ Cl=0.4, Cd= | 0.0047368
|  |  |  | @ Cl=0.6, Cd= | 0.0044502
alpha (deg) | Cl | Cd | Cm | Cl/Cd
-20 | -0.659 | 0.15877 | -0.046 | -4.153
-19.5 | -0.672 | 0.15171 | -0.047 | -4.428
-19 | -0.683 | 0.14177 | -0.048 | -4.821
-18.5 | -0.694 | 0.13411 | -0.05 | -5.172
-18 | -0.702 | 0.12734 | -0.052 | -5.511
-17.5 | -0.708 | 0.12096 | -0.053 | -5.85
-17 | -0.711 | 0.11529 | -0.054 | -6.167
-16.5 | -0.748 | 0.07001 | -0.074 | -10.687
-16 | -0.784 | 0.04009 | -0.084 | -19.567
-15.5 | -0.825 | 0.01915 | -0.093 | -43.08
-15 | -0.821 | 0.01655 | -0.095 | -49.618
-14.5 | -0.812 | 0.01466 | -0.097 | -55.427
-14 | -0.798 | 0.01329 | -0.099 | -60.057
-13.5 | -0.779 | 0.01214 | -0.101 | -64.186
-13 | -0.755 | 0.01138 | -0.103 | -66.329
-12.5 | -0.726 | 0.01069 | -0.105 | -67.953
-12 | -0.691 | 0.01013 | -0.106 | -68.238
-11.5 | -0.651 | 0.00963 | -0.108 | -67.6
-11 | -0.608 | 0.0092 | -0.109 | -66.133
-10.5 | -0.563 | 0.00876 | -0.111 | -64.287
-10 | -0.515 | 0.00837 | -0.112 | -61.555
-9.5 | -0.466 | 0.00808 | -0.114 | -57.661
-9 | -0.414 | 0.00773 | -0.115 | -53.582
-8.5 | -0.361 | 0.00741 | -0.117 | -48.639
-8 | -0.306 | 0.00715 | -0.118 | -42.771
-7.5 | -0.249 | 0.00691 | -0.12 | -36.082
-7 | -0.192 | 0.00668 | -0.121 | -28.739
-6.5 | -0.134 | 0.00646 | -0.123 | -20.662
-6 | -0.074 | 0.00624 | -0.124 | -11.893
-5.5 | -0.014 | 0.00604 | -0.126 | -2.355
-5 | 0.046 | 0.00589 | -0.127 | 7.871
-4.5 | 0.107 | 0.0057 | -0.129 | 18.834
-4 | 0.169 | 0.00556 | -0.13 | 30.316
-3.5 | 0.23 | 0.00544 | -0.132 | 42.291
-3 | 0.292 | 0.00534 | -0.133 | 54.632
-2.5 | 0.355 | 0.00494 | -0.135 | 71.786
-2 | 0.417 | 0.00466 | -0.136 | 89.36
-1.5 | 0.479 | 0.00466 | -0.138 | 102.695
-1 | 0.541 | 0.0046 | -0.139 | 117.645
-0.5 | 0.604 | 0.00444 | -0.141 | 136.161
0 | 0.666 | 0.00442 | -0.142 | 150.755
0.5 | 0.727 | 0.00468 | -0.143 | 155.46
1 | 0.788 | 0.00578 | -0.144 | 136.472
1.5 | 0.849 | 0.00612 | -0.146 | 138.831
2 | 0.905 | 0.00683 | -0.147 | 132.447
2.5 | 0.964 | 0.00731 | -0.148 | 131.939
3 | 1.022 | 0.00785 | -0.149 | 130.23
3.5 | 1.08 | 0.0085 | -0.15 | 127.077
4 | 1.137 | 0.00916 | -0.151 | 124.099
4.5 | 1.193 | 0.01014 | -0.153 | 117.623
5 | 1.246 | 0.01064 | -0.154 | 117.059
5.5 | 1.298 | 0.01099 | -0.155 | 118.113
6 | 1.347 | 0.01138 | -0.156 | 118.377
6.5 | 1.395 | 0.0118 | -0.157 | 118.192
7 | 1.439 | 0.01223 | -0.158 | 117.628
7.5 | 1.481 | 0.01273 | -0.159 | 116.346
8 | 1.52 | 0.01353 | -0.16 | 112.371
8.5 | 1.553 | 0.0141 | -0.161 | 110.209
9 | 1.581 | 0.01467 | -0.162 | 107.807
9.5 | 1.604 | 0.01527 | -0.163 | 105.052
10 | 1.622 | 0.01596 | -0.164 | 101.667
10.5 | 1.635 | 0.01665 | -0.165 | 98.22
11 | 1.643 | 0.0174 | -0.166 | 94.41
11.5 | 1.646 | 0.01796 | -0.166 | 91.62
12 | 1.643 | 0.01884 | -0.167 | 87.197
12.5 | 1.635 | 0.01969 | -0.168 | 83.067
13 | 1.623 | 0.02053 | -0.169 | 79.045
13.5 | 1.606 | 0.02155 | -0.169 | 74.497
14 | 1.584 | 0.02258 | -0.17 | 70.174
14.5 | 1.558 | 0.02385 | -0.171 | 65.338
15 | 1.529 | 0.02532 | -0.171 | 60.403
15.5 | 1.491 | 0.02675 | -0.172 | 55.734
16 | 1.449 | 0.0282 | -0.172 | 51.408
16.5 | 1.406 | 0.02991 | -0.172 | 46.998

## 106. Re 10M Mach 0.00 (2)
BIGFOIL.COM POLAR EXPORT
NACA67-616
NACA67-616 |  |  |  | Cl Max: | 1.8133 | at alpha= | 20 | deg
XFOIL ncrit=9 |  |  |  | L/D Max: | 212.962 | at alpha= | 0.5 | deg
Re: | 10000000 |  |  | Cd Min: | 0.04869 | at alpha= | 20 | deg
Mach: | 0 |  |  | Cl=0 at alpha= | -5.1102 | deg
|  |  |  | @ Cl=0.1, Cd= | 0.0052923
|  |  |  | @ Cl=0.4, Cd= | 0.0042984
|  |  |  | @ Cl=0.6, Cd= | 0.0029824
alpha (deg) | Cl | Cd | Cm | Cl/Cd
-20 | -1.213 | 0.02072 | -0.1702 | -58.5425
-19.5 | -1.1874 | 0.01933 | -0.1687 | -61.4278
-19 | -1.1606 | 0.01815 | -0.1669 | -63.9449
-18.5 | -1.1307 | 0.01712 | -0.1652 | -66.0456
-18 | -1.1004 | 0.01621 | -0.1632 | -67.884
-17.5 | -1.0717 | 0.0152 | -0.1609 | -70.5066
-17 | -1.0388 | 0.01438 | -0.1589 | -72.2392
-16.5 | -1.0047 | 0.01367 | -0.157 | -73.4967
-16 | -0.9679 | 0.0131 | -0.1553 | -73.8855
-15.5 | -0.9288 | 0.01254 | -0.1538 | -74.067
-15 | -0.8914 | 0.01193 | -0.152 | -74.7192
-14.5 | -0.8495 | 0.01153 | -0.1508 | -73.6774
-14 | -0.8102 | 0.01102 | -0.149 | -73.5209
-13.5 | -0.7684 | 0.01064 | -0.1476 | -72.218
-13 | -0.7302 | 0.01008 | -0.1455 | -72.4405
-12.5 | -0.6883 | 0.00963 | -0.144 | -71.4746
-12 | -0.6458 | 0.00919 | -0.1425 | -70.272
-11.5 | -0.6027 | 0.00878 | -0.141 | -68.6446
-11 | -0.5591 | 0.00841 | -0.1396 | -66.4804
-10.5 | -0.5146 | 0.00809 | -0.1382 | -63.6094
-10 | -0.4714 | 0.00776 | -0.1366 | -60.7474
-9.5 | -0.429 | 0.00748 | -0.1346 | -57.3529
-9 | -0.3909 | 0.00728 | -0.1317 | -53.6951
-8.5 | -0.3452 | 0.00706 | -0.1303 | -48.8952
-8 | -0.2975 | 0.00683 | -0.1294 | -43.5578
-7.5 | -0.2487 | 0.0066 | -0.1286 | -37.6818
-7 | -0.1983 | 0.00637 | -0.1282 | -31.1303
-6.5 | -0.1465 | 0.00616 | -0.128 | -23.7825
-6 | -0.0938 | 0.00598 | -0.128 | -15.6856
-5.5 | -0.0414 | 0.00576 | -0.128 | -7.1875
-5 | 0.0117 | 0.00556 | -0.1281 | 2.1043
-4.5 | 0.0656 | 0.00538 | -0.1283 | 12.1933
-4 | 0.1205 | 0.00524 | -0.1288 | 22.9962
-3.5 | 0.175 | 0.0051 | -0.1291 | 34.3137
-3 | 0.2291 | 0.00498 | -0.1293 | 46.004
-2.5 | 0.2826 | 0.00486 | -0.1294 | 58.1481
-2 | 0.3382 | 0.00464 | -0.1301 | 72.8879
-1.5 | 0.392 | 0.00434 | -0.1304 | 90.3226
-0.5 | 0.4998 | 0.00378 | -0.1311 | 132.2222
0 | 0.5544 | 0.00344 | -0.1317 | 161.1628
0.5 | 0.6112 | 0.00287 | -0.1332 | 212.9617
1 | 0.6385 | 0.00344 | -0.1275 | 185.6105
1.5 | 0.6507 | 0.00404 | -0.1184 | 161.0644
2 | 0.6664 | 0.00469 | -0.1103 | 142.0896
2.5 | 0.673 | 0.00563 | -0.1005 | 119.5382
3 | 0.6895 | 0.00653 | -0.0932 | 105.5896
3.5 | 0.7172 | 0.00728 | -0.0883 | 98.5165
4.5 | 0.7864 | 0.0086 | -0.0815 | 91.4419
5 | 0.8233 | 0.00926 | -0.0787 | 88.9093
5.5 | 0.8596 | 0.00995 | -0.0759 | 86.392
6 | 0.897 | 0.01068 | -0.0733 | 83.9888
6.5 | 0.9347 | 0.01138 | -0.0708 | 82.1353
7 | 0.9763 | 0.01197 | -0.0691 | 81.5622
7.5 | 1.0194 | 0.01252 | -0.0677 | 81.4217
8 | 1.0609 | 0.01311 | -0.0661 | 80.923
8.5 | 1.1023 | 0.01374 | -0.0646 | 80.2256
9 | 1.1457 | 0.0143 | -0.0634 | 80.1189
9.5 | 1.1849 | 0.01504 | -0.0616 | 78.7832
10 | 1.2253 | 0.01574 | -0.0601 | 77.8463
10.5 | 1.2648 | 0.01652 | -0.0584 | 76.5617
11 | 1.3004 | 0.01748 | -0.0563 | 74.3936
11.5 | 1.3374 | 0.01841 | -0.0544 | 72.6453
12 | 1.3753 | 0.01931 | -0.0527 | 71.2222
12.5 | 1.4091 | 0.02042 | -0.0506 | 69.0059
13 | 1.446 | 0.02142 | -0.049 | 67.507
13.5 | 1.4804 | 0.02255 | -0.0471 | 65.6497
14 | 1.5137 | 0.02376 | -0.0452 | 63.7079
14.5 | 1.5464 | 0.02506 | -0.0433 | 61.7079
15 | 1.5759 | 0.02656 | -0.041 | 59.3336
15.5 | 1.6086 | 0.02792 | -0.0394 | 57.6146
16 | 1.6366 | 0.02956 | -0.0373 | 55.3654
16.5 | 1.6664 | 0.03118 | -0.0355 | 53.4445
17 | 1.691 | 0.03317 | -0.0334 | 50.9798
17.5 | 1.7149 | 0.03529 | -0.0313 | 48.5945
18 | 1.7365 | 0.03764 | -0.0292 | 46.1344
18.5 | 1.7565 | 0.04021 | -0.0273 | 43.6832
19 | 1.777 | 0.04282 | -0.0256 | 41.4993
19.5 | 1.796 | 0.04562 | -0.024 | 39.3687
20 | 1.8133 | 0.04869 | -0.0226 | 37.2417

## 107. Re 10M Mach 0.10 (1)
BIGFOIL.COM POLAR EXPORT
NACA67-616
NACA67-616 |  |  |  | Cl Max: | 1.636 | at alpha= | 11 | deg
JavaFoil+Calcfoil stall+Eppler ext transition |  |  |  | L/D Max: | 171.103 | at alpha= | 0.5 | deg
Re: | 10000000 |  |  | Cd Min: | 0.00427 | at alpha= | 0.5 | deg
Mach: | 0.1 |  |  | Cl=0 at alpha= | -5.3853 | deg
|  |  |  | @ Cl=0.1, Cd= | 0.005751
|  |  |  | @ Cl=0.4, Cd= | 0.0047575
|  |  |  | @ Cl=0.6, Cd= | 0.0044833
alpha (deg) | Cl | Cd | Cm | Cl/Cd
-20 | -0.618 | 0.16402 | -0.045 | -3.767
-19.5 | -0.634 | 0.15484 | -0.046 | -4.092
-19 | -0.648 | 0.14514 | -0.048 | -4.468
-18.5 | -0.662 | 0.13692 | -0.049 | -4.832
-18 | -0.673 | 0.12939 | -0.051 | -5.2
-17.5 | -0.682 | 0.12315 | -0.052 | -5.538
-17 | -0.688 | 0.11736 | -0.053 | -5.866
-16.5 | -0.694 | 0.10916 | -0.056 | -6.355
-16 | -0.731 | 0.06574 | -0.076 | -11.123
-15.5 | -0.79 | 0.02619 | -0.091 | -30.183
-15 | -0.806 | 0.01777 | -0.095 | -45.338
-14.5 | -0.8 | 0.01545 | -0.098 | -51.78
-14 | -0.79 | 0.01358 | -0.1 | -58.16
-13.5 | -0.772 | 0.01268 | -0.101 | -60.897
-13 | -0.751 | 0.01158 | -0.103 | -64.852
-12.5 | -0.723 | 0.01086 | -0.105 | -66.62
-12 | -0.69 | 0.01027 | -0.107 | -67.184
-11.5 | -0.65 | 0.00977 | -0.108 | -66.599
-11 | -0.608 | 0.00928 | -0.11 | -65.585
-10.5 | -0.564 | 0.00886 | -0.111 | -63.608
-10 | -0.516 | 0.00845 | -0.113 | -61.057
-9.5 | -0.467 | 0.00812 | -0.114 | -57.485
-9 | -0.415 | 0.00777 | -0.116 | -53.455
-8.5 | -0.362 | 0.00748 | -0.117 | -48.348
-8 | -0.307 | 0.00718 | -0.119 | -42.727
-7.5 | -0.25 | 0.00694 | -0.12 | -36.076
-7 | -0.193 | 0.0067 | -0.122 | -28.787
-6.5 | -0.134 | 0.00648 | -0.123 | -20.708
-6 | -0.075 | 0.00628 | -0.125 | -11.869
-5.5 | -0.014 | 0.00605 | -0.126 | -2.363
-5 | 0.047 | 0.00589 | -0.128 | 7.899
-4.5 | 0.108 | 0.00573 | -0.129 | 18.818
-4 | 0.169 | 0.00557 | -0.131 | 30.448
-3.5 | 0.231 | 0.00547 | -0.132 | 42.281
-3 | 0.293 | 0.00536 | -0.134 | 54.7
-2.5 | 0.356 | 0.00496 | -0.135 | 71.81
-2 | 0.419 | 0.00467 | -0.137 | 89.555
-1.5 | 0.481 | 0.00467 | -0.138 | 102.89
-1 | 0.544 | 0.00459 | -0.14 | 118.387
-0.5 | 0.607 | 0.00447 | -0.142 | 135.848
0 | 0.67 | 0.00442 | -0.143 | 151.444
0.5 | 0.731 | 0.00427 | -0.144 | 171.103
1 | 0.792 | 0.00581 | -0.145 | 136.367
1.5 | 0.853 | 0.00616 | -0.146 | 138.533
2 | 0.909 | 0.00686 | -0.147 | 132.517
2.5 | 0.969 | 0.00738 | -0.149 | 131.316
3 | 1.027 | 0.00792 | -0.15 | 129.719
3.5 | 1.085 | 0.0086 | -0.151 | 126.115
4 | 1.142 | 0.00925 | -0.152 | 123.45
4.5 | 1.198 | 0.01022 | -0.153 | 117.177
5 | 1.251 | 0.01071 | -0.154 | 116.811
5.5 | 1.303 | 0.01108 | -0.155 | 117.66
6 | 1.353 | 0.01146 | -0.157 | 117.999
6.5 | 1.4 | 0.01189 | -0.158 | 117.77
7 | 1.444 | 0.01234 | -0.159 | 117.059
7.5 | 1.486 | 0.01314 | -0.16 | 113.075
8 | 1.524 | 0.01368 | -0.161 | 111.417
8.5 | 1.556 | 0.01423 | -0.162 | 109.405
9 | 1.583 | 0.01483 | -0.163 | 106.748
9.5 | 1.604 | 0.01553 | -0.164 | 103.298
10 | 1.621 | 0.01614 | -0.165 | 100.395
10.5 | 1.631 | 0.0169 | -0.165 | 96.548
11 | 1.636 | 0.01764 | -0.166 | 92.744
11.5 | 1.636 | 0.01831 | -0.167 | 89.363
12 | 1.63 | 0.01913 | -0.168 | 85.176
12.5 | 1.618 | 0.01998 | -0.169 | 81.006
13 | 1.601 | 0.02087 | -0.17 | 76.728
13.5 | 1.58 | 0.02196 | -0.17 | 71.916
14 | 1.553 | 0.02332 | -0.171 | 66.601
14.5 | 1.522 | 0.02444 | -0.171 | 62.289
15 | 1.488 | 0.02603 | -0.172 | 57.149
15.5 | 1.443 | 0.0276 | -0.172 | 52.288
16 | 1.396 | 0.02919 | -0.173 | 47.807

## 108. Re 10M Mach 0.10 (2)
BIGFOIL.COM POLAR EXPORT
NACA67-616
NACA67-616 |  |  |  | Cl Max: | 1.8122 | at alpha= | 20 | deg
XFOIL ncrit=9 |  |  |  | L/D Max: | 215.789 | at alpha= | 0.5 | deg
Re: | 10000000 |  |  | Cd Min: | 0.05098 | at alpha= | 20 | deg
Mach: | 0.1 |  |  | Cl=0 at alpha= | -5.1135 | deg
|  |  |  | @ Cl=0.1, Cd= | 0.005308
|  |  |  | @ Cl=0.4, Cd= | 0.0043215
|  |  |  | @ Cl=0.6, Cd= | 0.0030029
alpha (deg) | Cl | Cd | Cm | Cl/Cd
-20 | -1.2015 | 0.02263 | -0.1758 | -53.0932
-19.5 | -1.188 | 0.02035 | -0.1736 | -58.3784
-19 | -1.1618 | 0.01898 | -0.1717 | -61.2118
-18.5 | -1.1336 | 0.01781 | -0.1697 | -63.6496
-18 | -1.1037 | 0.0168 | -0.1676 | -65.6964
-17.5 | -1.0733 | 0.01579 | -0.1653 | -67.9734
-17 | -1.0415 | 0.01486 | -0.1631 | -70.0875
-16.5 | -1.0092 | 0.01403 | -0.1607 | -71.9316
-16 | -0.9716 | 0.01342 | -0.1588 | -72.3994
-15.5 | -0.9332 | 0.01281 | -0.1571 | -72.8493
-15 | -0.8951 | 0.01217 | -0.1552 | -73.5497
-14.5 | -0.8534 | 0.01173 | -0.1537 | -72.7536
-14 | -0.8134 | 0.01121 | -0.1518 | -72.5602
-13.5 | -0.7717 | 0.0108 | -0.1502 | -71.4537
-13 | -0.7321 | 0.01026 | -0.1481 | -71.3548
-12.5 | -0.6905 | 0.00977 | -0.1464 | -70.6755
-12 | -0.6474 | 0.00931 | -0.1448 | -69.5381
-11.5 | -0.6042 | 0.00888 | -0.1432 | -68.0405
-11 | -0.56 | 0.0085 | -0.1417 | -65.8824
-10.5 | -0.5152 | 0.00817 | -0.1402 | -63.06
-10 | -0.4714 | 0.00783 | -0.1385 | -60.2043
-9.5 | -0.4279 | 0.00754 | -0.1367 | -56.7507
-9 | -0.388 | 0.00729 | -0.134 | -53.2236
-8.5 | -0.3458 | 0.0071 | -0.1317 | -48.7042
-8 | -0.2979 | 0.00687 | -0.1307 | -43.3624
-7.5 | -0.2491 | 0.00663 | -0.1298 | -37.5716
-7 | -0.1985 | 0.00639 | -0.1293 | -31.0642
-6.5 | -0.1466 | 0.00618 | -0.1291 | -23.7217
-6 | -0.0937 | 0.006 | -0.129 | -15.6167
-5.5 | -0.0412 | 0.00578 | -0.1289 | -7.128
-5 | 0.0121 | 0.00558 | -0.1289 | 2.1685
-4.5 | 0.0662 | 0.0054 | -0.1291 | 12.2593
-4 | 0.1213 | 0.00525 | -0.1295 | 23.1048
-3.5 | 0.176 | 0.00511 | -0.1298 | 34.4423
-3 | 0.2304 | 0.00499 | -0.13 | 46.1723
-2.5 | 0.284 | 0.00487 | -0.1301 | 58.3162
-2 | 0.34 | 0.00465 | -0.1307 | 73.1183
-1.5 | 0.394 | 0.00435 | -0.131 | 90.5747
-1 | 0.4466 | 0.0041 | -0.131 | 108.9268
-0.5 | 0.5022 | 0.00378 | -0.1317 | 132.8571
0 | 0.5571 | 0.00344 | -0.1324 | 161.9477
0.5 | 0.615 | 0.00285 | -0.134 | 215.7895
1 | 0.6422 | 0.00341 | -0.1282 | 188.3284
1.5 | 0.6532 | 0.00402 | -0.1188 | 162.4876
2 | 0.6687 | 0.00468 | -0.1105 | 142.8846
3 | 0.6904 | 0.00656 | -0.0931 | 105.2439
4 | 0.7513 | 0.00801 | -0.0844 | 93.7953
4.5 | 0.7865 | 0.00869 | -0.0811 | 90.5063
5 | 0.8224 | 0.00939 | -0.078 | 87.5825
5.5 | 0.86 | 0.01007 | -0.0753 | 85.4022
6 | 0.8967 | 0.01083 | -0.0725 | 82.7978
6.5 | 0.935 | 0.01153 | -0.0701 | 81.0928
7 | 0.9774 | 0.01212 | -0.0685 | 80.6436
7.5 | 1.0196 | 0.01271 | -0.0668 | 80.2203
8 | 1.0618 | 0.01331 | -0.0653 | 79.7746
8.5 | 1.1042 | 0.01392 | -0.0638 | 79.3247
9 | 1.1472 | 0.01453 | -0.0625 | 78.9539
9.5 | 1.1865 | 0.01529 | -0.0606 | 77.5997
10 | 1.2279 | 0.01599 | -0.0591 | 76.7917
10.5 | 1.2664 | 0.01684 | -0.0572 | 75.2019
11 | 1.3027 | 0.01781 | -0.055 | 73.1443
11.5 | 1.341 | 0.01872 | -0.0532 | 71.6346
12 | 1.3767 | 0.01975 | -0.0511 | 69.7063
12.5 | 1.4126 | 0.02083 | -0.0492 | 67.8157
13 | 1.4499 | 0.02185 | -0.0475 | 66.357
13.5 | 1.4836 | 0.02306 | -0.0454 | 64.3365
14 | 1.5178 | 0.0243 | -0.0435 | 62.4609
14.5 | 1.5481 | 0.02578 | -0.0411 | 60.0504
15 | 1.5809 | 0.02717 | -0.0392 | 58.1855
15.5 | 1.6109 | 0.02874 | -0.0371 | 56.0508
16 | 1.6414 | 0.03034 | -0.0352 | 54.1002
16.5 | 1.6677 | 0.03226 | -0.033 | 51.6956
17 | 1.6945 | 0.03423 | -0.0309 | 49.5034
17.5 | 1.716 | 0.03662 | -0.0286 | 46.8596
18 | 1.7363 | 0.0392 | -0.0264 | 44.2934
18.5 | 1.7599 | 0.04162 | -0.0247 | 42.285
19 | 1.78 | 0.04441 | -0.0229 | 40.0811
19.5 | 1.7971 | 0.04752 | -0.0212 | 37.8178
20 | 1.8122 | 0.05098 | -0.0198 | 35.5473

## 109. Re 10M Mach 0.25 (1)
BIGFOIL.COM POLAR EXPORT
NACA67-616
NACA67-616 |  |  |  | Cl Max: | 1.598 | at alpha= | 10 | deg
JavaFoil+Calcfoil stall+Eppler ext transition |  |  |  | L/D Max: | 156.236 | at alpha= | 0 | deg
Re: | 10000000 |  |  | Cd Min: | 0.00408 | at alpha= | -0.5 | deg
Mach: | 0.25 |  |  | Cl=0 at alpha= | -5.381 | deg
|  |  |  | @ Cl=0.1, Cd= | 0.0058549
|  |  |  | @ Cl=0.4, Cd= | 0.0049087
|  |  |  | @ Cl=0.6, Cd= | 0.0042888
alpha (deg) | Cl | Cd | Cm | Cl/Cd
-18.5 | -0.371 | 0.15836 | -0.046 | -2.344
-18 | -0.416 | 0.14964 | -0.047 | -2.78
-17.5 | -0.457 | 0.14344 | -0.048 | -3.183
-17 | -0.493 | 0.1348 | -0.049 | -3.658
-16.5 | -0.525 | 0.12458 | -0.05 | -4.216
-16 | -0.552 | 0.11739 | -0.052 | -4.706
-15.5 | -0.575 | 0.10836 | -0.054 | -5.303
-15 | -0.592 | 0.10071 | -0.056 | -5.875
-14.5 | -0.611 | 0.08216 | -0.067 | -7.438
-14 | -0.649 | 0.04911 | -0.085 | -13.216
-13.5 | -0.713 | 0.01614 | -0.102 | -44.156
-13 | -0.711 | 0.01337 | -0.105 | -53.17
-12.5 | -0.698 | 0.01213 | -0.107 | -57.527
-12 | -0.674 | 0.01123 | -0.109 | -60.015
-11.5 | -0.641 | 0.01044 | -0.111 | -61.451
-11 | -0.604 | 0.00986 | -0.113 | -61.314
-10.5 | -0.563 | 0.00934 | -0.114 | -60.335
-10 | -0.519 | 0.00889 | -0.116 | -58.369
-9.5 | -0.471 | 0.00847 | -0.117 | -55.578
-9 | -0.421 | 0.00806 | -0.119 | -52.169
-8.5 | -0.368 | 0.00772 | -0.121 | -47.631
-8 | -0.312 | 0.00742 | -0.122 | -42.082
-7.5 | -0.255 | 0.00713 | -0.124 | -35.829
-7 | -0.197 | 0.00687 | -0.125 | -28.688
-6.5 | -0.137 | 0.00666 | -0.127 | -20.605
-6 | -0.076 | 0.00643 | -0.128 | -11.867
-5.5 | -0.015 | 0.00618 | -0.13 | -2.37
-5 | 0.048 | 0.00602 | -0.131 | 7.921
-4.5 | 0.111 | 0.00582 | -0.133 | 18.998
-4 | 0.174 | 0.00568 | -0.134 | 30.635
-3.5 | 0.237 | 0.00554 | -0.136 | 42.838
-3 | 0.301 | 0.00545 | -0.137 | 55.254
-2.5 | 0.366 | 0.0051 | -0.139 | 71.668
-2 | 0.43 | 0.00474 | -0.14 | 90.611
-1.5 | 0.494 | 0.00473 | -0.142 | 104.443
-1 | 0.558 | 0.00467 | -0.143 | 119.408
-0.5 | 0.623 | 0.00408 | -0.145 | 152.906
0 | 0.688 | 0.0044 | -0.146 | 156.236
0.5 | 0.75 | 0.00537 | -0.148 | 139.827
1 | 0.813 | 0.00595 | -0.149 | 136.603
1.5 | 0.876 | 0.00634 | -0.15 | 138.039
2 | 0.933 | 0.00709 | -0.151 | 131.674
2.5 | 0.994 | 0.00764 | -0.153 | 130.041
3 | 1.054 | 0.00822 | -0.154 | 128.147
3.5 | 1.113 | 0.00906 | -0.155 | 122.829
4 | 1.171 | 0.00961 | -0.156 | 121.869
4.5 | 1.228 | 0.01077 | -0.157 | 114.031
5 | 1.282 | 0.01118 | -0.158 | 114.622
5.5 | 1.334 | 0.01157 | -0.16 | 115.295
6 | 1.383 | 0.01201 | -0.161 | 115.074
6.5 | 1.428 | 0.01248 | -0.162 | 114.405
7 | 1.471 | 0.013 | -0.163 | 113.173
7.5 | 1.509 | 0.0139 | -0.164 | 108.588
8 | 1.543 | 0.01451 | -0.165 | 106.299
8.5 | 1.569 | 0.01516 | -0.166 | 103.509
9 | 1.586 | 0.01586 | -0.167 | 100.043
9.5 | 1.596 | 0.01658 | -0.168 | 96.237
10 | 1.598 | 0.01742 | -0.169 | 91.72
10.5 | 1.59 | 0.0183 | -0.17 | 86.923
11 | 1.574 | 0.01923 | -0.171 | 81.858
11.5 | 1.549 | 0.02026 | -0.171 | 76.437
12 | 1.513 | 0.02134 | -0.172 | 70.929
12.5 | 1.469 | 0.02247 | -0.173 | 65.376
13 | 1.415 | 0.02386 | -0.174 | 59.325
13.5 | 1.353 | 0.02541 | -0.174 | 53.249
14 | 1.281 | 0.02797 | -0.174 | 45.78
14.5 | 1.198 | 0.03128 | -0.174 | 38.291
15 | 1.106 | 0.03645 | -0.172 | 30.333

## 110. Re 10M Mach 0.25 (2)
BIGFOIL.COM POLAR EXPORT
NACA67-616
NACA67-616 |  |  |  | Cl Max: | 1.7782 | at alpha= | 19.5 | deg
XFOIL ncrit=9 |  |  |  | L/D Max: | 224.645 | at alpha= | 0.5 | deg
Re: | 10000000 |  |  | Cd Min: | 0.06781 | at alpha= | 20 | deg
Mach: | 0.25 |  |  | Cl=0 at alpha= | -5.1411 | deg
|  |  |  | @ Cl=0.1, Cd= | 0.0053941
|  |  |  | @ Cl=0.4, Cd= | 0.004446
|  |  |  | @ Cl=0.6, Cd= | 0.0031675
alpha (deg) | Cl | Cd | Cm | Cl/Cd
-20 | -1.0723 | 0.05341 | -0.1702 | -20.0768
-19.5 | -1.1125 | 0.04088 | -0.1804 | -27.2138
-19 | -1.0714 | 0.0319 | -0.1969 | -33.5862
-18.5 | -1.0795 | 0.02633 | -0.1975 | -40.9989
-18 | -1.0745 | 0.02296 | -0.1949 | -46.7988
-17.5 | -1.0737 | 0.01992 | -0.1905 | -53.9006
-17 | -1.0514 | 0.01814 | -0.1868 | -57.9603
-16.5 | -1.0211 | 0.01685 | -0.1833 | -60.5994
-16 | -0.989 | 0.01567 | -0.1798 | -63.1142
-15.5 | -0.9502 | 0.01477 | -0.1769 | -64.3331
-15 | -0.9133 | 0.01382 | -0.1737 | -66.0854
-14.5 | -0.8704 | 0.01321 | -0.1711 | -65.8895
-14 | -0.8302 | 0.01246 | -0.1681 | -66.6292
-13.5 | -0.7874 | 0.01191 | -0.1655 | -66.1125
-13 | -0.7447 | 0.01129 | -0.1628 | -65.961
-12.5 | -0.6994 | 0.01077 | -0.1605 | -64.9396
-12 | -0.6572 | 0.01007 | -0.1578 | -65.2632
-11.5 | -0.613 | 0.00949 | -0.1554 | -64.5943
-11 | -0.5666 | 0.00902 | -0.1533 | -62.816
-10.5 | -0.5195 | 0.00864 | -0.1513 | -60.1273
-10 | -0.4732 | 0.00823 | -0.1492 | -57.497
-9.5 | -0.4266 | 0.00788 | -0.1471 | -54.1371
-9 | -0.3807 | 0.00756 | -0.1449 | -50.3571
-8.5 | -0.3362 | 0.00726 | -0.1424 | -46.3085
-8 | -0.2961 | 0.00705 | -0.139 | -42
-7.5 | -0.2491 | 0.0068 | -0.137 | -36.6324
-7 | -0.1984 | 0.00653 | -0.1359 | -30.3828
-6.5 | -0.1463 | 0.00629 | -0.135 | -23.2591
-6 | -0.0929 | 0.00608 | -0.1345 | -15.2796
-5.5 | -0.0389 | 0.00588 | -0.1341 | -6.6156
-5 | 0.0153 | 0.00568 | -0.1338 | 2.6937
-4.5 | 0.0702 | 0.00548 | -0.1337 | 12.8102
-4 | 0.1257 | 0.00532 | -0.1337 | 23.6278
-3.5 | 0.1815 | 0.00518 | -0.1338 | 35.0386
-3 | 0.2371 | 0.00506 | -0.1339 | 46.8577
-2.5 | 0.2924 | 0.00494 | -0.1339 | 59.1903
-2 | 0.3494 | 0.00472 | -0.1343 | 74.0254
-1.5 | 0.4048 | 0.00442 | -0.1345 | 91.5837
-1 | 0.4586 | 0.00416 | -0.1344 | 110.2404
-0.5 | 0.5147 | 0.00382 | -0.1349 | 134.7382
0 | 0.5718 | 0.00346 | -0.1356 | 165.2601
0.5 | 0.6335 | 0.00282 | -0.1378 | 224.6454
1 | 0.6613 | 0.00331 | -0.1317 | 199.7885
2 | 0.6813 | 0.00464 | -0.1118 | 146.8319
2.5 | 0.6847 | 0.00567 | -0.1011 | 120.7584
3 | 0.6908 | 0.00687 | -0.0914 | 100.5531
3.5 | 0.7183 | 0.00771 | -0.0861 | 93.1647
4 | 0.7501 | 0.00852 | -0.0818 | 88.0399
4.5 | 0.7859 | 0.00926 | -0.0783 | 84.8704
5 | 0.8232 | 0.01 | -0.0752 | 82.32
5.5 | 0.8597 | 0.01081 | -0.072 | 79.5282
6 | 0.8972 | 0.01164 | -0.069 | 77.079
6.5 | 0.9369 | 0.01241 | -0.0664 | 75.4956
7 | 0.9806 | 0.01306 | -0.0646 | 75.0842
7.5 | 1.0242 | 0.01373 | -0.0627 | 74.5958
8 | 1.0677 | 0.01442 | -0.0609 | 74.043
8.5 | 1.112 | 0.01511 | -0.0592 | 73.5936
9 | 1.1561 | 0.01581 | -0.0575 | 73.1246
9.5 | 1.1971 | 0.01668 | -0.0554 | 71.7686
10 | 1.2388 | 0.01755 | -0.0533 | 70.5869
10.5 | 1.2774 | 0.0186 | -0.0509 | 68.6774
11 | 1.3161 | 0.01967 | -0.0485 | 66.909
11.5 | 1.3562 | 0.02071 | -0.0463 | 65.4853
12 | 1.392 | 0.02201 | -0.0436 | 63.244
12.5 | 1.4317 | 0.02315 | -0.0414 | 61.8445
13 | 1.4673 | 0.02452 | -0.0388 | 59.8409
13.5 | 1.5019 | 0.02604 | -0.0362 | 57.6767
14 | 1.535 | 0.02769 | -0.0335 | 55.4352
14.5 | 1.5694 | 0.02932 | -0.031 | 53.5266
15 | 1.6 | 0.03124 | -0.0282 | 51.2164
15.5 | 1.6307 | 0.03326 | -0.0255 | 49.0289
16 | 1.6562 | 0.03572 | -0.0226 | 46.3662
16.5 | 1.679 | 0.03847 | -0.0197 | 43.6444
17 | 1.7044 | 0.04116 | -0.0172 | 41.4091
17.5 | 1.7267 | 0.04423 | -0.0148 | 39.0391
18 | 1.7451 | 0.04774 | -0.0124 | 36.5543
18.5 | 1.7599 | 0.05177 | -0.0103 | 33.9946
19 | 1.7713 | 0.05632 | -0.0085 | 31.4506
19.5 | 1.7782 | 0.06152 | -0.0072 | 28.9044
20 | 1.7777 | 0.06781 | -0.0064 | 26.2159

## 111. Re 10M Mach 0.50 (1)
BIGFOIL.COM POLAR EXPORT
NACA67-616
NACA67-616 |  |  |  | Cl Max: | 1.507 | at alpha= | 6.5 | deg
JavaFoil+Calcfoil stall+Eppler ext transition |  |  |  | L/D Max: | 155.005 | at alpha= | -1 | deg
Re: | 10000000 |  |  | Cd Min: | 0.00401 | at alpha= | -1 | deg
Mach: | 0.5 |  |  | Cl=0 at alpha= | -5.3841 | deg
|  |  |  | @ Cl=0.1, Cd= | 0.006399
|  |  |  | @ Cl=0.4, Cd= | 0.0057387
|  |  |  | @ Cl=0.6, Cd= | 0.00415
alpha (deg) | Cl | Cd | Cm | Cl/Cd
-20 | -0.822 | 0.15015 | -0.057 | -5.476
-19.5 | -0.798 | 0.14508 | -0.061 | -5.503
-19 | -0.77 | 0.13815 | -0.061 | -5.572
-18.5 | -0.74 | 0.13585 | -0.06 | -5.446
-18 | -0.71 | 0.13049 | -0.059 | -5.444
-17.5 | -0.683 | 0.12228 | -0.06 | -5.583
-17 | -0.655 | 0.1174 | -0.06 | -5.577
-16.5 | -0.627 | 0.12154 | -0.061 | -5.158
-16 | -0.599 | 0.11272 | -0.062 | -5.312
-15.5 | -0.571 | 0.10859 | -0.062 | -5.254
-15 | -0.543 | 0.10027 | -0.064 | -5.416
-14.5 | -0.516 | 0.09297 | -0.066 | -5.549
-14 | -0.488 | 0.08711 | -0.068 | -5.608
-13.5 | -0.462 | 0.07988 | -0.072 | -5.783
-13 | -0.429 | 0.09002 | -0.063 | -4.769
-12.5 | -0.401 | 0.08206 | -0.064 | -4.891
-12 | -0.374 | 0.07643 | -0.067 | -4.891
-11.5 | -0.346 | 0.06991 | -0.07 | -4.953
-11 | -0.317 | 0.07407 | -0.065 | -4.276
-10.5 | -0.289 | 0.06868 | -0.066 | -4.203
-10 | -0.261 | 0.06157 | -0.071 | -4.242
-9.5 | -0.244 | 0.03996 | -0.1 | -6.104
-9 | -0.304 | 0.04918 | -0.084 | -6.188
-8.5 | -0.356 | 0.00954 | -0.134 | -37.361
-8 | -0.319 | 0.0088 | -0.136 | -36.282
-7.5 | -0.269 | 0.00827 | -0.138 | -32.499
-7 | -0.211 | 0.00781 | -0.139 | -27.031
-6.5 | -0.149 | 0.00745 | -0.141 | -20.001
-6 | -0.084 | 0.00713 | -0.143 | -11.723
-5.5 | -0.016 | 0.00684 | -0.144 | -2.356
-5 | 0.053 | 0.00654 | -0.146 | 8.058
-4.5 | 0.123 | 0.00633 | -0.148 | 19.353
-4 | 0.193 | 0.00614 | -0.149 | 31.436
-3.5 | 0.264 | 0.00597 | -0.151 | 44.195
-3 | 0.335 | 0.00582 | -0.153 | 57.503
-2.5 | 0.407 | 0.00573 | -0.154 | 71.02
-2 | 0.478 | 0.00513 | -0.156 | 93.217
-1.5 | 0.549 | 0.00449 | -0.158 | 122.462
-1 | 0.621 | 0.00401 | -0.159 | 155.005
-0.5 | 0.694 | 0.00463 | -0.161 | 149.789
0 | 0.766 | 0.00541 | -0.163 | 141.515
0.5 | 0.836 | 0.00594 | -0.164 | 140.779
1 | 0.905 | 0.00677 | -0.165 | 133.779
1.5 | 0.975 | 0.00712 | -0.167 | 136.994
2 | 1.037 | 0.00812 | -0.168 | 127.777
2.5 | 1.104 | 0.00888 | -0.17 | 124.224
3 | 1.169 | 0.00973 | -0.171 | 120.199
3.5 | 1.233 | 0.01082 | -0.172 | 113.986
4 | 1.295 | 0.01218 | -0.174 | 106.336
4.5 | 1.354 | 0.01289 | -0.175 | 105.059
5 | 1.406 | 0.0135 | -0.176 | 104.123
5.5 | 1.451 | 0.01422 | -0.178 | 102.047
6 | 1.487 | 0.01491 | -0.179 | 99.691
6.5 | 1.507 | 0.01615 | -0.18 | 93.331
7 | 1.504 | 0.01731 | -0.181 | 86.892
7.5 | 1.459 | 0.01859 | -0.182 | 78.5
8 | 1.287 | 0.02017 | -0.183 | 63.781
8.5 | 0.939 | 0.02185 | -0.184 | 42.991
9 | 0.802 | 0.06463 | -0.099 | 12.402
9.5 | 0.84 | 0.06203 | -0.119 | 13.541
10 | 1.036 | 0.02362 | -0.188 | 43.876
10.5 | 1.067 | 0.0255 | -0.188 | 41.846
11 | 0.919 | 0.07517 | -0.118 | 12.222
11.5 | 0.941 | 0.08397 | -0.111 | 11.204

## 112. Re 10M Mach 0.50 (2)
BIGFOIL.COM POLAR EXPORT
NACA67-616
NACA67-616 |  |  |  | Cl Max: | 1.4516 | at alpha= | 12 | deg
XFOIL ncrit=9 |  |  |  | L/D Max: | 259.653 | at alpha= | 1 | deg
Re: | 10000000 |  |  | Cd Min: | 0.15143 | at alpha= | 17 | deg
Mach: | 0.5 |  |  | Cl=0 at alpha= | -5.4808 | deg
|  |  |  | @ Cl=0.1, Cd= | 0.0058754
|  |  |  | @ Cl=0.4, Cd= | 0.005005
|  |  |  | @ Cl=0.6, Cd= | 0.003797
alpha (deg) | Cl | Cd | Cm | Cl/Cd
-14.5 | -0.1057 | 0.1011 | -0.1878 | -1.0455
-14 | -0.1234 | 0.09027 | -0.1937 | -1.367
-13.5 | -0.1776 | 0.07527 | -0.203 | -2.3595
-13 | -0.2097 | 0.06348 | -0.211 | -3.3034
-12.5 | -0.2257 | 0.05239 | -0.2193 | -4.3081
-12 | -0.2507 | 0.03959 | -0.2304 | -6.3324
-11.5 | -0.2913 | 0.03119 | -0.2324 | -9.3395
-11 | -0.3302 | 0.02514 | -0.2277 | -13.1344
-10.5 | -0.3637 | 0.02029 | -0.2192 | -17.9251
-10 | -0.3969 | 0.01573 | -0.208 | -25.232
-9.5 | -0.4 | 0.01217 | -0.1979 | -32.8677
-9 | -0.3668 | 0.01028 | -0.1909 | -35.6809
-8.5 | -0.3188 | 0.00918 | -0.1858 | -34.7277
-8 | -0.2675 | 0.00839 | -0.1812 | -31.8832
-7.5 | -0.2131 | 0.00784 | -0.1774 | -27.1811
-7 | -0.1585 | 0.00738 | -0.174 | -21.477
-6.5 | -0.105 | 0.00696 | -0.1705 | -15.0862
-6 | -0.0522 | 0.00661 | -0.1672 | -7.8971
-5.5 | -0.0016 | 0.00632 | -0.1636 | -0.25316
-5 | 0.0401 | 0.00612 | -0.1583 | 6.5523
-4.5 | 0.0932 | 0.0059 | -0.1555 | 15.7966
-4 | 0.1484 | 0.0057 | -0.1533 | 26.0351
-3.5 | 0.2057 | 0.00554 | -0.1517 | 37.13
-3 | 0.2656 | 0.00539 | -0.1508 | 49.2764
-2.5 | 0.3271 | 0.00523 | -0.1503 | 62.543
-2 | 0.3885 | 0.00506 | -0.1499 | 76.7787
-1.5 | 0.447 | 0.00478 | -0.149 | 93.5146
-1 | 0.5019 | 0.00447 | -0.1473 | 112.2819
0 | 0.6156 | 0.00369 | -0.1452 | 166.8293
0.5 | 0.6867 | 0.00292 | -0.1479 | 235.1712
1 | 0.7478 | 0.00288 | -0.1474 | 259.6528
1.5 | 0.7486 | 0.00363 | -0.1336 | 206.2259
2 | 0.7327 | 0.0049 | -0.117 | 149.5306
2.5 | 0.7096 | 0.00671 | -0.0999 | 105.7526
3.5 | 0.7307 | 0.00968 | -0.0805 | 75.4855
4 | 0.7572 | 0.01097 | -0.0741 | 69.0246
4.5 | 0.7923 | 0.0121 | -0.0692 | 65.4793
5 | 0.8282 | 0.0133 | -0.0645 | 62.2707
6 | 0.9061 | 0.01571 | -0.0561 | 57.6766
6.5 | 0.953 | 0.01672 | -0.0531 | 56.9976
7 | 0.9998 | 0.01782 | -0.05 | 56.1055
7.5 | 1.0515 | 0.01877 | -0.0474 | 56.0202
8 | 1.1016 | 0.01985 | -0.0445 | 55.4962
8.5 | 1.1517 | 0.02099 | -0.0415 | 54.869
9 | 1.2024 | 0.02219 | -0.0383 | 54.1866
9.5 | 1.2485 | 0.02368 | -0.0345 | 52.7238
10 | 1.2946 | 0.02527 | -0.0305 | 51.2307
10.5 | 1.341 | 0.02697 | -0.0264 | 49.7219
11 | 1.3874 | 0.02882 | -0.0221 | 48.1402
11.5 | 1.4256 | 0.03127 | -0.0168 | 45.59
12 | 1.4516 | 0.03468 | -0.0104 | 41.857
12.5 | 1.4487 | 0.04017 | -0.0029 | 36.0642
13 | 1.4206 | 0.04797 | 0.0037 | 29.6143
13.5 | 1.3829 | 0.0576 | 0.0077 | 24.0087
14 | 1.3444 | 0.06854 | 0.0084 | 19.6148
14.5 | 1.3046 | 0.08095 | 0.0059 | 16.1161
15 | 1.2674 | 0.09446 | 0.0004 | 13.4173
15.5 | 1.2341 | 0.10861 | -0.0074 | 11.3627
16 | 1.2061 | 0.12297 | -0.0165 | 9.8081
16.5 | 1.1815 | 0.13737 | -0.0262 | 8.6009
17 | 1.1607 | 0.15143 | -0.0357 | 7.6649

## 113. Re 12M Mach 0.00 (1)
BIGFOIL.COM POLAR EXPORT
NACA67-616
NACA67-616 |  |  |  | Cl Max: | 1.647 | at alpha= | 11.5 | deg
JavaFoil+Calcfoil stall+Eppler ext transition |  |  |  | L/D Max: | 161.859 | at alpha= | 1 | deg
Re: | 12000000 |  |  | Cd Min: | 0.00487 | at alpha= | 1 | deg
Mach: | 0 |  |  | Cl=0 at alpha= | -5.3833 | deg
|  |  |  | @ Cl=0.1, Cd= | 0.0055595
|  |  |  | @ Cl=0.4, Cd= | 0.0053095
|  |  |  | @ Cl=0.6, Cd= | 0.0054587
alpha (deg) | Cl | Cd | Cm | Cl/Cd
-20 | -0.659 | 0.15968 | -0.046 | -4.13
-19.5 | -0.672 | 0.15096 | -0.047 | -4.453
-19 | -0.684 | 0.1409 | -0.049 | -4.852
-18.5 | -0.694 | 0.13321 | -0.051 | -5.209
-18 | -0.702 | 0.12589 | -0.052 | -5.579
-17.5 | -0.708 | 0.11928 | -0.054 | -5.939
-17 | -0.711 | 0.11526 | -0.054 | -6.168
-16.5 | -0.714 | 0.10572 | -0.057 | -6.758
-16 | -0.827 | 0.02077 | -0.091 | -39.845
-15.5 | -0.829 | 0.01749 | -0.094 | -47.384
-15 | -0.824 | 0.01545 | -0.096 | -53.338
-14.5 | -0.815 | 0.01382 | -0.098 | -58.941
-14 | -0.8 | 0.01268 | -0.1 | -63.075
-13.5 | -0.78 | 0.01174 | -0.101 | -66.438
-13 | -0.756 | 0.01097 | -0.103 | -68.899
-12.5 | -0.727 | 0.01038 | -0.105 | -69.993
-12 | -0.692 | 0.00978 | -0.106 | -70.756
-11.5 | -0.652 | 0.0093 | -0.108 | -70.081
-11 | -0.609 | 0.00887 | -0.109 | -68.626
-10.5 | -0.563 | 0.00849 | -0.111 | -66.346
-10 | -0.516 | 0.00812 | -0.112 | -63.549
-9.5 | -0.466 | 0.00783 | -0.114 | -59.499
-9 | -0.414 | 0.0075 | -0.115 | -55.223
-8.5 | -0.361 | 0.00721 | -0.117 | -50.051
-8 | -0.306 | 0.00697 | -0.118 | -43.899
-7.5 | -0.25 | 0.00673 | -0.12 | -37.082
-7 | -0.192 | 0.0065 | -0.121 | -29.554
-6.5 | -0.134 | 0.0063 | -0.123 | -21.208
-6 | -0.074 | 0.00608 | -0.124 | -12.211
-5.5 | -0.014 | 0.00589 | -0.126 | -2.418
-5 | 0.046 | 0.00571 | -0.127 | 8.125
-4.5 | 0.107 | 0.00554 | -0.129 | 19.396
-4 | 0.169 | 0.00541 | -0.13 | 31.218
-3.5 | 0.23 | 0.00538 | -0.132 | 42.809
-3 | 0.292 | 0.00532 | -0.133 | 54.905
-2.5 | 0.355 | 0.00552 | -0.135 | 64.299
-2 | 0.417 | 0.00523 | -0.136 | 79.646
-1.5 | 0.479 | 0.00531 | -0.138 | 90.198
-1 | 0.541 | 0.00563 | -0.139 | 95.965
-0.5 | 0.603 | 0.00545 | -0.14 | 110.678
0 | 0.666 | 0.00502 | -0.142 | 132.801
0.5 | 0.727 | 0.00518 | -0.143 | 140.53
1 | 0.788 | 0.00487 | -0.144 | 161.859
1.5 | 0.849 | 0.00655 | -0.146 | 129.643
2 | 0.905 | 0.00698 | -0.147 | 129.749
2.5 | 0.964 | 0.00742 | -0.148 | 129.997
3 | 1.023 | 0.00792 | -0.149 | 129.158
3.5 | 1.08 | 0.00858 | -0.15 | 125.871
4 | 1.137 | 0.00936 | -0.151 | 121.484
4.5 | 1.193 | 0.00997 | -0.153 | 119.728
5 | 1.247 | 0.01034 | -0.154 | 120.608
5.5 | 1.298 | 0.01067 | -0.155 | 121.686
6 | 1.348 | 0.01105 | -0.156 | 121.969
6.5 | 1.395 | 0.01144 | -0.157 | 121.96
7 | 1.44 | 0.01186 | -0.158 | 121.38
7.5 | 1.482 | 0.0126 | -0.159 | 117.571
8 | 1.521 | 0.01312 | -0.16 | 115.935
8.5 | 1.554 | 0.01364 | -0.161 | 113.975
9 | 1.582 | 0.0142 | -0.162 | 111.401
9.5 | 1.605 | 0.01478 | -0.163 | 108.579
10 | 1.623 | 0.01549 | -0.164 | 104.798
10.5 | 1.636 | 0.01613 | -0.165 | 101.433
11 | 1.644 | 0.01683 | -0.166 | 97.689
11.5 | 1.647 | 0.01737 | -0.167 | 94.832
12 | 1.644 | 0.01826 | -0.167 | 90.031
12.5 | 1.636 | 0.01902 | -0.168 | 86.056
13 | 1.624 | 0.01986 | -0.169 | 81.778
13.5 | 1.607 | 0.02084 | -0.17 | 77.106
14 | 1.585 | 0.02199 | -0.17 | 72.063
14.5 | 1.56 | 0.02313 | -0.171 | 67.426
15 | 1.53 | 0.02447 | -0.171 | 62.553
15.5 | 1.492 | 0.02579 | -0.172 | 57.863
16 | 1.451 | 0.02717 | -0.172 | 53.397
16.5 | 1.406 | 0.02916 | -0.173 | 48.236

## 114. Re 12M Mach 0.00 (2)
BIGFOIL.COM POLAR EXPORT
NACA67-616
NACA67-616 |  |  |  | Cl Max: | 1.8327 | at alpha= | 20 | deg
XFOIL ncrit=9 |  |  |  | L/D Max: | 159.688 | at alpha= | 1 | deg
Re: | 12000000 |  |  | Cd Min: | 0.04689 | at alpha= | 20 | deg
Mach: | 0 |  |  | Cl=0 at alpha= | -5.1178 | deg
|  |  |  | @ Cl=0.1, Cd= | 0.0051133
|  |  |  | @ Cl=0.4, Cd= | 0.0042584
|  |  |  | @ Cl=0.6, Cd= | 0.0037669
alpha (deg) | Cl | Cd | Cm | Cl/Cd
-20 | -1.2186 | 0.02028 | -0.17 | -60.0888
-19.5 | -1.202 | 0.01845 | -0.1675 | -65.1491
-19 | -1.1741 | 0.01733 | -0.1657 | -67.7496
-18.5 | -1.145 | 0.01636 | -0.1637 | -69.9878
-18 | -1.1127 | 0.01551 | -0.162 | -71.7408
-17.5 | -1.0804 | 0.01467 | -0.16 | -73.6469
-17 | -1.0486 | 0.01388 | -0.1578 | -75.5476
-16.5 | -1.015 | 0.01311 | -0.1557 | -77.4218
-16 | -0.9781 | 0.01249 | -0.154 | -78.3106
-15.5 | -0.9393 | 0.01194 | -0.1525 | -78.6683
-15 | -0.901 | 0.0114 | -0.1507 | -79.0351
-14.5 | -0.8599 | 0.011 | -0.1493 | -78.1727
-14 | -0.8201 | 0.01054 | -0.1476 | -77.8083
-13.5 | -0.7777 | 0.01015 | -0.1462 | -76.6207
-13 | -0.7355 | 0.00973 | -0.1448 | -75.591
-12.5 | -0.6923 | 0.00932 | -0.1435 | -74.2811
-12 | -0.65 | 0.00889 | -0.1419 | -73.1159
-11.5 | -0.6072 | 0.00847 | -0.1404 | -71.6883
-11 | -0.5641 | 0.00811 | -0.1388 | -69.5561
-10.5 | -0.5208 | 0.00779 | -0.1372 | -66.8549
-10 | -0.4785 | 0.00748 | -0.1353 | -63.9706
-9.5 | -0.4388 | 0.00722 | -0.1327 | -60.7756
-9 | -0.3985 | 0.00704 | -0.1302 | -56.6051
-8.5 | -0.3504 | 0.00682 | -0.1294 | -51.3783
-8 | -0.3001 | 0.00661 | -0.1289 | -45.4009
-7.5 | -0.2498 | 0.00637 | -0.1285 | -39.2151
-7 | -0.1988 | 0.00614 | -0.1282 | -32.3779
-6.5 | -0.1469 | 0.00593 | -0.1281 | -24.7723
-6 | -0.0939 | 0.00575 | -0.1281 | -16.3304
-5.5 | -0.0409 | 0.00555 | -0.1282 | -7.3694
-5 | 0.0126 | 0.00536 | -0.1284 | 2.3507
-4.5 | 0.0665 | 0.0052 | -0.1286 | 12.7885
-4 | 0.1206 | 0.00506 | -0.1289 | 23.834
-3.5 | 0.1743 | 0.00495 | -0.129 | 35.2121
-3 | 0.2296 | 0.00483 | -0.1295 | 47.5362
-2.5 | 0.2861 | 0.00467 | -0.1303 | 61.2634
-2 | 0.3411 | 0.0045 | -0.1307 | 75.8
-1.5 | 0.3933 | 0.00429 | -0.1306 | 91.6783
-1 | 0.4485 | 0.00403 | -0.1312 | 111.2903
-0.5 | 0.5014 | 0.00381 | -0.1314 | 131.601
0 | 0.5544 | 0.00362 | -0.1315 | 153.1492
0.5 | 0.5861 | 0.00369 | -0.1272 | 158.8347
1 | 0.6132 | 0.00384 | -0.1219 | 159.6875
1.5 | 0.6254 | 0.00441 | -0.113 | 141.8141
2 | 0.6485 | 0.00497 | -0.1066 | 130.4829
2.5 | 0.6612 | 0.00585 | -0.0982 | 113.0256
3 | 0.6857 | 0.00662 | -0.0925 | 103.5801
3.5 | 0.7164 | 0.0073 | -0.0882 | 98.137
4 | 0.7547 | 0.00785 | -0.0855 | 96.1401
4.5 | 0.7893 | 0.00851 | -0.0822 | 92.7497
5 | 0.8285 | 0.0091 | -0.0798 | 91.044
5.5 | 0.8661 | 0.00974 | -0.0771 | 88.922
6 | 0.9037 | 0.01044 | -0.0745 | 86.5613
6.5 | 0.9452 | 0.01101 | -0.0727 | 85.8492
7 | 0.9858 | 0.0116 | -0.0708 | 84.9828
7.5 | 1.0289 | 0.01213 | -0.0694 | 84.8228
8 | 1.072 | 0.01268 | -0.0681 | 84.5426
8.5 | 1.1125 | 0.01331 | -0.0663 | 83.5838
9 | 1.1554 | 0.01387 | -0.065 | 83.3021
9.5 | 1.1968 | 0.01453 | -0.0636 | 82.3675
10 | 1.2346 | 0.01533 | -0.0616 | 80.5349
10.5 | 1.2737 | 0.0161 | -0.0599 | 79.1118
11 | 1.3115 | 0.01696 | -0.058 | 77.329
11.5 | 1.3483 | 0.01786 | -0.0561 | 75.4927
12 | 1.3859 | 0.01877 | -0.0544 | 73.8359
12.5 | 1.4213 | 0.01978 | -0.0524 | 71.8554
13 | 1.4577 | 0.02076 | -0.0506 | 70.2168
13.5 | 1.4938 | 0.0218 | -0.0489 | 68.5229
14 | 1.5247 | 0.02312 | -0.0466 | 65.9472
14.5 | 1.5584 | 0.02433 | -0.0448 | 64.0526
15 | 1.5901 | 0.02567 | -0.0429 | 61.9439
15.5 | 1.6221 | 0.02703 | -0.0411 | 60.0111
16.5 | 1.6793 | 0.03028 | -0.037 | 55.459
17 | 1.7045 | 0.0322 | -0.0348 | 52.9348
17.5 | 1.7296 | 0.0342 | -0.0328 | 50.5731
18 | 1.7518 | 0.03644 | -0.0307 | 48.0735
18.5 | 1.7757 | 0.03864 | -0.029 | 45.955
19 | 1.7978 | 0.04106 | -0.0273 | 43.7847
19.5 | 1.8163 | 0.04384 | -0.0255 | 41.4302
20 | 1.8327 | 0.04689 | -0.0239 | 39.0851

## 115. Re 12M Mach 0.10 (1)
BIGFOIL.COM POLAR EXPORT
NACA67-616
NACA67-616 |  |  |  | Cl Max: | 1.637 | at alpha= | 11 | deg
JavaFoil+Calcfoil stall+Eppler ext transition |  |  |  | L/D Max: | 152.666 | at alpha= | 0.5 | deg
Re: | 12000000 |  |  | Cd Min: | 0.00479 | at alpha= | 0.5 | deg
Mach: | 0.1 |  |  | Cl=0 at alpha= | -5.3853 | deg
|  |  |  | @ Cl=0.1, Cd= | 0.005601
|  |  |  | @ Cl=0.4, Cd= | 0.0053366
|  |  |  | @ Cl=0.6, Cd= | 0.0054719
alpha (deg) | Cl | Cd | Cm | Cl/Cd
-20 | -0.618 | 0.16186 | -0.045 | -3.818
-19.5 | -0.634 | 0.15415 | -0.046 | -4.11
-19 | -0.649 | 0.14439 | -0.048 | -4.493
-18.5 | -0.662 | 0.13713 | -0.049 | -4.825
-18 | -0.673 | 0.12909 | -0.051 | -5.214
-17.5 | -0.682 | 0.12376 | -0.052 | -5.508
-17 | -0.688 | 0.11734 | -0.053 | -5.865
-16.5 | -0.694 | 0.10817 | -0.056 | -6.419
-16 | -0.696 | 0.10166 | -0.058 | -6.847
-15.5 | -0.809 | 0.01906 | -0.094 | -42.466
-15 | -0.809 | 0.01637 | -0.096 | -49.421
-14.5 | -0.803 | 0.01444 | -0.098 | -55.565
-14 | -0.791 | 0.01293 | -0.1 | -61.202
-13.5 | -0.773 | 0.0122 | -0.102 | -63.353
-13 | -0.751 | 0.01115 | -0.103 | -67.38
-12.5 | -0.724 | 0.01052 | -0.105 | -68.815
-12 | -0.691 | 0.00988 | -0.107 | -69.873
-11.5 | -0.651 | 0.0094 | -0.108 | -69.302
-11 | -0.609 | 0.00895 | -0.11 | -68.056
-10.5 | -0.564 | 0.00857 | -0.111 | -65.759
-10 | -0.517 | 0.00819 | -0.113 | -63.039
-9.5 | -0.467 | 0.00785 | -0.114 | -59.527
-9 | -0.415 | 0.00754 | -0.116 | -55.1
-8.5 | -0.362 | 0.00724 | -0.118 | -49.976
-8 | -0.307 | 0.00699 | -0.119 | -43.916
-7.5 | -0.251 | 0.00676 | -0.121 | -37.068
-7 | -0.193 | 0.00652 | -0.122 | -29.579
-6.5 | -0.134 | 0.00634 | -0.124 | -21.156
-6 | -0.075 | 0.00612 | -0.125 | -12.185
-5.5 | -0.014 | 0.0059 | -0.127 | -2.426
-5 | 0.047 | 0.00574 | -0.128 | 8.114
-4.5 | 0.108 | 0.00558 | -0.129 | 19.329
-4 | 0.17 | 0.00542 | -0.131 | 31.272
-3.5 | 0.231 | 0.0054 | -0.132 | 42.855
-3 | 0.294 | 0.00531 | -0.134 | 55.23
-2.5 | 0.357 | 0.00551 | -0.135 | 64.66
-2 | 0.419 | 0.00526 | -0.137 | 79.619
-1.5 | 0.481 | 0.0053 | -0.138 | 90.812
-1 | 0.543 | 0.00568 | -0.14 | 95.682
-0.5 | 0.606 | 0.00545 | -0.141 | 111.104
0 | 0.669 | 0.00503 | -0.143 | 133.031
0.5 | 0.731 | 0.00479 | -0.144 | 152.666
1 | 0.792 | 0.00606 | -0.145 | 130.665
1.5 | 0.853 | 0.00657 | -0.146 | 129.896
2 | 0.91 | 0.00701 | -0.148 | 129.768
2.5 | 0.969 | 0.00747 | -0.149 | 129.716
3 | 1.028 | 0.00799 | -0.15 | 128.656
3.5 | 1.086 | 0.00863 | -0.151 | 125.739
4 | 1.143 | 0.00942 | -0.152 | 121.327
4.5 | 1.199 | 0.01004 | -0.153 | 119.397
5 | 1.252 | 0.01042 | -0.154 | 120.179
5.5 | 1.304 | 0.01074 | -0.156 | 121.388
6 | 1.354 | 0.01113 | -0.157 | 121.589
6.5 | 1.401 | 0.01154 | -0.158 | 121.358
7 | 1.445 | 0.01198 | -0.159 | 120.646
7.5 | 1.487 | 0.01273 | -0.16 | 116.754
8 | 1.525 | 0.01325 | -0.161 | 115.083
8.5 | 1.558 | 0.01384 | -0.162 | 112.545
9 | 1.584 | 0.01441 | -0.163 | 109.967
9.5 | 1.606 | 0.01504 | -0.164 | 106.747
10 | 1.622 | 0.01567 | -0.165 | 103.473
10.5 | 1.632 | 0.01633 | -0.166 | 99.967
11 | 1.637 | 0.01706 | -0.166 | 95.967
11.5 | 1.637 | 0.01773 | -0.167 | 92.318
12 | 1.631 | 0.01855 | -0.168 | 87.931
12.5 | 1.619 | 0.01934 | -0.169 | 83.728
13 | 1.602 | 0.02032 | -0.17 | 78.86
13.5 | 1.58 | 0.02146 | -0.17 | 73.643
14 | 1.554 | 0.02251 | -0.171 | 69.028
14.5 | 1.524 | 0.02369 | -0.172 | 64.298
15 | 1.489 | 0.02514 | -0.172 | 59.227
15.5 | 1.445 | 0.02662 | -0.173 | 54.28
16 | 1.397 | 0.02859 | -0.173 | 48.853

## 116. Re 12M Mach 0.10 (2)
BIGFOIL.COM POLAR EXPORT
NACA67-616
NACA67-616 |  |  |  | Cl Max: | 1.831 | at alpha= | 20 | deg
XFOIL ncrit=9 |  |  |  | L/D Max: | 161.671 | at alpha= | 0.5 | deg
Re: | 12000000 |  |  | Cd Min: | 0.04921 | at alpha= | 20 | deg
Mach: | 0.1 |  |  | Cl=0 at alpha= | -5.1213 | deg
|  |  |  | @ Cl=0.1, Cd= | 0.005125
|  |  |  | @ Cl=0.4, Cd= | 0.0042792
|  |  |  | @ Cl=0.6, Cd= | 0.0037131
alpha (deg) | Cl | Cd | Cm | Cl/Cd
-20 | -1.201 | 0.02254 | -0.1761 | -53.2831
-19.5 | -1.1946 | 0.01987 | -0.1733 | -60.1208
-19 | -1.176 | 0.01815 | -0.1706 | -64.7934
-18.5 | -1.1481 | 0.017 | -0.1684 | -67.5353
-18 | -1.1169 | 0.01604 | -0.1664 | -69.6322
-17.5 | -1.085 | 0.01515 | -0.1642 | -71.6172
-17 | -1.0512 | 0.01435 | -0.162 | -73.2544
-16.5 | -1.0187 | 0.0135 | -0.1596 | -75.4593
-16 | -0.983 | 0.01277 | -0.1575 | -76.9773
-15.5 | -0.9437 | 0.0122 | -0.1558 | -77.3525
-15 | -0.9056 | 0.01162 | -0.1538 | -77.9346
-14.5 | -0.8638 | 0.01119 | -0.1523 | -77.1939
-14 | -0.8241 | 0.0107 | -0.1503 | -77.0187
-13.5 | -0.7809 | 0.0103 | -0.1489 | -75.8155
-13 | -0.7385 | 0.00986 | -0.1473 | -74.8986
-12.5 | -0.6946 | 0.00945 | -0.1459 | -73.5026
-12 | -0.6519 | 0.009 | -0.1442 | -72.4333
-11.5 | -0.6087 | 0.00857 | -0.1426 | -71.0268
-11 | -0.5652 | 0.00819 | -0.1409 | -69.011
-10.5 | -0.5212 | 0.00786 | -0.1392 | -66.3104
-10 | -0.4782 | 0.00754 | -0.1373 | -63.4218
-9.5 | -0.4366 | 0.00726 | -0.135 | -60.1377
-9 | -0.399 | 0.00707 | -0.1318 | -56.4356
-8.5 | -0.3511 | 0.00685 | -0.1308 | -51.2555
-8 | -0.3007 | 0.00664 | -0.1302 | -45.2861
-7.5 | -0.2502 | 0.0064 | -0.1297 | -39.0938
-7 | -0.199 | 0.00617 | -0.1293 | -32.2528
-6.5 | -0.147 | 0.00595 | -0.1291 | -24.7059
-6 | -0.0939 | 0.00576 | -0.1291 | -16.3021
-5.5 | -0.0406 | 0.00557 | -0.1291 | -7.289
-5 | 0.013 | 0.00538 | -0.1292 | 2.4164
-4.5 | 0.0671 | 0.00521 | -0.1294 | 12.8791
-4 | 0.1213 | 0.00507 | -0.1296 | 23.925
-3.5 | 0.1753 | 0.00496 | -0.1297 | 35.3427
-3 | 0.2308 | 0.00484 | -0.1302 | 47.686
-2.5 | 0.2876 | 0.00468 | -0.131 | 61.453
-2 | 0.343 | 0.00451 | -0.1314 | 76.0532
-1.5 | 0.3954 | 0.0043 | -0.1313 | 91.9535
-0.5 | 0.5039 | 0.00381 | -0.132 | 132.2572
0 | 0.5571 | 0.00362 | -0.1321 | 153.895
0.5 | 0.5901 | 0.00365 | -0.1281 | 161.6712
1 | 0.6152 | 0.00381 | -0.1222 | 161.4698
1.5 | 0.6268 | 0.00441 | -0.1131 | 142.1315
2.5 | 0.6628 | 0.00586 | -0.0983 | 113.1058
3 | 0.686 | 0.00667 | -0.0923 | 102.8486
3.5 | 0.7167 | 0.00735 | -0.0879 | 97.5102
4 | 0.7538 | 0.00794 | -0.0849 | 94.937
4.5 | 0.7896 | 0.00859 | -0.0817 | 91.9208
5 | 0.8283 | 0.00921 | -0.0792 | 89.9349
5.5 | 0.8661 | 0.00986 | -0.0765 | 87.8398
6 | 0.9043 | 0.01056 | -0.074 | 85.6345
6.5 | 0.9443 | 0.01119 | -0.0718 | 84.3878
7 | 0.9866 | 0.01175 | -0.0701 | 83.966
7.5 | 1.0305 | 0.01229 | -0.0688 | 83.8487
8 | 1.0717 | 0.01291 | -0.067 | 83.0132
8.5 | 1.1142 | 0.0135 | -0.0655 | 82.5333
9 | 1.1577 | 0.01407 | -0.0642 | 82.2814
9.5 | 1.1974 | 0.01481 | -0.0624 | 80.8508
10 | 1.2368 | 0.01559 | -0.0605 | 79.3329
10.5 | 1.2766 | 0.01637 | -0.0588 | 77.9841
11 | 1.3126 | 0.01733 | -0.0566 | 75.7415
11.5 | 1.3516 | 0.01819 | -0.0549 | 74.3046
12 | 1.3891 | 0.01913 | -0.053 | 72.6137
12.5 | 1.4245 | 0.02019 | -0.0509 | 70.5547
13 | 1.4621 | 0.02116 | -0.0492 | 69.0974
13.5 | 1.4955 | 0.02239 | -0.047 | 66.7932
14 | 1.5287 | 0.02365 | -0.0449 | 64.6385
14.5 | 1.5628 | 0.0249 | -0.043 | 62.7631
15 | 1.5944 | 0.02631 | -0.0409 | 60.6005
15.5 | 1.6274 | 0.02769 | -0.0391 | 58.7721
16.5 | 1.6832 | 0.0312 | -0.0346 | 53.9487
17 | 1.7074 | 0.03329 | -0.0323 | 51.2887
18 | 1.7567 | 0.0376 | -0.0282 | 46.7207
18.5 | 1.7784 | 0.04009 | -0.0262 | 44.3602
19 | 1.7983 | 0.04283 | -0.0243 | 41.9869
19.5 | 1.8165 | 0.0458 | -0.0226 | 39.6616
20 | 1.831 | 0.04921 | -0.0209 | 37.2079

## 117. Re 12M Mach 0.25 (1)
BIGFOIL.COM POLAR EXPORT
NACA67-616
NACA67-616 |  |  |  | Cl Max: | 1.599 | at alpha= | 10 | deg
JavaFoil+Calcfoil stall+Eppler ext transition |  |  |  | L/D Max: | 150.733 | at alpha= | 0 | deg
Re: | 12000000 |  |  | Cd Min: | 0.00456 | at alpha= | 0 | deg
Mach: | 0.25 |  |  | Cl=0 at alpha= | -5.381 | deg
|  |  |  | @ Cl=0.1, Cd= | 0.0056849
|  |  |  | @ Cl=0.4, Cd= | 0.0054713
|  |  |  | @ Cl=0.6, Cd= | 0.0052253
alpha (deg) | Cl | Cd | Cm | Cl/Cd
-18.5 | -0.371 | 0.15539 | -0.047 | -2.39
-18 | -0.416 | 0.14724 | -0.047 | -2.826
-17.5 | -0.457 | 0.142 | -0.048 | -3.216
-17 | -0.493 | 0.13269 | -0.049 | -3.717
-16.5 | -0.525 | 0.12341 | -0.051 | -4.257
-16 | -0.552 | 0.11593 | -0.052 | -4.766
-15.5 | -0.575 | 0.10747 | -0.054 | -5.35
-15 | -0.592 | 0.09943 | -0.057 | -5.954
-14.5 | -0.618 | 0.07481 | -0.072 | -8.258
-14 | -0.698 | 0.02258 | -0.098 | -30.89
-13.5 | -0.716 | 0.0148 | -0.103 | -48.391
-13 | -0.712 | 0.01285 | -0.105 | -55.42
-12.5 | -0.699 | 0.01161 | -0.107 | -60.178
-12 | -0.675 | 0.0108 | -0.109 | -62.463
-11.5 | -0.642 | 0.01005 | -0.111 | -63.863
-11 | -0.605 | 0.00948 | -0.113 | -63.778
-10.5 | -0.564 | 0.00901 | -0.114 | -62.603
-10 | -0.519 | 0.00857 | -0.116 | -60.578
-9.5 | -0.471 | 0.00817 | -0.117 | -57.657
-9 | -0.421 | 0.00781 | -0.119 | -53.857
-8.5 | -0.368 | 0.00749 | -0.121 | -49.092
-8 | -0.313 | 0.0072 | -0.122 | -43.409
-7.5 | -0.256 | 0.00694 | -0.124 | -36.83
-7 | -0.197 | 0.00668 | -0.125 | -29.487
-6.5 | -0.137 | 0.00644 | -0.127 | -21.301
-6 | -0.076 | 0.00626 | -0.128 | -12.204
-5.5 | -0.015 | 0.00602 | -0.13 | -2.436
-5 | 0.048 | 0.00585 | -0.131 | 8.165
-4.5 | 0.111 | 0.00565 | -0.133 | 19.581
-4 | 0.174 | 0.00551 | -0.134 | 31.588
-3.5 | 0.238 | 0.00544 | -0.136 | 43.635
-3 | 0.301 | 0.00539 | -0.137 | 55.864
-2.5 | 0.366 | 0.00562 | -0.139 | 65.124
-2 | 0.43 | 0.00534 | -0.14 | 80.424
-1.5 | 0.494 | 0.00537 | -0.142 | 91.901
-1 | 0.558 | 0.00535 | -0.143 | 104.179
-0.5 | 0.622 | 0.00516 | -0.145 | 120.463
0 | 0.687 | 0.00456 | -0.146 | 150.733
0.5 | 0.75 | 0.00588 | -0.148 | 127.568
1 | 0.813 | 0.00622 | -0.149 | 130.83
1.5 | 0.876 | 0.0068 | -0.15 | 128.844
2 | 0.934 | 0.00725 | -0.151 | 128.811
2.5 | 0.994 | 0.00773 | -0.153 | 128.592
3 | 1.054 | 0.00831 | -0.154 | 126.853
3.5 | 1.113 | 0.00899 | -0.155 | 123.828
4 | 1.172 | 0.00983 | -0.156 | 119.206
4.5 | 1.229 | 0.01046 | -0.157 | 117.49
5 | 1.283 | 0.01086 | -0.159 | 118.115
5.5 | 1.334 | 0.01123 | -0.16 | 118.792
6 | 1.383 | 0.01167 | -0.161 | 118.554
6.5 | 1.429 | 0.01212 | -0.162 | 117.892
7 | 1.472 | 0.0126 | -0.163 | 116.779
7.5 | 1.51 | 0.01345 | -0.164 | 112.271
8 | 1.544 | 0.01406 | -0.165 | 109.805
8.5 | 1.57 | 0.01468 | -0.166 | 106.952
9 | 1.587 | 0.01535 | -0.167 | 103.402
9.5 | 1.597 | 0.01608 | -0.168 | 99.331
10 | 1.599 | 0.01687 | -0.169 | 94.773
10.5 | 1.592 | 0.01773 | -0.17 | 89.757
11 | 1.575 | 0.01861 | -0.171 | 84.627
11.5 | 1.549 | 0.01956 | -0.172 | 79.208
12 | 1.514 | 0.02058 | -0.172 | 73.57
12.5 | 1.47 | 0.02175 | -0.173 | 67.569
13 | 1.416 | 0.02314 | -0.174 | 61.21
13.5 | 1.354 | 0.02479 | -0.174 | 54.611
14 | 1.281 | 0.02723 | -0.174 | 47.046
14.5 | 1.201 | 0.02986 | -0.174 | 40.228
15 | 1.111 | 0.03402 | -0.173 | 32.656

## 118. Re 12M Mach 0.25 (2)
BIGFOIL.COM POLAR EXPORT
NACA67-616
NACA67-616 |  |  |  | Cl Max: | 1.8057 | at alpha= | 20 | deg
XFOIL ncrit=9 |  |  |  | L/D Max: | 179.184 | at alpha= | 0.5 | deg
Re: | 12000000 |  |  | Cd Min: | 0.06489 | at alpha= | 20 | deg
Mach: | 0.25 |  |  | Cl=0 at alpha= | -5.1439 | deg
|  |  |  | @ Cl=0.1, Cd= | 0.005209
|  |  |  | @ Cl=0.4, Cd= | 0.004366
|  |  |  | @ Cl=0.6, Cd= | 0.0034871
alpha (deg) | Cl | Cd | Cm | Cl/Cd
-20 | -1.1078 | 0.04951 | -0.1728 | -22.3753
-19 | -1.0908 | 0.03013 | -0.1978 | -36.2031
-18.5 | -1.0842 | 0.02584 | -0.1978 | -41.9582
-18 | -1.0786 | 0.02258 | -0.195 | -47.7679
-17.5 | -1.0715 | 0.01986 | -0.1909 | -53.9527
-17 | -1.0691 | 0.0172 | -0.1855 | -62.157
-16.5 | -1.0367 | 0.016 | -0.1821 | -64.7938
-16 | -1.0023 | 0.01491 | -0.1787 | -67.2233
-15.5 | -0.9659 | 0.01395 | -0.1754 | -69.2401
-15 | -0.9266 | 0.01314 | -0.1723 | -70.5175
-14.5 | -0.8843 | 0.01252 | -0.1695 | -70.631
-14 | -0.8433 | 0.01183 | -0.1666 | -71.2849
-13.5 | -0.7984 | 0.01129 | -0.1642 | -70.7174
-13 | -0.7542 | 0.0107 | -0.1617 | -70.486
-12.5 | -0.7083 | 0.01019 | -0.1594 | -69.5093
-12 | -0.6611 | 0.00978 | -0.1574 | -67.5971
-11.5 | -0.6176 | 0.00917 | -0.1548 | -67.3501
-11 | -0.5722 | 0.0087 | -0.1525 | -65.7701
-10.5 | -0.5259 | 0.0083 | -0.1504 | -63.3614
-10 | -0.48 | 0.00792 | -0.1481 | -60.6061
-9.5 | -0.4338 | 0.00759 | -0.1459 | -57.1542
-9 | -0.3885 | 0.00728 | -0.1436 | -53.3654
-8.5 | -0.344 | 0.00698 | -0.141 | -49.2837
-8 | -0.3024 | 0.00678 | -0.1379 | -44.6018
-7.5 | -0.2512 | 0.00654 | -0.1368 | -38.4098
-7 | -0.1995 | 0.0063 | -0.1358 | -31.6667
-6.5 | -0.1469 | 0.00607 | -0.135 | -24.201
-6 | -0.0934 | 0.00585 | -0.1345 | -15.9658
-5.5 | -0.0386 | 0.00567 | -0.1343 | -6.8078
-5 | 0.0156 | 0.00547 | -0.134 | 2.8519
-4.5 | 0.0703 | 0.00529 | -0.1338 | 13.2892
-4 | 0.1253 | 0.00514 | -0.1337 | 24.3774
-3.5 | 0.1808 | 0.00503 | -0.1337 | 35.9443
-3 | 0.2376 | 0.00489 | -0.1341 | 48.589
-2.5 | 0.2958 | 0.00473 | -0.1347 | 62.537
-2 | 0.3529 | 0.00456 | -0.1352 | 77.3904
-1.5 | 0.4063 | 0.00434 | -0.1349 | 93.6175
-1 | 0.4627 | 0.00409 | -0.1353 | 113.1296
-0.5 | 0.5176 | 0.00383 | -0.1354 | 135.1436
0 | 0.5737 | 0.00359 | -0.1358 | 159.805
0.5 | 0.6146 | 0.00343 | -0.1331 | 179.1837
1 | 0.6284 | 0.00369 | -0.1244 | 170.2981
1.5 | 0.6364 | 0.00438 | -0.1142 | 145.2968
2 | 0.6601 | 0.00497 | -0.1075 | 132.8169
2.5 | 0.67 | 0.00594 | -0.0982 | 112.7946
3.5 | 0.7156 | 0.00777 | -0.0857 | 92.0978
4 | 0.7534 | 0.00842 | -0.0825 | 89.4774
4.5 | 0.7891 | 0.00914 | -0.079 | 86.3348
5 | 0.8283 | 0.00983 | -0.0762 | 84.2625
5.5 | 0.8661 | 0.01058 | -0.0732 | 81.862
6 | 0.9046 | 0.01136 | -0.0703 | 79.6303
6.5 | 0.9464 | 0.01204 | -0.0681 | 78.6047
7 | 0.9897 | 0.0127 | -0.0661 | 77.9291
7.5 | 1.0354 | 0.01328 | -0.0646 | 77.9669
8 | 1.0778 | 0.01399 | -0.0626 | 77.0407
8.5 | 1.1224 | 0.01465 | -0.0609 | 76.6143
9 | 1.1667 | 0.01536 | -0.0592 | 75.957
9.5 | 1.2079 | 0.01619 | -0.057 | 74.6078
10 | 1.2483 | 0.01711 | -0.0547 | 72.9573
10.5 | 1.2891 | 0.01804 | -0.0526 | 71.4579
11 | 1.3272 | 0.01913 | -0.05 | 69.3779
11.5 | 1.3669 | 0.02017 | -0.0478 | 67.769
12 | 1.4054 | 0.0213 | -0.0454 | 65.9812
12.5 | 1.4438 | 0.02249 | -0.043 | 64.1974
13 | 1.4812 | 0.02375 | -0.0406 | 62.3663
13.5 | 1.5143 | 0.02531 | -0.0376 | 59.8301
14 | 1.5515 | 0.0267 | -0.0353 | 58.1086
14.5 | 1.5838 | 0.02843 | -0.0325 | 55.7088
15 | 1.6163 | 0.0302 | -0.0299 | 53.5199
15.5 | 1.6442 | 0.03235 | -0.0269 | 50.8253
16 | 1.6709 | 0.03468 | -0.0239 | 48.1805
16.5 | 1.6999 | 0.03693 | -0.0214 | 46.0303
17 | 1.7247 | 0.03961 | -0.0187 | 43.542
17.5 | 1.7465 | 0.04264 | -0.0161 | 40.9592
18 | 1.7656 | 0.04602 | -0.0135 | 38.3659
18.5 | 1.7819 | 0.04983 | -0.0113 | 35.7596
19 | 1.7934 | 0.05426 | -0.0092 | 33.052
19.5 | 1.7986 | 0.05952 | -0.0076 | 30.2184
20 | 1.8057 | 0.06489 | -0.0066 | 27.8271

## 119. Re 12M Mach 0.50 (1)
BIGFOIL.COM POLAR EXPORT
NACA67-616
NACA67-616 |  |  |  | Cl Max: | 1.508 | at alpha= | 6.5 | deg
JavaFoil+Calcfoil stall+Eppler ext transition |  |  |  | L/D Max: | 128.319 | at alpha= | 1 | deg
Re: | 12000000 |  |  | Cd Min: | 0.0051 | at alpha= | -1.5 | deg
Mach: | 0.5 |  |  | Cl=0 at alpha= | -5.3841 | deg
|  |  |  | @ Cl=0.1, Cd= | 0.0062156
|  |  |  | @ Cl=0.4, Cd= | 0.0057049
|  |  |  | @ Cl=0.6, Cd= | 0.0054542
alpha (deg) | Cl | Cd | Cm | Cl/Cd
-20 | -0.823 | 0.15624 | -0.057 | -5.266
-19.5 | -0.799 | 0.1413 | -0.062 | -5.655
-19 | -0.771 | 0.13475 | -0.062 | -5.721
-18.5 | -0.741 | 0.13156 | -0.061 | -5.63
-18 | -0.711 | 0.12752 | -0.06 | -5.578
-17.5 | -0.684 | 0.11996 | -0.061 | -5.701
-17 | -0.656 | 0.1153 | -0.062 | -5.689
-16.5 | -0.627 | 0.12014 | -0.062 | -5.221
-16 | -0.6 | 0.11171 | -0.063 | -5.367
-15.5 | -0.571 | 0.10609 | -0.063 | -5.381
-15 | -0.544 | 0.09778 | -0.066 | -5.565
-14.5 | -0.518 | 0.09022 | -0.069 | -5.736
-14 | -0.491 | 0.08356 | -0.072 | -5.874
-13.5 | -0.466 | 0.07428 | -0.078 | -6.277
-13 | -0.429 | 0.08962 | -0.063 | -4.791
-12.5 | -0.402 | 0.08122 | -0.065 | -4.947
-12 | -0.374 | 0.07511 | -0.068 | -4.982
-11.5 | -0.347 | 0.06894 | -0.071 | -5.032
-11 | -0.317 | 0.07199 | -0.065 | -4.401
-10.5 | -0.289 | 0.0682 | -0.066 | -4.233
-10 | -0.261 | 0.06122 | -0.07 | -4.265
-9.5 | -0.276 | 0.01232 | -0.128 | -22.427
-9 | -0.307 | 0.04652 | -0.089 | -6.589
-8.5 | -0.357 | 0.00924 | -0.134 | -38.586
-8 | -0.319 | 0.00856 | -0.136 | -37.309
-7.5 | -0.269 | 0.00803 | -0.138 | -33.51
-7 | -0.211 | 0.00758 | -0.139 | -27.883
-6.5 | -0.149 | 0.00722 | -0.141 | -20.634
-6 | -0.084 | 0.0069 | -0.143 | -12.114
-5.5 | -0.016 | 0.00663 | -0.145 | -2.434
-5 | 0.053 | 0.00637 | -0.146 | 8.287
-4.5 | 0.123 | 0.00614 | -0.148 | 19.979
-4 | 0.193 | 0.00593 | -0.15 | 32.544
-3.5 | 0.264 | 0.0058 | -0.151 | 45.521
-3 | 0.335 | 0.00575 | -0.153 | 58.246
-2.5 | 0.407 | 0.0057 | -0.155 | 71.479
-2 | 0.478 | 0.00515 | -0.156 | 92.894
-1.5 | 0.549 | 0.0051 | -0.157 | 107.822
-1 | 0.621 | 0.0056 | -0.159 | 110.868
-0.5 | 0.692 | 0.00597 | -0.16 | 115.884
0 | 0.765 | 0.00636 | -0.162 | 120.339
0.5 | 0.835 | 0.00667 | -0.164 | 125.27
1 | 0.906 | 0.00706 | -0.165 | 128.319
1.5 | 0.975 | 0.00762 | -0.167 | 128.069
2 | 1.038 | 0.00832 | -0.168 | 124.703
2.5 | 1.104 | 0.00896 | -0.17 | 123.201
3 | 1.169 | 0.00993 | -0.171 | 117.804
3.5 | 1.234 | 0.01056 | -0.172 | 116.837
4 | 1.295 | 0.01192 | -0.174 | 108.699
4.5 | 1.355 | 0.01253 | -0.175 | 108.16
5 | 1.407 | 0.01317 | -0.176 | 106.792
5.5 | 1.452 | 0.01381 | -0.178 | 105.141
6 | 1.487 | 0.01445 | -0.179 | 102.924
6.5 | 1.508 | 0.01567 | -0.18 | 96.22
7 | 1.505 | 0.01675 | -0.181 | 89.861
7.5 | 1.46 | 0.018 | -0.182 | 81.109
8 | 1.287 | 0.01953 | -0.183 | 65.908
8.5 | 0.94 | 0.02124 | -0.184 | 44.259
9 | 0.802 | 0.06455 | -0.1 | 12.42
9.5 | 0.999 | 0.02421 | -0.186 | 41.273
10 | 1.037 | 0.02284 | -0.188 | 45.398
10.5 | 1.068 | 0.02468 | -0.188 | 43.255
11 | 1.08 | 0.0306 | -0.186 | 35.281
11.5 | 0.945 | 0.08124 | -0.117 | 11.63

## 120. Re 12M Mach 0.50 (2)
BIGFOIL.COM POLAR EXPORT
NACA67-616
NACA67-616 |  |  |  | Cl Max: | 1.4675 | at alpha= | 12 | deg
XFOIL ncrit=9 |  |  |  | L/D Max: | 235.227 | at alpha= | 1 | deg
Re: | 12000000 |  |  | Cd Min: | 0.1505 | at alpha= | 17 | deg
Mach: | 0.5 |  |  | Cl=0 at alpha= | -5.4103 | deg
|  |  |  | @ Cl=0.1, Cd= | 0.0056852
|  |  |  | @ Cl=0.4, Cd= | 0.0048225
|  |  |  | @ Cl=0.6, Cd= | 0.0038515
alpha (deg) | Cl | Cd | Cm | Cl/Cd
-15 | -0.1374 | 0.1051 | -0.185 | -1.3073
-13 | -0.2428 | 0.05958 | -0.2137 | -4.0752
-12.5 | -0.2581 | 0.04657 | -0.2249 | -5.5422
-12 | -0.2852 | 0.03627 | -0.2329 | -7.8632
-11.5 | -0.3217 | 0.02902 | -0.2327 | -11.0855
-11 | -0.3624 | 0.02327 | -0.2267 | -15.5737
-10.5 | -0.391 | 0.01886 | -0.2175 | -20.7317
-10 | -0.4185 | 0.0146 | -0.2062 | -28.6644
-9.5 | -0.4125 | 0.01137 | -0.1968 | -36.2797
-9 | -0.3743 | 0.00967 | -0.1903 | -38.7073
-8.5 | -0.3249 | 0.00869 | -0.1852 | -37.3878
-8 | -0.2728 | 0.00797 | -0.1807 | -34.2284
-7.5 | -0.2175 | 0.00747 | -0.177 | -29.1165
-7 | -0.1626 | 0.00704 | -0.1735 | -23.0966
-6.5 | -0.1074 | 0.0067 | -0.1703 | -16.0299
-6 | -0.0553 | 0.00637 | -0.1668 | -8.6813
-5.5 | -0.0077 | 0.00608 | -0.1625 | -1.2664
-5 | 0.0352 | 0.00591 | -0.1574 | 5.956
-4.5 | 0.0901 | 0.00572 | -0.155 | 15.7517
-4 | 0.147 | 0.00552 | -0.1532 | 26.6304
-3.5 | 0.2067 | 0.00532 | -0.1521 | 38.8534
-3 | 0.2683 | 0.00516 | -0.1515 | 51.9961
-2.5 | 0.3305 | 0.005 | -0.1511 | 66.1
-2 | 0.3928 | 0.00485 | -0.1509 | 80.9897
-1.5 | 0.4504 | 0.00463 | -0.1497 | 97.2786
-1 | 0.5052 | 0.00436 | -0.1481 | 115.8716
-0.5 | 0.5667 | 0.00403 | -0.1479 | 140.6203
0 | 0.6152 | 0.00377 | -0.1449 | 163.183
0.5 | 0.6831 | 0.00318 | -0.1466 | 214.8113
1 | 0.7245 | 0.00308 | -0.1423 | 235.2273
2 | 0.702 | 0.00538 | -0.111 | 130.4833
2.5 | 0.6911 | 0.00706 | -0.0965 | 97.8895
3 | 0.7064 | 0.0084 | -0.0876 | 84.0952
3.5 | 0.7263 | 0.00975 | -0.0798 | 74.4923
4.5 | 0.7951 | 0.01197 | -0.0697 | 66.4244
5 | 0.8314 | 0.01315 | -0.0651 | 63.2243
5.5 | 0.8759 | 0.01412 | -0.0617 | 62.0326
6 | 0.9132 | 0.01541 | -0.0572 | 59.2602
6.5 | 0.9622 | 0.01635 | -0.0545 | 58.8502
7 | 1.0106 | 0.01736 | -0.0515 | 58.2143
7.5 | 1.0624 | 0.01831 | -0.049 | 58.0229
8 | 1.1142 | 0.01931 | -0.0462 | 57.7007
8.5 | 1.1639 | 0.02045 | -0.043 | 56.9144
9 | 1.2142 | 0.02165 | -0.0397 | 56.0831
9.5 | 1.2605 | 0.02311 | -0.0359 | 54.5435
10 | 1.307 | 0.02467 | -0.0318 | 52.9793
10.5 | 1.3554 | 0.02624 | -0.0278 | 51.654
11 | 1.4002 | 0.02816 | -0.0232 | 49.723
11.5 | 1.4414 | 0.03043 | -0.018 | 47.3677
12 | 1.4675 | 0.03378 | -0.0114 | 43.4429
12.5 | 1.4619 | 0.03935 | -0.0035 | 37.1512
13 | 1.4329 | 0.04713 | 0.0033 | 30.4031
13.5 | 1.3948 | 0.05669 | 0.0076 | 24.604
14 | 1.3564 | 0.06751 | 0.0086 | 20.0918
14.5 | 1.3164 | 0.07982 | 0.0063 | 16.4921
15 | 1.2791 | 0.09324 | 0.001 | 13.7184
15.5 | 1.2437 | 0.10759 | -0.0068 | 11.5596
16 | 1.2133 | 0.12224 | -0.0161 | 9.9256
16.5 | 1.1885 | 0.13661 | -0.0258 | 8.6999
17 | 1.1684 | 0.1505 | -0.0351 | 7.7635

## 121. Re 14M Mach 0.00 (1)
BIGFOIL.COM POLAR EXPORT
NACA67-616
NACA67-616 |  |  |  | Cl Max: | 1.648 | at alpha= | 11.5 | deg
JavaFoil+Calcfoil stall+Eppler ext transition |  |  |  | L/D Max: | 149.077 | at alpha= | 1 | deg
Re: | 14000000 |  |  | Cd Min: | 0.00529 | at alpha= | 1 | deg
Mach: | 0 |  |  | Cl=0 at alpha= | -5.3833 | deg
|  |  |  | @ Cl=0.1, Cd= | 0.0055003
|  |  |  | @ Cl=0.4, Cd= | 0.0057655
|  |  |  | @ Cl=0.6, Cd= | 0.0056
alpha (deg) | Cl | Cd | Cm | Cl/Cd
-20 | -0.66 | 0.15817 | -0.046 | -4.171
-19.5 | -0.672 | 0.15115 | -0.047 | -4.447
-19 | -0.684 | 0.13949 | -0.049 | -4.906
-18.5 | -0.694 | 0.13256 | -0.051 | -5.239
-18 | -0.702 | 0.1256 | -0.052 | -5.591
-17.5 | -0.709 | 0.11792 | -0.054 | -6.013
-17 | -0.711 | 0.11407 | -0.054 | -6.236
-16.5 | -0.714 | 0.10557 | -0.057 | -6.767
-16 | -0.715 | 0.09748 | -0.06 | -7.333
-15.5 | -0.831 | 0.01652 | -0.094 | -50.324
-15 | -0.826 | 0.01465 | -0.096 | -56.379
-14.5 | -0.816 | 0.01331 | -0.098 | -61.313
-14 | -0.801 | 0.01216 | -0.1 | -65.877
-13.5 | -0.781 | 0.01135 | -0.101 | -68.756
-13 | -0.756 | 0.0106 | -0.103 | -71.346
-12.5 | -0.727 | 0.01005 | -0.105 | -72.322
-12 | -0.692 | 0.00952 | -0.106 | -72.691
-11.5 | -0.652 | 0.00904 | -0.108 | -72.094
-11 | -0.609 | 0.00863 | -0.109 | -70.62
-10.5 | -0.564 | 0.00825 | -0.111 | -68.35
-10 | -0.516 | 0.0079 | -0.112 | -65.331
-9.5 | -0.466 | 0.00766 | -0.114 | -60.842
-9 | -0.415 | 0.00731 | -0.116 | -56.729
-8.5 | -0.361 | 0.00704 | -0.117 | -51.294
-8 | -0.306 | 0.00679 | -0.119 | -45.05
-7.5 | -0.25 | 0.00655 | -0.12 | -38.111
-7 | -0.192 | 0.00634 | -0.122 | -30.321
-6.5 | -0.134 | 0.00614 | -0.123 | -21.774
-6 | -0.074 | 0.00596 | -0.125 | -12.468
-5.5 | -0.014 | 0.00573 | -0.126 | -2.486
-5 | 0.046 | 0.00558 | -0.127 | 8.313
-4.5 | 0.107 | 0.00549 | -0.129 | 19.568
-4 | 0.169 | 0.00542 | -0.13 | 31.174
-3.5 | 0.23 | 0.00559 | -0.132 | 41.199
-3 | 0.292 | 0.0057 | -0.133 | 51.309
-2.5 | 0.355 | 0.00578 | -0.135 | 61.415
-2 | 0.417 | 0.00576 | -0.136 | 72.357
-1.5 | 0.479 | 0.00596 | -0.138 | 80.262
-1 | 0.541 | 0.00619 | -0.139 | 87.331
-0.5 | 0.603 | 0.00557 | -0.14 | 108.178
0 | 0.666 | 0.00565 | -0.142 | 117.814
0.5 | 0.727 | 0.00557 | -0.143 | 130.569
1 | 0.788 | 0.00529 | -0.144 | 149.077
1.5 | 0.849 | 0.00676 | -0.146 | 125.627
2 | 0.906 | 0.00706 | -0.147 | 128.371
2.5 | 0.965 | 0.00746 | -0.148 | 129.329
3 | 1.023 | 0.00805 | -0.149 | 127.16
3.5 | 1.081 | 0.00845 | -0.15 | 127.866
4 | 1.138 | 0.00929 | -0.152 | 122.437
4.5 | 1.194 | 0.00973 | -0.153 | 122.737
5 | 1.247 | 0.01009 | -0.154 | 123.652
5.5 | 1.299 | 0.01041 | -0.155 | 124.811
6 | 1.349 | 0.01078 | -0.156 | 125.077
6.5 | 1.396 | 0.01116 | -0.157 | 125.121
7 | 1.441 | 0.01159 | -0.158 | 124.324
7.5 | 1.483 | 0.01229 | -0.159 | 120.626
8 | 1.522 | 0.0128 | -0.16 | 118.896
8.5 | 1.555 | 0.01332 | -0.161 | 116.759
9 | 1.583 | 0.01387 | -0.162 | 114.137
9.5 | 1.606 | 0.01444 | -0.163 | 111.237
10 | 1.624 | 0.01508 | -0.164 | 107.742
10.5 | 1.637 | 0.01573 | -0.165 | 104.073
11 | 1.645 | 0.01637 | -0.166 | 100.471
11.5 | 1.648 | 0.01698 | -0.167 | 97.046
12 | 1.645 | 0.01776 | -0.167 | 92.621
12.5 | 1.637 | 0.01849 | -0.168 | 88.559
13 | 1.625 | 0.01942 | -0.169 | 83.687
13.5 | 1.608 | 0.02047 | -0.17 | 78.521
14 | 1.586 | 0.02142 | -0.17 | 74.049
14.5 | 1.561 | 0.0225 | -0.171 | 69.366
15 | 1.532 | 0.02378 | -0.172 | 64.41
15.5 | 1.493 | 0.02503 | -0.172 | 59.674
16 | 1.452 | 0.02671 | -0.172 | 54.347
16.5 | 1.408 | 0.02827 | -0.173 | 49.793

## 122. Re 14M Mach 0.00 (2)
BIGFOIL.COM POLAR EXPORT
NACA67-616
NACA67-616 |  |  |  | Cl Max: | 1.8481 | at alpha= | 20 | deg
XFOIL ncrit=9 |  |  |  | L/D Max: | 131.851 | at alpha= | 1 | deg
Re: | 14000000 |  |  | Cd Min: | 0.04552 | at alpha= | 20 | deg
Mach: | 0 |  |  | Cl=0 at alpha= | -5.1198 | deg
|  |  |  | @ Cl=0.1, Cd= | 0.0049876
|  |  |  | @ Cl=0.4, Cd= | 0.0041884
|  |  |  | @ Cl=0.6, Cd= | 0.0046096
alpha (deg) | Cl | Cd | Cm | Cl/Cd
-20 | -1.2232 | 0.0199 | -0.1699 | -61.4673
-19.5 | -1.2078 | 0.01806 | -0.1672 | -66.8771
-19 | -1.1845 | 0.01675 | -0.1648 | -70.7164
-18.5 | -1.1549 | 0.01577 | -0.1628 | -73.234
-18 | -1.1235 | 0.01493 | -0.1608 | -75.2512
-17.5 | -1.0898 | 0.01419 | -0.159 | -76.8006
-17 | -1.0553 | 0.01349 | -0.1571 | -78.2283
-16.5 | -1.0215 | 0.01273 | -0.155 | -80.2435
-16 | -0.9861 | 0.01204 | -0.1531 | -81.902
-15.5 | -0.9482 | 0.01151 | -0.1513 | -82.3805
-15 | -0.9088 | 0.01102 | -0.1496 | -82.4682
-14.5 | -0.8685 | 0.0106 | -0.148 | -81.934
-14 | -0.8268 | 0.01015 | -0.1466 | -81.4581
-13.5 | -0.7843 | 0.00976 | -0.1453 | -80.3586
-12.5 | -0.698 | 0.00899 | -0.1426 | -77.6418
-12 | -0.6537 | 0.00867 | -0.1414 | -75.3979
-11.5 | -0.6117 | 0.00825 | -0.1397 | -74.1455
-11 | -0.5688 | 0.0079 | -0.138 | -72
-10.5 | -0.5262 | 0.00758 | -0.1362 | -69.4195
-10 | -0.4852 | 0.00728 | -0.134 | -66.6484
-9.5 | -0.4484 | 0.00705 | -0.1308 | -63.6028
-9 | -0.402 | 0.00682 | -0.1296 | -58.9443
-8.5 | -0.3526 | 0.00659 | -0.129 | -53.5053
-8 | -0.3018 | 0.00639 | -0.1287 | -47.23
-7.5 | -0.2505 | 0.00619 | -0.1285 | -40.4685
-7 | -0.1991 | 0.00597 | -0.1282 | -33.3501
-6.5 | -0.1469 | 0.00576 | -0.1282 | -25.5035
-6 | -0.094 | 0.00557 | -0.1282 | -16.8761
-5.5 | -0.0406 | 0.0054 | -0.1284 | -7.5185
-5 | 0.0128 | 0.00522 | -0.1285 | 2.4521
-4.5 | 0.0661 | 0.00507 | -0.1286 | 13.0375
-4 | 0.1196 | 0.00494 | -0.1287 | 24.2105
-3.5 | 0.1755 | 0.00481 | -0.1294 | 36.4865
-3 | 0.2321 | 0.00467 | -0.1301 | 49.7002
-2.5 | 0.2875 | 0.00454 | -0.1306 | 63.326
-2 | 0.3413 | 0.00442 | -0.1308 | 77.2172
-1.5 | 0.3964 | 0.0042 | -0.1314 | 94.381
-1 | 0.449 | 0.00403 | -0.1313 | 111.4144
-0.5 | 0.5016 | 0.00385 | -0.1314 | 130.2857
0.5 | 0.5613 | 0.00437 | -0.1214 | 128.4439
1 | 0.5841 | 0.00443 | -0.115 | 131.851
1.5 | 0.608 | 0.0047 | -0.1092 | 129.3617
2 | 0.6375 | 0.00517 | -0.1043 | 123.3075
2.5 | 0.654 | 0.00601 | -0.0968 | 108.8186
3.5 | 0.7178 | 0.00727 | -0.0886 | 98.7345
4 | 0.7574 | 0.00777 | -0.0861 | 97.4775
4.5 | 0.7927 | 0.00841 | -0.0828 | 94.2568
5 | 0.8331 | 0.00896 | -0.0807 | 92.9799
5.5 | 0.8717 | 0.00957 | -0.0782 | 91.0867
6 | 0.9103 | 0.0102 | -0.0758 | 89.2451
6.5 | 0.9523 | 0.01076 | -0.0741 | 88.5037
7 | 0.9938 | 0.01131 | -0.0723 | 87.8691
7.5 | 1.037 | 0.01182 | -0.0709 | 87.7327
8 | 1.0801 | 0.01236 | -0.0695 | 87.3867
8.5 | 1.1223 | 0.01292 | -0.068 | 86.8653
9 | 1.1632 | 0.01355 | -0.0664 | 85.845
9.5 | 1.2051 | 0.01417 | -0.065 | 85.0459
10 | 1.2439 | 0.01492 | -0.0631 | 83.3713
10.5 | 1.2818 | 0.01573 | -0.0612 | 81.4876
11 | 1.3205 | 0.01654 | -0.0594 | 79.8368
11.5 | 1.3574 | 0.01742 | -0.0575 | 77.9219
12 | 1.3945 | 0.01834 | -0.0557 | 76.036
12.5 | 1.4332 | 0.01918 | -0.0542 | 74.7237
13 | 1.4676 | 0.02023 | -0.0521 | 72.5457
13.5 | 1.5026 | 0.02131 | -0.0502 | 70.5115
14 | 1.535 | 0.02254 | -0.048 | 68.1012
14.5 | 1.569 | 0.0237 | -0.0462 | 66.2025
15 | 1.6033 | 0.02487 | -0.0446 | 64.4672
15.5 | 1.633 | 0.02634 | -0.0424 | 61.997
16 | 1.6642 | 0.02777 | -0.0406 | 59.928
17 | 1.7177 | 0.03128 | -0.0363 | 54.9137
17.5 | 1.7417 | 0.0333 | -0.0341 | 52.3033
18 | 1.7668 | 0.03529 | -0.0322 | 50.0652
18.5 | 1.7914 | 0.0374 | -0.0304 | 47.8984
19 | 1.8118 | 0.03989 | -0.0285 | 45.4199
19.5 | 1.8312 | 0.04255 | -0.0267 | 43.0364
20 | 1.8481 | 0.04552 | -0.025 | 40.5997

## 123. Re 14M Mach 0.10 (1)
BIGFOIL.COM POLAR EXPORT
NACA67-616
NACA67-616 |  |  |  | Cl Max: | 1.638 | at alpha= | 11 | deg
JavaFoil+Calcfoil stall+Eppler ext transition |  |  |  | L/D Max: | 150.059 | at alpha= | 1 | deg
Re: | 14000000 |  |  | Cd Min: | 0.00513 | at alpha= | 0.5 | deg
Mach: | 0.1 |  |  | Cl=0 at alpha= | -5.3853 | deg
|  |  |  | @ Cl=0.1, Cd= | 0.0055218
|  |  |  | @ Cl=0.4, Cd= | 0.0057723
|  |  |  | @ Cl=0.6, Cd= | 0.0056643
alpha (deg) | Cl | Cd | Cm | Cl/Cd
-20 | -0.618 | 0.16269 | -0.045 | -3.8
-19.5 | -0.634 | 0.15436 | -0.047 | -4.107
-19 | -0.649 | 0.14216 | -0.049 | -4.566
-18.5 | -0.662 | 0.13485 | -0.05 | -4.91
-18 | -0.673 | 0.12838 | -0.051 | -5.245
-17.5 | -0.682 | 0.12288 | -0.052 | -5.55
-17 | -0.689 | 0.11518 | -0.054 | -5.986
-16.5 | -0.694 | 0.1078 | -0.056 | -6.442
-16 | -0.696 | 0.10155 | -0.058 | -6.855
-15.5 | -0.812 | 0.01776 | -0.094 | -45.754
-15 | -0.811 | 0.01548 | -0.096 | -52.411
-14.5 | -0.804 | 0.0138 | -0.098 | -58.303
-14 | -0.793 | 0.01245 | -0.1 | -63.658
-13.5 | -0.774 | 0.01176 | -0.102 | -65.821
-13 | -0.752 | 0.01086 | -0.104 | -69.218
-12.5 | -0.725 | 0.01019 | -0.105 | -71.096
-12 | -0.691 | 0.00966 | -0.107 | -71.54
-11.5 | -0.652 | 0.00912 | -0.108 | -71.413
-11 | -0.609 | 0.00871 | -0.11 | -69.909
-10.5 | -0.564 | 0.00833 | -0.111 | -67.742
-10 | -0.517 | 0.00798 | -0.113 | -64.798
-9.5 | -0.467 | 0.00766 | -0.115 | -60.965
-9 | -0.416 | 0.00734 | -0.116 | -56.609
-8.5 | -0.362 | 0.00709 | -0.118 | -51.101
-8 | -0.307 | 0.00682 | -0.119 | -45.018
-7.5 | -0.251 | 0.00659 | -0.121 | -38.062
-7 | -0.193 | 0.00635 | -0.122 | -30.379
-6.5 | -0.134 | 0.00618 | -0.124 | -21.716
-6 | -0.075 | 0.00597 | -0.125 | -12.495
-5.5 | -0.014 | 0.00578 | -0.127 | -2.476
-5 | 0.047 | 0.0056 | -0.128 | 8.321
-4.5 | 0.108 | 0.00551 | -0.13 | 19.599
-4 | 0.17 | 0.00542 | -0.131 | 31.315
-3.5 | 0.232 | 0.00562 | -0.132 | 41.244
-3 | 0.294 | 0.00569 | -0.134 | 51.645
-2.5 | 0.357 | 0.0058 | -0.135 | 61.509
-2 | 0.419 | 0.00576 | -0.137 | 72.768
-1.5 | 0.481 | 0.006 | -0.138 | 80.117
-1 | 0.543 | 0.00618 | -0.14 | 87.855
-0.5 | 0.606 | 0.00561 | -0.141 | 108.053
0 | 0.669 | 0.00567 | -0.142 | 118.106
0.5 | 0.731 | 0.00513 | -0.144 | 142.504
1 | 0.792 | 0.00528 | -0.145 | 150.059
1.5 | 0.854 | 0.00681 | -0.146 | 125.317
2 | 0.91 | 0.00708 | -0.148 | 128.606
2.5 | 0.969 | 0.00753 | -0.149 | 128.753
3 | 1.028 | 0.00808 | -0.15 | 127.193
3.5 | 1.086 | 0.0085 | -0.151 | 127.754
4 | 1.143 | 0.00936 | -0.152 | 122.162
4.5 | 1.199 | 0.0098 | -0.153 | 122.41
5 | 1.253 | 0.01017 | -0.155 | 123.256
5.5 | 1.305 | 0.01048 | -0.156 | 124.477
6 | 1.354 | 0.01086 | -0.157 | 124.701
6.5 | 1.401 | 0.01126 | -0.158 | 124.46
7 | 1.446 | 0.01169 | -0.159 | 123.725
7.5 | 1.487 | 0.01241 | -0.16 | 119.833
8 | 1.526 | 0.01294 | -0.161 | 117.951
8.5 | 1.558 | 0.01346 | -0.162 | 115.757
9 | 1.585 | 0.01401 | -0.163 | 113.121
9.5 | 1.606 | 0.01462 | -0.164 | 109.85
10 | 1.623 | 0.01525 | -0.165 | 106.371
10.5 | 1.633 | 0.01596 | -0.166 | 102.32
11 | 1.638 | 0.0166 | -0.167 | 98.7
11.5 | 1.638 | 0.01729 | -0.167 | 94.706
12 | 1.632 | 0.01804 | -0.168 | 90.466
12.5 | 1.62 | 0.0188 | -0.169 | 86.173
13 | 1.604 | 0.0198 | -0.17 | 80.968
13.5 | 1.582 | 0.02089 | -0.17 | 75.696
14 | 1.555 | 0.02194 | -0.171 | 70.865
14.5 | 1.525 | 0.02304 | -0.172 | 66.184
15 | 1.489 | 0.02464 | -0.172 | 60.445
15.5 | 1.445 | 0.02606 | -0.173 | 55.448
16 | 1.398 | 0.02763 | -0.173 | 50.596

## 124. Re 14M Mach 0.10 (2)
BIGFOIL.COM POLAR EXPORT
NACA67-616
NACA67-616 |  |  |  | Cl Max: | 1.8464 | at alpha= | 20 | deg
XFOIL ncrit=9 |  |  |  | L/D Max: | 138.68 | at alpha= | 0 | deg
Re: | 14000000 |  |  | Cd Min: | 0.0478 | at alpha= | 20 | deg
Mach: | 0.1 |  |  | Cl=0 at alpha= | -5.1224 | deg
|  |  |  | @ Cl=0.1, Cd= | 0.0049991
|  |  |  | @ Cl=0.4, Cd= | 0.0042049
|  |  |  | @ Cl=0.6, Cd= | 0.0046024
alpha (deg) | Cl | Cd | Cm | Cl/Cd
-20 | -1.2028 | 0.02227 | -0.1763 | -54.0099
-19.5 | -1.1968 | 0.01963 | -0.1734 | -60.9679
-19 | -1.1775 | 0.01799 | -0.1707 | -65.453
-18.5 | -1.1592 | 0.01638 | -0.1674 | -70.7692
-18 | -1.1274 | 0.01546 | -0.1653 | -72.9237
-17.5 | -1.0949 | 0.01462 | -0.1631 | -74.8906
-17 | -1.0605 | 0.01387 | -0.161 | -76.46
-16.5 | -1.0248 | 0.01311 | -0.159 | -78.1693
-16 | -0.9913 | 0.01232 | -0.1565 | -80.4627
-15.5 | -0.9525 | 0.01175 | -0.1547 | -81.0638
-15 | -0.9136 | 0.01122 | -0.1527 | -81.426
-14.5 | -0.8724 | 0.01079 | -0.1511 | -80.8526
-14 | -0.8309 | 0.01031 | -0.1494 | -80.5917
-13.5 | -0.7874 | 0.0099 | -0.148 | -79.5354
-12.5 | -0.7004 | 0.0091 | -0.145 | -76.967
-12 | -0.6558 | 0.00877 | -0.1437 | -74.7777
-11.5 | -0.6131 | 0.00835 | -0.1419 | -73.4251
-11 | -0.5699 | 0.00798 | -0.1401 | -71.416
-10.5 | -0.5267 | 0.00765 | -0.1383 | -68.8497
-10 | -0.4844 | 0.00734 | -0.1362 | -65.9946
-9.5 | -0.4449 | 0.00707 | -0.1335 | -62.9279
-9 | -0.4028 | 0.00685 | -0.1312 | -58.8029
-8.5 | -0.3534 | 0.00662 | -0.1304 | -53.3837
-8 | -0.3026 | 0.00642 | -0.13 | -47.134
-7.5 | -0.2511 | 0.00621 | -0.1296 | -40.4348
-7 | -0.1994 | 0.00599 | -0.1294 | -33.2888
-6.5 | -0.1471 | 0.00578 | -0.1292 | -25.4498
-6 | -0.094 | 0.00558 | -0.1292 | -16.8459
-5.5 | -0.0404 | 0.00542 | -0.1293 | -7.4539
-5 | 0.0131 | 0.00524 | -0.1293 | 2.5
-4.5 | 0.0666 | 0.00508 | -0.1294 | 13.1102
-4 | 0.1203 | 0.00495 | -0.1295 | 24.303
-3.5 | 0.1765 | 0.00482 | -0.1301 | 36.6183
-3 | 0.2334 | 0.00467 | -0.1308 | 49.9786
-2.5 | 0.2891 | 0.00455 | -0.1314 | 63.5385
-2 | 0.3431 | 0.00443 | -0.1315 | 77.4492
-1.5 | 0.3985 | 0.00421 | -0.132 | 94.6556
-1 | 0.4513 | 0.00403 | -0.132 | 111.9851
-0.5 | 0.5045 | 0.00384 | -0.1321 | 131.3802
0 | 0.5464 | 0.00394 | -0.1296 | 138.6802
0.5 | 0.5654 | 0.00433 | -0.1223 | 130.5774
1 | 0.5856 | 0.00442 | -0.1153 | 132.4887
1.5 | 0.6085 | 0.00471 | -0.1092 | 129.1932
2 | 0.6386 | 0.00517 | -0.1043 | 123.5203
2.5 | 0.6554 | 0.00601 | -0.0969 | 109.0516
3 | 0.6843 | 0.0067 | -0.092 | 102.1343
3.5 | 0.7173 | 0.00734 | -0.0881 | 97.7248
4 | 0.7576 | 0.00784 | -0.0857 | 96.6327
4.5 | 0.7925 | 0.00851 | -0.0823 | 93.1257
5 | 0.8335 | 0.00905 | -0.0802 | 92.0994
5.5 | 0.871 | 0.0097 | -0.0774 | 89.7938
6 | 0.911 | 0.01033 | -0.0752 | 88.1897
6.5 | 0.9527 | 0.0109 | -0.0733 | 87.4037
7 | 0.9941 | 0.01147 | -0.0715 | 86.6696
7.5 | 1.0384 | 0.01197 | -0.0702 | 86.7502
8 | 1.0817 | 0.01253 | -0.0687 | 86.3288
8.5 | 1.123 | 0.01314 | -0.067 | 85.4642
9 | 1.1653 | 0.01375 | -0.0655 | 84.7491
9.5 | 1.2076 | 0.01438 | -0.064 | 83.9777
10 | 1.2453 | 0.0152 | -0.0619 | 81.9276
10.5 | 1.2847 | 0.01599 | -0.0601 | 80.344
11 | 1.323 | 0.01685 | -0.0582 | 78.5163
11.5 | 1.3599 | 0.01777 | -0.0561 | 76.5279
12 | 1.3985 | 0.01866 | -0.0544 | 74.9464
12.5 | 1.435 | 0.01963 | -0.0524 | 73.1024
13 | 1.4715 | 0.02065 | -0.0506 | 71.2591
13.5 | 1.5067 | 0.02177 | -0.0486 | 69.2099
14 | 1.5388 | 0.02306 | -0.0462 | 66.7303
14.5 | 1.5744 | 0.02421 | -0.0445 | 65.031
15 | 1.6054 | 0.02563 | -0.0423 | 62.6375
15.5 | 1.638 | 0.02702 | -0.0404 | 60.6218
16 | 1.6656 | 0.02872 | -0.038 | 57.9944
17 | 1.719 | 0.03245 | -0.0335 | 52.9738
17.5 | 1.7475 | 0.03428 | -0.0316 | 50.9772
18 | 1.7704 | 0.03653 | -0.0295 | 48.4643
18.5 | 1.7932 | 0.0389 | -0.0275 | 46.0977
19 | 1.815 | 0.04143 | -0.0256 | 43.8088
19.5 | 1.8329 | 0.04437 | -0.0237 | 41.3094
20 | 1.8464 | 0.0478 | -0.0218 | 38.6276

## 125. Re 14M Mach 0.25 (1)
BIGFOIL.COM POLAR EXPORT
NACA67-616
NACA67-616 |  |  |  | Cl Max: | 1.599 | at alpha= | 10 | deg
JavaFoil+Calcfoil stall+Eppler ext transition |  |  |  | L/D Max: | 129.482 | at alpha= | 0 | deg
Re: | 14000000 |  |  | Cd Min: | 0.00531 | at alpha= | 0 | deg
Mach: | 0.25 |  |  | Cl=0 at alpha= | -5.381 | deg
|  |  |  | @ Cl=0.1, Cd= | 0.0056092
|  |  |  | @ Cl=0.4, Cd= | 0.00584
|  |  |  | @ Cl=0.6, Cd= | 0.0056416
alpha (deg) | Cl | Cd | Cm | Cl/Cd
-18.5 | -0.371 | 0.15403 | -0.047 | -2.411
-18 | -0.416 | 0.14558 | -0.048 | -2.859
-17.5 | -0.457 | 0.14049 | -0.048 | -3.251
-17 | -0.493 | 0.13237 | -0.049 | -3.727
-16.5 | -0.525 | 0.12246 | -0.051 | -4.291
-16 | -0.553 | 0.11515 | -0.052 | -4.799
-15.5 | -0.575 | 0.10596 | -0.055 | -5.431
-15 | -0.592 | 0.09959 | -0.057 | -5.946
-14.5 | -0.624 | 0.06874 | -0.076 | -9.077
-14 | -0.713 | 0.01722 | -0.101 | -41.387
-13.5 | -0.719 | 0.01391 | -0.103 | -51.679
-13 | -0.714 | 0.01233 | -0.106 | -57.87
-12.5 | -0.699 | 0.01132 | -0.108 | -61.782
-12 | -0.675 | 0.01047 | -0.109 | -64.477
-11.5 | -0.642 | 0.00982 | -0.111 | -65.391
-11 | -0.605 | 0.00921 | -0.113 | -65.689
-10.5 | -0.564 | 0.00879 | -0.114 | -64.165
-10 | -0.519 | 0.00833 | -0.116 | -62.39
-9.5 | -0.472 | 0.00797 | -0.118 | -59.155
-9 | -0.421 | 0.00765 | -0.119 | -55.029
-8.5 | -0.368 | 0.00733 | -0.121 | -50.185
-8 | -0.313 | 0.00705 | -0.122 | -44.356
-7.5 | -0.256 | 0.00678 | -0.124 | -37.692
-7 | -0.197 | 0.00654 | -0.125 | -30.146
-6.5 | -0.137 | 0.00631 | -0.127 | -21.755
-6 | -0.076 | 0.0061 | -0.128 | -12.525
-5.5 | -0.015 | 0.0059 | -0.13 | -2.487
-5 | 0.048 | 0.0057 | -0.131 | 8.379
-4.5 | 0.111 | 0.00559 | -0.133 | 19.798
-4 | 0.174 | 0.00551 | -0.134 | 31.577
-3.5 | 0.238 | 0.00544 | -0.136 | 43.688
-3 | 0.301 | 0.00576 | -0.137 | 52.279
-2.5 | 0.366 | 0.00584 | -0.139 | 62.683
-2 | 0.43 | 0.00584 | -0.14 | 73.663
-1.5 | 0.494 | 0.00614 | -0.142 | 80.402
-1 | 0.558 | 0.00553 | -0.143 | 100.774
-0.5 | 0.622 | 0.0057 | -0.145 | 109.037
0 | 0.687 | 0.00531 | -0.146 | 129.482
0.5 | 0.75 | 0.00628 | -0.148 | 119.518
1 | 0.813 | 0.00667 | -0.149 | 122.004
1.5 | 0.876 | 0.00701 | -0.15 | 125.038
2 | 0.934 | 0.00732 | -0.151 | 127.517
2.5 | 0.995 | 0.00777 | -0.153 | 128.004
3 | 1.055 | 0.00838 | -0.154 | 125.866
3.5 | 1.114 | 0.00882 | -0.155 | 126.231
4 | 1.172 | 0.00974 | -0.156 | 120.325
4.5 | 1.229 | 0.0102 | -0.157 | 120.525
5 | 1.283 | 0.01059 | -0.159 | 121.135
5.5 | 1.335 | 0.01094 | -0.16 | 122
6 | 1.384 | 0.01136 | -0.161 | 121.788
6.5 | 1.43 | 0.01181 | -0.162 | 121.085
7 | 1.472 | 0.01227 | -0.163 | 119.963
7.5 | 1.511 | 0.01312 | -0.164 | 115.172
8 | 1.544 | 0.01372 | -0.165 | 112.549
8.5 | 1.571 | 0.01434 | -0.166 | 109.55
9 | 1.588 | 0.01495 | -0.167 | 106.268
9.5 | 1.598 | 0.01563 | -0.168 | 102.252
10 | 1.599 | 0.01645 | -0.169 | 97.227
10.5 | 1.592 | 0.01722 | -0.17 | 92.48
11 | 1.576 | 0.01812 | -0.171 | 86.973
11.5 | 1.55 | 0.01902 | -0.172 | 81.498
12 | 1.515 | 0.02009 | -0.172 | 75.42
12.5 | 1.471 | 0.0213 | -0.173 | 69.03
13 | 1.417 | 0.02251 | -0.174 | 62.957
13.5 | 1.354 | 0.02424 | -0.174 | 55.869
14 | 1.283 | 0.02647 | -0.175 | 48.462
14.5 | 1.203 | 0.02874 | -0.175 | 41.874
15 | 1.114 | 0.03244 | -0.174 | 34.34

## 126. Re 14M Mach 0.25 (2)
BIGFOIL.COM POLAR EXPORT
NACA67-616
NACA67-616 |  |  |  | Cl Max: | 1.8288 | at alpha= | 20 | deg
XFOIL ncrit=9 |  |  |  | L/D Max: | 150.026 | at alpha= | 0 | deg
Re: | 14000000 |  |  | Cd Min: | 0.06253 | at alpha= | 20 | deg
Mach: | 0.25 |  |  | Cl=0 at alpha= | -5.1381 | deg
|  |  |  | @ Cl=0.1, Cd= | 0.005072
|  |  |  | @ Cl=0.4, Cd= | 0.0042885
|  |  |  | @ Cl=0.6, Cd= | 0.0043763
alpha (deg) | Cl | Cd | Cm | Cl/Cd
-19 | -1.1016 | 0.02902 | -0.1985 | -37.96
-18.5 | -1.0984 | 0.02481 | -0.1978 | -44.2725
-18 | -1.0845 | 0.02214 | -0.195 | -48.9837
-17.5 | -1.0734 | 0.01965 | -0.1911 | -54.626
-17 | -1.0754 | 0.0168 | -0.1851 | -64.0119
-16.5 | -1.0486 | 0.01535 | -0.1811 | -68.3127
-16 | -1.012 | 0.01438 | -0.1779 | -70.3755
-15.5 | -0.9758 | 0.01344 | -0.1744 | -72.6042
-15 | -0.9361 | 0.01269 | -0.1713 | -73.7667
-14.5 | -0.8944 | 0.01201 | -0.1684 | -74.4713
-14 | -0.852 | 0.01134 | -0.1656 | -75.1323
-13.5 | -0.8061 | 0.01081 | -0.1633 | -74.5698
-13 | -0.7617 | 0.01025 | -0.1608 | -74.3122
-12.5 | -0.7153 | 0.00977 | -0.1585 | -73.2139
-12 | -0.6684 | 0.00938 | -0.1564 | -71.258
-11.5 | -0.6217 | 0.00896 | -0.1543 | -69.3862
-11 | -0.5771 | 0.00848 | -0.1518 | -68.0542
-10.5 | -0.5313 | 0.00807 | -0.1495 | -65.8364
-10 | -0.4853 | 0.00771 | -0.1473 | -62.9442
-9.5 | -0.4388 | 0.00737 | -0.1451 | -59.5387
-9 | -0.3928 | 0.00703 | -0.1429 | -55.8748
-8.5 | -0.35 | 0.00676 | -0.14 | -51.7751
-8 | -0.3051 | 0.00655 | -0.1375 | -46.5802
-7.5 | -0.2532 | 0.00633 | -0.1365 | -40
-7 | -0.2004 | 0.00612 | -0.1357 | -32.7451
-6.5 | -0.1473 | 0.00589 | -0.1351 | -25.0085
-6 | -0.0939 | 0.00568 | -0.1345 | -16.5317
-5.5 | -0.0393 | 0.00551 | -0.1342 | -7.1325
-5 | 0.015 | 0.00532 | -0.134 | 2.8195
-4.5 | 0.0694 | 0.00515 | -0.1337 | 13.4757
-4 | 0.1243 | 0.00501 | -0.1336 | 24.8104
-3.5 | 0.1822 | 0.00488 | -0.1341 | 37.3361
-3 | 0.2403 | 0.00472 | -0.1347 | 50.911
-2.5 | 0.2979 | 0.00459 | -0.1352 | 64.902
-2 | 0.3533 | 0.00448 | -0.1353 | 78.8616
-1.5 | 0.4094 | 0.00425 | -0.1356 | 96.3294
-1 | 0.4644 | 0.00405 | -0.1357 | 114.6667
0 | 0.5686 | 0.00379 | -0.1346 | 150.0264
0.5 | 0.5852 | 0.0041 | -0.1263 | 142.7317
1.5 | 0.6168 | 0.00469 | -0.11 | 131.5139
2 | 0.6445 | 0.00523 | -0.1043 | 123.2314
2.5 | 0.6605 | 0.00613 | -0.0964 | 107.7488
3 | 0.6842 | 0.007 | -0.0903 | 97.7429
3.5 | 0.716 | 0.00775 | -0.0858 | 92.3871
4 | 0.755 | 0.00836 | -0.0829 | 90.311
4.5 | 0.7921 | 0.00905 | -0.0796 | 87.5249
5 | 0.8328 | 0.00968 | -0.077 | 86.0331
5.5 | 0.8712 | 0.0104 | -0.0741 | 83.7692
6 | 0.9116 | 0.01111 | -0.0716 | 82.0522
6.5 | 0.9551 | 0.01173 | -0.0696 | 81.4237
7 | 0.9976 | 0.01239 | -0.0675 | 80.5165
7.5 | 1.0434 | 0.01296 | -0.066 | 80.5093
8 | 1.0884 | 0.01357 | -0.0643 | 80.2063
8.5 | 1.1312 | 0.01428 | -0.0623 | 79.2157
9 | 1.1749 | 0.015 | -0.0605 | 78.3267
9.5 | 1.2172 | 0.01579 | -0.0584 | 77.0868
10 | 1.256 | 0.01675 | -0.0559 | 74.9851
10.5 | 1.2974 | 0.01765 | -0.0538 | 73.5071
11 | 1.3363 | 0.01868 | -0.0513 | 71.5364
11.5 | 1.3762 | 0.0197 | -0.0491 | 69.8579
12 | 1.4174 | 0.02069 | -0.047 | 68.5065
12.5 | 1.4534 | 0.02197 | -0.0443 | 66.1538
13 | 1.491 | 0.02322 | -0.0418 | 64.2119
13.5 | 1.5261 | 0.02463 | -0.0391 | 61.961
14 | 1.5627 | 0.02604 | -0.0366 | 60.0115
14.5 | 1.5957 | 0.02769 | -0.0338 | 57.6273
15 | 1.627 | 0.02952 | -0.031 | 55.1152
15.5 | 1.6558 | 0.03159 | -0.028 | 52.4153
16 | 1.6877 | 0.03353 | -0.0255 | 50.334
16.5 | 1.7144 | 0.03591 | -0.0226 | 47.7416
17.5 | 1.762 | 0.04143 | -0.0171 | 42.5296
18 | 1.7813 | 0.04475 | -0.0145 | 39.8056
18.5 | 1.7967 | 0.04853 | -0.012 | 37.0225
19 | 1.8088 | 0.05287 | -0.0098 | 34.2122
19.5 | 1.8227 | 0.05723 | -0.0082 | 31.8487
20 | 1.8288 | 0.06253 | -0.0069 | 29.2468

## 127. Re 14M Mach 0.50 (1)
BIGFOIL.COM POLAR EXPORT
NACA67-616
NACA67-616 |  |  |  | Cl Max: | 1.509 | at alpha= | 6.5 | deg
JavaFoil+Calcfoil stall+Eppler ext transition |  |  |  | L/D Max: | 125.588 | at alpha= | 1.5 | deg
Re: | 14000000 |  |  | Cd Min: | 0.00554 | at alpha= | -2 | deg
Mach: | 0.5 |  |  | Cl=0 at alpha= | -5.3841 | deg
|  |  |  | @ Cl=0.1, Cd= | 0.0060724
|  |  |  | @ Cl=0.4, Cd= | 0.0059453
|  |  |  | @ Cl=0.6, Cd= | 0.0063923
alpha (deg) | Cl | Cd | Cm | Cl/Cd
-20 | -0.823 | 0.16686 | -0.057 | -4.93
-19.5 | -0.798 | 0.14738 | -0.06 | -5.413
-19 | -0.77 | 0.13993 | -0.061 | -5.502
-18.5 | -0.74 | 0.1373 | -0.061 | -5.392
-18 | -0.712 | 0.13301 | -0.061 | -5.351
-17.5 | -0.684 | 0.12475 | -0.062 | -5.485
-17 | -0.656 | 0.11788 | -0.063 | -5.569
-16.5 | -0.628 | 0.1178 | -0.062 | -5.327
-16 | -0.6 | 0.11068 | -0.064 | -5.422
-15.5 | -0.571 | 0.105 | -0.064 | -5.443
-15 | -0.545 | 0.09638 | -0.067 | -5.654
-14.5 | -0.519 | 0.08751 | -0.071 | -5.934
-14 | -0.493 | 0.08008 | -0.075 | -6.159
-13.5 | -0.473 | 0.06651 | -0.085 | -7.107
-13 | -0.429 | 0.08796 | -0.063 | -4.882
-12.5 | -0.402 | 0.08043 | -0.066 | -4.999
-12 | -0.374 | 0.07427 | -0.069 | -5.042
-11.5 | -0.348 | 0.06762 | -0.073 | -5.139
-11 | -0.317 | 0.07205 | -0.066 | -4.399
-10.5 | -0.289 | 0.06758 | -0.067 | -4.274
-10 | -0.261 | 0.06057 | -0.071 | -4.315
-9.5 | -0.278 | 0.01119 | -0.129 | -24.877
-9 | -0.352 | 0.01337 | -0.128 | -26.366
-8.5 | -0.357 | 0.00901 | -0.134 | -39.606
-8 | -0.32 | 0.00836 | -0.136 | -38.201
-7.5 | -0.269 | 0.00786 | -0.138 | -34.244
-7 | -0.211 | 0.00737 | -0.139 | -28.701
-6.5 | -0.149 | 0.00705 | -0.141 | -21.135
-6 | -0.084 | 0.00675 | -0.143 | -12.391
-5.5 | -0.016 | 0.00649 | -0.145 | -2.488
-5 | 0.053 | 0.0062 | -0.146 | 8.52
-4.5 | 0.123 | 0.00601 | -0.148 | 20.422
-4 | 0.193 | 0.0059 | -0.15 | 32.758
-3.5 | 0.264 | 0.0058 | -0.151 | 45.507
-3 | 0.335 | 0.00607 | -0.153 | 55.175
-2.5 | 0.408 | 0.00593 | -0.155 | 68.791
-2 | 0.479 | 0.00554 | -0.156 | 86.307
-1.5 | 0.55 | 0.00635 | -0.157 | 86.573
-1 | 0.621 | 0.00641 | -0.159 | 96.764
-0.5 | 0.692 | 0.00684 | -0.16 | 101.16
0 | 0.765 | 0.00686 | -0.162 | 111.491
0.5 | 0.835 | 0.00701 | -0.164 | 119.151
1 | 0.906 | 0.00753 | -0.165 | 120.315
1.5 | 0.976 | 0.00777 | -0.167 | 125.588
2 | 1.038 | 0.0084 | -0.168 | 123.514
2.5 | 1.105 | 0.00905 | -0.17 | 122.037
3 | 1.17 | 0.00982 | -0.171 | 119.103
3.5 | 1.234 | 0.01085 | -0.173 | 113.683
4 | 1.296 | 0.01164 | -0.174 | 111.385
4.5 | 1.356 | 0.01227 | -0.175 | 110.449
5 | 1.408 | 0.01284 | -0.176 | 109.604
5.5 | 1.453 | 0.01344 | -0.178 | 108.093
6 | 1.488 | 0.01409 | -0.179 | 105.634
6.5 | 1.509 | 0.0153 | -0.18 | 98.626
7 | 1.506 | 0.01629 | -0.181 | 92.458
7.5 | 1.461 | 0.01753 | -0.182 | 83.319
8 | 1.288 | 0.01897 | -0.184 | 67.912
8.5 | 0.941 | 0.02059 | -0.185 | 45.677
9 | 0.803 | 0.06329 | -0.102 | 12.683
9.5 | 1.001 | 0.02343 | -0.186 | 42.73
10 | 1.037 | 0.02219 | -0.188 | 46.764
10.5 | 1.069 | 0.02401 | -0.189 | 44.506
11 | 1.092 | 0.02776 | -0.188 | 39.352
11.5 | 0.948 | 0.07936 | -0.121 | 11.948

## 128. Re 14M Mach 0.50 (2)
BIGFOIL.COM POLAR EXPORT
NACA67-616
NACA67-616 |  |  |  | Cl Max: | 1.4815 | at alpha= | 12 | deg
XFOIL ncrit=9 |  |  |  | L/D Max: | 199.176 | at alpha= | 0.5 | deg
Re: | 14000000 |  |  | Cd Min: | 0.14969 | at alpha= | 17 | deg
Mach: | 0.5 |  |  | Cl=0 at alpha= | -5.3302 | deg
|  |  |  | @ Cl=0.1, Cd= | 0.005513
|  |  |  | @ Cl=0.4, Cd= | 0.0046858
|  |  |  | @ Cl=0.6, Cd= | 0.0038629
alpha (deg) | Cl | Cd | Cm | Cl/Cd
-15 | -0.1704 | 0.10116 | -0.1859 | -1.6845
-14.5 | -0.165 | 0.09393 | -0.1897 | -1.7566
-14 | -0.1895 | 0.08287 | -0.1963 | -2.2867
-13.5 | -0.2172 | 0.07145 | -0.204 | -3.0399
-13 | -0.2566 | 0.05808 | -0.2145 | -4.418
-12.5 | -0.2742 | 0.04444 | -0.227 | -6.1701
-12 | -0.3043 | 0.03458 | -0.2341 | -8.7999
-11.5 | -0.3464 | 0.02739 | -0.2327 | -12.647
-11 | -0.3871 | 0.02193 | -0.2256 | -17.6516
-10.5 | -0.4131 | 0.01772 | -0.2161 | -23.3126
-10 | -0.4347 | 0.01362 | -0.205 | -31.9163
-9.5 | -0.4215 | 0.01072 | -0.1961 | -39.319
-9 | -0.3804 | 0.0092 | -0.1897 | -41.3478
-8.5 | -0.33 | 0.00831 | -0.1847 | -39.7112
-8 | -0.2768 | 0.00765 | -0.1803 | -36.183
-7.5 | -0.2212 | 0.00719 | -0.1765 | -30.765
-7 | -0.1663 | 0.0068 | -0.173 | -24.4559
-6.5 | -0.1117 | 0.00648 | -0.1697 | -17.2377
-6 | -0.0594 | 0.00619 | -0.1661 | -9.5961
-5.5 | -0.0163 | 0.00594 | -0.1609 | -2.7441
-5 | 0.0317 | 0.00576 | -0.1569 | 5.5035
-4.5 | 0.0901 | 0.00555 | -0.1551 | 16.2342
-4 | 0.1489 | 0.00533 | -0.1537 | 27.9362
-3.5 | 0.209 | 0.00513 | -0.1527 | 40.7407
-3 | 0.2714 | 0.00498 | -0.1522 | 54.498
-2.5 | 0.3339 | 0.00483 | -0.152 | 69.1304
-2 | 0.395 | 0.0047 | -0.1514 | 84.0426
-1.5 | 0.4514 | 0.00454 | -0.15 | 99.4273
-0.5 | 0.5692 | 0.004 | -0.1485 | 142.3
0 | 0.6231 | 0.00376 | -0.1465 | 165.7181
0.5 | 0.6772 | 0.0034 | -0.145 | 199.1765
1 | 0.6753 | 0.00391 | -0.1311 | 172.711
1.5 | 0.6679 | 0.00471 | -0.117 | 141.8047
2.5 | 0.6812 | 0.00723 | -0.0948 | 94.2185
3 | 0.6957 | 0.00861 | -0.0857 | 80.8014
3.5 | 0.7245 | 0.00977 | -0.0795 | 74.1556
4.5 | 0.7956 | 0.01192 | -0.0698 | 66.745
5 | 0.8358 | 0.01298 | -0.0658 | 64.3914
5.5 | 0.8791 | 0.01398 | -0.0622 | 62.8827
6 | 0.9205 | 0.01512 | -0.0583 | 60.8796
6.5 | 0.97 | 0.01604 | -0.0556 | 60.4738
7 | 1.0215 | 0.01691 | -0.0531 | 60.408
7.5 | 1.0711 | 0.01794 | -0.0502 | 59.7046
8 | 1.1239 | 0.01889 | -0.0475 | 59.4971
8.5 | 1.1744 | 0.02 | -0.0444 | 58.72
9 | 1.2231 | 0.02125 | -0.0408 | 57.5576
9.5 | 1.2718 | 0.02258 | -0.0371 | 56.3242
10 | 1.3176 | 0.02417 | -0.033 | 54.5139
10.5 | 1.367 | 0.02568 | -0.0289 | 53.2321
11 | 1.4121 | 0.02755 | -0.0243 | 51.2559
11.5 | 1.456 | 0.02967 | -0.0192 | 49.0731
12 | 1.4815 | 0.033 | -0.0123 | 44.8939
12.5 | 1.4731 | 0.03867 | -0.0041 | 38.0941
13 | 1.4423 | 0.04649 | 0.0031 | 31.0239
13.5 | 1.4024 | 0.0561 | 0.0075 | 24.9982
14 | 1.3611 | 0.06716 | 0.0086 | 20.2665
14.5 | 1.3254 | 0.07896 | 0.0066 | 16.7857
15 | 1.2858 | 0.09257 | 0.0013 | 13.89
15.5 | 1.2502 | 0.1069 | -0.0065 | 11.695
16 | 1.2201 | 0.1215 | -0.0157 | 10.042
16.5 | 1.1953 | 0.13584 | -0.0253 | 8.7993
17 | 1.1754 | 0.14969 | -0.0346 | 7.8522

## 129. Re 16M Mach 0.00 (1)
BIGFOIL.COM POLAR EXPORT
NACA67-616
NACA67-616 |  |  |  | Cl Max: | 1.649 | at alpha= | 11.5 | deg
JavaFoil+Calcfoil stall+Eppler ext transition |  |  |  | L/D Max: | 143.885 | at alpha= | 1 | deg
Re: | 16000000 |  |  | Cd Min: | 0.00546 | at alpha= | -4.5 | deg
Mach: | 0 |  |  | Cl=0 at alpha= | -5.3833 | deg
|  |  |  | @ Cl=0.1, Cd= | 0.0054738
|  |  |  | @ Cl=0.4, Cd= | 0.0062102
|  |  |  | @ Cl=0.6, Cd= | 0.0062165
alpha (deg) | Cl | Cd | Cm | Cl/Cd
-20 | -0.66 | 0.15797 | -0.046 | -4.177
-19.5 | -0.672 | 0.14886 | -0.047 | -4.516
-19 | -0.685 | 0.13873 | -0.05 | -4.937
-18.5 | -0.695 | 0.13127 | -0.051 | -5.293
-18 | -0.703 | 0.12464 | -0.053 | -5.639
-17.5 | -0.709 | 0.11841 | -0.054 | -5.986
-17 | -0.713 | 0.11163 | -0.056 | -6.386
-16.5 | -0.715 | 0.10465 | -0.058 | -6.833
-16 | -0.715 | 0.09762 | -0.06 | -7.321
-15.5 | -0.833 | 0.01574 | -0.094 | -52.932
-15 | -0.711 | 0.07922 | -0.068 | -8.969
-14.5 | -0.817 | 0.01283 | -0.098 | -63.695
-14 | -0.802 | 0.01179 | -0.1 | -68.014
-13.5 | -0.781 | 0.01103 | -0.102 | -70.831
-13 | -0.757 | 0.01037 | -0.103 | -72.946
-12.5 | -0.728 | 0.00979 | -0.105 | -74.339
-12 | -0.693 | 0.00932 | -0.106 | -74.353
-11.5 | -0.653 | 0.0088 | -0.108 | -74.138
-11 | -0.609 | 0.00843 | -0.109 | -72.266
-10.5 | -0.564 | 0.00805 | -0.111 | -70.045
-10 | -0.516 | 0.00775 | -0.113 | -66.619
-9.5 | -0.466 | 0.00747 | -0.114 | -62.431
-9 | -0.415 | 0.00718 | -0.116 | -57.769
-8.5 | -0.361 | 0.0069 | -0.117 | -52.365
-8 | -0.306 | 0.00666 | -0.119 | -45.989
-7.5 | -0.25 | 0.00644 | -0.12 | -38.8
-7 | -0.192 | 0.00622 | -0.122 | -30.927
-6.5 | -0.134 | 0.00605 | -0.123 | -22.116
-6 | -0.074 | 0.00585 | -0.125 | -12.713
-5.5 | -0.014 | 0.00567 | -0.126 | -2.514
-5 | 0.046 | 0.00558 | -0.128 | 8.317
-4.5 | 0.107 | 0.00546 | -0.129 | 19.675
-4 | 0.169 | 0.00571 | -0.13 | 29.565
-3.5 | 0.231 | 0.00578 | -0.132 | 39.913
-3 | 0.292 | 0.00592 | -0.133 | 49.387
-2.5 | 0.355 | 0.00629 | -0.135 | 56.491
-2 | 0.417 | 0.00618 | -0.136 | 67.527
-1.5 | 0.479 | 0.00643 | -0.138 | 74.485
-1 | 0.541 | 0.00654 | -0.139 | 82.648
-0.5 | 0.603 | 0.0062 | -0.14 | 97.181
0 | 0.666 | 0.00588 | -0.142 | 113.382
0.5 | 0.727 | 0.00576 | -0.143 | 126.259
1 | 0.789 | 0.00548 | -0.144 | 143.885
1.5 | 0.85 | 0.00691 | -0.146 | 122.982
2 | 0.906 | 0.00723 | -0.147 | 125.392
2.5 | 0.965 | 0.00752 | -0.148 | 128.379
3 | 1.024 | 0.00802 | -0.149 | 127.578
3.5 | 1.081 | 0.00832 | -0.151 | 130.033
4 | 1.138 | 0.00912 | -0.152 | 124.825
4.5 | 1.195 | 0.00952 | -0.153 | 125.526
5 | 1.248 | 0.00987 | -0.154 | 126.367
5.5 | 1.3 | 0.01018 | -0.155 | 127.735
6 | 1.349 | 0.01054 | -0.156 | 128.059
6.5 | 1.397 | 0.01092 | -0.157 | 127.887
7 | 1.442 | 0.01132 | -0.158 | 127.292
7.5 | 1.483 | 0.01202 | -0.159 | 123.364
8 | 1.522 | 0.01252 | -0.16 | 121.611
8.5 | 1.556 | 0.01302 | -0.161 | 119.475
9 | 1.584 | 0.01354 | -0.162 | 116.953
9.5 | 1.607 | 0.0141 | -0.163 | 113.995
10 | 1.625 | 0.01471 | -0.164 | 110.441
10.5 | 1.638 | 0.01535 | -0.165 | 106.694
11 | 1.646 | 0.01597 | -0.166 | 103.032
11.5 | 1.649 | 0.01656 | -0.167 | 99.539
12 | 1.646 | 0.01735 | -0.168 | 94.862
12.5 | 1.638 | 0.01806 | -0.168 | 90.715
13 | 1.626 | 0.01893 | -0.169 | 85.863
13.5 | 1.608 | 0.01995 | -0.17 | 80.635
14 | 1.587 | 0.02093 | -0.17 | 75.807
14.5 | 1.562 | 0.02189 | -0.171 | 71.337
15 | 1.532 | 0.0234 | -0.172 | 65.485
15.5 | 1.494 | 0.02464 | -0.172 | 60.634
16 | 1.453 | 0.02599 | -0.173 | 55.897
16.5 | 1.409 | 0.02755 | -0.173 | 51.149

## 130. Re 16M Mach 0.00 (2)
BIGFOIL.COM POLAR EXPORT
NACA67-616
NACA67-616 |  |  |  | Cl Max: | 1.8604 | at alpha= | 20 | deg
XFOIL ncrit=9 |  |  |  | L/D Max: | 123.184 | at alpha= | -0.5 | deg
Re: | 16000000 |  |  | Cd Min: | 0.04444 | at alpha= | 20 | deg
Mach: | 0 |  |  | Cl=0 at alpha= | -5.1132 | deg
|  |  |  | @ Cl=0.1, Cd= | 0.0048697
|  |  |  | @ Cl=0.4, Cd= | 0.004159
|  |  |  | @ Cl=0.6, Cd= | 0.0050855
alpha (deg) | Cl | Cd | Cm | Cl/Cd
-20 | -1.2187 | 0.02003 | -0.1705 | -60.8437
-19.5 | -1.2106 | 0.01785 | -0.1671 | -67.8207
-19 | -1.1851 | 0.01665 | -0.1649 | -71.1772
-18.5 | -1.1631 | 0.01532 | -0.162 | -75.9204
-18 | -1.1315 | 0.01451 | -0.16 | -77.9807
-17.5 | -1.0983 | 0.01376 | -0.158 | -79.8183
-17 | -1.0619 | 0.0131 | -0.1564 | -81.0611
-16.5 | -1.0271 | 0.01243 | -0.1544 | -82.6307
-16 | -0.9927 | 0.01171 | -0.1522 | -84.7737
-15.5 | -0.955 | 0.01118 | -0.1503 | -85.4204
-15 | -0.9153 | 0.01071 | -0.1487 | -85.4622
-14.5 | -0.8743 | 0.01027 | -0.1473 | -85.1315
-14 | -0.832 | 0.00984 | -0.1459 | -84.5528
-13.5 | -0.7897 | 0.00945 | -0.1445 | -83.5661
-13 | -0.7464 | 0.00907 | -0.1432 | -82.2933
-11.5 | -0.6159 | 0.00808 | -0.139 | -76.2252
-11 | -0.5734 | 0.00773 | -0.1372 | -74.1785
-10.5 | -0.531 | 0.00743 | -0.1354 | -71.467
-10 | -0.4905 | 0.00712 | -0.133 | -68.8904
-9.5 | -0.4521 | 0.00689 | -0.1302 | -65.6168
-9 | -0.4041 | 0.00663 | -0.1293 | -60.9502
-8.5 | -0.3543 | 0.00641 | -0.1288 | -55.273
-8 | -0.3033 | 0.00621 | -0.1285 | -48.8406
-7.5 | -0.2516 | 0.00602 | -0.1283 | -41.794
-7 | -0.1995 | 0.00582 | -0.1283 | -34.2784
-6.5 | -0.1472 | 0.00562 | -0.1282 | -26.1922
-6 | -0.0945 | 0.00543 | -0.1282 | -17.4033
-5.5 | -0.041 | 0.00528 | -0.1283 | -7.7652
-5 | 0.012 | 0.00512 | -0.1284 | 2.3438
-4.5 | 0.0652 | 0.00497 | -0.1285 | 13.1187
-4 | 0.1207 | 0.00481 | -0.129 | 25.0936
-3.5 | 0.1775 | 0.00468 | -0.1298 | 37.9274
-3 | 0.2329 | 0.00455 | -0.1304 | 51.1868
-2.5 | 0.2872 | 0.00447 | -0.1306 | 64.2506
-2 | 0.3435 | 0.00433 | -0.1314 | 79.3303
-1.5 | 0.3961 | 0.00417 | -0.1313 | 94.988
-1 | 0.4492 | 0.00402 | -0.1314 | 111.7413
-0.5 | 0.4952 | 0.00402 | -0.1299 | 123.1841
0.5 | 0.5365 | 0.00476 | -0.1157 | 112.7101
1 | 0.5685 | 0.00478 | -0.1114 | 118.9331
2 | 0.6283 | 0.00536 | -0.1024 | 117.2201
2.5 | 0.6505 | 0.00609 | -0.0962 | 106.8144
3 | 0.6831 | 0.00667 | -0.0921 | 102.4138
3.5 | 0.7207 | 0.00719 | -0.0892 | 100.2364
4 | 0.76 | 0.0077 | -0.0866 | 98.7013
4.5 | 0.7965 | 0.00831 | -0.0836 | 95.8484
5 | 0.8369 | 0.00884 | -0.0814 | 94.6719
5.5 | 0.877 | 0.00942 | -0.0792 | 93.0998
6 | 0.9157 | 0.01003 | -0.0768 | 91.2961
6.5 | 0.9588 | 0.01053 | -0.0752 | 91.0541
7 | 1.0025 | 0.01101 | -0.0739 | 91.0536
7.5 | 1.0438 | 0.01156 | -0.0721 | 90.2941
8 | 1.0872 | 0.01208 | -0.0708 | 90
8.5 | 1.1308 | 0.0126 | -0.0695 | 89.746
9 | 1.1703 | 0.01326 | -0.0676 | 88.2579
9.5 | 1.2113 | 0.0139 | -0.066 | 87.1439
10 | 1.2518 | 0.01459 | -0.0644 | 85.7985
10.5 | 1.2885 | 0.01543 | -0.0622 | 83.5062
11 | 1.3275 | 0.0162 | -0.0605 | 81.9444
11.5 | 1.3661 | 0.01702 | -0.0588 | 80.2644
12 | 1.4024 | 0.01793 | -0.0569 | 78.2153
12.5 | 1.4412 | 0.01876 | -0.0554 | 76.823
13 | 1.4762 | 0.01977 | -0.0534 | 74.6687
13.5 | 1.5103 | 0.02088 | -0.0513 | 72.3324
14 | 1.5462 | 0.02192 | -0.0496 | 70.5383
14.5 | 1.5781 | 0.02316 | -0.0475 | 68.139
15 | 1.612 | 0.02434 | -0.0457 | 66.2284
15.5 | 1.6422 | 0.02576 | -0.0436 | 63.75
16 | 1.6722 | 0.02725 | -0.0416 | 61.3651
16.5 | 1.6988 | 0.02895 | -0.0393 | 58.6805
17.5 | 1.7531 | 0.03248 | -0.0353 | 53.9748
18 | 1.7804 | 0.0343 | -0.0336 | 51.9067
18.5 | 1.8026 | 0.03652 | -0.0315 | 49.3593
19 | 1.824 | 0.03889 | -0.0296 | 46.9015
19.5 | 1.8453 | 0.04136 | -0.0278 | 44.6156
20 | 1.8604 | 0.04444 | -0.0259 | 41.8632

## 131. Re 16M Mach 0.10 (1)
BIGFOIL.COM POLAR EXPORT
NACA67-616
NACA67-616 |  |  |  | Cl Max: | 1.639 | at alpha= | 11 | deg
JavaFoil+Calcfoil stall+Eppler ext transition |  |  |  | L/D Max: | 144.418 | at alpha= | 1 | deg
Re: | 16000000 |  |  | Cd Min: | 0.00548 | at alpha= | -4.5 | deg
Mach: | 0.1 |  |  | Cl=0 at alpha= | -5.3853 | deg
|  |  |  | @ Cl=0.1, Cd= | 0.0054931
|  |  |  | @ Cl=0.4, Cd= | 0.0062298
|  |  |  | @ Cl=0.6, Cd= | 0.0062071
alpha (deg) | Cl | Cd | Cm | Cl/Cd
-19.5 | -0.634 | 0.15239 | -0.047 | -4.16
-19 | -0.649 | 0.14232 | -0.049 | -4.562
-18.5 | -0.663 | 0.13409 | -0.051 | -4.942
-18 | -0.674 | 0.12702 | -0.052 | -5.306
-17.5 | -0.682 | 0.12156 | -0.053 | -5.613
-17 | -0.689 | 0.11669 | -0.053 | -5.902
-16.5 | -0.695 | 0.10645 | -0.057 | -6.53
-16 | -0.697 | 0.10023 | -0.059 | -6.953
-15.5 | -0.697 | 0.09206 | -0.062 | -7.575
-15 | -0.695 | 0.0837 | -0.066 | -8.308
-14.5 | -0.806 | 0.01328 | -0.098 | -60.674
-14 | -0.793 | 0.01207 | -0.1 | -65.734
-13.5 | -0.775 | 0.01141 | -0.102 | -67.935
-13 | -0.753 | 0.01055 | -0.104 | -71.317
-12.5 | -0.725 | 0.00992 | -0.105 | -73.064
-12 | -0.691 | 0.0094 | -0.107 | -73.544
-11.5 | -0.652 | 0.00895 | -0.108 | -72.872
-11 | -0.61 | 0.00852 | -0.11 | -71.554
-10.5 | -0.564 | 0.00816 | -0.112 | -69.158
-10 | -0.517 | 0.00782 | -0.113 | -66.085
-9.5 | -0.468 | 0.00749 | -0.115 | -62.433
-9 | -0.416 | 0.0072 | -0.116 | -57.778
-8.5 | -0.362 | 0.00696 | -0.118 | -52.052
-8 | -0.307 | 0.00669 | -0.119 | -45.959
-7.5 | -0.251 | 0.00645 | -0.121 | -38.895
-7 | -0.193 | 0.00623 | -0.122 | -30.988
-6.5 | -0.134 | 0.00606 | -0.124 | -22.17
-6 | -0.075 | 0.00586 | -0.125 | -12.751
-5.5 | -0.014 | 0.00572 | -0.127 | -2.503
-5 | 0.047 | 0.00558 | -0.128 | 8.356
-4.5 | 0.108 | 0.00548 | -0.13 | 19.705
-4 | 0.17 | 0.00573 | -0.131 | 29.629
-3.5 | 0.232 | 0.0058 | -0.133 | 39.949
-3 | 0.294 | 0.00594 | -0.134 | 49.447
-2.5 | 0.357 | 0.00632 | -0.135 | 56.479
-2 | 0.419 | 0.00619 | -0.137 | 67.645
-1.5 | 0.481 | 0.00647 | -0.138 | 74.341
-1 | 0.543 | 0.00618 | -0.14 | 87.996
-0.5 | 0.606 | 0.00621 | -0.141 | 97.494
0 | 0.669 | 0.00591 | -0.142 | 113.352
0.5 | 0.731 | 0.00579 | -0.144 | 126.3
1 | 0.792 | 0.00549 | -0.145 | 144.418
1.5 | 0.854 | 0.00696 | -0.146 | 122.582
2 | 0.91 | 0.00725 | -0.148 | 125.537
2.5 | 0.97 | 0.00759 | -0.149 | 127.816
3 | 1.028 | 0.00806 | -0.15 | 127.629
3.5 | 1.087 | 0.00838 | -0.151 | 129.699
4 | 1.144 | 0.0092 | -0.152 | 124.342
4.5 | 1.2 | 0.00959 | -0.154 | 125.098
5 | 1.253 | 0.00995 | -0.155 | 125.97
5.5 | 1.305 | 0.01026 | -0.156 | 127.207
6 | 1.355 | 0.01063 | -0.157 | 127.43
6.5 | 1.402 | 0.011 | -0.158 | 127.421
7 | 1.447 | 0.01142 | -0.159 | 126.691
7.5 | 1.488 | 0.01213 | -0.16 | 122.667
8 | 1.526 | 0.01264 | -0.161 | 120.792
8.5 | 1.559 | 0.01315 | -0.162 | 118.57
9 | 1.586 | 0.01369 | -0.163 | 115.832
9.5 | 1.607 | 0.01434 | -0.164 | 112.067
10 | 1.623 | 0.0149 | -0.165 | 108.926
10.5 | 1.634 | 0.01558 | -0.166 | 104.91
11 | 1.639 | 0.01619 | -0.167 | 101.217
11.5 | 1.639 | 0.0169 | -0.168 | 96.985
12 | 1.633 | 0.01764 | -0.168 | 92.576
12.5 | 1.621 | 0.01838 | -0.169 | 88.2
13 | 1.604 | 0.01946 | -0.17 | 82.422
13.5 | 1.582 | 0.02034 | -0.171 | 77.807
14 | 1.556 | 0.02141 | -0.171 | 72.69
14.5 | 1.526 | 0.02247 | -0.172 | 67.895
15 | 1.49 | 0.02399 | -0.172 | 62.131
15.5 | 1.446 | 0.02542 | -0.173 | 56.887
16 | 1.399 | 0.02693 | -0.173 | 51.946

## 132. Re 16M Mach 0.10 (2)
BIGFOIL.COM POLAR EXPORT
NACA67-616
NACA67-616 |  |  |  | Cl Max: | 1.8572 | at alpha= | 20 | deg
XFOIL ncrit=9 |  |  |  | L/D Max: | 124.65 | at alpha= | -0.5 | deg
Re: | 16000000 |  |  | Cd Min: | 0.04682 | at alpha= | 20 | deg
Mach: | 0.1 |  |  | Cl=0 at alpha= | -5.1156 | deg
|  |  |  | @ Cl=0.1, Cd= | 0.0048817
|  |  |  | @ Cl=0.4, Cd= | 0.0041749
|  |  |  | @ Cl=0.6, Cd= | 0.0051709
alpha (deg) | Cl | Cd | Cm | Cl/Cd
-20 | -1.2029 | 0.0221 | -0.1767 | -54.4299
-19.5 | -1.195 | 0.01962 | -0.1738 | -60.9072
-19 | -1.1749 | 0.01803 | -0.1711 | -65.1636
-18.5 | -1.1608 | 0.01622 | -0.1674 | -71.566
-18 | -1.1366 | 0.015 | -0.1644 | -75.7733
-17.5 | -1.1028 | 0.01418 | -0.1623 | -77.7715
-17 | -1.0679 | 0.01344 | -0.1602 | -79.4568
-16.5 | -1.0313 | 0.01277 | -0.1582 | -80.7596
-16 | -0.9972 | 0.01201 | -0.1558 | -83.0308
-15.5 | -0.9599 | 0.01142 | -0.1537 | -84.0543
-15 | -0.9198 | 0.01092 | -0.1519 | -84.2308
-14.5 | -0.8786 | 0.01044 | -0.1502 | -84.1571
-14 | -0.8361 | 0.00999 | -0.1487 | -83.6937
-13.5 | -0.7931 | 0.00958 | -0.1472 | -82.7871
-13 | -0.7496 | 0.00918 | -0.1457 | -81.6558
-12.5 | -0.7059 | 0.00882 | -0.1442 | -80.034
-12 | -0.6612 | 0.00851 | -0.1428 | -77.6968
-11.5 | -0.6174 | 0.00817 | -0.1412 | -75.5692
-11 | -0.5743 | 0.00781 | -0.1394 | -73.5339
-10.5 | -0.5313 | 0.0075 | -0.1375 | -70.84
-10 | -0.4891 | 0.00718 | -0.1354 | -68.1198
-9.5 | -0.4506 | 0.00692 | -0.1324 | -65.1156
-9 | -0.4051 | 0.00667 | -0.1308 | -60.7346
-8.5 | -0.3552 | 0.00644 | -0.1302 | -55.1553
-8 | -0.3041 | 0.00624 | -0.1298 | -48.734
-7.5 | -0.2523 | 0.00604 | -0.1295 | -41.7715
-7 | -0.1999 | 0.00584 | -0.1293 | -34.2295
-6.5 | -0.1474 | 0.00564 | -0.1292 | -26.1348
-6 | -0.0946 | 0.00545 | -0.1291 | -17.3578
-5.5 | -0.0409 | 0.0053 | -0.1292 | -7.717
-5 | 0.0123 | 0.00513 | -0.1292 | 2.3977
-4.5 | 0.0657 | 0.00498 | -0.1292 | 13.1928
-4 | 0.1215 | 0.00482 | -0.1298 | 25.2075
-3.5 | 0.1785 | 0.00469 | -0.1306 | 38.0597
-3 | 0.2342 | 0.00456 | -0.1311 | 51.3596
-2.5 | 0.2888 | 0.00447 | -0.1313 | 64.6085
-2 | 0.3453 | 0.00434 | -0.132 | 79.5622
-1.5 | 0.3984 | 0.00418 | -0.132 | 95.311
-1 | 0.452 | 0.00401 | -0.1322 | 112.7182
-0.5 | 0.4986 | 0.004 | -0.1307 | 124.65
0 | 0.528 | 0.00435 | -0.1255 | 121.3793
0.5 | 0.5386 | 0.00473 | -0.1161 | 113.8689
1 | 0.5688 | 0.0048 | -0.1114 | 118.5
1.5 | 0.5931 | 0.00513 | -0.1056 | 115.614
2 | 0.6302 | 0.00535 | -0.1026 | 117.7944
2.5 | 0.651 | 0.00611 | -0.096 | 106.5466
3 | 0.6835 | 0.00672 | -0.0919 | 101.7113
4 | 0.7603 | 0.00777 | -0.0862 | 97.8507
4.5 | 0.7958 | 0.00842 | -0.083 | 94.5131
5 | 0.8375 | 0.00893 | -0.0809 | 93.785
5.5 | 0.8755 | 0.00957 | -0.0783 | 91.4838
6 | 0.9162 | 0.01015 | -0.0762 | 90.266
6.5 | 0.9598 | 0.01065 | -0.0746 | 90.1221
7 | 1.0016 | 0.0112 | -0.0728 | 89.4286
7.5 | 1.045 | 0.01172 | -0.0713 | 89.1638
8 | 1.0892 | 0.01224 | -0.0701 | 88.9869
8.5 | 1.1307 | 0.01284 | -0.0684 | 88.0607
9 | 1.1722 | 0.01346 | -0.0667 | 87.0877
9.5 | 1.2139 | 0.01411 | -0.0651 | 86.0312
10 | 1.2521 | 0.01492 | -0.063 | 83.9209
10.5 | 1.2909 | 0.01571 | -0.0611 | 82.1706
11 | 1.3309 | 0.01648 | -0.0594 | 80.7585
11.5 | 1.3674 | 0.01741 | -0.0573 | 78.5411
12 | 1.4065 | 0.01826 | -0.0556 | 77.0263
12.5 | 1.4451 | 0.01913 | -0.0539 | 75.541
13 | 1.4792 | 0.02024 | -0.0517 | 73.083
13.5 | 1.515 | 0.02132 | -0.0497 | 71.06
14 | 1.5486 | 0.02251 | -0.0476 | 68.7961
14.5 | 1.5834 | 0.02367 | -0.0457 | 66.8948
15 | 1.6154 | 0.02502 | -0.0436 | 64.5643
15.5 | 1.6463 | 0.02649 | -0.0414 | 62.148
16 | 1.6764 | 0.02804 | -0.0393 | 59.786
16.5 | 1.703 | 0.02984 | -0.0368 | 57.071
17.5 | 1.7584 | 0.03348 | -0.0328 | 52.5209
18 | 1.7824 | 0.03563 | -0.0306 | 50.0253
18.5 | 1.8072 | 0.0378 | -0.0287 | 47.8095
19 | 1.8262 | 0.04051 | -0.0265 | 45.0802
19.5 | 1.8433 | 0.04348 | -0.0245 | 42.3942
20 | 1.8572 | 0.04682 | -0.0225 | 39.6668

## 133. Re 16M Mach 0.25 (1)
BIGFOIL.COM POLAR EXPORT
NACA67-616
NACA67-616 |  |  |  | Cl Max: | 1.6 | at alpha= | 10 | deg
JavaFoil+Calcfoil stall+Eppler ext transition |  |  |  | L/D Max: | 128.388 | at alpha= | 3.5 | deg
Re: | 16000000 |  |  | Cd Min: | 0.00555 | at alpha= | 0 | deg
Mach: | 0.25 |  |  | Cl=0 at alpha= | -5.381 | deg
|  |  |  | @ Cl=0.1, Cd= | 0.005581
|  |  |  | @ Cl=0.4, Cd= | 0.0063481
|  |  |  | @ Cl=0.6, Cd= | 0.0058997
alpha (deg) | Cl | Cd | Cm | Cl/Cd
-18.5 | -0.371 | 0.15288 | -0.047 | -2.43
-18 | -0.416 | 0.14448 | -0.048 | -2.881
-17.5 | -0.457 | 0.13987 | -0.049 | -3.267
-17 | -0.494 | 0.13076 | -0.05 | -3.774
-16.5 | -0.526 | 0.12187 | -0.051 | -4.313
-16 | -0.553 | 0.11335 | -0.053 | -4.882
-15.5 | -0.575 | 0.10679 | -0.055 | -5.387
-15 | -0.592 | 0.09922 | -0.057 | -5.966
-14.5 | -0.604 | 0.09161 | -0.06 | -6.592
-14 | -0.716 | 0.01596 | -0.101 | -44.837
-13.5 | -0.719 | 0.01358 | -0.104 | -52.976
-13 | -0.714 | 0.01192 | -0.106 | -59.958
-12.5 | -0.7 | 0.01098 | -0.108 | -63.757
-12 | -0.676 | 0.01018 | -0.109 | -66.419
-11.5 | -0.643 | 0.00957 | -0.111 | -67.192
-11 | -0.606 | 0.00902 | -0.113 | -67.148
-10.5 | -0.564 | 0.00857 | -0.114 | -65.888
-10 | -0.52 | 0.00818 | -0.116 | -63.56
-9.5 | -0.472 | 0.0078 | -0.118 | -60.474
-9 | -0.421 | 0.00747 | -0.119 | -56.385
-8.5 | -0.368 | 0.00716 | -0.121 | -51.407
-8 | -0.313 | 0.0069 | -0.122 | -45.348
-7.5 | -0.256 | 0.00663 | -0.124 | -38.596
-7 | -0.197 | 0.00638 | -0.125 | -30.943
-6.5 | -0.137 | 0.00619 | -0.127 | -22.207
-6 | -0.076 | 0.00598 | -0.128 | -12.783
-5.5 | -0.015 | 0.00578 | -0.13 | -2.541
-5 | 0.048 | 0.00568 | -0.132 | 8.42
-4.5 | 0.111 | 0.00556 | -0.133 | 19.911
-4 | 0.174 | 0.00579 | -0.135 | 30.079
-3.5 | 0.238 | 0.00586 | -0.136 | 40.542
-3 | 0.301 | 0.00599 | -0.137 | 50.355
-2.5 | 0.366 | 0.00638 | -0.139 | 57.397
-2 | 0.43 | 0.00632 | -0.14 | 68.1
-1.5 | 0.494 | 0.00618 | -0.142 | 79.958
-1 | 0.558 | 0.00588 | -0.143 | 94.788
-0.5 | 0.622 | 0.00591 | -0.145 | 105.126
0 | 0.687 | 0.00555 | -0.146 | 123.839
0.5 | 0.75 | 0.00693 | -0.147 | 108.261
1 | 0.814 | 0.00692 | -0.149 | 117.534
1.5 | 0.876 | 0.00716 | -0.15 | 122.373
2 | 0.934 | 0.0075 | -0.152 | 124.632
2.5 | 0.995 | 0.00784 | -0.153 | 126.958
3 | 1.055 | 0.00835 | -0.154 | 126.29
3.5 | 1.114 | 0.00868 | -0.155 | 128.388
4 | 1.173 | 0.00956 | -0.156 | 122.649
4.5 | 1.23 | 0.00998 | -0.158 | 123.188
5 | 1.284 | 0.01036 | -0.159 | 123.967
5.5 | 1.336 | 0.01071 | -0.16 | 124.72
6 | 1.385 | 0.01112 | -0.161 | 124.485
6.5 | 1.431 | 0.01156 | -0.162 | 123.766
7 | 1.473 | 0.01203 | -0.163 | 122.474
7.5 | 1.511 | 0.01281 | -0.164 | 117.934
8 | 1.545 | 0.01341 | -0.165 | 115.206
8.5 | 1.572 | 0.014 | -0.166 | 112.246
9 | 1.589 | 0.01464 | -0.167 | 108.522
9.5 | 1.599 | 0.01525 | -0.168 | 104.804
10 | 1.6 | 0.0161 | -0.169 | 99.428
10.5 | 1.593 | 0.01691 | -0.17 | 94.222
11 | 1.577 | 0.01767 | -0.171 | 89.224
11.5 | 1.551 | 0.01861 | -0.172 | 83.354
12 | 1.516 | 0.01962 | -0.173 | 77.266
12.5 | 1.471 | 0.02079 | -0.173 | 70.762
13 | 1.418 | 0.02214 | -0.174 | 64.041
13.5 | 1.355 | 0.02368 | -0.175 | 57.23
14 | 1.284 | 0.02575 | -0.175 | 49.852
14.5 | 1.205 | 0.02792 | -0.175 | 43.159
15 | 1.117 | 0.03126 | -0.174 | 35.722

## 134. Re 16M Mach 0.25 (2)
BIGFOIL.COM POLAR EXPORT
NACA67-616
NACA67-616 |  |  |  | Cl Max: | 1.8496 | at alpha= | 20 | deg
XFOIL ncrit=9 |  |  |  | L/D Max: | 132.225 | at alpha= | -0.5 | deg
Re: | 16000000 |  |  | Cd Min: | 0.06049 | at alpha= | 20 | deg
Mach: | 0.25 |  |  | Cl=0 at alpha= | -5.1294 | deg
|  |  |  | @ Cl=0.1, Cd= | 0.0049571
|  |  |  | @ Cl=0.4, Cd= | 0.0042277
|  |  |  | @ Cl=0.6, Cd= | 0.0052699
alpha (deg) | Cl | Cd | Cm | Cl/Cd
-20 | -1.1442 | 0.04576 | -0.1751 | -25.0044
-19 | -1.1071 | 0.02829 | -0.1993 | -39.134
-18.5 | -1.1078 | 0.02412 | -0.1977 | -45.9287
-18 | -1.0936 | 0.02154 | -0.1948 | -50.7707
-17.5 | -1.0759 | 0.01942 | -0.1911 | -55.4016
-17 | -1.0724 | 0.01683 | -0.1856 | -63.7195
-16.5 | -1.0507 | 0.01518 | -0.1811 | -69.2161
-16 | -1.0219 | 0.01391 | -0.1769 | -73.4651
-15.5 | -0.9828 | 0.01309 | -0.1737 | -75.0802
-15 | -0.9425 | 0.01236 | -0.1706 | -76.254
-14.5 | -0.9017 | 0.01159 | -0.1676 | -77.7998
-14 | -0.8584 | 0.01096 | -0.1649 | -78.3212
-13.5 | -0.8127 | 0.01045 | -0.1625 | -77.7703
-13 | -0.7678 | 0.00992 | -0.16 | -77.3992
-12.5 | -0.7216 | 0.00946 | -0.1577 | -76.2791
-12 | -0.6744 | 0.00908 | -0.1556 | -74.2731
-11.5 | -0.6276 | 0.00869 | -0.1534 | -72.2209
-11 | -0.5813 | 0.0083 | -0.1512 | -70.0361
-10.5 | -0.5356 | 0.0079 | -0.1488 | -67.7975
-10 | -0.4884 | 0.00753 | -0.1468 | -64.8606
-9.5 | -0.4416 | 0.00718 | -0.1447 | -61.5042
-9 | -0.3965 | 0.00684 | -0.1423 | -57.9678
-8.5 | -0.3563 | 0.0066 | -0.1388 | -53.9848
-8 | -0.3072 | 0.00637 | -0.1371 | -48.2261
-7.5 | -0.2549 | 0.00615 | -0.1362 | -41.4472
-7 | -0.2018 | 0.00595 | -0.1355 | -33.916
-6.5 | -0.1483 | 0.00576 | -0.135 | -25.7465
-6 | -0.0948 | 0.00555 | -0.1344 | -17.0811
-5.5 | -0.0404 | 0.00538 | -0.1341 | -7.5093
-5 | 0.0141 | 0.00522 | -0.1338 | 2.7011
-4.5 | 0.0687 | 0.00505 | -0.1336 | 13.604
-4 | 0.126 | 0.00488 | -0.134 | 25.8197
-3.5 | 0.1842 | 0.00473 | -0.1346 | 38.9429
-3 | 0.2417 | 0.00459 | -0.1351 | 52.658
-2.5 | 0.2977 | 0.00451 | -0.1353 | 66.0089
-2 | 0.3552 | 0.00438 | -0.1358 | 81.0959
-1.5 | 0.4111 | 0.00419 | -0.136 | 98.1146
-1 | 0.4657 | 0.00401 | -0.136 | 116.1347
-0.5 | 0.517 | 0.00391 | -0.1352 | 132.2251
0 | 0.5493 | 0.00417 | -0.1302 | 131.7266
0.5 | 0.5546 | 0.00455 | -0.1192 | 121.8901
1 | 0.5752 | 0.0048 | -0.1121 | 119.8333
1.5 | 0.5954 | 0.00525 | -0.1051 | 113.4095
2 | 0.6346 | 0.00542 | -0.1023 | 117.0849
2.5 | 0.6536 | 0.00629 | -0.0951 | 103.911
3 | 0.6832 | 0.00702 | -0.0901 | 97.3219
3.5 | 0.7165 | 0.00773 | -0.0859 | 92.6908
4 | 0.7576 | 0.00829 | -0.0833 | 91.3872
4.5 | 0.7951 | 0.00896 | -0.0801 | 88.7388
5 | 0.8374 | 0.00953 | -0.0779 | 87.8699
5.5 | 0.876 | 0.01025 | -0.075 | 85.4634
6 | 0.9171 | 0.01091 | -0.0725 | 84.0605
6.5 | 0.9618 | 0.01149 | -0.0708 | 83.7076
7 | 1.0054 | 0.01209 | -0.0688 | 83.1596
7.5 | 1.05 | 0.0127 | -0.0671 | 82.6772
8 | 1.0961 | 0.01326 | -0.0656 | 82.6621
8.5 | 1.1386 | 0.01398 | -0.0635 | 81.4449
9 | 1.1825 | 0.01467 | -0.0617 | 80.6067
9.5 | 1.2254 | 0.01543 | -0.0597 | 79.4167
10 | 1.2633 | 0.01642 | -0.057 | 76.9367
10.5 | 1.3049 | 0.01729 | -0.0549 | 75.4714
11 | 1.3454 | 0.01825 | -0.0526 | 73.7205
11.5 | 1.3845 | 0.01928 | -0.0502 | 71.8102
12 | 1.4255 | 0.02027 | -0.0481 | 70.3256
12.5 | 1.4616 | 0.02153 | -0.0453 | 67.8867
13 | 1.4998 | 0.02275 | -0.0429 | 65.9253
13.5 | 1.5374 | 0.02401 | -0.0405 | 64.0317
14 | 1.572 | 0.02549 | -0.0377 | 61.6712
14.5 | 1.6069 | 0.02703 | -0.0351 | 59.4488
15 | 1.6361 | 0.02895 | -0.0319 | 56.5147
15.5 | 1.6684 | 0.03076 | -0.0292 | 54.2393
16 | 1.6992 | 0.03276 | -0.0265 | 51.8681
16.5 | 1.7265 | 0.03506 | -0.0236 | 49.2442
17 | 1.7531 | 0.0375 | -0.0209 | 46.7493
17.5 | 1.7757 | 0.04037 | -0.018 | 43.9856
18 | 1.7951 | 0.04364 | -0.0153 | 41.1343
18.5 | 1.8118 | 0.04727 | -0.0127 | 38.3287
19 | 1.8269 | 0.05123 | -0.0105 | 35.6607
19.5 | 1.8399 | 0.05562 | -0.0087 | 33.0798
20 | 1.8496 | 0.06049 | -0.0072 | 30.577

## 135. Re 16M Mach 0.50 (1)
BIGFOIL.COM POLAR EXPORT
NACA67-616
NACA67-616 |  |  |  | Cl Max: | 1.509 | at alpha= | 6.5 | deg
JavaFoil+Calcfoil stall+Eppler ext transition |  |  |  | L/D Max: | 122.921 | at alpha= | 2 | deg
Re: | 16000000 |  |  | Cd Min: | 0.00585 | at alpha= | -4 | deg
Mach: | 0.5 |  |  | Cl=0 at alpha= | -5.3841 | deg
|  |  |  | @ Cl=0.1, Cd= | 0.0060327
|  |  |  | @ Cl=0.4, Cd= | 0.0059527
|  |  |  | @ Cl=0.6, Cd= | 0.0069106
alpha (deg) | Cl | Cd | Cm | Cl/Cd
-20 | -0.823 | 0.16858 | -0.057 | -4.88
-19.5 | -0.797 | 0.15774 | -0.06 | -5.05
-19 | -0.768 | 0.15222 | -0.059 | -5.043
-18.5 | -0.739 | 0.14822 | -0.059 | -4.988
-18 | -0.711 | 0.1413 | -0.059 | -5.03
-17.5 | -0.683 | 0.13241 | -0.06 | -5.16
-17 | -0.656 | 0.12434 | -0.062 | -5.272
-16.5 | -0.628 | 0.11785 | -0.063 | -5.328
-16 | -0.6 | 0.11033 | -0.064 | -5.441
-15.5 | -0.572 | 0.10419 | -0.064 | -5.489
-15 | -0.546 | 0.09429 | -0.068 | -5.791
-14.5 | -0.521 | 0.08482 | -0.074 | -6.145
-14 | -0.496 | 0.07601 | -0.079 | -6.532
-13.5 | -0.486 | 0.05236 | -0.094 | -9.282
-13 | -0.429 | 0.0872 | -0.063 | -4.925
-12.5 | -0.402 | 0.07959 | -0.067 | -5.055
-12 | -0.375 | 0.07392 | -0.069 | -5.068
-11.5 | -0.348 | 0.06667 | -0.075 | -5.222
-11 | -0.317 | 0.07145 | -0.066 | -4.435
-10.5 | -0.289 | 0.06711 | -0.067 | -4.304
-10 | -0.261 | 0.06045 | -0.072 | -4.326
-9.5 | -0.279 | 0.01064 | -0.129 | -26.245
-9 | -0.359 | 0.01073 | -0.13 | -33.477
-8.5 | -0.357 | 0.00881 | -0.134 | -40.536
-8 | -0.32 | 0.00818 | -0.136 | -39.087
-7.5 | -0.269 | 0.00769 | -0.138 | -35.022
-7 | -0.212 | 0.00727 | -0.14 | -29.114
-6.5 | -0.149 | 0.00692 | -0.141 | -21.558
-6 | -0.084 | 0.00661 | -0.143 | -12.669
-5.5 | -0.016 | 0.00635 | -0.145 | -2.543
-5 | 0.053 | 0.00612 | -0.146 | 8.633
-4.5 | 0.123 | 0.00599 | -0.148 | 20.493
-4 | 0.193 | 0.00585 | -0.15 | 33.023
-3.5 | 0.264 | 0.0062 | -0.151 | 42.636
-3 | 0.335 | 0.0063 | -0.153 | 53.255
-2.5 | 0.408 | 0.00591 | -0.154 | 69.062
-2 | 0.479 | 0.00659 | -0.156 | 72.648
-1.5 | 0.55 | 0.00665 | -0.157 | 82.667
-1 | 0.621 | 0.00702 | -0.159 | 88.426
-0.5 | 0.692 | 0.00709 | -0.16 | 97.562
0 | 0.765 | 0.00726 | -0.162 | 105.447
0.5 | 0.836 | 0.00756 | -0.163 | 110.565
1 | 0.906 | 0.00776 | -0.165 | 116.778
1.5 | 0.976 | 0.00812 | -0.167 | 120.205
2 | 1.038 | 0.00845 | -0.168 | 122.921
2.5 | 1.105 | 0.00914 | -0.17 | 120.937
3 | 1.171 | 0.00968 | -0.171 | 120.867
3.5 | 1.234 | 0.01083 | -0.173 | 113.94
4 | 1.297 | 0.01145 | -0.174 | 113.251
4.5 | 1.356 | 0.012 | -0.175 | 113.051
5 | 1.408 | 0.01257 | -0.177 | 112.044
5.5 | 1.453 | 0.01316 | -0.178 | 110.484
6 | 1.489 | 0.01376 | -0.179 | 108.179
6.5 | 1.509 | 0.01499 | -0.18 | 100.663
7 | 1.507 | 0.01596 | -0.181 | 94.394
7.5 | 1.461 | 0.01712 | -0.183 | 85.374
8 | 1.289 | 0.01858 | -0.184 | 69.371
8.5 | 0.941 | 0.02014 | -0.185 | 46.741
9 | 0.805 | 0.06209 | -0.107 | 12.968
9.5 | 1.003 | 0.02279 | -0.186 | 44.004
10 | 1.038 | 0.02169 | -0.188 | 47.856
10.5 | 1.069 | 0.02333 | -0.189 | 45.828
11 | 1.095 | 0.02676 | -0.189 | 40.909
11.5 | 0.954 | 0.07591 | -0.128 | 12.572

## 136. Re 16M Mach 0.50 (2)
BIGFOIL.COM POLAR EXPORT
NACA67-616
NACA67-616 |  |  |  | Cl Max: | 1.4923 | at alpha= | 12 | deg
XFOIL ncrit=9 |  |  |  | L/D Max: | 174.8 | at alpha= | 0.5 | deg
Re: | 16000000 |  |  | Cd Min: | 0.03808 | at alpha= | 12.5 | deg
Mach: | 0.5 |  |  | Cl=0 at alpha= | -99 | deg
|  |  |  | @ Cl=0.1, Cd= | 0.00378
|  |  |  | @ Cl=0.4, Cd= | 0.00378
|  |  |  | @ Cl=0.6, Cd= | 0.00378
alpha (deg) | Cl | Cd | Cm | Cl/Cd
0 | 0.6213 | 0.00378 | -0.1461 | 164.3651
0.5 | 0.6555 | 0.00375 | -0.1399 | 174.8
1 | 0.6393 | 0.00453 | -0.1231 | 141.1258
1.5 | 0.6314 | 0.0056 | -0.1089 | 112.75
2.5 | 0.6764 | 0.00732 | -0.0939 | 92.4044
3 | 0.6889 | 0.00875 | -0.0846 | 78.7314
3.5 | 0.7234 | 0.00976 | -0.0794 | 74.1189
4 | 0.7555 | 0.01091 | -0.0739 | 69.2484
4.5 | 0.7975 | 0.01184 | -0.0701 | 67.3564
5 | 0.8411 | 0.01278 | -0.0666 | 65.8138
5.5 | 0.8828 | 0.01383 | -0.0628 | 63.8322
6 | 0.9274 | 0.01485 | -0.0594 | 62.4512
6.5 | 0.9768 | 0.01577 | -0.0566 | 61.9404
7 | 1.0293 | 0.0166 | -0.0542 | 62.006
7.5 | 1.0791 | 0.01761 | -0.0513 | 61.2777
8 | 1.1321 | 0.01855 | -0.0486 | 61.0296
8.5 | 1.1841 | 0.01958 | -0.0456 | 60.475
9 | 1.2314 | 0.02088 | -0.0419 | 58.9751
9.5 | 1.2796 | 0.02223 | -0.038 | 57.5619
10 | 1.3267 | 0.02375 | -0.0339 | 55.8611
10.5 | 1.3766 | 0.02523 | -0.0299 | 54.562
11 | 1.4233 | 0.027 | -0.0253 | 52.7148
11.5 | 1.468 | 0.02905 | -0.0202 | 50.5336
12 | 1.4923 | 0.03241 | -0.013 | 46.0444
12.5 | 1.4829 | 0.03808 | -0.0045 | 38.9417

## 137. Re 18M Mach 0.00 (1)
BIGFOIL.COM POLAR EXPORT
NACA67-616
NACA67-616 |  |  |  | Cl Max: | 1.649 | at alpha= | 11.5 | deg
JavaFoil+Calcfoil stall+Eppler ext transition |  |  |  | L/D Max: | 144.947 | at alpha= | 1.5 | deg
Re: | 18000000 |  |  | Cd Min: | 0.00567 | at alpha= | -5.5 | deg
Mach: | 0 |  |  | Cl=0 at alpha= | -5.3833 | deg
|  |  |  | @ Cl=0.1, Cd= | 0.0058361
|  |  |  | @ Cl=0.4, Cd= | 0.0065271
|  |  |  | @ Cl=0.6, Cd= | 0.0064116
alpha (deg) | Cl | Cd | Cm | Cl/Cd
-19.5 | -0.673 | 0.14677 | -0.048 | -4.585
-19 | -0.685 | 0.13795 | -0.05 | -4.964
-18.5 | -0.695 | 0.13041 | -0.052 | -5.331
-18 | -0.703 | 0.12441 | -0.053 | -5.649
-17.5 | -0.709 | 0.1172 | -0.054 | -6.052
-17 | -0.712 | 0.11323 | -0.055 | -6.285
-16.5 | -0.715 | 0.10456 | -0.058 | -6.838
-16 | -0.715 | 0.09666 | -0.061 | -7.399
-15.5 | -0.716 | 0.08615 | -0.065 | -8.308
-15 | -0.712 | 0.07809 | -0.069 | -9.113
-14.5 | -0.818 | 0.01246 | -0.098 | -65.639
-14 | -0.802 | 0.01157 | -0.1 | -69.351
-13.5 | -0.782 | 0.01075 | -0.102 | -72.737
-13 | -0.757 | 0.01013 | -0.103 | -74.724
-12.5 | -0.728 | 0.0096 | -0.105 | -75.832
-12 | -0.693 | 0.00909 | -0.106 | -76.292
-11.5 | -0.653 | 0.00867 | -0.108 | -75.282
-11 | -0.61 | 0.00828 | -0.11 | -73.621
-10.5 | -0.564 | 0.00794 | -0.111 | -71.101
-10 | -0.517 | 0.0076 | -0.113 | -68.007
-9.5 | -0.467 | 0.00734 | -0.114 | -63.535
-9 | -0.415 | 0.00703 | -0.116 | -58.979
-8.5 | -0.361 | 0.00676 | -0.117 | -53.462
-8 | -0.306 | 0.00654 | -0.119 | -46.851
-7.5 | -0.25 | 0.00632 | -0.12 | -39.578
-7 | -0.192 | 0.0061 | -0.122 | -31.561
-6.5 | -0.134 | 0.00596 | -0.123 | -22.458
-6 | -0.074 | 0.00581 | -0.125 | -12.792
-5.5 | -0.014 | 0.00567 | -0.126 | -2.517
-5 | 0.046 | 0.00581 | -0.128 | 7.994
-4.5 | 0.108 | 0.00584 | -0.129 | 18.423
-4 | 0.169 | 0.00586 | -0.13 | 28.846
-3.5 | 0.231 | 0.00605 | -0.132 | 38.138
-3 | 0.293 | 0.0063 | -0.133 | 46.453
-2.5 | 0.355 | 0.00644 | -0.135 | 55.182
-2 | 0.417 | 0.00656 | -0.136 | 63.557
-1.5 | 0.479 | 0.0066 | -0.138 | 72.639
-1 | 0.541 | 0.00664 | -0.139 | 81.522
-0.5 | 0.603 | 0.0064 | -0.14 | 94.266
0 | 0.666 | 0.00607 | -0.142 | 109.709
0.5 | 0.728 | 0.00585 | -0.143 | 124.32
1 | 0.789 | 0.00615 | -0.144 | 128.328
1.5 | 0.85 | 0.00586 | -0.146 | 144.947
2 | 0.906 | 0.00734 | -0.147 | 123.405
2.5 | 0.965 | 0.00771 | -0.148 | 125.288
3 | 1.024 | 0.00794 | -0.149 | 129.012
3.5 | 1.082 | 0.00854 | -0.151 | 126.621
4 | 1.139 | 0.00905 | -0.152 | 125.846
4.5 | 1.195 | 0.00934 | -0.153 | 127.915
5 | 1.248 | 0.00968 | -0.154 | 128.998
5.5 | 1.3 | 0.00998 | -0.155 | 130.255
6 | 1.35 | 0.01034 | -0.156 | 130.49
6.5 | 1.397 | 0.0107 | -0.157 | 130.585
7 | 1.442 | 0.01109 | -0.158 | 130.004
7.5 | 1.484 | 0.01181 | -0.159 | 125.709
8 | 1.523 | 0.01226 | -0.16 | 124.187
8.5 | 1.556 | 0.01278 | -0.161 | 121.783
9 | 1.585 | 0.01326 | -0.162 | 119.461
9.5 | 1.608 | 0.0138 | -0.163 | 116.459
10 | 1.626 | 0.01448 | -0.164 | 112.243
10.5 | 1.639 | 0.01504 | -0.165 | 108.927
11 | 1.647 | 0.01571 | -0.166 | 104.795
11.5 | 1.649 | 0.01621 | -0.167 | 101.751
12 | 1.647 | 0.01698 | -0.168 | 96.999
12.5 | 1.639 | 0.01768 | -0.168 | 92.702
13 | 1.626 | 0.01871 | -0.169 | 86.923
13.5 | 1.609 | 0.01955 | -0.17 | 82.336
14 | 1.588 | 0.02045 | -0.171 | 77.624
14.5 | 1.562 | 0.02177 | -0.171 | 71.743
15 | 1.533 | 0.02283 | -0.172 | 67.147
15.5 | 1.494 | 0.02422 | -0.172 | 61.706
16 | 1.453 | 0.0256 | -0.173 | 56.759
16.5 | 1.409 | 0.02708 | -0.173 | 52.031

## 138. Re 18M Mach 0.00 (2)
BIGFOIL.COM POLAR EXPORT
NACA67-616
NACA67-616 |  |  |  | Cl Max: | 1.8691 | at alpha= | 20 | deg
XFOIL ncrit=9 |  |  |  | L/D Max: | 110.661 | at alpha= | 2 | deg
Re: | 18000000 |  |  | Cd Min: | 0.04367 | at alpha= | 20 | deg
Mach: | 0 |  |  | Cl=0 at alpha= | -5.1055 | deg
|  |  |  | @ Cl=0.1, Cd= | 0.0047534
|  |  |  | @ Cl=0.4, Cd= | 0.0041371
|  |  |  | @ Cl=0.6, Cd= | 0.0055224
alpha (deg) | Cl | Cd | Cm | Cl/Cd
-20 | -1.2201 | 0.01986 | -0.1706 | -61.435
-19.5 | -1.2064 | 0.01799 | -0.1677 | -67.0595
-18.5 | -1.1676 | 0.01508 | -0.1615 | -77.4271
-18 | -1.138 | 0.01416 | -0.1593 | -80.3672
-17.5 | -1.1046 | 0.01341 | -0.1573 | -82.3714
-17 | -1.0683 | 0.01276 | -0.1556 | -83.7226
-16.5 | -1.0323 | 0.01216 | -0.1537 | -84.8931
-16 | -0.9978 | 0.01148 | -0.1515 | -86.9164
-15.5 | -0.9603 | 0.01092 | -0.1496 | -87.9396
-15 | -0.9199 | 0.01046 | -0.1481 | -87.9446
-14.5 | -0.8788 | 0.01 | -0.1467 | -87.88
-14 | -0.8368 | 0.00958 | -0.1453 | -87.3486
-13.5 | -0.7942 | 0.0092 | -0.1439 | -86.3261
-13 | -0.7513 | 0.00883 | -0.1425 | -85.0849
-12.5 | -0.7079 | 0.0085 | -0.1411 | -83.2824
-11.5 | -0.6201 | 0.00791 | -0.1383 | -78.3944
-11 | -0.5774 | 0.00759 | -0.1365 | -76.0738
-10.5 | -0.5348 | 0.00728 | -0.1347 | -73.4615
-10 | -0.4948 | 0.00698 | -0.1322 | -70.8883
-9.5 | -0.4539 | 0.00676 | -0.1299 | -67.145
-9 | -0.4059 | 0.00648 | -0.129 | -62.6389
-8.5 | -0.3558 | 0.00626 | -0.1286 | -56.8371
-8 | -0.3046 | 0.00607 | -0.1283 | -50.1812
-7.5 | -0.2527 | 0.00588 | -0.1282 | -42.9762
-7 | -0.2003 | 0.0057 | -0.1282 | -35.1404
-6.5 | -0.1478 | 0.00551 | -0.1281 | -26.824
-6 | -0.0953 | 0.00533 | -0.1281 | -17.8799
-5.5 | -0.0419 | 0.00519 | -0.1282 | -8.0732
-5 | 0.0112 | 0.00503 | -0.1283 | 2.2266
-4.5 | 0.0662 | 0.00485 | -0.1287 | 13.6495
-4 | 0.1222 | 0.00469 | -0.1294 | 26.0554
-3.5 | 0.178 | 0.00458 | -0.13 | 38.8646
-3 | 0.2323 | 0.00448 | -0.1303 | 51.8527
-2.5 | 0.2887 | 0.00438 | -0.131 | 65.9132
-2 | 0.3431 | 0.00428 | -0.1313 | 80.1636
-1.5 | 0.3965 | 0.00414 | -0.1314 | 95.7729
-1 | 0.445 | 0.0041 | -0.1304 | 108.5366
0 | 0.5087 | 0.00468 | -0.1212 | 108.6966
0.5 | 0.5204 | 0.00501 | -0.1121 | 103.8723
1 | 0.5572 | 0.00505 | -0.1089 | 110.3366
1.5 | 0.5816 | 0.00545 | -0.1031 | 106.7156
2 | 0.6197 | 0.0056 | -0.1005 | 110.6607
2.5 | 0.6494 | 0.00612 | -0.096 | 106.1111
3 | 0.6839 | 0.00666 | -0.0923 | 102.6877
3.5 | 0.7236 | 0.00712 | -0.0898 | 101.6292
4.5 | 0.8016 | 0.00818 | -0.0846 | 97.9951
5 | 0.8406 | 0.00873 | -0.0821 | 96.2887
5.5 | 0.881 | 0.00929 | -0.0799 | 94.8332
6 | 0.9218 | 0.00982 | -0.0779 | 93.8697
6.5 | 0.9641 | 0.01034 | -0.0762 | 93.2398
7 | 1.0088 | 0.01079 | -0.075 | 93.494
7.5 | 1.0502 | 0.01133 | -0.0732 | 92.692
8 | 1.0935 | 0.01183 | -0.0719 | 92.4345
8.5 | 1.1364 | 0.01238 | -0.0705 | 91.7932
9 | 1.1778 | 0.01296 | -0.0689 | 90.8796
9.5 | 1.2172 | 0.01365 | -0.067 | 89.1722
10 | 1.2576 | 0.01434 | -0.0654 | 87.6987
10.5 | 1.2949 | 0.01515 | -0.0633 | 85.4719
11 | 1.3334 | 0.01593 | -0.0615 | 83.7037
11.5 | 1.3731 | 0.01669 | -0.0599 | 82.2708
12 | 1.4098 | 0.01757 | -0.058 | 80.239
12.5 | 1.4478 | 0.01843 | -0.0564 | 78.5567
13 | 1.4845 | 0.01936 | -0.0546 | 76.6787
13.5 | 1.5174 | 0.0205 | -0.0523 | 74.0195
14 | 1.554 | 0.02148 | -0.0507 | 72.3464
14.5 | 1.5866 | 0.02267 | -0.0487 | 69.9868
15 | 1.6187 | 0.02394 | -0.0466 | 67.6149
15.5 | 1.6506 | 0.02525 | -0.0447 | 65.3703
16 | 1.6794 | 0.02678 | -0.0425 | 62.711
16.5 | 1.7088 | 0.02831 | -0.0405 | 60.3603
17 | 1.7364 | 0.02997 | -0.0384 | 57.9379
17.5 | 1.7641 | 0.03169 | -0.0365 | 55.6674
18 | 1.7898 | 0.0336 | -0.0345 | 53.2679
18.5 | 1.8126 | 0.03576 | -0.0324 | 50.6879
19 | 1.8356 | 0.03797 | -0.0306 | 48.3434
19.5 | 1.8542 | 0.04062 | -0.0286 | 45.6475
20 | 1.8691 | 0.04367 | -0.0265 | 42.8005

## 139. Re 18M Mach 0.10 (1)
BIGFOIL.COM POLAR EXPORT
NACA67-616
NACA67-616 |  |  |  | Cl Max: | 1.64 | at alpha= | 11 | deg
JavaFoil+Calcfoil stall+Eppler ext transition |  |  |  | L/D Max: | 145.65 | at alpha= | 1.5 | deg
Re: | 18000000 |  |  | Cd Min: | 0.00565 | at alpha= | 1 | deg
Mach: | 0.1 |  |  | Cl=0 at alpha= | -5.3853 | deg
|  |  |  | @ Cl=0.1, Cd= | 0.00583
|  |  |  | @ Cl=0.4, Cd= | 0.0065202
|  |  |  | @ Cl=0.6, Cd= | 0.0064613
alpha (deg) | Cl | Cd | Cm | Cl/Cd
-19.5 | -0.635 | 0.14918 | -0.048 | -4.254
-19 | -0.649 | 0.14076 | -0.049 | -4.614
-18.5 | -0.662 | 0.13571 | -0.05 | -4.877
-18 | -0.674 | 0.12699 | -0.052 | -5.306
-17.5 | -0.684 | 0.11919 | -0.054 | -5.736
-17 | -0.689 | 0.11572 | -0.054 | -5.955
-16.5 | -0.696 | 0.10526 | -0.058 | -6.613
-16 | -0.697 | 0.09945 | -0.059 | -7.013
-15.5 | -0.697 | 0.09239 | -0.062 | -7.545
-15 | -0.696 | 0.08285 | -0.066 | -8.403
-14.5 | -0.807 | 0.01285 | -0.099 | -62.79
-14 | -0.794 | 0.01185 | -0.1 | -67.006
-13.5 | -0.776 | 0.01112 | -0.102 | -69.749
-13 | -0.753 | 0.01029 | -0.104 | -73.148
-12.5 | -0.725 | 0.00974 | -0.105 | -74.479
-12 | -0.692 | 0.00921 | -0.107 | -75.072
-11.5 | -0.652 | 0.00877 | -0.108 | -74.402
-11 | -0.61 | 0.00835 | -0.11 | -73.033
-10.5 | -0.565 | 0.00798 | -0.112 | -70.771
-10 | -0.517 | 0.00767 | -0.113 | -67.46
-9.5 | -0.468 | 0.00734 | -0.115 | -63.742
-9 | -0.416 | 0.00707 | -0.116 | -58.866
-8.5 | -0.363 | 0.00682 | -0.118 | -53.164
-8 | -0.307 | 0.00655 | -0.119 | -46.946
-7.5 | -0.251 | 0.00634 | -0.121 | -39.577
-7 | -0.193 | 0.00611 | -0.122 | -31.628
-6.5 | -0.134 | 0.00598 | -0.124 | -22.481
-6 | -0.075 | 0.00581 | -0.125 | -12.849
-5.5 | -0.014 | 0.00569 | -0.127 | -2.52
-5 | 0.047 | 0.00583 | -0.128 | 7.997
-4.5 | 0.108 | 0.00583 | -0.13 | 18.545
-4 | 0.17 | 0.00588 | -0.131 | 28.899
-3.5 | 0.232 | 0.00605 | -0.133 | 38.312
-3 | 0.294 | 0.00631 | -0.134 | 46.596
-2.5 | 0.357 | 0.00643 | -0.135 | 55.522
-2 | 0.419 | 0.00656 | -0.137 | 63.891
-1.5 | 0.481 | 0.00659 | -0.138 | 73.022
-1 | 0.544 | 0.00666 | -0.14 | 81.609
-0.5 | 0.606 | 0.00644 | -0.141 | 94.015
0 | 0.67 | 0.00609 | -0.142 | 109.924
0.5 | 0.731 | 0.0059 | -0.144 | 123.859
1 | 0.793 | 0.00565 | -0.145 | 140.337
1.5 | 0.854 | 0.00586 | -0.146 | 145.65
2 | 0.911 | 0.00738 | -0.148 | 123.452
2.5 | 0.97 | 0.00774 | -0.149 | 125.306
3 | 1.029 | 0.00798 | -0.15 | 128.899
3.5 | 1.087 | 0.0086 | -0.151 | 126.34
4 | 1.144 | 0.0091 | -0.152 | 125.772
4.5 | 1.2 | 0.00942 | -0.154 | 127.447
5 | 1.254 | 0.00976 | -0.155 | 128.445
5.5 | 1.306 | 0.01007 | -0.156 | 129.698
6 | 1.355 | 0.01043 | -0.157 | 129.941
6.5 | 1.403 | 0.01081 | -0.158 | 129.742
7 | 1.447 | 0.01122 | -0.159 | 128.981
7.5 | 1.489 | 0.01192 | -0.16 | 124.86
8 | 1.527 | 0.01243 | -0.161 | 122.854
8.5 | 1.56 | 0.01292 | -0.162 | 120.678
9 | 1.586 | 0.01345 | -0.163 | 117.899
9.5 | 1.608 | 0.01404 | -0.164 | 114.491
10 | 1.624 | 0.01466 | -0.165 | 110.786
10.5 | 1.635 | 0.01525 | -0.166 | 107.215
11 | 1.64 | 0.01593 | -0.167 | 102.938
11.5 | 1.64 | 0.01655 | -0.168 | 99.06
12 | 1.633 | 0.01726 | -0.168 | 94.664
12.5 | 1.622 | 0.01815 | -0.169 | 89.364
13 | 1.605 | 0.01903 | -0.17 | 84.323
13.5 | 1.583 | 0.01997 | -0.171 | 79.266
14 | 1.557 | 0.02092 | -0.171 | 74.403
14.5 | 1.526 | 0.02233 | -0.172 | 68.322
15 | 1.491 | 0.02345 | -0.172 | 63.585
15.5 | 1.447 | 0.02504 | -0.173 | 57.788
16 | 1.399 | 0.02649 | -0.173 | 52.817

## 140. Re 18M Mach 0.10 (2)
BIGFOIL.COM POLAR EXPORT
NACA67-616
NACA67-616 |  |  |  | Cl Max: | 1.8677 | at alpha= | 20 | deg
XFOIL ncrit=9 |  |  |  | L/D Max: | 112.86 | at alpha= | -0.5 | deg
Re: | 18000000 |  |  | Cd Min: | 0.04588 | at alpha= | 20 | deg
Mach: | 0.1 |  |  | Cl=0 at alpha= | -5.1077 | deg
|  |  |  | @ Cl=0.1, Cd= | 0.0047655
|  |  |  | @ Cl=0.4, Cd= | 0.0041291
|  |  |  | @ Cl=0.6, Cd= | 0.0055275
alpha (deg) | Cl | Cd | Cm | Cl/Cd
-20 | -1.2087 | 0.02166 | -0.1765 | -55.8033
-19 | -1.1759 | 0.0179 | -0.1712 | -65.6927
-18.5 | -1.1636 | 0.01603 | -0.1672 | -72.5889
-18 | -1.139 | 0.01484 | -0.1642 | -76.752
-17.5 | -1.1095 | 0.01382 | -0.1616 | -80.2822
-17 | -1.0741 | 0.0131 | -0.1595 | -81.9924
-16.5 | -1.0383 | 0.01244 | -0.1574 | -83.4646
-16 | -1.0017 | 0.01179 | -0.1553 | -84.9618
-15.5 | -0.9653 | 0.01116 | -0.153 | -86.4964
-15 | -0.9238 | 0.01068 | -0.1514 | -86.4981
-14.5 | -0.8836 | 0.01016 | -0.1496 | -86.9685
-14 | -0.8407 | 0.00973 | -0.1481 | -86.4029
-13.5 | -0.7981 | 0.00933 | -0.1465 | -85.5413
-13 | -0.7544 | 0.00895 | -0.145 | -84.2905
-12.5 | -0.7109 | 0.0086 | -0.1434 | -82.6628
-12 | -0.6661 | 0.0083 | -0.142 | -80.253
-11.5 | -0.622 | 0.00799 | -0.1404 | -77.8473
-11 | -0.5782 | 0.00767 | -0.1387 | -75.3846
-10.5 | -0.5346 | 0.00735 | -0.1369 | -72.7347
-10 | -0.4925 | 0.00703 | -0.1348 | -70.0569
-9.5 | -0.4545 | 0.0068 | -0.1316 | -66.8382
-9 | -0.4069 | 0.00652 | -0.1305 | -62.408
-8.5 | -0.3568 | 0.00629 | -0.1299 | -56.725
-8 | -0.3055 | 0.00609 | -0.1296 | -50.1642
-7.5 | -0.2535 | 0.0059 | -0.1293 | -42.9661
-7 | -0.2009 | 0.00572 | -0.1292 | -35.1224
-6.5 | -0.1482 | 0.00554 | -0.1291 | -26.7509
-6 | -0.0954 | 0.00535 | -0.129 | -17.8318
-5.5 | -0.0419 | 0.0052 | -0.1291 | -8.0577
-5 | 0.0115 | 0.00504 | -0.1291 | 2.2817
-4.5 | 0.0668 | 0.00486 | -0.1295 | 13.7449
-4 | 0.123 | 0.0047 | -0.1302 | 26.1702
-3.5 | 0.1792 | 0.00459 | -0.1308 | 39.0414
-3 | 0.2336 | 0.00449 | -0.131 | 52.0267
-2.5 | 0.2903 | 0.00439 | -0.1317 | 66.1276
-2 | 0.3453 | 0.00428 | -0.1321 | 80.6776
-1.5 | 0.3989 | 0.00413 | -0.1322 | 96.586
-1 | 0.4478 | 0.00409 | -0.1312 | 109.4866
-0.5 | 0.4853 | 0.0043 | -0.1277 | 112.8605
1 | 0.557 | 0.00508 | -0.1087 | 109.6457
1.5 | 0.5811 | 0.00548 | -0.1028 | 106.0401
2 | 0.6209 | 0.00558 | -0.1006 | 111.2724
2.5 | 0.6482 | 0.00618 | -0.0955 | 104.8867
3 | 0.6838 | 0.00672 | -0.092 | 101.756
3.5 | 0.7221 | 0.00721 | -0.0891 | 100.1526
4 | 0.7629 | 0.0077 | -0.0868 | 99.0779
4.5 | 0.8001 | 0.0083 | -0.0838 | 96.3976
5 | 0.8411 | 0.00882 | -0.0816 | 95.3628
5.5 | 0.8808 | 0.00942 | -0.0793 | 93.5032
6 | 0.9218 | 0.00996 | -0.0772 | 92.5502
6.5 | 0.9651 | 0.01047 | -0.0756 | 92.1777
7 | 1.0093 | 0.01094 | -0.0742 | 92.2578
7.5 | 1.0508 | 0.0115 | -0.0724 | 91.3739
8 | 1.0954 | 0.01199 | -0.0712 | 91.3595
8.5 | 1.1383 | 0.01256 | -0.0697 | 90.629
9 | 1.1789 | 0.01319 | -0.0678 | 89.3783
9.5 | 1.22 | 0.01385 | -0.0661 | 88.0866
10 | 1.2599 | 0.01459 | -0.0643 | 86.3537
10.5 | 1.2972 | 0.01543 | -0.0621 | 84.07
11 | 1.3368 | 0.01621 | -0.0603 | 82.4676
11.5 | 1.3751 | 0.01705 | -0.0585 | 80.651
12 | 1.4134 | 0.01791 | -0.0566 | 78.9168
12.5 | 1.4521 | 0.01878 | -0.055 | 77.3216
13 | 1.4861 | 0.01987 | -0.0527 | 74.7911
13.5 | 1.5224 | 0.02091 | -0.0508 | 72.8073
14 | 1.5583 | 0.02198 | -0.0489 | 70.8963
14.5 | 1.5913 | 0.02321 | -0.0468 | 68.561
15 | 1.6238 | 0.02453 | -0.0446 | 66.1965
15.5 | 1.6535 | 0.02604 | -0.0423 | 63.4985
16 | 1.6849 | 0.0275 | -0.0403 | 61.2691
16.5 | 1.7123 | 0.02922 | -0.0379 | 58.6003
17 | 1.7428 | 0.0308 | -0.036 | 56.5844
17.5 | 1.7678 | 0.0328 | -0.0337 | 53.8963
18 | 1.7941 | 0.03477 | -0.0317 | 51.5991
18.5 | 1.8163 | 0.03709 | -0.0295 | 48.9701
19 | 1.8345 | 0.03982 | -0.0272 | 46.0698
19.5 | 1.8526 | 0.04269 | -0.0252 | 43.3966
20 | 1.8677 | 0.04588 | -0.0232 | 40.7084

## 141. Re 18M Mach 0.25 (1)
BIGFOIL.COM POLAR EXPORT
NACA67-616
NACA67-616 |  |  |  | Cl Max: | 1.601 | at alpha= | 10 | deg
JavaFoil+Calcfoil stall+Eppler ext transition |  |  |  | L/D Max: | 129.207 | at alpha= | 0.5 | deg
Re: | 18000000 |  |  | Cd Min: | 0.00573 | at alpha= | 0 | deg
Mach: | 0.25 |  |  | Cl=0 at alpha= | -5.381 | deg
|  |  |  | @ Cl=0.1, Cd= | 0.0058918
|  |  |  | @ Cl=0.4, Cd= | 0.006619
|  |  |  | @ Cl=0.6, Cd= | 0.0060587
alpha (deg) | Cl | Cd | Cm | Cl/Cd
-18.5 | -0.371 | 0.15075 | -0.047 | -2.464
-18 | -0.416 | 0.14455 | -0.048 | -2.88
-17.5 | -0.457 | 0.13805 | -0.049 | -3.31
-17 | -0.494 | 0.12925 | -0.05 | -3.819
-16.5 | -0.526 | 0.12027 | -0.052 | -4.373
-16 | -0.553 | 0.11245 | -0.053 | -4.92
-15.5 | -0.575 | 0.10704 | -0.055 | -5.373
-15 | -0.592 | 0.09912 | -0.057 | -5.972
-14.5 | -0.603 | 0.09191 | -0.059 | -6.566
-14 | -0.718 | 0.01513 | -0.101 | -47.428
-13.5 | -0.721 | 0.01305 | -0.104 | -55.253
-13 | -0.715 | 0.01156 | -0.106 | -61.873
-12.5 | -0.701 | 0.01069 | -0.108 | -65.532
-12 | -0.676 | 0.01002 | -0.109 | -67.5
-11.5 | -0.643 | 0.00936 | -0.111 | -68.739
-11 | -0.606 | 0.00885 | -0.113 | -68.447
-10.5 | -0.565 | 0.00841 | -0.114 | -67.166
-10 | -0.52 | 0.00801 | -0.116 | -64.921
-9.5 | -0.472 | 0.00766 | -0.118 | -61.64
-9 | -0.421 | 0.00736 | -0.119 | -57.266
-8.5 | -0.368 | 0.00705 | -0.121 | -52.217
-8 | -0.313 | 0.00678 | -0.122 | -46.158
-7.5 | -0.256 | 0.00653 | -0.124 | -39.226
-7 | -0.197 | 0.00629 | -0.125 | -31.392
-6.5 | -0.137 | 0.00608 | -0.127 | -22.614
-6 | -0.076 | 0.00593 | -0.129 | -12.903
-5.5 | -0.015 | 0.00578 | -0.13 | -2.537
-5 | 0.048 | 0.0059 | -0.132 | 8.105
-4.5 | 0.111 | 0.00589 | -0.133 | 18.808
-4 | 0.174 | 0.00591 | -0.135 | 29.493
-3.5 | 0.238 | 0.00609 | -0.136 | 39.068
-3 | 0.302 | 0.00641 | -0.138 | 47.074
-2.5 | 0.367 | 0.00653 | -0.139 | 56.122
-2 | 0.43 | 0.0067 | -0.141 | 64.245
-1.5 | 0.494 | 0.00639 | -0.142 | 77.346
-1 | 0.558 | 0.00598 | -0.143 | 93.348
-0.5 | 0.622 | 0.0061 | -0.145 | 101.88
0 | 0.687 | 0.00573 | -0.146 | 119.951
0.5 | 0.751 | 0.00581 | -0.147 | 129.207
1 | 0.814 | 0.00691 | -0.149 | 117.832
1.5 | 0.877 | 0.00731 | -0.15 | 119.945
2 | 0.935 | 0.00759 | -0.152 | 123.176
2.5 | 0.995 | 0.00798 | -0.153 | 124.685
3 | 1.055 | 0.00826 | -0.154 | 127.836
3.5 | 1.115 | 0.00892 | -0.155 | 124.901
4 | 1.173 | 0.00944 | -0.156 | 124.237
4.5 | 1.23 | 0.00981 | -0.158 | 125.421
5 | 1.284 | 0.01018 | -0.159 | 126.226
5.5 | 1.336 | 0.01051 | -0.16 | 127.137
6 | 1.385 | 0.0109 | -0.161 | 127.11
6.5 | 1.431 | 0.01132 | -0.162 | 126.39
7 | 1.474 | 0.01205 | -0.163 | 122.296
7.5 | 1.512 | 0.0126 | -0.164 | 120.005
8 | 1.546 | 0.01315 | -0.165 | 117.601
8.5 | 1.572 | 0.01373 | -0.166 | 114.551
9 | 1.59 | 0.01435 | -0.167 | 110.753
9.5 | 1.599 | 0.01501 | -0.168 | 106.539
10 | 1.601 | 0.01573 | -0.169 | 101.749
10.5 | 1.594 | 0.01652 | -0.17 | 96.463
11 | 1.577 | 0.01729 | -0.171 | 91.211
11.5 | 1.552 | 0.01829 | -0.172 | 84.86
12 | 1.517 | 0.01927 | -0.173 | 78.705
12.5 | 1.472 | 0.02038 | -0.173 | 72.257
13 | 1.419 | 0.02168 | -0.174 | 65.431
13.5 | 1.356 | 0.02315 | -0.175 | 58.573
14 | 1.285 | 0.02512 | -0.175 | 51.14
14.5 | 1.206 | 0.02716 | -0.175 | 44.416
15 | 1.119 | 0.03029 | -0.175 | 36.944

## 142. Re 18M Mach 0.25 (2)
BIGFOIL.COM POLAR EXPORT
NACA67-616
NACA67-616 |  |  |  | Cl Max: | 1.8647 | at alpha= | 20 | deg
XFOIL ncrit=9 |  |  |  | L/D Max: | 114.851 | at alpha= | -1 | deg
Re: | 18000000 |  |  | Cd Min: | 0.05905 | at alpha= | 20 | deg
Mach: | 0.25 |  |  | Cl=0 at alpha= | -5.1232 | deg
|  |  |  | @ Cl=0.1, Cd= | 0.0048519
|  |  |  | @ Cl=0.4, Cd= | 0.0041884
|  |  |  | @ Cl=0.6, Cd= | 0.0054309
alpha (deg) | Cl | Cd | Cm | Cl/Cd
-19 | -1.1148 | 0.02768 | -0.1994 | -40.2746
-18.5 | -1.1138 | 0.02365 | -0.1978 | -47.0951
-17.5 | -1.083 | 0.01898 | -0.1908 | -57.0601
-17 | -1.0743 | 0.01666 | -0.1856 | -64.4838
-16.5 | -1.0454 | 0.01535 | -0.1817 | -68.1042
-16 | -1.0302 | 0.01352 | -0.1761 | -76.1982
-15.5 | -0.9897 | 0.01274 | -0.173 | -77.6845
-15 | -0.948 | 0.01204 | -0.1701 | -78.7375
-14.5 | -0.9078 | 0.01126 | -0.167 | -80.6217
-14 | -0.8638 | 0.01066 | -0.1643 | -81.0319
-13.5 | -0.8187 | 0.01015 | -0.1618 | -80.6601
-13 | -0.7731 | 0.00965 | -0.1593 | -80.114
-12.5 | -0.7273 | 0.00921 | -0.1569 | -78.9685
-12 | -0.6797 | 0.00884 | -0.1548 | -76.8891
-11.5 | -0.6331 | 0.00846 | -0.1526 | -74.8345
-11 | -0.5859 | 0.00809 | -0.1505 | -72.4227
-10.5 | -0.5381 | 0.00773 | -0.1485 | -69.6119
-10 | -0.4908 | 0.00737 | -0.1465 | -66.5943
-9.5 | -0.4441 | 0.00702 | -0.1444 | -63.2621
-9 | -0.4 | 0.00668 | -0.1417 | -59.8802
-8.5 | -0.36 | 0.00646 | -0.1381 | -55.7276
-8 | -0.3092 | 0.00622 | -0.1368 | -49.7106
-6.5 | -0.1496 | 0.00565 | -0.1348 | -26.4779
-6 | -0.0958 | 0.00546 | -0.1343 | -17.5458
-5.5 | -0.0416 | 0.00528 | -0.1339 | -7.8788
-5 | 0.0136 | 0.00513 | -0.1338 | 2.6511
-4.5 | 0.0702 | 0.00494 | -0.134 | 14.2105
-4 | 0.1277 | 0.00477 | -0.1345 | 26.7715
-3.5 | 0.1854 | 0.00462 | -0.1349 | 40.1299
-3 | 0.2413 | 0.00452 | -0.1351 | 53.385
-2.5 | 0.2989 | 0.00443 | -0.1356 | 67.4718
-2 | 0.3567 | 0.0043 | -0.1362 | 82.9535
-1.5 | 0.411 | 0.00416 | -0.136 | 98.7981
-1 | 0.464 | 0.00404 | -0.1356 | 114.8515
1 | 0.5612 | 0.00512 | -0.1089 | 109.6094
2 | 0.6261 | 0.00564 | -0.1005 | 111.0106
2.5 | 0.6497 | 0.00637 | -0.0944 | 101.9937
3 | 0.6828 | 0.00703 | -0.0901 | 97.1266
3.5 | 0.7186 | 0.00766 | -0.0864 | 93.812
4 | 0.7599 | 0.00821 | -0.0838 | 92.5579
5 | 0.8407 | 0.00943 | -0.0785 | 89.1516
5.5 | 0.8814 | 0.01009 | -0.0759 | 87.3538
6 | 0.9229 | 0.01071 | -0.0736 | 86.1718
6.5 | 0.967 | 0.01129 | -0.0717 | 85.651
7 | 1.0131 | 0.01182 | -0.0702 | 85.7107
7.5 | 1.0561 | 0.01246 | -0.0681 | 84.7592
8 | 1.1024 | 0.01301 | -0.0667 | 84.7348
8.5 | 1.1464 | 0.01367 | -0.0648 | 83.8625
9 | 1.1889 | 0.0144 | -0.0627 | 82.5625
9.5 | 1.2312 | 0.01518 | -0.0607 | 81.1067
10 | 1.2702 | 0.01612 | -0.0581 | 78.7965
10.5 | 1.3114 | 0.01699 | -0.0559 | 77.1866
11 | 1.3528 | 0.0179 | -0.0537 | 75.5754
11.5 | 1.392 | 0.01891 | -0.0513 | 73.6118
12 | 1.4321 | 0.01993 | -0.049 | 71.8565
12.5 | 1.47 | 0.0211 | -0.0465 | 69.6682
13 | 1.5077 | 0.02232 | -0.0439 | 67.5493
13.5 | 1.5467 | 0.0235 | -0.0416 | 65.817
14 | 1.5799 | 0.02504 | -0.0387 | 63.095
14.5 | 1.6152 | 0.02654 | -0.036 | 60.8591
15 | 1.6451 | 0.02841 | -0.0329 | 57.9057
15.5 | 1.6799 | 0.03003 | -0.0304 | 55.9407
16 | 1.7089 | 0.03211 | -0.0274 | 53.2202
16.5 | 1.7375 | 0.0343 | -0.0246 | 50.656
17 | 1.7645 | 0.03669 | -0.0218 | 48.0921
17.5 | 1.7853 | 0.03965 | -0.0187 | 45.0265
18 | 1.8049 | 0.04286 | -0.0159 | 42.1115
18.5 | 1.825 | 0.04618 | -0.0134 | 39.5193
19 | 1.8422 | 0.0499 | -0.0112 | 36.9178
19.5 | 1.8567 | 0.05405 | -0.0092 | 34.3515
20 | 1.8647 | 0.05905 | -0.0076 | 31.5783

## 143. Re 18M Mach 0.50 (1)
BIGFOIL.COM POLAR EXPORT
NACA67-616
NACA67-616 |  |  |  | Cl Max: | 1.51 | at alpha= | 6.5 | deg
JavaFoil+Calcfoil stall+Eppler ext transition |  |  |  | L/D Max: | 122.413 | at alpha= | 3 | deg
Re: | 18000000 |  |  | Cd Min: | 0.00601 | at alpha= | -3 | deg
Mach: | 0.5 |  |  | Cl=0 at alpha= | -5.3841 | deg
|  |  |  | @ Cl=0.1, Cd= | 0.0062007
|  |  |  | @ Cl=0.4, Cd= | 0.0062504
|  |  |  | @ Cl=0.6, Cd= | 0.0071182
alpha (deg) | Cl | Cd | Cm | Cl/Cd
-20 | -0.823 | 0.17454 | -0.057 | -4.713
-19.5 | -0.796 | 0.1629 | -0.059 | -4.887
-19 | -0.768 | 0.1528 | -0.059 | -5.023
-18.5 | -0.739 | 0.14906 | -0.059 | -4.959
-18 | -0.711 | 0.14984 | -0.059 | -4.742
-17.5 | -0.683 | 0.13705 | -0.06 | -4.983
-17 | -0.655 | 0.12907 | -0.061 | -5.077
-16.5 | -0.627 | 0.11953 | -0.062 | -5.248
-16 | -0.6 | 0.10941 | -0.064 | -5.488
-15.5 | -0.572 | 0.1046 | -0.065 | -5.469
-15 | -0.546 | 0.09491 | -0.068 | -5.752
-14.5 | -0.521 | 0.08561 | -0.073 | -6.083
-14 | -0.5 | 0.07197 | -0.082 | -6.944
-13.5 | -0.523 | 0.02454 | -0.109 | -21.331
-13 | -0.43 | 0.08657 | -0.064 | -4.963
-12.5 | -0.403 | 0.07916 | -0.068 | -5.085
-12 | -0.375 | 0.0733 | -0.069 | -5.11
-11.5 | -0.348 | 0.06636 | -0.075 | -5.246
-11 | -0.317 | 0.07142 | -0.066 | -4.438
-10.5 | -0.289 | 0.06654 | -0.067 | -4.341
-10 | -0.262 | 0.05978 | -0.072 | -4.376
-9.5 | -0.279 | 0.01041 | -0.13 | -26.835
-9 | -0.361 | 0.01008 | -0.131 | -35.767
-8.5 | -0.357 | 0.00863 | -0.134 | -41.383
-8 | -0.32 | 0.00803 | -0.136 | -39.853
-7.5 | -0.269 | 0.00752 | -0.138 | -35.838
-7 | -0.212 | 0.00711 | -0.14 | -29.764
-6.5 | -0.149 | 0.00677 | -0.141 | -22.044
-6 | -0.084 | 0.00653 | -0.143 | -12.827
-5.5 | -0.016 | 0.00632 | -0.145 | -2.555
-5 | 0.053 | 0.0061 | -0.146 | 8.659
-4.5 | 0.123 | 0.00625 | -0.148 | 19.645
-4 | 0.193 | 0.00633 | -0.15 | 30.536
-3.5 | 0.264 | 0.00636 | -0.151 | 41.554
-3 | 0.335 | 0.00601 | -0.153 | 55.805
-2.5 | 0.408 | 0.00628 | -0.154 | 64.937
-2 | 0.479 | 0.00692 | -0.156 | 69.16
-1.5 | 0.55 | 0.00709 | -0.157 | 77.547
-1 | 0.621 | 0.00713 | -0.159 | 87.097
-0.5 | 0.692 | 0.00728 | -0.16 | 95.002
0 | 0.765 | 0.00752 | -0.162 | 101.824
0.5 | 0.836 | 0.00782 | -0.163 | 106.892
1 | 0.906 | 0.00801 | -0.165 | 113.173
1.5 | 0.976 | 0.00825 | -0.167 | 118.318
2 | 1.039 | 0.00872 | -0.168 | 119.141
2.5 | 1.105 | 0.00913 | -0.17 | 121.125
3 | 1.171 | 0.00957 | -0.171 | 122.413
3.5 | 1.235 | 0.01064 | -0.173 | 116.01
4 | 1.297 | 0.01124 | -0.174 | 115.452
4.5 | 1.357 | 0.01177 | -0.175 | 115.239
5 | 1.409 | 0.01231 | -0.177 | 114.494
5.5 | 1.454 | 0.01291 | -0.178 | 112.635
6 | 1.489 | 0.01384 | -0.179 | 107.628
6.5 | 1.51 | 0.01471 | -0.18 | 102.636
7 | 1.507 | 0.01564 | -0.182 | 96.369
7.5 | 1.462 | 0.01679 | -0.183 | 87.088
8 | 1.289 | 0.01814 | -0.184 | 71.057
8.5 | 0.942 | 0.01973 | -0.185 | 47.734
9 | 0.809 | 0.06035 | -0.113 | 13.402
9.5 | 1.004 | 0.02225 | -0.186 | 45.103
10 | 1.039 | 0.02127 | -0.188 | 48.836
10.5 | 1.069 | 0.02286 | -0.189 | 46.781
11 | 1.096 | 0.02603 | -0.189 | 42.116
11.5 | 0.958 | 0.07416 | -0.131 | 12.916

## 144. Re 18M Mach 0.50 (2)
BIGFOIL.COM POLAR EXPORT
NACA67-616
NACA67-616 |  |  |  | Cl Max: | 1.5017 | at alpha= | 12 | deg
XFOIL ncrit=9 |  |  |  | L/D Max: | 158.886 | at alpha= | 0 | deg
Re: | 18000000 |  |  | Cd Min: | 0.03756 | at alpha= | 12.5 | deg
Mach: | 0.5 |  |  | Cl=0 at alpha= | -99 | deg
|  |  |  | @ Cl=0.1, Cd= | 0.00386
|  |  |  | @ Cl=0.4, Cd= | 0.00386
|  |  |  | @ Cl=0.6, Cd= | 0.00386
alpha (deg) | Cl | Cd | Cm | Cl/Cd
0 | 0.6133 | 0.00386 | -0.1442 | 158.886
0.5 | 0.624 | 0.00419 | -0.1328 | 148.926
1 | 0.6088 | 0.00509 | -0.1165 | 119.6071
1.5 | 0.6076 | 0.00615 | -0.1038 | 98.7967
2 | 0.657 | 0.00618 | -0.1023 | 106.3107
2.5 | 0.6705 | 0.00743 | -0.0928 | 90.2423
3 | 0.6851 | 0.00882 | -0.0839 | 77.6757
4 | 0.7574 | 0.01082 | -0.0743 | 70
4.5 | 0.8 | 0.01174 | -0.0706 | 68.1431
5 | 0.8453 | 0.01262 | -0.0673 | 66.981
5.5 | 0.8865 | 0.01369 | -0.0634 | 64.7553
6 | 0.9343 | 0.01459 | -0.0604 | 64.037
6.5 | 0.9825 | 0.01554 | -0.0575 | 63.2239
7 | 1.0355 | 0.01636 | -0.0551 | 63.2946
7.5 | 1.087 | 0.01728 | -0.0523 | 62.9051
8 | 1.1389 | 0.01826 | -0.0495 | 62.3713
8.5 | 1.1916 | 0.01926 | -0.0466 | 61.8692
9 | 1.2386 | 0.02056 | -0.0427 | 60.2432
9.5 | 1.287 | 0.0219 | -0.0389 | 58.7671
10 | 1.3351 | 0.02335 | -0.0348 | 57.1777
10.5 | 1.3852 | 0.02483 | -0.0308 | 55.7874
11 | 1.4338 | 0.02649 | -0.0263 | 54.1261
11.5 | 1.4776 | 0.02857 | -0.021 | 51.7186
12 | 1.5017 | 0.03191 | -0.0137 | 47.0605
12.5 | 1.4916 | 0.03756 | -0.0049 | 39.7125

## 145. Re 20M Mach 0.00 (1)
BIGFOIL.COM POLAR EXPORT
NACA67-616
NACA67-616 |  |  |  | Cl Max: | 1.65 | at alpha= | 11.5 | deg
JavaFoil+Calcfoil stall+Eppler ext transition |  |  |  | L/D Max: | 143.471 | at alpha= | 1.5 | deg
Re: | 20000000 |  |  | Cd Min: | 0.00579 | at alpha= | -6 | deg
Mach: | 0 |  |  | Cl=0 at alpha= | -5.3833 | deg
|  |  |  | @ Cl=0.1, Cd= | 0.0059461
|  |  |  | @ Cl=0.4, Cd= | 0.0066456
|  |  |  | @ Cl=0.6, Cd= | 0.0065626
alpha (deg) | Cl | Cd | Cm | Cl/Cd
-19.5 | -0.673 | 0.14607 | -0.048 | -4.609
-19 | -0.685 | 0.13733 | -0.05 | -4.99
-18.5 | -0.694 | 0.13154 | -0.051 | -5.278
-18 | -0.703 | 0.12383 | -0.053 | -5.678
-17.5 | -0.71 | 0.11692 | -0.055 | -6.069
-17 | -0.712 | 0.11242 | -0.055 | -6.335
-16.5 | -0.715 | 0.10348 | -0.058 | -6.914
-16 | -0.716 | 0.09558 | -0.061 | -7.492
-15.5 | -0.714 | 0.08792 | -0.064 | -8.12
-15 | -0.71 | 0.07938 | -0.068 | -8.945
-14.5 | -0.819 | 0.01214 | -0.098 | -67.421
-14 | -0.803 | 0.01131 | -0.1 | -70.941
-13.5 | -0.782 | 0.0105 | -0.102 | -74.518
-13 | -0.757 | 0.00993 | -0.103 | -76.311
-12.5 | -0.728 | 0.00941 | -0.105 | -77.382
-12 | -0.693 | 0.00893 | -0.106 | -77.682
-11.5 | -0.653 | 0.00852 | -0.108 | -76.671
-11 | -0.61 | 0.00812 | -0.11 | -75.11
-10.5 | -0.565 | 0.0078 | -0.111 | -72.4
-10 | -0.517 | 0.00747 | -0.113 | -69.188
-9.5 | -0.467 | 0.00723 | -0.114 | -64.54
-9 | -0.415 | 0.00689 | -0.116 | -60.225
-8.5 | -0.362 | 0.00667 | -0.117 | -54.187
-8 | -0.307 | 0.00641 | -0.119 | -47.834
-7.5 | -0.25 | 0.00621 | -0.12 | -40.283
-7 | -0.192 | 0.00603 | -0.122 | -31.903
-6.5 | -0.134 | 0.00593 | -0.123 | -22.576
-6 | -0.074 | 0.00579 | -0.125 | -12.846
-5.5 | -0.014 | 0.00593 | -0.126 | -2.406
-5 | 0.046 | 0.00592 | -0.128 | 7.84
-4.5 | 0.108 | 0.00595 | -0.129 | 18.071
-4 | 0.169 | 0.00613 | -0.131 | 27.598
-3.5 | 0.231 | 0.0063 | -0.132 | 36.625
-3 | 0.293 | 0.00641 | -0.133 | 45.673
-2.5 | 0.356 | 0.00666 | -0.135 | 53.356
-2 | 0.417 | 0.00664 | -0.136 | 62.802
-1.5 | 0.479 | 0.00667 | -0.138 | 71.826
-1 | 0.541 | 0.00681 | -0.139 | 79.462
-0.5 | 0.603 | 0.00655 | -0.14 | 92.087
0 | 0.666 | 0.00619 | -0.142 | 107.684
0.5 | 0.728 | 0.00606 | -0.143 | 120.07
1 | 0.789 | 0.00622 | -0.144 | 126.758
1.5 | 0.85 | 0.00593 | -0.146 | 143.471
2 | 0.907 | 0.00753 | -0.147 | 120.34
2.5 | 0.966 | 0.00775 | -0.148 | 124.613
3 | 1.024 | 0.00798 | -0.149 | 128.33
3.5 | 1.082 | 0.00851 | -0.151 | 127.177
4 | 1.139 | 0.0089 | -0.152 | 127.946
4.5 | 1.195 | 0.0092 | -0.153 | 129.971
5 | 1.249 | 0.00951 | -0.154 | 131.351
5.5 | 1.301 | 0.00982 | -0.155 | 132.456
6 | 1.35 | 0.01015 | -0.156 | 132.994
6.5 | 1.398 | 0.01052 | -0.157 | 132.891
7 | 1.443 | 0.01093 | -0.158 | 132.005
7.5 | 1.485 | 0.01159 | -0.159 | 128.101
8 | 1.524 | 0.01207 | -0.16 | 126.198
8.5 | 1.557 | 0.01256 | -0.161 | 123.974
9 | 1.585 | 0.01307 | -0.162 | 121.303
9.5 | 1.608 | 0.01356 | -0.163 | 118.577
10 | 1.626 | 0.0142 | -0.164 | 114.502
10.5 | 1.639 | 0.01476 | -0.165 | 111.044
11 | 1.647 | 0.01542 | -0.166 | 106.845
11.5 | 1.65 | 0.01592 | -0.167 | 103.657
12 | 1.647 | 0.01667 | -0.168 | 98.828
12.5 | 1.639 | 0.0175 | -0.168 | 93.684
13 | 1.627 | 0.01835 | -0.169 | 88.668
13.5 | 1.61 | 0.01921 | -0.17 | 83.801
14 | 1.588 | 0.02006 | -0.171 | 79.176
14.5 | 1.562 | 0.02134 | -0.171 | 73.232
15 | 1.534 | 0.02241 | -0.172 | 68.429
15.5 | 1.495 | 0.02376 | -0.172 | 62.943
16 | 1.454 | 0.02509 | -0.173 | 57.958
16.5 | 1.41 | 0.02669 | -0.173 | 52.83

## 146. Re 20M Mach 0.00 (2)
BIGFOIL.COM POLAR EXPORT
NACA67-616
NACA67-616 |  |  |  | Cl Max: | 1.8777 | at alpha= | 20 | deg
XFOIL ncrit=9 |  |  |  | L/D Max: | 104.355 | at alpha= | 2.5 | deg
Re: | 20000000 |  |  | Cd Min: | 0.04294 | at alpha= | 20 | deg
Mach: | 0 |  |  | Cl=0 at alpha= | -5.1095 | deg
|  |  |  | @ Cl=0.1, Cd= | 0.0046677
|  |  |  | @ Cl=0.4, Cd= | 0.0042321
|  |  |  | @ Cl=0.6, Cd= | 0.005847
alpha (deg) | Cl | Cd | Cm | Cl/Cd
-20 | -1.2208 | 0.01974 | -0.1708 | -61.844
-19.5 | -1.2083 | 0.01782 | -0.1676 | -67.8058
-19 | -1.1842 | 0.01657 | -0.1653 | -71.4665
-18.5 | -1.1677 | 0.01504 | -0.1616 | -77.6396
-18 | -1.1426 | 0.01388 | -0.1588 | -82.3199
-17.5 | -1.1097 | 0.01312 | -0.1567 | -84.5808
-17 | -1.0744 | 0.01248 | -0.1549 | -86.0897
-16.5 | -1.0376 | 0.0119 | -0.153 | -87.1933
-16 | -1.002 | 0.01129 | -0.151 | -88.7511
-15.5 | -0.9638 | 0.01072 | -0.1492 | -89.9067
-15 | -0.9233 | 0.01027 | -0.1477 | -89.9026
-14.5 | -0.8828 | 0.00977 | -0.1461 | -90.3582
-14 | -0.8412 | 0.00937 | -0.1446 | -89.7759
-13.5 | -0.7983 | 0.009 | -0.1433 | -88.7
-13 | -0.7558 | 0.00864 | -0.1417 | -87.4769
-12.5 | -0.7121 | 0.00832 | -0.1404 | -85.5889
-12 | -0.6686 | 0.00803 | -0.1389 | -83.2628
-11.5 | -0.6245 | 0.00774 | -0.1375 | -80.6848
-11 | -0.5811 | 0.00743 | -0.1359 | -78.21
-10.5 | -0.5377 | 0.00715 | -0.1342 | -75.2028
-10 | -0.4998 | 0.00687 | -0.1313 | -72.7511
-9.5 | -0.4554 | 0.00664 | -0.1296 | -68.5843
-9 | -0.4074 | 0.00636 | -0.1288 | -64.0566
-8.5 | -0.3572 | 0.00614 | -0.1284 | -58.1759
-8 | -0.3059 | 0.00595 | -0.1281 | -51.4118
-6.5 | -0.1487 | 0.00543 | -0.128 | -27.3849
-6 | -0.0961 | 0.00525 | -0.128 | -18.3048
-5.5 | -0.0428 | 0.0051 | -0.1281 | -8.3922
-5 | 0.012 | 0.00493 | -0.1285 | 2.4341
-4.5 | 0.0673 | 0.00475 | -0.129 | 14.1684
-4 | 0.1229 | 0.00461 | -0.1296 | 26.6594
-3.5 | 0.1773 | 0.00452 | -0.1299 | 39.2257
-3 | 0.233 | 0.0044 | -0.1305 | 52.9545
-2.5 | 0.2892 | 0.00431 | -0.1312 | 67.0998
-2 | 0.343 | 0.00424 | -0.1313 | 80.8962
-1.5 | 0.3924 | 0.00421 | -0.1305 | 93.2067
-1 | 0.4336 | 0.00433 | -0.1279 | 100.1386
-0.5 | 0.4704 | 0.00455 | -0.1244 | 103.3846
0 | 0.4953 | 0.0049 | -0.1183 | 101.0816
0.5 | 0.5086 | 0.00518 | -0.1095 | 98.1853
1 | 0.5471 | 0.0053 | -0.1066 | 103.2264
1.5 | 0.5751 | 0.00566 | -0.1015 | 101.6078
2.5 | 0.647 | 0.0062 | -0.0955 | 104.3548
3 | 0.6848 | 0.00664 | -0.0925 | 103.1325
3.5 | 0.7263 | 0.00707 | -0.0903 | 102.7298
4 | 0.7652 | 0.00756 | -0.0877 | 101.2169
4.5 | 0.8062 | 0.00806 | -0.0855 | 100.0248
5 | 0.8439 | 0.00864 | -0.0827 | 97.6736
5.5 | 0.8855 | 0.00915 | -0.0808 | 96.776
6 | 0.9272 | 0.00966 | -0.0789 | 95.9834
6.5 | 0.9688 | 0.01018 | -0.0771 | 95.167
7 | 1.0137 | 0.01061 | -0.0759 | 95.5419
7.5 | 1.057 | 0.0111 | -0.0745 | 95.2252
8 | 1.0991 | 0.01162 | -0.0729 | 94.5869
8.5 | 1.1416 | 0.01217 | -0.0714 | 93.8044
9 | 1.1849 | 0.0127 | -0.0701 | 93.2992
9.5 | 1.2228 | 0.01342 | -0.068 | 91.1177
10 | 1.2627 | 0.01412 | -0.0662 | 89.4263
10.5 | 1.3023 | 0.01484 | -0.0645 | 87.7561
11 | 1.339 | 0.01568 | -0.0624 | 85.3954
11.5 | 1.3789 | 0.01641 | -0.0609 | 84.028
12 | 1.4169 | 0.01723 | -0.0591 | 82.2345
12.5 | 1.4534 | 0.01814 | -0.0572 | 80.1213
13 | 1.4908 | 0.01904 | -0.0555 | 78.2983
13.5 | 1.5243 | 0.02012 | -0.0533 | 75.7604
14 | 1.5606 | 0.02111 | -0.0517 | 73.927
14.5 | 1.5951 | 0.0222 | -0.0498 | 71.8514
15 | 1.6247 | 0.02359 | -0.0474 | 68.8724
15.5 | 1.6586 | 0.02478 | -0.0457 | 66.933
16 | 1.6862 | 0.02635 | -0.0433 | 63.9924
16.5 | 1.718 | 0.02772 | -0.0416 | 61.9769
17 | 1.7446 | 0.02942 | -0.0393 | 59.2998
17.5 | 1.7741 | 0.031 | -0.0376 | 57.229
18 | 1.7978 | 0.03301 | -0.0353 | 54.4623
18.5 | 1.8221 | 0.03505 | -0.0334 | 51.9857
19 | 1.843 | 0.03738 | -0.0313 | 49.3044
19.5 | 1.8615 | 0.04002 | -0.0292 | 46.5142
20 | 1.8777 | 0.04294 | -0.0272 | 43.7285

## 147. Re 20M Mach 0.10 (1)
BIGFOIL.COM POLAR EXPORT
NACA67-616
NACA67-616 |  |  |  | Cl Max: | 1.641 | at alpha= | 11 | deg
JavaFoil+Calcfoil stall+Eppler ext transition |  |  |  | L/D Max: | 146.433 | at alpha= | 1.5 | deg
Re: | 20000000 |  |  | Cd Min: | 0.0058 | at alpha= | -6 | deg
Mach: | 0.1 |  |  | Cl=0 at alpha= | -5.3853 | deg
|  |  |  | @ Cl=0.1, Cd= | 0.0059921
|  |  |  | @ Cl=0.4, Cd= | 0.0066531
|  |  |  | @ Cl=0.6, Cd= | 0.0065952
alpha (deg) | Cl | Cd | Cm | Cl/Cd
-19 | -0.65 | 0.14003 | -0.049 | -4.639
-18.5 | -0.662 | 0.13477 | -0.05 | -4.913
-18 | -0.673 | 0.1276 | -0.051 | -5.278
-17.5 | -0.684 | 0.11907 | -0.054 | -5.742
-17 | -0.69 | 0.11331 | -0.055 | -6.094
-16.5 | -0.696 | 0.10521 | -0.058 | -6.614
-16 | -0.697 | 0.09963 | -0.059 | -6.998
-15.5 | -0.698 | 0.0913 | -0.062 | -7.644
-15 | -0.695 | 0.08373 | -0.066 | -8.303
-14.5 | -0.698 | 0.06863 | -0.073 | -10.171
-14 | -0.794 | 0.01156 | -0.1 | -68.688
-13.5 | -0.776 | 0.01086 | -0.102 | -71.441
-13 | -0.753 | 0.0101 | -0.104 | -74.594
-12.5 | -0.726 | 0.00955 | -0.105 | -75.998
-12 | -0.692 | 0.00904 | -0.107 | -76.584
-11.5 | -0.652 | 0.00861 | -0.109 | -75.805
-11 | -0.61 | 0.00821 | -0.11 | -74.276
-10.5 | -0.565 | 0.00786 | -0.112 | -71.895
-10 | -0.518 | 0.00754 | -0.113 | -68.627
-9.5 | -0.468 | 0.00724 | -0.115 | -64.643
-9 | -0.416 | 0.00696 | -0.116 | -59.822
-8.5 | -0.363 | 0.00671 | -0.118 | -54.064
-8 | -0.308 | 0.00647 | -0.119 | -47.516
-7.5 | -0.251 | 0.00624 | -0.121 | -40.203
-7 | -0.193 | 0.00609 | -0.122 | -31.754
-6.5 | -0.134 | 0.00597 | -0.124 | -22.532
-6 | -0.075 | 0.0058 | -0.125 | -12.896
-5.5 | -0.014 | 0.00596 | -0.127 | -2.404
-5 | 0.047 | 0.00594 | -0.128 | 7.855
-4.5 | 0.108 | 0.006 | -0.13 | 18.006
-4 | 0.17 | 0.00609 | -0.131 | 27.887
-3.5 | 0.232 | 0.00631 | -0.133 | 36.741
-3 | 0.294 | 0.0064 | -0.134 | 45.958
-2.5 | 0.357 | 0.00666 | -0.136 | 53.641
-2 | 0.419 | 0.00665 | -0.137 | 63.103
-1.5 | 0.481 | 0.0067 | -0.138 | 71.867
-1 | 0.544 | 0.00683 | -0.14 | 79.584
-0.5 | 0.606 | 0.00657 | -0.141 | 92.305
0 | 0.67 | 0.00621 | -0.142 | 107.883
0.5 | 0.731 | 0.00593 | -0.144 | 123.352
1 | 0.793 | 0.00626 | -0.145 | 126.654
1.5 | 0.854 | 0.00583 | -0.146 | 146.433
2 | 0.911 | 0.00759 | -0.148 | 119.953
2.5 | 0.97 | 0.00779 | -0.149 | 124.578
3 | 1.029 | 0.00802 | -0.15 | 128.398
3.5 | 1.087 | 0.00858 | -0.151 | 126.758
4 | 1.145 | 0.00897 | -0.152 | 127.581
4.5 | 1.201 | 0.00927 | -0.154 | 129.5
5 | 1.254 | 0.00959 | -0.155 | 130.791
5.5 | 1.306 | 0.0099 | -0.156 | 131.983
6 | 1.356 | 0.01024 | -0.157 | 132.438
6.5 | 1.403 | 0.01062 | -0.158 | 132.18
7 | 1.448 | 0.01108 | -0.159 | 130.635
7.5 | 1.489 | 0.0117 | -0.16 | 127.241
8 | 1.528 | 0.0122 | -0.161 | 125.218
8.5 | 1.56 | 0.01269 | -0.162 | 122.988
9 | 1.587 | 0.01321 | -0.163 | 120.154
9.5 | 1.609 | 0.01379 | -0.164 | 116.687
10 | 1.625 | 0.01439 | -0.165 | 112.936
10.5 | 1.635 | 0.01496 | -0.166 | 109.314
11 | 1.641 | 0.01563 | -0.167 | 104.946
11.5 | 1.64 | 0.01624 | -0.168 | 101.005
12 | 1.634 | 0.01693 | -0.169 | 96.536
12.5 | 1.622 | 0.01781 | -0.169 | 91.065
13 | 1.605 | 0.01868 | -0.17 | 85.948
13.5 | 1.584 | 0.01958 | -0.171 | 80.883
14 | 1.557 | 0.02085 | -0.171 | 74.677
14.5 | 1.526 | 0.02188 | -0.172 | 69.767
15 | 1.492 | 0.02303 | -0.173 | 64.792
15.5 | 1.448 | 0.02454 | -0.173 | 58.981
16 | 1.4 | 0.02611 | -0.173 | 53.621

## 148. Re 20M Mach 0.10 (2)
BIGFOIL.COM POLAR EXPORT
NACA67-616
NACA67-616 |  |  |  | Cl Max: | 1.8804 | at alpha= | 20 | deg
XFOIL ncrit=9 |  |  |  | L/D Max: | 104.019 | at alpha= | 2.5 | deg
Re: | 20000000 |  |  | Cd Min: | 0.04479 | at alpha= | 20 | deg
Mach: | 0.1 |  |  | Cl=0 at alpha= | -5.1116 | deg
|  |  |  | @ Cl=0.1, Cd= | 0.0046796
|  |  |  | @ Cl=0.4, Cd= | 0.0042029
|  |  |  | @ Cl=0.6, Cd= | 0.0058316
alpha (deg) | Cl | Cd | Cm | Cl/Cd
-20 | -1.2148 | 0.0212 | -0.1764 | -57.3019
-19.5 | -1.1961 | 0.01938 | -0.1741 | -61.7183
-19 | -1.1758 | 0.01783 | -0.1714 | -65.945
-18.5 | -1.1594 | 0.01619 | -0.1678 | -71.6121
-18 | -1.1384 | 0.01479 | -0.1644 | -76.9709
-17.5 | -1.115 | 0.01354 | -0.161 | -82.3486
-17 | -1.0798 | 0.01281 | -0.1589 | -84.2935
-16.5 | -1.0439 | 0.01218 | -0.1567 | -85.7061
-16 | -1.006 | 0.01159 | -0.1547 | -86.799
-15.5 | -0.9684 | 0.01097 | -0.1526 | -88.2771
-15 | -0.9268 | 0.0105 | -0.151 | -88.2667
-14.5 | -0.8877 | 0.00993 | -0.149 | -89.3958
-14 | -0.845 | 0.00951 | -0.1475 | -88.8538
-13.5 | -0.8023 | 0.00912 | -0.1459 | -87.9715
-13 | -0.7588 | 0.00875 | -0.1443 | -86.72
-12.5 | -0.7152 | 0.00842 | -0.1427 | -84.9406
-12 | -0.6706 | 0.00812 | -0.1413 | -82.5862
-11.5 | -0.6262 | 0.00781 | -0.1397 | -80.1793
-11 | -0.5821 | 0.00749 | -0.1381 | -77.717
-10.5 | -0.5373 | 0.00721 | -0.1365 | -74.5215
-10 | -0.4962 | 0.0069 | -0.1341 | -71.913
-9.5 | -0.4565 | 0.00668 | -0.1313 | -68.3383
-9 | -0.4084 | 0.0064 | -0.1303 | -63.8125
-8.5 | -0.3582 | 0.00617 | -0.1297 | -58.0551
-8 | -0.3069 | 0.00597 | -0.1294 | -51.407
-7.5 | -0.2548 | 0.00578 | -0.1291 | -44.083
-6.5 | -0.1491 | 0.00545 | -0.129 | -27.3578
-6 | -0.0963 | 0.00527 | -0.1289 | -18.2732
-5.5 | -0.0428 | 0.00512 | -0.1289 | -8.3594
-5 | 0.0123 | 0.00494 | -0.1293 | 2.4899
-4.5 | 0.0679 | 0.00476 | -0.1298 | 14.2647
-4 | 0.1238 | 0.00462 | -0.1304 | 26.7965
-3.5 | 0.1784 | 0.00453 | -0.1307 | 39.3819
-3 | 0.2343 | 0.00441 | -0.1312 | 53.1293
-2.5 | 0.291 | 0.00432 | -0.1319 | 67.3611
-2 | 0.345 | 0.00425 | -0.132 | 81.1765
-1.5 | 0.3956 | 0.00419 | -0.1315 | 94.4153
-1 | 0.4366 | 0.00431 | -0.1287 | 101.2993
0 | 0.4964 | 0.00487 | -0.1185 | 101.9302
0.5 | 0.5101 | 0.00517 | -0.1097 | 98.6654
1 | 0.5466 | 0.00532 | -0.1063 | 102.7444
1.5 | 0.5752 | 0.00568 | -0.1014 | 101.2676
2 | 0.6112 | 0.0059 | -0.0983 | 103.5932
2.5 | 0.647 | 0.00622 | -0.0952 | 104.0193
3 | 0.6847 | 0.0067 | -0.0922 | 102.194
3.5 | 0.7242 | 0.00716 | -0.0896 | 101.1453
4 | 0.7651 | 0.00764 | -0.0872 | 100.144
4.5 | 0.8047 | 0.00817 | -0.0847 | 98.4945
5 | 0.8441 | 0.00874 | -0.0822 | 96.5789
5.5 | 0.8861 | 0.00926 | -0.0803 | 95.6911
6 | 0.9263 | 0.00981 | -0.078 | 94.4241
6.5 | 0.9697 | 0.01031 | -0.0764 | 94.0543
7 | 1.0151 | 0.01075 | -0.0753 | 94.4279
7.5 | 1.0565 | 0.0113 | -0.0734 | 93.4956
8 | 1.1008 | 0.01179 | -0.0721 | 93.3673
8.5 | 1.144 | 0.01234 | -0.0707 | 92.7066
9 | 1.1848 | 0.01296 | -0.0688 | 91.4198
9.5 | 1.2252 | 0.01364 | -0.067 | 89.824
10 | 1.2656 | 0.01435 | -0.0652 | 88.1951
10.5 | 1.3033 | 0.01516 | -0.0631 | 85.9697
11 | 1.3424 | 0.01595 | -0.0612 | 84.163
11.5 | 1.3829 | 0.01669 | -0.0597 | 82.858
12 | 1.4196 | 0.0176 | -0.0576 | 80.6591
12.5 | 1.4576 | 0.0185 | -0.0558 | 78.7892
13 | 1.4932 | 0.01951 | -0.0537 | 76.5351
13.5 | 1.529 | 0.02055 | -0.0517 | 74.4039
14 | 1.5662 | 0.02155 | -0.05 | 72.6775
14.5 | 1.5983 | 0.02282 | -0.0477 | 70.0394
15 | 1.6301 | 0.02417 | -0.0455 | 67.4431
15.5 | 1.6604 | 0.02561 | -0.0431 | 64.834
16 | 1.6923 | 0.02703 | -0.0411 | 62.6082
16.5 | 1.7209 | 0.02865 | -0.0389 | 60.0663
17 | 1.7508 | 0.03025 | -0.0369 | 57.8777
17.5 | 1.7763 | 0.03219 | -0.0346 | 55.1817
18 | 1.8032 | 0.03411 | -0.0326 | 52.8643
18.5 | 1.8236 | 0.03654 | -0.0302 | 49.907
19 | 1.8425 | 0.03918 | -0.0279 | 47.0265
19.5 | 1.8622 | 0.04188 | -0.0259 | 44.4651
20 | 1.8804 | 0.04479 | -0.0241 | 41.9826

## 149. Re 20M Mach 0.25 (1)
BIGFOIL.COM POLAR EXPORT
NACA67-616
NACA67-616 |  |  |  | Cl Max: | 1.602 | at alpha= | 10 | deg
JavaFoil+Calcfoil stall+Eppler ext transition |  |  |  | L/D Max: | 129.383 | at alpha= | 5.5 | deg
Re: | 20000000 |  |  | Cd Min: | 0.00587 | at alpha= | 0.5 | deg
Mach: | 0.25 |  |  | Cl=0 at alpha= | -5.381 | deg
|  |  |  | @ Cl=0.1, Cd= | 0.0060365
|  |  |  | @ Cl=0.4, Cd= | 0.0068733
|  |  |  | @ Cl=0.6, Cd= | 0.0063397
alpha (deg) | Cl | Cd | Cm | Cl/Cd
-18.5 | -0.372 | 0.15157 | -0.048 | -2.451
-18 | -0.416 | 0.14301 | -0.048 | -2.912
-17.5 | -0.457 | 0.13873 | -0.048 | -3.293
-17 | -0.494 | 0.12912 | -0.05 | -3.823
-16.5 | -0.526 | 0.12027 | -0.052 | -4.374
-16 | -0.553 | 0.11281 | -0.053 | -4.905
-15.5 | -0.575 | 0.10647 | -0.055 | -5.403
-15 | -0.592 | 0.09878 | -0.057 | -5.995
-14.5 | -0.604 | 0.09149 | -0.06 | -6.599
-14 | -0.61 | 0.08362 | -0.064 | -7.3
-13.5 | -0.722 | 0.01262 | -0.104 | -57.197
-13 | -0.716 | 0.01129 | -0.106 | -63.391
-12.5 | -0.701 | 0.01047 | -0.108 | -66.956
-12 | -0.677 | 0.0098 | -0.11 | -69.019
-11.5 | -0.644 | 0.00918 | -0.111 | -70.137
-11 | -0.606 | 0.00869 | -0.113 | -69.721
-10.5 | -0.565 | 0.00824 | -0.115 | -68.557
-10 | -0.52 | 0.0079 | -0.116 | -65.849
-9.5 | -0.472 | 0.00751 | -0.118 | -62.925
-9 | -0.422 | 0.00721 | -0.119 | -58.461
-8.5 | -0.368 | 0.00693 | -0.121 | -53.199
-8 | -0.313 | 0.00664 | -0.122 | -47.145
-7.5 | -0.256 | 0.00642 | -0.124 | -39.911
-7 | -0.197 | 0.00621 | -0.126 | -31.816
-6.5 | -0.138 | 0.00605 | -0.127 | -22.73
-6 | -0.077 | 0.00591 | -0.129 | -12.954
-5.5 | -0.015 | 0.00605 | -0.13 | -2.428
-5 | 0.048 | 0.00602 | -0.132 | 7.944
-4.5 | 0.111 | 0.00604 | -0.133 | 18.34
-4 | 0.174 | 0.00618 | -0.135 | 28.2
-3.5 | 0.238 | 0.00644 | -0.136 | 36.973
-3 | 0.302 | 0.00651 | -0.138 | 46.314
-2.5 | 0.367 | 0.0068 | -0.139 | 53.883
-2 | 0.43 | 0.00694 | -0.141 | 62.054
-1.5 | 0.494 | 0.00687 | -0.142 | 71.971
-1 | 0.558 | 0.00653 | -0.143 | 85.482
-0.5 | 0.622 | 0.00624 | -0.145 | 99.754
0 | 0.688 | 0.00632 | -0.146 | 108.725
0.5 | 0.751 | 0.00587 | -0.147 | 127.929
1 | 0.814 | 0.00703 | -0.149 | 115.751
1.5 | 0.877 | 0.00738 | -0.15 | 118.889
2 | 0.935 | 0.00771 | -0.152 | 121.313
2.5 | 0.996 | 0.00801 | -0.153 | 124.285
3 | 1.056 | 0.00828 | -0.154 | 127.53
3.5 | 1.115 | 0.00891 | -0.155 | 125.169
4 | 1.174 | 0.00931 | -0.157 | 126.02
4.5 | 1.231 | 0.00966 | -0.158 | 127.445
5 | 1.285 | 0.01001 | -0.159 | 128.396
5.5 | 1.337 | 0.01033 | -0.16 | 129.383
6 | 1.386 | 0.01073 | -0.161 | 129.179
6.5 | 1.432 | 0.01113 | -0.162 | 128.635
7 | 1.474 | 0.01183 | -0.163 | 124.638
7.5 | 1.513 | 0.01237 | -0.164 | 122.289
8 | 1.547 | 0.01294 | -0.165 | 119.557
8.5 | 1.573 | 0.01351 | -0.166 | 116.449
9 | 1.59 | 0.01408 | -0.167 | 112.972
9.5 | 1.6 | 0.01474 | -0.168 | 108.578
10 | 1.602 | 0.01544 | -0.169 | 103.71
10.5 | 1.594 | 0.01621 | -0.17 | 98.329
11 | 1.578 | 0.01699 | -0.171 | 92.912
11.5 | 1.552 | 0.01798 | -0.172 | 86.325
12 | 1.517 | 0.0189 | -0.173 | 80.267
12.5 | 1.473 | 0.02004 | -0.174 | 73.485
13 | 1.419 | 0.02134 | -0.174 | 66.492
13.5 | 1.356 | 0.02281 | -0.175 | 59.48
14 | 1.286 | 0.0246 | -0.175 | 52.272
14.5 | 1.207 | 0.02659 | -0.175 | 45.39
15 | 1.12 | 0.02944 | -0.175 | 38.062

## 150. Re 20M Mach 0.25 (2)
BIGFOIL.COM POLAR EXPORT
NACA67-616
NACA67-616 |  |  |  | Cl Max: | 1.8796 | at alpha= | 20 | deg
XFOIL ncrit=9 |  |  |  | L/D Max: | 111.591 | at alpha= | -0.5 | deg
Re: | 20000000 |  |  | Cd Min: | 0.05763 | at alpha= | 20 | deg
Mach: | 0.25 |  |  | Cl=0 at alpha= | -5.1279 | deg
|  |  |  | @ Cl=0.1, Cd= | 0.0047554
|  |  |  | @ Cl=0.4, Cd= | 0.0042312
|  |  |  | @ Cl=0.6, Cd= | 0.0059392
alpha (deg) | Cl | Cd | Cm | Cl/Cd
-20 | -1.1955 | 0.04058 | -0.1784 | -29.4603
-19.5 | -1.1513 | 0.03161 | -0.1952 | -36.422
-19 | -1.123 | 0.02696 | -0.1997 | -41.6543
-18.5 | -1.1184 | 0.02327 | -0.1979 | -48.0619
-18 | -1.1029 | 0.02085 | -0.1947 | -52.8969
-17.5 | -1.0888 | 0.01864 | -0.1905 | -58.412
-17 | -1.0751 | 0.01657 | -0.1857 | -64.8823
-16.5 | -1.0441 | 0.01537 | -0.182 | -67.931
-16 | -1.0363 | 0.01322 | -0.1756 | -78.3888
-15.5 | -0.9958 | 0.01243 | -0.1725 | -80.1126
-15 | -0.9531 | 0.01175 | -0.1696 | -81.1149
-14.5 | -0.9128 | 0.01101 | -0.1664 | -82.9064
-14 | -0.8684 | 0.01043 | -0.1637 | -83.2598
-13.5 | -0.8241 | 0.0099 | -0.1611 | -83.2424
-13 | -0.778 | 0.00943 | -0.1587 | -82.5027
-12.5 | -0.7322 | 0.009 | -0.1562 | -81.3556
-12 | -0.6844 | 0.00864 | -0.1541 | -79.213
-10.5 | -0.5401 | 0.0076 | -0.1483 | -71.0658
-10 | -0.4931 | 0.00723 | -0.1462 | -68.2019
-9.5 | -0.4466 | 0.00689 | -0.144 | -64.8186
-9 | -0.4036 | 0.00656 | -0.1411 | -61.5244
-8.5 | -0.362 | 0.00635 | -0.1378 | -57.0079
-8 | -0.3112 | 0.0061 | -0.1365 | -51.0164
-7.5 | -0.2586 | 0.0059 | -0.1356 | -43.8305
-7 | -0.2052 | 0.00572 | -0.135 | -35.8741
-6.5 | -0.1511 | 0.00555 | -0.1345 | -27.2252
-6 | -0.0968 | 0.00537 | -0.1341 | -18.0261
-5.5 | -0.0422 | 0.0052 | -0.1338 | -8.1154
-5 | 0.0145 | 0.00502 | -0.1341 | 2.8884
-4.5 | 0.0715 | 0.00484 | -0.1343 | 14.7727
-4 | 0.1288 | 0.00467 | -0.1347 | 27.5803
-3.5 | 0.1849 | 0.00455 | -0.1349 | 40.6374
-3 | 0.2415 | 0.00445 | -0.1352 | 54.2697
-2.5 | 0.3002 | 0.00434 | -0.1359 | 69.1705
-2 | 0.3554 | 0.00428 | -0.1359 | 83.0374
-1 | 0.4559 | 0.00417 | -0.1338 | 109.3285
-0.5 | 0.491 | 0.0044 | -0.1294 | 111.5909
0 | 0.5074 | 0.00468 | -0.1209 | 108.4188
1.5 | 0.5732 | 0.00587 | -0.1001 | 97.6491
2 | 0.6158 | 0.00598 | -0.0981 | 102.9766
2.5 | 0.6481 | 0.00642 | -0.094 | 100.9502
3 | 0.683 | 0.00702 | -0.0901 | 97.2934
3.5 | 0.7213 | 0.00759 | -0.0869 | 95.0329
4 | 0.7628 | 0.00813 | -0.0844 | 93.8253
4.5 | 0.8028 | 0.00874 | -0.0816 | 91.8535
5 | 0.843 | 0.00935 | -0.0789 | 90.1604
5.5 | 0.8859 | 0.00994 | -0.0767 | 89.1247
6 | 0.9274 | 0.01056 | -0.0744 | 87.822
6.5 | 0.972 | 0.01112 | -0.0726 | 87.4101
7 | 1.0188 | 0.01162 | -0.0712 | 87.6764
7.5 | 1.062 | 0.01224 | -0.0691 | 86.7647
8 | 1.1078 | 0.0128 | -0.0676 | 86.5469
8.5 | 1.1528 | 0.01342 | -0.0659 | 85.9016
9 | 1.1943 | 0.01418 | -0.0636 | 84.2243
9.5 | 1.2359 | 0.01498 | -0.0614 | 82.5033
10 | 1.2778 | 0.01579 | -0.0592 | 80.9246
10.5 | 1.3171 | 0.01673 | -0.0567 | 78.7268
11 | 1.3591 | 0.0176 | -0.0546 | 77.2216
11.5 | 1.3992 | 0.01857 | -0.0523 | 75.3473
12 | 1.4379 | 0.01964 | -0.0498 | 73.2128
12.5 | 1.4781 | 0.02069 | -0.0475 | 71.4403
13 | 1.5147 | 0.02194 | -0.0448 | 69.0383
13.5 | 1.5534 | 0.02314 | -0.0425 | 67.1305
14 | 1.5869 | 0.02465 | -0.0395 | 64.3773
14.5 | 1.622 | 0.02614 | -0.0368 | 62.0505
15 | 1.6539 | 0.02787 | -0.0338 | 59.3434
15.5 | 1.6882 | 0.02951 | -0.0312 | 57.2077
16 | 1.7175 | 0.03154 | -0.0283 | 54.4547
16.5 | 1.7481 | 0.03358 | -0.0255 | 52.0578
17 | 1.7724 | 0.03614 | -0.0224 | 49.0426
17.5 | 1.7938 | 0.03902 | -0.0194 | 45.9713
18 | 1.8157 | 0.04201 | -0.0166 | 43.2207
18.5 | 1.8365 | 0.04525 | -0.0141 | 40.5856
19 | 1.8541 | 0.04888 | -0.0117 | 37.9317
19.5 | 1.8686 | 0.05298 | -0.0096 | 35.2699
20 | 1.8796 | 0.05763 | -0.0079 | 32.615

## 151. Re 20M Mach 0.50 (1)
BIGFOIL.COM POLAR EXPORT
NACA67-616
NACA67-616 |  |  |  | Cl Max: | 1.51 | at alpha= | 6.5 | deg
JavaFoil+Calcfoil stall+Eppler ext transition |  |  |  | L/D Max: | 124.003 | at alpha= | 3 | deg
Re: | 20000000 |  |  | Cd Min: | 0.00603 | at alpha= | -2.5 | deg
Mach: | 0.5 |  |  | Cl=0 at alpha= | -5.3841 | deg
|  |  |  | @ Cl=0.1, Cd= | 0.00644
|  |  |  | @ Cl=0.4, Cd= | 0.0060607
|  |  |  | @ Cl=0.6, Cd= | 0.0072182
alpha (deg) | Cl | Cd | Cm | Cl/Cd
-20 | -0.823 | 0.17676 | -0.057 | -4.654
-19.5 | -0.796 | 0.16419 | -0.059 | -4.846
-19 | -0.767 | 0.16115 | -0.059 | -4.76
-18.5 | -0.739 | 0.1531 | -0.059 | -4.828
-18 | -0.711 | 0.14987 | -0.06 | -4.743
-17.5 | -0.683 | 0.13753 | -0.06 | -4.967
-17 | -0.655 | 0.12991 | -0.061 | -5.044
-16.5 | -0.627 | 0.1247 | -0.062 | -5.029
-16 | -0.599 | 0.11519 | -0.062 | -5.202
-15.5 | -0.571 | 0.11028 | -0.062 | -5.175
-15 | -0.544 | 0.10067 | -0.066 | -5.405
-14.5 | -0.517 | 0.09293 | -0.068 | -5.563
-14 | -0.489 | 0.0873 | -0.069 | -5.598
-13.5 | -0.462 | 0.08044 | -0.072 | -5.744
-13 | -0.43 | 0.08623 | -0.064 | -4.985
-12.5 | -0.403 | 0.07863 | -0.068 | -5.121
-12 | -0.375 | 0.07315 | -0.07 | -5.125
-11.5 | -0.349 | 0.06519 | -0.077 | -5.352
-11 | -0.317 | 0.07072 | -0.066 | -4.482
-10.5 | -0.289 | 0.06632 | -0.067 | -4.356
-10 | -0.262 | 0.05932 | -0.073 | -4.412
-9.5 | -0.28 | 0.01011 | -0.13 | -27.67
-9 | -0.361 | 0.00991 | -0.131 | -36.443
-8.5 | -0.357 | 0.00848 | -0.134 | -42.146
-8 | -0.32 | 0.00789 | -0.136 | -40.533
-7.5 | -0.27 | 0.00742 | -0.138 | -36.323
-7 | -0.212 | 0.00701 | -0.14 | -30.183
-6.5 | -0.149 | 0.00671 | -0.141 | -22.246
-6 | -0.084 | 0.00647 | -0.143 | -12.945
-5.5 | -0.016 | 0.00627 | -0.145 | -2.576
-5 | 0.053 | 0.00644 | -0.146 | 8.205
-4.5 | 0.123 | 0.00644 | -0.148 | 19.056
-4 | 0.193 | 0.00648 | -0.15 | 29.862
-3.5 | 0.264 | 0.00666 | -0.152 | 39.674
-3 | 0.335 | 0.00631 | -0.153 | 53.162
-2.5 | 0.408 | 0.00603 | -0.154 | 67.656
-2 | 0.479 | 0.00725 | -0.156 | 66.12
-1.5 | 0.55 | 0.00719 | -0.157 | 76.493
-1 | 0.621 | 0.00723 | -0.159 | 85.917
-0.5 | 0.692 | 0.00752 | -0.16 | 91.998
0 | 0.766 | 0.00771 | -0.162 | 99.282
0.5 | 0.836 | 0.00791 | -0.163 | 105.665
1 | 0.906 | 0.00821 | -0.165 | 110.35
1.5 | 0.977 | 0.00845 | -0.166 | 115.516
2 | 1.039 | 0.00882 | -0.168 | 117.822
2.5 | 1.106 | 0.00928 | -0.17 | 119.21
3 | 1.171 | 0.00945 | -0.171 | 124.003
3.5 | 1.235 | 0.01059 | -0.173 | 116.637
4 | 1.298 | 0.01106 | -0.174 | 117.333
4.5 | 1.357 | 0.01157 | -0.175 | 117.304
5 | 1.409 | 0.0121 | -0.177 | 116.441
5.5 | 1.455 | 0.01268 | -0.178 | 114.678
6 | 1.49 | 0.01365 | -0.179 | 109.172
6.5 | 1.51 | 0.01445 | -0.18 | 104.541
7 | 1.508 | 0.01538 | -0.182 | 98.029
7.5 | 1.463 | 0.0165 | -0.183 | 88.624
8 | 1.29 | 0.01787 | -0.184 | 72.168
8.5 | 0.942 | 0.01936 | -0.185 | 48.651
9 | 0.815 | 0.05785 | -0.121 | 14.081
9.5 | 1.004 | 0.02184 | -0.187 | 45.985
10 | 1.039 | 0.0208 | -0.188 | 49.952
10.5 | 1.07 | 0.02237 | -0.189 | 47.831
11 | 1.098 | 0.02541 | -0.189 | 43.188
11.5 | 0.975 | 0.06689 | -0.143 | 14.571

## 152. Re 20M Mach 0.50 (2)
BIGFOIL.COM POLAR EXPORT
NACA67-616
NACA67-616 |  |  |  | Cl Max: | 1.51 | at alpha= | 12 | deg
XFOIL ncrit=9 |  |  |  | L/D Max: | 144.142 | at alpha= | 0 | deg
Re: | 20000000 |  |  | Cd Min: | 0.14872 | at alpha= | 17 | deg
Mach: | 0.5 |  |  | Cl=0 at alpha= | -5.2848 | deg
|  |  |  | @ Cl=0.1, Cd= | 0.005127
|  |  |  | @ Cl=0.4, Cd= | 0.0044028
|  |  |  | @ Cl=0.6, Cd= | 0.0067332
alpha (deg) | Cl | Cd | Cm | Cl/Cd
-15 | -0.2477 | 0.09468 | -0.1847 | -2.6162
-14.5 | -0.2363 | 0.08745 | -0.19 | -2.7021
-14 | -0.2608 | 0.07605 | -0.1984 | -3.4293
-13.5 | -0.2743 | 0.06572 | -0.2068 | -4.1738
-13 | -0.2996 | 0.05197 | -0.2187 | -5.7649
-12.5 | -0.3102 | 0.04011 | -0.2313 | -7.7337
-12 | -0.3379 | 0.03163 | -0.236 | -10.6829
-11.5 | -0.3838 | 0.0249 | -0.2327 | -15.4137
-11 | -0.4282 | 0.01956 | -0.2241 | -21.8916
-10.5 | -0.4579 | 0.01525 | -0.2133 | -30.0262
-10 | -0.4676 | 0.01165 | -0.2025 | -40.1373
-9.5 | -0.4412 | 0.00943 | -0.1944 | -46.7869
-9 | -0.3953 | 0.00827 | -0.1882 | -47.7993
-8.5 | -0.343 | 0.00757 | -0.1832 | -45.3104
-8 | -0.2881 | 0.00705 | -0.1788 | -40.8652
-7.5 | -0.2326 | 0.00666 | -0.175 | -34.9249
-7 | -0.1772 | 0.00632 | -0.1714 | -28.038
-6.5 | -0.1226 | 0.00603 | -0.168 | -20.3317
-5.5 | -0.025 | 0.00557 | -0.1595 | -4.4883
-5 | 0.0331 | 0.00535 | -0.1575 | 6.1869
-4.5 | 0.093 | 0.00515 | -0.156 | 18.0583
-4 | 0.1538 | 0.00495 | -0.155 | 31.0707
-3.5 | 0.2148 | 0.00478 | -0.1541 | 44.9372
-3 | 0.2754 | 0.00464 | -0.1533 | 59.3534
-2.5 | 0.336 | 0.00453 | -0.1526 | 74.1722
-2 | 0.4014 | 0.0044 | -0.153 | 91.2273
-1.5 | 0.4615 | 0.00428 | -0.1523 | 107.8271
-1 | 0.5203 | 0.00408 | -0.1515 | 127.5245
-0.5 | 0.5736 | 0.00398 | -0.1494 | 144.1206
0 | 0.5881 | 0.00408 | -0.1386 | 144.1422
0.5 | 0.5971 | 0.00456 | -0.127 | 130.943
1 | 0.5849 | 0.00555 | -0.1114 | 105.3874
1.5 | 0.5873 | 0.00659 | -0.0996 | 89.1199
2.5 | 0.6671 | 0.00749 | -0.0922 | 89.0654
3 | 0.6813 | 0.0089 | -0.0833 | 76.5506
3.5 | 0.7228 | 0.00973 | -0.0794 | 74.2857
4 | 0.7597 | 0.01074 | -0.0747 | 70.7356
4.5 | 0.8033 | 0.01161 | -0.0712 | 69.1904
5 | 0.8504 | 0.01244 | -0.0682 | 68.3601
5.5 | 0.8902 | 0.01354 | -0.064 | 65.7459
6 | 0.9389 | 0.01441 | -0.0611 | 65.1561
6.5 | 0.9882 | 0.01532 | -0.0583 | 64.5039
7 | 1.0408 | 0.01615 | -0.0559 | 64.4458
7.5 | 1.0949 | 0.01696 | -0.0534 | 64.5578
8 | 1.1447 | 0.01802 | -0.0503 | 63.5239
8.5 | 1.198 | 0.01899 | -0.0474 | 63.0858
9 | 1.2444 | 0.02031 | -0.0434 | 61.2703
9.5 | 1.2937 | 0.0216 | -0.0397 | 59.8935
10 | 1.3436 | 0.02296 | -0.0357 | 58.5192
10.5 | 1.3928 | 0.02447 | -0.0316 | 56.9187
11 | 1.4438 | 0.026 | -0.0272 | 55.5308
11.5 | 1.4861 | 0.02815 | -0.0217 | 52.7922
12 | 1.51 | 0.03148 | -0.0143 | 47.967
12.5 | 1.4996 | 0.0371 | -0.0054 | 40.4205
14 | 1.3763 | 0.06584 | 0.0089 | 20.9037
14.5 | 1.334 | 0.07823 | 0.0069 | 17.0523
15 | 1.294 | 0.09184 | 0.0017 | 14.0897
15.5 | 1.2589 | 0.10607 | -0.006 | 11.8686
16 | 1.2293 | 0.12058 | -0.015 | 10.1949
16.5 | 1.2051 | 0.13484 | -0.0246 | 8.9373
17 | 1.1853 | 0.14872 | -0.0339 | 7.97