## index
index | Re | Mach | Datasource
1 | 50000 | 0 | JavaFoil+Calcfoil stall+Eppler ext transition
2 | 50000 | 0 | XFOIL ncrit=9
3 | 50000 | 0.1 | JavaFoil+Calcfoil stall+Eppler ext transition
4 | 50000 | 0.1 | XFOIL ncrit=9
5 | 50000 | 0.25 | JavaFoil+Calcfoil stall+Eppler ext transition
6 | 50000 | 0.25 | XFOIL ncrit=9
7 | 50000 | 0.5 | JavaFoil+Calcfoil stall+Eppler ext transition
8 | 50000 | 0.5 | XFOIL ncrit=9
9 | 100000 | 0 | JavaFoil+Calcfoil stall+Eppler ext transition
10 | 100000 | 0 | XFOIL ncrit=9
11 | 100000 | 0.1 | JavaFoil+Calcfoil stall+Eppler ext transition
12 | 100000 | 0.1 | XFOIL ncrit=9
13 | 100000 | 0.25 | JavaFoil+Calcfoil stall+Eppler ext transition
14 | 100000 | 0.25 | XFOIL ncrit=9
15 | 100000 | 0.5 | JavaFoil+Calcfoil stall+Eppler ext transition
16 | 100000 | 0.5 | XFOIL ncrit=9
17 | 250000 | 0 | JavaFoil+Calcfoil stall+Eppler ext transition
18 | 250000 | 0 | XFOIL ncrit=9
19 | 250000 | 0.1 | JavaFoil+Calcfoil stall+Eppler ext transition
20 | 250000 | 0.1 | XFOIL ncrit=9
21 | 250000 | 0.25 | JavaFoil+Calcfoil stall+Eppler ext transition
22 | 250000 | 0.25 | XFOIL ncrit=9
23 | 250000 | 0.5 | JavaFoil+Calcfoil stall+Eppler ext transition
24 | 250000 | 0.5 | XFOIL ncrit=9
25 | 500000 | 0 | JavaFoil+Calcfoil stall+Eppler ext transition
26 | 500000 | 0 | XFOIL ncrit=9
27 | 500000 | 0.1 | JavaFoil+Calcfoil stall+Eppler ext transition
28 | 500000 | 0.1 | XFOIL ncrit=9
29 | 500000 | 0.25 | JavaFoil+Calcfoil stall+Eppler ext transition
30 | 500000 | 0.25 | XFOIL ncrit=9
31 | 500000 | 0.5 | JavaFoil+Calcfoil stall+Eppler ext transition
32 | 500000 | 0.5 | XFOIL ncrit=9
33 | 750000 | 0 | JavaFoil+Calcfoil stall+Eppler ext transition
34 | 750000 | 0 | XFOIL ncrit=9
35 | 750000 | 0.1 | JavaFoil+Calcfoil stall+Eppler ext transition
36 | 750000 | 0.1 | XFOIL ncrit=9
37 | 750000 | 0.25 | JavaFoil+Calcfoil stall+Eppler ext transition
38 | 750000 | 0.25 | XFOIL ncrit=9
39 | 750000 | 0.5 | JavaFoil+Calcfoil stall+Eppler ext transition
40 | 750000 | 0.5 | XFOIL ncrit=9
41 | 1000000 | 0 | JavaFoil+Calcfoil stall+Eppler ext transition
42 | 1000000 | 0 | XFOIL ncrit=9
43 | 1000000 | 0.1 | JavaFoil+Calcfoil stall+Eppler ext transition
44 | 1000000 | 0.1 | XFOIL ncrit=9
45 | 1000000 | 0.25 | JavaFoil+Calcfoil stall+Eppler ext transition
46 | 1000000 | 0.25 | XFOIL ncrit=9
47 | 1000000 | 0.5 | JavaFoil+Calcfoil stall+Eppler ext transition
48 | 1000000 | 0.5 | XFOIL ncrit=9
49 | 2000000 | 0 | JavaFoil+Calcfoil stall+Eppler ext transition
50 | 2000000 | 0 | XFOIL ncrit=9
51 | 2000000 | 0.1 | JavaFoil+Calcfoil stall+Eppler ext transition
52 | 2000000 | 0.1 | XFOIL ncrit=9
53 | 2000000 | 0.25 | JavaFoil+Calcfoil stall+Eppler ext transition
54 | 2000000 | 0.25 | XFOIL ncrit=9
55 | 2000000 | 0.5 | JavaFoil+Calcfoil stall+Eppler ext transition
56 | 2000000 | 0.5 | XFOIL ncrit=9
57 | 3000000 | 0 | JavaFoil+Calcfoil stall+Eppler ext transition
58 | 3000000 | 0 | XFOIL ncrit=9
59 | 3000000 | 0.1 | JavaFoil+Calcfoil stall+Eppler ext transition
60 | 3000000 | 0.1 | XFOIL ncrit=9
61 | 3000000 | 0.25 | JavaFoil+Calcfoil stall+Eppler ext transition
62 | 3000000 | 0.25 | XFOIL ncrit=9
63 | 3000000 | 0.5 | JavaFoil+Calcfoil stall+Eppler ext transition
64 | 3000000 | 0.5 | XFOIL ncrit=9
65 | 4000000 | 0 | JavaFoil+Calcfoil stall+Eppler ext transition
66 | 4000000 | 0 | XFOIL ncrit=9
67 | 4000000 | 0.1 | JavaFoil+Calcfoil stall+Eppler ext transition
68 | 4000000 | 0.1 | XFOIL ncrit=9
69 | 4000000 | 0.25 | JavaFoil+Calcfoil stall+Eppler ext transition
70 | 4000000 | 0.25 | XFOIL ncrit=9
71 | 4000000 | 0.5 | JavaFoil+Calcfoil stall+Eppler ext transition
72 | 4000000 | 0.5 | XFOIL ncrit=9
73 | 5000000 | 0 | JavaFoil+Calcfoil stall+Eppler ext transition
74 | 5000000 | 0 | XFOIL ncrit=9
75 | 5000000 | 0.1 | JavaFoil+Calcfoil stall+Eppler ext transition
76 | 5000000 | 0.1 | XFOIL ncrit=9
77 | 5000000 | 0.25 | JavaFoil+Calcfoil stall+Eppler ext transition
78 | 5000000 | 0.25 | XFOIL ncrit=9
79 | 5000000 | 0.5 | JavaFoil+Calcfoil stall+Eppler ext transition
80 | 5000000 | 0.5 | XFOIL ncrit=9
81 | 6000000 | 0 | JavaFoil+Calcfoil stall+Eppler ext transition
82 | 6000000 | 0 | XFOIL ncrit=9
83 | 6000000 | 0.1 | JavaFoil+Calcfoil stall+Eppler ext transition
84 | 6000000 | 0.1 | XFOIL ncrit=9
85 | 6000000 | 0.25 | JavaFoil+Calcfoil stall+Eppler ext transition
86 | 6000000 | 0.25 | XFOIL ncrit=9
87 | 6000000 | 0.5 | JavaFoil+Calcfoil stall+Eppler ext transition
88 | 6000000 | 0.5 | XFOIL ncrit=9
89 | 7000000 | 0 | JavaFoil+Calcfoil stall+Eppler ext transition
90 | 7000000 | 0 | XFOIL ncrit=9
91 | 7000000 | 0.1 | JavaFoil+Calcfoil stall+Eppler ext transition
92 | 7000000 | 0.1 | XFOIL ncrit=9
93 | 7000000 | 0.25 | JavaFoil+Calcfoil stall+Eppler ext transition
94 | 7000000 | 0.25 | XFOIL ncrit=9
95 | 7000000 | 0.5 | JavaFoil+Calcfoil stall+Eppler ext transition
96 | 7000000 | 0.5 | XFOIL ncrit=9
97 | 8000000 | 0 | JavaFoil+Calcfoil stall+Eppler ext transition
98 | 8000000 | 0 | XFOIL ncrit=9
99 | 8000000 | 0.1 | JavaFoil+Calcfoil stall+Eppler ext transition
100 | 8000000 | 0.1 | XFOIL ncrit=9
101 | 8000000 | 0.25 | JavaFoil+Calcfoil stall+Eppler ext transition
102 | 8000000 | 0.25 | XFOIL ncrit=9
103 | 8000000 | 0.5 | JavaFoil+Calcfoil stall+Eppler ext transition
104 | 8000000 | 0.5 | XFOIL ncrit=9
105 | 10000000 | 0 | JavaFoil+Calcfoil stall+Eppler ext transition
106 | 10000000 | 0 | XFOIL ncrit=9
107 | 10000000 | 0.1 | JavaFoil+Calcfoil stall+Eppler ext transition
108 | 10000000 | 0.1 | XFOIL ncrit=9
109 | 10000000 | 0.25 | JavaFoil+Calcfoil stall+Eppler ext transition
110 | 10000000 | 0.25 | XFOIL ncrit=9
111 | 10000000 | 0.5 | JavaFoil+Calcfoil stall+Eppler ext transition
112 | 10000000 | 0.5 | XFOIL ncrit=9
113 | 12000000 | 0 | JavaFoil+Calcfoil stall+Eppler ext transition
114 | 12000000 | 0 | XFOIL ncrit=9
115 | 12000000 | 0.1 | JavaFoil+Calcfoil stall+Eppler ext transition
116 | 12000000 | 0.1 | XFOIL ncrit=9
117 | 12000000 | 0.25 | JavaFoil+Calcfoil stall+Eppler ext transition
118 | 12000000 | 0.25 | XFOIL ncrit=9
119 | 12000000 | 0.5 | JavaFoil+Calcfoil stall+Eppler ext transition
120 | 12000000 | 0.5 | XFOIL ncrit=9
121 | 14000000 | 0 | JavaFoil+Calcfoil stall+Eppler ext transition
122 | 14000000 | 0 | XFOIL ncrit=9
123 | 14000000 | 0.1 | JavaFoil+Calcfoil stall+Eppler ext transition
124 | 14000000 | 0.1 | XFOIL ncrit=9
125 | 14000000 | 0.25 | JavaFoil+Calcfoil stall+Eppler ext transition
126 | 14000000 | 0.25 | XFOIL ncrit=9
127 | 14000000 | 0.5 | JavaFoil+Calcfoil stall+Eppler ext transition
128 | 14000000 | 0.5 | XFOIL ncrit=9
129 | 16000000 | 0 | JavaFoil+Calcfoil stall+Eppler ext transition
130 | 16000000 | 0 | XFOIL ncrit=9
131 | 16000000 | 0.1 | JavaFoil+Calcfoil stall+Eppler ext transition
132 | 16000000 | 0.1 | XFOIL ncrit=9
133 | 16000000 | 0.25 | JavaFoil+Calcfoil stall+Eppler ext transition
134 | 16000000 | 0.25 | XFOIL ncrit=9
135 | 16000000 | 0.5 | JavaFoil+Calcfoil stall+Eppler ext transition
136 | 16000000 | 0.5 | XFOIL ncrit=9
137 | 18000000 | 0 | JavaFoil+Calcfoil stall+Eppler ext transition
138 | 18000000 | 0 | XFOIL ncrit=9
139 | 18000000 | 0.1 | JavaFoil+Calcfoil stall+Eppler ext transition
140 | 18000000 | 0.1 | XFOIL ncrit=9
141 | 18000000 | 0.25 | JavaFoil+Calcfoil stall+Eppler ext transition
142 | 18000000 | 0.25 | XFOIL ncrit=9
143 | 18000000 | 0.5 | JavaFoil+Calcfoil stall+Eppler ext transition
144 | 18000000 | 0.5 | XFOIL ncrit=9
145 | 20000000 | 0 | JavaFoil+Calcfoil stall+Eppler ext transition
146 | 20000000 | 0 | XFOIL ncrit=9
147 | 20000000 | 0.1 | JavaFoil+Calcfoil stall+Eppler ext transition
148 | 20000000 | 0.1 | XFOIL ncrit=9
149 | 20000000 | 0.25 | JavaFoil+Calcfoil stall+Eppler ext transition
150 | 20000000 | 0.25 | XFOIL ncrit=9
151 | 20000000 | 0.5 | JavaFoil+Calcfoil stall+Eppler ext transition
152 | 20000000 | 0.5 | XFOIL ncrit=9

## 1. Re 50k Mach 0.00 (1)
BIGFOIL.COM POLAR EXPORT
NACA63-619 a=0.8
NACA63-619 a=0.8 |  |  |  | Cl Max: | 1.781 | at alpha= | 13 | deg
JavaFoil+Calcfoil stall+Eppler ext transition |  |  |  | L/D Max: | 38.102 | at alpha= | 5.5 | deg
Re: | 50000 |  |  | Cd Min: | 0.02248 | at alpha= | 0 | deg
Mach: | 0 |  |  | Cl=0 at alpha= | -4.7143 | deg
|  |  |  | @ Cl=0.1, Cd= | 0.02633
|  |  |  | @ Cl=0.4, Cd= | 0.024686
|  |  |  | @ Cl=0.6, Cd= | 0.022735
alpha (deg) | Cl | Cd | Cm | Cl/Cd
-20 | -0.811 | 0.2369 | -0.021 | -3.425
-19.5 | -0.821 | 0.22092 | -0.02 | -3.716
-19 | -0.828 | 0.21447 | -0.019 | -3.863
-18.5 | -0.834 | 0.20375 | -0.019 | -4.094
-18 | -0.838 | 0.19453 | -0.019 | -4.305
-17.5 | -0.839 | 0.17476 | -0.021 | -4.799
-17 | -0.837 | 0.16623 | -0.022 | -5.035
-16.5 | -0.833 | 0.15756 | -0.022 | -5.284
-16 | -0.825 | 0.15078 | -0.02 | -5.472
-15.5 | -0.815 | 0.13763 | -0.022 | -5.92
-15 | -0.801 | 0.12975 | -0.023 | -6.175
-14.5 | -0.785 | 0.12191 | -0.023 | -6.436
-14 | -0.765 | 0.1172 | -0.022 | -6.524
-13.5 | -0.742 | 0.11088 | -0.023 | -6.689
-13 | -0.716 | 0.1018 | -0.025 | -7.03
-12.5 | -0.687 | 0.09554 | -0.025 | -7.187
-12 | -0.668 | 0.08762 | -0.056 | -7.623
-11.5 | -0.639 | 0.07891 | -0.061 | -8.097
-11 | -0.583 | 0.08103 | -0.026 | -7.201
-10.5 | -0.61 | 0.04445 | -0.081 | -13.725
-10 | -0.568 | 0.04082 | -0.083 | -13.922
-9.5 | -0.463 | 0.07236 | -0.046 | -6.402
-9 | -0.418 | 0.06804 | -0.047 | -6.148
-8.5 | -0.372 | 0.06443 | -0.048 | -5.77
-8 | -0.325 | 0.06048 | -0.049 | -5.367
-7.5 | -0.315 | 0.03067 | -0.089 | -10.275
-7 | -0.261 | 0.02883 | -0.09 | -9.062
-6.5 | -0.206 | 0.02749 | -0.091 | -7.477
-6 | -0.149 | 0.02647 | -0.092 | -5.623
-5.5 | -0.089 | 0.02836 | -0.089 | -3.122
-5 | -0.032 | 0.02779 | -0.089 | -1.156
-4.5 | 0.024 | 0.02706 | -0.09 | 0.905
-4 | 0.081 | 0.02651 | -0.091 | 3.071
-3.5 | 0.139 | 0.02596 | -0.092 | 5.344
-3 | 0.197 | 0.02557 | -0.093 | 7.693
-2.5 | 0.255 | 0.02519 | -0.094 | 10.109
-2 | 0.313 | 0.02499 | -0.094 | 12.507
-1.5 | 0.371 | 0.02476 | -0.095 | 14.989
-1 | 0.43 | 0.02461 | -0.096 | 17.471
-0.5 | 0.489 | 0.0246 | -0.097 | 19.871
0 | 0.565 | 0.02248 | -0.097 | 25.147
0.5 | 0.624 | 0.02291 | -0.098 | 27.218
1 | 0.681 | 0.02339 | -0.099 | 29.133
1.5 | 0.739 | 0.02394 | -0.099 | 30.871
2 | 0.796 | 0.02453 | -0.1 | 32.466
2.5 | 0.853 | 0.02519 | -0.101 | 33.856
3 | 0.904 | 0.02596 | -0.101 | 34.802
3.5 | 0.959 | 0.0268 | -0.102 | 35.767
4 | 1.014 | 0.02712 | -0.102 | 37.385
4.5 | 1.068 | 0.02816 | -0.103 | 37.927
5 | 1.122 | 0.02959 | -0.103 | 37.926
5.5 | 1.175 | 0.03083 | -0.104 | 38.102
6 | 1.227 | 0.03244 | -0.104 | 37.817
6.5 | 1.279 | 0.03378 | -0.105 | 37.849
7 | 1.328 | 0.03531 | -0.105 | 37.618
7.5 | 1.376 | 0.03684 | -0.11 | 37.356
8 | 1.423 | 0.03853 | -0.11 | 36.942
8.5 | 1.469 | 0.04036 | -0.111 | 36.399
9 | 1.513 | 0.04235 | -0.111 | 35.721
9.5 | 1.557 | 0.04429 | -0.111 | 35.165
10 | 1.602 | 0.04614 | -0.112 | 34.719
10.5 | 1.67 | 0.0505 | -0.115 | 33.064
11 | 1.702 | 0.05334 | -0.116 | 31.913
11.5 | 1.732 | 0.05624 | -0.116 | 30.789
12 | 1.756 | 0.05956 | -0.115 | 29.484
12.5 | 1.774 | 0.06315 | -0.115 | 28.088
13 | 1.781 | 0.06793 | -0.114 | 26.222
13.5 | 1.574 | 0.11553 | -0.058 | 13.628
14 | 1.585 | 0.12325 | -0.056 | 12.857
14.5 | 1.592 | 0.13072 | -0.055 | 12.179
15 | 1.596 | 0.13935 | -0.054 | 11.451
15.5 | 1.594 | 0.14816 | -0.053 | 10.762
16 | 1.588 | 0.15675 | -0.052 | 10.131
16.5 | 1.578 | 0.16623 | -0.051 | 9.494
17 | 1.565 | 0.17865 | -0.05 | 8.76
17.5 | 1.549 | 0.19101 | -0.05 | 8.107
18 | 1.529 | 0.20248 | -0.048 | 7.55

## 2. Re 50k Mach 0.00 (2)
BIGFOIL.COM POLAR EXPORT
NACA63-619 a=0.8
NACA63-619 a=0.8 |  |  |  | Cl Max: | 0.9811 | at alpha= | 20 | deg
XFOIL ncrit=9 |  |  |  | L/D Max: | 4.6908 | at alpha= | 11 | deg
Re: | 50000 |  |  | Cd Min: | 0.25061 | at alpha= | 20 | deg
Mach: | 0 |  |  | Cl=0 at alpha= | 3.2102 | deg
|  |  |  | @ Cl=0.1, Cd= | 0.072465
|  |  |  | @ Cl=0.4, Cd= | 0.098459
|  |  |  | @ Cl=0.6, Cd= | 0.12981
alpha (deg) | Cl | Cd | Cm | Cl/Cd
-13 | -0.2853 | 0.15116 | -0.0381 | -1.8874
-12.5 | -0.295 | 0.14796 | -0.0347 | -1.9938
-12 | -0.3272 | 0.14805 | -0.031 | -2.2101
-11.5 | -0.3131 | 0.14251 | -0.0275 | -2.197
-11 | -0.3321 | 0.13994 | -0.0242 | -2.3732
-10.5 | -0.3583 | 0.13859 | -0.0207 | -2.5853
-9.5 | -0.7129 | 0.08462 | -0.0464 | -8.4247
-9 | -0.7599 | 0.07552 | -0.0452 | -10.0622
-8.5 | -0.7976 | 0.06555 | -0.0455 | -12.1678
-8 | -0.8023 | 0.05709 | -0.0466 | -14.0532
-7.5 | -0.781 | 0.05128 | -0.0467 | -15.2301
-7 | -0.7507 | 0.04748 | -0.0462 | -15.8109
-6.5 | -0.7169 | 0.04416 | -0.0457 | -16.2341
-6 | -0.6811 | 0.04168 | -0.0448 | -16.3412
-5.5 | -0.6451 | 0.03967 | -0.0436 | -16.2617
-5 | -0.609 | 0.03793 | -0.0424 | -16.0559
-4.5 | -0.5793 | 0.03872 | -0.038 | -14.9613
-4 | -0.5596 | 0.04254 | -0.029 | -13.1547
-3.5 | -0.5435 | 0.04607 | -0.0191 | -11.7973
-3 | -0.5299 | 0.04873 | -0.0089 | -10.8742
-2.5 | -0.5132 | 0.05028 | -0.0009 | -10.2068
-2 | -0.4939 | 0.05107 | 0.0052 | -9.671
-1.5 | -0.472 | 0.05143 | 0.0099 | -9.1775
-1 | -0.4414 | 0.05225 | 0.0131 | -8.4478
-0.5 | -0.3937 | 0.0538 | 0.0117 | -7.3178
0 | -0.3505 | 0.05443 | 0.0105 | -6.4395
0.5 | -0.305 | 0.05533 | 0.0082 | -5.5124
1 | -0.2594 | 0.05642 | 0.0059 | -4.5977
1.5 | -0.2128 | 0.05778 | 0.003 | -3.6829
2 | -0.1639 | 0.05953 | -0.0005 | -2.7532
2.5 | -0.1058 | 0.06209 | -0.0058 | -1.704
3 | -0.028 | 0.0659 | -0.0157 | -0.42489
3.5 | 0.0386 | 0.06896 | -0.0247 | 0.55974
4 | 0.0903 | 0.07187 | -0.0309 | 1.2564
4.5 | 0.142 | 0.07504 | -0.037 | 1.8923
5 | 0.1954 | 0.07885 | -0.0433 | 2.4781
5.5 | 0.2478 | 0.08305 | -0.0492 | 2.9837
6 | 0.2989 | 0.08761 | -0.0547 | 3.4117
6.5 | 0.3492 | 0.09261 | -0.0598 | 3.7707
7 | 0.3885 | 0.09698 | -0.0632 | 4.006
7.5 | 0.4154 | 0.10044 | -0.065 | 4.1358
8 | 0.4468 | 0.10465 | -0.0673 | 4.2695
8.5 | 0.4819 | 0.10946 | -0.0698 | 4.4025
9 | 0.5191 | 0.11475 | -0.0725 | 4.5237
10 | 0.5886 | 0.12646 | -0.0773 | 4.6544
10.5 | 0.602 | 0.1304 | -0.0781 | 4.6166
11 | 0.6403 | 0.1365 | -0.0805 | 4.6908
11.5 | 0.6653 | 0.14263 | -0.0824 | 4.6645
12 | 0.6802 | 0.14725 | -0.0837 | 4.6194
12.5 | 0.7259 | 0.15496 | -0.0862 | 4.6844
13 | 0.7266 | 0.15942 | -0.0878 | 4.5578
13.5 | 0.7506 | 0.16516 | -0.0898 | 4.5447
14 | 0.7869 | 0.17295 | -0.0919 | 4.5499
14.5 | 0.7962 | 0.17872 | -0.0945 | 4.455
15 | 0.8071 | 0.1845 | -0.0972 | 4.3745
15.5 | 0.8224 | 0.1904 | -0.0999 | 4.3193
16 | 0.8652 | 0.19916 | -0.1012 | 4.3442
16.5 | 0.8726 | 0.20495 | -0.1046 | 4.2576
17 | 0.8797 | 0.21046 | -0.1081 | 4.1799
17.5 | 0.8932 | 0.21664 | -0.1114 | 4.123
18 | 0.9094 | 0.22332 | -0.1147 | 4.0722
18.5 | 0.9259 | 0.23022 | -0.1181 | 4.0218
19 | 0.9475 | 0.23803 | -0.121 | 3.9806
19.5 | 0.9781 | 0.24791 | -0.1229 | 3.9454
20 | 0.9811 | 0.25061 | -0.1278 | 3.9148

## 3. Re 50k Mach 0.10 (1)
BIGFOIL.COM POLAR EXPORT
NACA63-619 a=0.8
NACA63-619 a=0.8 |  |  |  | Cl Max: | 1.778 | at alpha= | 13 | deg
JavaFoil+Calcfoil stall+Eppler ext transition |  |  |  | L/D Max: | 37.966 | at alpha= | 5.5 | deg
Re: | 50000 |  |  | Cd Min: | 0.0226 | at alpha= | 0 | deg
Mach: | 0.1 |  |  | Cl=0 at alpha= | -4.7193 | deg
|  |  |  | @ Cl=0.1, Cd= | 0.026466
|  |  |  | @ Cl=0.4, Cd= | 0.024814
|  |  |  | @ Cl=0.6, Cd= | 0.022837
alpha (deg) | Cl | Cd | Cm | Cl/Cd
-20 | -0.775 | 0.24808 | -0.021 | -3.123
-19.5 | -0.788 | 0.23109 | -0.021 | -3.408
-19 | -0.799 | 0.22431 | -0.019 | -3.56
-18.5 | -0.808 | 0.20881 | -0.019 | -3.867
-18 | -0.814 | 0.20152 | -0.019 | -4.04
-17.5 | -0.818 | 0.17879 | -0.021 | -4.577
-17 | -0.82 | 0.16971 | -0.022 | -4.83
-16.5 | -0.818 | 0.16075 | -0.022 | -5.089
-16 | -0.813 | 0.15378 | -0.02 | -5.288
-15.5 | -0.805 | 0.1398 | -0.022 | -5.76
-15 | -0.794 | 0.13131 | -0.023 | -6.045
-14.5 | -0.779 | 0.12336 | -0.023 | -6.315
-14 | -0.761 | 0.11863 | -0.022 | -6.412
-13.5 | -0.739 | 0.11193 | -0.023 | -6.603
-13 | -0.714 | 0.10232 | -0.025 | -6.981
-12.5 | -0.686 | 0.09766 | -0.024 | -7.026
-12 | -0.668 | 0.08851 | -0.055 | -7.542
-11.5 | -0.621 | 0.08605 | -0.025 | -7.22
-11 | -0.585 | 0.08097 | -0.026 | -7.222
-10.5 | -0.61 | 0.04548 | -0.081 | -13.416
-10 | -0.569 | 0.04152 | -0.083 | -13.71
-9.5 | -0.526 | 0.03713 | -0.085 | -14.176
-9 | -0.42 | 0.06853 | -0.047 | -6.129
-8.5 | -0.373 | 0.06462 | -0.048 | -5.779
-8 | -0.326 | 0.06082 | -0.05 | -5.362
-7.5 | -0.316 | 0.03107 | -0.089 | -10.17
-7 | -0.262 | 0.02905 | -0.09 | -9.027
-6.5 | -0.206 | 0.02767 | -0.092 | -7.459
-6 | -0.149 | 0.02662 | -0.093 | -5.615
-5.5 | -0.089 | 0.02852 | -0.089 | -3.119
-5 | -0.032 | 0.02792 | -0.09 | -1.156
-4.5 | 0.025 | 0.02723 | -0.091 | 0.903
-4 | 0.082 | 0.02663 | -0.091 | 3.072
-3.5 | 0.139 | 0.02611 | -0.092 | 5.336
-3 | 0.198 | 0.02566 | -0.093 | 7.701
-2.5 | 0.256 | 0.02532 | -0.094 | 10.101
-2 | 0.314 | 0.02507 | -0.095 | 12.528
-1.5 | 0.373 | 0.02486 | -0.096 | 14.998
-1 | 0.432 | 0.02476 | -0.096 | 17.44
-0.5 | 0.491 | 0.0247 | -0.097 | 19.885
0 | 0.568 | 0.0226 | -0.098 | 25.137
0.5 | 0.626 | 0.02303 | -0.098 | 27.206
1 | 0.685 | 0.02351 | -0.099 | 29.116
1.5 | 0.742 | 0.02407 | -0.1 | 30.839
2 | 0.8 | 0.02467 | -0.1 | 32.43
2.5 | 0.857 | 0.02536 | -0.101 | 33.795
3 | 0.908 | 0.02611 | -0.101 | 34.751
3.5 | 0.963 | 0.02696 | -0.102 | 35.707
4 | 1.018 | 0.02731 | -0.103 | 37.288
4.5 | 1.073 | 0.02837 | -0.103 | 37.812
5 | 1.127 | 0.02981 | -0.104 | 37.801
5.5 | 1.18 | 0.03108 | -0.104 | 37.966
6 | 1.232 | 0.03274 | -0.105 | 37.641
6.5 | 1.284 | 0.03409 | -0.105 | 37.663
7 | 1.334 | 0.03565 | -0.106 | 37.416
7.5 | 1.382 | 0.03715 | -0.111 | 37.195
8 | 1.429 | 0.0389 | -0.111 | 36.727
8.5 | 1.475 | 0.04078 | -0.111 | 36.167
9 | 1.518 | 0.04287 | -0.111 | 35.409
9.5 | 1.563 | 0.0447 | -0.112 | 34.968
10 | 1.639 | 0.04851 | -0.116 | 33.794
10.5 | 1.674 | 0.05125 | -0.116 | 32.668
11 | 1.706 | 0.05414 | -0.116 | 31.508
11.5 | 1.734 | 0.05718 | -0.116 | 30.332
12 | 1.757 | 0.06053 | -0.116 | 29.033
12.5 | 1.774 | 0.06441 | -0.116 | 27.54
13 | 1.778 | 0.06951 | -0.115 | 25.583
13.5 | 1.572 | 0.11697 | -0.057 | 13.442
14 | 1.581 | 0.12408 | -0.056 | 12.744
14.5 | 1.586 | 0.1328 | -0.055 | 11.945
15 | 1.587 | 0.1419 | -0.053 | 11.187
15.5 | 1.584 | 0.1524 | -0.053 | 10.391
16 | 1.574 | 0.15931 | -0.052 | 9.882
16.5 | 1.561 | 0.16912 | -0.051 | 9.23
17 | 1.544 | 0.18379 | -0.051 | 8.401
17.5 | 1.523 | 0.19449 | -0.049 | 7.832
18 | 1.5 | 0.20684 | -0.048 | 7.25

## 4. Re 50k Mach 0.10 (2)
BIGFOIL.COM POLAR EXPORT
NACA63-619 a=0.8
NACA63-619 a=0.8 |  |  |  | Cl Max: | 0.9848 | at alpha= | 20 | deg
XFOIL ncrit=9 |  |  |  | L/D Max: | 4.6987 | at alpha= | 11 | deg
Re: | 50000 |  |  | Cd Min: | 0.25189 | at alpha= | 20 | deg
Mach: | 0.1 |  |  | Cl=0 at alpha= | 3.2678 | deg
|  |  |  | @ Cl=0.1, Cd= | 0.072973
|  |  |  | @ Cl=0.4, Cd= | 0.0991
|  |  |  | @ Cl=0.6, Cd= | 0.13026
alpha (deg) | Cl | Cd | Cm | Cl/Cd
-13 | -0.2851 | 0.15188 | -0.038 | -1.8771
-12.5 | -0.2953 | 0.14876 | -0.0346 | -1.9851
-12 | -0.3254 | 0.14866 | -0.031 | -2.1889
-11.5 | -0.3128 | 0.14325 | -0.0274 | -2.1836
-10.5 | -0.355 | 0.13911 | -0.0207 | -2.5519
-9 | -0.7487 | 0.07782 | -0.0451 | -9.6209
-8.5 | -0.7914 | 0.0679 | -0.0451 | -11.6554
-8 | -0.8031 | 0.059 | -0.0462 | -13.6119
-7.5 | -0.7858 | 0.0526 | -0.0467 | -14.9392
-7 | -0.7566 | 0.04862 | -0.0461 | -15.5615
-6.5 | -0.7233 | 0.04496 | -0.0458 | -16.0876
-6 | -0.6875 | 0.04232 | -0.045 | -16.2453
-5.5 | -0.6505 | 0.04019 | -0.044 | -16.1856
-5 | -0.6151 | 0.03849 | -0.0425 | -15.9808
-4.5 | -0.5827 | 0.03855 | -0.0393 | -15.1154
-4 | -0.5634 | 0.04239 | -0.0298 | -13.2909
-3.5 | -0.5482 | 0.04616 | -0.0192 | -11.8761
-3 | -0.5304 | 0.04868 | -0.0106 | -10.8956
-2.5 | -0.5149 | 0.05041 | -0.0019 | -10.2142
-2 | -0.4973 | 0.05132 | 0.0052 | -9.6902
-1.5 | -0.4778 | 0.05168 | 0.0108 | -9.2454
-1 | -0.4412 | 0.05276 | 0.0123 | -8.3624
-0.5 | -0.3955 | 0.05409 | 0.0114 | -7.3119
0 | -0.3534 | 0.05471 | 0.0107 | -6.4595
0.5 | -0.3061 | 0.05569 | 0.0079 | -5.4965
1 | -0.2613 | 0.05672 | 0.0059 | -4.6068
1.5 | -0.2155 | 0.05801 | 0.0033 | -3.7149
2 | -0.1672 | 0.05968 | -0.0001 | -2.8016
2.5 | -0.1118 | 0.06202 | -0.0048 | -1.8026
3 | -0.0369 | 0.06569 | -0.0141 | -0.56173
3.5 | 0.032 | 0.06875 | -0.0235 | 0.46545
4.5 | 0.1415 | 0.07555 | -0.0369 | 1.8729
5 | 0.1953 | 0.07939 | -0.0432 | 2.46
5.5 | 0.2482 | 0.08363 | -0.0492 | 2.9678
6.5 | 0.3465 | 0.0929 | -0.0594 | 3.7298
7 | 0.3781 | 0.09641 | -0.0619 | 3.9218
7.5 | 0.4101 | 0.10034 | -0.0644 | 4.0871
8 | 0.4455 | 0.10491 | -0.0671 | 4.2465
8.5 | 0.4826 | 0.10989 | -0.0699 | 4.3917
9 | 0.5215 | 0.11537 | -0.0728 | 4.5202
9.5 | 0.5654 | 0.12186 | -0.0759 | 4.6398
10 | 0.5802 | 0.1262 | -0.0768 | 4.5975
10.5 | 0.603 | 0.13088 | -0.0783 | 4.6073
11 | 0.6465 | 0.13759 | -0.081 | 4.6987
11.5 | 0.6592 | 0.14262 | -0.0823 | 4.6221
12 | 0.6837 | 0.14791 | -0.084 | 4.6224
12.5 | 0.7208 | 0.15522 | -0.0864 | 4.6437
13 | 0.7255 | 0.15978 | -0.0881 | 4.5406
13.5 | 0.7582 | 0.16617 | -0.0901 | 4.5628
14 | 0.7844 | 0.17345 | -0.0924 | 4.5223
14.5 | 0.7938 | 0.17913 | -0.095 | 4.4314
15 | 0.8064 | 0.18495 | -0.0977 | 4.3601
15.5 | 0.8252 | 0.19109 | -0.1003 | 4.3184
16 | 0.864 | 0.19976 | -0.102 | 4.3252
16.5 | 0.8715 | 0.2055 | -0.1054 | 4.2409
17 | 0.88 | 0.21106 | -0.1089 | 4.1694
17.5 | 0.8954 | 0.21746 | -0.1121 | 4.1175
18 | 0.9119 | 0.22422 | -0.1154 | 4.067
18.5 | 0.9282 | 0.23112 | -0.1189 | 4.0161
19 | 0.9491 | 0.23885 | -0.1219 | 3.9736
19.5 | 0.9797 | 0.24878 | -0.1239 | 3.938
20 | 0.9848 | 0.25189 | -0.1287 | 3.9096

## 5. Re 50k Mach 0.25 (1)
BIGFOIL.COM POLAR EXPORT
NACA63-619 a=0.8
NACA63-619 a=0.8 |  |  |  | Cl Max: | 1.755 | at alpha= | 12 | deg
JavaFoil+Calcfoil stall+Eppler ext transition |  |  |  | L/D Max: | 37.4 | at alpha= | 5 | deg
Re: | 50000 |  |  | Cd Min: | 0.02323 | at alpha= | 0 | deg
Mach: | 0.25 |  |  | Cl=0 at alpha= | -4.7155 | deg
|  |  |  | @ Cl=0.1, Cd= | 0.027165
|  |  |  | @ Cl=0.4, Cd= | 0.025487
|  |  |  | @ Cl=0.6, Cd= | 0.023374
alpha (deg) | Cl | Cd | Cm | Cl/Cd
-19.5 | -0.481 | 0.34577 | -0.023 | -1.391
-19 | -0.526 | 0.33642 | -0.022 | -1.564
-18.5 | -0.568 | 0.277 | -0.023 | -2.05
-18 | -0.605 | 0.26951 | -0.021 | -2.245
-17.5 | -0.638 | 0.22389 | -0.022 | -2.851
-17 | -0.667 | 0.20608 | -0.022 | -3.235
-16.5 | -0.69 | 0.18843 | -0.022 | -3.662
-16 | -0.708 | 0.1827 | -0.02 | -3.875
-15.5 | -0.72 | 0.16724 | -0.02 | -4.308
-15 | -0.727 | 0.146 | -0.022 | -4.981
-14.5 | -0.728 | 0.13455 | -0.022 | -5.413
-14 | -0.724 | 0.12639 | -0.023 | -5.727
-13.5 | -0.714 | 0.11616 | -0.024 | -6.144
-13 | -0.698 | 0.11009 | -0.022 | -6.342
-12.5 | -0.678 | 0.10238 | -0.023 | -6.619
-12 | -0.653 | 0.09605 | -0.024 | -6.794
-11.5 | -0.623 | 0.08971 | -0.025 | -6.946
-11 | -0.604 | 0.07961 | -0.06 | -7.585
-10.5 | -0.553 | 0.07816 | -0.027 | -7.078
-10 | -0.57 | 0.0471 | -0.083 | -12.103
-9.5 | -0.533 | 0.03986 | -0.087 | -13.375
-9 | -0.486 | 0.03652 | -0.088 | -13.305
-8.5 | -0.382 | 0.06564 | -0.05 | -5.82
-8 | -0.334 | 0.06173 | -0.051 | -5.408
-7.5 | -0.285 | 0.05828 | -0.053 | -4.89
-7 | -0.268 | 0.03016 | -0.092 | -8.887
-6.5 | -0.211 | 0.02866 | -0.094 | -7.367
-6 | -0.153 | 0.02749 | -0.095 | -5.566
-5.5 | -0.094 | 0.02649 | -0.096 | -3.548
-5 | -0.033 | 0.0286 | -0.092 | -1.157
-4.5 | 0.025 | 0.0279 | -0.093 | 0.904
-4 | 0.084 | 0.02729 | -0.094 | 3.074
-3.5 | 0.143 | 0.02683 | -0.094 | 5.321
-3 | 0.203 | 0.02635 | -0.095 | 7.69
-2.5 | 0.262 | 0.02596 | -0.096 | 10.105
-2 | 0.322 | 0.02575 | -0.097 | 12.504
-1.5 | 0.382 | 0.02552 | -0.098 | 14.978
-1 | 0.443 | 0.02541 | -0.099 | 17.43
-0.5 | 0.504 | 0.02535 | -0.099 | 19.867
0 | 0.582 | 0.02323 | -0.1 | 25.055
0.5 | 0.642 | 0.02371 | -0.101 | 27.076
1 | 0.701 | 0.02424 | -0.101 | 28.935
1.5 | 0.761 | 0.02483 | -0.102 | 30.641
2 | 0.82 | 0.0255 | -0.102 | 32.139
2.5 | 0.878 | 0.02625 | -0.103 | 33.453
3 | 0.929 | 0.02708 | -0.104 | 34.321
3.5 | 0.986 | 0.028 | -0.104 | 35.211
4 | 1.043 | 0.02897 | -0.105 | 35.995
4.5 | 1.099 | 0.02959 | -0.105 | 37.134
5 | 1.153 | 0.03084 | -0.106 | 37.4
5.5 | 1.207 | 0.03254 | -0.106 | 37.104
6 | 1.261 | 0.03396 | -0.107 | 37.14
6.5 | 1.313 | 0.03581 | -0.107 | 36.674
7 | 1.363 | 0.03752 | -0.108 | 36.342
7.5 | 1.412 | 0.03938 | -0.108 | 35.858
8 | 1.459 | 0.04112 | -0.113 | 35.478
8.5 | 1.505 | 0.04327 | -0.114 | 34.771
9 | 1.549 | 0.04545 | -0.114 | 34.083
9.5 | 1.591 | 0.04774 | -0.114 | 33.33
10 | 1.664 | 0.05229 | -0.118 | 31.819
10.5 | 1.695 | 0.05554 | -0.119 | 30.516
11 | 1.721 | 0.05893 | -0.118 | 29.211
11.5 | 1.743 | 0.06273 | -0.118 | 27.78
12 | 1.755 | 0.06676 | -0.118 | 26.292
12.5 | 1.544 | 0.10804 | -0.062 | 14.296
13 | 1.548 | 0.11613 | -0.058 | 13.332
13.5 | 1.548 | 0.12482 | -0.056 | 12.402
14 | 1.542 | 0.13512 | -0.055 | 11.415
14.5 | 1.531 | 0.14559 | -0.053 | 10.514
15 | 1.513 | 0.15593 | -0.052 | 9.703
15.5 | 1.486 | 0.16788 | -0.051 | 8.852
16 | 1.45 | 0.18233 | -0.049 | 7.953
16.5 | 1.408 | 0.1971 | -0.048 | 7.142
17 | 1.359 | 0.21378 | -0.046 | 6.355

## 6. Re 50k Mach 0.25 (2)
BIGFOIL.COM POLAR EXPORT
NACA63-619 a=0.8
NACA63-619 a=0.8 |  |  |  | Cl Max: | 0.9132 | at alpha= | 16 | deg
XFOIL ncrit=9 |  |  |  | L/D Max: | 4.8294 | at alpha= | 15 | deg
Re: | 50000 |  |  | Cd Min: | 0.19242 | at alpha= | 16 | deg
Mach: | 0.25 |  |  | Cl=0 at alpha= | 3.494 | deg
|  |  |  | @ Cl=0.1, Cd= | 0.074505
|  |  |  | @ Cl=0.4, Cd= | 0.10131
|  |  |  | @ Cl=0.6, Cd= | 0.13278
alpha (deg) | Cl | Cd | Cm | Cl/Cd
-12.5 | -0.2972 | 0.15306 | -0.0341 | -1.9417
-12 | -0.319 | 0.15219 | -0.0306 | -2.0961
-11.5 | -0.3124 | 0.14728 | -0.0272 | -2.1211
-10.5 | -0.3415 | 0.14217 | -0.021 | -2.4021
-9 | -0.4956 | 0.10989 | -0.0309 | -4.51
-8 | -0.7893 | 0.06995 | -0.0446 | -11.2838
-7.5 | -0.7969 | 0.06179 | -0.045 | -12.8969
-7 | -0.7809 | 0.05596 | -0.0446 | -13.9546
-6.5 | -0.7563 | 0.05025 | -0.0459 | -15.0507
-6 | -0.7225 | 0.0466 | -0.0453 | -15.5043
-5.5 | -0.6853 | 0.04369 | -0.0448 | -15.6855
-5 | -0.6479 | 0.04157 | -0.0435 | -15.5858
-4.5 | -0.6104 | 0.0399 | -0.0421 | -15.2982
-4 | -0.5794 | 0.04105 | -0.0371 | -14.1145
-3.5 | -0.5596 | 0.04512 | -0.0269 | -12.4025
-3 | -0.5439 | 0.04876 | -0.0158 | -11.1546
-2.5 | -0.5287 | 0.05126 | -0.0055 | -10.3141
-2 | -0.5085 | 0.0525 | 0.0015 | -9.6857
-1.5 | -0.4908 | 0.05319 | 0.0088 | -9.2273
-1 | -0.4515 | 0.05476 | 0.0111 | -8.2451
-0.5 | -0.4057 | 0.05602 | 0.0107 | -7.2421
0 | -0.3613 | 0.05688 | 0.0099 | -6.352
0.5 | -0.3153 | 0.0578 | 0.0081 | -5.455
1 | -0.2701 | 0.05873 | 0.006 | -4.599
1.5 | -0.2235 | 0.05991 | 0.0032 | -3.7306
2 | -0.1797 | 0.06112 | 0.001 | -2.9401
2.5 | -0.1318 | 0.06281 | -0.0021 | -2.0984
3 | -0.0738 | 0.06532 | -0.0078 | -1.1298
3.5 | 0.0009 | 0.06881 | -0.0177 | 0.013079
4 | 0.0556 | 0.07154 | -0.0245 | 0.77719
4.5 | 0.1113 | 0.07526 | -0.0315 | 1.4789
5 | 0.1662 | 0.07918 | -0.0382 | 2.099
5.5 | 0.2181 | 0.08325 | -0.0442 | 2.6198
6 | 0.2677 | 0.08755 | -0.0498 | 3.0577
6.5 | 0.3149 | 0.09206 | -0.0548 | 3.4206
7 | 0.3606 | 0.09683 | -0.0594 | 3.7241
7.5 | 0.4048 | 0.10186 | -0.0635 | 3.9741
8 | 0.4484 | 0.10724 | -0.0674 | 4.1813
8.5 | 0.4938 | 0.11328 | -0.0712 | 4.3591
9 | 0.5277 | 0.11886 | -0.0738 | 4.4397
9.5 | 0.5434 | 0.12259 | -0.0747 | 4.4327
10 | 0.5772 | 0.12805 | -0.0771 | 4.5076
11 | 0.6326 | 0.13953 | -0.0814 | 4.5338
11.5 | 0.6635 | 0.1452 | -0.0834 | 4.5696
12 | 0.6962 | 0.15218 | -0.0859 | 4.5748
12.5 | 0.7076 | 0.15679 | -0.0876 | 4.513
13 | 0.7538 | 0.16482 | -0.0899 | 4.5735
13.5 | 0.7631 | 0.17032 | -0.0923 | 4.4804
14 | 0.7749 | 0.17583 | -0.0949 | 4.4071
15 | 0.8733 | 0.18083 | -0.0925 | 4.8294
15.5 | 0.886 | 0.18803 | -0.0957 | 4.712
16 | 0.9132 | 0.19242 | -0.0965 | 4.7459

## 7. Re 50k Mach 0.50 (1)
BIGFOIL.COM POLAR EXPORT
NACA63-619 a=0.8
NACA63-619 a=0.8 |  |  |  | Cl Max: | 1.676 | at alpha= | 9.5 | deg
JavaFoil+Calcfoil stall+Eppler ext transition |  |  |  | L/D Max: | 33.352 | at alpha= | 4.5 | deg
Re: | 50000 |  |  | Cd Min: | 0.02632 | at alpha= | 0 | deg
Mach: | 0.5 |  |  | Cl=0 at alpha= | -4.7154 | deg
|  |  |  | @ Cl=0.1, Cd= | 0.030218
|  |  |  | @ Cl=0.4, Cd= | 0.028477
|  |  |  | @ Cl=0.6, Cd= | 0.0274
alpha (deg) | Cl | Cd | Cm | Cl/Cd
-20 | -0.882 | 0.46417 | -0.053 | -1.9
-19.5 | -0.851 | 0.44103 | -0.052 | -1.931
-19 | -0.823 | 0.41877 | -0.052 | -1.965
-18.5 | -0.795 | 0.4186 | -0.052 | -1.898
-18 | -0.766 | 0.40511 | -0.052 | -1.891
-17.5 | -0.737 | 0.39425 | -0.051 | -1.869
-17 | -0.707 | 0.37042 | -0.05 | -1.909
-16.5 | -0.679 | 0.36759 | -0.05 | -1.847
-16 | -0.65 | 0.35045 | -0.051 | -1.856
-15.5 | -0.622 | 0.35264 | -0.051 | -1.763
-15 | -0.592 | 0.34971 | -0.048 | -1.692
-14.5 | -0.563 | 0.3279 | -0.048 | -1.717
-14 | -0.535 | 0.30299 | -0.049 | -1.764
-13.5 | -0.506 | 0.29831 | -0.049 | -1.696
-13 | -0.476 | 0.27643 | -0.046 | -1.724
-12.5 | -0.448 | 0.27423 | -0.045 | -1.633
-12 | -0.419 | 0.25261 | -0.046 | -1.659
-11.5 | -0.389 | 0.17283 | -0.028 | -2.251
-11 | -0.36 | 0.15971 | -0.027 | -2.257
-10.5 | -0.332 | 0.18152 | -0.026 | -1.828
-10 | -0.494 | 0.08903 | -0.025 | -5.545
-9.5 | -0.485 | 0.07777 | -0.027 | -6.233
-9 | -0.454 | 0.10017 | -0.05 | -4.532
-8.5 | -0.409 | 0.06552 | -0.031 | -6.24
-8 | -0.363 | 0.06934 | -0.053 | -5.235
-7.5 | -0.312 | 0.0638 | -0.055 | -4.885
-7 | -0.258 | 0.05967 | -0.057 | -4.329
-6.5 | -0.204 | 0.05608 | -0.06 | -3.63
-6 | -0.168 | 0.03181 | -0.104 | -5.275
-5.5 | -0.103 | 0.03024 | -0.105 | -3.421
-5 | -0.037 | 0.0316 | -0.102 | -1.161
-4.5 | 0.028 | 0.03094 | -0.102 | 0.903
-4 | 0.093 | 0.03028 | -0.103 | 3.07
-3.5 | 0.158 | 0.0297 | -0.104 | 5.332
-3 | 0.225 | 0.02925 | -0.104 | 7.681
-2.5 | 0.291 | 0.02879 | -0.105 | 10.104
-2 | 0.357 | 0.02858 | -0.106 | 12.499
-1.5 | 0.424 | 0.02842 | -0.106 | 14.913
-1 | 0.491 | 0.02838 | -0.107 | 17.293
-0.5 | 0.558 | 0.02843 | -0.108 | 19.636
0 | 0.644 | 0.02632 | -0.109 | 24.452
0.5 | 0.71 | 0.02696 | -0.109 | 26.34
1 | 0.776 | 0.0277 | -0.11 | 28.001
1.5 | 0.841 | 0.02856 | -0.111 | 29.462
2 | 0.906 | 0.02956 | -0.111 | 30.644
2.5 | 0.97 | 0.03062 | -0.112 | 31.684
3 | 1.024 | 0.0318 | -0.112 | 32.198
3.5 | 1.086 | 0.03311 | -0.113 | 32.805
4 | 1.147 | 0.03462 | -0.114 | 33.139
4.5 | 1.208 | 0.03623 | -0.114 | 33.352
5 | 1.268 | 0.03806 | -0.115 | 33.325
5.5 | 1.326 | 0.04003 | -0.115 | 33.13
6 | 1.383 | 0.0416 | -0.115 | 33.244
6.5 | 1.437 | 0.04437 | -0.116 | 32.398
7 | 1.488 | 0.04713 | -0.116 | 31.571
7.5 | 1.533 | 0.05013 | -0.117 | 30.577
8 | 1.575 | 0.0535 | -0.118 | 29.446
8.5 | 1.614 | 0.05703 | -0.119 | 28.306
9 | 1.671 | 0.06548 | -0.123 | 25.523
9.5 | 1.676 | 0.0714 | -0.123 | 23.479
10 | 1.445 | 0.09503 | -0.061 | 15.209
10.5 | 1.385 | 0.10981 | -0.058 | 12.613
11 | 1.171 | 0.14063 | -0.05 | 8.325
11.5 | 0.91 | 0.25996 | -0.052 | 3.501
12 | 0.937 | 0.2606 | -0.053 | 3.596
12.5 | 0.965 | 0.27509 | -0.06 | 3.509
13 | 0.992 | 0.2886 | -0.062 | 3.439
13.5 | 1.021 | 0.32348 | -0.067 | 3.155
14 | 1.048 | 0.33243 | -0.069 | 3.152
14.5 | 1.077 | 0.36038 | -0.074 | 2.987

## 8. Re 50k Mach 0.50 (2)
BIGFOIL.COM POLAR EXPORT
NACA63-619 a=0.8
NACA63-619 a=0.8 |  |  |  | Cl Max: | 1.0898 | at alpha= | 20 | deg
XFOIL ncrit=9 |  |  |  | L/D Max: | 4.3945 | at alpha= | 15.5 | deg
Re: | 50000 |  |  | Cd Min: | 0.29084 | at alpha= | 20 | deg
Mach: | 0.5 |  |  | Cl=0 at alpha= | 4.1276 | deg
|  |  |  | @ Cl=0.1, Cd= | 0.083469
|  |  |  | @ Cl=0.4, Cd= | 0.11205
|  |  |  | @ Cl=0.6, Cd= | 0.14223
alpha (deg) | Cl | Cd | Cm | Cl/Cd
-10 | -0.3654 | 0.15732 | -0.0196 | -2.3227
-9.5 | -0.3241 | 0.14823 | -0.0243 | -2.1865
-9 | -0.3787 | 0.13311 | -0.0381 | -2.845
-8.5 | -0.3691 | 0.12481 | -0.0435 | -2.9573
-8 | -0.3818 | 0.11607 | -0.0485 | -3.2894
-7.5 | -0.4304 | 0.10538 | -0.0536 | -4.0843
-7 | -0.4828 | 0.09519 | -0.0564 | -5.072
-6.5 | -0.5513 | 0.0863 | -0.0555 | -6.3882
-6 | -0.6256 | 0.07734 | -0.0546 | -8.089
-5 | -0.7624 | 0.06324 | -0.0377 | -12.0557
-4.5 | -0.743 | 0.05729 | -0.0384 | -12.9691
-4 | -0.7091 | 0.05174 | -0.0408 | -13.7051
-3.5 | -0.6683 | 0.04899 | -0.0399 | -13.6416
-3 | -0.6278 | 0.04826 | -0.0366 | -13.0087
-2.5 | -0.5958 | 0.05133 | -0.0269 | -11.6072
-2 | -0.5666 | 0.05607 | -0.0147 | -10.1052
-1.5 | -0.5202 | 0.06138 | -0.0057 | -8.4751
-1 | -0.4799 | 0.06433 | 0.0014 | -7.46
-0.5 | -0.4422 | 0.06552 | 0.0055 | -6.7491
0 | -0.4057 | 0.06611 | 0.0092 | -6.1367
0.5 | -0.3606 | 0.06686 | 0.0091 | -5.3934
1 | -0.3173 | 0.06704 | 0.0078 | -4.733
1.5 | -0.2788 | 0.06714 | 0.0079 | -4.1525
2 | -0.2341 | 0.06799 | 0.0061 | -3.4432
2.5 | -0.187 | 0.0694 | 0.0035 | -2.6945
3 | -0.1357 | 0.07144 | 0.0001 | -1.8995
3.5 | -0.0786 | 0.07427 | -0.0043 | -1.0583
4 | -0.0148 | 0.07764 | -0.0106 | -0.19062
5 | 0.1012 | 0.08353 | -0.0249 | 1.2115
5.5 | 0.1556 | 0.08762 | -0.0317 | 1.7759
6 | 0.2108 | 0.09218 | -0.0386 | 2.2868
6.5 | 0.2659 | 0.09724 | -0.0453 | 2.7345
7 | 0.3205 | 0.10274 | -0.0519 | 3.1195
7.5 | 0.3755 | 0.10881 | -0.0583 | 3.451
8.5 | 0.4675 | 0.12098 | -0.0685 | 3.8643
9 | 0.4983 | 0.12572 | -0.0718 | 3.9636
9.5 | 0.5427 | 0.13212 | -0.076 | 4.1076
10 | 0.5904 | 0.13991 | -0.0805 | 4.2199
10.5 | 0.6085 | 0.14428 | -0.0828 | 4.2175
11 | 0.6594 | 0.15226 | -0.0866 | 4.3308
11.5 | 0.6787 | 0.15777 | -0.0894 | 4.3018
12 | 0.7061 | 0.16362 | -0.0924 | 4.3155
12.5 | 0.747 | 0.17198 | -0.0957 | 4.3435
13 | 0.7663 | 0.17819 | -0.099 | 4.3005
13.5 | 0.7871 | 0.18436 | -0.1025 | 4.2694
14 | 0.8161 | 0.19167 | -0.1059 | 4.2578
14.5 | 0.8544 | 0.2011 | -0.109 | 4.2486
15 | 0.875 | 0.20852 | -0.113 | 4.1962
15.5 | 0.9188 | 0.20908 | -0.1113 | 4.3945
17.5 | 0.9835 | 0.24894 | -0.1347 | 3.9508
18 | 1.013 | 0.25954 | -0.1386 | 3.9031
18.5 | 1.024 | 0.26489 | -0.1446 | 3.8658
19 | 1.0441 | 0.27347 | -0.1498 | 3.818
19.5 | 1.0781 | 0.28646 | -0.1532 | 3.7635
20 | 1.0898 | 0.29084 | -0.1595 | 3.7471

## 9. Re 100k Mach 0.00 (1)
BIGFOIL.COM POLAR EXPORT
NACA63-619 a=0.8
NACA63-619 a=0.8 |  |  |  | Cl Max: | 1.822 | at alpha= | 14 | deg
JavaFoil+Calcfoil stall+Eppler ext transition |  |  |  | L/D Max: | 54.321 | at alpha= | 6.5 | deg
Re: | 100000 |  |  | Cd Min: | 0.01601 | at alpha= | 0 | deg
Mach: | 0 |  |  | Cl=0 at alpha= | -4.7155 | deg
|  |  |  | @ Cl=0.1, Cd= | 0.018865
|  |  |  | @ Cl=0.4, Cd= | 0.01767
|  |  |  | @ Cl=0.6, Cd= | 0.016145
alpha (deg) | Cl | Cd | Cm | Cl/Cd
-20 | -0.811 | 0.20755 | -0.021 | -3.91
-19.5 | -0.821 | 0.19609 | -0.021 | -4.186
-19 | -0.829 | 0.19284 | -0.02 | -4.296
-18.5 | -0.834 | 0.18006 | -0.019 | -4.633
-18 | -0.838 | 0.17117 | -0.02 | -4.893
-17.5 | -0.839 | 0.15912 | -0.022 | -5.27
-17 | -0.837 | 0.14839 | -0.022 | -5.64
-16.5 | -0.833 | 0.14112 | -0.022 | -5.9
-16 | -0.825 | 0.13671 | -0.021 | -6.035
-15.5 | -0.815 | 0.12617 | -0.023 | -6.458
-15 | -0.801 | 0.11892 | -0.024 | -6.738
-14.5 | -0.785 | 0.11103 | -0.024 | -7.066
-14 | -0.765 | 0.10693 | -0.023 | -7.151
-13.5 | -0.742 | 0.10076 | -0.024 | -7.36
-13 | -0.734 | 0.08796 | -0.058 | -8.345
-12.5 | -0.71 | 0.07977 | -0.062 | -8.898
-12 | -0.713 | 0.05513 | -0.076 | -12.934
-11.5 | -0.693 | 0.04495 | -0.08 | -15.408
-11 | -0.656 | 0.04098 | -0.082 | -16.013
-10.5 | -0.619 | 0.03574 | -0.085 | -17.33
-10 | -0.575 | 0.03333 | -0.086 | -17.258
-9.5 | -0.464 | 0.06554 | -0.049 | -7.079
-9 | -0.42 | 0.06128 | -0.052 | -6.855
-8.5 | -0.424 | 0.02847 | -0.088 | -14.883
-8 | -0.373 | 0.02578 | -0.09 | -14.485
-7.5 | -0.319 | 0.02437 | -0.091 | -13.094
-7 | -0.264 | 0.02323 | -0.092 | -11.347
-6.5 | -0.207 | 0.02221 | -0.093 | -9.325
-6 | -0.15 | 0.02135 | -0.094 | -7.019
-5.5 | -0.09 | 0.0203 | -0.093 | -4.459
-5 | -0.033 | 0.0199 | -0.094 | -1.651
-4.5 | 0.025 | 0.01936 | -0.094 | 1.293
-4 | 0.083 | 0.01898 | -0.095 | 4.386
-3.5 | 0.142 | 0.01858 | -0.096 | 7.632
-3 | 0.201 | 0.01829 | -0.097 | 11
-2.5 | 0.26 | 0.01801 | -0.098 | 14.462
-2 | 0.32 | 0.01787 | -0.099 | 17.894
-1.5 | 0.38 | 0.0177 | -0.1 | 21.453
-1 | 0.44 | 0.01761 | -0.101 | 24.995
-0.5 | 0.501 | 0.01761 | -0.101 | 28.427
0 | 0.573 | 0.01601 | -0.102 | 35.779
0.5 | 0.633 | 0.01631 | -0.103 | 38.82
1 | 0.693 | 0.01703 | -0.104 | 40.684
1.5 | 0.752 | 0.0174 | -0.105 | 43.248
2 | 0.812 | 0.01793 | -0.11 | 45.291
2.5 | 0.871 | 0.01835 | -0.111 | 47.477
3 | 0.924 | 0.01887 | -0.111 | 48.963
3.5 | 0.981 | 0.01943 | -0.112 | 50.504
4 | 1.039 | 0.02001 | -0.112 | 51.904
4.5 | 1.095 | 0.0207 | -0.113 | 52.899
5 | 1.15 | 0.02145 | -0.113 | 53.616
5.5 | 1.204 | 0.0223 | -0.113 | 54.007
6 | 1.258 | 0.02315 | -0.113 | 54.319
6.5 | 1.31 | 0.02412 | -0.113 | 54.321
7 | 1.361 | 0.02518 | -0.114 | 54.042
7.5 | 1.41 | 0.02636 | -0.114 | 53.474
8 | 1.458 | 0.02759 | -0.114 | 52.83
8.5 | 1.504 | 0.02893 | -0.114 | 51.997
9 | 1.549 | 0.03031 | -0.115 | 51.087
9.5 | 1.593 | 0.03184 | -0.115 | 50.029
10 | 1.636 | 0.0335 | -0.116 | 48.847
10.5 | 1.68 | 0.04283 | -0.116 | 39.233
11 | 1.713 | 0.0452 | -0.117 | 37.907
11.5 | 1.743 | 0.04766 | -0.117 | 36.58
12 | 1.769 | 0.0504 | -0.117 | 35.105
12.5 | 1.789 | 0.05327 | -0.117 | 33.592
13 | 1.805 | 0.0564 | -0.117 | 32.011
13.5 | 1.816 | 0.06001 | -0.116 | 30.27
14 | 1.822 | 0.064 | -0.116 | 28.472
14.5 | 1.821 | 0.06866 | -0.116 | 26.528
15 | 1.778 | 0.08215 | -0.111 | 21.646
15.5 | 1.605 | 0.1327 | -0.068 | 12.099
16 | 1.592 | 0.14168 | -0.059 | 11.235
16.5 | 1.581 | 0.14956 | -0.057 | 10.571
17 | 1.567 | 0.15859 | -0.056 | 9.883
17.5 | 1.551 | 0.16893 | -0.056 | 9.181
18 | 1.53 | 0.17955 | -0.053 | 8.523
18.5 | 1.508 | 0.18913 | -0.052 | 7.973
19 | 1.483 | 0.20124 | -0.052 | 7.371

## 10. Re 100k Mach 0.00 (2)
BIGFOIL.COM POLAR EXPORT
NACA63-619 a=0.8
NACA63-619 a=0.8 |  |  |  | Cl Max: | 1.4156 | at alpha= | 20 | deg
XFOIL ncrit=9 |  |  |  | L/D Max: | 28.0448 | at alpha= | 13 | deg
Re: | 100000 |  |  | Cd Min: | 0.16127 | at alpha= | -15.5 | deg
Mach: | 0 |  |  | Cl=0 at alpha= | -1.8128 | deg
|  |  |  | @ Cl=0.1, Cd= | 0.042837
|  |  |  | @ Cl=0.4, Cd= | 0.053496
|  |  |  | @ Cl=0.6, Cd= | 0.064355
alpha (deg) | Cl | Cd | Cm | Cl/Cd
-15.5 | -0.325 | 0.16127 | -0.0583 | -2.0153
-15 | -0.2825 | 0.15406 | -0.0528 | -1.8337
-14.5 | -0.2975 | 0.15212 | -0.0495 | -1.9557
-14 | -0.3391 | 0.14972 | -0.0479 | -2.2649
-13.5 | -0.3253 | 0.14626 | -0.0425 | -2.2241
-13 | -0.3527 | 0.14448 | -0.0398 | -2.4412
-12.5 | -0.3394 | 0.13775 | -0.0423 | -2.4639
-12 | -0.5122 | 0.09005 | -0.0743 | -5.688
-11.5 | -0.5772 | 0.07101 | -0.0889 | -8.1284
-11 | -0.6826 | 0.05819 | -0.096 | -11.7305
-10.5 | -0.6971 | 0.05207 | -0.095 | -13.3877
-10 | -0.6742 | 0.04724 | -0.0956 | -14.2718
-9.5 | -0.6286 | 0.04323 | -0.0981 | -14.5408
-8.5 | -0.5577 | 0.03795 | -0.0956 | -14.6957
-8 | -0.5124 | 0.03606 | -0.0952 | -14.2097
-7.5 | -0.4457 | 0.03399 | -0.0978 | -13.1127
-7 | -0.4168 | 0.03281 | -0.0946 | -12.7034
-6.5 | -0.3821 | 0.03137 | -0.0927 | -12.1804
-6 | -0.3195 | 0.02888 | -0.0963 | -11.063
-5.5 | -0.2878 | 0.0299 | -0.0925 | -9.6254
-5 | -0.2522 | 0.03164 | -0.0887 | -7.9709
-4.5 | -0.1763 | 0.0335 | -0.0887 | -5.2627
-4 | -0.1527 | 0.0349 | -0.0835 | -4.3754
-3 | -0.0856 | 0.03784 | -0.0747 | -2.2622
-2.5 | -0.0472 | 0.03899 | -0.071 | -1.2106
-2 | -0.0246 | 0.0403 | -0.0668 | -0.61042
-1.5 | 0.0411 | 0.04022 | -0.0678 | 1.0219
-1 | 0.0586 | 0.0416 | -0.0646 | 1.4087
-0.5 | 0.0911 | 0.04281 | -0.0637 | 2.128
0 | 0.1505 | 0.04299 | -0.0654 | 3.5008
0.5 | 0.1615 | 0.0451 | -0.0615 | 3.5809
1 | 0.2323 | 0.04485 | -0.0639 | 5.1795
1.5 | 0.2419 | 0.04765 | -0.0619 | 5.0766
2 | 0.3109 | 0.04763 | -0.0638 | 6.5274
2.5 | 0.3175 | 0.05052 | -0.061 | 6.2846
3 | 0.3377 | 0.05313 | -0.0598 | 6.3561
3.5 | 0.4007 | 0.0535 | -0.0613 | 7.4897
4 | 0.4081 | 0.05692 | -0.0594 | 7.1697
4.5 | 0.4889 | 0.0562 | -0.0613 | 8.6993
5 | 0.4938 | 0.05973 | -0.0592 | 8.2672
5.5 | 0.5077 | 0.06292 | -0.0578 | 8.069
6.5 | 0.6138 | 0.06457 | -0.0587 | 9.506
7 | 0.649 | 0.06781 | -0.0613 | 9.5709
7.5 | 0.6863 | 0.07108 | -0.0636 | 9.6553
8 | 0.7247 | 0.07407 | -0.0653 | 9.784
9 | 0.8034 | 0.07897 | -0.067 | 10.1735
10.5 | 0.9306 | 0.08284 | -0.0663 | 11.2337
11 | 1.0387 | 0.07528 | -0.0649 | 13.7978
12 | 1.2263 | 0.06095 | -0.0613 | 20.1198
12.5 | 1.2423 | 0.06299 | -0.0591 | 19.7222
13 | 1.3899 | 0.04956 | -0.058 | 28.0448
13.5 | 1.3817 | 0.05413 | -0.0551 | 25.5256
14 | 1.3881 | 0.05764 | -0.0529 | 24.0822
14.5 | 1.3791 | 0.06351 | -0.0513 | 21.7147
15 | 1.3706 | 0.06986 | -0.0503 | 19.6192
15.5 | 1.3633 | 0.07646 | -0.0498 | 17.8302
16 | 1.3592 | 0.08297 | -0.0496 | 16.3818
17 | 1.3679 | 0.09453 | -0.0497 | 14.4705
17.5 | 1.3803 | 0.09953 | -0.0499 | 13.8682
18 | 1.4015 | 0.10341 | -0.0497 | 13.5528
18.5 | 1.4035 | 0.11011 | -0.0512 | 12.7463
19 | 1.4133 | 0.11589 | -0.0523 | 12.1952
19.5 | 1.3991 | 0.12521 | -0.0558 | 11.174
20 | 1.4156 | 0.12996 | -0.057 | 10.8926

## 11. Re 100k Mach 0.10 (1)
BIGFOIL.COM POLAR EXPORT
NACA63-619 a=0.8
NACA63-619 a=0.8 |  |  |  | Cl Max: | 1.816 | at alpha= | 14 | deg
JavaFoil+Calcfoil stall+Eppler ext transition |  |  |  | L/D Max: | 54.049 | at alpha= | 6.5 | deg
Re: | 100000 |  |  | Cd Min: | 0.0157 | at alpha= | 0 | deg
Mach: | 0.1 |  |  | Cl=0 at alpha= | -4.7155 | deg
|  |  |  | @ Cl=0.1, Cd= | 0.018978
|  |  |  | @ Cl=0.4, Cd= | 0.017766
|  |  |  | @ Cl=0.6, Cd= | 0.015972
alpha (deg) | Cl | Cd | Cm | Cl/Cd
-20 | -0.775 | 0.21435 | -0.022 | -3.614
-19.5 | -0.788 | 0.20229 | -0.021 | -3.893
-19 | -0.799 | 0.19912 | -0.02 | -4.011
-18.5 | -0.808 | 0.18736 | -0.02 | -4.31
-18 | -0.814 | 0.17645 | -0.02 | -4.614
-17.5 | -0.818 | 0.16186 | -0.022 | -5.056
-17 | -0.82 | 0.15037 | -0.022 | -5.451
-16.5 | -0.818 | 0.14381 | -0.022 | -5.688
-16 | -0.813 | 0.13744 | -0.021 | -5.917
-15.5 | -0.805 | 0.12753 | -0.023 | -6.314
-15 | -0.794 | 0.12041 | -0.024 | -6.593
-14.5 | -0.779 | 0.11237 | -0.024 | -6.933
-14 | -0.761 | 0.10776 | -0.023 | -7.06
-13.5 | -0.739 | 0.10176 | -0.024 | -7.264
-13 | -0.731 | 0.09002 | -0.057 | -8.117
-12.5 | -0.686 | 0.0896 | -0.025 | -7.658
-12 | -0.703 | 0.06111 | -0.073 | -11.496
-11.5 | -0.683 | 0.05065 | -0.078 | -13.486
-11 | -0.656 | 0.04194 | -0.082 | -15.642
-10.5 | -0.62 | 0.0363 | -0.085 | -17.093
-10 | -0.577 | 0.03378 | -0.086 | -17.068
-9.5 | -0.531 | 0.03088 | -0.088 | -17.192
-9 | -0.421 | 0.06176 | -0.052 | -6.821
-8.5 | -0.426 | 0.02852 | -0.089 | -14.933
-8 | -0.375 | 0.02601 | -0.09 | -14.408
-7.5 | -0.32 | 0.02456 | -0.092 | -13.043
-7 | -0.265 | 0.0234 | -0.093 | -11.309
-6.5 | -0.208 | 0.02235 | -0.094 | -9.305
-6 | -0.151 | 0.02148 | -0.095 | -7.007
-5.5 | -0.091 | 0.02043 | -0.093 | -4.448
-5 | -0.033 | 0.02001 | -0.094 | -1.649
-4.5 | 0.025 | 0.01951 | -0.095 | 1.289
-4 | 0.084 | 0.01908 | -0.096 | 4.381
-3.5 | 0.142 | 0.01871 | -0.096 | 7.61
-3 | 0.202 | 0.01837 | -0.097 | 11
-2.5 | 0.262 | 0.01812 | -0.098 | 14.431
-2 | 0.321 | 0.01795 | -0.099 | 17.9
-1.5 | 0.382 | 0.01779 | -0.1 | 21.449
-1 | 0.442 | 0.01771 | -0.101 | 24.954
-0.5 | 0.503 | 0.01768 | -0.102 | 28.444
0 | 0.576 | 0.0157 | -0.103 | 36.668
0.5 | 0.636 | 0.01638 | -0.104 | 38.83
1 | 0.696 | 0.01674 | -0.104 | 41.589
1.5 | 0.756 | 0.01748 | -0.105 | 43.242
2 | 0.816 | 0.01791 | -0.106 | 45.552
2.5 | 0.875 | 0.0185 | -0.111 | 47.3
3 | 0.928 | 0.01896 | -0.112 | 48.955
3.5 | 0.986 | 0.01954 | -0.112 | 50.447
4 | 1.044 | 0.02014 | -0.113 | 51.818
4.5 | 1.1 | 0.02087 | -0.113 | 52.71
5 | 1.155 | 0.02161 | -0.113 | 53.454
5.5 | 1.209 | 0.02246 | -0.113 | 53.84
6 | 1.263 | 0.0234 | -0.114 | 53.976
6.5 | 1.316 | 0.02434 | -0.114 | 54.049
7 | 1.366 | 0.02543 | -0.114 | 53.724
7.5 | 1.415 | 0.02659 | -0.114 | 53.206
8 | 1.463 | 0.02788 | -0.115 | 52.482
8.5 | 1.51 | 0.02923 | -0.115 | 51.658
9 | 1.554 | 0.03071 | -0.115 | 50.598
9.5 | 1.599 | 0.03221 | -0.116 | 49.635
10 | 1.649 | 0.04113 | -0.117 | 40.095
10.5 | 1.685 | 0.04344 | -0.117 | 38.781
11 | 1.717 | 0.04594 | -0.117 | 37.379
11.5 | 1.746 | 0.04837 | -0.117 | 36.104
12 | 1.771 | 0.05128 | -0.117 | 34.533
12.5 | 1.79 | 0.0543 | -0.117 | 32.96
13 | 1.804 | 0.05764 | -0.117 | 31.302
13.5 | 1.813 | 0.06127 | -0.117 | 29.585
14 | 1.816 | 0.0655 | -0.117 | 27.723
14.5 | 1.806 | 0.07122 | -0.115 | 25.362
15 | 1.593 | 0.12773 | -0.063 | 12.473
15.5 | 1.588 | 0.13597 | -0.061 | 11.681
16 | 1.578 | 0.14363 | -0.06 | 10.988
16.5 | 1.564 | 0.15295 | -0.058 | 10.225
17 | 1.546 | 0.16219 | -0.056 | 9.534
17.5 | 1.525 | 0.17288 | -0.054 | 8.821
18 | 1.501 | 0.18137 | -0.053 | 8.276
18.5 | 1.475 | 0.19563 | -0.053 | 7.538
19 | 1.445 | 0.20381 | -0.052 | 7.089

## 12. Re 100k Mach 0.10 (2)
BIGFOIL.COM POLAR EXPORT
NACA63-619 a=0.8
NACA63-619 a=0.8 |  |  |  | Cl Max: | 1.3986 | at alpha= | 18.5 | deg
XFOIL ncrit=9 |  |  |  | L/D Max: | 25.0148 | at alpha= | 13 | deg
Re: | 100000 |  |  | Cd Min: | 0.21001 | at alpha= | -20 | deg
Mach: | 0.1 |  |  | Cl=0 at alpha= | -1.812 | deg
|  |  |  | @ Cl=0.1, Cd= | 0.043167
|  |  |  | @ Cl=0.4, Cd= | 0.053579
|  |  |  | @ Cl=0.6, Cd= | 0.064863
alpha (deg) | Cl | Cd | Cm | Cl/Cd
-20 | -0.3908 | 0.21001 | -0.0291 | -1.8609
-19.5 | -0.4045 | 0.20978 | -0.0372 | -1.9282
-19 | -0.3583 | 0.19775 | -0.0366 | -1.8119
-18.5 | -0.3801 | 0.19808 | -0.0447 | -1.9189
-18 | -0.3273 | 0.1856 | -0.0435 | -1.7635
-17.5 | -0.3291 | 0.18047 | -0.0488 | -1.8236
-17 | -0.2999 | 0.17386 | -0.0496 | -1.725
-16.5 | -0.3023 | 0.16849 | -0.0539 | -1.7942
-16 | -0.2775 | 0.1627 | -0.054 | -1.7056
-15 | -0.2826 | 0.1549 | -0.0526 | -1.8244
-14.5 | -0.2971 | 0.15298 | -0.0493 | -1.9421
-14 | -0.3396 | 0.15076 | -0.0477 | -2.2526
-13.5 | -0.3251 | 0.14716 | -0.0423 | -2.2092
-13 | -0.3495 | 0.1453 | -0.0395 | -2.4054
-12.5 | -0.3315 | 0.13804 | -0.0434 | -2.4015
-12 | -0.4941 | 0.09275 | -0.0742 | -5.3272
-11.5 | -0.54 | 0.07457 | -0.088 | -7.2415
-11 | -0.6439 | 0.06048 | -0.0976 | -10.6465
-10.5 | -0.6789 | 0.0535 | -0.0972 | -12.6897
-10 | -0.6678 | 0.04838 | -0.097 | -13.8032
-9.5 | -0.6243 | 0.044 | -0.0998 | -14.1886
-9 | -0.5972 | 0.04117 | -0.0981 | -14.5057
-8.5 | -0.5582 | 0.03845 | -0.0968 | -14.5176
-8 | -0.5172 | 0.03672 | -0.0957 | -14.085
-7.5 | -0.444 | 0.03434 | -0.0992 | -12.9295
-7 | -0.4165 | 0.03312 | -0.0956 | -12.5755
-6.5 | -0.3845 | 0.03174 | -0.0932 | -12.1141
-6 | -0.3323 | 0.02937 | -0.0952 | -11.3143
-5.5 | -0.2877 | 0.02989 | -0.0936 | -9.6253
-5 | -0.2536 | 0.03157 | -0.0896 | -8.0329
-4 | -0.151 | 0.0349 | -0.0846 | -4.3266
-3.5 | -0.1287 | 0.03656 | -0.0789 | -3.5202
-3 | -0.096 | 0.03806 | -0.0745 | -2.5223
-2.5 | -0.0457 | 0.03908 | -0.0716 | -1.1694
-2 | -0.0262 | 0.04047 | -0.067 | -0.64739
-1.5 | 0.0435 | 0.04032 | -0.0682 | 1.0789
-1 | 0.0596 | 0.04172 | -0.065 | 1.4286
-0.5 | 0.0861 | 0.04318 | -0.0637 | 1.994
0 | 0.1498 | 0.04312 | -0.0649 | 3.474
0.5 | 0.1593 | 0.04535 | -0.0614 | 3.5127
1 | 0.2358 | 0.04493 | -0.0643 | 5.2482
1.5 | 0.243 | 0.04786 | -0.0622 | 5.0773
2.5 | 0.3199 | 0.05064 | -0.0612 | 6.3171
3 | 0.3346 | 0.05357 | -0.0598 | 6.246
3.5 | 0.4059 | 0.05358 | -0.0617 | 7.5756
4 | 0.4104 | 0.05716 | -0.0598 | 7.1798
5 | 0.4996 | 0.0598 | -0.0596 | 8.3545
5.5 | 0.511 | 0.06311 | -0.058 | 8.097
6 | 0.5331 | 0.0659 | -0.057 | 8.0895
6.5 | 0.6189 | 0.06457 | -0.0586 | 9.5849
7 | 0.6542 | 0.06777 | -0.0612 | 9.6532
7.5 | 0.6912 | 0.07107 | -0.0635 | 9.7256
8 | 0.7293 | 0.07408 | -0.0652 | 9.8448
8.5 | 0.7684 | 0.07672 | -0.0664 | 10.0156
9 | 0.8083 | 0.079 | -0.0669 | 10.2316
10 | 0.8921 | 0.08206 | -0.0667 | 10.8713
11 | 1.0481 | 0.07481 | -0.0646 | 14.0102
12 | 1.2497 | 0.05897 | -0.061 | 21.1921
12.5 | 1.2423 | 0.06371 | -0.0586 | 19.4993
13 | 1.3543 | 0.05414 | -0.0566 | 25.0148
13.5 | 1.3739 | 0.05586 | -0.0543 | 24.5954
14 | 1.3768 | 0.05997 | -0.0522 | 22.9581
14.5 | 1.3708 | 0.06564 | -0.0507 | 20.8836
15 | 1.3653 | 0.07169 | -0.0498 | 19.0445
15.5 | 1.3578 | 0.07846 | -0.0495 | 17.3056
16 | 1.3526 | 0.08529 | -0.0495 | 15.8588
16.5 | 1.3573 | 0.09099 | -0.0494 | 14.917
17 | 1.3624 | 0.09696 | -0.0498 | 14.0512
17.5 | 1.3744 | 0.10213 | -0.05 | 13.4574
18 | 1.3931 | 0.10647 | -0.0501 | 13.0844
18.5 | 1.3986 | 0.11272 | -0.0515 | 12.4077
19 | 1.3985 | 0.12008 | -0.0535 | 11.6464
19.5 | 1.377 | 0.13083 | -0.058 | 10.5251
20 | 1.3954 | 0.13526 | -0.0593 | 10.3164

## 13. Re 100k Mach 0.25 (1)
BIGFOIL.COM POLAR EXPORT
NACA63-619 a=0.8
NACA63-619 a=0.8 |  |  |  | Cl Max: | 1.781 | at alpha= | 13 | deg
JavaFoil+Calcfoil stall+Eppler ext transition |  |  |  | L/D Max: | 52.601 | at alpha= | 6 | deg
Re: | 100000 |  |  | Cd Min: | 0.01646 | at alpha= | 0.5 | deg
Mach: | 0.25 |  |  | Cl=0 at alpha= | -4.7167 | deg
|  |  |  | @ Cl=0.1, Cd= | 0.019563
|  |  |  | @ Cl=0.4, Cd= | 0.018317
|  |  |  | @ Cl=0.6, Cd= | 0.017024
alpha (deg) | Cl | Cd | Cm | Cl/Cd
-19.5 | -0.483 | 0.2411 | -0.039 | -2.004
-19 | -0.526 | 0.2781 | -0.023 | -1.892
-18.5 | -0.568 | 0.23228 | -0.023 | -2.444
-18 | -0.605 | 0.2237 | -0.022 | -2.705
-17.5 | -0.638 | 0.19323 | -0.023 | -3.303
-17 | -0.667 | 0.17647 | -0.023 | -3.778
-16.5 | -0.69 | 0.16223 | -0.023 | -4.253
-16 | -0.708 | 0.15767 | -0.021 | -4.49
-15.5 | -0.72 | 0.1464 | -0.02 | -4.921
-15 | -0.727 | 0.12973 | -0.023 | -5.606
-14.5 | -0.728 | 0.12071 | -0.023 | -6.034
-14 | -0.724 | 0.11306 | -0.024 | -6.402
-13.5 | -0.714 | 0.1044 | -0.024 | -6.836
-13 | -0.698 | 0.0996 | -0.023 | -7.009
-12.5 | -0.678 | 0.09365 | -0.024 | -7.236
-12 | -0.653 | 0.08793 | -0.025 | -7.422
-11.5 | -0.623 | 0.08227 | -0.026 | -7.575
-11 | -0.652 | 0.04771 | -0.082 | -13.675
-10.5 | -0.62 | 0.0418 | -0.085 | -14.827
-10 | -0.582 | 0.03671 | -0.087 | -15.854
-9.5 | -0.539 | 0.03295 | -0.089 | -16.348
-9 | -0.49 | 0.03049 | -0.09 | -16.061
-8.5 | -0.43 | 0.03154 | -0.089 | -13.639
-8 | -0.382 | 0.0274 | -0.092 | -13.948
-7.5 | -0.327 | 0.02575 | -0.094 | -12.704
-7 | -0.271 | 0.02429 | -0.095 | -11.141
-6.5 | -0.213 | 0.02319 | -0.096 | -9.173
-6 | -0.154 | 0.02223 | -0.097 | -6.931
-5.5 | -0.095 | 0.02137 | -0.098 | -4.427
-5 | -0.034 | 0.0206 | -0.096 | -1.641
-4.5 | 0.026 | 0.02009 | -0.097 | 1.282
-4 | 0.086 | 0.01964 | -0.098 | 4.363
-3.5 | 0.146 | 0.01931 | -0.099 | 7.556
-3 | 0.207 | 0.01895 | -0.099 | 10.925
-2.5 | 0.268 | 0.01867 | -0.1 | 14.357
-2 | 0.329 | 0.01851 | -0.101 | 17.78
-1.5 | 0.391 | 0.01833 | -0.102 | 21.329
-1 | 0.453 | 0.01824 | -0.103 | 24.829
-0.5 | 0.515 | 0.01823 | -0.104 | 28.253
0 | 0.591 | 0.01712 | -0.105 | 34.515
0.5 | 0.653 | 0.01646 | -0.106 | 39.666
1 | 0.714 | 0.01724 | -0.107 | 41.44
1.5 | 0.776 | 0.01765 | -0.108 | 43.957
2 | 0.837 | 0.0185 | -0.108 | 45.249
2.5 | 0.898 | 0.01899 | -0.109 | 47.277
3 | 0.951 | 0.01963 | -0.115 | 48.473
3.5 | 1.011 | 0.02027 | -0.115 | 49.853
4 | 1.069 | 0.02095 | -0.115 | 51.002
4.5 | 1.126 | 0.02174 | -0.116 | 51.783
5 | 1.182 | 0.02263 | -0.116 | 52.232
5.5 | 1.237 | 0.02355 | -0.116 | 52.528
6 | 1.292 | 0.02456 | -0.116 | 52.601
6.5 | 1.345 | 0.02564 | -0.116 | 52.458
7 | 1.396 | 0.02686 | -0.117 | 51.986
7.5 | 1.446 | 0.02818 | -0.117 | 51.303
8 | 1.494 | 0.0296 | -0.117 | 50.459
8.5 | 1.539 | 0.03111 | -0.117 | 49.484
9 | 1.584 | 0.03277 | -0.118 | 48.338
9.5 | 1.626 | 0.03456 | -0.118 | 47.058
10 | 1.674 | 0.04442 | -0.119 | 37.684
10.5 | 1.706 | 0.04712 | -0.12 | 36.197
11 | 1.733 | 0.04998 | -0.12 | 34.667
11.5 | 1.756 | 0.05322 | -0.12 | 32.987
12 | 1.772 | 0.05638 | -0.12 | 31.434
12.5 | 1.78 | 0.0602 | -0.119 | 29.568
13 | 1.781 | 0.06418 | -0.119 | 27.749
13.5 | 1.769 | 0.06949 | -0.118 | 25.453
14 | 1.547 | 0.11981 | -0.063 | 12.911
14.5 | 1.533 | 0.12781 | -0.059 | 11.996
15 | 1.515 | 0.13788 | -0.058 | 10.992
15.5 | 1.488 | 0.14821 | -0.056 | 10.038
16 | 1.451 | 0.16098 | -0.053 | 9.015
16.5 | 1.409 | 0.17124 | -0.052 | 8.226
17 | 1.359 | 0.18226 | -0.05 | 7.459
17.5 | 1.305 | 0.19913 | -0.051 | 6.551
18 | 1.244 | 0.21132 | -0.05 | 5.885

## 14. Re 100k Mach 0.25 (2)
BIGFOIL.COM POLAR EXPORT
NACA63-619 a=0.8
NACA63-619 a=0.8 |  |  |  | Cl Max: | 0.9156 | at alpha= | 10.5 | deg
XFOIL ncrit=9 |  |  |  | L/D Max: | 10.3481 | at alpha= | 10.5 | deg
Re: | 100000 |  |  | Cd Min: | 0.15766 | at alpha= | -14.5 | deg
Mach: | 0.25 |  |  | Cl=0 at alpha= | -1.4155 | deg
|  |  |  | @ Cl=0.1, Cd= | 0.046045
|  |  |  | @ Cl=0.4, Cd= | 0.057728
|  |  |  | @ Cl=0.6, Cd= | 0.072012
alpha (deg) | Cl | Cd | Cm | Cl/Cd
-14.5 | -0.2969 | 0.15766 | -0.0479 | -1.8832
-14 | -0.342 | 0.15632 | -0.0467 | -2.1878
-13.5 | -0.3244 | 0.15196 | -0.0412 | -2.1348
-13 | -0.3477 | 0.14925 | -0.0429 | -2.3296
-12.5 | -0.2935 | 0.13944 | -0.0496 | -2.1048
-12 | -0.2984 | 0.13116 | -0.0612 | -2.2751
-11.5 | -0.4265 | 0.08833 | -0.0872 | -4.8285
-11 | -0.479 | 0.07151 | -0.1002 | -6.6984
-10.5 | -0.5479 | 0.05983 | -0.1086 | -9.1576
-10 | -0.5921 | 0.05399 | -0.1081 | -10.9668
-9.5 | -0.6086 | 0.04956 | -0.1047 | -12.2801
-9 | -0.5991 | 0.04542 | -0.1029 | -13.1902
-8.5 | -0.5504 | 0.04129 | -0.1043 | -13.3301
-8 | -0.5215 | 0.03924 | -0.1014 | -13.29
-7.5 | -0.4846 | 0.03719 | -0.0991 | -13.0304
-7 | -0.4086 | 0.03482 | -0.1026 | -11.7346
-6.5 | -0.3842 | 0.03356 | -0.0981 | -11.4482
-6 | -0.36 | 0.03224 | -0.0946 | -11.1663
-5.5 | -0.323 | 0.03053 | -0.0938 | -10.5798
-5 | -0.2559 | 0.03169 | -0.0939 | -8.0751
-4.5 | -0.2248 | 0.03358 | -0.089 | -6.6945
-4 | -0.1948 | 0.03594 | -0.0828 | -5.4201
-3.5 | -0.1262 | 0.03725 | -0.0815 | -3.3879
-3 | -0.1107 | 0.03902 | -0.0751 | -2.837
-2.5 | -0.0842 | 0.04064 | -0.0701 | -2.0719
-2 | -0.0208 | 0.04103 | -0.0703 | -0.50695
-1.5 | -0.006 | 0.04269 | -0.0656 | -0.14055
-1 | 0.0295 | 0.04373 | -0.0631 | 0.67459
-0.5 | 0.0747 | 0.04438 | -0.0623 | 1.6832
0 | 0.0979 | 0.04604 | -0.0605 | 2.1264
0.5 | 0.1648 | 0.04619 | -0.0627 | 3.5679
1 | 0.1772 | 0.04859 | -0.0603 | 3.6468
1.5 | 0.2509 | 0.04851 | -0.0623 | 5.1721
2 | 0.2553 | 0.05156 | -0.06 | 4.9515
2.5 | 0.2861 | 0.05376 | -0.0598 | 5.3218
3 | 0.3386 | 0.05479 | -0.0603 | 6.18
3.5 | 0.351 | 0.05782 | -0.0585 | 6.0706
4 | 0.4309 | 0.05767 | -0.0607 | 7.4718
4.5 | 0.4347 | 0.06124 | -0.0586 | 7.0983
5 | 0.4538 | 0.06426 | -0.0576 | 7.0619
6 | 0.5543 | 0.06684 | -0.0582 | 8.2929
6.5 | 0.5723 | 0.06983 | -0.0568 | 8.1956
7 | 0.6053 | 0.07243 | -0.0577 | 8.357
7.5 | 0.6504 | 0.07566 | -0.0608 | 8.5964
8 | 0.6944 | 0.07873 | -0.0632 | 8.82
8.5 | 0.7377 | 0.08154 | -0.0649 | 9.0471
9 | 0.7805 | 0.08404 | -0.0659 | 9.2872
9.5 | 0.8242 | 0.08608 | -0.0664 | 9.5748
10 | 0.8687 | 0.08761 | -0.0663 | 9.9155
10.5 | 0.9156 | 0.08848 | -0.0657 | 10.3481

## 15. Re 100k Mach 0.50 (1)
BIGFOIL.COM POLAR EXPORT
NACA63-619 a=0.8
NACA63-619 a=0.8 |  |  |  | Cl Max: | 1.686 | at alpha= | 9.5 | deg
JavaFoil+Calcfoil stall+Eppler ext transition |  |  |  | L/D Max: | 46.68 | at alpha= | 4.5 | deg
Re: | 100000 |  |  | Cd Min: | 0.01923 | at alpha= | 0 | deg
Mach: | 0.5 |  |  | Cl=0 at alpha= | -4.7154 | deg
|  |  |  | @ Cl=0.1, Cd= | 0.022184
|  |  |  | @ Cl=0.4, Cd= | 0.020877
|  |  |  | @ Cl=0.6, Cd= | 0.020266
alpha (deg) | Cl | Cd | Cm | Cl/Cd
-20 | -0.882 | 0.3767 | -0.054 | -2.342
-19.5 | -0.852 | 0.34778 | -0.052 | -2.448
-19 | -0.823 | 0.33186 | -0.052 | -2.48
-18.5 | -0.795 | 0.33579 | -0.052 | -2.366
-18 | -0.766 | 0.3293 | -0.053 | -2.327
-17.5 | -0.737 | 0.31586 | -0.052 | -2.334
-17 | -0.707 | 0.29292 | -0.051 | -2.415
-16.5 | -0.679 | 0.28279 | -0.051 | -2.4
-16 | -0.65 | 0.28612 | -0.051 | -2.273
-15.5 | -0.622 | 0.27098 | -0.052 | -2.295
-15 | -0.592 | 0.26421 | -0.048 | -2.239
-14.5 | -0.563 | 0.25037 | -0.049 | -2.249
-14 | -0.535 | 0.24641 | -0.049 | -2.17
-13.5 | -0.506 | 0.24205 | -0.05 | -2.091
-13 | -0.477 | 0.22874 | -0.047 | -2.083
-12.5 | -0.448 | 0.2085 | -0.046 | -2.147
-12 | -0.419 | 0.20266 | -0.046 | -2.068
-11.5 | -0.389 | 0.13853 | -0.028 | -2.808
-11 | -0.36 | 0.13369 | -0.028 | -2.696
-10.5 | -0.332 | 0.14721 | -0.027 | -2.254
-10 | -0.494 | 0.07905 | -0.026 | -6.245
-9.5 | -0.485 | 0.07062 | -0.028 | -6.864
-9 | -0.454 | 0.08526 | -0.05 | -5.326
-8.5 | -0.46 | 0.0382 | -0.098 | -12.044
-8 | -0.363 | 0.06142 | -0.055 | -5.914
-7.5 | -0.312 | 0.057 | -0.058 | -5.475
-7 | -0.294 | 0.02928 | -0.103 | -10.034
-6.5 | -0.233 | 0.02726 | -0.105 | -8.535
-6 | -0.169 | 0.0258 | -0.106 | -6.557
-5.5 | -0.104 | 0.02455 | -0.107 | -4.24
-5 | -0.037 | 0.02317 | -0.106 | -1.613
-4.5 | 0.028 | 0.02272 | -0.106 | 1.252
-4 | 0.095 | 0.02222 | -0.107 | 4.26
-3.5 | 0.161 | 0.02175 | -0.108 | 7.422
-3 | 0.229 | 0.02144 | -0.109 | 10.68
-2.5 | 0.297 | 0.02109 | -0.11 | 14.062
-2 | 0.364 | 0.02093 | -0.111 | 17.4
-1.5 | 0.432 | 0.02083 | -0.112 | 20.749
-1 | 0.501 | 0.0208 | -0.113 | 24.073
-0.5 | 0.569 | 0.02083 | -0.114 | 27.337
0 | 0.657 | 0.01923 | -0.115 | 34.169
0.5 | 0.726 | 0.01965 | -0.116 | 36.931
1 | 0.794 | 0.02017 | -0.117 | 39.356
1.5 | 0.861 | 0.02082 | -0.117 | 41.372
2 | 0.927 | 0.02151 | -0.118 | 43.095
2.5 | 0.993 | 0.0216 | -0.119 | 45.97
3 | 1.048 | 0.02285 | -0.119 | 45.868
3.5 | 1.111 | 0.02387 | -0.12 | 46.569
4 | 1.174 | 0.0253 | -0.121 | 46.397
4.5 | 1.236 | 0.02648 | -0.121 | 46.68
5 | 1.297 | 0.02781 | -0.122 | 46.651
5.5 | 1.356 | 0.02922 | -0.127 | 46.41
6 | 1.414 | 0.03081 | -0.128 | 45.901
6.5 | 1.47 | 0.03266 | -0.128 | 45
7 | 1.521 | 0.03464 | -0.128 | 43.893
7.5 | 1.566 | 0.03682 | -0.128 | 42.529
8 | 1.609 | 0.03926 | -0.129 | 40.97
8.5 | 1.647 | 0.04212 | -0.129 | 39.093
9 | 1.681 | 0.05601 | -0.13 | 30.009
9.5 | 1.686 | 0.06082 | -0.13 | 27.73
10 | 1.662 | 0.06653 | -0.13 | 24.981
10.5 | 1.387 | 0.09577 | -0.062 | 14.478
11 | 1.171 | 0.11471 | -0.052 | 10.209
11.5 | 0.91 | 0.19629 | -0.052 | 4.636
12 | 0.937 | 0.20473 | -0.054 | 4.578
12.5 | 0.965 | 0.22095 | -0.061 | 4.369
13 | 0.992 | 0.22715 | -0.062 | 4.369
13.5 | 1.021 | 0.25559 | -0.067 | 3.993
14 | 1.048 | 0.26582 | -0.069 | 3.942
14.5 | 1.077 | 0.27885 | -0.074 | 3.861

## 16. Re 100k Mach 0.50 (2)
BIGFOIL.COM POLAR EXPORT
NACA63-619 a=0.8
NACA63-619 a=0.8 |  |  |  | Cl Max: | 1.1068 | at alpha= | 19.5 | deg
XFOIL ncrit=9 |  |  |  | L/D Max: | 7.7843 | at alpha= | 10.5 | deg
Re: | 100000 |  |  | Cd Min: | 0.26456 | at alpha= | 19.5 | deg
Mach: | 0.5 |  |  | Cl=0 at alpha= | -0.17647 | deg
|  |  |  | @ Cl=0.1, Cd= | 0.055092
|  |  |  | @ Cl=0.4, Cd= | 0.074052
|  |  |  | @ Cl=0.6, Cd= | 0.087284
alpha (deg) | Cl | Cd | Cm | Cl/Cd
-20 | -0.2194 | 0.19053 | -0.0509 | -1.1515
-19.5 | -0.2067 | 0.18612 | -0.0499 | -1.1106
-19 | -0.2203 | 0.1872 | -0.0497 | -1.1768
-18.5 | -0.2199 | 0.18395 | -0.0467 | -1.1954
-18 | -0.2232 | 0.18272 | -0.0438 | -1.2215
-17.5 | -0.2559 | 0.18708 | -0.0446 | -1.3679
-17 | -0.2377 | 0.17985 | -0.0393 | -1.3217
-16.5 | -0.2478 | 0.18019 | -0.047 | -1.3752
-16 | -0.1894 | 0.16766 | -0.0533 | -1.1297
-15.5 | -0.1916 | 0.16584 | -0.0616 | -1.1553
-15 | -0.141 | 0.15653 | -0.0671 | -0.90079
-14.5 | -0.1403 | 0.15401 | -0.0748 | -0.91098
-14 | -0.0964 | 0.14636 | -0.0794 | -0.65865
-13.5 | -0.092 | 0.14191 | -0.0858 | -0.6483
-13 | -0.2135 | 0.15259 | -0.0691 | -1.3992
-12.5 | -0.1981 | 0.14635 | -0.0796 | -1.3536
-12 | -0.1467 | 0.13581 | -0.087 | -1.0802
-11 | -0.1168 | 0.11122 | -0.1085 | -1.0502
-10.5 | -0.1411 | 0.09794 | -0.1178 | -1.4407
-10 | -0.1566 | 0.0865 | -0.1251 | -1.8104
-9.5 | -0.2096 | 0.07254 | -0.134 | -2.8894
-9 | -0.2764 | 0.06232 | -0.1384 | -4.4352
-8.5 | -0.3383 | 0.05633 | -0.1366 | -6.0057
-8 | -0.3978 | 0.05279 | -0.1298 | -7.5355
-7.5 | -0.4431 | 0.04991 | -0.1216 | -8.878
-7 | -0.4569 | 0.04726 | -0.1144 | -9.6678
-6.5 | -0.4584 | 0.04475 | -0.1083 | -10.2436
-6 | -0.4343 | 0.04221 | -0.1043 | -10.289
-5.5 | -0.3844 | 0.03974 | -0.1025 | -9.6729
-5 | -0.3685 | 0.0387 | -0.0965 | -9.522
-4.5 | -0.3397 | 0.03724 | -0.0938 | -9.1219
-4 | -0.2706 | 0.03702 | -0.0935 | -7.3096
-3.5 | -0.2478 | 0.03995 | -0.086 | -6.2028
-3 | -0.2152 | 0.04295 | -0.0783 | -5.0105
-2.5 | -0.1574 | 0.04501 | -0.0737 | -3.497
-2 | -0.14 | 0.04716 | -0.0673 | -2.9686
-1.5 | -0.1007 | 0.04887 | -0.0632 | -2.0606
-1 | -0.0645 | 0.05034 | -0.0586 | -1.2813
-0.5 | -0.0407 | 0.05205 | -0.0555 | -0.78194
0 | 0.0222 | 0.05262 | -0.0559 | 0.42189
0.5 | 0.0395 | 0.05474 | -0.054 | 0.72159
1 | 0.1186 | 0.0552 | -0.0567 | 2.1486
1.5 | 0.1264 | 0.05792 | -0.0545 | 2.1823
2 | 0.1682 | 0.05975 | -0.0543 | 2.8151
2.5 | 0.2181 | 0.06146 | -0.0554 | 3.5486
3 | 0.2458 | 0.06431 | -0.0558 | 3.8221
3.5 | 0.3045 | 0.06588 | -0.0564 | 4.622
4 | 0.3376 | 0.06842 | -0.0564 | 4.9342
4.5 | 0.3655 | 0.07146 | -0.0564 | 5.1147
5 | 0.4037 | 0.07433 | -0.0571 | 5.4312
5.5 | 0.45 | 0.07671 | -0.0575 | 5.8662
6 | 0.5123 | 0.07833 | -0.0583 | 6.5403
6.5 | 0.5401 | 0.08158 | -0.058 | 6.6205
7 | 0.5709 | 0.08476 | -0.0578 | 6.7355
7.5 | 0.6041 | 0.08764 | -0.0573 | 6.893
8 | 0.6395 | 0.09038 | -0.0569 | 7.0757
8.5 | 0.6922 | 0.09343 | -0.0597 | 7.4088
9 | 0.7074 | 0.09956 | -0.0627 | 7.1053
9.5 | 0.7467 | 0.104 | -0.0652 | 7.1798
10 | 0.7961 | 0.10724 | -0.0668 | 7.4235
10.5 | 0.8516 | 0.1094 | -0.0674 | 7.7843
11 | 0.854 | 0.11703 | -0.07 | 7.2973
11.5 | 0.8955 | 0.12027 | -0.0704 | 7.4457
12 | 0.9464 | 0.12195 | -0.0697 | 7.7606
12.5 | 0.9331 | 0.13278 | -0.0743 | 7.0274
13 | 0.9634 | 0.13741 | -0.0753 | 7.0111
13.5 | 1.01 | 0.13901 | -0.0742 | 7.2657
14 | 0.9884 | 0.15269 | -0.0816 | 6.4732
14.5 | 1.0068 | 0.15937 | -0.0843 | 6.3174
15 | 1.0452 | 0.1617 | -0.084 | 6.4638
15.5 | 1.0332 | 0.17526 | -0.092 | 5.8952
16 | 1.0362 | 0.18622 | -0.0983 | 5.5644
16.5 | 1.0467 | 0.19595 | -0.1038 | 5.3417
17 | 1.0618 | 0.20484 | -0.1086 | 5.1836
17.5 | 1.0539 | 0.22068 | -0.119 | 4.7757
18 | 1.078 | 0.22805 | -0.1225 | 4.727
18.5 | 1.0825 | 0.2414 | -0.131 | 4.4843
19 | 1.0904 | 0.25359 | -0.1389 | 4.2999
19.5 | 1.1068 | 0.26456 | -0.1452 | 4.1836

## 17. Re 250k Mach 0.00 (1)
BIGFOIL.COM POLAR EXPORT
NACA63-619 a=0.8
NACA63-619 a=0.8 |  |  |  | Cl Max: | 1.847 | at alpha= | 14.5 | deg
JavaFoil+Calcfoil stall+Eppler ext transition |  |  |  | L/D Max: | 81.006 | at alpha= | 7 | deg
Re: | 250000 |  |  | Cd Min: | 0.01077 | at alpha= | -3.5 | deg
Mach: | 0 |  |  | Cl=0 at alpha= | -4.7167 | deg
|  |  |  | @ Cl=0.1, Cd= | 0.011329
|  |  |  | @ Cl=0.4, Cd= | 0.011066
|  |  |  | @ Cl=0.6, Cd= | 0.011783
alpha (deg) | Cl | Cd | Cm | Cl/Cd
-20 | -0.812 | 0.18493 | -0.023 | -4.388
-19.5 | -0.821 | 0.1743 | -0.022 | -4.71
-19 | -0.829 | 0.16887 | -0.022 | -4.907
-18.5 | -0.834 | 0.16233 | -0.022 | -5.139
-18 | -0.838 | 0.15397 | -0.022 | -5.44
-17.5 | -0.839 | 0.14152 | -0.023 | -5.926
-17 | -0.837 | 0.13479 | -0.024 | -6.21
-16.5 | -0.833 | 0.12852 | -0.024 | -6.479
-16 | -0.825 | 0.12336 | -0.024 | -6.69
-15.5 | -0.831 | 0.11191 | -0.054 | -7.429
-15 | -0.82 | 0.1039 | -0.056 | -7.896
-14.5 | -0.808 | 0.09488 | -0.06 | -8.516
-14 | -0.765 | 0.0986 | -0.026 | -7.756
-13.5 | -0.775 | 0.07852 | -0.066 | -9.87
-13 | -0.792 | 0.04947 | -0.079 | -16.011
-12.5 | -0.769 | 0.04302 | -0.081 | -17.868
-12 | -0.74 | 0.03778 | -0.083 | -19.593
-11.5 | -0.706 | 0.03395 | -0.085 | -20.806
-11 | -0.667 | 0.03149 | -0.086 | -21.188
-10.5 | -0.626 | 0.02837 | -0.088 | -22.079
-10 | -0.581 | 0.02657 | -0.089 | -21.868
-9.5 | -0.534 | 0.02402 | -0.09 | -22.235
-9 | -0.484 | 0.02251 | -0.091 | -21.481
-8.5 | -0.431 | 0.02119 | -0.092 | -20.347
-8 | -0.377 | 0.01989 | -0.093 | -18.965
-7.5 | -0.322 | 0.01888 | -0.094 | -17.058
-7 | -0.266 | 0.01798 | -0.095 | -14.778
-6.5 | -0.209 | 0.01717 | -0.096 | -12.163
-6 | -0.151 | 0.01649 | -0.097 | -9.159
-5.5 | -0.093 | 0.01293 | -0.099 | -7.193
-5 | -0.034 | 0.0118 | -0.099 | -2.866
-4.5 | 0.026 | 0.01108 | -0.1 | 2.328
-4 | 0.086 | 0.01148 | -0.101 | 7.474
-3.5 | 0.152 | 0.01077 | -0.106 | 14.117
-3 | 0.215 | 0.01077 | -0.106 | 19.973
-2.5 | 0.278 | 0.01084 | -0.107 | 25.636
-2 | 0.34 | 0.01098 | -0.107 | 31.014
-1.5 | 0.403 | 0.01107 | -0.108 | 36.413
-1 | 0.466 | 0.01118 | -0.109 | 41.672
-0.5 | 0.528 | 0.01133 | -0.109 | 46.604
0 | 0.58 | 0.01173 | -0.11 | 49.422
0.5 | 0.64 | 0.01189 | -0.11 | 53.84
1 | 0.701 | 0.01212 | -0.111 | 57.836
1.5 | 0.761 | 0.01236 | -0.111 | 61.6
2 | 0.821 | 0.01267 | -0.112 | 64.793
2.5 | 0.881 | 0.01295 | -0.112 | 68.019
3 | 0.935 | 0.01329 | -0.113 | 70.325
3.5 | 0.994 | 0.01365 | -0.113 | 72.774
4 | 1.052 | 0.01401 | -0.114 | 75.063
4.5 | 1.11 | 0.01445 | -0.114 | 76.819
5 | 1.168 | 0.0149 | -0.115 | 78.35
5.5 | 1.224 | 0.0154 | -0.115 | 79.521
6 | 1.28 | 0.01592 | -0.116 | 80.435
6.5 | 1.336 | 0.01651 | -0.116 | 80.897
7 | 1.389 | 0.01715 | -0.116 | 81.006
7.5 | 1.44 | 0.0178 | -0.117 | 80.941
8 | 1.491 | 0.01858 | -0.117 | 80.234
8.5 | 1.539 | 0.01943 | -0.118 | 79.216
9 | 1.586 | 0.02032 | -0.118 | 78.031
9.5 | 1.63 | 0.02143 | -0.118 | 76.04
10 | 1.671 | 0.02288 | -0.119 | 73.039
10.5 | 1.693 | 0.0349 | -0.118 | 48.507
11 | 1.727 | 0.0369 | -0.118 | 46.788
11.5 | 1.757 | 0.03893 | -0.118 | 45.133
12 | 1.783 | 0.04113 | -0.118 | 43.356
12.5 | 1.805 | 0.0435 | -0.118 | 41.482
13 | 1.822 | 0.04603 | -0.118 | 39.577
13.5 | 1.834 | 0.04881 | -0.118 | 37.577
14 | 1.843 | 0.05174 | -0.118 | 35.612
14.5 | 1.847 | 0.05503 | -0.118 | 33.558
15 | 1.847 | 0.05848 | -0.118 | 31.574
15.5 | 1.84 | 0.06233 | -0.118 | 29.517
16 | 1.827 | 0.06642 | -0.118 | 27.504
16.5 | 1.809 | 0.07114 | -0.117 | 25.422
17 | 1.785 | 0.07669 | -0.117 | 23.272
17.5 | 1.754 | 0.08399 | -0.116 | 20.887
18 | 1.714 | 0.09363 | -0.114 | 18.303
18.5 | 1.66 | 0.1091 | -0.11 | 15.215
19 | 1.551 | 0.15044 | -0.095 | 10.31
19.5 | 1.483 | 0.17707 | -0.08 | 8.376

## 18. Re 250k Mach 0.00 (2)
BIGFOIL.COM POLAR EXPORT
NACA63-619 a=0.8
NACA63-619 a=0.8 |  |  |  | Cl Max: | 1.4726 | at alpha= | 11.5 | deg
XFOIL ncrit=9 |  |  |  | L/D Max: | 77.4686 | at alpha= | 9 | deg
Re: | 250000 |  |  | Cd Min: | 0.1761 | at alpha= | -20 | deg
Mach: | 0 |  |  | Cl=0 at alpha= | -4.5633 | deg
|  |  |  | @ Cl=0.1, Cd= | 0.013584
|  |  |  | @ Cl=0.4, Cd= | 0.014233
|  |  |  | @ Cl=0.6, Cd= | 0.014554
alpha (deg) | Cl | Cd | Cm | Cl/Cd
-20 | -0.2458 | 0.1761 | -0.0432 | -1.3958
-19.5 | -0.2267 | 0.17101 | -0.0458 | -1.3257
-19 | -0.2153 | 0.16767 | -0.048 | -1.2841
-18.5 | -0.227 | 0.16536 | -0.0477 | -1.3728
-18 | -0.2398 | 0.15995 | -0.055 | -1.4992
-17.5 | -0.1897 | 0.15483 | -0.0586 | -1.2252
-17 | -0.1825 | 0.14938 | -0.0639 | -1.2217
-16.5 | -0.2186 | 0.14587 | -0.0716 | -1.4986
-16 | -0.1581 | 0.14005 | -0.0739 | -1.1289
-15.5 | -0.6867 | 0.07218 | -0.0951 | -9.5137
-15 | -0.7318 | 0.05956 | -0.1066 | -12.2868
-14.5 | -0.7218 | 0.05151 | -0.1144 | -14.0128
-14 | -0.6792 | 0.0474 | -0.1215 | -14.3291
-13.5 | -0.6576 | 0.04115 | -0.1304 | -15.9806
-13 | -0.6384 | 0.03646 | -0.1349 | -17.5096
-12.5 | -0.6236 | 0.03329 | -0.1334 | -18.7324
-12 | -0.5861 | 0.03087 | -0.1316 | -18.9861
-11.5 | -0.5616 | 0.02915 | -0.1286 | -19.2659
-11 | -0.539 | 0.02756 | -0.1253 | -19.5573
-10.5 | -0.5163 | 0.02626 | -0.1219 | -19.6611
-10 | -0.479 | 0.02449 | -0.1197 | -19.559
-9.5 | -0.4472 | 0.02318 | -0.1171 | -19.2925
-9 | -0.4146 | 0.02171 | -0.1147 | -19.0972
-8.5 | -0.3786 | 0.02053 | -0.113 | -18.4413
-8 | -0.3413 | 0.01911 | -0.1115 | -17.8598
-7.5 | -0.3002 | 0.0177 | -0.1105 | -16.9605
-7 | -0.2575 | 0.01623 | -0.1101 | -15.8657
-6.5 | -0.2107 | 0.01458 | -0.1103 | -14.4513
-6 | -0.1618 | 0.01338 | -0.1106 | -12.0927
-5.5 | -0.1067 | 0.01312 | -0.1108 | -8.1326
-5 | -0.049 | 0.0131 | -0.111 | -3.7405
-4.5 | 0.0071 | 0.01334 | -0.111 | 0.53223
-4 | 0.065 | 0.01351 | -0.1111 | 4.8113
-3.5 | 0.1218 | 0.01363 | -0.1112 | 8.9362
-3 | 0.1784 | 0.01383 | -0.1112 | 12.8995
-2.5 | 0.2361 | 0.01401 | -0.1112 | 16.8522
-2 | 0.2922 | 0.0141 | -0.1115 | 20.7234
-1.5 | 0.3508 | 0.01418 | -0.112 | 24.7391
-1 | 0.4061 | 0.01424 | -0.1121 | 28.5183
-0.5 | 0.4642 | 0.01433 | -0.1128 | 32.3936
0 | 0.5201 | 0.01438 | -0.1129 | 36.1683
0.5 | 0.5774 | 0.01453 | -0.1136 | 39.7385
1 | 0.6335 | 0.01459 | -0.1138 | 43.4202
1.5 | 0.6896 | 0.01481 | -0.1143 | 46.5631
2 | 0.7458 | 0.01492 | -0.1145 | 49.9866
2.5 | 0.8005 | 0.01518 | -0.1147 | 52.7339
3 | 0.8566 | 0.01535 | -0.115 | 55.8046
3.5 | 0.9098 | 0.01566 | -0.1149 | 58.0971
4 | 0.9661 | 0.01587 | -0.1153 | 60.8759
4.5 | 1.0171 | 0.01621 | -0.1148 | 62.7452
5 | 1.0735 | 0.0164 | -0.1152 | 65.4573
5.5 | 1.1218 | 0.01676 | -0.1143 | 66.9332
6 | 1.1798 | 0.01695 | -0.1149 | 69.6047
6.5 | 1.2229 | 0.01727 | -0.1131 | 70.8107
7 | 1.2704 | 0.01749 | -0.112 | 72.6358
7.5 | 1.3172 | 0.01758 | -0.1106 | 74.9261
8 | 1.3618 | 0.01772 | -0.1089 | 76.851
8.5 | 1.3923 | 0.018 | -0.1049 | 77.35
9 | 1.4169 | 0.01829 | -0.0999 | 77.4686
9.5 | 1.4321 | 0.01866 | -0.0934 | 76.7471
10 | 1.4521 | 0.01944 | -0.089 | 74.6965
10.5 | 1.4609 | 0.02106 | -0.0837 | 69.3685
11 | 1.4706 | 0.02303 | -0.0789 | 63.8558
11.5 | 1.4726 | 0.02575 | -0.0739 | 57.1883
12 | 1.4674 | 0.02938 | -0.0691 | 49.9455
12.5 | 1.4542 | 0.03418 | -0.0647 | 42.5453
13 | 1.4397 | 0.03977 | -0.0612 | 36.2007
13.5 | 1.4259 | 0.04588 | -0.0587 | 31.0789
14 | 1.4133 | 0.05242 | -0.057 | 26.9611
14.5 | 1.4019 | 0.05928 | -0.056 | 23.6488
15 | 1.3941 | 0.06613 | -0.0557 | 21.0812
15.5 | 1.386 | 0.07336 | -0.0558 | 18.8931
16 | 1.3775 | 0.08095 | -0.0565 | 17.0167
16.5 | 1.3671 | 0.08905 | -0.0576 | 15.352

## 19. Re 250k Mach 0.10 (1)
BIGFOIL.COM POLAR EXPORT
NACA63-619 a=0.8
NACA63-619 a=0.8 |  |  |  | Cl Max: | 1.838 | at alpha= | 14.5 | deg
JavaFoil+Calcfoil stall+Eppler ext transition |  |  |  | L/D Max: | 80.648 | at alpha= | 7 | deg
Re: | 250000 |  |  | Cd Min: | 0.0108 | at alpha= | -3.5 | deg
Mach: | 0.1 |  |  | Cl=0 at alpha= | -4.7167 | deg
|  |  |  | @ Cl=0.1, Cd= | 0.011393
|  |  |  | @ Cl=0.4, Cd= | 0.011092
|  |  |  | @ Cl=0.6, Cd= | 0.01182
alpha (deg) | Cl | Cd | Cm | Cl/Cd
-20 | -0.775 | 0.18772 | -0.023 | -4.127
-19.5 | -0.788 | 0.17937 | -0.023 | -4.391
-19 | -0.799 | 0.17383 | -0.022 | -4.595
-18.5 | -0.808 | 0.16419 | -0.022 | -4.919
-18 | -0.814 | 0.15486 | -0.021 | -5.258
-17.5 | -0.818 | 0.14426 | -0.024 | -5.673
-17 | -0.82 | 0.13701 | -0.024 | -5.984
-16.5 | -0.818 | 0.13 | -0.024 | -6.293
-16 | -0.813 | 0.12489 | -0.023 | -6.512
-15.5 | -0.82 | 0.1141 | -0.053 | -7.187
-15 | -0.811 | 0.10605 | -0.056 | -7.646
-14.5 | -0.8 | 0.09778 | -0.058 | -8.177
-14 | -0.761 | 0.09948 | -0.026 | -7.649
-13.5 | -0.739 | 0.09374 | -0.026 | -7.886
-13 | -0.785 | 0.05239 | -0.078 | -14.994
-12.5 | -0.761 | 0.04727 | -0.08 | -16.093
-12 | -0.739 | 0.03875 | -0.083 | -19.075
-11.5 | -0.705 | 0.03557 | -0.085 | -19.807
-11 | -0.668 | 0.03205 | -0.086 | -20.833
-10.5 | -0.628 | 0.02877 | -0.088 | -21.815
-10 | -0.583 | 0.02691 | -0.089 | -21.65
-9.5 | -0.535 | 0.02477 | -0.09 | -21.614
-9 | -0.485 | 0.02274 | -0.091 | -21.34
-8.5 | -0.433 | 0.02143 | -0.093 | -20.181
-8 | -0.379 | 0.02007 | -0.094 | -18.87
-7.5 | -0.323 | 0.01903 | -0.095 | -16.985
-7 | -0.267 | 0.01811 | -0.096 | -14.735
-6.5 | -0.21 | 0.0173 | -0.097 | -12.12
-6 | -0.152 | 0.0166 | -0.098 | -9.14
-5.5 | -0.093 | 0.01303 | -0.099 | -7.17
-5 | -0.034 | 0.01097 | -0.099 | -3.096
-4.5 | 0.026 | 0.01118 | -0.1 | 2.318
-4 | 0.086 | 0.01155 | -0.101 | 7.465
-3.5 | 0.153 | 0.0108 | -0.106 | 14.154
-3 | 0.216 | 0.01084 | -0.107 | 19.947
-2.5 | 0.279 | 0.01089 | -0.107 | 25.642
-2 | 0.342 | 0.011 | -0.108 | 31.111
-1.5 | 0.405 | 0.0111 | -0.109 | 36.495
-1 | 0.468 | 0.01125 | -0.109 | 41.615
-0.5 | 0.531 | 0.01135 | -0.11 | 46.757
0 | 0.582 | 0.01177 | -0.11 | 49.472
0.5 | 0.643 | 0.01194 | -0.111 | 53.869
1 | 0.704 | 0.01217 | -0.111 | 57.856
1.5 | 0.765 | 0.01246 | -0.112 | 61.399
2 | 0.825 | 0.01274 | -0.112 | 64.788
2.5 | 0.885 | 0.01301 | -0.113 | 68.026
3 | 0.939 | 0.01336 | -0.113 | 70.283
3.5 | 0.998 | 0.01373 | -0.114 | 72.683
4 | 1.057 | 0.01414 | -0.114 | 74.745
4.5 | 1.115 | 0.01454 | -0.115 | 76.674
5 | 1.173 | 0.015 | -0.115 | 78.188
5.5 | 1.23 | 0.01551 | -0.116 | 79.317
6 | 1.286 | 0.01604 | -0.116 | 80.187
6.5 | 1.342 | 0.01664 | -0.117 | 80.613
7 | 1.395 | 0.0173 | -0.117 | 80.648
7.5 | 1.447 | 0.01796 | -0.117 | 80.557
8 | 1.497 | 0.01874 | -0.118 | 79.867
8.5 | 1.545 | 0.01966 | -0.118 | 78.609
9 | 1.592 | 0.02053 | -0.119 | 77.512
9.5 | 1.636 | 0.02172 | -0.119 | 75.317
10 | 1.662 | 0.03361 | -0.118 | 49.438
10.5 | 1.697 | 0.03542 | -0.118 | 47.926
11 | 1.73 | 0.03748 | -0.118 | 46.161
11.5 | 1.76 | 0.03951 | -0.118 | 44.541
12 | 1.785 | 0.04186 | -0.118 | 42.643
12.5 | 1.805 | 0.04435 | -0.119 | 40.694
13 | 1.82 | 0.04696 | -0.119 | 38.76
13.5 | 1.831 | 0.04981 | -0.119 | 36.758
14 | 1.837 | 0.053 | -0.119 | 34.66
14.5 | 1.838 | 0.05615 | -0.118 | 32.74
15 | 1.835 | 0.06021 | -0.118 | 30.475
15.5 | 1.824 | 0.06442 | -0.118 | 28.317
16 | 1.808 | 0.06857 | -0.118 | 26.364
16.5 | 1.785 | 0.07359 | -0.117 | 24.255
17 | 1.755 | 0.08013 | -0.117 | 21.903
17.5 | 1.717 | 0.08844 | -0.115 | 19.409
18 | 1.668 | 0.10053 | -0.113 | 16.593
18.5 | 1.585 | 0.12739 | -0.104 | 12.44
19 | 1.474 | 0.17108 | -0.082 | 8.615
19.5 | 1.433 | 0.18477 | -0.077 | 7.756

## 20. Re 250k Mach 0.10 (2)
BIGFOIL.COM POLAR EXPORT
NACA63-619 a=0.8
NACA63-619 a=0.8 |  |  |  | Cl Max: | 1.4696 | at alpha= | 11.5 | deg
XFOIL ncrit=9 |  |  |  | L/D Max: | 76.9269 | at alpha= | 8.5 | deg
Re: | 250000 |  |  | Cd Min: | 0.19071 | at alpha= | -19 | deg
Mach: | 0.1 |  |  | Cl=0 at alpha= | -4.5586 | deg
|  |  |  | @ Cl=0.1, Cd= | 0.013638
|  |  |  | @ Cl=0.4, Cd= | 0.014303
|  |  |  | @ Cl=0.6, Cd= | 0.014638
alpha (deg) | Cl | Cd | Cm | Cl/Cd
-19 | -0.3686 | 0.19071 | -0.0385 | -1.9328
-18.5 | -0.3489 | 0.1852 | -0.0416 | -1.8839
-18 | -0.3374 | 0.17776 | -0.0458 | -1.8981
-17.5 | -0.3365 | 0.16913 | -0.0514 | -1.9896
-17 | -0.3114 | 0.16479 | -0.0529 | -1.8897
-16.5 | -0.3049 | 0.15776 | -0.0563 | -1.9327
-15.5 | -0.3243 | 0.14925 | -0.0547 | -2.1729
-15 | -0.5184 | 0.09003 | -0.0854 | -5.7581
-14.5 | -0.6309 | 0.06264 | -0.1076 | -10.0718
-14 | -0.6501 | 0.05082 | -0.1208 | -12.7922
-13.5 | -0.6428 | 0.04311 | -0.1305 | -14.9107
-13 | -0.6286 | 0.0377 | -0.136 | -16.6737
-12.5 | -0.6168 | 0.0342 | -0.135 | -18.0351
-12 | -0.5824 | 0.03158 | -0.1331 | -18.4421
-11.5 | -0.5587 | 0.02974 | -0.13 | -18.7861
-11 | -0.5361 | 0.02803 | -0.1268 | -19.1259
-10.5 | -0.5148 | 0.02662 | -0.1232 | -19.3388
-10 | -0.4777 | 0.02483 | -0.1209 | -19.2388
-9.5 | -0.4464 | 0.02348 | -0.1183 | -19.0119
-9 | -0.4136 | 0.02201 | -0.1158 | -18.7915
-8.5 | -0.3789 | 0.02075 | -0.114 | -18.2602
-8 | -0.3422 | 0.01932 | -0.1123 | -17.7122
-7.5 | -0.3006 | 0.01794 | -0.1112 | -16.7559
-7 | -0.2588 | 0.01641 | -0.1107 | -15.7709
-6.5 | -0.2122 | 0.01482 | -0.1108 | -14.3185
-6 | -0.1631 | 0.01347 | -0.1112 | -12.1084
-5.5 | -0.1081 | 0.01317 | -0.1114 | -8.208
-5 | -0.0497 | 0.01313 | -0.1115 | -3.7852
-4.5 | 0.0066 | 0.01337 | -0.1115 | 0.49364
-4 | 0.0643 | 0.01357 | -0.1115 | 4.7384
-3.5 | 0.1222 | 0.01368 | -0.1117 | 8.9327
-3 | 0.1787 | 0.01389 | -0.1117 | 12.8654
-2.5 | 0.2374 | 0.01407 | -0.1118 | 16.8728
-2 | 0.2935 | 0.01416 | -0.1121 | 20.7274
-1.5 | 0.3513 | 0.01426 | -0.1123 | 24.6353
-1 | 0.4081 | 0.01431 | -0.1126 | 28.5185
-0.5 | 0.4655 | 0.01442 | -0.1131 | 32.2816
0 | 0.5229 | 0.01445 | -0.1134 | 36.1869
0.5 | 0.5794 | 0.01462 | -0.1139 | 39.6306
1 | 0.6371 | 0.01467 | -0.1143 | 43.4288
1.5 | 0.6925 | 0.01492 | -0.1147 | 46.4142
2 | 0.7501 | 0.01501 | -0.115 | 49.9734
2.5 | 0.804 | 0.01529 | -0.1151 | 52.5834
3 | 0.8616 | 0.01545 | -0.1155 | 55.767
3.5 | 0.9137 | 0.01578 | -0.1152 | 57.9024
4 | 0.9718 | 0.01599 | -0.1158 | 60.7755
4.5 | 1.0213 | 0.01635 | -0.115 | 62.4648
5 | 1.0804 | 0.01655 | -0.1157 | 65.281
5.5 | 1.1267 | 0.01691 | -0.1144 | 66.6292
6 | 1.1821 | 0.01715 | -0.1145 | 68.9271
6.5 | 1.2293 | 0.01743 | -0.1133 | 70.5278
7 | 1.275 | 0.01768 | -0.1117 | 72.1154
7.5 | 1.32 | 0.01781 | -0.11 | 74.1157
8 | 1.3648 | 0.01796 | -0.1082 | 75.9911
8.5 | 1.3993 | 0.01819 | -0.1047 | 76.9269
9 | 1.4191 | 0.01852 | -0.0988 | 76.6253
9.5 | 1.4342 | 0.01895 | -0.0923 | 75.6834
10 | 1.4501 | 0.01989 | -0.0874 | 72.906
10.5 | 1.46 | 0.02157 | -0.0823 | 67.6866
11 | 1.4683 | 0.02371 | -0.0775 | 61.9275
11.5 | 1.4696 | 0.0266 | -0.0726 | 55.2481
12 | 1.4621 | 0.03052 | -0.0677 | 47.9063
12.5 | 1.4485 | 0.03553 | -0.0635 | 40.7684
13 | 1.4339 | 0.04131 | -0.0602 | 34.7107
13.5 | 1.4189 | 0.0477 | -0.0579 | 29.7463
14 | 1.4063 | 0.05438 | -0.0564 | 25.8606
14.5 | 1.3963 | 0.06124 | -0.0556 | 22.8005
15.5 | 1.3794 | 0.07569 | -0.0558 | 18.2243
16 | 1.3681 | 0.08377 | -0.0566 | 16.3316
16.5 | 1.3622 | 0.0914 | -0.0577 | 14.9037

## 21. Re 250k Mach 0.25 (1)
BIGFOIL.COM POLAR EXPORT
NACA63-619 a=0.8
NACA63-619 a=0.8 |  |  |  | Cl Max: | 1.799 | at alpha= | 13 | deg
JavaFoil+Calcfoil stall+Eppler ext transition |  |  |  | L/D Max: | 78.858 | at alpha= | 6.5 | deg
Re: | 250000 |  |  | Cd Min: | 0.01106 | at alpha= | -3 | deg
Mach: | 0.25 |  |  | Cl=0 at alpha= | -4.7177 | deg
|  |  |  | @ Cl=0.1, Cd= | 0.011939
|  |  |  | @ Cl=0.4, Cd= | 0.011283
|  |  |  | @ Cl=0.6, Cd= | 0.012077
alpha (deg) | Cl | Cd | Cm | Cl/Cd
-19.5 | -0.484 | 0.20947 | -0.042 | -2.311
-19 | -0.53 | 0.20612 | -0.042 | -2.57
-18.5 | -0.572 | 0.1846 | -0.043 | -3.097
-18 | -0.605 | 0.18607 | -0.025 | -3.253
-17.5 | -0.643 | 0.16288 | -0.045 | -3.948
-17 | -0.667 | 0.15424 | -0.025 | -4.323
-16.5 | -0.69 | 0.14271 | -0.025 | -4.836
-16 | -0.708 | 0.13762 | -0.023 | -5.145
-15.5 | -0.72 | 0.12822 | -0.023 | -5.619
-15 | -0.727 | 0.1169 | -0.025 | -6.222
-14.5 | -0.728 | 0.10846 | -0.025 | -6.716
-14 | -0.724 | 0.10208 | -0.026 | -7.091
-13.5 | -0.714 | 0.09625 | -0.026 | -7.416
-13 | -0.698 | 0.09165 | -0.026 | -7.619
-12.5 | -0.678 | 0.08576 | -0.027 | -7.903
-12 | -0.709 | 0.0543 | -0.079 | -13.052
-11.5 | -0.696 | 0.04182 | -0.085 | -16.646
-11 | -0.669 | 0.03496 | -0.088 | -19.136
-10.5 | -0.631 | 0.03201 | -0.089 | -19.708
-10 | -0.589 | 0.029 | -0.091 | -20.32
-9.5 | -0.544 | 0.02644 | -0.092 | -20.56
-9 | -0.494 | 0.02448 | -0.093 | -20.168
-8.5 | -0.441 | 0.02247 | -0.095 | -19.635
-8 | -0.387 | 0.02112 | -0.096 | -18.303
-7.5 | -0.33 | 0.02 | -0.097 | -16.509
-7 | -0.273 | 0.01887 | -0.098 | -14.462
-6.5 | -0.214 | 0.018 | -0.099 | -11.914
-6 | -0.155 | 0.01723 | -0.099 | -9.011
-5.5 | -0.095 | 0.01607 | -0.1 | -5.931
-5 | -0.035 | 0.01225 | -0.101 | -2.84
-4.5 | 0.027 | 0.01167 | -0.102 | 2.272
-4 | 0.088 | 0.01197 | -0.103 | 7.376
-3.5 | 0.15 | 0.01181 | -0.104 | 12.737
-3 | 0.222 | 0.01106 | -0.11 | 20.086
-2.5 | 0.287 | 0.01109 | -0.11 | 25.873
-2 | 0.352 | 0.0112 | -0.111 | 31.395
-1.5 | 0.416 | 0.01131 | -0.111 | 36.796
-1 | 0.481 | 0.01143 | -0.112 | 42.065
-0.5 | 0.546 | 0.01161 | -0.113 | 46.973
0 | 0.598 | 0.01207 | -0.113 | 49.516
0.5 | 0.66 | 0.01227 | -0.114 | 53.808
1 | 0.723 | 0.01252 | -0.114 | 57.7
1.5 | 0.785 | 0.0128 | -0.115 | 61.306
2 | 0.847 | 0.01311 | -0.115 | 64.605
2.5 | 0.908 | 0.01345 | -0.116 | 67.538
3 | 0.963 | 0.0138 | -0.116 | 69.801
3.5 | 1.024 | 0.01422 | -0.117 | 71.992
4 | 1.084 | 0.01468 | -0.117 | 73.848
4.5 | 1.143 | 0.01511 | -0.118 | 75.652
5 | 1.202 | 0.01562 | -0.118 | 76.954
5.5 | 1.261 | 0.01616 | -0.119 | 78.015
6 | 1.318 | 0.01678 | -0.119 | 78.565
6.5 | 1.374 | 0.01743 | -0.12 | 78.858
7 | 1.428 | 0.01818 | -0.12 | 78.572
7.5 | 1.48 | 0.01896 | -0.12 | 78.045
8 | 1.53 | 0.01986 | -0.121 | 77.027
8.5 | 1.578 | 0.02084 | -0.121 | 75.7
9 | 1.623 | 0.02198 | -0.122 | 73.863
9.5 | 1.664 | 0.02342 | -0.122 | 71.067
10 | 1.686 | 0.03633 | -0.121 | 46.419
10.5 | 1.718 | 0.0385 | -0.121 | 44.625
11 | 1.746 | 0.04088 | -0.121 | 42.708
11.5 | 1.77 | 0.04356 | -0.121 | 40.624
12 | 1.787 | 0.04612 | -0.121 | 38.751
12.5 | 1.796 | 0.04925 | -0.121 | 36.471
13 | 1.799 | 0.05231 | -0.121 | 34.383
13.5 | 1.794 | 0.05582 | -0.121 | 32.148
14 | 1.782 | 0.05996 | -0.121 | 29.725
14.5 | 1.763 | 0.06461 | -0.12 | 27.281
15 | 1.735 | 0.06976 | -0.12 | 24.865
15.5 | 1.693 | 0.07613 | -0.119 | 22.235
16 | 1.604 | 0.0946 | -0.113 | 16.956
16.5 | 1.43 | 0.14535 | -0.079 | 9.842
17 | 1.366 | 0.15836 | -0.065 | 8.624
17.5 | 1.309 | 0.17136 | -0.063 | 7.642
18 | 1.248 | 0.18326 | -0.062 | 6.809

## 22. Re 250k Mach 0.25 (2)
BIGFOIL.COM POLAR EXPORT
NACA63-619 a=0.8
NACA63-619 a=0.8 |  |  |  | Cl Max: | 1.4528 | at alpha= | 11 | deg
XFOIL ncrit=9 |  |  |  | L/D Max: | 71.4509 | at alpha= | 8 | deg
Re: | 250000 |  |  | Cd Min: | 0.18069 | at alpha= | -18 | deg
Mach: | 0.25 |  |  | Cl=0 at alpha= | -4.5358 | deg
|  |  |  | @ Cl=0.1, Cd= | 0.013953
|  |  |  | @ Cl=0.4, Cd= | 0.014726
|  |  |  | @ Cl=0.6, Cd= | 0.01509
alpha (deg) | Cl | Cd | Cm | Cl/Cd
-18 | -0.3314 | 0.18069 | -0.0478 | -1.8341
-17.5 | -0.3386 | 0.17212 | -0.0551 | -1.9672
-17 | -0.3001 | 0.16824 | -0.0542 | -1.7838
-16.5 | -0.2998 | 0.16089 | -0.0581 | -1.8634
-16 | -0.2996 | 0.15865 | -0.0559 | -1.8884
-15.5 | -0.2954 | 0.15152 | -0.0596 | -1.9496
-15 | -0.2615 | 0.14413 | -0.0666 | -1.8143
-14 | -0.5114 | 0.06855 | -0.1161 | -7.4602
-13.5 | -0.5428 | 0.05529 | -0.1298 | -9.8173
-13 | -0.5563 | 0.04583 | -0.1397 | -12.1383
-12.5 | -0.5492 | 0.0399 | -0.1423 | -13.7644
-12 | -0.5401 | 0.03636 | -0.1407 | -14.8542
-11.5 | -0.5309 | 0.03359 | -0.1376 | -15.8053
-11 | -0.5158 | 0.03114 | -0.1343 | -16.5639
-10.5 | -0.4967 | 0.02893 | -0.1311 | -17.169
-10 | -0.4652 | 0.02681 | -0.1284 | -17.3517
-9.5 | -0.435 | 0.02518 | -0.1253 | -17.2756
-9 | -0.4074 | 0.02369 | -0.122 | -17.1971
-8.5 | -0.3762 | 0.02203 | -0.1193 | -17.0767
-8 | -0.3404 | 0.02071 | -0.1172 | -16.4365
-7.5 | -0.3024 | 0.01924 | -0.1155 | -15.7173
-7 | -0.2621 | 0.01755 | -0.1144 | -14.9345
-6.5 | -0.2179 | 0.01601 | -0.114 | -13.6102
-6 | -0.1693 | 0.01434 | -0.1143 | -11.8061
-5.5 | -0.1152 | 0.01345 | -0.1145 | -8.5651
-5 | -0.057 | 0.01344 | -0.1145 | -4.2411
-4.5 | 0.0044 | 0.01358 | -0.1146 | 0.32401
-4 | 0.0625 | 0.01384 | -0.1145 | 4.5159
-3.5 | 0.122 | 0.01402 | -0.1145 | 8.7019
-3 | 0.1822 | 0.01415 | -0.1146 | 12.8763
-2.5 | 0.2398 | 0.01446 | -0.1144 | 16.5837
-2 | 0.3013 | 0.01457 | -0.1148 | 20.6795
-1.5 | 0.3577 | 0.01467 | -0.1146 | 24.3831
-1 | 0.4182 | 0.01475 | -0.1153 | 28.3525
-0.5 | 0.4759 | 0.01485 | -0.1153 | 32.0471
0 | 0.5347 | 0.01496 | -0.1158 | 35.742
0.5 | 0.5936 | 0.01507 | -0.1161 | 39.3895
1 | 0.6508 | 0.01525 | -0.1164 | 42.6754
1.5 | 0.7103 | 0.0154 | -0.1167 | 46.1234
2 | 0.7657 | 0.01566 | -0.1167 | 48.8953
2.5 | 0.8255 | 0.01585 | -0.1172 | 52.082
3 | 0.8787 | 0.0162 | -0.1167 | 54.2407
3.5 | 0.9394 | 0.01643 | -0.1173 | 57.1759
4 | 0.9897 | 0.01685 | -0.1163 | 58.7359
4.5 | 1.0504 | 0.01706 | -0.1168 | 61.5709
5 | 1.0981 | 0.01754 | -0.1153 | 62.6055
5.5 | 1.1605 | 0.01773 | -0.116 | 65.454
6 | 1.2029 | 0.01819 | -0.1136 | 66.1297
6.5 | 1.2541 | 0.01857 | -0.1125 | 67.5337
7 | 1.3104 | 0.01863 | -0.1119 | 70.3382
7.5 | 1.3446 | 0.01887 | -0.1078 | 71.256
8 | 1.374 | 0.01923 | -0.1031 | 71.4509
8.5 | 1.3963 | 0.01972 | -0.0972 | 70.8063
9 | 1.4168 | 0.02033 | -0.0915 | 69.6901
9.5 | 1.4326 | 0.02115 | -0.0854 | 67.7352
10 | 1.4488 | 0.02234 | -0.0806 | 64.8523
10.5 | 1.4505 | 0.02488 | -0.0751 | 58.2998
11 | 1.4528 | 0.02794 | -0.0704 | 51.9971
11.5 | 1.4471 | 0.032 | -0.0658 | 45.2219
12 | 1.4348 | 0.03718 | -0.0618 | 38.5906
12.5 | 1.4171 | 0.04342 | -0.0586 | 32.637
13 | 1.4004 | 0.05024 | -0.0564 | 27.8742
13.5 | 1.3858 | 0.05741 | -0.0551 | 24.1387
14 | 1.3723 | 0.06492 | -0.0545 | 21.1383
14.5 | 1.3636 | 0.07234 | -0.0545 | 18.8499
15 | 1.3539 | 0.0802 | -0.0551 | 16.8815
15.5 | 1.3446 | 0.08837 | -0.0562 | 15.2156
16 | 1.3348 | 0.0968 | -0.0577 | 13.7893

## 23. Re 250k Mach 0.50 (1)
BIGFOIL.COM POLAR EXPORT
NACA63-619 a=0.8
NACA63-619 a=0.8 |  |  |  | Cl Max: | 1.699 | at alpha= | 9.5 | deg
JavaFoil+Calcfoil stall+Eppler ext transition |  |  |  | L/D Max: | 70.506 | at alpha= | 5 | deg
Re: | 250000 |  |  | Cd Min: | 0.01274 | at alpha= | -0.5 | deg
Mach: | 0.5 |  |  | Cl=0 at alpha= | -4.7164 | deg
|  |  |  | @ Cl=0.1, Cd= | 0.014507
|  |  |  | @ Cl=0.4, Cd= | 0.013047
|  |  |  | @ Cl=0.6, Cd= | 0.012807
alpha (deg) | Cl | Cd | Cm | Cl/Cd
-20 | -0.882 | 0.27491 | -0.055 | -3.209
-19.5 | -0.852 | 0.26619 | -0.054 | -3.2
-19 | -0.823 | 0.25823 | -0.054 | -3.187
-18.5 | -0.795 | 0.25087 | -0.054 | -3.168
-18 | -0.766 | 0.2411 | -0.054 | -3.178
-17.5 | -0.738 | 0.24265 | -0.054 | -3.04
-17 | -0.707 | 0.2218 | -0.051 | -3.19
-16.5 | -0.679 | 0.21521 | -0.051 | -3.154
-16 | -0.65 | 0.20867 | -0.052 | -3.117
-15.5 | -0.622 | 0.20782 | -0.053 | -2.992
-15 | -0.592 | 0.20554 | -0.05 | -2.879
-14.5 | -0.563 | 0.18874 | -0.05 | -2.984
-14 | -0.535 | 0.1782 | -0.05 | -3
-13.5 | -0.506 | 0.17304 | -0.051 | -2.924
-13 | -0.477 | 0.16976 | -0.048 | -2.808
-12.5 | -0.448 | 0.16271 | -0.047 | -2.752
-12 | -0.419 | 0.14971 | -0.047 | -2.799
-11.5 | -0.389 | 0.11207 | -0.031 | -3.472
-11 | -0.36 | 0.10619 | -0.031 | -3.395
-10.5 | -0.332 | 0.11352 | -0.03 | -2.923
-10 | -0.494 | 0.07029 | -0.027 | -7.024
-9.5 | -0.485 | 0.06392 | -0.031 | -7.584
-9 | -0.454 | 0.07152 | -0.052 | -6.35
-8.5 | -0.466 | 0.02987 | -0.102 | -15.608
-8 | -0.414 | 0.02632 | -0.103 | -15.732
-7.5 | -0.358 | 0.02389 | -0.105 | -14.966
-7 | -0.297 | 0.02283 | -0.106 | -13.021
-6.5 | -0.235 | 0.02141 | -0.107 | -10.96
-6 | -0.17 | 0.02024 | -0.109 | -8.417
-5.5 | -0.105 | 0.0192 | -0.11 | -5.461
-5 | -0.038 | 0.01533 | -0.111 | -2.5
-4.5 | 0.029 | 0.01489 | -0.112 | 1.962
-4 | 0.097 | 0.01452 | -0.113 | 6.702
-3.5 | 0.166 | 0.01422 | -0.114 | 11.668
-3 | 0.236 | 0.014 | -0.115 | 16.828
-2.5 | 0.305 | 0.01381 | -0.116 | 22.086
-2 | 0.375 | 0.01289 | -0.117 | 29.074
-1.5 | 0.445 | 0.01333 | -0.118 | 33.358
-1 | 0.515 | 0.01338 | -0.119 | 38.495
-0.5 | 0.61 | 0.01274 | -0.125 | 47.867
0 | 0.664 | 0.01345 | -0.126 | 49.383
0.5 | 0.734 | 0.01375 | -0.126 | 53.361
1 | 0.803 | 0.01411 | -0.127 | 56.926
1.5 | 0.872 | 0.01454 | -0.127 | 59.983
2 | 0.941 | 0.01495 | -0.128 | 62.932
2.5 | 1.01 | 0.01544 | -0.129 | 65.391
3 | 1.067 | 0.01604 | -0.129 | 66.534
3.5 | 1.134 | 0.01664 | -0.13 | 68.126
4 | 1.199 | 0.0173 | -0.13 | 69.339
4.5 | 1.265 | 0.01801 | -0.131 | 70.204
5 | 1.329 | 0.01885 | -0.131 | 70.506
5.5 | 1.391 | 0.01974 | -0.132 | 70.464
6 | 1.452 | 0.0208 | -0.132 | 69.807
6.5 | 1.508 | 0.022 | -0.132 | 68.554
7 | 1.56 | 0.02335 | -0.132 | 66.829
7.5 | 1.607 | 0.02487 | -0.133 | 64.598
8 | 1.648 | 0.02669 | -0.133 | 61.745
8.5 | 1.682 | 0.02908 | -0.133 | 57.852
9 | 1.693 | 0.0462 | -0.132 | 36.636
9.5 | 1.699 | 0.05025 | -0.132 | 33.805
10 | 1.674 | 0.0549 | -0.132 | 30.499
10.5 | 1.6 | 0.06069 | -0.131 | 26.362
11 | 1.173 | 0.09885 | -0.059 | 11.864
11.5 | 0.91 | 0.15053 | -0.052 | 6.046
12 | 0.937 | 0.15451 | -0.055 | 6.067
12.5 | 0.965 | 0.16402 | -0.061 | 5.885
13 | 0.993 | 0.17458 | -0.063 | 5.686
13.5 | 1.021 | 0.19295 | -0.067 | 5.29
14 | 1.048 | 0.19551 | -0.07 | 5.362
14.5 | 1.077 | 0.20963 | -0.074 | 5.136

## 24. Re 250k Mach 0.50 (2)
BIGFOIL.COM POLAR EXPORT
NACA63-619 a=0.8
NACA63-619 a=0.8 |  |  |  | Cl Max: | 1.3433 | at alpha= | 11.5 | deg
XFOIL ncrit=9 |  |  |  | L/D Max: | 45.7622 | at alpha= | 5.5 | deg
Re: | 250000 |  |  | Cd Min: | 0.22638 | at alpha= | -20 | deg
Mach: | 0.5 |  |  | Cl=0 at alpha= | -4.3313 | deg
|  |  |  | @ Cl=0.1, Cd= | 0.015532
|  |  |  | @ Cl=0.4, Cd= | 0.017
|  |  |  | @ Cl=0.6, Cd= | 0.017764
alpha (deg) | Cl | Cd | Cm | Cl/Cd
-20 | -0.3882 | 0.22638 | -0.0356 | -1.7148
-19.5 | -0.3745 | 0.2183 | -0.0428 | -1.7155
-19 | -0.3463 | 0.21047 | -0.0462 | -1.6454
-18.5 | -0.3227 | 0.20363 | -0.0505 | -1.5847
-18 | -0.311 | 0.19532 | -0.0564 | -1.5923
-17.5 | -0.289 | 0.18985 | -0.0583 | -1.5223
-17 | -0.2958 | 0.18506 | -0.0581 | -1.5984
-16.5 | -0.2767 | 0.17739 | -0.0661 | -1.5598
-16 | -0.229 | 0.16849 | -0.0733 | -1.3591
-15.5 | -0.1912 | 0.15898 | -0.0831 | -1.2027
-15 | -0.1902 | 0.14978 | -0.0972 | -1.2699
-14.5 | -0.1286 | 0.14072 | -0.1013 | -0.91387
-14 | -0.0948 | 0.13295 | -0.1088 | -0.71305
-13.5 | -0.113 | 0.12344 | -0.1185 | -0.91542
-13 | -0.0878 | 0.11239 | -0.1192 | -0.78121
-12.5 | -0.0996 | 0.1015 | -0.1235 | -0.98128
-12 | -0.1322 | 0.08749 | -0.1299 | -1.511
-11.5 | -0.206 | 0.06866 | -0.1407 | -3.0003
-11 | -0.2535 | 0.05723 | -0.1471 | -4.4295
-10.5 | -0.2864 | 0.04899 | -0.1503 | -5.8461
-10 | -0.3072 | 0.0426 | -0.1514 | -7.2113
-9.5 | -0.3184 | 0.03734 | -0.1508 | -8.527
-9 | -0.318 | 0.03305 | -0.149 | -9.6218
-8.5 | -0.3048 | 0.02955 | -0.1462 | -10.3147
-8 | -0.2778 | 0.02707 | -0.1428 | -10.2623
-7.5 | -0.2494 | 0.02501 | -0.139 | -9.972
-7 | -0.2325 | 0.0231 | -0.1341 | -10.0649
-6 | -0.178 | 0.01922 | -0.1284 | -9.2612
-5.5 | -0.1378 | 0.01736 | -0.1271 | -7.9378
-5 | -0.0841 | 0.01537 | -0.1276 | -5.4717
-4.5 | -0.0225 | 0.01494 | -0.127 | -1.506
-4 | 0.0442 | 0.0153 | -0.1262 | 2.8889
-3.5 | 0.1162 | 0.0156 | -0.126 | 7.4487
-3 | 0.1787 | 0.01602 | -0.1248 | 11.1548
-2.5 | 0.2466 | 0.01637 | -0.1244 | 15.0641
-2 | 0.3112 | 0.01673 | -0.1236 | 18.6013
-1.5 | 0.3739 | 0.01697 | -0.1231 | 22.033
-1 | 0.4434 | 0.01705 | -0.1236 | 26.0059
-0.5 | 0.4995 | 0.01746 | -0.1221 | 28.6082
0 | 0.5729 | 0.01747 | -0.1235 | 32.7934
0.5 | 0.6227 | 0.01801 | -0.121 | 34.5752
1 | 0.6988 | 0.01809 | -0.1228 | 38.6291
1.5 | 0.7409 | 0.01881 | -0.1193 | 39.3886
2 | 0.8125 | 0.01907 | -0.1203 | 42.6062
2.5 | 0.8511 | 0.01991 | -0.1162 | 42.7474
3 | 0.9124 | 0.02044 | -0.1155 | 44.638
3.5 | 0.9487 | 0.02138 | -0.1111 | 44.3732
4 | 0.9766 | 0.0225 | -0.1055 | 43.4044
4.5 | 1.0325 | 0.02312 | -0.1038 | 44.6583
5 | 1.0319 | 0.02546 | -0.0955 | 40.5302
5.5 | 1.1317 | 0.02473 | -0.0984 | 45.7622
6 | 1.1172 | 0.02777 | -0.0893 | 40.2305
6.5 | 1.113 | 0.03105 | -0.0823 | 35.8454
7 | 1.117 | 0.03449 | -0.0771 | 32.3862
8 | 1.1671 | 0.03927 | -0.0701 | 29.7199
8.5 | 1.2052 | 0.04075 | -0.0672 | 29.5755
9 | 1.2431 | 0.04234 | -0.0643 | 29.3599
9.5 | 1.2893 | 0.04337 | -0.0617 | 29.7279
10 | 1.3057 | 0.04705 | -0.0588 | 27.7513
11 | 1.3424 | 0.05491 | -0.0547 | 24.4473
11.5 | 1.3433 | 0.06108 | -0.0534 | 21.9925
12 | 1.3346 | 0.06859 | -0.0528 | 19.4576
12.5 | 1.3245 | 0.07669 | -0.0529 | 17.2708
13 | 1.3139 | 0.08524 | -0.0538 | 15.4141
13.5 | 1.3034 | 0.09418 | -0.0553 | 13.8395
14 | 1.2948 | 0.10333 | -0.0574 | 12.5307
14.5 | 1.2867 | 0.11267 | -0.06 | 11.4201
15 | 1.283 | 0.12183 | -0.063 | 10.5311
15.5 | 1.2814 | 0.13091 | -0.0663 | 9.7884
16 | 1.2802 | 0.14019 | -0.0702 | 9.1319
16.5 | 1.2754 | 0.15039 | -0.0753 | 8.4806

## 25. Re 500k Mach 0.00 (1)
BIGFOIL.COM POLAR EXPORT
NACA63-619 a=0.8
NACA63-619 a=0.8 |  |  |  | Cl Max: | 1.859 | at alpha= | 14.5 | deg
JavaFoil+Calcfoil stall+Eppler ext transition |  |  |  | L/D Max: | 103.147 | at alpha= | 7.5 | deg
Re: | 500000 |  |  | Cd Min: | 0.00805 | at alpha= | -1.5 | deg
Mach: | 0 |  |  | Cl=0 at alpha= | -4.7177 | deg
|  |  |  | @ Cl=0.1, Cd= | 0.0085095
|  |  |  | @ Cl=0.4, Cd= | 0.0080844
|  |  |  | @ Cl=0.6, Cd= | 0.009402
alpha (deg) | Cl | Cd | Cm | Cl/Cd
-20 | -0.822 | 0.17424 | -0.046 | -4.716
-19.5 | -0.832 | 0.16643 | -0.047 | -4.999
-19 | -0.839 | 0.16123 | -0.046 | -5.203
-18.5 | -0.834 | 0.15047 | -0.024 | -5.545
-18 | -0.85 | 0.1441 | -0.049 | -5.898
-17.5 | -0.854 | 0.13226 | -0.051 | -6.457
-17 | -0.854 | 0.12457 | -0.053 | -6.857
-16.5 | -0.852 | 0.11633 | -0.055 | -7.322
-16 | -0.844 | 0.11154 | -0.055 | -7.568
-15.5 | -0.844 | 0.09679 | -0.061 | -8.723
-15 | -0.841 | 0.08409 | -0.065 | -10.007
-14.5 | -0.848 | 0.06532 | -0.072 | -12.975
-14 | -0.835 | 0.05737 | -0.075 | -14.558
-13.5 | -0.823 | 0.0475 | -0.078 | -17.319
-13 | -0.806 | 0.03971 | -0.081 | -20.3
-12.5 | -0.779 | 0.03532 | -0.083 | -22.064
-12 | -0.748 | 0.03173 | -0.085 | -23.579
-11.5 | -0.712 | 0.029 | -0.086 | -24.56
-11 | -0.672 | 0.02684 | -0.087 | -25.058
-10.5 | -0.631 | 0.02439 | -0.088 | -25.855
-10 | -0.585 | 0.0228 | -0.089 | -25.649
-9.5 | -0.538 | 0.02017 | -0.091 | -26.673
-9 | -0.487 | 0.01894 | -0.092 | -25.715
-8.5 | -0.434 | 0.01783 | -0.093 | -24.341
-8 | -0.38 | 0.01672 | -0.094 | -22.697
-7.5 | -0.324 | 0.01585 | -0.095 | -20.439
-7 | -0.267 | 0.01506 | -0.096 | -17.749
-6.5 | -0.21 | 0.01434 | -0.097 | -14.643
-6 | -0.152 | 0.01374 | -0.098 | -11.057
-5.5 | -0.098 | 0.00861 | -0.104 | -11.322
-5 | -0.035 | 0.00851 | -0.105 | -4.162
-4.5 | 0.027 | 0.00854 | -0.106 | 3.152
-4 | 0.089 | 0.00852 | -0.106 | 10.494
-3.5 | 0.152 | 0.00846 | -0.107 | 17.974
-3 | 0.215 | 0.00856 | -0.108 | 25.147
-2.5 | 0.278 | 0.00861 | -0.108 | 32.253
-2 | 0.341 | 0.00876 | -0.109 | 38.851
-1.5 | 0.403 | 0.00805 | -0.109 | 50.061
-1 | 0.466 | 0.00904 | -0.109 | 51.519
-0.5 | 0.528 | 0.00915 | -0.11 | 57.747
0 | 0.584 | 0.00936 | -0.111 | 62.379
0.5 | 0.645 | 0.00952 | -0.111 | 67.734
1 | 0.706 | 0.00968 | -0.112 | 72.909
1.5 | 0.766 | 0.00988 | -0.112 | 77.535
2 | 0.827 | 0.01012 | -0.113 | 81.686
2.5 | 0.887 | 0.01036 | -0.113 | 85.63
3 | 0.941 | 0.01061 | -0.114 | 88.678
3.5 | 1 | 0.01084 | -0.114 | 92.262
4 | 1.059 | 0.01118 | -0.115 | 94.705
4.5 | 1.117 | 0.0115 | -0.115 | 97.122
5 | 1.175 | 0.01185 | -0.116 | 99.192
5.5 | 1.232 | 0.01222 | -0.116 | 100.888
6 | 1.289 | 0.0126 | -0.117 | 102.285
6.5 | 1.344 | 0.01308 | -0.117 | 102.775
7 | 1.398 | 0.01356 | -0.117 | 103.084
7.5 | 1.45 | 0.01406 | -0.118 | 103.147
8 | 1.5 | 0.01469 | -0.118 | 102.157
8.5 | 1.549 | 0.01531 | -0.119 | 101.157
9 | 1.596 | 0.01604 | -0.119 | 99.514
9.5 | 1.641 | 0.01698 | -0.119 | 96.656
10 | 1.682 | 0.01826 | -0.12 | 92.137
10.5 | 1.702 | 0.03019 | -0.118 | 56.385
11 | 1.736 | 0.03186 | -0.119 | 54.502
11.5 | 1.767 | 0.03366 | -0.119 | 52.49
12 | 1.794 | 0.03554 | -0.119 | 50.458
12.5 | 1.815 | 0.0376 | -0.119 | 48.275
13 | 1.832 | 0.03977 | -0.119 | 46.071
13.5 | 1.845 | 0.04218 | -0.119 | 43.748
14 | 1.854 | 0.04458 | -0.119 | 41.594
14.5 | 1.859 | 0.04739 | -0.119 | 39.222
15 | 1.859 | 0.05028 | -0.119 | 36.976
15.5 | 1.853 | 0.05357 | -0.119 | 34.595
16 | 1.841 | 0.05689 | -0.119 | 32.364
16.5 | 1.825 | 0.0606 | -0.119 | 30.112
17 | 1.804 | 0.06481 | -0.119 | 27.836
17.5 | 1.778 | 0.06981 | -0.118 | 25.471
18 | 1.749 | 0.0745 | -0.118 | 23.484
18.5 | 1.716 | 0.08023 | -0.117 | 21.392
19 | 1.679 | 0.08705 | -0.116 | 19.29
19.5 | 1.641 | 0.09322 | -0.116 | 17.606

## 26. Re 500k Mach 0.00 (2)
BIGFOIL.COM POLAR EXPORT
NACA63-619 a=0.8
NACA63-619 a=0.8 |  |  |  | Cl Max: | 1.453 | at alpha= | 10.5 | deg
XFOIL ncrit=9 |  |  |  | L/D Max: | 102.374 | at alpha= | 7.5 | deg
Re: | 500000 |  |  | Cd Min: | 0.11067 | at alpha= | -19.5 | deg
Mach: | 0 |  |  | Cl=0 at alpha= | -4.5918 | deg
|  |  |  | @ Cl=0.1, Cd= | 0.0091714
|  |  |  | @ Cl=0.4, Cd= | 0.0095562
|  |  |  | @ Cl=0.6, Cd= | 0.0098414
alpha (deg) | Cl | Cd | Cm | Cl/Cd
-19.5 | -0.7179 | 0.11067 | -0.0695 | -6.4869
-19 | -0.7605 | 0.09503 | -0.0794 | -8.0027
-18.5 | -0.7877 | 0.08309 | -0.087 | -9.4801
-18 | -0.8044 | 0.07355 | -0.093 | -10.9368
-17.5 | -0.8155 | 0.06541 | -0.098 | -12.4675
-17 | -0.822 | 0.0586 | -0.1018 | -14.0273
-16.5 | -0.8258 | 0.05363 | -0.103 | -15.3981
-16 | -0.7931 | 0.04884 | -0.1097 | -16.2387
-15.5 | -0.7591 | 0.0441 | -0.1166 | -17.2132
-15 | -0.7278 | 0.03989 | -0.1224 | -18.2452
-14.5 | -0.7092 | 0.03668 | -0.124 | -19.3348
-14 | -0.6924 | 0.03417 | -0.1228 | -20.2634
-13.5 | -0.676 | 0.03195 | -0.1214 | -21.1581
-13 | -0.6582 | 0.02984 | -0.12 | -22.0576
-12.5 | -0.6392 | 0.02786 | -0.1184 | -22.9433
-12 | -0.6172 | 0.02602 | -0.1169 | -23.7202
-11.5 | -0.598 | 0.02391 | -0.1146 | -25.0105
-11 | -0.5764 | 0.0221 | -0.1127 | -26.0814
-10.5 | -0.5547 | 0.02046 | -0.1104 | -27.1114
-10 | -0.5332 | 0.0189 | -0.1082 | -28.2116
-9.5 | -0.5018 | 0.01732 | -0.107 | -28.9723
-9 | -0.4591 | 0.01629 | -0.1064 | -28.1829
-8.5 | -0.4162 | 0.01506 | -0.1059 | -27.6361
-8 | -0.3676 | 0.01414 | -0.1059 | -25.9972
-7.5 | -0.3172 | 0.01325 | -0.1061 | -23.9396
-7 | -0.2656 | 0.01238 | -0.1064 | -21.454
-6 | -0.159 | 0.01059 | -0.1079 | -15.0142
-5.5 | -0.1047 | 0.00964 | -0.1088 | -10.861
-5 | -0.0476 | 0.00924 | -0.1096 | -5.1515
-4.5 | 0.0107 | 0.00915 | -0.1103 | 1.1694
-4 | 0.0693 | 0.00914 | -0.111 | 7.5821
-3.5 | 0.1279 | 0.0092 | -0.1116 | 13.9022
-3 | 0.1867 | 0.00928 | -0.1123 | 20.1185
-2.5 | 0.245 | 0.00932 | -0.1128 | 26.2876
-2 | 0.3032 | 0.00945 | -0.1134 | 32.0847
-1.5 | 0.3614 | 0.00947 | -0.114 | 38.1626
-1 | 0.4196 | 0.0096 | -0.1145 | 43.7083
-0.5 | 0.4772 | 0.00963 | -0.1151 | 49.5535
0 | 0.5351 | 0.00977 | -0.1157 | 54.7697
0.5 | 0.5923 | 0.00982 | -0.1161 | 60.3157
1 | 0.6498 | 0.00998 | -0.1167 | 65.1102
1.5 | 0.7064 | 0.01007 | -0.117 | 70.149
2 | 0.7632 | 0.01026 | -0.1175 | 74.386
2.5 | 0.8191 | 0.01039 | -0.1177 | 78.8354
3 | 0.8752 | 0.01062 | -0.1181 | 82.4105
3.5 | 0.9301 | 0.01077 | -0.1182 | 86.3603
4 | 0.9849 | 0.01101 | -0.1183 | 89.455
4.5 | 1.0382 | 0.01121 | -0.1181 | 92.6137
5 | 1.0908 | 0.01145 | -0.1179 | 95.2664
5.5 | 1.1431 | 0.01173 | -0.1176 | 97.451
6 | 1.1918 | 0.01196 | -0.1166 | 99.6488
6.5 | 1.2381 | 0.01225 | -0.1152 | 101.0694
7 | 1.2813 | 0.01259 | -0.1133 | 101.7712
7.5 | 1.3196 | 0.01289 | -0.1105 | 102.3739
8 | 1.3521 | 0.01331 | -0.1068 | 101.5853
8.5 | 1.3822 | 0.01392 | -0.1028 | 99.296
9 | 1.4047 | 0.01476 | -0.098 | 95.1694
9.5 | 1.4255 | 0.01585 | -0.0933 | 89.9369
10 | 1.4433 | 0.01723 | -0.0886 | 83.7667
10.5 | 1.453 | 0.01913 | -0.0833 | 75.954
11.5 | 1.4514 | 0.02534 | -0.073 | 57.277
12 | 1.4465 | 0.0296 | -0.0689 | 48.8682
12.5 | 1.4423 | 0.03425 | -0.0655 | 42.1109
13 | 1.4378 | 0.0393 | -0.0628 | 36.5852
13.5 | 1.4349 | 0.04457 | -0.0608 | 32.1943
14 | 1.4349 | 0.04986 | -0.0594 | 28.7786
14.5 | 1.4335 | 0.05558 | -0.0584 | 25.7917
15 | 1.434 | 0.06137 | -0.0579 | 23.3665
15.5 | 1.4303 | 0.06788 | -0.0577 | 21.071

## 27. Re 500k Mach 0.10 (1)
BIGFOIL.COM POLAR EXPORT
NACA63-619 a=0.8
NACA63-619 a=0.8 |  |  |  | Cl Max: | 1.851 | at alpha= | 14.5 | deg
JavaFoil+Calcfoil stall+Eppler ext transition |  |  |  | L/D Max: | 102.691 | at alpha= | 7 | deg
Re: | 500000 |  |  | Cd Min: | 0.00812 | at alpha= | -1.5 | deg
Mach: | 0.1 |  |  | Cl=0 at alpha= | -4.7143 | deg
|  |  |  | @ Cl=0.1, Cd= | 0.0085352
|  |  |  | @ Cl=0.4, Cd= | 0.008147
|  |  |  | @ Cl=0.6, Cd= | 0.0094594
alpha (deg) | Cl | Cd | Cm | Cl/Cd
-20 | -0.784 | 0.17715 | -0.045 | -4.423
-19.5 | -0.797 | 0.16936 | -0.046 | -4.707
-19 | -0.808 | 0.16347 | -0.046 | -4.942
-18.5 | -0.817 | 0.15517 | -0.047 | -5.268
-18 | -0.814 | 0.14466 | -0.024 | -5.63
-17.5 | -0.832 | 0.13548 | -0.051 | -6.141
-17 | -0.835 | 0.1272 | -0.052 | -6.563
-16.5 | -0.835 | 0.11916 | -0.054 | -7.007
-16 | -0.83 | 0.11427 | -0.054 | -7.262
-15.5 | -0.83 | 0.10101 | -0.059 | -8.218
-15 | -0.826 | 0.09021 | -0.063 | -9.156
-14.5 | -0.827 | 0.07453 | -0.069 | -11.099
-14 | -0.82 | 0.06428 | -0.073 | -12.75
-13.5 | -0.815 | 0.05045 | -0.078 | -16.152
-13 | -0.802 | 0.04112 | -0.081 | -19.509
-12.5 | -0.775 | 0.03743 | -0.083 | -20.711
-12 | -0.747 | 0.03244 | -0.085 | -23.032
-11.5 | -0.712 | 0.02997 | -0.086 | -23.74
-11 | -0.673 | 0.0273 | -0.087 | -24.66
-10.5 | -0.632 | 0.02474 | -0.089 | -25.532
-10 | -0.586 | 0.02309 | -0.09 | -25.383
-9.5 | -0.539 | 0.02132 | -0.091 | -25.262
-9 | -0.489 | 0.01914 | -0.092 | -25.538
-8.5 | -0.435 | 0.01805 | -0.093 | -24.125
-8 | -0.381 | 0.01686 | -0.094 | -22.6
-7.5 | -0.325 | 0.01599 | -0.095 | -20.34
-7 | -0.268 | 0.01519 | -0.096 | -17.672
-6.5 | -0.211 | 0.01443 | -0.098 | -14.619
-6 | -0.153 | 0.01383 | -0.099 | -11.033
-5.5 | -0.098 | 0.00864 | -0.105 | -11.337
-5 | -0.036 | 0.00856 | -0.105 | -4.159
-4.5 | 0.027 | 0.00855 | -0.106 | 3.166
-4 | 0.09 | 0.00854 | -0.107 | 10.531
-3.5 | 0.153 | 0.00851 | -0.108 | 17.964
-3 | 0.216 | 0.00857 | -0.108 | 25.234
-2.5 | 0.279 | 0.00862 | -0.109 | 32.41
-2 | 0.342 | 0.00846 | -0.109 | 40.462
-1.5 | 0.405 | 0.00812 | -0.109 | 49.922
-1 | 0.468 | 0.00906 | -0.11 | 51.67
-0.5 | 0.531 | 0.00917 | -0.111 | 57.914
0 | 0.586 | 0.00943 | -0.111 | 62.178
0.5 | 0.648 | 0.00956 | -0.112 | 67.766
1 | 0.709 | 0.00972 | -0.112 | 72.927
1.5 | 0.77 | 0.00993 | -0.113 | 77.55
2 | 0.83 | 0.01017 | -0.113 | 81.679
2.5 | 0.891 | 0.01041 | -0.114 | 85.594
3 | 0.945 | 0.01067 | -0.114 | 88.606
3.5 | 1.005 | 0.01094 | -0.115 | 91.856
4 | 1.064 | 0.01125 | -0.115 | 94.526
4.5 | 1.122 | 0.01158 | -0.116 | 96.918
5 | 1.181 | 0.01193 | -0.116 | 98.968
5.5 | 1.238 | 0.0123 | -0.117 | 100.624
6 | 1.295 | 0.0127 | -0.117 | 101.96
6.5 | 1.35 | 0.01319 | -0.117 | 102.396
7 | 1.404 | 0.01367 | -0.118 | 102.691
7.5 | 1.456 | 0.01418 | -0.118 | 102.663
8 | 1.507 | 0.01483 | -0.119 | 101.591
8.5 | 1.555 | 0.01552 | -0.119 | 100.229
9 | 1.603 | 0.01624 | -0.12 | 98.692
9.5 | 1.647 | 0.0172 | -0.12 | 95.76
10 | 1.671 | 0.02905 | -0.119 | 57.526
10.5 | 1.707 | 0.03064 | -0.119 | 55.712
11 | 1.74 | 0.03237 | -0.119 | 53.751
11.5 | 1.77 | 0.03417 | -0.119 | 51.795
12 | 1.795 | 0.03624 | -0.119 | 49.542
12.5 | 1.815 | 0.0383 | -0.119 | 47.393
13 | 1.831 | 0.04055 | -0.119 | 45.149
13.5 | 1.842 | 0.04301 | -0.12 | 42.827
14 | 1.849 | 0.04567 | -0.12 | 40.476
14.5 | 1.851 | 0.04842 | -0.12 | 38.225
15 | 1.848 | 0.05173 | -0.119 | 35.716
15.5 | 1.838 | 0.05515 | -0.119 | 33.324
16 | 1.822 | 0.05856 | -0.119 | 31.121
16.5 | 1.802 | 0.06247 | -0.119 | 28.84
17 | 1.776 | 0.06714 | -0.119 | 26.455
17.5 | 1.746 | 0.07208 | -0.118 | 24.222
18 | 1.711 | 0.0775 | -0.118 | 22.079
18.5 | 1.672 | 0.08407 | -0.117 | 19.893
19 | 1.631 | 0.09038 | -0.116 | 18.049
19.5 | 1.585 | 0.09919 | -0.115 | 15.977

## 28. Re 500k Mach 0.10 (2)
BIGFOIL.COM POLAR EXPORT
NACA63-619 a=0.8
NACA63-619 a=0.8 |  |  |  | Cl Max: | 1.4524 | at alpha= | 10.5 | deg
XFOIL ncrit=9 |  |  |  | L/D Max: | 101.504 | at alpha= | 7.5 | deg
Re: | 500000 |  |  | Cd Min: | 0.17692 | at alpha= | -20 | deg
Mach: | 0.1 |  |  | Cl=0 at alpha= | -4.5877 | deg
|  |  |  | @ Cl=0.1, Cd= | 0.0092112
|  |  |  | @ Cl=0.4, Cd= | 0.0095856
|  |  |  | @ Cl=0.6, Cd= | 0.0098909
alpha (deg) | Cl | Cd | Cm | Cl/Cd
-20 | -0.2513 | 0.17692 | -0.0367 | -1.4204
-19.5 | -0.2526 | 0.16812 | -0.0415 | -1.5025
-18.5 | -0.7416 | 0.09168 | -0.0829 | -8.089
-18 | -0.7694 | 0.07983 | -0.0904 | -9.638
-17.5 | -0.7875 | 0.07027 | -0.0965 | -11.2068
-17 | -0.7993 | 0.06243 | -0.1011 | -12.8031
-16.5 | -0.8097 | 0.05627 | -0.1033 | -14.3896
-16 | -0.7797 | 0.05122 | -0.1098 | -15.2226
-15.5 | -0.748 | 0.04605 | -0.1171 | -16.2432
-15 | -0.7185 | 0.04143 | -0.1232 | -17.3425
-14.5 | -0.7011 | 0.03793 | -0.1251 | -18.484
-14 | -0.687 | 0.03516 | -0.1243 | -19.5392
-13.5 | -0.6704 | 0.03283 | -0.1228 | -20.4203
-13 | -0.6531 | 0.03063 | -0.1214 | -21.3222
-12.5 | -0.6348 | 0.02855 | -0.1198 | -22.2347
-12 | -0.6133 | 0.02661 | -0.1183 | -23.0477
-11.5 | -0.5931 | 0.02451 | -0.1161 | -24.1983
-11 | -0.5715 | 0.02264 | -0.1142 | -25.2429
-10.5 | -0.5488 | 0.02095 | -0.112 | -26.1957
-9.5 | -0.5016 | 0.0176 | -0.108 | -28.5
-9 | -0.4602 | 0.0165 | -0.1073 | -27.8909
-8.5 | -0.4178 | 0.01525 | -0.1067 | -27.3967
-8 | -0.3688 | 0.01436 | -0.1066 | -25.6825
-7.5 | -0.3189 | 0.01341 | -0.1068 | -23.7808
-7 | -0.2673 | 0.01251 | -0.1071 | -21.3669
-6.5 | -0.2141 | 0.01162 | -0.1077 | -18.4251
-6 | -0.1601 | 0.01071 | -0.1085 | -14.9486
-5.5 | -0.1057 | 0.00975 | -0.1094 | -10.841
-5 | -0.0484 | 0.00927 | -0.1102 | -5.2211
-4.5 | 0.0103 | 0.00919 | -0.1109 | 1.1208
-4 | 0.0693 | 0.00918 | -0.1115 | 7.549
-3.5 | 0.1283 | 0.00924 | -0.1122 | 13.8853
-2.5 | 0.246 | 0.00935 | -0.1134 | 26.3102
-2 | 0.3046 | 0.00948 | -0.1139 | 32.1308
-1.5 | 0.3632 | 0.00951 | -0.1145 | 38.1914
-1 | 0.4216 | 0.00963 | -0.1151 | 43.7799
-0.5 | 0.4797 | 0.00968 | -0.1156 | 49.5558
0 | 0.5379 | 0.0098 | -0.1162 | 54.8878
0.5 | 0.5955 | 0.00988 | -0.1166 | 60.2733
1 | 0.6531 | 0.01002 | -0.1171 | 65.1796
1.5 | 0.7103 | 0.01014 | -0.1175 | 70.0493
2 | 0.7671 | 0.01031 | -0.1179 | 74.4035
2.5 | 0.8236 | 0.01046 | -0.1182 | 78.738
3 | 0.8796 | 0.01067 | -0.1185 | 82.4367
3.5 | 0.9352 | 0.01085 | -0.1186 | 86.1935
4 | 0.99 | 0.01109 | -0.1187 | 89.2696
4.5 | 1.044 | 0.01131 | -0.1185 | 92.3077
5 | 1.0962 | 0.01153 | -0.1181 | 95.0737
5.5 | 1.1495 | 0.01185 | -0.1179 | 97.0042
6 | 1.1974 | 0.01205 | -0.1167 | 99.3693
6.5 | 1.2434 | 0.01235 | -0.1151 | 100.6802
7 | 1.2859 | 0.01269 | -0.113 | 101.3318
7.5 | 1.3226 | 0.01303 | -0.1098 | 101.5042
8 | 1.3549 | 0.01348 | -0.1059 | 100.5119
8.5 | 1.385 | 0.01412 | -0.102 | 98.0878
9 | 1.4068 | 0.01502 | -0.097 | 93.6618
9.5 | 1.4281 | 0.01614 | -0.0924 | 88.482
10 | 1.443 | 0.01771 | -0.0873 | 81.4794
10.5 | 1.4524 | 0.01972 | -0.082 | 73.6511
11.5 | 1.4483 | 0.0263 | -0.0718 | 55.0684
12 | 1.443 | 0.03074 | -0.0678 | 46.9421
12.5 | 1.4376 | 0.03562 | -0.0646 | 40.3593
13 | 1.4327 | 0.04085 | -0.062 | 35.0722
13.5 | 1.4306 | 0.04617 | -0.0601 | 30.9855
14 | 1.4285 | 0.05181 | -0.0588 | 27.5719
14.5 | 1.4286 | 0.05749 | -0.058 | 24.8495
15 | 1.4269 | 0.06366 | -0.0576 | 22.4144
15.5 | 1.4241 | 0.0702 | -0.0575 | 20.2863

## 29. Re 500k Mach 0.25 (1)
BIGFOIL.COM POLAR EXPORT
NACA63-619 a=0.8
NACA63-619 a=0.8 |  |  |  | Cl Max: | 1.81 | at alpha= | 13 | deg
JavaFoil+Calcfoil stall+Eppler ext transition |  |  |  | L/D Max: | 100.161 | at alpha= | 7 | deg
Re: | 500000 |  |  | Cd Min: | 0.00856 | at alpha= | -2.5 | deg
Mach: | 0.25 |  |  | Cl=0 at alpha= | -4.7154 | deg
|  |  |  | @ Cl=0.1, Cd= | 0.0086812
|  |  |  | @ Cl=0.4, Cd= | 0.0090875
|  |  |  | @ Cl=0.6, Cd= | 0.0096007
alpha (deg) | Cl | Cd | Cm | Cl/Cd
-17.5 | -0.645 | 0.15382 | -0.047 | -4.191
-17 | -0.674 | 0.14275 | -0.048 | -4.719
-16.5 | -0.698 | 0.13408 | -0.049 | -5.204
-16 | -0.708 | 0.12642 | -0.025 | -5.602
-15.5 | -0.721 | 0.11763 | -0.024 | -6.126
-15 | -0.741 | 0.10932 | -0.055 | -6.775
-14.5 | -0.745 | 0.10054 | -0.058 | -7.407
-14 | -0.744 | 0.09119 | -0.061 | -8.163
-13.5 | -0.745 | 0.07845 | -0.067 | -9.495
-13 | -0.736 | 0.06953 | -0.071 | -10.582
-12.5 | -0.747 | 0.04812 | -0.081 | -15.529
-12 | -0.732 | 0.03948 | -0.085 | -18.542
-11.5 | -0.707 | 0.03412 | -0.087 | -20.712
-11 | -0.675 | 0.02966 | -0.089 | -22.763
-10.5 | -0.636 | 0.02729 | -0.09 | -23.306
-10 | -0.593 | 0.02494 | -0.092 | -23.789
-9.5 | -0.547 | 0.02279 | -0.093 | -24
-9 | -0.497 | 0.02112 | -0.094 | -23.514
-8.5 | -0.444 | 0.01896 | -0.096 | -23.427
-8 | -0.389 | 0.01779 | -0.097 | -21.868
-7.5 | -0.332 | 0.01682 | -0.098 | -19.749
-7 | -0.274 | 0.01587 | -0.099 | -17.295
-6.5 | -0.216 | 0.01507 | -0.1 | -14.311
-6 | -0.156 | 0.01439 | -0.101 | -10.849
-5.5 | -0.096 | 0.01372 | -0.102 | -6.987
-5 | -0.037 | 0.00876 | -0.108 | -4.173
-4.5 | 0.028 | 0.00871 | -0.109 | 3.191
-4 | 0.092 | 0.00868 | -0.11 | 10.64
-3.5 | 0.157 | 0.00869 | -0.111 | 18.066
-3 | 0.222 | 0.00879 | -0.111 | 25.271
-2.5 | 0.287 | 0.00856 | -0.111 | 33.534
-2 | 0.352 | 0.00902 | -0.112 | 38.987
-1.5 | 0.416 | 0.00911 | -0.112 | 45.685
-1 | 0.481 | 0.00922 | -0.113 | 52.16
-0.5 | 0.546 | 0.00935 | -0.113 | 58.343
0 | 0.602 | 0.00961 | -0.114 | 62.587
0.5 | 0.664 | 0.00979 | -0.114 | 67.861
1 | 0.727 | 0.00997 | -0.115 | 72.934
1.5 | 0.79 | 0.01021 | -0.116 | 77.365
2 | 0.852 | 0.01047 | -0.116 | 81.42
2.5 | 0.914 | 0.01073 | -0.117 | 85.213
3 | 0.969 | 0.01098 | -0.117 | 88.255
3.5 | 1.03 | 0.01129 | -0.118 | 91.211
4 | 1.091 | 0.01167 | -0.118 | 93.42
4.5 | 1.151 | 0.012 | -0.119 | 95.89
5 | 1.21 | 0.01239 | -0.119 | 97.664
5.5 | 1.269 | 0.01282 | -0.12 | 98.962
6 | 1.327 | 0.01329 | -0.12 | 99.834
6.5 | 1.383 | 0.01381 | -0.121 | 100.122
7 | 1.438 | 0.01435 | -0.121 | 100.161
7.5 | 1.49 | 0.01497 | -0.121 | 99.546
8 | 1.54 | 0.01567 | -0.122 | 98.284
8.5 | 1.589 | 0.01643 | -0.122 | 96.697
9 | 1.635 | 0.01741 | -0.123 | 93.926
9.5 | 1.677 | 0.01851 | -0.123 | 90.626
10 | 1.695 | 0.03141 | -0.121 | 53.98
10.5 | 1.728 | 0.03334 | -0.122 | 51.825
11 | 1.756 | 0.03541 | -0.122 | 49.592
11.5 | 1.779 | 0.03768 | -0.122 | 47.229
12 | 1.797 | 0.03995 | -0.122 | 44.987
12.5 | 1.807 | 0.04257 | -0.122 | 42.433
13 | 1.81 | 0.04527 | -0.122 | 39.977
13.5 | 1.806 | 0.04819 | -0.122 | 37.474
14 | 1.794 | 0.05173 | -0.122 | 34.689
14.5 | 1.776 | 0.05553 | -0.122 | 31.982
15 | 1.749 | 0.05962 | -0.121 | 29.343
15.5 | 1.713 | 0.06428 | -0.121 | 26.644
16 | 1.663 | 0.06983 | -0.121 | 23.82
16.5 | 1.607 | 0.07566 | -0.12 | 21.24
17 | 1.539 | 0.08341 | -0.119 | 18.454
17.5 | 1.457 | 0.09647 | -0.116 | 15.106
18 | 1.364 | 0.11353 | -0.112 | 12.015

## 30. Re 500k Mach 0.25 (2)
BIGFOIL.COM POLAR EXPORT
NACA63-619 a=0.8
NACA63-619 a=0.8 |  |  |  | Cl Max: | 1.4483 | at alpha= | 10.5 | deg
XFOIL ncrit=9 |  |  |  | L/D Max: | 97.9106 | at alpha= | 6.5 | deg
Re: | 500000 |  |  | Cd Min: | 0.2025 | at alpha= | -20 | deg
Mach: | 0.25 |  |  | Cl=0 at alpha= | -4.5644 | deg
|  |  |  | @ Cl=0.1, Cd= | 0.0094005
|  |  |  | @ Cl=0.4, Cd= | 0.0097909
|  |  |  | @ Cl=0.6, Cd= | 0.010135
alpha (deg) | Cl | Cd | Cm | Cl/Cd
-20 | -0.4027 | 0.2025 | -0.0314 | -1.9886
-19.5 | -0.39 | 0.19399 | -0.0361 | -2.0104
-19 | -0.3898 | 0.18148 | -0.0418 | -2.1479
-18.5 | -0.3794 | 0.17311 | -0.0466 | -2.1917
-18 | -0.3773 | 0.16264 | -0.0523 | -2.3198
-17.5 | -0.3457 | 0.16148 | -0.0544 | -2.1408
-17 | -0.6262 | 0.09255 | -0.0888 | -6.7661
-16.5 | -0.6616 | 0.08071 | -0.0956 | -8.1972
-16 | -0.6515 | 0.07159 | -0.105 | -9.1004
-15.5 | -0.6498 | 0.06146 | -0.1157 | -10.5727
-15 | -0.6409 | 0.05317 | -0.1248 | -12.0538
-14.5 | -0.6386 | 0.04679 | -0.1292 | -13.6482
-14 | -0.6387 | 0.0421 | -0.1303 | -15.171
-13.5 | -0.632 | 0.03851 | -0.1295 | -16.4113
-13 | -0.6199 | 0.03551 | -0.1284 | -17.4571
-12.5 | -0.6065 | 0.03274 | -0.1272 | -18.5247
-12 | -0.5894 | 0.03019 | -0.1257 | -19.523
-11.5 | -0.5683 | 0.02784 | -0.1239 | -20.4131
-11 | -0.5471 | 0.02561 | -0.1218 | -21.3627
-10.5 | -0.5234 | 0.02364 | -0.1199 | -22.1404
-10 | -0.4988 | 0.02176 | -0.1177 | -22.9228
-9.5 | -0.4847 | 0.01965 | -0.1144 | -24.6667
-9 | -0.4595 | 0.0179 | -0.1127 | -25.6704
-8.5 | -0.4188 | 0.01668 | -0.1117 | -25.1079
-8 | -0.3771 | 0.01528 | -0.1109 | -24.6793
-7.5 | -0.3279 | 0.01422 | -0.1107 | -23.0591
-7 | -0.2752 | 0.01331 | -0.1108 | -20.6762
-6.5 | -0.2218 | 0.01233 | -0.111 | -17.9886
-6 | -0.1665 | 0.01139 | -0.1116 | -14.6181
-5.5 | -0.1106 | 0.01034 | -0.1125 | -10.6963
-5 | -0.0528 | 0.00959 | -0.1134 | -5.5057
-4.5 | 0.0078 | 0.00937 | -0.114 | 0.83244
-4 | 0.069 | 0.00937 | -0.1146 | 7.3639
-3.5 | 0.13 | 0.00943 | -0.1152 | 13.7858
-3 | 0.191 | 0.00948 | -0.1158 | 20.1477
-2.5 | 0.2519 | 0.00957 | -0.1163 | 26.3218
-2 | 0.3123 | 0.00966 | -0.1168 | 32.3292
-1 | 0.4329 | 0.00984 | -0.1179 | 43.9939
-0.5 | 0.4932 | 0.00995 | -0.1184 | 49.5678
0 | 0.5527 | 0.01004 | -0.1189 | 55.0498
0.5 | 0.6124 | 0.01016 | -0.1194 | 60.2756
1 | 0.6715 | 0.01029 | -0.1197 | 65.2575
1.5 | 0.7304 | 0.01045 | -0.1201 | 69.8947
2 | 0.7888 | 0.01062 | -0.1203 | 74.275
2.5 | 0.8468 | 0.01081 | -0.1205 | 78.3349
3 | 0.9044 | 0.01102 | -0.1206 | 82.069
3.5 | 0.9613 | 0.01126 | -0.1206 | 85.373
4 | 1.0174 | 0.01149 | -0.1204 | 88.5466
4.5 | 1.0719 | 0.01175 | -0.1199 | 91.2255
5 | 1.1264 | 0.01205 | -0.1193 | 93.4772
5.5 | 1.1771 | 0.01232 | -0.1181 | 95.5438
6 | 1.2288 | 0.01267 | -0.117 | 96.985
6.5 | 1.2699 | 0.01297 | -0.1141 | 97.9106
7 | 1.3027 | 0.01333 | -0.1096 | 97.7269
7.5 | 1.3372 | 0.01388 | -0.1057 | 96.3401
8 | 1.3704 | 0.01457 | -0.1017 | 94.0563
8.5 | 1.3991 | 0.0154 | -0.0974 | 90.8506
9 | 1.4208 | 0.01656 | -0.0923 | 85.7971
9.5 | 1.4359 | 0.0182 | -0.0869 | 78.8956
10 | 1.4458 | 0.02036 | -0.0814 | 71.0118
10.5 | 1.4483 | 0.02326 | -0.0759 | 62.2657
11 | 1.437 | 0.02716 | -0.0697 | 52.9087
11.5 | 1.4316 | 0.032 | -0.0664 | 44.7375
12 | 1.4223 | 0.03747 | -0.063 | 37.9584
12.5 | 1.4137 | 0.04333 | -0.0605 | 32.6264
13 | 1.4074 | 0.04938 | -0.0587 | 28.5014
13.5 | 1.4037 | 0.05552 | -0.0575 | 25.2828
14 | 1.4006 | 0.06193 | -0.0569 | 22.6159
14.5 | 1.398 | 0.06855 | -0.0567 | 20.3939
15 | 1.3927 | 0.0758 | -0.057 | 18.3734
15.5 | 1.3896 | 0.08307 | -0.0577 | 16.7281

## 31. Re 500k Mach 0.50 (1)
BIGFOIL.COM POLAR EXPORT
NACA63-619 a=0.8
NACA63-619 a=0.8 |  |  |  | Cl Max: | 1.707 | at alpha= | 9.5 | deg
JavaFoil+Calcfoil stall+Eppler ext transition |  |  |  | L/D Max: | 89.848 | at alpha= | 5.5 | deg
Re: | 500000 |  |  | Cd Min: | 0.00954 | at alpha= | -3.5 | deg
Mach: | 0.5 |  |  | Cl=0 at alpha= | -4.7174 | deg
|  |  |  | @ Cl=0.1, Cd= | 0.01026
|  |  |  | @ Cl=0.4, Cd= | 0.0097294
|  |  |  | @ Cl=0.6, Cd= | 0.010178
alpha (deg) | Cl | Cd | Cm | Cl/Cd
-20 | -0.882 | 0.23722 | -0.055 | -3.719
-19.5 | -0.852 | 0.22288 | -0.054 | -3.823
-19 | -0.823 | 0.21552 | -0.054 | -3.82
-18.5 | -0.795 | 0.21153 | -0.054 | -3.757
-18 | -0.766 | 0.20287 | -0.054 | -3.777
-17.5 | -0.738 | 0.20358 | -0.055 | -3.626
-17 | -0.708 | 0.18815 | -0.052 | -3.761
-16.5 | -0.679 | 0.18344 | -0.052 | -3.701
-16 | -0.65 | 0.17474 | -0.053 | -3.722
-15.5 | -0.622 | 0.17329 | -0.053 | -3.589
-15 | -0.592 | 0.16912 | -0.05 | -3.499
-14.5 | -0.563 | 0.1614 | -0.05 | -3.49
-14 | -0.535 | 0.15251 | -0.051 | -3.506
-13.5 | -0.506 | 0.14849 | -0.051 | -3.408
-13 | -0.477 | 0.14228 | -0.05 | -3.352
-12.5 | -0.448 | 0.13576 | -0.047 | -3.298
-12 | -0.419 | 0.12815 | -0.048 | -3.271
-11.5 | -0.391 | 0.10262 | -0.053 | -3.814
-11 | -0.362 | 0.10034 | -0.05 | -3.609
-10.5 | -0.335 | 0.08009 | -0.058 | -4.182
-10 | -0.494 | 0.06642 | -0.029 | -7.433
-9.5 | -0.536 | 0.03951 | -0.096 | -13.566
-9 | -0.454 | 0.06488 | -0.053 | -7.001
-8.5 | -0.469 | 0.0261 | -0.104 | -17.98
-8 | -0.418 | 0.02244 | -0.106 | -18.62
-7.5 | -0.36 | 0.02072 | -0.107 | -17.36
-7 | -0.299 | 0.01927 | -0.109 | -15.51
-6.5 | -0.236 | 0.01801 | -0.11 | -13.098
-6 | -0.171 | 0.01711 | -0.111 | -10.013
-5.5 | -0.105 | 0.01613 | -0.112 | -6.533
-5 | -0.039 | 0.00982 | -0.114 | -3.956
-4.5 | 0.03 | 0.01051 | -0.115 | 2.824
-4 | 0.099 | 0.01027 | -0.116 | 9.627
-3.5 | 0.175 | 0.00954 | -0.122 | 18.388
-3 | 0.248 | 0.00956 | -0.123 | 25.987
-2.5 | 0.321 | 0.0096 | -0.123 | 33.434
-2 | 0.393 | 0.00971 | -0.124 | 40.471
-1.5 | 0.465 | 0.00991 | -0.125 | 46.994
-1 | 0.538 | 0.01004 | -0.125 | 53.54
-0.5 | 0.61 | 0.0102 | -0.126 | 59.804
0 | 0.668 | 0.01071 | -0.126 | 62.381
0.5 | 0.738 | 0.01097 | -0.127 | 67.287
1 | 0.808 | 0.01126 | -0.128 | 71.766
1.5 | 0.877 | 0.01158 | -0.128 | 75.78
2 | 0.947 | 0.01194 | -0.129 | 79.309
2.5 | 1.016 | 0.01232 | -0.129 | 82.478
3 | 1.073 | 0.01276 | -0.13 | 84.148
3.5 | 1.14 | 0.01324 | -0.131 | 86.152
4 | 1.207 | 0.01373 | -0.131 | 87.869
4.5 | 1.272 | 0.01428 | -0.132 | 89.098
5 | 1.338 | 0.01491 | -0.132 | 89.69
5.5 | 1.401 | 0.01559 | -0.133 | 89.848
6 | 1.463 | 0.01635 | -0.133 | 89.454
6.5 | 1.522 | 0.01721 | -0.134 | 88.454
7 | 1.577 | 0.01821 | -0.134 | 86.592
7.5 | 1.625 | 0.01932 | -0.134 | 84.143
8 | 1.668 | 0.02082 | -0.135 | 80.116
8.5 | 1.702 | 0.02296 | -0.135 | 74.118
9 | 1.701 | 0.04018 | -0.133 | 42.334
9.5 | 1.707 | 0.04371 | -0.133 | 39.065
10 | 1.683 | 0.04785 | -0.133 | 35.18
10.5 | 1.609 | 0.05299 | -0.132 | 30.369
11 | 1.352 | 0.06099 | -0.131 | 22.166
11.5 | 0.91 | 0.12345 | -0.052 | 7.373
12 | 0.938 | 0.13188 | -0.057 | 7.111
12.5 | 0.965 | 0.13746 | -0.061 | 7.023
13 | 0.993 | 0.14721 | -0.064 | 6.745
13.5 | 1.021 | 0.1571 | -0.068 | 6.498
14 | 1.049 | 0.16696 | -0.071 | 6.283
14.5 | 1.077 | 0.17239 | -0.074 | 6.247

## 32. Re 500k Mach 0.50 (2)
BIGFOIL.COM POLAR EXPORT
NACA63-619 a=0.8
NACA63-619 a=0.8 |  |  |  | Cl Max: | 1.4386 | at alpha= | 9.5 | deg
XFOIL ncrit=9 |  |  |  | L/D Max: | 80.2238 | at alpha= | 4.5 | deg
Re: | 500000 |  |  | Cd Min: | 0.22147 | at alpha= | -20 | deg
Mach: | 0.5 |  |  | Cl=0 at alpha= | -4.455 | deg
|  |  |  | @ Cl=0.1, Cd= | 0.010316
|  |  |  | @ Cl=0.4, Cd= | 0.010866
|  |  |  | @ Cl=0.6, Cd= | 0.011321
alpha (deg) | Cl | Cd | Cm | Cl/Cd
-20 | -0.3967 | 0.22147 | -0.0372 | -1.7912
-18.5 | -0.3298 | 0.19763 | -0.0516 | -1.6688
-18 | -0.3055 | 0.1885 | -0.0585 | -1.6207
-17.5 | -0.2805 | 0.17584 | -0.0693 | -1.5952
-17 | -0.2522 | 0.16597 | -0.0785 | -1.5196
-16.5 | -0.2273 | 0.15847 | -0.0845 | -1.4343
-16 | -0.1978 | 0.15488 | -0.0869 | -1.2771
-15.5 | -0.1939 | 0.14577 | -0.0911 | -1.3302
-15 | -0.1828 | 0.14029 | -0.095 | -1.303
-14.5 | -0.1748 | 0.13018 | -0.0983 | -1.3428
-14 | -0.1575 | 0.12373 | -0.1002 | -1.2729
-13.5 | -0.1594 | 0.11335 | -0.1051 | -1.4063
-13 | -0.1781 | 0.10053 | -0.1112 | -1.7716
-12.5 | -0.2398 | 0.08132 | -0.1221 | -2.9488
-12 | -0.3034 | 0.06496 | -0.1328 | -4.6706
-11.5 | -0.3402 | 0.05406 | -0.1395 | -6.293
-11 | -0.3655 | 0.04568 | -0.1434 | -8.0013
-10.5 | -0.3792 | 0.03921 | -0.145 | -9.671
-10 | -0.3815 | 0.03417 | -0.1448 | -11.1648
-9.5 | -0.3727 | 0.03027 | -0.1432 | -12.3125
-9 | -0.3547 | 0.02726 | -0.1409 | -13.0117
-8.5 | -0.3326 | 0.02471 | -0.1381 | -13.4601
-8 | -0.309 | 0.02245 | -0.135 | -13.7639
-7.5 | -0.2953 | 0.01999 | -0.1312 | -14.7724
-7 | -0.2772 | 0.01799 | -0.1277 | -15.4086
-6.5 | -0.2395 | 0.01595 | -0.127 | -15.0157
-6 | -0.1885 | 0.0145 | -0.1264 | -13
-5.5 | -0.1307 | 0.01322 | -0.1262 | -9.8865
-5 | -0.0698 | 0.01196 | -0.1266 | -5.8361
-4.5 | -0.0062 | 0.01069 | -0.1275 | -0.57998
-4 | 0.0627 | 0.0103 | -0.1279 | 6.0874
-3.5 | 0.1328 | 0.01033 | -0.1282 | 12.8558
-3 | 0.2034 | 0.01046 | -0.1285 | 19.4455
-2.5 | 0.2722 | 0.01053 | -0.1286 | 25.85
-2 | 0.3413 | 0.01072 | -0.1289 | 31.8377
-1.5 | 0.4096 | 0.01089 | -0.1291 | 37.6125
-1 | 0.4767 | 0.01102 | -0.1291 | 43.2577
-0.5 | 0.5442 | 0.01116 | -0.1293 | 48.7634
0 | 0.6101 | 0.01135 | -0.1293 | 53.7533
0.5 | 0.6767 | 0.01153 | -0.1293 | 58.6904
1 | 0.7408 | 0.01178 | -0.1289 | 62.8862
1.5 | 0.8058 | 0.01201 | -0.1287 | 67.0941
2 | 0.8677 | 0.01234 | -0.1278 | 70.316
2.5 | 0.9303 | 0.01263 | -0.127 | 73.658
3 | 0.989 | 0.01303 | -0.1255 | 75.9018
3.5 | 1.0475 | 0.0134 | -0.1238 | 78.1716
4 | 1.0985 | 0.01387 | -0.1208 | 79.1997
4.5 | 1.1472 | 0.0143 | -0.1172 | 80.2238
5 | 1.1898 | 0.01502 | -0.113 | 79.2144
5.5 | 1.2435 | 0.01559 | -0.1102 | 79.7627
6 | 1.2764 | 0.01658 | -0.1048 | 76.9843
6.5 | 1.3142 | 0.0176 | -0.1002 | 74.6705
7 | 1.3467 | 0.01881 | -0.095 | 71.5949
7.5 | 1.375 | 0.02039 | -0.0897 | 67.435
8 | 1.3998 | 0.02235 | -0.0844 | 62.6309
8.5 | 1.4193 | 0.02485 | -0.0792 | 57.1147
9 | 1.4341 | 0.02796 | -0.0743 | 51.2911
9.5 | 1.4386 | 0.03212 | -0.0695 | 44.7883
10 | 1.4239 | 0.03792 | -0.0647 | 37.5501
10.5 | 1.4033 | 0.04477 | -0.061 | 31.3447
11 | 1.3831 | 0.05221 | -0.0584 | 26.4911
11.5 | 1.3663 | 0.05993 | -0.0569 | 22.7983
12 | 1.3517 | 0.06786 | -0.0561 | 19.919
13 | 1.3359 | 0.08375 | -0.0567 | 15.951
13.5 | 1.329 | 0.09242 | -0.0581 | 14.38
14 | 1.322 | 0.10143 | -0.0601 | 13.0336
14.5 | 1.3175 | 0.11049 | -0.0625 | 11.9242

## 33. Re 750k Mach 0.00 (1)
BIGFOIL.COM POLAR EXPORT
NACA63-619 a=0.8
NACA63-619 a=0.8 |  |  |  | Cl Max: | 1.866 | at alpha= | 15 | deg
JavaFoil+Calcfoil stall+Eppler ext transition |  |  |  | L/D Max: | 115.066 | at alpha= | 7 | deg
Re: | 750000 |  |  | Cd Min: | 0.00754 | at alpha= | -5 | deg
Mach: | 0 |  |  | Cl=0 at alpha= | -4.7177 | deg
|  |  |  | @ Cl=0.1, Cd= | 0.0075765
|  |  |  | @ Cl=0.4, Cd= | 0.0079318
|  |  |  | @ Cl=0.6, Cd= | 0.0083875
alpha (deg) | Cl | Cd | Cm | Cl/Cd
-20 | -0.824 | 0.16667 | -0.048 | -4.945
-19.5 | -0.835 | 0.15813 | -0.049 | -5.277
-19 | -0.842 | 0.15383 | -0.049 | -5.472
-18.5 | -0.849 | 0.14551 | -0.05 | -5.832
-18 | -0.853 | 0.13686 | -0.051 | -6.234
-17.5 | -0.858 | 0.12564 | -0.054 | -6.829
-17 | -0.859 | 0.11731 | -0.056 | -7.323
-16.5 | -0.858 | 0.10845 | -0.058 | -7.911
-16 | -0.851 | 0.1034 | -0.058 | -8.229
-15.5 | -0.862 | 0.08163 | -0.067 | -10.556
-15 | -0.87 | 0.06363 | -0.073 | -13.671
-14.5 | -0.866 | 0.0524 | -0.076 | -16.533
-14 | -0.85 | 0.04738 | -0.078 | -17.934
-13.5 | -0.832 | 0.0414 | -0.08 | -20.096
-13 | -0.812 | 0.03516 | -0.082 | -23.088
-12.5 | -0.784 | 0.03204 | -0.084 | -24.469
-12 | -0.752 | 0.02895 | -0.085 | -25.97
-11.5 | -0.715 | 0.02655 | -0.086 | -26.943
-11 | -0.675 | 0.02464 | -0.088 | -27.401
-10.5 | -0.633 | 0.02239 | -0.089 | -28.256
-10 | -0.587 | 0.02093 | -0.09 | -28.034
-9.5 | -0.54 | 0.01832 | -0.091 | -29.488
-9 | -0.489 | 0.01723 | -0.092 | -28.367
-8.5 | -0.435 | 0.0162 | -0.093 | -26.87
-8 | -0.381 | 0.0152 | -0.094 | -25.059
-7.5 | -0.325 | 0.0144 | -0.095 | -22.578
-7 | -0.268 | 0.01365 | -0.097 | -19.657
-6.5 | -0.211 | 0.01296 | -0.098 | -16.257
-6 | -0.152 | 0.01132 | -0.099 | -13.463
-5.5 | -0.098 | 0.00767 | -0.104 | -12.719
-5 | -0.035 | 0.00754 | -0.105 | -4.694
-4.5 | 0.027 | 0.00756 | -0.106 | 3.565
-4 | 0.089 | 0.00758 | -0.106 | 11.799
-3.5 | 0.152 | 0.00756 | -0.107 | 20.129
-3 | 0.215 | 0.00759 | -0.108 | 28.364
-2.5 | 0.278 | 0.00763 | -0.108 | 36.407
-2 | 0.341 | 0.00777 | -0.109 | 43.823
-1.5 | 0.403 | 0.00794 | -0.11 | 50.768
-1 | 0.466 | 0.00804 | -0.111 | 57.923
-0.5 | 0.528 | 0.00774 | -0.111 | 68.261
0 | 0.586 | 0.00836 | -0.111 | 70.14
0.5 | 0.647 | 0.00848 | -0.112 | 76.299
1 | 0.708 | 0.00862 | -0.112 | 82.129
1.5 | 0.769 | 0.00882 | -0.113 | 87.143
2 | 0.829 | 0.00903 | -0.113 | 91.886
2.5 | 0.89 | 0.00924 | -0.114 | 96.253
3 | 0.944 | 0.00946 | -0.114 | 99.738
3.5 | 1.003 | 0.00973 | -0.115 | 103.129
4 | 1.062 | 0.00998 | -0.115 | 106.376
4.5 | 1.121 | 0.0103 | -0.115 | 108.836
5 | 1.179 | 0.0106 | -0.116 | 111.221
5.5 | 1.236 | 0.01095 | -0.116 | 112.933
6 | 1.293 | 0.01132 | -0.117 | 114.215
6.5 | 1.348 | 0.01173 | -0.117 | 114.909
7 | 1.402 | 0.01219 | -0.118 | 115.066
7.5 | 1.454 | 0.01269 | -0.118 | 114.566
8 | 1.505 | 0.01325 | -0.119 | 113.552
8.5 | 1.554 | 0.01384 | -0.119 | 112.233
9 | 1.601 | 0.01463 | -0.119 | 109.419
9.5 | 1.645 | 0.01564 | -0.12 | 105.153
10 | 1.684 | 0.01797 | -0.12 | 93.683
10.5 | 1.708 | 0.02778 | -0.119 | 61.498
11 | 1.742 | 0.02933 | -0.119 | 59.392
11.5 | 1.773 | 0.03094 | -0.119 | 57.3
12 | 1.799 | 0.03271 | -0.119 | 55.006
12.5 | 1.821 | 0.03456 | -0.119 | 52.687
13 | 1.838 | 0.03655 | -0.12 | 50.298
13.5 | 1.852 | 0.03877 | -0.12 | 47.758
14 | 1.861 | 0.04103 | -0.12 | 45.353
14.5 | 1.865 | 0.04354 | -0.12 | 42.848
15 | 1.866 | 0.04616 | -0.12 | 40.424
15.5 | 1.86 | 0.04909 | -0.12 | 37.895
16 | 1.849 | 0.05225 | -0.12 | 35.379
16.5 | 1.832 | 0.0555 | -0.119 | 33.015
17 | 1.812 | 0.05929 | -0.119 | 30.561
17.5 | 1.787 | 0.06373 | -0.119 | 28.038
18 | 1.759 | 0.06762 | -0.119 | 26.011
18.5 | 1.727 | 0.07269 | -0.118 | 23.76
19 | 1.691 | 0.07832 | -0.118 | 21.596
19.5 | 1.655 | 0.08343 | -0.117 | 19.834
20 | 1.614 | 0.09039 | -0.117 | 17.855

## 34. Re 750k Mach 0.00 (2)
BIGFOIL.COM POLAR EXPORT
NACA63-619 a=0.8
NACA63-619 a=0.8 |  |  |  | Cl Max: | 1.4714 | at alpha= | 19 | deg
XFOIL ncrit=9 |  |  |  | L/D Max: | 117.491 | at alpha= | 7 | deg
Re: | 750000 |  |  | Cd Min: | 0.12514 | at alpha= | 20 | deg
Mach: | 0 |  |  | Cl=0 at alpha= | -4.5974 | deg
|  |  |  | @ Cl=0.1, Cd= | 0.0078296
|  |  |  | @ Cl=0.4, Cd= | 0.0080561
|  |  |  | @ Cl=0.6, Cd= | 0.0083643
alpha (deg) | Cl | Cd | Cm | Cl/Cd
-20 | -0.8467 | 0.09788 | -0.0743 | -8.6504
-19.5 | -0.8582 | 0.08875 | -0.0798 | -9.6699
-19 | -0.8636 | 0.0806 | -0.0848 | -10.7146
-17 | -0.8472 | 0.05453 | -0.1022 | -15.5364
-16.5 | -0.8199 | 0.0486 | -0.1101 | -16.8704
-16 | -0.7915 | 0.04416 | -0.1154 | -17.9235
-15.5 | -0.7772 | 0.04052 | -0.1167 | -19.1807
-15 | -0.7632 | 0.0374 | -0.117 | -20.4064
-14.5 | -0.7495 | 0.03451 | -0.1167 | -21.7183
-14 | -0.7351 | 0.03179 | -0.1161 | -23.1236
-13.5 | -0.7263 | 0.02887 | -0.1148 | -25.1576
-13 | -0.7101 | 0.02645 | -0.1137 | -26.8469
-12.5 | -0.6899 | 0.02434 | -0.1126 | -28.3443
-12 | -0.6668 | 0.0225 | -0.1113 | -29.6356
-11.5 | -0.6429 | 0.02076 | -0.1097 | -30.9682
-11 | -0.6401 | 0.01832 | -0.1062 | -34.94
-10.5 | -0.6098 | 0.01689 | -0.1053 | -36.1042
-10 | -0.568 | 0.01595 | -0.1048 | -35.6113
-9 | -0.4776 | 0.01402 | -0.1043 | -34.0656
-8.5 | -0.4285 | 0.01313 | -0.1044 | -32.6352
-8 | -0.376 | 0.01253 | -0.1047 | -30.008
-7.5 | -0.323 | 0.01179 | -0.1051 | -27.3961
-7 | -0.2691 | 0.01107 | -0.1057 | -24.3089
-6.5 | -0.2145 | 0.01043 | -0.1064 | -20.5657
-6 | -0.1588 | 0.00974 | -0.1072 | -16.3039
-5.5 | -0.1032 | 0.00895 | -0.1082 | -11.5307
-5 | -0.0471 | 0.00822 | -0.1092 | -5.7299
-4.5 | 0.0114 | 0.00791 | -0.1101 | 1.4412
-4 | 0.0701 | 0.00786 | -0.1109 | 8.9186
-3.5 | 0.1292 | 0.0078 | -0.1117 | 16.5641
-3 | 0.1881 | 0.00783 | -0.1124 | 24.023
-2.5 | 0.2469 | 0.00786 | -0.1131 | 31.4122
-2 | 0.3059 | 0.00792 | -0.1138 | 38.6237
-1.5 | 0.3643 | 0.00805 | -0.1145 | 45.2547
-1 | 0.4229 | 0.00806 | -0.1152 | 52.469
-0.5 | 0.4808 | 0.00818 | -0.1157 | 58.7775
0 | 0.5391 | 0.00823 | -0.1164 | 65.5043
0.5 | 0.5965 | 0.00836 | -0.1169 | 71.3517
1 | 0.6542 | 0.00843 | -0.1174 | 77.6038
1.5 | 0.711 | 0.0086 | -0.1179 | 82.6744
2 | 0.7679 | 0.00869 | -0.1183 | 88.3659
2.5 | 0.8239 | 0.00889 | -0.1186 | 92.6772
3 | 0.88 | 0.009 | -0.1189 | 97.7778
3.5 | 0.9348 | 0.00924 | -0.119 | 101.1688
4 | 0.9896 | 0.00937 | -0.1191 | 105.6137
4.5 | 1.0426 | 0.00962 | -0.1189 | 108.3784
5 | 1.0955 | 0.00981 | -0.1187 | 111.6718
5.5 | 1.1465 | 0.01006 | -0.1181 | 113.9662
6 | 1.1942 | 0.01036 | -0.117 | 115.2703
6.5 | 1.2404 | 0.01061 | -0.1155 | 116.9086
7 | 1.283 | 0.01092 | -0.1135 | 117.4908
7.5 | 1.3183 | 0.01135 | -0.1101 | 116.1498
8 | 1.3515 | 0.01191 | -0.1066 | 113.4761
8.5 | 1.3828 | 0.01259 | -0.1031 | 109.8332
9 | 1.407 | 0.01363 | -0.0987 | 103.2282
9.5 | 1.4296 | 0.01487 | -0.0944 | 96.1399
10 | 1.4408 | 0.01675 | -0.0889 | 86.0179
10.5 | 1.4467 | 0.01913 | -0.0833 | 75.6247
11 | 1.4469 | 0.02212 | -0.0778 | 65.4114
11.5 | 1.4464 | 0.0254 | -0.0729 | 56.9449
12 | 1.448 | 0.02907 | -0.0694 | 49.8108
12.5 | 1.4498 | 0.03322 | -0.0663 | 43.6424
13 | 1.4523 | 0.03761 | -0.0639 | 38.6147
13.5 | 1.4563 | 0.04215 | -0.0619 | 34.5504
14.5 | 1.4621 | 0.05217 | -0.0593 | 28.0257
15 | 1.4619 | 0.05786 | -0.0585 | 25.2662
15.5 | 1.4627 | 0.06371 | -0.0582 | 22.9587
16 | 1.4638 | 0.06975 | -0.0582 | 20.9864
16.5 | 1.4657 | 0.07594 | -0.0586 | 19.3008
17 | 1.4645 | 0.0827 | -0.0593 | 17.7086
17.5 | 1.4701 | 0.08874 | -0.0603 | 16.5664
18 | 1.4676 | 0.09604 | -0.0618 | 15.2811
18.5 | 1.4703 | 0.10275 | -0.0634 | 14.3095
19 | 1.4714 | 0.10976 | -0.0654 | 13.4056
19.5 | 1.4645 | 0.11808 | -0.0682 | 12.4026
20 | 1.4664 | 0.12514 | -0.0708 | 11.7181

## 35. Re 750k Mach 0.10 (1)
BIGFOIL.COM POLAR EXPORT
NACA63-619 a=0.8
NACA63-619 a=0.8 |  |  |  | Cl Max: | 1.857 | at alpha= | 14.5 | deg
JavaFoil+Calcfoil stall+Eppler ext transition |  |  |  | L/D Max: | 114.71 | at alpha= | 7 | deg
Re: | 750000 |  |  | Cd Min: | 0.00756 | at alpha= | -3.5 | deg
Mach: | 0.1 |  |  | Cl=0 at alpha= | -4.7143 | deg
|  |  |  | @ Cl=0.1, Cd= | 0.0075768
|  |  |  | @ Cl=0.4, Cd= | 0.0079457
|  |  |  | @ Cl=0.6, Cd= | 0.0084134
alpha (deg) | Cl | Cd | Cm | Cl/Cd
-19.5 | -0.799 | 0.16208 | -0.048 | -4.932
-19 | -0.81 | 0.15674 | -0.048 | -5.17
-18.5 | -0.82 | 0.1486 | -0.049 | -5.52
-18 | -0.828 | 0.14041 | -0.05 | -5.897
-17.5 | -0.835 | 0.12899 | -0.053 | -6.475
-17 | -0.839 | 0.12097 | -0.054 | -6.932
-16.5 | -0.84 | 0.11209 | -0.057 | -7.494
-16 | -0.835 | 0.10707 | -0.057 | -7.801
-15.5 | -0.842 | 0.08912 | -0.064 | -9.449
-15 | -0.849 | 0.07218 | -0.07 | -11.757
-14.5 | -0.854 | 0.0562 | -0.075 | -15.197
-14 | -0.84 | 0.05048 | -0.077 | -16.648
-13.5 | -0.826 | 0.04326 | -0.08 | -19.091
-13 | -0.808 | 0.03683 | -0.082 | -21.944
-12.5 | -0.78 | 0.03373 | -0.084 | -23.13
-12 | -0.751 | 0.02958 | -0.085 | -25.393
-11.5 | -0.715 | 0.02737 | -0.087 | -26.116
-11 | -0.676 | 0.02501 | -0.088 | -27.02
-10.5 | -0.634 | 0.02271 | -0.089 | -27.915
-10 | -0.588 | 0.02121 | -0.09 | -27.737
-9.5 | -0.54 | 0.01959 | -0.091 | -27.58
-9 | -0.49 | 0.01741 | -0.093 | -28.166
-8.5 | -0.437 | 0.0164 | -0.094 | -26.654
-8 | -0.382 | 0.01535 | -0.095 | -24.916
-7.5 | -0.326 | 0.01451 | -0.096 | -22.495
-7 | -0.269 | 0.01377 | -0.097 | -19.566
-6.5 | -0.212 | 0.0131 | -0.098 | -16.161
-6 | -0.153 | 0.0114 | -0.099 | -13.433
-5.5 | -0.098 | 0.0077 | -0.105 | -12.723
-5 | -0.036 | 0.00759 | -0.105 | -4.687
-4.5 | 0.027 | 0.00757 | -0.106 | 3.578
-4 | 0.09 | 0.00758 | -0.107 | 11.863
-3.5 | 0.153 | 0.00756 | -0.108 | 20.212
-3 | 0.216 | 0.00765 | -0.108 | 28.275
-2.5 | 0.279 | 0.00767 | -0.109 | 36.396
-2 | 0.342 | 0.00778 | -0.11 | 43.967
-1.5 | 0.405 | 0.00796 | -0.11 | 50.913
-1 | 0.468 | 0.00806 | -0.111 | 58.106
-0.5 | 0.531 | 0.00776 | -0.111 | 68.442
0 | 0.589 | 0.00839 | -0.112 | 70.216
0.5 | 0.65 | 0.00852 | -0.112 | 76.31
1 | 0.711 | 0.00869 | -0.113 | 81.857
1.5 | 0.772 | 0.00885 | -0.113 | 87.247
2 | 0.833 | 0.00907 | -0.114 | 91.885
2.5 | 0.894 | 0.00929 | -0.114 | 96.219
3 | 0.948 | 0.00951 | -0.115 | 99.685
3.5 | 1.008 | 0.00977 | -0.115 | 103.155
4 | 1.067 | 0.01008 | -0.116 | 105.87
4.5 | 1.126 | 0.01037 | -0.116 | 108.604
5 | 1.184 | 0.01067 | -0.117 | 110.968
5.5 | 1.242 | 0.01102 | -0.117 | 112.634
6 | 1.299 | 0.01141 | -0.117 | 113.843
6.5 | 1.354 | 0.01183 | -0.118 | 114.506
7 | 1.408 | 0.01228 | -0.118 | 114.71
7.5 | 1.46 | 0.0128 | -0.119 | 114.08
8 | 1.511 | 0.01338 | -0.119 | 112.925
8.5 | 1.56 | 0.014 | -0.12 | 111.387
9 | 1.607 | 0.01479 | -0.12 | 108.613
9.5 | 1.651 | 0.01584 | -0.12 | 104.254
10 | 1.676 | 0.02672 | -0.119 | 62.752
10.5 | 1.713 | 0.02816 | -0.119 | 60.807
11 | 1.746 | 0.02983 | -0.12 | 58.519
11.5 | 1.776 | 0.03148 | -0.12 | 56.411
12 | 1.801 | 0.03333 | -0.12 | 54.04
12.5 | 1.821 | 0.03522 | -0.12 | 51.71
13 | 1.837 | 0.0373 | -0.12 | 49.245
13.5 | 1.848 | 0.03948 | -0.12 | 46.812
14 | 1.855 | 0.04192 | -0.12 | 44.251
14.5 | 1.857 | 0.04445 | -0.12 | 41.785
15 | 1.855 | 0.04745 | -0.12 | 39.087
15.5 | 1.845 | 0.05062 | -0.12 | 36.453
16 | 1.83 | 0.05375 | -0.12 | 34.047
16.5 | 1.81 | 0.05732 | -0.12 | 31.57
17 | 1.784 | 0.06133 | -0.12 | 29.093
17.5 | 1.755 | 0.06569 | -0.119 | 26.717
18 | 1.721 | 0.07032 | -0.119 | 24.479
18.5 | 1.684 | 0.0758 | -0.118 | 22.214
19 | 1.644 | 0.08112 | -0.118 | 20.269
19.5 | 1.6 | 0.08806 | -0.117 | 18.171

## 36. Re 750k Mach 0.10 (2)
BIGFOIL.COM POLAR EXPORT
NACA63-619 a=0.8
NACA63-619 a=0.8 |  |  |  | Cl Max: | 1.4627 | at alpha= | 17.5 | deg
XFOIL ncrit=9 |  |  |  | L/D Max: | 116.748 | at alpha= | 7 | deg
Re: | 750000 |  |  | Cd Min: | 0.12889 | at alpha= | 20 | deg
Mach: | 0.1 |  |  | Cl=0 at alpha= | -4.5956 | deg
|  |  |  | @ Cl=0.1, Cd= | 0.0078549
|  |  |  | @ Cl=0.4, Cd= | 0.00809
|  |  |  | @ Cl=0.6, Cd= | 0.0083903
alpha (deg) | Cl | Cd | Cm | Cl/Cd
-20 | -0.8169 | 0.10398 | -0.0721 | -7.8563
-19.5 | -0.8309 | 0.09439 | -0.0779 | -8.8028
-19 | -0.8385 | 0.08567 | -0.0833 | -9.7876
-17 | -0.8338 | 0.05722 | -0.1022 | -14.5718
-16.5 | -0.8083 | 0.05085 | -0.1104 | -15.8958
-16 | -0.7809 | 0.04606 | -0.1161 | -16.954
-15.5 | -0.7676 | 0.04214 | -0.1177 | -18.2155
-14.5 | -0.7414 | 0.03572 | -0.1179 | -20.7559
-14 | -0.7255 | 0.033 | -0.1175 | -21.9848
-13.5 | -0.7181 | 0.02992 | -0.1163 | -24.0007
-13 | -0.7029 | 0.02736 | -0.1152 | -25.6908
-12.5 | -0.6833 | 0.02514 | -0.1141 | -27.1798
-12 | -0.6608 | 0.02321 | -0.1128 | -28.4705
-11.5 | -0.6374 | 0.02137 | -0.1113 | -29.8269
-11 | -0.6291 | 0.01891 | -0.1085 | -33.2681
-10.5 | -0.6086 | 0.01726 | -0.1066 | -35.2607
-10 | -0.5689 | 0.0162 | -0.1059 | -35.1173
-9.5 | -0.528 | 0.01503 | -0.1052 | -35.1297
-9 | -0.48 | 0.01418 | -0.1051 | -33.8505
-8.5 | -0.4307 | 0.0133 | -0.1052 | -32.3835
-8 | -0.3783 | 0.01263 | -0.1054 | -29.9525
-7.5 | -0.3251 | 0.01192 | -0.1058 | -27.2735
-7 | -0.2709 | 0.01119 | -0.1064 | -24.2091
-6.5 | -0.2161 | 0.0105 | -0.107 | -20.581
-6 | -0.1601 | 0.00982 | -0.1078 | -16.3035
-5.5 | -0.1041 | 0.00904 | -0.1088 | -11.5155
-4.5 | 0.011 | 0.00795 | -0.1107 | 1.3836
-4 | 0.0702 | 0.00788 | -0.1115 | 8.9086
-3.5 | 0.1295 | 0.00783 | -0.1122 | 16.539
-3 | 0.1889 | 0.00785 | -0.113 | 24.0637
-2.5 | 0.248 | 0.00791 | -0.1136 | 31.3527
-2 | 0.3074 | 0.00795 | -0.1144 | 38.6667
-1.5 | 0.3662 | 0.00809 | -0.115 | 45.2658
-1 | 0.4251 | 0.00809 | -0.1157 | 52.5464
-0.5 | 0.4834 | 0.00821 | -0.1163 | 58.8794
0 | 0.5419 | 0.00826 | -0.1169 | 65.6053
0.5 | 0.5998 | 0.00839 | -0.1174 | 71.4899
1 | 0.6576 | 0.00847 | -0.1179 | 77.6387
1.5 | 0.7149 | 0.00863 | -0.1184 | 82.8389
2 | 0.7719 | 0.00873 | -0.1188 | 88.4192
2.5 | 0.8284 | 0.00893 | -0.1191 | 92.766
3 | 0.8846 | 0.00905 | -0.1193 | 97.7459
3.5 | 0.9398 | 0.00928 | -0.1194 | 101.2716
4 | 0.9946 | 0.00943 | -0.1194 | 105.4719
4.5 | 1.048 | 0.00967 | -0.1192 | 108.3764
5 | 1.1007 | 0.00988 | -0.1188 | 111.4069
5.5 | 1.152 | 0.01013 | -0.1182 | 113.7216
6.5 | 1.2447 | 0.01071 | -0.1152 | 116.2185
7 | 1.2854 | 0.01101 | -0.1127 | 116.7484
7.5 | 1.3217 | 0.01148 | -0.1095 | 115.1307
8 | 1.3555 | 0.01205 | -0.106 | 112.4896
8.5 | 1.3862 | 0.01279 | -0.1023 | 108.3815
9 | 1.4094 | 0.0139 | -0.0977 | 101.3957
9.5 | 1.4305 | 0.01525 | -0.0932 | 93.8033
10 | 1.4422 | 0.01718 | -0.0878 | 83.9464
10.5 | 1.4451 | 0.01979 | -0.082 | 73.0217
11 | 1.4457 | 0.02285 | -0.0767 | 63.2691
11.5 | 1.4437 | 0.02637 | -0.0718 | 54.7478
12 | 1.4439 | 0.03027 | -0.0683 | 47.7007
12.5 | 1.4459 | 0.03453 | -0.0654 | 41.8737
13 | 1.4489 | 0.039 | -0.0631 | 37.1513
13.5 | 1.451 | 0.04384 | -0.0612 | 33.0976
14 | 1.4542 | 0.04882 | -0.0598 | 29.787
14.5 | 1.4564 | 0.05414 | -0.0588 | 26.9006
15 | 1.4559 | 0.06002 | -0.0581 | 24.2569
15.5 | 1.4557 | 0.06611 | -0.0579 | 22.0194
16 | 1.4572 | 0.07224 | -0.058 | 20.1717
16.5 | 1.4596 | 0.07848 | -0.0585 | 18.5984
17 | 1.4586 | 0.08536 | -0.0594 | 17.0876
17.5 | 1.4627 | 0.09173 | -0.0606 | 15.9457
18 | 1.4565 | 0.0997 | -0.0623 | 14.6088
18.5 | 1.4622 | 0.10609 | -0.064 | 13.7826
19 | 1.4616 | 0.11346 | -0.0662 | 12.8821
19.5 | 1.4537 | 0.12207 | -0.0692 | 11.9087
20 | 1.4577 | 0.12889 | -0.0718 | 11.3096

## 37. Re 750k Mach 0.25 (1)
BIGFOIL.COM POLAR EXPORT
NACA63-619 a=0.8
NACA63-619 a=0.8 |  |  |  | Cl Max: | 1.816 | at alpha= | 13 | deg
JavaFoil+Calcfoil stall+Eppler ext transition |  |  |  | L/D Max: | 111.931 | at alpha= | 6.5 | deg
Re: | 750000 |  |  | Cd Min: | 0.00736 | at alpha= | -1 | deg
Mach: | 0.25 |  |  | Cl=0 at alpha= | -4.7154 | deg
|  |  |  | @ Cl=0.1, Cd= | 0.0076812
|  |  |  | @ Cl=0.4, Cd= | 0.0080775
|  |  |  | @ Cl=0.6, Cd= | 0.0085576
alpha (deg) | Cl | Cd | Cm | Cl/Cd
-18.5 | -0.573 | 0.16754 | -0.046 | -3.422
-18 | -0.611 | 0.15883 | -0.047 | -3.849
-17.5 | -0.645 | 0.14717 | -0.048 | -4.386
-17 | -0.675 | 0.13744 | -0.05 | -4.912
-16.5 | -0.7 | 0.12951 | -0.051 | -5.404
-16 | -0.718 | 0.12353 | -0.052 | -5.813
-15.5 | -0.733 | 0.11388 | -0.054 | -6.435
-15 | -0.744 | 0.10285 | -0.058 | -7.234
-14.5 | -0.75 | 0.09321 | -0.061 | -8.046
-14 | -0.755 | 0.08085 | -0.067 | -9.337
-13.5 | -0.772 | 0.05886 | -0.076 | -13.12
-13 | -0.765 | 0.0508 | -0.079 | -15.065
-12.5 | -0.758 | 0.04059 | -0.083 | -18.666
-12 | -0.738 | 0.03522 | -0.086 | -20.955
-11.5 | -0.711 | 0.03092 | -0.088 | -22.988
-11 | -0.678 | 0.02717 | -0.09 | -24.965
-10.5 | -0.639 | 0.02503 | -0.091 | -25.519
-10 | -0.595 | 0.02291 | -0.092 | -25.992
-9.5 | -0.549 | 0.02096 | -0.093 | -26.179
-9 | -0.498 | 0.01942 | -0.095 | -25.655
-8.5 | -0.446 | 0.01724 | -0.096 | -25.851
-8 | -0.39 | 0.01621 | -0.097 | -24.079
-7.5 | -0.333 | 0.01529 | -0.098 | -21.802
-7 | -0.275 | 0.0144 | -0.099 | -19.13
-6.5 | -0.216 | 0.01368 | -0.1 | -15.818
-6 | -0.157 | 0.01301 | -0.101 | -12.046
-5.5 | -0.096 | 0.01139 | -0.102 | -8.441
-5 | -0.037 | 0.00777 | -0.108 | -4.703
-4.5 | 0.028 | 0.00771 | -0.109 | 3.606
-4 | 0.092 | 0.00768 | -0.11 | 12.018
-3.5 | 0.157 | 0.00769 | -0.111 | 20.416
-3 | 0.222 | 0.00778 | -0.111 | 28.572
-2.5 | 0.287 | 0.00785 | -0.112 | 36.535
-2 | 0.352 | 0.00804 | -0.113 | 43.727
-1.5 | 0.416 | 0.00809 | -0.113 | 51.441
-1 | 0.481 | 0.00736 | -0.113 | 65.317
-0.5 | 0.546 | 0.00839 | -0.114 | 65.03
0 | 0.604 | 0.00857 | -0.114 | 70.445
0.5 | 0.667 | 0.00873 | -0.115 | 76.362
1 | 0.73 | 0.00889 | -0.115 | 82.074
1.5 | 0.792 | 0.00911 | -0.116 | 86.951
2 | 0.855 | 0.00934 | -0.116 | 91.512
2.5 | 0.917 | 0.00958 | -0.117 | 95.744
3 | 0.972 | 0.00984 | -0.118 | 98.829
3.5 | 1.033 | 0.01012 | -0.118 | 102.066
4 | 1.094 | 0.01041 | -0.119 | 105.027
4.5 | 1.154 | 0.01073 | -0.119 | 107.565
5 | 1.214 | 0.01108 | -0.12 | 109.516
5.5 | 1.273 | 0.01151 | -0.12 | 110.588
6 | 1.331 | 0.01193 | -0.12 | 111.559
6.5 | 1.387 | 0.01239 | -0.121 | 111.931
7 | 1.442 | 0.01293 | -0.121 | 111.533
7.5 | 1.494 | 0.01352 | -0.122 | 110.539
8 | 1.545 | 0.01414 | -0.122 | 109.235
8.5 | 1.593 | 0.01496 | -0.123 | 106.462
9 | 1.639 | 0.01587 | -0.123 | 103.282
9.5 | 1.68 | 0.01779 | -0.123 | 94.473
10 | 1.701 | 0.02897 | -0.122 | 58.713
10.5 | 1.733 | 0.03069 | -0.122 | 56.484
11 | 1.762 | 0.03265 | -0.122 | 53.955
11.5 | 1.785 | 0.03472 | -0.122 | 51.426
12 | 1.803 | 0.0368 | -0.122 | 49
12.5 | 1.812 | 0.03918 | -0.122 | 46.255
13 | 1.816 | 0.04169 | -0.123 | 43.56
13.5 | 1.812 | 0.04435 | -0.123 | 40.864
14 | 1.801 | 0.04758 | -0.122 | 37.86
14.5 | 1.782 | 0.05096 | -0.122 | 34.98
15 | 1.757 | 0.0548 | -0.122 | 32.057
15.5 | 1.72 | 0.0589 | -0.122 | 29.201
16 | 1.672 | 0.0636 | -0.122 | 26.293
16.5 | 1.617 | 0.06868 | -0.121 | 23.542
17 | 1.552 | 0.07479 | -0.121 | 20.755
17.5 | 1.478 | 0.08355 | -0.119 | 17.694
18 | 1.397 | 0.09313 | -0.118 | 15

## 38. Re 750k Mach 0.25 (2)
BIGFOIL.COM POLAR EXPORT
NACA63-619 a=0.8
NACA63-619 a=0.8 |  |  |  | Cl Max: | 1.4426 | at alpha= | 10 | deg
XFOIL ncrit=9 |  |  |  | L/D Max: | 112.592 | at alpha= | 6 | deg
Re: | 750000 |  |  | Cd Min: | 0.08728 | at alpha= | -17.5 | deg
Mach: | 0.25 |  |  | Cl=0 at alpha= | -4.5792 | deg
|  |  |  | @ Cl=0.1, Cd= | 0.00802
|  |  |  | @ Cl=0.4, Cd= | 0.0082532
|  |  |  | @ Cl=0.6, Cd= | 0.0085715
alpha (deg) | Cl | Cd | Cm | Cl/Cd
-17.5 | -0.7184 | 0.08728 | -0.0896 | -8.231
-17 | -0.7245 | 0.0758 | -0.1004 | -9.558
-16.5 | -0.719 | 0.06589 | -0.1106 | -10.9121
-16 | -0.7103 | 0.05837 | -0.1176 | -12.1689
-15.5 | -0.7046 | 0.05265 | -0.1208 | -13.3827
-15 | -0.6974 | 0.04785 | -0.1225 | -14.5747
-14.5 | -0.6916 | 0.04334 | -0.1234 | -15.9575
-14 | -0.6815 | 0.03945 | -0.1238 | -17.275
-13.5 | -0.6704 | 0.03598 | -0.1236 | -18.6326
-13 | -0.6616 | 0.0326 | -0.1227 | -20.2945
-12.5 | -0.646 | 0.02976 | -0.1219 | -21.707
-12 | -0.6264 | 0.02729 | -0.1208 | -22.9535
-11.5 | -0.6067 | 0.02493 | -0.1193 | -24.3361
-11 | -0.5883 | 0.02256 | -0.1175 | -26.0771
-10.5 | -0.5726 | 0.02021 | -0.1153 | -28.3325
-10 | -0.5545 | 0.01833 | -0.1125 | -30.251
-9.5 | -0.5248 | 0.01682 | -0.1112 | -31.201
-9 | -0.4886 | 0.0153 | -0.1102 | -31.9346
-8.5 | -0.44 | 0.01437 | -0.1098 | -30.6193
-8 | -0.3904 | 0.01332 | -0.1096 | -29.3093
-7.5 | -0.3364 | 0.01255 | -0.1097 | -26.8048
-7 | -0.281 | 0.0118 | -0.11 | -23.8136
-6.5 | -0.2243 | 0.01105 | -0.1105 | -20.2986
-5.5 | -0.1091 | 0.00957 | -0.1119 | -11.4002
-5 | -0.051 | 0.00868 | -0.1129 | -5.8756
-4 | 0.0702 | 0.00802 | -0.1146 | 8.7531
-3.5 | 0.1316 | 0.00802 | -0.1153 | 16.409
-3 | 0.193 | 0.00802 | -0.116 | 24.0648
-2.5 | 0.2545 | 0.00807 | -0.1167 | 31.5366
-2 | 0.3154 | 0.00817 | -0.1173 | 38.6047
-1.5 | 0.3764 | 0.00821 | -0.118 | 45.8465
-1 | 0.4365 | 0.00832 | -0.1185 | 52.4639
-0.5 | 0.4974 | 0.00839 | -0.1192 | 59.2849
0 | 0.5569 | 0.0085 | -0.1196 | 65.5176
0.5 | 0.6172 | 0.0086 | -0.1202 | 71.7674
1 | 0.6761 | 0.00874 | -0.1205 | 77.357
1.5 | 0.7355 | 0.00886 | -0.121 | 83.0135
2 | 0.7936 | 0.00904 | -0.1211 | 87.7876
2.5 | 0.8521 | 0.00918 | -0.1214 | 92.8214
3 | 0.909 | 0.00941 | -0.1214 | 96.5994
3.5 | 0.9662 | 0.00958 | -0.1213 | 100.8559
4 | 1.0212 | 0.00984 | -0.1209 | 103.7805
5 | 1.1283 | 0.01032 | -0.1195 | 109.3314
5.5 | 1.1794 | 0.01057 | -0.1183 | 111.5799
6 | 1.225 | 0.01088 | -0.1161 | 112.5919
6.5 | 1.261 | 0.01127 | -0.1122 | 111.89
7.5 | 1.338 | 0.01234 | -0.1057 | 108.4279
8 | 1.3733 | 0.01306 | -0.1023 | 105.1531
8.5 | 1.401 | 0.01411 | -0.0979 | 99.2913
9 | 1.4238 | 0.01548 | -0.0931 | 91.9767
9.5 | 1.439 | 0.01736 | -0.0879 | 82.8917
10 | 1.4426 | 0.02008 | -0.0819 | 71.8426
10.5 | 1.4386 | 0.0236 | -0.076 | 60.9576
11 | 1.4354 | 0.02754 | -0.071 | 52.1206
11.5 | 1.4306 | 0.032 | -0.0668 | 44.7062
12.5 | 1.427 | 0.04185 | -0.0615 | 34.098
13 | 1.4263 | 0.04728 | -0.0597 | 30.1671
13.5 | 1.4279 | 0.05282 | -0.0584 | 27.0333
14 | 1.427 | 0.05884 | -0.0575 | 24.2522
14.5 | 1.426 | 0.06517 | -0.0571 | 21.8812
15 | 1.4243 | 0.07185 | -0.0571 | 19.8232

## 39. Re 750k Mach 0.50 (1)
BIGFOIL.COM POLAR EXPORT
NACA63-619 a=0.8
NACA63-619 a=0.8 |  |  |  | Cl Max: | 1.713 | at alpha= | 9.5 | deg
JavaFoil+Calcfoil stall+Eppler ext transition |  |  |  | L/D Max: | 100.43 | at alpha= | 5.5 | deg
Re: | 750000 |  |  | Cd Min: | 0.00783 | at alpha= | -3.5 | deg
Mach: | 0.5 |  |  | Cl=0 at alpha= | -4.7153 | deg
|  |  |  | @ Cl=0.1, Cd= | 0.0079042
|  |  |  | @ Cl=0.4, Cd= | 0.0086592
|  |  |  | @ Cl=0.6, Cd= | 0.0091019
alpha (deg) | Cl | Cd | Cm | Cl/Cd
-20 | -0.882 | 0.21636 | -0.055 | -4.077
-19.5 | -0.853 | 0.20764 | -0.055 | -4.107
-19 | -0.823 | 0.19956 | -0.054 | -4.126
-18.5 | -0.795 | 0.19452 | -0.054 | -4.086
-18 | -0.766 | 0.18621 | -0.054 | -4.115
-17.5 | -0.739 | 0.18878 | -0.055 | -3.912
-17 | -0.708 | 0.17317 | -0.053 | -4.087
-16.5 | -0.679 | 0.16624 | -0.052 | -4.084
-16 | -0.65 | 0.16029 | -0.053 | -4.058
-15.5 | -0.622 | 0.15869 | -0.053 | -3.919
-15 | -0.592 | 0.1553 | -0.05 | -3.812
-14.5 | -0.563 | 0.14569 | -0.05 | -3.866
-14 | -0.535 | 0.13823 | -0.051 | -3.868
-13.5 | -0.506 | 0.13429 | -0.051 | -3.769
-13 | -0.477 | 0.12989 | -0.05 | -3.674
-12.5 | -0.448 | 0.12302 | -0.048 | -3.64
-12 | -0.419 | 0.11488 | -0.048 | -3.649
-11.5 | -0.391 | 0.0985 | -0.053 | -3.974
-11 | -0.362 | 0.09831 | -0.051 | -3.684
-10.5 | -0.335 | 0.07717 | -0.06 | -4.346
-10 | -0.494 | 0.06442 | -0.031 | -7.664
-9.5 | -0.544 | 0.03398 | -0.098 | -15.998
-9 | -0.454 | 0.06181 | -0.054 | -7.353
-8.5 | -0.471 | 0.02407 | -0.104 | -19.567
-8 | -0.419 | 0.0205 | -0.106 | -20.459
-7.5 | -0.361 | 0.01892 | -0.108 | -19.075
-7 | -0.3 | 0.01758 | -0.109 | -17.059
-6.5 | -0.237 | 0.01642 | -0.11 | -14.411
-6 | -0.172 | 0.01552 | -0.111 | -11.073
-5.5 | -0.106 | 0.01471 | -0.113 | -7.188
-5 | -0.041 | 0.00857 | -0.121 | -4.749
-4.5 | 0.031 | 0.00846 | -0.122 | 3.664
-4 | 0.103 | 0.00788 | -0.122 | 13.087
-3.5 | 0.175 | 0.00783 | -0.122 | 22.388
-3 | 0.248 | 0.00847 | -0.123 | 29.35
-2.5 | 0.321 | 0.00855 | -0.124 | 37.529
-2 | 0.393 | 0.00864 | -0.124 | 45.511
-1.5 | 0.466 | 0.00884 | -0.125 | 52.65
-1 | 0.538 | 0.00899 | -0.126 | 59.825
-0.5 | 0.61 | 0.00912 | -0.126 | 66.876
0 | 0.67 | 0.00954 | -0.127 | 70.263
0.5 | 0.74 | 0.00976 | -0.127 | 75.849
1 | 0.81 | 0.01002 | -0.128 | 80.835
1.5 | 0.88 | 0.01034 | -0.129 | 85.111
2 | 0.949 | 0.01063 | -0.129 | 89.305
2.5 | 1.018 | 0.011 | -0.13 | 92.563
3 | 1.076 | 0.01139 | -0.13 | 94.471
3.5 | 1.144 | 0.01181 | -0.131 | 96.82
4 | 1.21 | 0.01226 | -0.132 | 98.697
4.5 | 1.276 | 0.0128 | -0.132 | 99.716
5 | 1.341 | 0.01336 | -0.133 | 100.383
5.5 | 1.405 | 0.01399 | -0.133 | 100.43
6 | 1.467 | 0.01471 | -0.134 | 99.753
6.5 | 1.526 | 0.01553 | -0.134 | 98.282
7 | 1.581 | 0.01641 | -0.135 | 96.336
7.5 | 1.63 | 0.01756 | -0.135 | 92.832
8 | 1.673 | 0.01892 | -0.135 | 88.458
8.5 | 1.706 | 0.02255 | -0.135 | 75.623
9 | 1.706 | 0.03721 | -0.133 | 45.853
9.5 | 1.713 | 0.04047 | -0.133 | 42.325
10 | 1.689 | 0.04433 | -0.133 | 38.097
10.5 | 1.614 | 0.04899 | -0.133 | 32.955
11 | 1.357 | 0.0565 | -0.132 | 24.024
11.5 | 0.91 | 0.11548 | -0.053 | 7.883
12 | 0.938 | 0.12093 | -0.059 | 7.759
12.5 | 0.965 | 0.12572 | -0.061 | 7.68
13 | 0.993 | 0.13353 | -0.065 | 7.439
13.5 | 1.021 | 0.14424 | -0.068 | 7.078
14 | 1.05 | 0.15181 | -0.073 | 6.916
14.5 | 1.077 | 0.1583 | -0.075 | 6.805

## 40. Re 750k Mach 0.50 (2)
BIGFOIL.COM POLAR EXPORT
NACA63-619 a=0.8
NACA63-619 a=0.8 |  |  |  | Cl Max: | 1.455 | at alpha= | 9 | deg
XFOIL ncrit=9 |  |  |  | L/D Max: | 92.6316 | at alpha= | 4 | deg
Re: | 750000 |  |  | Cd Min: | 0.22451 | at alpha= | 20 | deg
Mach: | 0.5 |  |  | Cl=0 at alpha= | -4.4881 | deg
|  |  |  | @ Cl=0.1, Cd= | 0.0088575
|  |  |  | @ Cl=0.4, Cd= | 0.0090817
|  |  |  | @ Cl=0.6, Cd= | 0.0094751
alpha (deg) | Cl | Cd | Cm | Cl/Cd
-16 | -0.2423 | 0.14828 | -0.083 | -1.6341
-15.5 | -0.2212 | 0.14245 | -0.0862 | -1.5528
-15 | -0.2257 | 0.13053 | -0.0922 | -1.7291
-14.5 | -0.2041 | 0.12506 | -0.0952 | -1.632
-14 | -0.2034 | 0.11515 | -0.1004 | -1.7664
-13.5 | -0.2524 | 0.09693 | -0.1104 | -2.6039
-13 | -0.3413 | 0.0755 | -0.1244 | -4.5205
-12.5 | -0.3794 | 0.06328 | -0.1326 | -5.9956
-12 | -0.3986 | 0.05451 | -0.1375 | -7.3124
-11.5 | -0.4154 | 0.04668 | -0.1412 | -8.8989
-11 | -0.4224 | 0.04045 | -0.143 | -10.4425
-10.5 | -0.4204 | 0.03548 | -0.1434 | -11.8489
-10 | -0.4127 | 0.03141 | -0.1425 | -13.1391
-9.5 | -0.3983 | 0.02809 | -0.1406 | -14.1794
-9 | -0.3856 | 0.02501 | -0.1381 | -15.4178
-8.5 | -0.3682 | 0.02235 | -0.1353 | -16.4743
-8 | -0.3503 | 0.01987 | -0.1321 | -17.6296
-7.5 | -0.3375 | 0.01766 | -0.1278 | -19.111
-7 | -0.3057 | 0.01531 | -0.1271 | -19.9673
-6.5 | -0.2546 | 0.01388 | -0.1264 | -18.3429
-6 | -0.1949 | 0.01275 | -0.1261 | -15.2863
-5.5 | -0.1324 | 0.01175 | -0.1261 | -11.2681
-5 | -0.0675 | 0.01083 | -0.1264 | -6.2327
-4.5 | -0.0016 | 0.00977 | -0.1272 | -0.16377
-4 | 0.0657 | 0.00894 | -0.128 | 7.349
-3.5 | 0.1364 | 0.00877 | -0.1285 | 15.553
-3 | 0.2068 | 0.0088 | -0.1289 | 23.5
-2.5 | 0.2766 | 0.00888 | -0.1293 | 31.1486
-2 | 0.3463 | 0.00894 | -0.1297 | 38.736
-1.5 | 0.4145 | 0.00912 | -0.1299 | 45.4496
-1 | 0.4828 | 0.00919 | -0.1301 | 52.5354
-0.5 | 0.5501 | 0.0094 | -0.1303 | 58.5213
0 | 0.6165 | 0.0095 | -0.1302 | 64.8947
0.5 | 0.6825 | 0.00974 | -0.1301 | 70.0719
1 | 0.7468 | 0.00987 | -0.1297 | 75.6636
1.5 | 0.8109 | 0.01017 | -0.1292 | 79.7345
2 | 0.8723 | 0.01035 | -0.1282 | 84.2802
2.5 | 0.9337 | 0.01071 | -0.1271 | 87.1802
3 | 0.9881 | 0.01095 | -0.1247 | 90.2374
3.5 | 1.041 | 0.01134 | -0.1219 | 91.7989
4 | 1.0912 | 0.01178 | -0.1188 | 92.6316
5 | 1.1901 | 0.01294 | -0.1124 | 91.9706
5.5 | 1.2386 | 0.01367 | -0.1091 | 90.6072
6 | 1.2828 | 0.0145 | -0.1052 | 88.469
6.5 | 1.322 | 0.01557 | -0.1008 | 84.9069
7 | 1.3581 | 0.0169 | -0.0962 | 80.3609
7.5 | 1.3925 | 0.01844 | -0.0916 | 75.5152
8 | 1.4225 | 0.02038 | -0.0869 | 69.7988
8.5 | 1.4441 | 0.02296 | -0.0818 | 62.8963
9 | 1.455 | 0.02644 | -0.0766 | 55.0303
9.5 | 1.4445 | 0.03161 | -0.071 | 45.6976
10 | 1.4215 | 0.03817 | -0.0661 | 37.2413
10.5 | 1.4039 | 0.04495 | -0.0626 | 31.2325
11 | 1.3878 | 0.05218 | -0.0601 | 26.5964
11.5 | 1.3744 | 0.05968 | -0.0586 | 23.0295
12 | 1.3653 | 0.06723 | -0.0578 | 20.3079
12.5 | 1.3602 | 0.07482 | -0.0577 | 18.1796
13 | 1.3577 | 0.0825 | -0.058 | 16.457
13.5 | 1.3519 | 0.09069 | -0.0589 | 14.9068
14.5 | 1.3437 | 0.10781 | -0.0624 | 12.4636
15 | 1.3411 | 0.11684 | -0.0651 | 11.4781
15.5 | 1.3366 | 0.1264 | -0.0685 | 10.5744
16 | 1.3382 | 0.13537 | -0.072 | 9.8855
16.5 | 1.3365 | 0.14494 | -0.0763 | 9.2211
17 | 1.3386 | 0.1542 | -0.0807 | 8.6809
17.5 | 1.3365 | 0.16421 | -0.0861 | 8.139
18 | 1.3365 | 0.17414 | -0.0917 | 7.6749
18.5 | 1.3323 | 0.18496 | -0.0984 | 7.2032
19 | 1.3252 | 0.19652 | -0.1062 | 6.7433
19.5 | 1.3104 | 0.21004 | -0.1158 | 6.2388
20 | 1.2936 | 0.22451 | -0.1263 | 5.7619

## 41. Re 1M Mach 0.00 (1)
BIGFOIL.COM POLAR EXPORT
NACA63-619 a=0.8
NACA63-619 a=0.8 |  |  |  | Cl Max: | 1.871 | at alpha= | 15 | deg
JavaFoil+Calcfoil stall+Eppler ext transition |  |  |  | L/D Max: | 122.883 | at alpha= | 6.5 | deg
Re: | 1000000 |  |  | Cd Min: | 0.00709 | at alpha= | -3.5 | deg
Mach: | 0 |  |  | Cl=0 at alpha= | -4.7177 | deg
|  |  |  | @ Cl=0.1, Cd= | 0.0071148
|  |  |  | @ Cl=0.4, Cd= | 0.0073966
|  |  |  | @ Cl=0.6, Cd= | 0.0077079
alpha (deg) | Cl | Cd | Cm | Cl/Cd
-20 | -0.826 | 0.16184 | -0.049 | -5.104
-19.5 | -0.836 | 0.1536 | -0.05 | -5.446
-19 | -0.844 | 0.14842 | -0.05 | -5.685
-18.5 | -0.851 | 0.14053 | -0.051 | -6.054
-18 | -0.856 | 0.13235 | -0.053 | -6.468
-17.5 | -0.862 | 0.12045 | -0.056 | -7.155
-17 | -0.864 | 0.11149 | -0.058 | -7.747
-16.5 | -0.864 | 0.10162 | -0.06 | -8.506
-16 | -0.858 | 0.09633 | -0.061 | -8.905
-15.5 | -0.881 | 0.06759 | -0.071 | -13.038
-15 | -0.882 | 0.05546 | -0.075 | -15.902
-14.5 | -0.874 | 0.04743 | -0.078 | -18.421
-14 | -0.856 | 0.04319 | -0.079 | -19.822
-13.5 | -0.837 | 0.03822 | -0.081 | -21.893
-13 | -0.815 | 0.03287 | -0.083 | -24.805
-12.5 | -0.787 | 0.02951 | -0.084 | -26.658
-12 | -0.754 | 0.02668 | -0.086 | -28.267
-11.5 | -0.717 | 0.02504 | -0.087 | -28.644
-11 | -0.677 | 0.02324 | -0.088 | -29.129
-10.5 | -0.634 | 0.02115 | -0.089 | -29.989
-10 | -0.588 | 0.01975 | -0.09 | -29.783
-9.5 | -0.542 | 0.01717 | -0.092 | -31.533
-9 | -0.49 | 0.01616 | -0.093 | -30.316
-8.5 | -0.437 | 0.01519 | -0.094 | -28.746
-8 | -0.382 | 0.01425 | -0.095 | -26.8
-7.5 | -0.326 | 0.01352 | -0.096 | -24.107
-7 | -0.269 | 0.01282 | -0.097 | -20.985
-6.5 | -0.211 | 0.01103 | -0.098 | -19.152
-6 | -0.153 | 0.01061 | -0.099 | -14.407
-5.5 | -0.098 | 0.00727 | -0.104 | -13.421
-5 | -0.035 | 0.00717 | -0.105 | -4.937
-4.5 | 0.027 | 0.00712 | -0.106 | 3.784
-4 | 0.089 | 0.00712 | -0.106 | 12.556
-3.5 | 0.152 | 0.00709 | -0.107 | 21.44
-3 | 0.215 | 0.00715 | -0.108 | 30.088
-2.5 | 0.278 | 0.00719 | -0.108 | 38.644
-2 | 0.341 | 0.00733 | -0.109 | 46.428
-1.5 | 0.403 | 0.0074 | -0.11 | 54.474
-1 | 0.466 | 0.00752 | -0.111 | 61.921
-0.5 | 0.528 | 0.00766 | -0.111 | 68.967
0 | 0.591 | 0.00777 | -0.112 | 76.062
0.5 | 0.649 | 0.00737 | -0.112 | 88
1 | 0.71 | 0.00811 | -0.112 | 87.46
1.5 | 0.77 | 0.0083 | -0.113 | 92.862
2 | 0.831 | 0.00845 | -0.113 | 98.319
2.5 | 0.892 | 0.00863 | -0.114 | 103.297
3 | 0.946 | 0.0089 | -0.114 | 106.259
3.5 | 1.005 | 0.00912 | -0.115 | 110.172
4 | 1.064 | 0.00936 | -0.115 | 113.633
4.5 | 1.123 | 0.00963 | -0.116 | 116.639
5 | 1.181 | 0.00992 | -0.116 | 119.044
5.5 | 1.238 | 0.01027 | -0.117 | 120.577
6 | 1.295 | 0.01062 | -0.117 | 121.939
6.5 | 1.351 | 0.01099 | -0.118 | 122.883
7 | 1.404 | 0.01145 | -0.118 | 122.633
7.5 | 1.456 | 0.01193 | -0.118 | 122.127
8 | 1.507 | 0.01244 | -0.119 | 121.155
8.5 | 1.556 | 0.01314 | -0.119 | 118.423
9 | 1.603 | 0.01389 | -0.119 | 115.377
9.5 | 1.645 | 0.01588 | -0.12 | 103.625
10 | 1.685 | 0.01783 | -0.12 | 94.461
10.5 | 1.712 | 0.02615 | -0.119 | 65.451
11 | 1.746 | 0.02764 | -0.119 | 63.179
11.5 | 1.777 | 0.0292 | -0.12 | 60.845
12 | 1.804 | 0.03087 | -0.12 | 58.433
12.5 | 1.825 | 0.03259 | -0.12 | 56.002
13 | 1.843 | 0.03444 | -0.12 | 53.509
13.5 | 1.856 | 0.03651 | -0.12 | 50.838
14 | 1.865 | 0.03864 | -0.12 | 48.279
14.5 | 1.87 | 0.04101 | -0.12 | 45.601
15 | 1.871 | 0.04344 | -0.12 | 43.071
15.5 | 1.865 | 0.04621 | -0.12 | 40.362
16 | 1.853 | 0.04911 | -0.12 | 37.742
16.5 | 1.837 | 0.05223 | -0.12 | 35.181
17 | 1.817 | 0.05571 | -0.12 | 32.613
17.5 | 1.792 | 0.05984 | -0.12 | 29.951
18 | 1.765 | 0.06349 | -0.119 | 27.794
18.5 | 1.733 | 0.06794 | -0.119 | 25.51
19 | 1.698 | 0.07317 | -0.119 | 23.21
19.5 | 1.662 | 0.07783 | -0.118 | 21.354
20 | 1.622 | 0.08421 | -0.118 | 19.26

## 42. Re 1M Mach 0.00 (2)
BIGFOIL.COM POLAR EXPORT
NACA63-619 a=0.8
NACA63-619 a=0.8 |  |  |  | Cl Max: | 1.512 | at alpha= | 19 | deg
XFOIL ncrit=9 |  |  |  | L/D Max: | 128.784 | at alpha= | 7 | deg
Re: | 1000000 |  |  | Cd Min: | 0.1187 | at alpha= | 20 | deg
Mach: | 0 |  |  | Cl=0 at alpha= | -4.6064 | deg
|  |  |  | @ Cl=0.1, Cd= | 0.0071511
|  |  |  | @ Cl=0.4, Cd= | 0.007264
|  |  |  | @ Cl=0.6, Cd= | 0.0075604
alpha (deg) | Cl | Cd | Cm | Cl/Cd
-20 | -0.9121 | 0.08864 | -0.0788 | -10.2899
-19.5 | -0.9285 | 0.0793 | -0.0842 | -11.7087
-19 | -0.9312 | 0.07214 | -0.0882 | -12.9082
-18 | -0.922 | 0.0601 | -0.0952 | -15.3411
-17 | -0.8743 | 0.04747 | -0.1109 | -18.4179
-16.5 | -0.8586 | 0.04353 | -0.1129 | -19.7243
-16 | -0.843 | 0.04019 | -0.1137 | -20.9754
-15.5 | -0.8315 | 0.03675 | -0.1141 | -22.6259
-15 | -0.8156 | 0.03388 | -0.1141 | -24.0732
-14.5 | -0.8119 | 0.03035 | -0.1135 | -26.7512
-14 | -0.7975 | 0.02762 | -0.1128 | -28.874
-13.5 | -0.7776 | 0.02543 | -0.112 | -30.5781
-13 | -0.7578 | 0.02328 | -0.1108 | -32.5515
-12.5 | -0.7355 | 0.02135 | -0.1096 | -34.4496
-12 | -0.7146 | 0.01949 | -0.1079 | -36.665
-11.5 | -0.7098 | 0.01727 | -0.1045 | -41.1002
-11 | -0.6745 | 0.01601 | -0.1039 | -42.1299
-10.5 | -0.6314 | 0.0151 | -0.1035 | -41.8146
-10 | -0.5867 | 0.01417 | -0.1032 | -41.4044
-9.5 | -0.5384 | 0.01341 | -0.1032 | -40.1491
-9 | -0.4865 | 0.0128 | -0.1034 | -38.0078
-8.5 | -0.4346 | 0.01209 | -0.1038 | -35.9471
-8 | -0.381 | 0.0115 | -0.1042 | -33.1304
-7.5 | -0.3261 | 0.01094 | -0.1048 | -29.808
-7 | -0.2708 | 0.01036 | -0.1054 | -26.139
-6.5 | -0.2155 | 0.00977 | -0.1062 | -22.0573
-6 | -0.1587 | 0.00919 | -0.1071 | -17.2688
-5.5 | -0.1021 | 0.00859 | -0.108 | -11.8859
-5 | -0.0455 | 0.00787 | -0.1091 | -5.7814
-4.5 | 0.0123 | 0.00735 | -0.1101 | 1.6735
-4 | 0.0709 | 0.0072 | -0.1109 | 9.8472
-3.5 | 0.1304 | 0.0071 | -0.1118 | 18.3662
-3 | 0.1895 | 0.00711 | -0.1126 | 26.6526
-2.5 | 0.2488 | 0.00712 | -0.1134 | 34.9438
-2 | 0.3079 | 0.00716 | -0.1142 | 43.0028
-1.5 | 0.3666 | 0.00723 | -0.1149 | 50.7054
-1 | 0.4255 | 0.00729 | -0.1156 | 58.3676
-0.5 | 0.4836 | 0.00738 | -0.1163 | 65.5285
0 | 0.5424 | 0.00745 | -0.117 | 72.8054
0.5 | 0.5997 | 0.00756 | -0.1175 | 79.3254
1 | 0.658 | 0.00764 | -0.1182 | 86.1257
1.5 | 0.7147 | 0.00778 | -0.1186 | 91.8638
2 | 0.7724 | 0.00788 | -0.1191 | 98.0203
2.5 | 0.8283 | 0.00804 | -0.1194 | 103.0224
3 | 0.885 | 0.00818 | -0.1198 | 108.1907
3.5 | 0.9397 | 0.00836 | -0.1199 | 112.4043
4 | 0.995 | 0.00852 | -0.1201 | 116.784
4.5 | 1.0477 | 0.00876 | -0.1198 | 119.6005
5.5 | 1.1523 | 0.00918 | -0.1191 | 125.5229
6 | 1.2003 | 0.00948 | -0.1181 | 126.6139
6.5 | 1.2489 | 0.00973 | -0.1171 | 128.3556
7 | 1.2917 | 0.01003 | -0.115 | 128.7836
8 | 1.3612 | 0.01104 | -0.1083 | 123.2971
8.5 | 1.3869 | 0.01196 | -0.1039 | 115.9615
9 | 1.4128 | 0.01302 | -0.0998 | 108.51
9.5 | 1.4287 | 0.01458 | -0.0945 | 97.9904
10 | 1.4368 | 0.01668 | -0.0887 | 86.1391
10.5 | 1.4436 | 0.01909 | -0.0833 | 75.6207
11 | 1.4474 | 0.02192 | -0.0782 | 66.031
12 | 1.4521 | 0.02867 | -0.0697 | 50.6488
13 | 1.4642 | 0.03628 | -0.0645 | 40.3583
13.5 | 1.4726 | 0.04034 | -0.0627 | 36.5047
14 | 1.4773 | 0.04495 | -0.0611 | 32.8654
14.5 | 1.48 | 0.04999 | -0.0598 | 29.6059
15 | 1.4821 | 0.05536 | -0.0589 | 26.772
15.5 | 1.4841 | 0.06097 | -0.0584 | 24.3415
16 | 1.49 | 0.06635 | -0.0583 | 22.4567
16.5 | 1.4957 | 0.07192 | -0.0585 | 20.7967
17 | 1.4966 | 0.07827 | -0.059 | 19.121
17.5 | 1.5049 | 0.08382 | -0.0598 | 17.9539
18 | 1.5066 | 0.0904 | -0.0609 | 16.6659
18.5 | 1.5077 | 0.0972 | -0.0624 | 15.5113
19 | 1.512 | 0.10362 | -0.064 | 14.5918
19.5 | 1.512 | 0.11078 | -0.0662 | 13.6487
20 | 1.5075 | 0.1187 | -0.0688 | 12.7001

## 43. Re 1M Mach 0.10 (1)
BIGFOIL.COM POLAR EXPORT
NACA63-619 a=0.8
NACA63-619 a=0.8 |  |  |  | Cl Max: | 1.862 | at alpha= | 14.5 | deg
JavaFoil+Calcfoil stall+Eppler ext transition |  |  |  | L/D Max: | 122.413 | at alpha= | 6.5 | deg
Re: | 1000000 |  |  | Cd Min: | 0.00698 | at alpha= | 0.5 | deg
Mach: | 0.1 |  |  | Cl=0 at alpha= | -4.7143 | deg
|  |  |  | @ Cl=0.1, Cd= | 0.0071337
|  |  |  | @ Cl=0.4, Cd= | 0.0074329
|  |  |  | @ Cl=0.6, Cd= | 0.0072954
alpha (deg) | Cl | Cd | Cm | Cl/Cd
-20 | -0.787 | 0.16596 | -0.048 | -4.744
-19.5 | -0.801 | 0.15736 | -0.049 | -5.092
-19 | -0.812 | 0.15207 | -0.05 | -5.341
-18.5 | -0.822 | 0.14402 | -0.051 | -5.71
-18 | -0.83 | 0.13584 | -0.052 | -6.11
-17.5 | -0.838 | 0.12457 | -0.054 | -6.727
-17 | -0.842 | 0.11575 | -0.056 | -7.276
-16.5 | -0.845 | 0.10638 | -0.059 | -7.941
-16 | -0.84 | 0.10112 | -0.06 | -8.312
-15.5 | -0.856 | 0.07776 | -0.068 | -11.012
-15 | -0.867 | 0.06008 | -0.074 | -14.426
-14.5 | -0.863 | 0.05014 | -0.077 | -17.214
-14 | -0.848 | 0.04553 | -0.079 | -18.622
-13.5 | -0.831 | 0.03973 | -0.081 | -20.922
-13 | -0.812 | 0.03385 | -0.083 | -23.987
-12.5 | -0.783 | 0.03098 | -0.084 | -25.286
-12 | -0.753 | 0.02725 | -0.086 | -27.651
-11.5 | -0.717 | 0.02578 | -0.087 | -27.816
-11 | -0.678 | 0.02364 | -0.088 | -28.674
-10.5 | -0.636 | 0.02146 | -0.09 | -29.623
-10 | -0.59 | 0.02002 | -0.091 | -29.458
-9.5 | -0.542 | 0.01848 | -0.092 | -29.304
-9 | -0.492 | 0.01634 | -0.093 | -30.097
-8.5 | -0.438 | 0.01538 | -0.094 | -28.478
-8 | -0.383 | 0.01437 | -0.095 | -26.689
-7.5 | -0.327 | 0.01362 | -0.096 | -24.016
-7 | -0.27 | 0.01293 | -0.097 | -20.885
-6.5 | -0.212 | 0.01111 | -0.098 | -19.101
-6 | -0.153 | 0.0107 | -0.099 | -14.348
-5.5 | -0.098 | 0.00732 | -0.105 | -13.383
-5 | -0.036 | 0.00718 | -0.105 | -4.955
-4.5 | 0.027 | 0.00717 | -0.106 | 3.777
-4 | 0.09 | 0.00714 | -0.107 | 12.6
-3.5 | 0.153 | 0.0071 | -0.108 | 21.517
-3 | 0.216 | 0.00716 | -0.108 | 30.218
-2.5 | 0.279 | 0.0072 | -0.109 | 38.784
-2 | 0.342 | 0.00735 | -0.11 | 46.574
-1.5 | 0.405 | 0.00744 | -0.11 | 54.428
-1 | 0.468 | 0.00755 | -0.111 | 61.996
-0.5 | 0.531 | 0.00767 | -0.112 | 69.213
0 | 0.591 | 0.00735 | -0.112 | 80.407
0.5 | 0.652 | 0.00698 | -0.112 | 93.37
1 | 0.713 | 0.00815 | -0.113 | 87.446
1.5 | 0.774 | 0.00832 | -0.113 | 93.004
2 | 0.835 | 0.00851 | -0.114 | 98.099
2.5 | 0.896 | 0.00871 | -0.114 | 102.869
3 | 0.95 | 0.00894 | -0.115 | 106.303
3.5 | 1.01 | 0.00917 | -0.115 | 110.037
4 | 1.069 | 0.00942 | -0.116 | 113.414
4.5 | 1.128 | 0.00968 | -0.116 | 116.548
5 | 1.186 | 0.01001 | -0.117 | 118.455
5.5 | 1.244 | 0.01034 | -0.117 | 120.248
6 | 1.301 | 0.01069 | -0.118 | 121.712
6.5 | 1.357 | 0.01108 | -0.118 | 122.413
7 | 1.411 | 0.01156 | -0.119 | 122.06
7.5 | 1.463 | 0.01204 | -0.119 | 121.537
8 | 1.513 | 0.01255 | -0.119 | 120.545
8.5 | 1.562 | 0.01329 | -0.12 | 117.507
9 | 1.609 | 0.01409 | -0.12 | 114.208
9.5 | 1.651 | 0.01608 | -0.12 | 102.637
10 | 1.679 | 0.02527 | -0.119 | 66.448
10.5 | 1.717 | 0.02655 | -0.12 | 64.662
11 | 1.75 | 0.02811 | -0.12 | 62.24
11.5 | 1.78 | 0.02966 | -0.12 | 59.991
12 | 1.805 | 0.03146 | -0.12 | 57.397
12.5 | 1.825 | 0.03321 | -0.12 | 54.963
13 | 1.841 | 0.03521 | -0.12 | 52.296
13.5 | 1.853 | 0.03724 | -0.12 | 49.75
14 | 1.859 | 0.0395 | -0.12 | 47.07
14.5 | 1.862 | 0.04194 | -0.121 | 44.394
15 | 1.859 | 0.04469 | -0.12 | 41.609
15.5 | 1.85 | 0.04771 | -0.12 | 38.782
16 | 1.835 | 0.05061 | -0.12 | 36.255
16.5 | 1.815 | 0.05388 | -0.12 | 33.681
17 | 1.79 | 0.05767 | -0.12 | 31.033
17.5 | 1.761 | 0.06171 | -0.12 | 28.531
18 | 1.727 | 0.06591 | -0.12 | 26.207
18.5 | 1.691 | 0.07102 | -0.119 | 23.804
19 | 1.651 | 0.07568 | -0.119 | 21.821
19.5 | 1.608 | 0.08186 | -0.118 | 19.642

## 44. Re 1M Mach 0.10 (2)
BIGFOIL.COM POLAR EXPORT
NACA63-619 a=0.8
NACA63-619 a=0.8 |  |  |  | Cl Max: | 1.5029 | at alpha= | 19 | deg
XFOIL ncrit=9 |  |  |  | L/D Max: | 127.875 | at alpha= | 7 | deg
Re: | 1000000 |  |  | Cd Min: | 0.12243 | at alpha= | 20 | deg
Mach: | 0.1 |  |  | Cl=0 at alpha= | -4.6031 | deg
|  |  |  | @ Cl=0.1, Cd= | 0.0071764
|  |  |  | @ Cl=0.4, Cd= | 0.0072913
|  |  |  | @ Cl=0.6, Cd= | 0.0076037
alpha (deg) | Cl | Cd | Cm | Cl/Cd
-18 | -0.9064 | 0.06323 | -0.0952 | -14.335
-17 | -0.8614 | 0.04993 | -0.1113 | -17.2522
-16.5 | -0.8476 | 0.04556 | -0.1137 | -18.604
-15.5 | -0.8219 | 0.03834 | -0.1152 | -21.4371
-15 | -0.8016 | 0.03561 | -0.1155 | -22.5105
-14.5 | -0.8007 | 0.03176 | -0.115 | -25.211
-14 | -0.7887 | 0.02878 | -0.1144 | -27.4044
-13.5 | -0.7696 | 0.02645 | -0.1136 | -29.0964
-13 | -0.7507 | 0.02416 | -0.1125 | -31.072
-12.5 | -0.7292 | 0.02211 | -0.1113 | -32.9806
-12 | -0.7035 | 0.02043 | -0.1099 | -34.4347
-11.5 | -0.6985 | 0.01791 | -0.1068 | -39.0006
-11 | -0.6742 | 0.01636 | -0.1053 | -41.2103
-10.5 | -0.6331 | 0.01536 | -0.1047 | -41.2174
-10 | -0.5878 | 0.01447 | -0.1043 | -40.622
-9.5 | -0.5411 | 0.01357 | -0.1041 | -39.8747
-9 | -0.4886 | 0.01303 | -0.1043 | -37.4981
-8.5 | -0.4374 | 0.01221 | -0.1046 | -35.8231
-8 | -0.3834 | 0.01162 | -0.1049 | -32.9948
-7.5 | -0.3283 | 0.01106 | -0.1055 | -29.6835
-7 | -0.2728 | 0.01045 | -0.1061 | -26.1053
-6.5 | -0.217 | 0.00984 | -0.1068 | -22.0528
-6 | -0.1599 | 0.00928 | -0.1077 | -17.2306
-5.5 | -0.103 | 0.00865 | -0.1086 | -11.9075
-5 | -0.0462 | 0.00794 | -0.1096 | -5.8186
-4.5 | 0.012 | 0.00739 | -0.1107 | 1.6238
-4 | 0.071 | 0.00722 | -0.1115 | 9.8338
-3.5 | 0.1309 | 0.00713 | -0.1124 | 18.359
-3 | 0.1904 | 0.00713 | -0.1132 | 26.7041
-2.5 | 0.2499 | 0.00715 | -0.114 | 34.951
-2 | 0.3095 | 0.00718 | -0.1148 | 43.1058
-1.5 | 0.3684 | 0.00727 | -0.1154 | 50.674
-1 | 0.4278 | 0.00731 | -0.1162 | 58.5226
-0.5 | 0.486 | 0.00742 | -0.1168 | 65.4987
0 | 0.5453 | 0.00748 | -0.1175 | 72.9011
0.5 | 0.6028 | 0.00761 | -0.118 | 79.2116
1 | 0.6616 | 0.00768 | -0.1187 | 86.1458
1.5 | 0.7184 | 0.00784 | -0.119 | 91.6327
2 | 0.7765 | 0.00792 | -0.1196 | 98.0429
2.5 | 0.8325 | 0.00811 | -0.1198 | 102.651
3 | 0.8897 | 0.00822 | -0.1202 | 108.236
3.5 | 0.9443 | 0.00843 | -0.1202 | 112.0166
4 | 1.0002 | 0.00857 | -0.1204 | 116.7095
4.5 | 1.053 | 0.00882 | -0.1201 | 119.3878
5 | 1.1074 | 0.00899 | -0.12 | 123.1813
5.5 | 1.158 | 0.00924 | -0.1193 | 125.3247
6 | 1.2054 | 0.00956 | -0.118 | 126.0879
6.5 | 1.2533 | 0.00982 | -0.1168 | 127.6273
7 | 1.2941 | 0.01012 | -0.1142 | 127.8755
7.5 | 1.3304 | 0.0106 | -0.111 | 125.5094
8 | 1.3646 | 0.01119 | -0.1076 | 121.9482
8.5 | 1.3906 | 0.01215 | -0.1032 | 114.4527
9.5 | 1.4303 | 0.01494 | -0.0935 | 95.7363
10 | 1.437 | 0.01717 | -0.0876 | 83.6925
10.5 | 1.4434 | 0.01968 | -0.0822 | 73.3435
11 | 1.4454 | 0.02271 | -0.077 | 63.646
11.5 | 1.446 | 0.02618 | -0.0724 | 55.233
12 | 1.4489 | 0.0298 | -0.0686 | 48.6208
13 | 1.4612 | 0.03762 | -0.0638 | 38.841
13.5 | 1.4688 | 0.04187 | -0.062 | 35.08
14 | 1.4716 | 0.04678 | -0.0604 | 31.4579
14.5 | 1.4744 | 0.05197 | -0.0592 | 28.3702
15.5 | 1.4791 | 0.06312 | -0.0581 | 23.4331
16 | 1.4829 | 0.06888 | -0.0581 | 21.5287
16.5 | 1.4892 | 0.07452 | -0.0584 | 19.9839
17 | 1.4908 | 0.08092 | -0.059 | 18.4231
17.5 | 1.4975 | 0.08681 | -0.0599 | 17.2503
18 | 1.4964 | 0.0939 | -0.0613 | 15.9361
18.5 | 1.4998 | 0.1005 | -0.0628 | 14.9234
19 | 1.5029 | 0.10725 | -0.0647 | 14.0131
19.5 | 1.5001 | 0.11495 | -0.0671 | 13.05
20 | 1.4991 | 0.12243 | -0.0697 | 12.2445

## 45. Re 1M Mach 0.25 (1)
BIGFOIL.COM POLAR EXPORT
NACA63-619 a=0.8
NACA63-619 a=0.8 |  |  |  | Cl Max: | 1.82 | at alpha= | 13 | deg
JavaFoil+Calcfoil stall+Eppler ext transition |  |  |  | L/D Max: | 119.681 | at alpha= | 6.5 | deg
Re: | 1000000 |  |  | Cd Min: | 0.00722 | at alpha= | -3.5 | deg
Mach: | 0.25 |  |  | Cl=0 at alpha= | -4.7154 | deg
|  |  |  | @ Cl=0.1, Cd= | 0.0072551
|  |  |  | @ Cl=0.4, Cd= | 0.0075625
|  |  |  | @ Cl=0.6, Cd= | 0.0079849
alpha (deg) | Cl | Cd | Cm | Cl/Cd
-18.5 | -0.574 | 0.1598 | -0.047 | -3.593
-18 | -0.612 | 0.15269 | -0.048 | -4.007
-17.5 | -0.647 | 0.14121 | -0.05 | -4.582
-17 | -0.676 | 0.13381 | -0.051 | -5.054
-16.5 | -0.701 | 0.12501 | -0.053 | -5.609
-16 | -0.72 | 0.1194 | -0.053 | -6.029
-15.5 | -0.734 | 0.11113 | -0.055 | -6.606
-15 | -0.747 | 0.09848 | -0.06 | -7.59
-14.5 | -0.756 | 0.08701 | -0.064 | -8.688
-14 | -0.769 | 0.0701 | -0.072 | -10.967
-13.5 | -0.785 | 0.05041 | -0.079 | -15.579
-13 | -0.775 | 0.04489 | -0.081 | -17.255
-12.5 | -0.763 | 0.03731 | -0.084 | -20.442
-12 | -0.742 | 0.03278 | -0.087 | -22.623
-11.5 | -0.713 | 0.02901 | -0.088 | -24.596
-11 | -0.68 | 0.02564 | -0.09 | -26.528
-10.5 | -0.64 | 0.02365 | -0.091 | -27.071
-10 | -0.597 | 0.02163 | -0.092 | -27.592
-9.5 | -0.55 | 0.01982 | -0.094 | -27.746
-9 | -0.499 | 0.01836 | -0.095 | -27.188
-8.5 | -0.447 | 0.01621 | -0.096 | -27.566
-8 | -0.391 | 0.0152 | -0.097 | -25.744
-7.5 | -0.334 | 0.01437 | -0.098 | -23.247
-7 | -0.276 | 0.01353 | -0.1 | -20.401
-6.5 | -0.217 | 0.01285 | -0.101 | -16.889
-6 | -0.157 | 0.01114 | -0.102 | -14.096
-5.5 | -0.096 | 0.01069 | -0.103 | -9.013
-5 | -0.037 | 0.00736 | -0.108 | -4.967
-4.5 | 0.028 | 0.00729 | -0.109 | 3.815
-4 | 0.092 | 0.00726 | -0.11 | 12.723
-3.5 | 0.157 | 0.00722 | -0.111 | 21.737
-3 | 0.222 | 0.0073 | -0.111 | 30.441
-2.5 | 0.287 | 0.00736 | -0.112 | 39.006
-2 | 0.352 | 0.00751 | -0.113 | 46.807
-1.5 | 0.416 | 0.00758 | -0.113 | 54.962
-1 | 0.481 | 0.00771 | -0.114 | 62.379
-0.5 | 0.546 | 0.00739 | -0.114 | 73.824
0 | 0.605 | 0.00804 | -0.115 | 75.301
0.5 | 0.668 | 0.00818 | -0.115 | 81.714
1 | 0.731 | 0.00834 | -0.116 | 87.692
1.5 | 0.794 | 0.00853 | -0.116 | 93.096
2 | 0.856 | 0.00874 | -0.117 | 97.987
2.5 | 0.919 | 0.00896 | -0.117 | 102.519
3 | 0.974 | 0.0092 | -0.118 | 105.817
3.5 | 1.035 | 0.0095 | -0.118 | 108.97
4 | 1.096 | 0.00976 | -0.119 | 112.318
4.5 | 1.156 | 0.01005 | -0.119 | 115.062
5 | 1.216 | 0.0104 | -0.12 | 116.864
5.5 | 1.275 | 0.01077 | -0.12 | 118.326
6 | 1.333 | 0.01118 | -0.121 | 119.227
6.5 | 1.39 | 0.01161 | -0.121 | 119.681
7 | 1.444 | 0.01215 | -0.122 | 118.838
7.5 | 1.497 | 0.01269 | -0.122 | 117.913
8 | 1.547 | 0.01336 | -0.122 | 115.796
8.5 | 1.595 | 0.01415 | -0.123 | 112.709
9 | 1.641 | 0.01538 | -0.123 | 106.643
9.5 | 1.68 | 0.01792 | -0.123 | 93.779
10 | 1.705 | 0.02733 | -0.122 | 62.383
10.5 | 1.737 | 0.02898 | -0.122 | 59.942
11 | 1.766 | 0.0308 | -0.123 | 57.33
11.5 | 1.79 | 0.03279 | -0.123 | 54.583
12 | 1.807 | 0.03475 | -0.123 | 52.014
12.5 | 1.817 | 0.03698 | -0.123 | 49.132
13 | 1.82 | 0.03936 | -0.123 | 46.242
13.5 | 1.817 | 0.04183 | -0.123 | 43.432
14 | 1.806 | 0.04479 | -0.123 | 40.314
14.5 | 1.787 | 0.04796 | -0.123 | 37.271
15 | 1.761 | 0.05168 | -0.123 | 34.086
15.5 | 1.725 | 0.05535 | -0.122 | 31.164
16 | 1.677 | 0.05985 | -0.122 | 28.028
16.5 | 1.623 | 0.06441 | -0.122 | 25.19
17 | 1.559 | 0.07008 | -0.121 | 22.249
17.5 | 1.486 | 0.07745 | -0.12 | 19.19
18 | 1.407 | 0.08565 | -0.119 | 16.428

## 46. Re 1M Mach 0.25 (2)
BIGFOIL.COM POLAR EXPORT
NACA63-619 a=0.8
NACA63-619 a=0.8 |  |  |  | Cl Max: | 1.4594 | at alpha= | 18.5 | deg
XFOIL ncrit=9 |  |  |  | L/D Max: | 123.477 | at alpha= | 6 | deg
Re: | 1000000 |  |  | Cd Min: | 0.14241 | at alpha= | 20 | deg
Mach: | 0.25 |  |  | Cl=0 at alpha= | -4.585 | deg
|  |  |  | @ Cl=0.1, Cd= | 0.0073422
|  |  |  | @ Cl=0.4, Cd= | 0.0074442
|  |  |  | @ Cl=0.6, Cd= | 0.0077421
alpha (deg) | Cl | Cd | Cm | Cl/Cd
-18 | -0.7755 | 0.08538 | -0.0926 | -9.0829
-17.5 | -0.771 | 0.07521 | -0.1027 | -10.2513
-17 | -0.7656 | 0.06665 | -0.1105 | -11.4869
-16.5 | -0.7705 | 0.05916 | -0.1151 | -13.024
-15.5 | -0.7613 | 0.04838 | -0.1195 | -15.7358
-15 | -0.7477 | 0.04424 | -0.1207 | -16.901
-14.5 | -0.7375 | 0.04015 | -0.1213 | -18.3686
-14 | -0.7326 | 0.03594 | -0.1216 | -20.384
-13.5 | -0.7216 | 0.03254 | -0.1213 | -22.1758
-13 | -0.7072 | 0.02949 | -0.1207 | -23.981
-12.5 | -0.6899 | 0.02679 | -0.1197 | -25.7521
-12 | -0.6687 | 0.02447 | -0.1184 | -27.3273
-11.5 | -0.6518 | 0.02199 | -0.1167 | -29.6407
-11 | -0.638 | 0.0195 | -0.1145 | -32.7179
-10.5 | -0.6213 | 0.01757 | -0.1117 | -35.3614
-10 | -0.5921 | 0.016 | -0.1104 | -37.0063
-9.5 | -0.5509 | 0.01477 | -0.1096 | -37.2986
-9 | -0.5026 | 0.01386 | -0.1092 | -36.2626
-8.5 | -0.4509 | 0.01303 | -0.109 | -34.6048
-8 | -0.3965 | 0.01228 | -0.1091 | -32.2883
-7.5 | -0.3409 | 0.01158 | -0.1093 | -29.4387
-7 | -0.2836 | 0.01097 | -0.1097 | -25.8523
-6.5 | -0.2256 | 0.01032 | -0.1103 | -21.8605
-6 | -0.1675 | 0.0097 | -0.111 | -17.268
-5.5 | -0.1082 | 0.00907 | -0.1118 | -11.9294
-5 | -0.0493 | 0.00833 | -0.1128 | -5.9184
-4.5 | 0.0101 | 0.00766 | -0.1138 | 1.3185
-4 | 0.0716 | 0.00737 | -0.1147 | 9.7151
-3.5 | 0.1329 | 0.00731 | -0.1155 | 18.1806
-3 | 0.1948 | 0.00726 | -0.1163 | 26.832
-2.5 | 0.2564 | 0.0073 | -0.117 | 35.1233
-2 | 0.3179 | 0.00736 | -0.1178 | 43.1929
-1.5 | 0.3791 | 0.00742 | -0.1185 | 51.0916
-1 | 0.4396 | 0.00749 | -0.1191 | 58.6916
-0.5 | 0.5007 | 0.00757 | -0.1198 | 66.1427
0 | 0.5605 | 0.00769 | -0.1203 | 72.8869
0.5 | 0.6211 | 0.00777 | -0.1209 | 79.9356
1 | 0.68 | 0.00791 | -0.1213 | 85.9671
1.5 | 0.7401 | 0.00802 | -0.1218 | 92.2818
2 | 0.7981 | 0.00818 | -0.122 | 97.5672
2.5 | 0.8571 | 0.00833 | -0.1223 | 102.8932
3 | 0.9143 | 0.0085 | -0.1223 | 107.5647
3.5 | 0.9716 | 0.00869 | -0.1223 | 111.8067
4 | 1.0262 | 0.00892 | -0.1218 | 115.0448
4.5 | 1.0819 | 0.00911 | -0.1214 | 118.7596
5.5 | 1.1854 | 0.00963 | -0.1193 | 123.0945
6 | 1.2286 | 0.00995 | -0.1166 | 123.4774
6.5 | 1.2663 | 0.01038 | -0.113 | 121.9942
7 | 1.3065 | 0.01089 | -0.11 | 119.9725
7.5 | 1.3472 | 0.01143 | -0.1072 | 117.8653
8 | 1.3812 | 0.01223 | -0.1035 | 112.9354
8.5 | 1.4077 | 0.01339 | -0.099 | 105.1307
9 | 1.4275 | 0.01495 | -0.0939 | 95.4849
9.5 | 1.4361 | 0.0172 | -0.0879 | 83.4942
10.5 | 1.4388 | 0.02342 | -0.0764 | 61.4347
11 | 1.4373 | 0.02729 | -0.0716 | 52.6676
11.5 | 1.4342 | 0.03168 | -0.0675 | 45.2715
12 | 1.4361 | 0.03604 | -0.0643 | 39.8474
12.5 | 1.4371 | 0.04053 | -0.0614 | 35.4577
13 | 1.4427 | 0.04549 | -0.0602 | 31.7147
13.5 | 1.446 | 0.05076 | -0.0588 | 28.487
14 | 1.4454 | 0.05666 | -0.0578 | 25.5101
14.5 | 1.4454 | 0.0628 | -0.0573 | 23.0159
15 | 1.4467 | 0.06904 | -0.0571 | 20.9545
15.5 | 1.4501 | 0.0753 | -0.0573 | 19.2576
16 | 1.4545 | 0.08165 | -0.0579 | 17.8138
16.5 | 1.4529 | 0.08898 | -0.059 | 16.3284
17 | 1.4585 | 0.09552 | -0.0602 | 15.2691
17.5 | 1.4569 | 0.10319 | -0.062 | 14.1186
18 | 1.4579 | 0.11067 | -0.0641 | 13.1734
18.5 | 1.4594 | 0.11813 | -0.0664 | 12.3542
19 | 1.4542 | 0.12669 | -0.0696 | 11.4784
19.5 | 1.4536 | 0.13465 | -0.0729 | 10.7954
20 | 1.4543 | 0.14241 | -0.0763 | 10.2121

## 47. Re 1M Mach 0.50 (1)
BIGFOIL.COM POLAR EXPORT
NACA63-619 a=0.8
NACA63-619 a=0.8 |  |  |  | Cl Max: | 1.716 | at alpha= | 9.5 | deg
JavaFoil+Calcfoil stall+Eppler ext transition |  |  |  | L/D Max: | 107.377 | at alpha= | 5 | deg
Re: | 1000000 |  |  | Cd Min: | 0.00726 | at alpha= | -3 | deg
Mach: | 0.5 |  |  | Cl=0 at alpha= | -4.7153 | deg
|  |  |  | @ Cl=0.1, Cd= | 0.0079004
|  |  |  | @ Cl=0.4, Cd= | 0.0081463
|  |  |  | @ Cl=0.6, Cd= | 0.0085147
alpha (deg) | Cl | Cd | Cm | Cl/Cd
-20 | -0.882 | 0.20401 | -0.055 | -4.324
-19.5 | -0.853 | 0.19723 | -0.055 | -4.327
-19 | -0.823 | 0.18704 | -0.054 | -4.403
-18.5 | -0.795 | 0.18103 | -0.054 | -4.391
-18 | -0.766 | 0.1763 | -0.054 | -4.347
-17.5 | -0.739 | 0.17929 | -0.056 | -4.121
-17 | -0.708 | 0.1636 | -0.053 | -4.327
-16.5 | -0.679 | 0.15875 | -0.053 | -4.277
-16 | -0.65 | 0.15171 | -0.053 | -4.287
-15.5 | -0.622 | 0.15007 | -0.053 | -4.145
-15 | -0.592 | 0.14626 | -0.051 | -4.048
-14.5 | -0.563 | 0.13628 | -0.05 | -4.133
-14 | -0.535 | 0.12963 | -0.051 | -4.125
-13.5 | -0.506 | 0.12573 | -0.051 | -4.025
-13 | -0.477 | 0.12655 | -0.051 | -3.772
-12.5 | -0.448 | 0.11555 | -0.048 | -3.876
-12 | -0.419 | 0.10932 | -0.048 | -3.835
-11.5 | -0.392 | 0.09411 | -0.053 | -4.16
-11 | -0.362 | 0.09683 | -0.051 | -3.741
-10.5 | -0.336 | 0.07527 | -0.061 | -4.462
-10 | -0.514 | 0.05824 | -0.079 | -8.832
-9.5 | -0.547 | 0.03143 | -0.099 | -17.411
-9 | -0.455 | 0.06004 | -0.055 | -7.577
-8.5 | -0.472 | 0.02279 | -0.105 | -20.713
-8 | -0.42 | 0.01931 | -0.107 | -21.769
-7.5 | -0.362 | 0.01782 | -0.108 | -20.303
-7 | -0.301 | 0.01655 | -0.109 | -18.16
-6.5 | -0.237 | 0.01548 | -0.111 | -15.325
-6 | -0.172 | 0.01462 | -0.112 | -11.777
-5.5 | -0.106 | 0.01382 | -0.113 | -7.665
-5 | -0.041 | 0.00815 | -0.121 | -4.994
-4.5 | 0.031 | 0.00791 | -0.122 | 3.92
-4 | 0.103 | 0.0079 | -0.123 | 13.053
-3.5 | 0.175 | 0.00774 | -0.123 | 22.67
-3 | 0.248 | 0.00726 | -0.123 | 34.214
-2.5 | 0.321 | 0.00804 | -0.124 | 39.926
-2 | 0.393 | 0.00813 | -0.125 | 48.39
-1.5 | 0.466 | 0.0083 | -0.125 | 56.066
-1 | 0.538 | 0.00842 | -0.126 | 63.854
-0.5 | 0.61 | 0.00853 | -0.126 | 71.514
0 | 0.671 | 0.00895 | -0.127 | 74.974
0.5 | 0.741 | 0.00916 | -0.128 | 80.955
1 | 0.811 | 0.00939 | -0.128 | 86.459
1.5 | 0.881 | 0.00966 | -0.129 | 91.201
2 | 0.951 | 0.00996 | -0.13 | 95.451
2.5 | 1.02 | 0.0103 | -0.13 | 99.079
3 | 1.078 | 0.01064 | -0.131 | 101.285
3.5 | 1.145 | 0.01102 | -0.131 | 103.953
4 | 1.212 | 0.01152 | -0.132 | 105.237
4.5 | 1.278 | 0.012 | -0.132 | 106.534
5 | 1.344 | 0.01251 | -0.133 | 107.377
5.5 | 1.407 | 0.01311 | -0.133 | 107.334
6 | 1.469 | 0.01383 | -0.134 | 106.246
6.5 | 1.529 | 0.01459 | -0.134 | 104.785
7 | 1.583 | 0.01546 | -0.135 | 102.408
7.5 | 1.632 | 0.01657 | -0.135 | 98.531
8 | 1.675 | 0.01831 | -0.135 | 91.448
8.5 | 1.706 | 0.02218 | -0.135 | 76.919
9 | 1.71 | 0.03514 | -0.134 | 48.66
9.5 | 1.716 | 0.03827 | -0.134 | 44.844
10 | 1.692 | 0.04187 | -0.134 | 40.415
10.5 | 1.618 | 0.0463 | -0.133 | 34.949
11 | 1.361 | 0.05352 | -0.133 | 25.432
11.5 | 0.91 | 0.10803 | -0.054 | 8.427
12 | 0.939 | 0.11493 | -0.061 | 8.167
12.5 | 0.966 | 0.1185 | -0.061 | 8.148
13 | 0.994 | 0.1259 | -0.067 | 7.894
13.5 | 1.021 | 0.13351 | -0.068 | 7.648
14 | 1.051 | 0.14454 | -0.075 | 7.271
14.5 | 1.077 | 0.14683 | -0.075 | 7.337

## 48. Re 1M Mach 0.50 (2)
BIGFOIL.COM POLAR EXPORT
NACA63-619 a=0.8
NACA63-619 a=0.8 |  |  |  | Cl Max: | 1.458 | at alpha= | 9 | deg
XFOIL ncrit=9 |  |  |  | L/D Max: | 100.832 | at alpha= | 4 | deg
Re: | 1000000 |  |  | Cd Min: | 0.14646 | at alpha= | -16 | deg
Mach: | 0.5 |  |  | Cl=0 at alpha= | -4.5097 | deg
|  |  |  | @ Cl=0.1, Cd= | 0.0083582
|  |  |  | @ Cl=0.4, Cd= | 0.0081574
|  |  |  | @ Cl=0.6, Cd= | 0.0085249
alpha (deg) | Cl | Cd | Cm | Cl/Cd
-16 | -0.2568 | 0.14646 | -0.0814 | -1.7534
-15.5 | -0.2453 | 0.13789 | -0.0861 | -1.779
-14.5 | -0.2483 | 0.11669 | -0.0978 | -2.1279
-14 | -0.3057 | 0.09792 | -0.1088 | -3.1219
-13.5 | -0.3738 | 0.07993 | -0.1208 | -4.6766
-13 | -0.4118 | 0.06745 | -0.1293 | -6.1053
-12.5 | -0.4362 | 0.05772 | -0.1352 | -7.5572
-12 | -0.4446 | 0.05026 | -0.139 | -8.846
-11.5 | -0.4523 | 0.04351 | -0.1417 | -10.3953
-11 | -0.4559 | 0.03781 | -0.1428 | -12.0577
-10.5 | -0.4522 | 0.03321 | -0.1425 | -13.6164
-10 | -0.4416 | 0.0295 | -0.1412 | -14.9695
-9.5 | -0.4314 | 0.02609 | -0.1391 | -16.5351
-9 | -0.4159 | 0.02317 | -0.1368 | -17.9499
-8.5 | -0.3985 | 0.02054 | -0.1338 | -19.4012
-8 | -0.382 | 0.0181 | -0.1302 | -21.105
-7.5 | -0.3669 | 0.01561 | -0.1273 | -23.5042
-7 | -0.3185 | 0.01391 | -0.127 | -22.8972
-6.5 | -0.2614 | 0.0127 | -0.1264 | -20.5827
-6 | -0.1979 | 0.01178 | -0.1262 | -16.7997
-5.5 | -0.1329 | 0.01093 | -0.1262 | -12.1592
-5 | -0.0659 | 0.01013 | -0.1266 | -6.5054
-4.5 | 0.0013 | 0.00926 | -0.1273 | 0.14039
-3.5 | 0.1392 | 0.008 | -0.1289 | 17.4
-3 | 0.2096 | 0.00797 | -0.1294 | 26.2986
-2.5 | 0.2802 | 0.00799 | -0.1299 | 35.0688
-2 | 0.3499 | 0.00807 | -0.1303 | 43.3581
-1.5 | 0.4187 | 0.00819 | -0.1306 | 51.1233
-1 | 0.4874 | 0.00828 | -0.1309 | 58.8647
-0.5 | 0.5542 | 0.00843 | -0.131 | 65.7414
0 | 0.6218 | 0.00857 | -0.1311 | 72.5554
0.5 | 0.6869 | 0.00874 | -0.1308 | 78.5927
1 | 0.7521 | 0.00892 | -0.1305 | 84.3161
1.5 | 0.8149 | 0.00913 | -0.1298 | 89.2552
2 | 0.8765 | 0.00937 | -0.1287 | 93.5432
2.5 | 0.934 | 0.00962 | -0.1269 | 97.0894
3 | 0.9859 | 0.00993 | -0.124 | 99.285
3.5 | 1.0392 | 0.01032 | -0.1214 | 100.6977
4 | 1.091 | 0.01082 | -0.1186 | 100.8318
4.5 | 1.1425 | 0.01134 | -0.1157 | 100.7496
5 | 1.1934 | 0.01196 | -0.1127 | 99.7826
5.5 | 1.2415 | 0.01269 | -0.1094 | 97.8329
6 | 1.2895 | 0.01351 | -0.1061 | 95.4478
6.5 | 1.331 | 0.01457 | -0.1019 | 91.3521
7 | 1.3708 | 0.01585 | -0.0977 | 86.4858
7.5 | 1.4074 | 0.01738 | -0.0933 | 80.9781
8 | 1.4388 | 0.01931 | -0.0887 | 74.5106
8.5 | 1.4571 | 0.02209 | -0.0833 | 65.962
9 | 1.458 | 0.02616 | -0.0774 | 55.7339
9.5 | 1.4414 | 0.03176 | -0.0716 | 45.3841
10 | 1.4221 | 0.03811 | -0.0668 | 37.3157
10.5 | 1.4074 | 0.0447 | -0.0634 | 31.4855
12 | 1.382 | 0.06578 | -0.0584 | 21.0094
12.5 | 1.3782 | 0.07321 | -0.0581 | 18.8253
13 | 1.3751 | 0.08093 | -0.0584 | 16.9912
13.5 | 1.372 | 0.089 | -0.0592 | 15.4157
14 | 1.3691 | 0.09737 | -0.0606 | 14.0608

## 49. Re 2M Mach 0.00 (1)
BIGFOIL.COM POLAR EXPORT
NACA63-619 a=0.8
NACA63-619 a=0.8 |  |  |  | Cl Max: | 1.882 | at alpha= | 15 | deg
JavaFoil+Calcfoil stall+Eppler ext transition |  |  |  | L/D Max: | 138.725 | at alpha= | 6.5 | deg
Re: | 2000000 |  |  | Cd Min: | 0.00633 | at alpha= | -3.5 | deg
Mach: | 0 |  |  | Cl=0 at alpha= | -4.7177 | deg
|  |  |  | @ Cl=0.1, Cd= | 0.0063878
|  |  |  | @ Cl=0.4, Cd= | 0.0065761
|  |  |  | @ Cl=0.6, Cd= | 0.0069174
alpha (deg) | Cl | Cd | Cm | Cl/Cd
-20 | -0.831 | 0.15005 | -0.052 | -5.539
-19.5 | -0.843 | 0.1399 | -0.054 | -6.029
-19 | -0.85 | 0.13676 | -0.053 | -6.214
-18.5 | -0.858 | 0.12846 | -0.055 | -6.677
-18 | -0.865 | 0.11938 | -0.057 | -7.242
-17.5 | -0.876 | 0.10393 | -0.061 | -8.425
-17 | -0.883 | 0.09145 | -0.064 | -9.66
-16.5 | -0.894 | 0.07586 | -0.069 | -11.789
-16 | -0.893 | 0.06869 | -0.071 | -12.994
-15.5 | -0.905 | 0.05093 | -0.076 | -17.772
-15 | -0.898 | 0.04446 | -0.078 | -20.197
-14.5 | -0.886 | 0.03924 | -0.08 | -22.58
-14 | -0.867 | 0.03596 | -0.081 | -24.117
-13.5 | -0.846 | 0.03226 | -0.082 | -26.22
-13 | -0.822 | 0.02824 | -0.084 | -29.123
-12.5 | -0.793 | 0.02554 | -0.085 | -31.041
-12 | -0.759 | 0.02323 | -0.086 | -32.683
-11.5 | -0.722 | 0.02131 | -0.088 | -33.875
-11 | -0.681 | 0.02025 | -0.089 | -33.633
-10.5 | -0.638 | 0.01849 | -0.09 | -34.52
-10 | -0.592 | 0.01726 | -0.091 | -34.279
-9.5 | -0.545 | 0.01478 | -0.092 | -36.868
-9 | -0.493 | 0.0139 | -0.093 | -35.469
-8.5 | -0.439 | 0.01308 | -0.094 | -33.592
-8 | -0.384 | 0.01231 | -0.096 | -31.201
-7.5 | -0.328 | 0.01046 | -0.097 | -31.34
-7 | -0.271 | 0.00998 | -0.098 | -27.113
-6.5 | -0.221 | 0.00895 | -0.103 | -24.663
-6 | -0.159 | 0.00877 | -0.103 | -18.173
-5.5 | -0.098 | 0.00717 | -0.104 | -13.607
-5 | -0.035 | 0.00677 | -0.105 | -5.228
-4.5 | 0.027 | 0.00642 | -0.106 | 4.194
-4 | 0.089 | 0.0064 | -0.106 | 13.971
-3.5 | 0.152 | 0.00633 | -0.107 | 24.03
-3 | 0.215 | 0.00637 | -0.108 | 33.785
-2.5 | 0.278 | 0.00642 | -0.108 | 43.252
-2 | 0.341 | 0.0065 | -0.109 | 52.408
-1.5 | 0.403 | 0.00658 | -0.11 | 61.259
-1 | 0.466 | 0.00667 | -0.111 | 69.793
-0.5 | 0.528 | 0.00679 | -0.111 | 77.809
0 | 0.591 | 0.0069 | -0.112 | 85.59
0.5 | 0.653 | 0.00702 | -0.113 | 93.09
1 | 0.716 | 0.00713 | -0.113 | 100.336
1.5 | 0.778 | 0.00733 | -0.114 | 106.171
2 | 0.835 | 0.00682 | -0.114 | 122.342
2.5 | 0.895 | 0.00765 | -0.114 | 117.022
3 | 0.949 | 0.00782 | -0.115 | 121.368
3.5 | 1.009 | 0.00804 | -0.115 | 125.421
4 | 1.068 | 0.00829 | -0.116 | 128.858
4.5 | 1.127 | 0.00851 | -0.116 | 132.386
5 | 1.185 | 0.00875 | -0.117 | 135.429
5.5 | 1.242 | 0.0091 | -0.117 | 136.501
6 | 1.299 | 0.00941 | -0.118 | 138.059
6.5 | 1.355 | 0.00977 | -0.118 | 138.725
7 | 1.409 | 0.01024 | -0.118 | 137.529
7.5 | 1.461 | 0.01073 | -0.119 | 136.108
8 | 1.51 | 0.01149 | -0.119 | 131.472
8.5 | 1.557 | 0.013 | -0.119 | 119.746
9 | 1.603 | 0.01431 | -0.12 | 111.988
9.5 | 1.644 | 0.01672 | -0.12 | 98.352
10 | 1.683 | 0.01918 | -0.12 | 87.748
10.5 | 1.718 | 0.02297 | -0.12 | 74.778
11 | 1.753 | 0.02413 | -0.12 | 72.671
11.5 | 1.786 | 0.02543 | -0.12 | 70.225
12 | 1.814 | 0.02686 | -0.121 | 67.557
12.5 | 1.836 | 0.02836 | -0.121 | 64.739
13 | 1.853 | 0.02998 | -0.121 | 61.815
13.5 | 1.867 | 0.03171 | -0.121 | 58.87
14 | 1.876 | 0.03351 | -0.121 | 56
14.5 | 1.881 | 0.03558 | -0.121 | 52.878
15 | 1.882 | 0.03764 | -0.121 | 50.008
15.5 | 1.876 | 0.04009 | -0.121 | 46.81
16 | 1.865 | 0.04254 | -0.121 | 43.842
16.5 | 1.85 | 0.04525 | -0.121 | 40.875
17 | 1.829 | 0.04821 | -0.121 | 37.945
17.5 | 1.805 | 0.05171 | -0.121 | 34.901
18 | 1.778 | 0.05489 | -0.121 | 32.385
18.5 | 1.746 | 0.05867 | -0.12 | 29.767
19 | 1.712 | 0.06276 | -0.12 | 27.283
19.5 | 1.677 | 0.06661 | -0.12 | 25.17
20 | 1.637 | 0.07159 | -0.119 | 22.868

## 50. Re 2M Mach 0.00 (2)
BIGFOIL.COM POLAR EXPORT
NACA63-619 a=0.8
NACA63-619 a=0.8 |  |  |  | Cl Max: | 1.613 | at alpha= | 20 | deg
XFOIL ncrit=9 |  |  |  | L/D Max: | 154.909 | at alpha= | 6.5 | deg
Re: | 2000000 |  |  | Cd Min: | 0.10259 | at alpha= | 20 | deg
Mach: | 0 |  |  | Cl=0 at alpha= | -4.6406 | deg
|  |  |  | @ Cl=0.1, Cd= | 0.0061969
|  |  |  | @ Cl=0.4, Cd= | 0.0059738
|  |  |  | @ Cl=0.6, Cd= | 0.0061789
alpha (deg) | Cl | Cd | Cm | Cl/Cd
-20 | -1.0366 | 0.07228 | -0.0858 | -14.3414
-19.5 | -1.0271 | 0.06292 | -0.0963 | -16.3239
-19 | -1.0266 | 0.0536 | -0.1059 | -19.153
-18.5 | -1.0415 | 0.04666 | -0.1088 | -22.321
-18 | -1.0457 | 0.04134 | -0.1103 | -25.2951
-17.5 | -1.039 | 0.0373 | -0.1112 | -27.8552
-17 | -1.028 | 0.03386 | -0.1116 | -30.3603
-16.5 | -1.0168 | 0.0307 | -0.1115 | -33.1205
-16 | -1 | 0.02808 | -0.1112 | -35.6125
-15.5 | -0.9814 | 0.02572 | -0.1106 | -38.1571
-15 | -0.9658 | 0.02323 | -0.1096 | -41.5755
-14.5 | -0.9455 | 0.0212 | -0.1085 | -44.5991
-14 | -0.9222 | 0.0194 | -0.1072 | -47.5361
-13.5 | -0.8965 | 0.01786 | -0.1058 | -50.196
-13 | -0.8889 | 0.01594 | -0.1022 | -55.7654
-12.5 | -0.8547 | 0.01475 | -0.1014 | -57.9458
-12 | -0.8109 | 0.01395 | -0.101 | -58.129
-11.5 | -0.7631 | 0.01331 | -0.1008 | -57.3328
-11 | -0.7144 | 0.0126 | -0.1008 | -56.6984
-10 | -0.6094 | 0.01154 | -0.1014 | -52.8076
-9.5 | -0.5557 | 0.011 | -0.1019 | -50.5182
-9 | -0.5006 | 0.01057 | -0.1024 | -47.3605
-8.5 | -0.4444 | 0.01015 | -0.1031 | -43.7833
-8 | -0.3879 | 0.00975 | -0.1038 | -39.7846
-7.5 | -0.3311 | 0.00936 | -0.1045 | -35.3739
-7 | -0.2735 | 0.00897 | -0.1053 | -30.4905
-6.5 | -0.2162 | 0.00855 | -0.1062 | -25.2865
-6 | -0.1583 | 0.00812 | -0.1071 | -19.4951
-5.5 | -0.1002 | 0.00772 | -0.1081 | -12.9793
-5 | -0.0419 | 0.0073 | -0.1091 | -5.7397
-4.5 | 0.0164 | 0.00677 | -0.1102 | 2.4225
-4 | 0.0747 | 0.00632 | -0.1113 | 11.8196
-3.5 | 0.1343 | 0.00603 | -0.1124 | 22.272
-3 | 0.1937 | 0.00595 | -0.1133 | 32.5546
-2.5 | 0.2535 | 0.00589 | -0.1143 | 43.039
-2 | 0.3132 | 0.00591 | -0.1152 | 52.9949
-1.5 | 0.3727 | 0.00596 | -0.116 | 62.5336
-1 | 0.4322 | 0.00599 | -0.1169 | 72.1536
-0.5 | 0.4914 | 0.00604 | -0.1177 | 81.3576
0 | 0.5506 | 0.00612 | -0.1185 | 89.9673
0.5 | 0.6093 | 0.00619 | -0.1193 | 98.433
1 | 0.668 | 0.00628 | -0.12 | 106.3694
1.5 | 0.7264 | 0.00636 | -0.1207 | 114.2138
2 | 0.7842 | 0.00649 | -0.1213 | 120.832
2.5 | 0.842 | 0.00658 | -0.122 | 127.9635
3 | 0.899 | 0.00674 | -0.1224 | 133.3828
3.5 | 0.9555 | 0.00687 | -0.1228 | 139.083
4 | 1.0118 | 0.00703 | -0.1232 | 143.926
4.5 | 1.0665 | 0.00722 | -0.1233 | 147.7147
5 | 1.1212 | 0.00742 | -0.1234 | 151.1051
5.5 | 1.174 | 0.00766 | -0.1232 | 153.2637
6 | 1.2256 | 0.00792 | -0.1228 | 154.7475
6.5 | 1.2749 | 0.00823 | -0.1219 | 154.9089
7 | 1.3214 | 0.00859 | -0.1206 | 153.83
7.5 | 1.3526 | 0.00921 | -0.1165 | 146.8621
8 | 1.3738 | 0.01011 | -0.1108 | 135.8853
8.5 | 1.3898 | 0.01139 | -0.1048 | 122.0193
9 | 1.4058 | 0.01284 | -0.0992 | 109.486
9.5 | 1.4168 | 0.01465 | -0.0934 | 96.7099
10 | 1.4308 | 0.01652 | -0.0884 | 86.6102
10.5 | 1.4396 | 0.01883 | -0.0832 | 76.4525
11 | 1.452 | 0.02117 | -0.079 | 68.5876
11.5 | 1.4652 | 0.02369 | -0.0753 | 61.8489
12 | 1.4764 | 0.02657 | -0.0719 | 55.5664
12.5 | 1.4898 | 0.02953 | -0.0691 | 50.4504
13 | 1.4998 | 0.03294 | -0.0665 | 45.5313
13.5 | 1.5071 | 0.03674 | -0.0641 | 41.0207
14 | 1.5152 | 0.04066 | -0.0624 | 37.2651
14.5 | 1.5246 | 0.04485 | -0.061 | 33.9933
15 | 1.5356 | 0.04905 | -0.0599 | 31.3068
15.5 | 1.5483 | 0.05325 | -0.0593 | 29.0761
16 | 1.5578 | 0.05791 | -0.0588 | 26.9004
16.5 | 1.5699 | 0.06245 | -0.0586 | 25.1385
17 | 1.5769 | 0.06768 | -0.0586 | 23.2993
17.5 | 1.5873 | 0.07267 | -0.0589 | 21.8426
18 | 1.595 | 0.0781 | -0.0595 | 20.4225
18.5 | 1.5987 | 0.08416 | -0.0603 | 18.996
19 | 1.6057 | 0.08992 | -0.0614 | 17.857
19.5 | 1.6111 | 0.09597 | -0.0627 | 16.7875
20 | 1.613 | 0.10259 | -0.0645 | 15.7228

## 51. Re 2M Mach 0.10 (1)
BIGFOIL.COM POLAR EXPORT
NACA63-619 a=0.8
NACA63-619 a=0.8 |  |  |  | Cl Max: | 1.873 | at alpha= | 14.5 | deg
JavaFoil+Calcfoil stall+Eppler ext transition |  |  |  | L/D Max: | 138.161 | at alpha= | 6.5 | deg
Re: | 2000000 |  |  | Cd Min: | 0.00634 | at alpha= | -3.5 | deg
Mach: | 0.1 |  |  | Cl=0 at alpha= | -4.7143 | deg
|  |  |  | @ Cl=0.1, Cd= | 0.0063989
|  |  |  | @ Cl=0.4, Cd= | 0.0066137
|  |  |  | @ Cl=0.6, Cd= | 0.0069305
alpha (deg) | Cl | Cd | Cm | Cl/Cd
-20 | -0.792 | 0.15436 | -0.051 | -5.129
-19.5 | -0.807 | 0.14445 | -0.053 | -5.585
-19 | -0.817 | 0.14057 | -0.053 | -5.812
-18.5 | -0.828 | 0.1324 | -0.054 | -6.253
-18 | -0.837 | 0.12406 | -0.056 | -6.746
-17.5 | -0.848 | 0.11087 | -0.059 | -7.649
-17 | -0.856 | 0.09981 | -0.062 | -8.578
-16.5 | -0.866 | 0.08573 | -0.066 | -10.103
-16 | -0.866 | 0.07872 | -0.068 | -10.999
-15.5 | -0.889 | 0.05471 | -0.075 | -16.244
-15 | -0.886 | 0.04681 | -0.078 | -18.928
-14.5 | -0.877 | 0.04093 | -0.08 | -21.424
-14 | -0.86 | 0.03752 | -0.081 | -22.919
-13.5 | -0.841 | 0.03336 | -0.082 | -25.208
-13 | -0.819 | 0.02899 | -0.084 | -28.26
-12.5 | -0.79 | 0.02668 | -0.085 | -29.619
-12 | -0.759 | 0.02371 | -0.087 | -31.998
-11.5 | -0.722 | 0.02194 | -0.088 | -32.899
-11 | -0.682 | 0.02061 | -0.089 | -33.099
-10.5 | -0.639 | 0.01876 | -0.09 | -34.09
-10 | -0.593 | 0.01749 | -0.091 | -33.922
-9.5 | -0.545 | 0.01618 | -0.092 | -33.665
-9 | -0.495 | 0.01406 | -0.094 | -35.204
-8.5 | -0.441 | 0.01326 | -0.095 | -33.248
-8 | -0.386 | 0.01243 | -0.096 | -31.018
-7.5 | -0.329 | 0.01054 | -0.097 | -31.225
-7 | -0.272 | 0.01005 | -0.098 | -27.042
-6.5 | -0.222 | 0.00897 | -0.103 | -24.741
-6 | -0.16 | 0.00878 | -0.104 | -18.232
-5.5 | -0.098 | 0.00747 | -0.105 | -13.119
-5 | -0.036 | 0.00679 | -0.105 | -5.245
-4.5 | 0.027 | 0.00646 | -0.106 | 4.192
-4 | 0.09 | 0.00641 | -0.107 | 14.02
-3.5 | 0.153 | 0.00634 | -0.108 | 24.118
-3 | 0.216 | 0.0064 | -0.108 | 33.781
-2.5 | 0.279 | 0.00643 | -0.109 | 43.424
-2 | 0.342 | 0.00654 | -0.11 | 52.3
-1.5 | 0.405 | 0.00662 | -0.11 | 61.191
-1 | 0.468 | 0.00669 | -0.111 | 70.006
-0.5 | 0.531 | 0.0068 | -0.112 | 78.119
0 | 0.594 | 0.00692 | -0.112 | 85.869
0.5 | 0.657 | 0.00703 | -0.113 | 93.457
1 | 0.719 | 0.00721 | -0.114 | 99.794
1.5 | 0.778 | 0.00711 | -0.114 | 109.434
2 | 0.838 | 0.00752 | -0.114 | 111.487
2.5 | 0.899 | 0.00769 | -0.115 | 116.935
3 | 0.954 | 0.00787 | -0.115 | 121.199
3.5 | 1.013 | 0.00811 | -0.116 | 124.928
4 | 1.072 | 0.00834 | -0.116 | 128.547
4.5 | 1.132 | 0.00857 | -0.117 | 132.011
5 | 1.19 | 0.00882 | -0.117 | 135.002
5.5 | 1.248 | 0.00917 | -0.118 | 136.054
6 | 1.305 | 0.00949 | -0.118 | 137.528
6.5 | 1.361 | 0.00985 | -0.118 | 138.161
7 | 1.415 | 0.01034 | -0.119 | 136.869
7.5 | 1.467 | 0.01083 | -0.119 | 135.446
8 | 1.517 | 0.01164 | -0.12 | 130.281
8.5 | 1.563 | 0.0132 | -0.12 | 118.418
9 | 1.609 | 0.01458 | -0.12 | 110.321
9.5 | 1.65 | 0.01719 | -0.12 | 95.968
10 | 1.685 | 0.02215 | -0.12 | 76.064
10.5 | 1.723 | 0.02333 | -0.12 | 73.864
11 | 1.758 | 0.02455 | -0.121 | 71.611
11.5 | 1.79 | 0.02582 | -0.121 | 69.322
12 | 1.816 | 0.02736 | -0.121 | 66.379
12.5 | 1.836 | 0.02893 | -0.121 | 63.464
13 | 1.852 | 0.03061 | -0.121 | 60.507
13.5 | 1.864 | 0.03234 | -0.121 | 57.623
14 | 1.871 | 0.03432 | -0.121 | 54.504
14.5 | 1.873 | 0.03634 | -0.121 | 51.55
15 | 1.871 | 0.03881 | -0.121 | 48.196
15.5 | 1.862 | 0.0414 | -0.121 | 44.962
16 | 1.847 | 0.0438 | -0.121 | 42.155
16.5 | 1.827 | 0.04667 | -0.121 | 39.138
17 | 1.802 | 0.04985 | -0.121 | 36.145
17.5 | 1.773 | 0.05324 | -0.121 | 33.305
18 | 1.74 | 0.05696 | -0.121 | 30.552
18.5 | 1.704 | 0.06107 | -0.121 | 27.903
19 | 1.666 | 0.06484 | -0.12 | 25.686
19.5 | 1.623 | 0.06988 | -0.12 | 23.227

## 52. Re 2M Mach 0.10 (2)
BIGFOIL.COM POLAR EXPORT
NACA63-619 a=0.8
NACA63-619 a=0.8 |  |  |  | Cl Max: | 1.6032 | at alpha= | 19.5 | deg
XFOIL ncrit=9 |  |  |  | L/D Max: | 154.58 | at alpha= | 6 | deg
Re: | 2000000 |  |  | Cd Min: | 0.10656 | at alpha= | 20 | deg
Mach: | 0.1 |  |  | Cl=0 at alpha= | -4.6386 | deg
|  |  |  | @ Cl=0.1, Cd= | 0.0062288
|  |  |  | @ Cl=0.4, Cd= | 0.0059984
|  |  |  | @ Cl=0.6, Cd= | 0.0062027
alpha (deg) | Cl | Cd | Cm | Cl/Cd
-20 | -1.0004 | 0.07839 | -0.0847 | -12.7618
-19.5 | -0.9993 | 0.06783 | -0.0957 | -14.7324
-19 | -0.9984 | 0.05833 | -0.1054 | -17.1164
-18.5 | -1.0105 | 0.05116 | -0.1088 | -19.7518
-18 | -1.026 | 0.04441 | -0.1112 | -23.1029
-17.5 | -1.0277 | 0.03941 | -0.1125 | -26.0771
-17 | -1.0175 | 0.03571 | -0.1131 | -28.4934
-16.5 | -1.0071 | 0.0323 | -0.1133 | -31.1796
-16 | -0.9928 | 0.02939 | -0.113 | -33.7802
-15.5 | -0.976 | 0.02681 | -0.1125 | -36.4043
-15 | -0.9586 | 0.02433 | -0.1117 | -39.3999
-14.5 | -0.9396 | 0.02214 | -0.1105 | -42.439
-14 | -0.9171 | 0.02019 | -0.1093 | -45.4235
-13.5 | -0.8917 | 0.01855 | -0.1079 | -48.0701
-13 | -0.8738 | 0.01674 | -0.1055 | -52.1983
-12.5 | -0.8557 | 0.01512 | -0.1031 | -56.5939
-12 | -0.8141 | 0.01422 | -0.1024 | -57.2504
-11.5 | -0.7672 | 0.01351 | -0.1021 | -56.7876
-11 | -0.7181 | 0.01283 | -0.102 | -55.9704
-10.5 | -0.6674 | 0.01218 | -0.102 | -54.7947
-10 | -0.6138 | 0.01166 | -0.1023 | -52.6415
-9.5 | -0.5595 | 0.01113 | -0.1027 | -50.2695
-9 | -0.5043 | 0.01066 | -0.1032 | -47.3077
-8.5 | -0.4476 | 0.01026 | -0.1038 | -43.6257
-8 | -0.3909 | 0.00981 | -0.1045 | -39.8471
-7 | -0.2757 | 0.00903 | -0.106 | -30.5316
-6.5 | -0.2179 | 0.00861 | -0.1068 | -25.3078
-6 | -0.1596 | 0.00819 | -0.1077 | -19.4872
-5.5 | -0.1011 | 0.00777 | -0.1087 | -13.0116
-5 | -0.0425 | 0.00736 | -0.1097 | -5.7745
-4.5 | 0.0163 | 0.00681 | -0.1108 | 2.3935
-4 | 0.075 | 0.00635 | -0.1119 | 11.811
-3.5 | 0.1348 | 0.00606 | -0.113 | 22.2442
-3 | 0.1947 | 0.00596 | -0.1139 | 32.6678
-2.5 | 0.2548 | 0.00591 | -0.1149 | 43.1134
-2 | 0.3149 | 0.00593 | -0.1158 | 53.1029
-1.5 | 0.3747 | 0.00599 | -0.1166 | 62.5543
-1 | 0.4347 | 0.00601 | -0.1175 | 72.3295
-0.5 | 0.4941 | 0.00607 | -0.1183 | 81.4003
0 | 0.5538 | 0.00614 | -0.1191 | 90.1954
0.5 | 0.6127 | 0.00622 | -0.1199 | 98.5048
1 | 0.6719 | 0.0063 | -0.1206 | 106.6508
1.5 | 0.7304 | 0.0064 | -0.1213 | 114.125
2 | 0.7888 | 0.00652 | -0.1219 | 120.9816
2.5 | 0.8468 | 0.00662 | -0.1225 | 127.9154
3.5 | 0.9607 | 0.00692 | -0.1233 | 138.8295
5 | 1.1272 | 0.00747 | -0.1237 | 150.8969
5.5 | 1.1802 | 0.00771 | -0.1234 | 153.0739
6 | 1.232 | 0.00797 | -0.1229 | 154.5797
6.5 | 1.2813 | 0.00829 | -0.122 | 154.5597
7 | 1.3271 | 0.00866 | -0.1204 | 153.2448
7.5 | 1.3553 | 0.0093 | -0.1156 | 145.7312
8 | 1.3766 | 0.01026 | -0.11 | 134.1715
8.5 | 1.3928 | 0.01158 | -0.104 | 120.2763
9 | 1.4075 | 0.01312 | -0.0982 | 107.279
9.5 | 1.419 | 0.01498 | -0.0924 | 94.7263
10 | 1.4315 | 0.01697 | -0.0873 | 84.3547
10.5 | 1.4398 | 0.01939 | -0.0821 | 74.2548
11 | 1.4515 | 0.02185 | -0.0779 | 66.4302
11.5 | 1.464 | 0.02452 | -0.0742 | 59.7064
12 | 1.4751 | 0.02753 | -0.0709 | 53.5815
12.5 | 1.4878 | 0.03064 | -0.0682 | 48.5574
13 | 1.4963 | 0.0343 | -0.0655 | 43.6239
13.5 | 1.5028 | 0.0383 | -0.0632 | 39.2376
14 | 1.512 | 0.04222 | -0.0616 | 35.8124
14.5 | 1.5215 | 0.04651 | -0.0603 | 32.7134
15 | 1.5313 | 0.05098 | -0.0593 | 30.0373
15.5 | 1.5431 | 0.05538 | -0.0587 | 27.8638
16 | 1.5534 | 0.0601 | -0.0583 | 25.8469
16.5 | 1.564 | 0.06493 | -0.0582 | 24.0875
17 | 1.5702 | 0.07041 | -0.0583 | 22.3008
17.5 | 1.5812 | 0.07545 | -0.0587 | 20.9569
18 | 1.5874 | 0.08117 | -0.0594 | 19.5565
18.5 | 1.5907 | 0.08746 | -0.0604 | 18.1877
19 | 1.5988 | 0.0932 | -0.0616 | 17.1545
19.5 | 1.6032 | 0.0995 | -0.0631 | 16.1126
20 | 1.6031 | 0.10656 | -0.065 | 15.0441

## 53. Re 2M Mach 0.25 (1)
BIGFOIL.COM POLAR EXPORT
NACA63-619 a=0.8
NACA63-619 a=0.8 |  |  |  | Cl Max: | 1.831 | at alpha= | 13 | deg
JavaFoil+Calcfoil stall+Eppler ext transition |  |  |  | L/D Max: | 134.841 | at alpha= | 6 | deg
Re: | 2000000 |  |  | Cd Min: | 0.00647 | at alpha= | -3.5 | deg
Mach: | 0.25 |  |  | Cl=0 at alpha= | -4.7154 | deg
|  |  |  | @ Cl=0.1, Cd= | 0.0064875
|  |  |  | @ Cl=0.4, Cd= | 0.00671
|  |  |  | @ Cl=0.6, Cd= | 0.0070244
alpha (deg) | Cl | Cd | Cm | Cl/Cd
-19 | -0.533 | 0.16332 | -0.048 | -3.261
-18.5 | -0.576 | 0.15068 | -0.05 | -3.824
-18 | -0.614 | 0.14457 | -0.05 | -4.247
-17.5 | -0.65 | 0.13235 | -0.053 | -4.911
-17 | -0.68 | 0.12484 | -0.054 | -5.443
-16.5 | -0.705 | 0.11619 | -0.056 | -6.07
-16 | -0.724 | 0.11026 | -0.057 | -6.569
-15.5 | -0.74 | 0.10159 | -0.059 | -7.288
-15 | -0.763 | 0.08279 | -0.067 | -9.213
-14.5 | -0.788 | 0.06171 | -0.075 | -12.774
-14 | -0.801 | 0.04833 | -0.08 | -16.572
-13.5 | -0.801 | 0.04015 | -0.083 | -19.939
-13 | -0.788 | 0.03642 | -0.084 | -21.623
-12.5 | -0.772 | 0.03142 | -0.086 | -24.56
-12 | -0.749 | 0.0276 | -0.088 | -27.122
-11.5 | -0.719 | 0.0246 | -0.089 | -29.231
-11 | -0.685 | 0.02186 | -0.091 | -31.324
-10.5 | -0.644 | 0.02066 | -0.092 | -31.183
-10 | -0.601 | 0.01894 | -0.093 | -31.708
-9.5 | -0.553 | 0.01671 | -0.094 | -33.098
-9 | -0.502 | 0.01611 | -0.096 | -31.171
-8.5 | -0.449 | 0.01402 | -0.097 | -32.062
-8 | -0.394 | 0.01317 | -0.098 | -29.877
-7.5 | -0.336 | 0.01246 | -0.099 | -26.967
-7 | -0.278 | 0.01055 | -0.1 | -26.327
-6.5 | -0.218 | 0.01009 | -0.101 | -21.632
-6 | -0.164 | 0.00903 | -0.107 | -18.201
-5.5 | -0.101 | 0.00876 | -0.108 | -11.49
-5 | -0.037 | 0.00699 | -0.108 | -5.232
-4.5 | 0.028 | 0.00659 | -0.109 | 4.222
-4 | 0.092 | 0.00649 | -0.11 | 14.239
-3.5 | 0.157 | 0.00647 | -0.111 | 24.271
-3 | 0.222 | 0.0065 | -0.111 | 34.209
-2.5 | 0.287 | 0.00656 | -0.112 | 43.72
-2 | 0.352 | 0.00668 | -0.113 | 52.634
-1.5 | 0.416 | 0.00672 | -0.113 | 61.923
-1 | 0.481 | 0.00683 | -0.114 | 70.423
-0.5 | 0.546 | 0.00694 | -0.115 | 78.583
0 | 0.61 | 0.00704 | -0.116 | 86.71
0.5 | 0.675 | 0.00723 | -0.116 | 93.271
1 | 0.734 | 0.00679 | -0.116 | 108.222
1.5 | 0.797 | 0.00756 | -0.117 | 105.39
2 | 0.86 | 0.00773 | -0.117 | 111.152
2.5 | 0.922 | 0.00791 | -0.118 | 116.573
3 | 0.977 | 0.00813 | -0.118 | 120.205
3.5 | 1.039 | 0.00836 | -0.119 | 124.163
4 | 1.099 | 0.00864 | -0.119 | 127.28
4.5 | 1.16 | 0.00889 | -0.12 | 130.438
5 | 1.22 | 0.0092 | -0.12 | 132.558
5.5 | 1.279 | 0.00954 | -0.121 | 134.068
6 | 1.337 | 0.00992 | -0.121 | 134.841
6.5 | 1.394 | 0.01035 | -0.122 | 134.672
7 | 1.448 | 0.01088 | -0.122 | 133.11
7.5 | 1.501 | 0.01149 | -0.122 | 130.546
8 | 1.55 | 0.0126 | -0.123 | 122.995
8.5 | 1.596 | 0.01435 | -0.123 | 111.184
9 | 1.64 | 0.01601 | -0.123 | 102.457
9.5 | 1.679 | 0.01967 | -0.123 | 85.343
10 | 1.712 | 0.02393 | -0.123 | 71.549
10.5 | 1.746 | 0.02528 | -0.123 | 69.081
11 | 1.776 | 0.02685 | -0.123 | 66.14
11.5 | 1.8 | 0.02857 | -0.124 | 62.991
12 | 1.817 | 0.03026 | -0.124 | 60.057
12.5 | 1.827 | 0.03221 | -0.124 | 56.744
13 | 1.831 | 0.03421 | -0.124 | 53.514
13.5 | 1.827 | 0.03642 | -0.124 | 50.179
14 | 1.816 | 0.0389 | -0.124 | 46.696
14.5 | 1.798 | 0.04173 | -0.124 | 43.093
15 | 1.773 | 0.04477 | -0.124 | 39.598
15.5 | 1.736 | 0.04799 | -0.124 | 36.179
16 | 1.689 | 0.05176 | -0.123 | 32.638
16.5 | 1.635 | 0.05554 | -0.123 | 29.428
17 | 1.572 | 0.06008 | -0.123 | 26.158
17.5 | 1.501 | 0.06597 | -0.122 | 22.747
18 | 1.423 | 0.07227 | -0.122 | 19.696

## 54. Re 2M Mach 0.25 (2)
BIGFOIL.COM POLAR EXPORT
NACA63-619 a=0.8
NACA63-619 a=0.8 |  |  |  | Cl Max: | 1.5585 | at alpha= | 20 | deg
XFOIL ncrit=9 |  |  |  | L/D Max: | 151.645 | at alpha= | 6 | deg
Re: | 2000000 |  |  | Cd Min: | 0.12672 | at alpha= | 20 | deg
Mach: | 0.25 |  |  | Cl=0 at alpha= | -4.625 | deg
|  |  |  | @ Cl=0.1, Cd= | 0.0064283
|  |  |  | @ Cl=0.4, Cd= | 0.006099
|  |  |  | @ Cl=0.6, Cd= | 0.0063182
alpha (deg) | Cl | Cd | Cm | Cl/Cd
-19.5 | -0.8061 | 0.09969 | -0.0885 | -8.0861
-19 | -0.8526 | 0.08507 | -0.0983 | -10.0223
-18 | -0.9083 | 0.06398 | -0.111 | -14.1966
-17.5 | -0.9256 | 0.05587 | -0.1151 | -16.567
-17 | -0.9354 | 0.04901 | -0.1181 | -19.0859
-16.5 | -0.9465 | 0.04267 | -0.1202 | -22.1819
-16 | -0.942 | 0.038 | -0.1213 | -24.7895
-15.5 | -0.9309 | 0.03425 | -0.1214 | -27.1796
-15 | -0.9166 | 0.03094 | -0.1213 | -29.6251
-14.5 | -0.9008 | 0.02802 | -0.1205 | -32.1485
-14 | -0.8832 | 0.02527 | -0.1196 | -34.9505
-13.5 | -0.8617 | 0.02298 | -0.1183 | -37.4978
-13 | -0.8396 | 0.0208 | -0.1168 | -40.3654
-12.5 | -0.8129 | 0.01899 | -0.1151 | -42.8067
-12 | -0.7968 | 0.01686 | -0.1124 | -47.2598
-11.5 | -0.7792 | 0.0151 | -0.1096 | -51.6026
-11 | -0.7358 | 0.01407 | -0.1088 | -52.2957
-10.5 | -0.6858 | 0.01332 | -0.1083 | -51.4865
-10 | -0.6354 | 0.01247 | -0.1078 | -50.9543
-9.5 | -0.5801 | 0.01186 | -0.1078 | -48.9123
-9 | -0.5237 | 0.01125 | -0.1079 | -46.5511
-8.5 | -0.466 | 0.01073 | -0.1082 | -43.4296
-8 | -0.407 | 0.01024 | -0.1086 | -39.7461
-7.5 | -0.3473 | 0.00984 | -0.1091 | -35.2947
-7 | -0.2877 | 0.0094 | -0.1097 | -30.6064
-6.5 | -0.2272 | 0.00897 | -0.1104 | -25.3289
-6 | -0.1672 | 0.00849 | -0.1112 | -19.6938
-5.5 | -0.1064 | 0.00804 | -0.112 | -13.2338
-4.5 | 0.0152 | 0.0071 | -0.114 | 2.1408
-4 | 0.0763 | 0.00656 | -0.1151 | 11.6311
-3.5 | 0.1375 | 0.00622 | -0.1162 | 22.1061
-3 | 0.1999 | 0.00606 | -0.1172 | 32.9868
-2.5 | 0.2619 | 0.00604 | -0.1181 | 43.3609
-2 | 0.3243 | 0.00606 | -0.119 | 53.5149
-1.5 | 0.3861 | 0.00609 | -0.1198 | 63.399
-1 | 0.4479 | 0.00613 | -0.1207 | 73.0669
-0.5 | 0.5095 | 0.00619 | -0.1215 | 82.3102
0 | 0.5709 | 0.00628 | -0.1222 | 90.9076
0.5 | 0.6319 | 0.00636 | -0.1229 | 99.3553
1 | 0.6928 | 0.00646 | -0.1236 | 107.2446
1.5 | 0.753 | 0.00657 | -0.1242 | 114.6119
2 | 0.8135 | 0.00668 | -0.1248 | 121.7814
2.5 | 0.8725 | 0.00684 | -0.1251 | 127.5585
3 | 0.932 | 0.00697 | -0.1255 | 133.7159
3.5 | 0.99 | 0.00714 | -0.1256 | 138.6555
4 | 1.0479 | 0.00731 | -0.1257 | 143.3516
4.5 | 1.1047 | 0.00751 | -0.1255 | 147.0972
5 | 1.1584 | 0.00779 | -0.1248 | 148.7035
5.5 | 1.2112 | 0.00806 | -0.1239 | 150.273
6 | 1.2632 | 0.00833 | -0.1228 | 151.6447
6.5 | 1.3072 | 0.00865 | -0.1202 | 151.1214
7 | 1.3439 | 0.00913 | -0.1164 | 147.1961
7.5 | 1.3734 | 0.00995 | -0.1116 | 138.0302
8 | 1.3927 | 0.01123 | -0.1057 | 124.016
8.5 | 1.408 | 0.01284 | -0.0995 | 109.6573
9 | 1.4176 | 0.01486 | -0.0931 | 95.397
9.5 | 1.4272 | 0.01713 | -0.0873 | 83.3158
10 | 1.4342 | 0.01978 | -0.0818 | 72.5076
10.5 | 1.439 | 0.02287 | -0.0767 | 62.9209
11 | 1.4494 | 0.02596 | -0.0728 | 55.832
12 | 1.4666 | 0.03324 | -0.0663 | 44.1215
12.5 | 1.4749 | 0.03728 | -0.0637 | 39.5628
13 | 1.4794 | 0.0419 | -0.0614 | 35.3079
13.5 | 1.4837 | 0.04679 | -0.0596 | 31.7098
14 | 1.4893 | 0.05171 | -0.0582 | 28.801
15 | 1.5103 | 0.06146 | -0.0571 | 24.5737
15.5 | 1.5186 | 0.06689 | -0.0568 | 22.7029
16 | 1.5287 | 0.07228 | -0.0569 | 21.1497
16.5 | 1.5341 | 0.0784 | -0.0573 | 19.5676
17 | 1.5432 | 0.0842 | -0.058 | 18.3278
17.5 | 1.5483 | 0.09067 | -0.059 | 17.0762
18 | 1.5514 | 0.09751 | -0.0604 | 15.9102
18.5 | 1.5568 | 0.1042 | -0.062 | 14.9405
19 | 1.5584 | 0.11149 | -0.0641 | 13.9779
19.5 | 1.5556 | 0.11948 | -0.0667 | 13.0198
20 | 1.5585 | 0.12672 | -0.0694 | 12.2988

## 55. Re 2M Mach 0.50 (1)
BIGFOIL.COM POLAR EXPORT
NACA63-619 a=0.8
NACA63-619 a=0.8 |  |  |  | Cl Max: | 1.726 | at alpha= | 9.5 | deg
JavaFoil+Calcfoil stall+Eppler ext transition |  |  |  | L/D Max: | 121.873 | at alpha= | 5.5 | deg
Re: | 2000000 |  |  | Cd Min: | 0.00655 | at alpha= | -1.5 | deg
Mach: | 0.5 |  |  | Cl=0 at alpha= | -4.7214 | deg
|  |  |  | @ Cl=0.1, Cd= | 0.0070275
|  |  |  | @ Cl=0.4, Cd= | 0.0068212
|  |  |  | @ Cl=0.6, Cd= | 0.0075719
alpha (deg) | Cl | Cd | Cm | Cl/Cd
-20 | -0.883 | 0.18053 | -0.056 | -4.89
-19.5 | -0.856 | 0.17357 | -0.057 | -4.93
-19 | -0.824 | 0.16806 | -0.055 | -4.906
-18.5 | -0.795 | 0.16361 | -0.055 | -4.861
-18 | -0.767 | 0.15891 | -0.055 | -4.826
-17.5 | -0.74 | 0.15827 | -0.057 | -4.673
-17 | -0.709 | 0.14956 | -0.054 | -4.739
-16.5 | -0.679 | 0.14089 | -0.053 | -4.822
-16 | -0.651 | 0.13643 | -0.053 | -4.77
-15.5 | -0.622 | 0.13309 | -0.054 | -4.675
-15 | -0.593 | 0.13027 | -0.052 | -4.55
-14.5 | -0.563 | 0.12266 | -0.051 | -4.594
-14 | -0.535 | 0.1172 | -0.051 | -4.564
-13.5 | -0.506 | 0.11354 | -0.052 | -4.459
-13 | -0.478 | 0.10794 | -0.052 | -4.426
-12.5 | -0.448 | 0.10449 | -0.049 | -4.288
-12 | -0.419 | 0.09716 | -0.049 | -4.317
-11.5 | -0.392 | 0.08835 | -0.055 | -4.435
-11 | -0.362 | 0.09115 | -0.052 | -3.975
-10.5 | -0.338 | 0.06957 | -0.066 | -4.855
-10 | -0.549 | 0.03592 | -0.096 | -15.276
-9.5 | -0.553 | 0.02686 | -0.101 | -20.587
-9 | -0.52 | 0.02261 | -0.103 | -22.995
-8.5 | -0.475 | 0.02011 | -0.106 | -23.601
-8 | -0.423 | 0.0168 | -0.108 | -25.172
-7.5 | -0.364 | 0.01556 | -0.109 | -23.384
-7 | -0.302 | 0.01448 | -0.11 | -20.87
-6.5 | -0.238 | 0.01353 | -0.111 | -17.62
-6 | -0.173 | 0.0128 | -0.113 | -13.529
-5.5 | -0.107 | 0.01208 | -0.114 | -8.819
-5 | -0.039 | 0.00935 | -0.116 | -4.177
-4.5 | 0.031 | 0.00743 | -0.122 | 4.172
-4 | 0.103 | 0.00701 | -0.123 | 14.7
-3.5 | 0.175 | 0.007 | -0.124 | 25.064
-3 | 0.248 | 0.007 | -0.124 | 35.475
-2.5 | 0.321 | 0.00708 | -0.125 | 45.323
-2 | 0.393 | 0.00685 | -0.125 | 57.387
-1.5 | 0.466 | 0.00655 | -0.126 | 71.076
-1 | 0.538 | 0.00746 | -0.126 | 72.055
-0.5 | 0.61 | 0.00759 | -0.127 | 80.329
0 | 0.674 | 0.00785 | -0.128 | 85.789
0.5 | 0.744 | 0.00807 | -0.128 | 92.208
1 | 0.814 | 0.00827 | -0.129 | 98.403
1.5 | 0.884 | 0.00851 | -0.129 | 103.849
2 | 0.954 | 0.00876 | -0.13 | 108.839
2.5 | 1.023 | 0.00908 | -0.131 | 112.743
3 | 1.081 | 0.0094 | -0.131 | 115.095
3.5 | 1.149 | 0.00975 | -0.132 | 117.835
4 | 1.216 | 0.01009 | -0.132 | 120.476
4.5 | 1.282 | 0.01058 | -0.133 | 121.125
5 | 1.347 | 0.01107 | -0.133 | 121.752
5.5 | 1.411 | 0.01158 | -0.134 | 121.873
6 | 1.473 | 0.01227 | -0.134 | 120.045
6.5 | 1.533 | 0.01305 | -0.135 | 117.414
7 | 1.587 | 0.01418 | -0.135 | 111.907
7.5 | 1.633 | 0.01661 | -0.135 | 98.314
8 | 1.675 | 0.01897 | -0.135 | 88.276
8.5 | 1.704 | 0.02456 | -0.135 | 69.361
9 | 1.719 | 0.03085 | -0.134 | 55.725
9.5 | 1.726 | 0.03359 | -0.135 | 51.37
10 | 1.702 | 0.03682 | -0.134 | 46.211
10.5 | 1.627 | 0.04055 | -0.134 | 40.127
11 | 1.369 | 0.04714 | -0.134 | 29.036
11.5 | 0.911 | 0.09701 | -0.056 | 9.389
12 | 0.94 | 0.10141 | -0.065 | 9.265
12.5 | 0.966 | 0.10494 | -0.063 | 9.203
13 | 0.997 | 0.11494 | -0.073 | 8.671
13.5 | 1.022 | 0.11904 | -0.069 | 8.582
14 | 1.064 | 0.12583 | -0.09 | 8.452
14.5 | 1.079 | 0.13224 | -0.077 | 8.156

## 56. Re 2M Mach 0.50 (2)
BIGFOIL.COM POLAR EXPORT
NACA63-619 a=0.8
NACA63-619 a=0.8 |  |  |  | Cl Max: | 1.4642 | at alpha= | 8.5 | deg
XFOIL ncrit=9 |  |  |  | L/D Max: | 127.138 | at alpha= | 3.5 | deg
Re: | 2000000 |  |  | Cd Min: | 0.13795 | at alpha= | -16.5 | deg
Mach: | 0.5 |  |  | Cl=0 at alpha= | -4.5596 | deg
|  |  |  | @ Cl=0.1, Cd= | 0.00744
|  |  |  | @ Cl=0.4, Cd= | 0.0066319
|  |  |  | @ Cl=0.6, Cd= | 0.0068871
alpha (deg) | Cl | Cd | Cm | Cl/Cd
-16.5 | -0.3572 | 0.13795 | -0.0827 | -2.5893
-16 | -0.3835 | 0.12354 | -0.0919 | -3.1043
-15.5 | -0.4259 | 0.10802 | -0.1025 | -3.9428
-15 | -0.4543 | 0.09533 | -0.1116 | -4.7656
-14.5 | -0.4924 | 0.08237 | -0.1209 | -5.9779
-14 | -0.5226 | 0.07121 | -0.1285 | -7.3389
-13.5 | -0.5465 | 0.06131 | -0.135 | -8.9137
-13 | -0.5597 | 0.05317 | -0.1394 | -10.5266
-12.5 | -0.5675 | 0.04621 | -0.1424 | -12.2809
-12 | -0.5698 | 0.04028 | -0.1439 | -14.146
-11.5 | -0.5723 | 0.03491 | -0.1444 | -16.3936
-11 | -0.5709 | 0.03035 | -0.1436 | -18.8105
-10.5 | -0.5633 | 0.02655 | -0.1419 | -21.2166
-10 | -0.5508 | 0.02327 | -0.1397 | -23.67
-9.5 | -0.5353 | 0.02031 | -0.1369 | -26.3565
-9 | -0.5178 | 0.01768 | -0.1335 | -29.2873
-8.5 | -0.5048 | 0.01538 | -0.1291 | -32.8218
-8 | -0.4612 | 0.01335 | -0.1287 | -34.5468
-7.5 | -0.402 | 0.0122 | -0.1278 | -32.9508
-7 | -0.3384 | 0.01128 | -0.1272 | -30
-6.5 | -0.2705 | 0.01061 | -0.1268 | -25.4948
-6 | -0.2013 | 0.00998 | -0.1268 | -20.1703
-5.5 | -0.1319 | 0.00941 | -0.127 | -14.017
-5 | -0.0621 | 0.00877 | -0.1275 | -7.081
-4.5 | 0.0084 | 0.00826 | -0.1281 | 1.0169
-4 | 0.078 | 0.00764 | -0.129 | 10.2094
-3.5 | 0.1484 | 0.007 | -0.1301 | 21.2
-3 | 0.2186 | 0.00666 | -0.1309 | 32.8228
-2.5 | 0.2906 | 0.00656 | -0.1317 | 44.2988
-2 | 0.3611 | 0.00661 | -0.1323 | 54.6293
-1.5 | 0.4322 | 0.00665 | -0.133 | 64.9925
-1 | 0.5016 | 0.00675 | -0.1335 | 74.3111
-0.5 | 0.5716 | 0.00682 | -0.1341 | 83.8123
0 | 0.6393 | 0.00698 | -0.1342 | 91.5903
0.5 | 0.7081 | 0.00708 | -0.1346 | 100.0141
1 | 0.7732 | 0.00729 | -0.1342 | 106.0631
1.5 | 0.8405 | 0.00741 | -0.1342 | 113.4278
2 | 0.9024 | 0.00766 | -0.1331 | 117.8068
2.5 | 0.9658 | 0.00783 | -0.1322 | 123.3461
3 | 1.0168 | 0.0081 | -0.129 | 125.5309
3.5 | 1.0705 | 0.00842 | -0.1263 | 127.1378
4 | 1.1218 | 0.00891 | -0.1232 | 125.9035
4.5 | 1.1775 | 0.00934 | -0.1209 | 126.0707
5 | 1.2268 | 0.00999 | -0.1175 | 122.8028
5.5 | 1.2808 | 0.01056 | -0.1149 | 121.2879
6.5 | 1.3746 | 0.01233 | -0.1075 | 111.4842
7 | 1.4165 | 0.01351 | -0.1033 | 104.8483
7.5 | 1.4485 | 0.01518 | -0.0981 | 95.4216
8.5 | 1.4642 | 0.02137 | -0.0846 | 68.5166
9 | 1.4546 | 0.026 | -0.078 | 55.9462
10 | 1.4313 | 0.03713 | -0.0678 | 38.5483
10.5 | 1.426 | 0.04298 | -0.0645 | 33.1782
11 | 1.4237 | 0.049 | -0.0619 | 29.0551
11.5 | 1.4259 | 0.05505 | -0.06 | 25.9019
12.5 | 1.4236 | 0.06872 | -0.058 | 20.7159
13.5 | 1.4215 | 0.0838 | -0.0584 | 16.963

## 57. Re 3M Mach 0.00 (1)
BIGFOIL.COM POLAR EXPORT
NACA63-619 a=0.8
NACA63-619 a=0.8 |  |  |  | Cl Max: | 1.889 | at alpha= | 15 | deg
JavaFoil+Calcfoil stall+Eppler ext transition |  |  |  | L/D Max: | 144.844 | at alpha= | 6 | deg
Re: | 3000000 |  |  | Cd Min: | 0.00605 | at alpha= | -3 | deg
Mach: | 0 |  |  | Cl=0 at alpha= | -4.7177 | deg
|  |  |  | @ Cl=0.1, Cd= | 0.006126
|  |  |  | @ Cl=0.4, Cd= | 0.0062366
|  |  |  | @ Cl=0.6, Cd= | 0.0065274
alpha (deg) | Cl | Cd | Cm | Cl/Cd
-20 | -0.835 | 0.1424 | -0.054 | -5.865
-19.5 | -0.848 | 0.13183 | -0.056 | -6.436
-19 | -0.855 | 0.12896 | -0.056 | -6.627
-18.5 | -0.864 | 0.12 | -0.057 | -7.199
-18 | -0.872 | 0.10986 | -0.06 | -7.94
-17.5 | -0.89 | 0.09042 | -0.065 | -9.839
-17 | -0.903 | 0.07488 | -0.069 | -12.064
-16.5 | -0.912 | 0.06257 | -0.072 | -14.576
-16 | -0.908 | 0.05738 | -0.074 | -15.831
-15.5 | -0.913 | 0.04534 | -0.077 | -20.139
-15 | -0.904 | 0.04005 | -0.079 | -22.584
-14.5 | -0.891 | 0.0356 | -0.08 | -25.043
-14 | -0.872 | 0.03268 | -0.082 | -26.693
-13.5 | -0.851 | 0.02944 | -0.083 | -28.894
-13 | -0.826 | 0.02594 | -0.085 | -31.846
-12.5 | -0.796 | 0.02354 | -0.086 | -33.819
-12 | -0.762 | 0.0214 | -0.087 | -35.619
-11.5 | -0.725 | 0.01967 | -0.088 | -36.85
-11 | -0.684 | 0.0182 | -0.089 | -37.579
-10.5 | -0.64 | 0.01708 | -0.09 | -37.499
-10 | -0.594 | 0.01597 | -0.091 | -37.185
-9.5 | -0.547 | 0.01359 | -0.093 | -40.262
-9 | -0.495 | 0.0128 | -0.094 | -38.67
-8.5 | -0.441 | 0.01208 | -0.095 | -36.499
-8 | -0.386 | 0.01006 | -0.096 | -38.327
-7.5 | -0.342 | 0.00885 | -0.101 | -38.683
-7 | -0.282 | 0.00866 | -0.102 | -32.55
-6.5 | -0.221 | 0.00839 | -0.103 | -26.327
-6 | -0.159 | 0.00823 | -0.103 | -19.355
-5.5 | -0.098 | 0.00751 | -0.104 | -12.988
-5 | -0.035 | 0.00671 | -0.105 | -5.275
-4.5 | 0.027 | 0.00646 | -0.106 | 4.171
-4 | 0.089 | 0.00614 | -0.106 | 14.568
-3.5 | 0.152 | 0.00606 | -0.107 | 25.097
-3 | 0.215 | 0.00605 | -0.108 | 35.547
-2.5 | 0.278 | 0.00612 | -0.108 | 45.442
-2 | 0.341 | 0.00617 | -0.109 | 55.162
-1.5 | 0.403 | 0.00624 | -0.11 | 64.592
-1 | 0.466 | 0.00632 | -0.111 | 73.729
-0.5 | 0.528 | 0.0064 | -0.111 | 82.573
0 | 0.591 | 0.00651 | -0.112 | 90.744
0.5 | 0.653 | 0.00663 | -0.113 | 98.522
1 | 0.716 | 0.00674 | -0.113 | 106.187
1.5 | 0.778 | 0.0069 | -0.114 | 112.769
2 | 0.84 | 0.00711 | -0.115 | 118.138
2.5 | 0.897 | 0.00654 | -0.115 | 137.179
3 | 0.951 | 0.00742 | -0.115 | 128.231
3.5 | 1.011 | 0.00763 | -0.115 | 132.492
4 | 1.07 | 0.00782 | -0.116 | 136.758
4.5 | 1.128 | 0.00807 | -0.116 | 139.824
5 | 1.187 | 0.00832 | -0.117 | 142.701
5.5 | 1.244 | 0.00861 | -0.117 | 144.448
6 | 1.301 | 0.00898 | -0.118 | 144.844
6.5 | 1.357 | 0.00938 | -0.118 | 144.658
7 | 1.41 | 0.00994 | -0.118 | 141.848
7.5 | 1.46 | 0.01108 | -0.119 | 131.779
8 | 1.51 | 0.0121 | -0.119 | 124.794
8.5 | 1.557 | 0.01323 | -0.119 | 117.702
9 | 1.602 | 0.0153 | -0.119 | 104.684
9.5 | 1.645 | 0.01716 | -0.12 | 95.824
10 | 1.686 | 0.01838 | -0.12 | 91.721
10.5 | 1.721 | 0.02135 | -0.12 | 80.641
11 | 1.757 | 0.02241 | -0.12 | 78.399
11.5 | 1.79 | 0.02359 | -0.121 | 75.882
12 | 1.819 | 0.02484 | -0.121 | 73.202
12.5 | 1.842 | 0.02611 | -0.121 | 70.532
13 | 1.86 | 0.02758 | -0.121 | 67.429
13.5 | 1.873 | 0.02923 | -0.121 | 64.096
14 | 1.883 | 0.03086 | -0.121 | 61.007
14.5 | 1.888 | 0.03274 | -0.122 | 57.66
15 | 1.889 | 0.03466 | -0.122 | 54.499
15.5 | 1.883 | 0.03691 | -0.122 | 51.027
16 | 1.872 | 0.0392 | -0.122 | 47.756
16.5 | 1.856 | 0.04165 | -0.122 | 44.57
17 | 1.836 | 0.04431 | -0.122 | 41.445
17.5 | 1.812 | 0.04746 | -0.121 | 38.177
18 | 1.785 | 0.05041 | -0.121 | 35.409
18.5 | 1.754 | 0.05388 | -0.121 | 32.553
19 | 1.72 | 0.05766 | -0.121 | 29.824
19.5 | 1.684 | 0.06111 | -0.121 | 27.556
20 | 1.645 | 0.06563 | -0.12 | 25.059

## 58. Re 3M Mach 0.00 (2)
BIGFOIL.COM POLAR EXPORT
NACA63-619 a=0.8
NACA63-619 a=0.8 |  |  |  | Cl Max: | 1.6668 | at alpha= | 20 | deg
XFOIL ncrit=9 |  |  |  | L/D Max: | 168.231 | at alpha= | 6 | deg
Re: | 3000000 |  |  | Cd Min: | 0.09474 | at alpha= | 20 | deg
Mach: | 0 |  |  | Cl=0 at alpha= | -4.6551 | deg
|  |  |  | @ Cl=0.1, Cd= | 0.0060105
|  |  |  | @ Cl=0.4, Cd= | 0.005454
|  |  |  | @ Cl=0.6, Cd= | 0.0056157
alpha (deg) | Cl | Cd | Cm | Cl/Cd
-20 | -1.0356 | 0.06433 | -0.1003 | -16.0982
-19.5 | -1.0423 | 0.05765 | -0.1036 | -18.0798
-19 | -1.0467 | 0.05154 | -0.1063 | -20.3085
-18.5 | -1.0471 | 0.04613 | -0.1084 | -22.6989
-18 | -1.0457 | 0.04128 | -0.1099 | -25.3319
-17.5 | -1.0455 | 0.03657 | -0.111 | -28.589
-17 | -1.0398 | 0.0327 | -0.1114 | -31.7982
-16.5 | -1.034 | 0.02919 | -0.1112 | -35.4231
-16 | -1.0511 | 0.02441 | -0.1099 | -43.0602
-15.5 | -1.0346 | 0.02207 | -0.1088 | -46.8781
-15 | -1.0172 | 0.01987 | -0.1075 | -51.1928
-14.5 | -0.9971 | 0.01798 | -0.1059 | -55.4561
-14 | -0.9767 | 0.01631 | -0.1038 | -59.8835
-13.5 | -0.9617 | 0.01475 | -0.1009 | -65.2
-13 | -0.9234 | 0.01379 | -0.1 | -66.9616
-12.5 | -0.8782 | 0.01307 | -0.0996 | -67.192
-12 | -0.829 | 0.0125 | -0.0995 | -66.32
-11.5 | -0.7789 | 0.01188 | -0.0996 | -65.564
-11 | -0.7264 | 0.01134 | -0.0999 | -64.0564
-10.5 | -0.6721 | 0.0109 | -0.1004 | -61.6606
-10 | -0.6177 | 0.01044 | -0.1009 | -59.1667
-9.5 | -0.5619 | 0.01001 | -0.1015 | -56.1339
-9 | -0.5051 | 0.00968 | -0.1022 | -52.1798
-8.5 | -0.4485 | 0.00928 | -0.1029 | -48.3297
-8 | -0.3906 | 0.00898 | -0.1037 | -43.4967
-7.5 | -0.333 | 0.00865 | -0.1045 | -38.4971
-7 | -0.2748 | 0.00832 | -0.1054 | -33.0288
-6.5 | -0.2165 | 0.008 | -0.1063 | -27.0625
-6 | -0.1583 | 0.00762 | -0.1072 | -20.7743
-5.5 | -0.0994 | 0.00727 | -0.1082 | -13.6726
-5 | -0.0407 | 0.00697 | -0.1092 | -5.8393
-4 | 0.0773 | 0.00616 | -0.1115 | 12.5487
-3.5 | 0.1365 | 0.00577 | -0.1126 | 23.6568
-3 | 0.1961 | 0.00553 | -0.1137 | 35.4611
-2.5 | 0.2559 | 0.00544 | -0.1147 | 47.0404
-2 | 0.316 | 0.00542 | -0.1157 | 58.3026
-1.5 | 0.3758 | 0.00545 | -0.1166 | 68.9541
-1 | 0.4357 | 0.00546 | -0.1176 | 79.7985
-0.5 | 0.4952 | 0.00551 | -0.1185 | 89.873
0 | 0.5548 | 0.00557 | -0.1194 | 99.605
0.5 | 0.6141 | 0.00563 | -0.1202 | 109.0764
1 | 0.6732 | 0.00571 | -0.121 | 117.8984
1.5 | 0.7321 | 0.00579 | -0.1218 | 126.4421
2 | 0.7904 | 0.0059 | -0.1225 | 133.9661
2.5 | 0.8484 | 0.00601 | -0.1232 | 141.1647
3 | 0.9063 | 0.00614 | -0.1238 | 147.6059
3.5 | 0.9633 | 0.00628 | -0.1243 | 153.3917
4 | 1.0204 | 0.00642 | -0.1248 | 158.9408
4.5 | 1.0757 | 0.00662 | -0.1251 | 162.4924
5 | 1.1299 | 0.00686 | -0.1251 | 164.7085
5.5 | 1.1837 | 0.00709 | -0.1251 | 166.9535
6 | 1.2365 | 0.00735 | -0.1248 | 168.2313
6.5 | 1.286 | 0.0077 | -0.1241 | 167.013
7 | 1.3273 | 0.00831 | -0.1219 | 159.7232
7.5 | 1.3495 | 0.00921 | -0.1162 | 146.5255
8 | 1.364 | 0.0103 | -0.1094 | 132.4272
8.5 | 1.3817 | 0.01153 | -0.1037 | 119.8352
9 | 1.399 | 0.01293 | -0.0984 | 108.198
9.5 | 1.4144 | 0.01455 | -0.0931 | 97.2096
10 | 1.4316 | 0.01626 | -0.0885 | 88.0443
10.5 | 1.4466 | 0.01822 | -0.0841 | 79.3963
11 | 1.4641 | 0.02024 | -0.0803 | 72.337
12 | 1.4954 | 0.02502 | -0.0735 | 59.7682
12.5 | 1.5058 | 0.02809 | -0.0703 | 53.6063
13 | 1.5186 | 0.0312 | -0.0677 | 48.6731
13.5 | 1.529 | 0.03472 | -0.0653 | 44.038
14 | 1.5436 | 0.03805 | -0.0635 | 40.5677
14.5 | 1.5574 | 0.04155 | -0.0619 | 37.4826
15.5 | 1.5875 | 0.04881 | -0.06 | 32.5241
16 | 1.5998 | 0.05303 | -0.0594 | 30.1678
16.5 | 1.6127 | 0.05728 | -0.0589 | 28.1547
17 | 1.6222 | 0.06205 | -0.0587 | 26.1434
17.5 | 1.6331 | 0.06678 | -0.0587 | 24.4549
18 | 1.6431 | 0.07174 | -0.059 | 22.9035
18.5 | 1.6496 | 0.07726 | -0.0596 | 21.3513
19 | 1.6549 | 0.08302 | -0.0604 | 19.9338
19.5 | 1.6628 | 0.08858 | -0.0614 | 18.7717
20 | 1.6668 | 0.09474 | -0.0627 | 17.5934

## 59. Re 3M Mach 0.10 (1)
BIGFOIL.COM POLAR EXPORT
NACA63-619 a=0.8
NACA63-619 a=0.8 |  |  |  | Cl Max: | 1.88 | at alpha= | 14.5 | deg
JavaFoil+Calcfoil stall+Eppler ext transition |  |  |  | L/D Max: | 144.326 | at alpha= | 6 | deg
Re: | 3000000 |  |  | Cd Min: | 0.00608 | at alpha= | -3.5 | deg
Mach: | 0.1 |  |  | Cl=0 at alpha= | -4.7143 | deg
|  |  |  | @ Cl=0.1, Cd= | 0.0061557
|  |  |  | @ Cl=0.4, Cd= | 0.0062376
|  |  |  | @ Cl=0.6, Cd= | 0.0065405
alpha (deg) | Cl | Cd | Cm | Cl/Cd
-20 | -0.795 | 0.14703 | -0.053 | -5.405
-19.5 | -0.81 | 0.13889 | -0.054 | -5.83
-19 | -0.821 | 0.13385 | -0.055 | -6.133
-18.5 | -0.833 | 0.12498 | -0.056 | -6.662
-18 | -0.843 | 0.11602 | -0.058 | -7.263
-17.5 | -0.858 | 0.09977 | -0.063 | -8.602
-17 | -0.871 | 0.08624 | -0.066 | -10.095
-16.5 | -0.887 | 0.06919 | -0.071 | -12.82
-16 | -0.887 | 0.06284 | -0.073 | -14.12
-15.5 | -0.898 | 0.04819 | -0.077 | -18.631
-15 | -0.893 | 0.04192 | -0.079 | -21.301
-14.5 | -0.883 | 0.03701 | -0.08 | -23.852
-14 | -0.866 | 0.03401 | -0.082 | -25.45
-13.5 | -0.846 | 0.03038 | -0.083 | -27.837
-13 | -0.823 | 0.02664 | -0.085 | -30.898
-12.5 | -0.794 | 0.02453 | -0.086 | -32.345
-12 | -0.762 | 0.02188 | -0.087 | -34.817
-11.5 | -0.725 | 0.02024 | -0.088 | -35.794
-11 | -0.685 | 0.01851 | -0.089 | -36.993
-10.5 | -0.642 | 0.01733 | -0.091 | -37.036
-10 | -0.595 | 0.0162 | -0.092 | -36.757
-9.5 | -0.547 | 0.015 | -0.093 | -36.45
-9 | -0.497 | 0.01294 | -0.094 | -38.382
-8.5 | -0.442 | 0.01222 | -0.095 | -36.195
-8 | -0.387 | 0.01016 | -0.096 | -38.087
-7.5 | -0.331 | 0.0102 | -0.098 | -32.465
-7 | -0.283 | 0.00867 | -0.102 | -32.652
-6.5 | -0.222 | 0.00845 | -0.103 | -26.243
-6 | -0.16 | 0.00824 | -0.104 | -19.421
-5.5 | -0.098 | 0.00751 | -0.105 | -13.049
-5 | -0.036 | 0.00677 | -0.105 | -5.26
-4.5 | 0.027 | 0.00647 | -0.106 | 4.186
-4 | 0.09 | 0.00617 | -0.107 | 14.572
-3.5 | 0.153 | 0.00608 | -0.108 | 25.12
-3 | 0.216 | 0.00609 | -0.108 | 35.522
-2.5 | 0.279 | 0.00612 | -0.109 | 45.658
-2 | 0.342 | 0.00621 | -0.11 | 55.118
-1.5 | 0.405 | 0.00624 | -0.11 | 64.89
-1 | 0.468 | 0.00632 | -0.111 | 74.066
-0.5 | 0.531 | 0.00641 | -0.112 | 82.884
0 | 0.594 | 0.00653 | -0.112 | 90.937
0.5 | 0.657 | 0.00664 | -0.113 | 98.818
1 | 0.719 | 0.0068 | -0.114 | 105.769
1.5 | 0.782 | 0.00692 | -0.114 | 113.079
2 | 0.845 | 0.00713 | -0.115 | 118.392
2.5 | 0.901 | 0.00658 | -0.115 | 136.98
3 | 0.956 | 0.00745 | -0.116 | 128.362
3.5 | 1.015 | 0.00766 | -0.116 | 132.562
4 | 1.075 | 0.00788 | -0.116 | 136.391
4.5 | 1.133 | 0.00812 | -0.117 | 139.645
5 | 1.192 | 0.0084 | -0.117 | 141.866
5.5 | 1.25 | 0.00866 | -0.118 | 144.259
6 | 1.307 | 0.00905 | -0.118 | 144.326
6.5 | 1.362 | 0.00946 | -0.119 | 144.04
7 | 1.416 | 0.01005 | -0.119 | 140.886
7.5 | 1.466 | 0.01122 | -0.119 | 130.676
8 | 1.516 | 0.01228 | -0.12 | 123.434
8.5 | 1.564 | 0.01344 | -0.12 | 116.346
9 | 1.608 | 0.01555 | -0.12 | 103.406
9.5 | 1.65 | 0.01735 | -0.12 | 95.106
10 | 1.688 | 0.0206 | -0.12 | 81.936
10.5 | 1.726 | 0.0216 | -0.121 | 79.913
11 | 1.762 | 0.02278 | -0.121 | 77.314
11.5 | 1.793 | 0.02396 | -0.121 | 74.855
12 | 1.821 | 0.02532 | -0.121 | 71.922
12.5 | 1.843 | 0.02664 | -0.122 | 69.167
13 | 1.858 | 0.02819 | -0.122 | 65.933
13.5 | 1.87 | 0.02983 | -0.122 | 62.701
14 | 1.877 | 0.03163 | -0.122 | 59.347
14.5 | 1.88 | 0.03349 | -0.122 | 56.136
15 | 1.878 | 0.03566 | -0.122 | 52.654
15.5 | 1.868 | 0.03799 | -0.122 | 49.188
16 | 1.853 | 0.04036 | -0.122 | 45.92
16.5 | 1.833 | 0.04292 | -0.122 | 42.724
17 | 1.809 | 0.04581 | -0.122 | 39.487
17.5 | 1.78 | 0.04893 | -0.122 | 36.382
18 | 1.747 | 0.05228 | -0.122 | 33.423
18.5 | 1.711 | 0.05603 | -0.121 | 30.54
19 | 1.673 | 0.05956 | -0.121 | 28.084
19.5 | 1.631 | 0.06396 | -0.121 | 25.493

## 60. Re 3M Mach 0.10 (2)
BIGFOIL.COM POLAR EXPORT
NACA63-619 a=0.8
NACA63-619 a=0.8 |  |  |  | Cl Max: | 1.5408 | at alpha= | 14 | deg
XFOIL ncrit=9 |  |  |  | L/D Max: | 167.773 | at alpha= | 6 | deg
Re: | 3000000 |  |  | Cd Min: | 0.06971 | at alpha= | -20 | deg
Mach: | 0.1 |  |  | Cl=0 at alpha= | -4.6538 | deg
|  |  |  | @ Cl=0.1, Cd= | 0.0060432
|  |  |  | @ Cl=0.4, Cd= | 0.0054737
|  |  |  | @ Cl=0.6, Cd= | 0.0056393
alpha (deg) | Cl | Cd | Cm | Cl/Cd
-20 | -1.0066 | 0.06971 | -0.0991 | -14.4398
-19 | -1.0279 | 0.05509 | -0.1065 | -18.6586
-18.5 | -1.0305 | 0.04919 | -0.1091 | -20.9494
-18 | -1.0288 | 0.04412 | -0.1109 | -23.3182
-17.5 | -1.0291 | 0.03911 | -0.1123 | -26.313
-17 | -1.0239 | 0.03495 | -0.113 | -29.2961
-16.5 | -1.0188 | 0.03117 | -0.1131 | -32.6853
-16 | -1.0394 | 0.02594 | -0.1121 | -40.0694
-15.5 | -1.0233 | 0.02347 | -0.1111 | -43.6003
-15 | -1.0091 | 0.02095 | -0.1098 | -48.1671
-14.5 | -0.9912 | 0.01884 | -0.1082 | -52.6115
-14 | -0.9702 | 0.01705 | -0.1064 | -56.9032
-13.5 | -0.9572 | 0.01537 | -0.1031 | -62.2772
-13 | -0.926 | 0.01414 | -0.1018 | -65.488
-12.5 | -0.8827 | 0.01332 | -0.1011 | -66.2688
-12 | -0.8343 | 0.01268 | -0.1009 | -65.7965
-11 | -0.7316 | 0.01148 | -0.101 | -63.7282
-10.5 | -0.6772 | 0.01101 | -0.1014 | -61.5077
-10 | -0.6222 | 0.01056 | -0.1018 | -58.9205
-9.5 | -0.5662 | 0.0101 | -0.1024 | -56.0594
-9 | -0.509 | 0.00976 | -0.103 | -52.1516
-8 | -0.3937 | 0.00904 | -0.1044 | -43.5509
-7.5 | -0.3357 | 0.00869 | -0.1052 | -38.6306
-7 | -0.277 | 0.00837 | -0.1061 | -33.0944
-6.5 | -0.2182 | 0.00806 | -0.1069 | -27.072
-6 | -0.1597 | 0.00767 | -0.1079 | -20.8214
-5.5 | -0.1004 | 0.00731 | -0.1089 | -13.7346
-5 | -0.0412 | 0.007 | -0.1098 | -5.8857
-4.5 | 0.0183 | 0.00662 | -0.1109 | 2.7644
-4 | 0.0776 | 0.00619 | -0.1121 | 12.5363
-3.5 | 0.1371 | 0.0058 | -0.1132 | 23.6379
-3 | 0.1972 | 0.00555 | -0.1143 | 35.5315
-2.5 | 0.2573 | 0.00546 | -0.1153 | 47.1245
-2 | 0.3178 | 0.00544 | -0.1163 | 58.4191
-1.5 | 0.3779 | 0.00547 | -0.1172 | 69.0859
-1 | 0.4383 | 0.00548 | -0.1182 | 79.9818
-0.5 | 0.498 | 0.00553 | -0.1191 | 90.0542
0 | 0.5582 | 0.00559 | -0.12 | 99.8569
0.5 | 0.6176 | 0.00566 | -0.1208 | 109.1166
1 | 0.6772 | 0.00573 | -0.1216 | 118.185
1.5 | 0.7363 | 0.00582 | -0.1224 | 126.512
2 | 0.7952 | 0.00592 | -0.1231 | 134.3243
2.5 | 0.8534 | 0.00605 | -0.1237 | 141.0579
3 | 0.9118 | 0.00617 | -0.1244 | 147.7796
3.5 | 0.9689 | 0.00632 | -0.1248 | 153.307
4 | 1.0265 | 0.00645 | -0.1253 | 159.1473
4.5 | 1.0822 | 0.00665 | -0.1255 | 162.7368
5 | 1.1366 | 0.0069 | -0.1255 | 164.7246
5.5 | 1.1904 | 0.00714 | -0.1254 | 166.7227
6 | 1.2432 | 0.00741 | -0.125 | 167.7733
6.5 | 1.2927 | 0.00776 | -0.1242 | 166.5851
7 | 1.3336 | 0.00837 | -0.1218 | 159.3309
7.5 | 1.352 | 0.0093 | -0.1153 | 145.3763
8 | 1.3667 | 0.01045 | -0.1086 | 130.7847
9 | 1.401 | 0.0132 | -0.0974 | 106.1364
9.5 | 1.4161 | 0.0149 | -0.0922 | 95.0403
10 | 1.4327 | 0.01669 | -0.0875 | 85.8418
10.5 | 1.4469 | 0.01876 | -0.083 | 77.1269
11 | 1.4642 | 0.02086 | -0.0792 | 70.1918
11.5 | 1.4792 | 0.0233 | -0.0756 | 63.485
12 | 1.4941 | 0.02594 | -0.0724 | 57.5983
12.5 | 1.5038 | 0.02918 | -0.0692 | 51.5353
13 | 1.5155 | 0.0325 | -0.0666 | 46.6308
13.5 | 1.5261 | 0.03611 | -0.0644 | 42.2625
14 | 1.5408 | 0.03955 | -0.0626 | 38.9583

## 61. Re 3M Mach 0.25 (1)
BIGFOIL.COM POLAR EXPORT
NACA63-619 a=0.8
NACA63-619 a=0.8 |  |  |  | Cl Max: | 1.837 | at alpha= | 13 | deg
JavaFoil+Calcfoil stall+Eppler ext transition |  |  |  | L/D Max: | 141.377 | at alpha= | 6 | deg
Re: | 3000000 |  |  | Cd Min: | 0.00618 | at alpha= | -3.5 | deg
Mach: | 0.25 |  |  | Cl=0 at alpha= | -4.7154 | deg
|  |  |  | @ Cl=0.1, Cd= | 0.0062502
|  |  |  | @ Cl=0.4, Cd= | 0.0063675
|  |  |  | @ Cl=0.6, Cd= | 0.0066244
alpha (deg) | Cl | Cd | Cm | Cl/Cd
-19 | -0.534 | 0.15758 | -0.049 | -3.386
-18.5 | -0.578 | 0.14504 | -0.052 | -3.982
-18 | -0.616 | 0.13948 | -0.052 | -4.413
-17.5 | -0.651 | 0.12841 | -0.054 | -5.071
-17 | -0.682 | 0.11942 | -0.056 | -5.712
-16.5 | -0.709 | 0.11057 | -0.058 | -6.409
-16 | -0.728 | 0.10451 | -0.059 | -6.968
-15.5 | -0.746 | 0.09427 | -0.063 | -7.917
-15 | -0.781 | 0.06773 | -0.073 | -11.532
-14.5 | -0.803 | 0.05139 | -0.078 | -15.622
-14 | -0.809 | 0.04256 | -0.081 | -19.011
-13.5 | -0.807 | 0.03617 | -0.084 | -22.296
-13 | -0.793 | 0.03292 | -0.085 | -24.082
-12.5 | -0.776 | 0.02865 | -0.087 | -27.081
-12 | -0.752 | 0.02535 | -0.088 | -29.665
-11.5 | -0.722 | 0.0227 | -0.09 | -31.806
-11 | -0.687 | 0.02022 | -0.091 | -33.985
-10.5 | -0.647 | 0.01857 | -0.092 | -34.828
-10 | -0.603 | 0.01754 | -0.094 | -34.352
-9.5 | -0.555 | 0.01549 | -0.095 | -35.838
-9 | -0.504 | 0.01492 | -0.096 | -33.755
-8.5 | -0.451 | 0.01292 | -0.098 | -34.922
-8 | -0.395 | 0.01216 | -0.099 | -32.494
-7.5 | -0.337 | 0.01029 | -0.1 | -32.79
-7 | -0.279 | 0.00973 | -0.101 | -28.647
-6.5 | -0.228 | 0.00866 | -0.106 | -26.286
-6 | -0.164 | 0.00846 | -0.107 | -19.423
-5.5 | -0.101 | 0.00827 | -0.108 | -12.174
-5 | -0.037 | 0.00713 | -0.108 | -5.127
-4.5 | 0.028 | 0.0066 | -0.109 | 4.211
-4 | 0.092 | 0.00626 | -0.11 | 14.763
-3.5 | 0.157 | 0.00618 | -0.111 | 25.416
-3 | 0.222 | 0.00618 | -0.111 | 35.968
-2.5 | 0.287 | 0.00624 | -0.112 | 45.986
-2 | 0.352 | 0.00633 | -0.113 | 55.522
-1.5 | 0.416 | 0.00638 | -0.113 | 65.301
-1 | 0.481 | 0.00645 | -0.114 | 74.584
-0.5 | 0.546 | 0.00654 | -0.115 | 83.464
0 | 0.61 | 0.00664 | -0.116 | 91.889
0.5 | 0.675 | 0.00677 | -0.116 | 99.638
1 | 0.739 | 0.00694 | -0.117 | 106.491
1.5 | 0.799 | 0.00648 | -0.117 | 123.442
2 | 0.861 | 0.00731 | -0.117 | 117.876
2.5 | 0.924 | 0.00748 | -0.118 | 123.545
3 | 0.979 | 0.00769 | -0.118 | 127.411
3.5 | 1.04 | 0.00788 | -0.119 | 131.949
4 | 1.101 | 0.00816 | -0.119 | 134.982
4.5 | 1.162 | 0.00844 | -0.12 | 137.676
5 | 1.222 | 0.00872 | -0.12 | 140.069
5.5 | 1.281 | 0.00907 | -0.121 | 141.215
6 | 1.339 | 0.00947 | -0.121 | 141.377
6.5 | 1.395 | 0.00991 | -0.122 | 140.743
7 | 1.45 | 0.01063 | -0.122 | 136.36
7.5 | 1.5 | 0.01203 | -0.122 | 124.702
8 | 1.549 | 0.0132 | -0.123 | 117.369
8.5 | 1.596 | 0.0148 | -0.123 | 107.838
9 | 1.639 | 0.0174 | -0.123 | 94.172
9.5 | 1.681 | 0.01897 | -0.123 | 88.615
10 | 1.716 | 0.0222 | -0.123 | 77.298
10.5 | 1.75 | 0.02348 | -0.124 | 74.54
11 | 1.78 | 0.02486 | -0.124 | 71.625
11.5 | 1.806 | 0.02635 | -0.124 | 68.537
12 | 1.824 | 0.02792 | -0.124 | 65.313
12.5 | 1.833 | 0.0297 | -0.124 | 61.726
13 | 1.837 | 0.03157 | -0.124 | 58.183
13.5 | 1.834 | 0.03362 | -0.124 | 54.546
14 | 1.823 | 0.03588 | -0.124 | 50.814
14.5 | 1.805 | 0.03837 | -0.124 | 47.041
15 | 1.779 | 0.04121 | -0.124 | 43.176
15.5 | 1.743 | 0.04425 | -0.124 | 39.391
16 | 1.696 | 0.04749 | -0.124 | 35.713
16.5 | 1.641 | 0.05107 | -0.124 | 32.138
17 | 1.579 | 0.0553 | -0.124 | 28.547
17.5 | 1.508 | 0.06066 | -0.123 | 24.853
18 | 1.431 | 0.06591 | -0.123 | 21.708

## 62. Re 3M Mach 0.25 (2)
BIGFOIL.COM POLAR EXPORT
NACA63-619 a=0.8
NACA63-619 a=0.8 |  |  |  | Cl Max: | 1.6163 | at alpha= | 20 | deg
XFOIL ncrit=9 |  |  |  | L/D Max: | 165.995 | at alpha= | 5.5 | deg
Re: | 3000000 |  |  | Cd Min: | 0.1183 | at alpha= | 20 | deg
Mach: | 0.25 |  |  | Cl=0 at alpha= | -4.6409 | deg
|  |  |  | @ Cl=0.1, Cd= | 0.0062336
|  |  |  | @ Cl=0.4, Cd= | 0.0055649
|  |  |  | @ Cl=0.6, Cd= | 0.0057372
alpha (deg) | Cl | Cd | Cm | Cl/Cd
-20 | -0.7887 | 0.11097 | -0.0804 | -7.1073
-19.5 | -0.8444 | 0.09439 | -0.0915 | -8.9459
-18.5 | -0.9167 | 0.06988 | -0.1073 | -13.1182
-18 | -0.9352 | 0.06108 | -0.1122 | -15.3111
-17.5 | -0.9461 | 0.05368 | -0.116 | -17.6248
-17 | -0.9501 | 0.04745 | -0.1186 | -20.0232
-16.5 | -0.9509 | 0.04204 | -0.1203 | -22.6189
-16 | -0.9548 | 0.03665 | -0.1215 | -26.0518
-15.5 | -0.9464 | 0.03273 | -0.1217 | -28.9154
-14.5 | -0.9532 | 0.02437 | -0.1198 | -39.1137
-14 | -0.9392 | 0.02161 | -0.1183 | -43.4614
-13.5 | -0.9199 | 0.01935 | -0.1164 | -47.5401
-13 | -0.8978 | 0.01741 | -0.1143 | -51.5681
-12.5 | -0.8772 | 0.0157 | -0.1114 | -55.8726
-12 | -0.8545 | 0.01407 | -0.1091 | -60.7321
-11.5 | -0.8084 | 0.01319 | -0.1081 | -61.2889
-10.5 | -0.7035 | 0.01177 | -0.1072 | -59.7706
-10 | -0.647 | 0.01121 | -0.1072 | -57.7163
-9.5 | -0.5894 | 0.0107 | -0.1073 | -55.0841
-9 | -0.5309 | 0.01018 | -0.1076 | -52.1513
-8.5 | -0.4709 | 0.00981 | -0.108 | -48.002
-8 | -0.4111 | 0.00936 | -0.1085 | -43.9209
-7.5 | -0.3502 | 0.00901 | -0.1091 | -38.8679
-7 | -0.2893 | 0.00869 | -0.1098 | -33.2911
-6.5 | -0.228 | 0.00833 | -0.1105 | -27.3709
-6 | -0.1669 | 0.00795 | -0.1114 | -20.9937
-5.5 | -0.1058 | 0.00754 | -0.1122 | -14.0318
-5 | -0.0441 | 0.00719 | -0.1132 | -6.1335
-4.5 | 0.0173 | 0.00684 | -0.1142 | 2.5292
-4 | 0.079 | 0.00637 | -0.1153 | 12.4019
-3.5 | 0.1406 | 0.00597 | -0.1165 | 23.5511
-3 | 0.2027 | 0.00565 | -0.1176 | 35.8761
-2.5 | 0.265 | 0.00554 | -0.1186 | 47.8339
-2 | 0.3275 | 0.00554 | -0.1196 | 59.1155
-1.5 | 0.3899 | 0.00556 | -0.1205 | 70.1259
-1 | 0.4522 | 0.00559 | -0.1215 | 80.8945
-0.5 | 0.5142 | 0.00563 | -0.1224 | 91.3321
0 | 0.5761 | 0.00571 | -0.1232 | 100.8932
0.5 | 0.6376 | 0.00578 | -0.124 | 110.3114
1.5 | 0.76 | 0.00597 | -0.1255 | 127.3032
2 | 0.8213 | 0.00607 | -0.1262 | 135.3048
2.5 | 0.8811 | 0.00621 | -0.1267 | 141.8841
3 | 0.9412 | 0.00634 | -0.1272 | 148.4543
3.5 | 1.0004 | 0.00649 | -0.1275 | 154.1448
4 | 1.0591 | 0.00667 | -0.1277 | 158.7856
4.5 | 1.1168 | 0.00686 | -0.1278 | 162.7988
5 | 1.1724 | 0.00712 | -0.1274 | 164.6629
5.5 | 1.2267 | 0.00739 | -0.1268 | 165.9946
6 | 1.2787 | 0.00771 | -0.1257 | 165.8495
6.5 | 1.3272 | 0.00808 | -0.124 | 164.2574
7 | 1.3563 | 0.0087 | -0.1187 | 155.8966
7.5 | 1.3705 | 0.00989 | -0.1114 | 138.5743
8 | 1.3834 | 0.01139 | -0.1045 | 121.4574
8.5 | 1.3994 | 0.01297 | -0.0985 | 107.8951
9 | 1.4128 | 0.01484 | -0.0926 | 95.2022
9.5 | 1.4222 | 0.01712 | -0.0868 | 83.0724
10 | 1.4364 | 0.01939 | -0.082 | 74.0794
10.5 | 1.4487 | 0.02202 | -0.0776 | 65.7902
11 | 1.4611 | 0.02492 | -0.0737 | 58.6316
11.5 | 1.4771 | 0.02784 | -0.0705 | 53.0568
12 | 1.4847 | 0.03158 | -0.0673 | 47.0139
12.5 | 1.4929 | 0.03555 | -0.0645 | 41.9944
13 | 1.5014 | 0.03975 | -0.0622 | 37.7711
13.5 | 1.5122 | 0.04397 | -0.0604 | 34.3916
14 | 1.5254 | 0.04816 | -0.0591 | 31.6736
14.5 | 1.537 | 0.0527 | -0.058 | 29.1651
15.5 | 1.5618 | 0.06184 | -0.0567 | 25.2555
16 | 1.5735 | 0.06689 | -0.0565 | 23.5237
16.5 | 1.5803 | 0.07264 | -0.0566 | 21.7552
17 | 1.5916 | 0.07804 | -0.057 | 20.3947
17.5 | 1.5988 | 0.08403 | -0.0577 | 19.0265
18 | 1.6026 | 0.09064 | -0.0587 | 17.6809
18.5 | 1.6099 | 0.0969 | -0.06 | 16.614
19 | 1.6138 | 0.1037 | -0.0616 | 15.5622
19.5 | 1.6134 | 0.11123 | -0.0638 | 14.5051
20 | 1.6163 | 0.1183 | -0.0661 | 13.6627

## 63. Re 3M Mach 0.50 (1)
BIGFOIL.COM POLAR EXPORT
NACA63-619 a=0.8
NACA63-619 a=0.8 |  |  |  | Cl Max: | 1.731 | at alpha= | 9.5 | deg
JavaFoil+Calcfoil stall+Eppler ext transition |  |  |  | L/D Max: | 128.947 | at alpha= | 5 | deg
Re: | 3000000 |  |  | Cd Min: | 0.0062 | at alpha= | -1 | deg
Mach: | 0.5 |  |  | Cl=0 at alpha= | -4.7153 | deg
|  |  |  | @ Cl=0.1, Cd= | 0.0070154
|  |  |  | @ Cl=0.4, Cd= | 0.0067799
|  |  |  | @ Cl=0.6, Cd= | 0.0070525
alpha (deg) | Cl | Cd | Cm | Cl/Cd
-20 | -0.883 | 0.16931 | -0.056 | -5.217
-19.5 | -0.857 | 0.16642 | -0.058 | -5.147
-19 | -0.825 | 0.15816 | -0.055 | -5.216
-18.5 | -0.796 | 0.15341 | -0.055 | -5.189
-18 | -0.767 | 0.14966 | -0.055 | -5.126
-17.5 | -0.74 | 0.14857 | -0.057 | -4.981
-17 | -0.71 | 0.14206 | -0.055 | -4.997
-16.5 | -0.68 | 0.13313 | -0.054 | -5.107
-16 | -0.651 | 0.12836 | -0.054 | -5.071
-15.5 | -0.622 | 0.12379 | -0.054 | -5.028
-15 | -0.594 | 0.12414 | -0.054 | -4.784
-14.5 | -0.564 | 0.11611 | -0.052 | -4.856
-14 | -0.535 | 0.11002 | -0.052 | -4.865
-13.5 | -0.507 | 0.10661 | -0.053 | -4.752
-13 | -0.478 | 0.10412 | -0.053 | -4.592
-12.5 | -0.448 | 0.0977 | -0.05 | -4.588
-12 | -0.42 | 0.09274 | -0.051 | -4.526
-11.5 | -0.392 | 0.08671 | -0.055 | -4.521
-11 | -0.362 | 0.0873 | -0.052 | -4.151
-10.5 | -0.339 | 0.06646 | -0.069 | -5.104
-10 | -0.555 | 0.03099 | -0.098 | -17.911
-9.5 | -0.556 | 0.02474 | -0.102 | -22.467
-9 | -0.525 | 0.01989 | -0.105 | -26.396
-8.5 | -0.476 | 0.01877 | -0.106 | -25.376
-8 | -0.424 | 0.01555 | -0.108 | -27.28
-7.5 | -0.365 | 0.01442 | -0.109 | -25.305
-7 | -0.303 | 0.01341 | -0.111 | -22.598
-6.5 | -0.239 | 0.01254 | -0.112 | -19.077
-6 | -0.174 | 0.01186 | -0.113 | -14.643
-5.5 | -0.107 | 0.00961 | -0.114 | -11.124
-5 | -0.041 | 0.00824 | -0.121 | -4.942
-4.5 | 0.031 | 0.00737 | -0.122 | 4.21
-4 | 0.103 | 0.007 | -0.123 | 14.726
-3.5 | 0.175 | 0.00664 | -0.124 | 26.427
-3 | 0.248 | 0.00666 | -0.124 | 37.31
-2.5 | 0.321 | 0.00668 | -0.125 | 48.059
-2 | 0.393 | 0.0068 | -0.126 | 57.847
-1.5 | 0.466 | 0.00659 | -0.126 | 70.69
-1 | 0.538 | 0.0062 | -0.127 | 86.704
-0.5 | 0.61 | 0.00719 | -0.127 | 84.845
0 | 0.675 | 0.00742 | -0.128 | 90.916
0.5 | 0.745 | 0.00759 | -0.128 | 98.163
1 | 0.816 | 0.00776 | -0.129 | 105.057
1.5 | 0.885 | 0.00803 | -0.13 | 110.265
2 | 0.955 | 0.00829 | -0.13 | 115.184
2.5 | 1.025 | 0.00857 | -0.131 | 119.634
3 | 1.083 | 0.00883 | -0.131 | 122.62
3.5 | 1.15 | 0.0092 | -0.132 | 125.057
4 | 1.217 | 0.00962 | -0.132 | 126.565
4.5 | 1.284 | 0.01001 | -0.133 | 128.304
5 | 1.349 | 0.01046 | -0.133 | 128.947
5.5 | 1.413 | 0.01109 | -0.134 | 127.427
6 | 1.475 | 0.01171 | -0.134 | 126.002
6.5 | 1.533 | 0.0128 | -0.135 | 119.808
7 | 1.586 | 0.01495 | -0.135 | 106.111
7.5 | 1.634 | 0.01677 | -0.135 | 97.419
8 | 1.673 | 0.02068 | -0.135 | 80.88
8.5 | 1.706 | 0.02344 | -0.135 | 72.798
9 | 1.724 | 0.02862 | -0.135 | 60.255
9.5 | 1.731 | 0.03113 | -0.135 | 55.613
10 | 1.707 | 0.03407 | -0.135 | 50.098
10.5 | 1.632 | 0.03757 | -0.135 | 43.448
11 | 1.374 | 0.04368 | -0.134 | 31.45
11.5 | 0.913 | 0.08721 | -0.064 | 10.463
12 | 0.948 | 0.09883 | -0.08 | 9.587
12.5 | 0.966 | 0.09969 | -0.064 | 9.692
13 | 1.122 | 0.06855 | -0.13 | 16.373
13.5 | 1.022 | 0.11325 | -0.071 | 9.027
14 | 1.174 | 0.07868 | -0.129 | 14.926
14.5 | 1.082 | 0.12446 | -0.082 | 8.694

## 64. Re 3M Mach 0.50 (2)
BIGFOIL.COM POLAR EXPORT
NACA63-619 a=0.8
NACA63-619 a=0.8 |  |  |  | Cl Max: | 1.49 | at alpha= | 16 | deg
XFOIL ncrit=9 |  |  |  | L/D Max: | 146.702 | at alpha= | 3.5 | deg
Re: | 3000000 |  |  | Cd Min: | 0.20329 | at alpha= | 20 | deg
Mach: | 0.5 |  |  | Cl=0 at alpha= | -4.5797 | deg
|  |  |  | @ Cl=0.1, Cd= | 0.0071452
|  |  |  | @ Cl=0.4, Cd= | 0.0060345
|  |  |  | @ Cl=0.6, Cd= | 0.0062005
alpha (deg) | Cl | Cd | Cm | Cl/Cd
-17.5 | -0.4391 | 0.14441 | -0.0781 | -3.0406
-17 | -0.4731 | 0.12921 | -0.0888 | -3.6615
-16.5 | -0.4963 | 0.11655 | -0.098 | -4.2583
-16 | -0.5231 | 0.10397 | -0.1074 | -5.0313
-15.5 | -0.5513 | 0.09199 | -0.1164 | -5.993
-15 | -0.5717 | 0.08155 | -0.1238 | -7.0104
-14.5 | -0.5961 | 0.07106 | -0.1313 | -8.3887
-14 | -0.6172 | 0.06166 | -0.1373 | -10.0097
-13.5 | -0.6413 | 0.05272 | -0.1425 | -12.1643
-13 | -0.6557 | 0.04534 | -0.1456 | -14.4618
-12.5 | -0.6604 | 0.03934 | -0.1469 | -16.787
-11.5 | -0.658 | 0.02959 | -0.1462 | -22.2372
-11 | -0.6543 | 0.02555 | -0.1444 | -25.6086
-10.5 | -0.6423 | 0.02221 | -0.1418 | -28.9194
-10 | -0.6228 | 0.01945 | -0.1387 | -32.0206
-9.5 | -0.603 | 0.01696 | -0.1351 | -35.5542
-9 | -0.5876 | 0.01472 | -0.1305 | -39.9185
-8.5 | -0.5399 | 0.0128 | -0.1299 | -42.1797
-8 | -0.4808 | 0.01165 | -0.1287 | -41.2704
-7.5 | -0.4136 | 0.01086 | -0.1279 | -38.0847
-7 | -0.3449 | 0.01016 | -0.1274 | -33.9469
-6.5 | -0.2743 | 0.00962 | -0.1272 | -28.5135
-6 | -0.2025 | 0.00915 | -0.1273 | -22.1311
-5.5 | -0.1311 | 0.00871 | -0.1275 | -15.0517
-5 | -0.0601 | 0.00817 | -0.1281 | -7.3562
-4.5 | 0.0114 | 0.00771 | -0.1288 | 1.4786
-4 | 0.0825 | 0.00728 | -0.1296 | 11.3324
-3.5 | 0.1539 | 0.00673 | -0.1307 | 22.8678
-3 | 0.2244 | 0.00626 | -0.1317 | 35.8466
-2.5 | 0.2966 | 0.00601 | -0.1328 | 49.3511
-2 | 0.3678 | 0.00603 | -0.1335 | 60.995
-1.5 | 0.4399 | 0.00604 | -0.1344 | 72.8311
-1 | 0.5101 | 0.00612 | -0.135 | 83.3497
-0.5 | 0.5814 | 0.00616 | -0.1358 | 94.3831
0 | 0.6503 | 0.00631 | -0.1362 | 103.0586
0.5 | 0.7208 | 0.00639 | -0.1368 | 112.8013
1 | 0.7884 | 0.00655 | -0.1369 | 120.3664
1.5 | 0.857 | 0.00668 | -0.1371 | 128.2934
2 | 0.9231 | 0.00687 | -0.1368 | 134.3668
2.5 | 0.9881 | 0.00706 | -0.1361 | 139.9575
3 | 1.0504 | 0.00728 | -0.1349 | 144.2857
3.5 | 1.1032 | 0.00752 | -0.1318 | 146.7021
4 | 1.1542 | 0.0079 | -0.1285 | 146.1013
4.5 | 1.2083 | 0.00831 | -0.1257 | 145.4031
5.5 | 1.3085 | 0.00953 | -0.1188 | 137.3033
6 | 1.3568 | 0.0103 | -0.1152 | 131.7282
6.5 | 1.4013 | 0.01124 | -0.111 | 124.6708
7 | 1.4397 | 0.01248 | -0.1062 | 115.3606
7.5 | 1.4636 | 0.01438 | -0.0999 | 101.7803
8.5 | 1.4553 | 0.02153 | -0.0841 | 67.5941
9 | 1.453 | 0.02582 | -0.078 | 56.2742
9.5 | 1.4446 | 0.03093 | -0.0725 | 46.7055
10 | 1.4427 | 0.03608 | -0.0683 | 39.9861
10.5 | 1.4446 | 0.04135 | -0.065 | 34.9359
11 | 1.4472 | 0.04694 | -0.0623 | 30.8308
11.5 | 1.45 | 0.05284 | -0.0602 | 27.4413
12 | 1.4483 | 0.05944 | -0.0587 | 24.3657
12.5 | 1.4444 | 0.06662 | -0.0578 | 21.6812
13 | 1.4472 | 0.07355 | -0.0575 | 19.6764
13.5 | 1.4557 | 0.08024 | -0.0574 | 18.1418
14 | 1.4637 | 0.08721 | -0.0578 | 16.7836
14.5 | 1.4748 | 0.09415 | -0.0585 | 15.6644
15 | 1.4804 | 0.10186 | -0.0597 | 14.5337
15.5 | 1.4881 | 0.10959 | -0.0613 | 13.5788
16 | 1.49 | 0.11817 | -0.0637 | 12.609
16.5 | 1.4894 | 0.1273 | -0.0668 | 11.6999
17 | 1.4885 | 0.13666 | -0.0706 | 10.892
17.5 | 1.4815 | 0.14608 | -0.0744 | 10.1417
18 | 1.4729 | 0.15682 | -0.0799 | 9.3923
18.5 | 1.4628 | 0.16798 | -0.0863 | 8.7082
19 | 1.4525 | 0.17929 | -0.0933 | 8.1014
19.5 | 1.4417 | 0.19098 | -0.101 | 7.549
20 | 1.4287 | 0.20329 | -0.1095 | 7.0279

## 65. Re 4M Mach 0.00 (1)
BIGFOIL.COM POLAR EXPORT
NACA63-619 a=0.8
NACA63-619 a=0.8 |  |  |  | Cl Max: | 1.894 | at alpha= | 15 | deg
JavaFoil+Calcfoil stall+Eppler ext transition |  |  |  | L/D Max: | 148.37 | at alpha= | 3 | deg
Re: | 4000000 |  |  | Cd Min: | 0.0059 | at alpha= | -3 | deg
Mach: | 0 |  |  | Cl=0 at alpha= | -4.7177 | deg
|  |  |  | @ Cl=0.1, Cd= | 0.0061794
|  |  |  | @ Cl=0.4, Cd= | 0.0060271
|  |  |  | @ Cl=0.6, Cd= | 0.0063045
alpha (deg) | Cl | Cd | Cm | Cl/Cd
-20 | -0.839 | 0.13625 | -0.055 | -6.155
-19.5 | -0.851 | 0.12726 | -0.057 | -6.691
-19 | -0.859 | 0.12276 | -0.057 | -6.998
-18.5 | -0.87 | 0.11281 | -0.06 | -7.71
-18 | -0.88 | 0.10136 | -0.062 | -8.684
-17.5 | -0.903 | 0.07863 | -0.068 | -11.488
-17 | -0.915 | 0.06596 | -0.071 | -13.866
-16.5 | -0.92 | 0.05657 | -0.074 | -16.262
-16 | -0.916 | 0.05208 | -0.075 | -17.583
-15.5 | -0.918 | 0.04208 | -0.078 | -21.811
-15 | -0.909 | 0.03735 | -0.08 | -24.325
-14.5 | -0.895 | 0.0333 | -0.081 | -26.881
-14 | -0.876 | 0.0306 | -0.082 | -28.62
-13.5 | -0.854 | 0.02764 | -0.083 | -30.883
-13 | -0.829 | 0.02445 | -0.085 | -33.891
-12.5 | -0.798 | 0.0222 | -0.086 | -35.959
-12 | -0.764 | 0.02021 | -0.087 | -37.819
-11.5 | -0.727 | 0.01858 | -0.088 | -39.119
-11 | -0.686 | 0.01719 | -0.089 | -39.875
-10.5 | -0.642 | 0.01566 | -0.091 | -40.997
-10 | -0.595 | 0.0151 | -0.092 | -39.424
-9.5 | -0.548 | 0.01281 | -0.093 | -42.803
-9 | -0.496 | 0.01208 | -0.094 | -41.076
-8.5 | -0.442 | 0.01005 | -0.095 | -43.984
-8 | -0.402 | 0.00874 | -0.1 | -46.005
-7.5 | -0.342 | 0.00848 | -0.101 | -40.366
-7 | -0.282 | 0.00828 | -0.102 | -34.032
-6.5 | -0.221 | 0.00811 | -0.103 | -27.235
-6 | -0.159 | 0.00794 | -0.103 | -20.063
-5.5 | -0.098 | 0.00728 | -0.104 | -13.395
-5 | -0.035 | 0.007 | -0.105 | -5.057
-4.5 | 0.027 | 0.00645 | -0.106 | 4.177
-4 | 0.089 | 0.00623 | -0.106 | 14.358
-3.5 | 0.152 | 0.00594 | -0.107 | 25.588
-3 | 0.215 | 0.0059 | -0.108 | 36.445
-2.5 | 0.278 | 0.00593 | -0.108 | 46.834
-2 | 0.341 | 0.00597 | -0.109 | 57.085
-1.5 | 0.403 | 0.00603 | -0.11 | 66.88
-1 | 0.466 | 0.00613 | -0.111 | 75.958
-0.5 | 0.528 | 0.00619 | -0.111 | 85.393
0 | 0.591 | 0.00629 | -0.112 | 93.959
0.5 | 0.653 | 0.00639 | -0.113 | 102.272
1 | 0.716 | 0.00653 | -0.113 | 109.561
1.5 | 0.778 | 0.00671 | -0.114 | 115.988
2 | 0.84 | 0.00689 | -0.115 | 121.978
2.5 | 0.903 | 0.00702 | -0.115 | 128.651
3 | 0.953 | 0.00642 | -0.115 | 148.37
3.5 | 1.012 | 0.00737 | -0.116 | 137.277
4 | 1.071 | 0.00758 | -0.116 | 141.325
4.5 | 1.13 | 0.00781 | -0.117 | 144.59
5 | 1.188 | 0.00809 | -0.117 | 146.862
5.5 | 1.245 | 0.00841 | -0.117 | 148.002
6 | 1.302 | 0.00878 | -0.118 | 148.263
6.5 | 1.357 | 0.00938 | -0.118 | 144.656
7 | 1.409 | 0.01042 | -0.118 | 135.235
7.5 | 1.46 | 0.0113 | -0.119 | 129.27
8 | 1.51 | 0.01226 | -0.119 | 123.161
8.5 | 1.556 | 0.01405 | -0.119 | 110.744
9 | 1.602 | 0.01559 | -0.119 | 102.75
9.5 | 1.646 | 0.0167 | -0.12 | 98.575
10 | 1.687 | 0.01772 | -0.12 | 95.236
10.5 | 1.724 | 0.02026 | -0.12 | 85.083
11 | 1.76 | 0.02127 | -0.121 | 82.721
11.5 | 1.793 | 0.02237 | -0.121 | 80.137
12 | 1.821 | 0.02355 | -0.121 | 77.331
12.5 | 1.845 | 0.02474 | -0.121 | 74.552
13 | 1.864 | 0.02606 | -0.122 | 71.52
13.5 | 1.878 | 0.02757 | -0.122 | 68.129
14 | 1.888 | 0.0291 | -0.122 | 64.864
14.5 | 1.893 | 0.03089 | -0.122 | 61.274
15 | 1.894 | 0.03268 | -0.122 | 57.952
15.5 | 1.888 | 0.03482 | -0.122 | 54.232
16 | 1.877 | 0.03696 | -0.122 | 50.795
16.5 | 1.861 | 0.03923 | -0.122 | 47.444
17 | 1.841 | 0.04171 | -0.122 | 44.147
17.5 | 1.817 | 0.04468 | -0.122 | 40.665
18 | 1.79 | 0.04738 | -0.122 | 37.778
18.5 | 1.759 | 0.05069 | -0.122 | 34.699
19 | 1.725 | 0.05431 | -0.121 | 31.762
19.5 | 1.689 | 0.05751 | -0.121 | 29.374
20 | 1.65 | 0.06183 | -0.121 | 26.688

## 66. Re 4M Mach 0.00 (2)
BIGFOIL.COM POLAR EXPORT
NACA63-619 a=0.8
NACA63-619 a=0.8 |  |  |  | Cl Max: | 1.7017 | at alpha= | 20 | deg
XFOIL ncrit=9 |  |  |  | L/D Max: | 175.601 | at alpha= | 6 | deg
Re: | 4000000 |  |  | Cd Min: | 0.08975 | at alpha= | 20 | deg
Mach: | 0 |  |  | Cl=0 at alpha= | -4.6633 | deg
|  |  |  | @ Cl=0.1, Cd= | 0.0059237
|  |  |  | @ Cl=0.4, Cd= | 0.0051686
|  |  |  | @ Cl=0.6, Cd= | 0.0053134
alpha (deg) | Cl | Cd | Cm | Cl/Cd
-20 | -1.0746 | 0.05986 | -0.1021 | -17.9519
-19.5 | -1.0788 | 0.05366 | -0.105 | -20.1044
-19 | -1.0828 | 0.04777 | -0.1075 | -22.6669
-18.5 | -1.0834 | 0.04259 | -0.1093 | -25.4379
-18 | -1.0779 | 0.03822 | -0.1106 | -28.2025
-17 | -1.0611 | 0.0309 | -0.1115 | -34.3398
-16.5 | -1.0501 | 0.02784 | -0.1112 | -37.7191
-16 | -1.0434 | 0.02466 | -0.1103 | -42.3114
-15.5 | -1.0273 | 0.02225 | -0.1093 | -46.1708
-15 | -1.0409 | 0.01836 | -0.1063 | -56.6939
-14.5 | -1.0263 | 0.01636 | -0.104 | -62.7323
-14 | -1.0183 | 0.01459 | -0.1005 | -69.7944
-13.5 | -0.9818 | 0.01358 | -0.0994 | -72.2975
-13 | -0.937 | 0.01286 | -0.0989 | -72.8616
-12.5 | -0.8883 | 0.01226 | -0.0988 | -72.4551
-12 | -0.8385 | 0.01163 | -0.0988 | -72.098
-11.5 | -0.7861 | 0.01113 | -0.0991 | -70.6289
-11 | -0.7321 | 0.01067 | -0.0995 | -68.6129
-10.5 | -0.6776 | 0.0102 | -0.1 | -66.4314
-10 | -0.6217 | 0.00983 | -0.1006 | -63.2452
-9.5 | -0.5652 | 0.00944 | -0.1013 | -59.8729
-9 | -0.5083 | 0.00909 | -0.102 | -55.9186
-8.5 | -0.4505 | 0.0088 | -0.1028 | -51.1932
-8 | -0.3926 | 0.00847 | -0.1037 | -46.3518
-7.5 | -0.3342 | 0.00822 | -0.1045 | -40.6569
-7 | -0.2756 | 0.00793 | -0.1054 | -34.7541
-6.5 | -0.2169 | 0.00765 | -0.1064 | -28.3529
-6 | -0.1582 | 0.0073 | -0.1073 | -21.6712
-5.5 | -0.0992 | 0.00699 | -0.1083 | -14.1917
-5 | -0.04 | 0.00671 | -0.1094 | -5.9613
-4.5 | 0.0194 | 0.00641 | -0.1104 | 3.0265
-4 | 0.0785 | 0.00605 | -0.1115 | 12.9752
-3.5 | 0.1381 | 0.0057 | -0.1127 | 24.2281
-3 | 0.1974 | 0.00539 | -0.1139 | 36.6234
-2.5 | 0.2575 | 0.00518 | -0.115 | 49.7104
-2 | 0.3175 | 0.00516 | -0.116 | 61.531
-1.5 | 0.3778 | 0.00515 | -0.117 | 73.3592
-1 | 0.4375 | 0.0052 | -0.1179 | 84.1346
-0.5 | 0.4977 | 0.00519 | -0.1189 | 95.896
0 | 0.557 | 0.00527 | -0.1198 | 105.6926
1 | 0.676 | 0.00539 | -0.1216 | 125.4174
1.5 | 0.7354 | 0.00546 | -0.1225 | 134.6886
2 | 0.7936 | 0.00559 | -0.1231 | 141.9678
2.5 | 0.8525 | 0.00568 | -0.1239 | 150.088
3 | 0.9101 | 0.00581 | -0.1246 | 156.6437
3.5 | 0.9682 | 0.00593 | -0.1252 | 163.2715
4 | 1.0249 | 0.00609 | -0.1257 | 168.2923
4.5 | 1.0804 | 0.00631 | -0.1259 | 171.2203
5 | 1.1352 | 0.00654 | -0.1261 | 173.578
5.5 | 1.1889 | 0.0068 | -0.1261 | 174.8382
6 | 1.2415 | 0.00707 | -0.1259 | 175.6011
6.5 | 1.2894 | 0.00753 | -0.1248 | 171.2351
7 | 1.3226 | 0.00846 | -0.1213 | 156.3357
7.5 | 1.3401 | 0.00941 | -0.1147 | 142.4123
8 | 1.3596 | 0.01037 | -0.1088 | 131.109
8.5 | 1.3775 | 0.01159 | -0.1031 | 118.8525
9 | 1.3956 | 0.01296 | -0.0979 | 107.6852
9.5 | 1.4164 | 0.01434 | -0.0934 | 98.7727
10 | 1.4355 | 0.01594 | -0.089 | 90.0565
10.5 | 1.4552 | 0.01764 | -0.0851 | 82.4943
11 | 1.4737 | 0.01955 | -0.0813 | 75.3811
12 | 1.5057 | 0.02417 | -0.0743 | 62.2962
12.5 | 1.5194 | 0.02694 | -0.0713 | 56.3994
13 | 1.533 | 0.02993 | -0.0686 | 51.2195
13.5 | 1.5491 | 0.03291 | -0.0664 | 47.0708
14 | 1.5667 | 0.03591 | -0.0647 | 43.6285
14.5 | 1.5843 | 0.03904 | -0.0632 | 40.5815
15 | 1.5992 | 0.04252 | -0.0618 | 37.6105
15.5 | 1.6164 | 0.04569 | -0.0608 | 35.3775
16 | 1.6296 | 0.04967 | -0.0599 | 32.8085
16.5 | 1.6426 | 0.0538 | -0.0593 | 30.5316
17 | 1.6556 | 0.05804 | -0.0589 | 28.5252
17.5 | 1.6657 | 0.06274 | -0.0588 | 26.5493
18 | 1.6747 | 0.06767 | -0.0589 | 24.748
18.5 | 1.6847 | 0.07262 | -0.0592 | 23.1988
19 | 1.6919 | 0.07804 | -0.0598 | 21.6799
19.5 | 1.6953 | 0.08402 | -0.0607 | 20.1773
20 | 1.7017 | 0.08975 | -0.0618 | 18.9604

## 67. Re 4M Mach 0.10 (1)
BIGFOIL.COM POLAR EXPORT
NACA63-619 a=0.8
NACA63-619 a=0.8 |  |  |  | Cl Max: | 1.885 | at alpha= | 14.5 | deg
JavaFoil+Calcfoil stall+Eppler ext transition |  |  |  | L/D Max: | 148.076 | at alpha= | 3 | deg
Re: | 4000000 |  |  | Cd Min: | 0.00593 | at alpha= | -2.5 | deg
Mach: | 0.1 |  |  | Cl=0 at alpha= | -4.7143 | deg
|  |  |  | @ Cl=0.1, Cd= | 0.006194
|  |  |  | @ Cl=0.4, Cd= | 0.0060576
|  |  |  | @ Cl=0.6, Cd= | 0.0063176
alpha (deg) | Cl | Cd | Cm | Cl/Cd
-20 | -0.797 | 0.14195 | -0.054 | -5.617
-19.5 | -0.813 | 0.13317 | -0.056 | -6.104
-19 | -0.824 | 0.12823 | -0.056 | -6.428
-18.5 | -0.837 | 0.11908 | -0.058 | -7.028
-18 | -0.848 | 0.10902 | -0.06 | -7.783
-17.5 | -0.868 | 0.09025 | -0.065 | -9.618
-17 | -0.885 | 0.07451 | -0.07 | -11.874
-16.5 | -0.897 | 0.06136 | -0.073 | -14.623
-16 | -0.896 | 0.05613 | -0.074 | -15.971
-15.5 | -0.903 | 0.04452 | -0.078 | -20.285
-15 | -0.897 | 0.03901 | -0.079 | -23.002
-14.5 | -0.886 | 0.0346 | -0.081 | -25.615
-14 | -0.869 | 0.03179 | -0.082 | -27.337
-13.5 | -0.849 | 0.0285 | -0.084 | -29.792
-13 | -0.826 | 0.02509 | -0.085 | -32.914
-12.5 | -0.796 | 0.02313 | -0.086 | -34.409
-12 | -0.764 | 0.02064 | -0.088 | -37.008
-11.5 | -0.727 | 0.0191 | -0.089 | -38.042
-11 | -0.686 | 0.01749 | -0.09 | -39.24
-10.5 | -0.643 | 0.0159 | -0.091 | -40.463
-10 | -0.597 | 0.01532 | -0.092 | -38.964
-9.5 | -0.548 | 0.01418 | -0.093 | -38.64
-9 | -0.498 | 0.01221 | -0.095 | -40.785
-8.5 | -0.444 | 0.0102 | -0.096 | -43.498
-8 | -0.389 | 0.01004 | -0.097 | -38.754
-7.5 | -0.344 | 0.00857 | -0.102 | -40.113
-7 | -0.283 | 0.0083 | -0.102 | -34.136
-6.5 | -0.222 | 0.00812 | -0.103 | -27.327
-6 | -0.16 | 0.00795 | -0.104 | -20.135
-5.5 | -0.098 | 0.00729 | -0.105 | -13.45
-5 | -0.036 | 0.00705 | -0.105 | -5.045
-4.5 | 0.027 | 0.00646 | -0.106 | 4.193
-4 | 0.09 | 0.00624 | -0.107 | 14.412
-3.5 | 0.153 | 0.00595 | -0.108 | 25.69
-3 | 0.216 | 0.00594 | -0.108 | 36.415
-2.5 | 0.279 | 0.00593 | -0.109 | 47.061
-2 | 0.342 | 0.00603 | -0.11 | 56.765
-1.5 | 0.405 | 0.00606 | -0.11 | 66.879
-1 | 0.468 | 0.00614 | -0.111 | 76.232
-0.5 | 0.531 | 0.00621 | -0.112 | 85.531
0 | 0.594 | 0.00631 | -0.112 | 94.17
0.5 | 0.657 | 0.00639 | -0.113 | 102.716
1 | 0.719 | 0.00655 | -0.114 | 109.889
1.5 | 0.782 | 0.00672 | -0.114 | 116.413
2 | 0.845 | 0.0069 | -0.115 | 122.388
2.5 | 0.907 | 0.00703 | -0.116 | 129.111
3 | 0.957 | 0.00646 | -0.116 | 148.076
3.5 | 1.017 | 0.00742 | -0.116 | 137.056
4 | 1.076 | 0.00765 | -0.117 | 140.718
4.5 | 1.135 | 0.00786 | -0.117 | 144.337
5 | 1.193 | 0.00815 | -0.117 | 146.374
5.5 | 1.251 | 0.00851 | -0.118 | 147.053
6 | 1.308 | 0.00885 | -0.118 | 147.743
6.5 | 1.363 | 0.00946 | -0.119 | 144.077
7 | 1.415 | 0.01054 | -0.119 | 134.333
7.5 | 1.467 | 0.01143 | -0.119 | 128.346
8 | 1.516 | 0.01243 | -0.12 | 122.002
8.5 | 1.562 | 0.01425 | -0.12 | 109.615
9 | 1.608 | 0.01582 | -0.12 | 101.654
9.5 | 1.652 | 0.01689 | -0.12 | 97.799
10 | 1.69 | 0.01956 | -0.12 | 86.418
10.5 | 1.729 | 0.02054 | -0.121 | 84.142
11 | 1.764 | 0.02162 | -0.121 | 81.605
11.5 | 1.796 | 0.02271 | -0.121 | 79.094
12 | 1.824 | 0.024 | -0.122 | 75.988
12.5 | 1.846 | 0.02526 | -0.122 | 73.077
13 | 1.863 | 0.02656 | -0.122 | 70.141
13.5 | 1.875 | 0.02811 | -0.122 | 66.692
14 | 1.882 | 0.02983 | -0.122 | 63.081
14.5 | 1.885 | 0.03159 | -0.122 | 59.663
15 | 1.882 | 0.03366 | -0.122 | 55.93
15.5 | 1.874 | 0.03583 | -0.122 | 52.286
16 | 1.858 | 0.03801 | -0.122 | 48.883
16.5 | 1.838 | 0.04043 | -0.122 | 45.468
17 | 1.814 | 0.04318 | -0.122 | 42.005
17.5 | 1.785 | 0.04604 | -0.122 | 38.777
18 | 1.753 | 0.04922 | -0.122 | 35.609
18.5 | 1.716 | 0.05272 | -0.122 | 32.558
19 | 1.678 | 0.05606 | -0.122 | 29.932
19.5 | 1.636 | 0.0602 | -0.121 | 27.174

## 68. Re 4M Mach 0.10 (2)
BIGFOIL.COM POLAR EXPORT
NACA63-619 a=0.8
NACA63-619 a=0.8 |  |  |  | Cl Max: | 1.6964 | at alpha= | 20 | deg
XFOIL ncrit=9 |  |  |  | L/D Max: | 175.393 | at alpha= | 6 | deg
Re: | 4000000 |  |  | Cd Min: | 0.09304 | at alpha= | 20 | deg
Mach: | 0.1 |  |  | Cl=0 at alpha= | -4.6611 | deg
|  |  |  | @ Cl=0.1, Cd= | 0.005956
|  |  |  | @ Cl=0.4, Cd= | 0.0051833
|  |  |  | @ Cl=0.6, Cd= | 0.0053128
alpha (deg) | Cl | Cd | Cm | Cl/Cd
-20 | -1.0482 | 0.06476 | -0.1014 | -16.1859
-19.5 | -1.0543 | 0.05804 | -0.1048 | -18.1651
-19 | -1.0629 | 0.05132 | -0.108 | -20.7112
-18.5 | -1.0665 | 0.04558 | -0.1102 | -23.3984
-18 | -1.0633 | 0.04076 | -0.1118 | -26.0868
-17.5 | -1.0594 | 0.03641 | -0.1127 | -29.0964
-17 | -1.0498 | 0.03271 | -0.1133 | -32.0942
-16.5 | -1.0401 | 0.02941 | -0.1131 | -35.3655
-16 | -1.0307 | 0.02627 | -0.1126 | -39.2349
-15.5 | -1.0149 | 0.0237 | -0.1117 | -42.8228
-15 | -1.0225 | 0.01997 | -0.1094 | -51.2018
-14.5 | -1.0147 | 0.01743 | -0.107 | -58.2157
-14 | -1.005 | 0.01537 | -0.1038 | -65.3871
-13.5 | -0.9842 | 0.01396 | -0.1013 | -70.5014
-13 | -0.9421 | 0.01311 | -0.1005 | -71.8612
-12.5 | -0.8939 | 0.01247 | -0.1003 | -71.684
-12 | -0.8441 | 0.01183 | -0.1002 | -71.3525
-11.5 | -0.792 | 0.01128 | -0.1003 | -70.2128
-11 | -0.7375 | 0.01082 | -0.1006 | -68.1608
-10.5 | -0.6828 | 0.01031 | -0.101 | -66.227
-10 | -0.6267 | 0.00992 | -0.1016 | -63.1754
-9.5 | -0.5696 | 0.00953 | -0.1022 | -59.7692
-9 | -0.5123 | 0.00915 | -0.1029 | -55.9891
-8.5 | -0.454 | 0.00887 | -0.1036 | -51.1838
-8 | -0.3957 | 0.00852 | -0.1044 | -46.4437
-7.5 | -0.3369 | 0.00828 | -0.1052 | -40.6884
-7 | -0.2778 | 0.00797 | -0.1061 | -34.8557
-6.5 | -0.2187 | 0.00769 | -0.107 | -28.4395
-6 | -0.1595 | 0.00736 | -0.108 | -21.6712
-5.5 | -0.1001 | 0.00703 | -0.109 | -14.239
-5 | -0.0406 | 0.00674 | -0.11 | -6.0237
-4.5 | 0.0193 | 0.00644 | -0.111 | 2.9969
-4 | 0.0787 | 0.00608 | -0.1121 | 12.9441
-3.5 | 0.1388 | 0.00573 | -0.1133 | 24.2234
-3 | 0.1986 | 0.0054 | -0.1145 | 36.7778
-2.5 | 0.259 | 0.0052 | -0.1156 | 49.8077
-2 | 0.3194 | 0.00517 | -0.1166 | 61.7795
-1.5 | 0.38 | 0.00517 | -0.1176 | 73.501
-1 | 0.4402 | 0.00521 | -0.1186 | 84.4914
-0.5 | 0.5007 | 0.00521 | -0.1195 | 96.1036
0 | 0.5604 | 0.00528 | -0.1204 | 106.1364
0.5 | 0.6208 | 0.00533 | -0.1214 | 116.4728
1 | 0.68 | 0.00542 | -0.1222 | 125.4613
1.5 | 0.74 | 0.00548 | -0.1231 | 135.0365
2 | 0.7985 | 0.00561 | -0.1237 | 142.3351
2.5 | 0.8577 | 0.0057 | -0.1245 | 150.4737
3 | 0.9158 | 0.00583 | -0.1251 | 157.084
3.5 | 0.974 | 0.00596 | -0.1258 | 163.4228
4 | 1.0312 | 0.00612 | -0.1262 | 168.4967
4.5 | 1.087 | 0.00634 | -0.1264 | 171.4511
5 | 1.1421 | 0.00657 | -0.1265 | 173.8356
5.5 | 1.1961 | 0.00683 | -0.1265 | 175.1245
6 | 1.2488 | 0.00712 | -0.1262 | 175.3933
7 | 1.3287 | 0.00852 | -0.1211 | 155.9507
7.5 | 1.3423 | 0.00951 | -0.1137 | 141.1462
8 | 1.3622 | 0.01052 | -0.1079 | 129.4867
8.5 | 1.3802 | 0.01179 | -0.1023 | 117.0653
9 | 1.3973 | 0.01324 | -0.0969 | 105.5363
9.5 | 1.4182 | 0.01468 | -0.0924 | 96.6076
10 | 1.4374 | 0.01633 | -0.0881 | 88.022
10.5 | 1.4554 | 0.01817 | -0.0839 | 80.0991
11 | 1.4736 | 0.02017 | -0.0801 | 73.059
11.5 | 1.4914 | 0.02237 | -0.0767 | 66.6696
12 | 1.5049 | 0.02504 | -0.0732 | 60.0998
12.5 | 1.5167 | 0.02806 | -0.0701 | 54.052
13 | 1.5323 | 0.031 | -0.0676 | 49.429
13.5 | 1.548 | 0.03413 | -0.0655 | 45.356
15 | 1.5952 | 0.04436 | -0.0609 | 35.9603
15.5 | 1.6126 | 0.04761 | -0.06 | 33.871
16 | 1.6245 | 0.05186 | -0.0592 | 31.3247
16.5 | 1.6381 | 0.05604 | -0.0586 | 29.2309
17 | 1.6501 | 0.06054 | -0.0584 | 27.2564
17.5 | 1.6592 | 0.0655 | -0.0583 | 25.3313
18 | 1.6693 | 0.07044 | -0.0585 | 23.6982
18.5 | 1.6786 | 0.07562 | -0.0589 | 22.1978
19 | 1.6846 | 0.0813 | -0.0596 | 20.7208
19.5 | 1.6892 | 0.0873 | -0.0606 | 19.3494
20 | 1.6964 | 0.09304 | -0.0618 | 18.233

## 69. Re 4M Mach 0.25 (1)
BIGFOIL.COM POLAR EXPORT
NACA63-619 a=0.8
NACA63-619 a=0.8 |  |  |  | Cl Max: | 1.841 | at alpha= | 13 | deg
JavaFoil+Calcfoil stall+Eppler ext transition |  |  |  | L/D Max: | 144.958 | at alpha= | 5.5 | deg
Re: | 4000000 |  |  | Cd Min: | 0.00603 | at alpha= | -3 | deg
Mach: | 0.25 |  |  | Cl=0 at alpha= | -4.7154 | deg
|  |  |  | @ Cl=0.1, Cd= | 0.0062868
|  |  |  | @ Cl=0.4, Cd= | 0.00614
|  |  |  | @ Cl=0.6, Cd= | 0.0064128
alpha (deg) | Cl | Cd | Cm | Cl/Cd
-19 | -0.534 | 0.15368 | -0.05 | -3.477
-18.5 | -0.578 | 0.1424 | -0.052 | -4.058
-18 | -0.617 | 0.13595 | -0.053 | -4.536
-17.5 | -0.653 | 0.12461 | -0.055 | -5.238
-17 | -0.684 | 0.11537 | -0.058 | -5.932
-16.5 | -0.712 | 0.10598 | -0.06 | -6.716
-16 | -0.732 | 0.0996 | -0.061 | -7.349
-15.5 | -0.753 | 0.08743 | -0.065 | -8.612
-15 | -0.794 | 0.05825 | -0.076 | -13.629
-14.5 | -0.809 | 0.04668 | -0.08 | -17.339
-14 | -0.814 | 0.03935 | -0.082 | -20.68
-13.5 | -0.81 | 0.03374 | -0.084 | -24.015
-13 | -0.796 | 0.03076 | -0.086 | -25.891
-12.5 | -0.779 | 0.02691 | -0.087 | -28.936
-12 | -0.754 | 0.02389 | -0.089 | -31.578
-11.5 | -0.724 | 0.02143 | -0.09 | -33.784
-11 | -0.689 | 0.01911 | -0.092 | -36.058
-10.5 | -0.648 | 0.01758 | -0.093 | -36.896
-10 | -0.604 | 0.01662 | -0.094 | -36.348
-9.5 | -0.556 | 0.01467 | -0.095 | -37.941
-9 | -0.505 | 0.01415 | -0.096 | -35.682
-8.5 | -0.452 | 0.01223 | -0.098 | -36.985
-8 | -0.396 | 0.0102 | -0.099 | -38.837
-7.5 | -0.338 | 0.00971 | -0.1 | -34.81
-7 | -0.29 | 0.00855 | -0.105 | -33.952
-6.5 | -0.228 | 0.00837 | -0.106 | -27.211
-6 | -0.164 | 0.0081 | -0.107 | -20.285
-5.5 | -0.101 | 0.00793 | -0.108 | -12.689
-5 | -0.037 | 0.00728 | -0.108 | -5.019
-4.5 | 0.028 | 0.00658 | -0.109 | 4.227
-4 | 0.092 | 0.00632 | -0.11 | 14.613
-3.5 | 0.157 | 0.00605 | -0.111 | 25.94
-3 | 0.222 | 0.00603 | -0.111 | 36.836
-2.5 | 0.287 | 0.00605 | -0.112 | 47.424
-2 | 0.352 | 0.00611 | -0.113 | 57.522
-1.5 | 0.416 | 0.00615 | -0.113 | 67.708
-1 | 0.481 | 0.00624 | -0.114 | 77.127
-0.5 | 0.546 | 0.00632 | -0.115 | 86.387
0 | 0.61 | 0.00643 | -0.116 | 94.899
0.5 | 0.675 | 0.00657 | -0.116 | 102.755
1 | 0.739 | 0.00673 | -0.117 | 109.778
1.5 | 0.804 | 0.00689 | -0.118 | 116.558
2 | 0.863 | 0.0064 | -0.118 | 134.841
2.5 | 0.925 | 0.00723 | -0.118 | 127.974
3 | 0.98 | 0.00744 | -0.119 | 131.767
3.5 | 1.042 | 0.00766 | -0.119 | 135.905
4 | 1.102 | 0.0079 | -0.12 | 139.606
4.5 | 1.163 | 0.00815 | -0.12 | 142.717
5 | 1.223 | 0.0085 | -0.12 | 143.851
5.5 | 1.282 | 0.00884 | -0.121 | 144.958
6 | 1.34 | 0.00932 | -0.121 | 143.75
6.5 | 1.396 | 0.01004 | -0.122 | 139.009
7 | 1.449 | 0.01121 | -0.122 | 129.238
7.5 | 1.5 | 0.01222 | -0.122 | 122.749
8 | 1.549 | 0.01355 | -0.123 | 114.313
8.5 | 1.595 | 0.01565 | -0.123 | 101.9
9 | 1.64 | 0.01713 | -0.123 | 95.747
9.5 | 1.682 | 0.01824 | -0.123 | 92.206
10 | 1.718 | 0.02115 | -0.123 | 81.234
10.5 | 1.753 | 0.0223 | -0.124 | 78.604
11 | 1.783 | 0.02359 | -0.124 | 75.587
11.5 | 1.809 | 0.02499 | -0.124 | 72.383
12 | 1.828 | 0.02634 | -0.125 | 69.42
12.5 | 1.838 | 0.02807 | -0.125 | 65.491
13 | 1.841 | 0.02984 | -0.125 | 61.701
13.5 | 1.838 | 0.0317 | -0.125 | 57.993
14 | 1.828 | 0.03385 | -0.125 | 53.991
14.5 | 1.81 | 0.03624 | -0.125 | 49.932
15 | 1.784 | 0.03889 | -0.125 | 45.864
15.5 | 1.748 | 0.04171 | -0.125 | 41.901
16 | 1.701 | 0.04474 | -0.125 | 38.018
16.5 | 1.646 | 0.04813 | -0.124 | 34.199
17 | 1.583 | 0.05204 | -0.124 | 30.423
17.5 | 1.512 | 0.05705 | -0.124 | 26.511
18 | 1.436 | 0.06203 | -0.123 | 23.145

## 70. Re 4M Mach 0.25 (2)
BIGFOIL.COM POLAR EXPORT
NACA63-619 a=0.8
NACA63-619 a=0.8 |  |  |  | Cl Max: | 1.6536 | at alpha= | 19.5 | deg
XFOIL ncrit=9 |  |  |  | L/D Max: | 175.092 | at alpha= | 5.5 | deg
Re: | 4000000 |  |  | Cd Min: | 0.11308 | at alpha= | 20 | deg
Mach: | 0.25 |  |  | Cl=0 at alpha= | -4.6492 | deg
|  |  |  | @ Cl=0.1, Cd= | 0.0061196
|  |  |  | @ Cl=0.4, Cd= | 0.00528
|  |  |  | @ Cl=0.6, Cd= | 0.0053968
alpha (deg) | Cl | Cd | Cm | Cl/Cd
-20 | -0.8514 | 0.10149 | -0.0866 | -8.389
-19.5 | -0.8948 | 0.08733 | -0.0962 | -10.2462
-19 | -0.9342 | 0.07476 | -0.1043 | -12.496
-18.5 | -0.9584 | 0.06494 | -0.1103 | -14.7582
-18 | -0.9739 | 0.05676 | -0.1148 | -17.1582
-17.5 | -0.983 | 0.04992 | -0.1178 | -19.6915
-17 | -0.9848 | 0.04413 | -0.1201 | -22.3159
-16.5 | -0.9814 | 0.0392 | -0.1214 | -25.0357
-16 | -0.9794 | 0.03456 | -0.122 | -28.3391
-15.5 | -0.9686 | 0.03088 | -0.1221 | -31.3666
-14.5 | -0.9457 | 0.0245 | -0.1203 | -38.6
-14 | -0.9357 | 0.02155 | -0.1186 | -43.42
-13.5 | -0.9465 | 0.01781 | -0.1153 | -53.1443
-13 | -0.9313 | 0.01574 | -0.1123 | -59.1677
-12.5 | -0.9153 | 0.01399 | -0.1092 | -65.4253
-12 | -0.8714 | 0.01301 | -0.108 | -66.9792
-11.5 | -0.8207 | 0.01227 | -0.1074 | -66.8867
-11 | -0.7674 | 0.01158 | -0.1069 | -66.2694
-10.5 | -0.7108 | 0.01102 | -0.1068 | -64.5009
-10 | -0.6534 | 0.01047 | -0.1069 | -62.4069
-9.5 | -0.5945 | 0.01002 | -0.1071 | -59.3313
-9 | -0.5345 | 0.00959 | -0.1075 | -55.7351
-8.5 | -0.4743 | 0.00919 | -0.1079 | -51.6104
-8 | -0.4132 | 0.00886 | -0.1085 | -46.6366
-7.5 | -0.352 | 0.00851 | -0.1092 | -41.3631
-7 | -0.2906 | 0.00821 | -0.1099 | -35.3959
-6.5 | -0.2287 | 0.0079 | -0.1106 | -28.9494
-6 | -0.167 | 0.00762 | -0.1115 | -21.916
-5.5 | -0.1054 | 0.00723 | -0.1124 | -14.5781
-5 | -0.0435 | 0.00692 | -0.1134 | -6.2861
-4.5 | 0.0185 | 0.00662 | -0.1144 | 2.7946
-4 | 0.0805 | 0.00623 | -0.1155 | 12.9213
-3.5 | 0.1423 | 0.00588 | -0.1166 | 24.2007
-3 | 0.2046 | 0.00551 | -0.1178 | 37.1325
-2 | 0.3297 | 0.00525 | -0.12 | 62.8
-1.5 | 0.392 | 0.00528 | -0.1209 | 74.2424
-1 | 0.4548 | 0.00528 | -0.1219 | 86.1364
-0.5 | 0.5168 | 0.00533 | -0.1229 | 96.9606
0 | 0.5793 | 0.00537 | -0.1238 | 107.8771
0.5 | 0.6411 | 0.00545 | -0.1247 | 117.633
1 | 0.703 | 0.00551 | -0.1255 | 127.5862
1.5 | 0.7645 | 0.00562 | -0.1263 | 136.032
2 | 0.8256 | 0.00572 | -0.127 | 144.3357
2.5 | 0.8859 | 0.00586 | -0.1276 | 151.1775
3 | 0.9467 | 0.00597 | -0.1282 | 158.5762
3.5 | 1.0059 | 0.00615 | -0.1286 | 163.561
4 | 1.0655 | 0.00629 | -0.1289 | 169.3959
4.5 | 1.1231 | 0.00651 | -0.129 | 172.5192
5 | 1.1793 | 0.00678 | -0.1287 | 173.9381
5.5 | 1.2344 | 0.00705 | -0.1282 | 175.0922
6 | 1.2872 | 0.00737 | -0.1273 | 174.654
6.5 | 1.3325 | 0.00789 | -0.1251 | 168.8847
7 | 1.351 | 0.00877 | -0.118 | 154.0479
7.5 | 1.3599 | 0.01013 | -0.1098 | 134.2448
8 | 1.3776 | 0.01148 | -0.1037 | 120
9 | 1.4077 | 0.01491 | -0.092 | 94.4131
9.5 | 1.4252 | 0.01682 | -0.0871 | 84.7325
10 | 1.4432 | 0.01887 | -0.0827 | 76.4812
10.5 | 1.457 | 0.02136 | -0.0783 | 68.2116
11 | 1.4752 | 0.02386 | -0.0748 | 61.8273
11.5 | 1.4888 | 0.02686 | -0.0713 | 55.4281
12 | 1.4972 | 0.03047 | -0.0679 | 49.1369
12.5 | 1.507 | 0.03425 | -0.0651 | 44
13 | 1.521 | 0.03791 | -0.0629 | 40.1213
13.5 | 1.5356 | 0.04172 | -0.0612 | 36.8073
14 | 1.5511 | 0.04563 | -0.0597 | 33.993
14.5 | 1.564 | 0.04993 | -0.0585 | 31.3239
15 | 1.5799 | 0.05412 | -0.0576 | 29.1925
15.5 | 1.5917 | 0.0588 | -0.0569 | 27.0697
16 | 1.6044 | 0.06329 | -0.0564 | 25.35
16.5 | 1.6153 | 0.06845 | -0.0563 | 23.5982
17 | 1.6223 | 0.07422 | -0.0564 | 21.858
17.5 | 1.6332 | 0.07969 | -0.0569 | 20.4944
18 | 1.6404 | 0.0857 | -0.0576 | 19.1412
18.5 | 1.6436 | 0.0924 | -0.0588 | 17.7879
19 | 1.6495 | 0.09883 | -0.0602 | 16.6903
19.5 | 1.6536 | 0.10562 | -0.0619 | 15.6561
20 | 1.6534 | 0.11308 | -0.0641 | 14.6215

## 71. Re 4M Mach 0.50 (1)
BIGFOIL.COM POLAR EXPORT
NACA63-619 a=0.8
NACA63-619 a=0.8 |  |  |  | Cl Max: | 1.735 | at alpha= | 9.5 | deg
JavaFoil+Calcfoil stall+Eppler ext transition |  |  |  | L/D Max: | 132.261 | at alpha= | 5 | deg
Re: | 4000000 |  |  | Cd Min: | 0.00602 | at alpha= | -0.5 | deg
Mach: | 0.5 |  |  | Cl=0 at alpha= | -4.7153 | deg
|  |  |  | @ Cl=0.1, Cd= | 0.0069608
|  |  |  | @ Cl=0.4, Cd= | 0.0065944
|  |  |  | @ Cl=0.6, Cd= | 0.0060756
alpha (deg) | Cl | Cd | Cm | Cl/Cd
-20 | -0.884 | 0.16504 | -0.056 | -5.354
-19.5 | -0.858 | 0.15976 | -0.058 | -5.37
-19 | -0.827 | 0.1555 | -0.057 | -5.32
-18.5 | -0.796 | 0.14919 | -0.056 | -5.338
-18 | -0.768 | 0.14514 | -0.056 | -5.289
-17.5 | -0.741 | 0.14403 | -0.058 | -5.144
-17 | -0.711 | 0.13476 | -0.057 | -5.279
-16.5 | -0.68 | 0.12857 | -0.054 | -5.29
-16 | -0.651 | 0.12543 | -0.054 | -5.193
-15.5 | -0.623 | 0.11944 | -0.055 | -5.213
-15 | -0.594 | 0.12014 | -0.055 | -4.948
-14.5 | -0.564 | 0.11272 | -0.052 | -5.004
-14 | -0.535 | 0.10695 | -0.053 | -5.006
-13.5 | -0.507 | 0.1037 | -0.053 | -4.887
-13 | -0.478 | 0.10116 | -0.054 | -4.728
-12.5 | -0.449 | 0.09297 | -0.052 | -4.827
-12 | -0.42 | 0.08348 | -0.053 | -5.034
-11.5 | -0.392 | 0.08594 | -0.056 | -4.563
-11 | -0.363 | 0.08546 | -0.053 | -4.242
-10.5 | -0.341 | 0.06364 | -0.072 | -5.356
-10 | -0.558 | 0.02874 | -0.099 | -19.43
-9.5 | -0.558 | 0.02342 | -0.103 | -23.804
-9 | -0.527 | 0.01868 | -0.105 | -28.201
-8.5 | -0.477 | 0.01786 | -0.106 | -26.732
-8 | -0.425 | 0.01475 | -0.108 | -28.821
-7.5 | -0.366 | 0.01366 | -0.11 | -26.793
-7 | -0.304 | 0.01273 | -0.111 | -23.864
-6.5 | -0.24 | 0.01193 | -0.112 | -20.091
-6 | -0.174 | 0.01125 | -0.113 | -15.478
-5.5 | -0.107 | 0.0097 | -0.115 | -11.035
-5 | -0.041 | 0.00799 | -0.121 | -5.097
-4.5 | 0.031 | 0.00767 | -0.122 | 4.045
-4 | 0.103 | 0.00693 | -0.123 | 14.882
-3.5 | 0.175 | 0.0067 | -0.124 | 26.19
-3 | 0.248 | 0.00645 | -0.124 | 38.546
-2.5 | 0.321 | 0.00648 | -0.125 | 49.511
-2 | 0.393 | 0.00658 | -0.126 | 59.8
-1.5 | 0.466 | 0.00673 | -0.127 | 69.18
-1 | 0.538 | 0.00642 | -0.127 | 83.735
-0.5 | 0.61 | 0.00602 | -0.127 | 101.306
0 | 0.676 | 0.00715 | -0.128 | 94.444
0.5 | 0.746 | 0.00734 | -0.129 | 101.659
1 | 0.816 | 0.0075 | -0.129 | 108.826
1.5 | 0.886 | 0.00773 | -0.13 | 114.618
2 | 0.956 | 0.00797 | -0.13 | 120.018
2.5 | 1.026 | 0.00824 | -0.131 | 124.471
3 | 1.084 | 0.00858 | -0.131 | 126.365
3.5 | 1.152 | 0.00892 | -0.132 | 129.148
4 | 1.219 | 0.00925 | -0.133 | 131.775
4.5 | 1.285 | 0.00973 | -0.133 | 132.049
5 | 1.35 | 0.01021 | -0.134 | 132.261
5.5 | 1.414 | 0.01087 | -0.134 | 130.035
6 | 1.475 | 0.01185 | -0.134 | 124.523
6.5 | 1.532 | 0.01358 | -0.135 | 112.814
7 | 1.586 | 0.01509 | -0.135 | 105.144
7.5 | 1.632 | 0.01781 | -0.135 | 91.656
8 | 1.674 | 0.02063 | -0.135 | 81.115
8.5 | 1.708 | 0.02257 | -0.136 | 75.681
9 | 1.729 | 0.0271 | -0.135 | 63.783
9.5 | 1.735 | 0.02952 | -0.135 | 58.769
10 | 1.711 | 0.03228 | -0.135 | 53.007
10.5 | 1.636 | 0.03564 | -0.135 | 45.922
11 | 1.377 | 0.0413 | -0.135 | 33.34
11.5 | 1.064 | 0.0456 | -0.134 | 23.345
12 | 1.084 | 0.05353 | -0.133 | 20.244
12.5 | 0.967 | 0.09712 | -0.065 | 9.954
13 | 1.137 | 0.06177 | -0.132 | 18.4
13.5 | 1.045 | 0.10484 | -0.096 | 9.972
14 | 1.187 | 0.07102 | -0.131 | 16.713
14.5 | 1.212 | 0.07265 | -0.131 | 16.686

## 72. Re 4M Mach 0.50 (2)
BIGFOIL.COM POLAR EXPORT
NACA63-619 a=0.8
NACA63-619 a=0.8 |  |  |  | Cl Max: | 1.5289 | at alpha= | 16.5 | deg
XFOIL ncrit=9 |  |  |  | L/D Max: | 162.421 | at alpha= | 4 | deg
Re: | 4000000 |  |  | Cd Min: | 0.1993 | at alpha= | 20 | deg
Mach: | 0.5 |  |  | Cl=0 at alpha= | -4.5894 | deg
|  |  |  | @ Cl=0.1, Cd= | 0.0069097
|  |  |  | @ Cl=0.4, Cd= | 0.0056815
|  |  |  | @ Cl=0.6, Cd= | 0.0058292
alpha (deg) | Cl | Cd | Cm | Cl/Cd
-17 | -0.5375 | 0.12 | -0.0966 | -4.4792
-16.5 | -0.5627 | 0.10774 | -0.1061 | -5.2228
-16 | -0.5781 | 0.09724 | -0.1138 | -5.9451
-15.5 | -0.6005 | 0.0864 | -0.1219 | -6.9502
-15 | -0.6216 | 0.07607 | -0.1294 | -8.1714
-14.5 | -0.6449 | 0.0662 | -0.1361 | -9.7417
-14 | -0.6676 | 0.05703 | -0.1419 | -11.7061
-13.5 | -0.6921 | 0.04858 | -0.1462 | -14.2466
-13 | -0.7089 | 0.04143 | -0.1487 | -17.1108
-12.5 | -0.7206 | 0.0353 | -0.1496 | -20.4136
-12 | -0.7271 | 0.03007 | -0.149 | -24.1802
-11.5 | -0.7237 | 0.02593 | -0.1471 | -27.9098
-11 | -0.7122 | 0.02247 | -0.1445 | -31.6956
-10.5 | -0.6944 | 0.01957 | -0.1413 | -35.4829
-10 | -0.6714 | 0.01712 | -0.1376 | -39.2173
-9.5 | -0.6593 | 0.01484 | -0.1323 | -44.4272
-9 | -0.6166 | 0.01274 | -0.1312 | -48.3987
-8.5 | -0.5563 | 0.01159 | -0.1298 | -47.9983
-8 | -0.4891 | 0.01079 | -0.1287 | -45.329
-7.5 | -0.4199 | 0.01006 | -0.1279 | -41.7396
-7 | -0.3484 | 0.00954 | -0.1275 | -36.5199
-6.5 | -0.2761 | 0.00905 | -0.1274 | -30.5083
-6 | -0.2036 | 0.00862 | -0.1276 | -23.6195
-5.5 | -0.131 | 0.00826 | -0.1279 | -15.8596
-5 | -0.0588 | 0.00781 | -0.1284 | -7.5288
-4.5 | 0.0128 | 0.00738 | -0.1291 | 1.7344
-4 | 0.0853 | 0.007 | -0.13 | 12.1857
-3 | 0.2286 | 0.00612 | -0.1322 | 37.3529
-2.5 | 0.3001 | 0.00576 | -0.1333 | 52.1007
-2 | 0.3724 | 0.00567 | -0.1343 | 65.679
-1.5 | 0.4442 | 0.0057 | -0.1352 | 77.9298
-1 | 0.5161 | 0.00574 | -0.1361 | 89.9129
-0.5 | 0.5868 | 0.00582 | -0.1368 | 100.8247
0 | 0.6582 | 0.00587 | -0.1376 | 112.1295
0.5 | 0.7275 | 0.00603 | -0.1381 | 120.6468
1 | 0.7982 | 0.0061 | -0.1387 | 130.8525
1.5 | 0.8662 | 0.00628 | -0.1388 | 137.9299
2 | 0.9353 | 0.0064 | -0.1389 | 146.1406
2.5 | 1.0013 | 0.00661 | -0.1385 | 151.4826
3 | 1.0668 | 0.00679 | -0.1378 | 157.1134
4 | 1.1808 | 0.00727 | -0.133 | 162.4209
5 | 1.2801 | 0.00823 | -0.1256 | 155.5407
5.5 | 1.3275 | 0.00891 | -0.1216 | 148.9899
6 | 1.3756 | 0.00963 | -0.1178 | 142.8453
6.5 | 1.4156 | 0.01068 | -0.113 | 132.5468
7 | 1.4494 | 0.01202 | -0.1074 | 120.5824
8 | 1.4589 | 0.01753 | -0.0914 | 83.223
8.5 | 1.4523 | 0.02151 | -0.0839 | 67.5174
9 | 1.4522 | 0.02568 | -0.0779 | 56.5498
9.5 | 1.4509 | 0.03036 | -0.0728 | 47.7899
10 | 1.4517 | 0.03528 | -0.0686 | 41.148
10.5 | 1.4599 | 0.0401 | -0.0654 | 36.4065
11.5 | 1.4663 | 0.05136 | -0.0603 | 28.5495
12 | 1.46 | 0.05829 | -0.0587 | 25.0472
12.5 | 1.462 | 0.0649 | -0.0576 | 22.527
13 | 1.4723 | 0.07105 | -0.057 | 20.722
13.5 | 1.4835 | 0.07739 | -0.0567 | 19.1691
14 | 1.4956 | 0.08386 | -0.0567 | 17.8345
14.5 | 1.5062 | 0.09075 | -0.0572 | 16.5972
15 | 1.5154 | 0.09799 | -0.058 | 15.4648
15.5 | 1.5214 | 0.10581 | -0.0595 | 14.3786
16 | 1.5276 | 0.11384 | -0.0613 | 13.4188
16.5 | 1.5289 | 0.12258 | -0.064 | 12.4727
17 | 1.5278 | 0.13184 | -0.0673 | 11.5883
17.5 | 1.5217 | 0.14191 | -0.0717 | 10.723
18 | 1.5142 | 0.15241 | -0.0769 | 9.935
19 | 1.4859 | 0.1749 | -0.0896 | 8.4957
19.5 | 1.4715 | 0.18693 | -0.0975 | 7.8719
20 | 1.4567 | 0.1993 | -0.106 | 7.3091

## 73. Re 5M Mach 0.00 (1)
BIGFOIL.COM POLAR EXPORT
NACA63-619 a=0.8
NACA63-619 a=0.8 |  |  |  | Cl Max: | 1.897 | at alpha= | 14.5 | deg
JavaFoil+Calcfoil stall+Eppler ext transition |  |  |  | L/D Max: | 149.267 | at alpha= | 5.5 | deg
Re: | 5000000 |  |  | Cd Min: | 0.0058 | at alpha= | -2.5 | deg
Mach: | 0 |  |  | Cl=0 at alpha= | -4.7177 | deg
|  |  |  | @ Cl=0.1, Cd= | 0.0061833
|  |  |  | @ Cl=0.4, Cd= | 0.0059171
|  |  |  | @ Cl=0.6, Cd= | 0.0061574
alpha (deg) | Cl | Cd | Cm | Cl/Cd
-20 | -0.842 | 0.13119 | -0.057 | -6.419
-19.5 | -0.856 | 0.12151 | -0.059 | -7.042
-19 | -0.864 | 0.11722 | -0.059 | -7.367
-18.5 | -0.875 | 0.1063 | -0.061 | -8.235
-18 | -0.888 | 0.09387 | -0.064 | -9.457
-17.5 | -0.912 | 0.07114 | -0.07 | -12.827
-17 | -0.921 | 0.06083 | -0.073 | -15.145
-16.5 | -0.925 | 0.05281 | -0.075 | -17.519
-16 | -0.92 | 0.04869 | -0.076 | -18.904
-15.5 | -0.921 | 0.03982 | -0.078 | -23.133
-15 | -0.912 | 0.03545 | -0.08 | -25.718
-14.5 | -0.898 | 0.03167 | -0.081 | -28.351
-14 | -0.878 | 0.02911 | -0.083 | -30.174
-13.5 | -0.856 | 0.02646 | -0.084 | -32.332
-13 | -0.831 | 0.02334 | -0.085 | -35.583
-12.5 | -0.8 | 0.02119 | -0.086 | -37.763
-12 | -0.766 | 0.0193 | -0.088 | -39.701
-11.5 | -0.728 | 0.01773 | -0.089 | -41.081
-11 | -0.687 | 0.01643 | -0.09 | -41.818
-10.5 | -0.643 | 0.01498 | -0.091 | -42.951
-10 | -0.596 | 0.01447 | -0.092 | -41.216
-9.5 | -0.55 | 0.01225 | -0.093 | -44.867
-9 | -0.497 | 0.01015 | -0.094 | -48.966
-8.5 | -0.444 | 0.01008 | -0.096 | -44.014
-8 | -0.402 | 0.00841 | -0.1 | -47.818
-7.5 | -0.342 | 0.00824 | -0.101 | -41.535
-7 | -0.282 | 0.00802 | -0.102 | -35.152
-6.5 | -0.221 | 0.00783 | -0.103 | -28.213
-6 | -0.159 | 0.00769 | -0.103 | -20.734
-5.5 | -0.098 | 0.00716 | -0.104 | -13.617
-5 | -0.035 | 0.00698 | -0.105 | -5.075
-4.5 | 0.027 | 0.0066 | -0.106 | 4.079
-4 | 0.089 | 0.00622 | -0.106 | 14.39
-3.5 | 0.152 | 0.00601 | -0.107 | 25.288
-3 | 0.215 | 0.00584 | -0.108 | 36.862
-2.5 | 0.278 | 0.0058 | -0.108 | 47.932
-2 | 0.341 | 0.00586 | -0.109 | 58.095
-1.5 | 0.403 | 0.00592 | -0.11 | 68.055
-1 | 0.466 | 0.006 | -0.111 | 77.641
-0.5 | 0.528 | 0.00606 | -0.111 | 87.234
0 | 0.591 | 0.00614 | -0.112 | 96.256
0.5 | 0.653 | 0.00626 | -0.113 | 104.417
1 | 0.716 | 0.0064 | -0.113 | 111.823
1.5 | 0.778 | 0.0065 | -0.114 | 119.672
2 | 0.84 | 0.00669 | -0.115 | 125.565
2.5 | 0.903 | 0.00684 | -0.115 | 131.881
3 | 0.955 | 0.0067 | -0.115 | 142.507
3.5 | 1.013 | 0.00722 | -0.116 | 140.32
4 | 1.072 | 0.00741 | -0.116 | 144.772
4.5 | 1.131 | 0.00771 | -0.117 | 146.628
5 | 1.189 | 0.00798 | -0.117 | 149.005
5.5 | 1.246 | 0.00835 | -0.117 | 149.267
6 | 1.302 | 0.00886 | -0.118 | 147.043
6.5 | 1.356 | 0.00982 | -0.118 | 138.095
7 | 1.409 | 0.01058 | -0.118 | 133.22
7.5 | 1.461 | 0.0114 | -0.119 | 128.113
8 | 1.509 | 0.0129 | -0.119 | 117.024
8.5 | 1.556 | 0.01438 | -0.119 | 108.194
9 | 1.603 | 0.01537 | -0.12 | 104.304
9.5 | 1.647 | 0.01625 | -0.12 | 101.39
10 | 1.686 | 0.01859 | -0.12 | 90.697
10.5 | 1.725 | 0.01954 | -0.12 | 88.284
11 | 1.761 | 0.02046 | -0.121 | 86.1
11.5 | 1.795 | 0.02156 | -0.121 | 83.256
12 | 1.824 | 0.02267 | -0.121 | 80.447
12.5 | 1.847 | 0.02382 | -0.122 | 77.529
13 | 1.866 | 0.02507 | -0.122 | 74.442
13.5 | 1.882 | 0.02635 | -0.122 | 71.409
14 | 1.892 | 0.02792 | -0.122 | 67.74
14.5 | 1.897 | 0.02952 | -0.122 | 64.253
15 | 1.897 | 0.03141 | -0.122 | 60.411
15.5 | 1.892 | 0.0332 | -0.122 | 56.984
16 | 1.881 | 0.03528 | -0.122 | 53.317
16.5 | 1.865 | 0.03764 | -0.122 | 49.538
17 | 1.845 | 0.04004 | -0.122 | 46.067
17.5 | 1.821 | 0.04272 | -0.122 | 42.619
18 | 1.793 | 0.04553 | -0.122 | 39.386
18.5 | 1.762 | 0.04862 | -0.122 | 36.244
19 | 1.729 | 0.05176 | -0.122 | 33.402
19.5 | 1.692 | 0.05532 | -0.122 | 30.594

## 74. Re 5M Mach 0.00 (2)
BIGFOIL.COM POLAR EXPORT
NACA63-619 a=0.8
NACA63-619 a=0.8 |  |  |  | Cl Max: | 1.7298 | at alpha= | 20 | deg
XFOIL ncrit=9 |  |  |  | L/D Max: | 180.045 | at alpha= | 5.5 | deg
Re: | 5000000 |  |  | Cd Min: | 0.08581 | at alpha= | 20 | deg
Mach: | 0 |  |  | Cl=0 at alpha= | -4.6667 | deg
|  |  |  | @ Cl=0.1, Cd= | 0.0058566
|  |  |  | @ Cl=0.4, Cd= | 0.0049735
|  |  |  | @ Cl=0.6, Cd= | 0.0050882
alpha (deg) | Cl | Cd | Cm | Cl/Cd
-20 | -1.0962 | 0.05742 | -0.1031 | -19.0909
-19.5 | -1.0968 | 0.05171 | -0.1058 | -21.2106
-19 | -1.1018 | 0.04579 | -0.1082 | -24.062
-18.5 | -1.1023 | 0.04069 | -0.1099 | -27.0902
-18 | -1.097 | 0.03649 | -0.1109 | -30.063
-17.5 | -1.0913 | 0.03252 | -0.1115 | -33.5578
-17 | -1.0821 | 0.02925 | -0.1113 | -36.9949
-16.5 | -1.0702 | 0.0263 | -0.111 | -40.692
-16 | -1.06 | 0.02344 | -0.11 | -45.2218
-15.5 | -1.042 | 0.02122 | -0.1089 | -49.1046
-15 | -1.0306 | 0.01876 | -0.1071 | -54.936
-14.5 | -1.0141 | 0.01678 | -0.1051 | -60.435
-14 | -1.0301 | 0.01394 | -0.0996 | -73.8953
-13.5 | -0.9914 | 0.01297 | -0.0986 | -76.4379
-13 | -0.9448 | 0.01228 | -0.0983 | -76.9381
-12.5 | -0.8957 | 0.01165 | -0.0983 | -76.8841
-11.5 | -0.7907 | 0.01062 | -0.0988 | -74.4539
-11 | -0.7362 | 0.01017 | -0.0993 | -72.3894
-10.5 | -0.6806 | 0.0098 | -0.0998 | -69.449
-10 | -0.6246 | 0.00937 | -0.1005 | -66.6596
-9.5 | -0.5674 | 0.00906 | -0.1012 | -62.6269
-9 | -0.5102 | 0.00871 | -0.102 | -58.5763
-8.5 | -0.4521 | 0.00842 | -0.1028 | -53.6936
-8 | -0.3938 | 0.00816 | -0.1036 | -48.2598
-7.5 | -0.3351 | 0.00789 | -0.1046 | -42.4715
-7 | -0.2764 | 0.00763 | -0.1055 | -36.2254
-6.5 | -0.2173 | 0.00738 | -0.1064 | -29.4444
-6 | -0.1582 | 0.00709 | -0.1074 | -22.3131
-5.5 | -0.0992 | 0.0068 | -0.1084 | -14.5882
-5 | -0.0396 | 0.00652 | -0.1095 | -6.0736
-4.5 | 0.0198 | 0.00628 | -0.1105 | 3.1529
-4 | 0.0795 | 0.00596 | -0.1116 | 13.3389
-3.5 | 0.139 | 0.00566 | -0.1128 | 24.5583
-3 | 0.1988 | 0.00536 | -0.1139 | 37.0896
-2.5 | 0.2585 | 0.00509 | -0.1151 | 50.7859
-2 | 0.3188 | 0.00496 | -0.1162 | 64.2742
-1.5 | 0.3789 | 0.00497 | -0.1172 | 76.2374
-1 | 0.4392 | 0.00498 | -0.1182 | 88.1928
-0.5 | 0.4989 | 0.00502 | -0.1192 | 99.3825
0 | 0.5591 | 0.00504 | -0.1202 | 110.9325
0.5 | 0.6185 | 0.00511 | -0.1211 | 121.0372
1 | 0.6784 | 0.00516 | -0.122 | 131.4729
2 | 0.7963 | 0.00535 | -0.1236 | 148.8411
2.5 | 0.8547 | 0.00547 | -0.1244 | 156.2523
3 | 0.9132 | 0.00557 | -0.1251 | 163.9497
3.5 | 0.9708 | 0.00571 | -0.1258 | 170.0175
4 | 1.0273 | 0.00591 | -0.1262 | 173.824
4.5 | 1.0829 | 0.00613 | -0.1265 | 176.6558
5 | 1.1379 | 0.00637 | -0.1267 | 178.6342
5.5 | 1.1919 | 0.00662 | -0.1267 | 180.0453
6 | 1.2442 | 0.00693 | -0.1264 | 179.5382
6.5 | 1.2865 | 0.00763 | -0.1244 | 168.6107
7.5 | 1.336 | 0.00948 | -0.114 | 140.9283
8 | 1.3571 | 0.01041 | -0.1084 | 130.365
8.5 | 1.3753 | 0.01161 | -0.1028 | 118.4582
9 | 1.3983 | 0.01278 | -0.0983 | 109.4131
9.5 | 1.4188 | 0.01416 | -0.0938 | 100.1977
10 | 1.4413 | 0.01558 | -0.0898 | 92.5096
11 | 1.4819 | 0.019 | -0.0822 | 77.9947
11.5 | 1.4983 | 0.02113 | -0.0784 | 70.9087
12.5 | 1.5296 | 0.02611 | -0.072 | 58.5829
13 | 1.5483 | 0.02866 | -0.0696 | 54.023
13.5 | 1.5675 | 0.03132 | -0.0675 | 50.0479
14 | 1.5869 | 0.0341 | -0.0658 | 46.5367
14.5 | 1.6034 | 0.03723 | -0.0641 | 43.0674
15 | 1.6221 | 0.04032 | -0.0627 | 40.2307
15.5 | 1.6367 | 0.04386 | -0.0615 | 37.3165
16 | 1.6529 | 0.04713 | -0.0605 | 35.0711
16.5 | 1.6672 | 0.05103 | -0.0597 | 32.671
17 | 1.6769 | 0.05553 | -0.0592 | 30.1981
17.5 | 1.6913 | 0.05965 | -0.0589 | 28.3537
18 | 1.7018 | 0.06431 | -0.0588 | 26.4624
18.5 | 1.7098 | 0.06938 | -0.059 | 24.644
19 | 1.7178 | 0.07458 | -0.0594 | 23.033
19.5 | 1.7256 | 0.07991 | -0.0601 | 21.5943
20 | 1.7298 | 0.08581 | -0.0611 | 20.1585

## 75. Re 5M Mach 0.10 (1)
BIGFOIL.COM POLAR EXPORT
NACA63-619 a=0.8
NACA63-619 a=0.8 |  |  |  | Cl Max: | 1.888 | at alpha= | 14.5 | deg
JavaFoil+Calcfoil stall+Eppler ext transition |  |  |  | L/D Max: | 151.179 | at alpha= | 3 | deg
Re: | 5000000 |  |  | Cd Min: | 0.0058 | at alpha= | -2.5 | deg
Mach: | 0.1 |  |  | Cl=0 at alpha= | -4.7143 | deg
|  |  |  | @ Cl=0.1, Cd= | 0.006193
|  |  |  | @ Cl=0.4, Cd= | 0.0059276
|  |  |  | @ Cl=0.6, Cd= | 0.0061514
alpha (deg) | Cl | Cd | Cm | Cl/Cd
-20 | -0.8 | 0.13735 | -0.055 | -5.823
-19.5 | -0.816 | 0.12848 | -0.057 | -6.349
-19 | -0.827 | 0.1236 | -0.057 | -6.694
-18.5 | -0.841 | 0.11374 | -0.06 | -7.394
-18 | -0.854 | 0.10263 | -0.062 | -8.324
-17.5 | -0.878 | 0.08148 | -0.068 | -10.772
-17 | -0.894 | 0.06748 | -0.071 | -13.242
-16.5 | -0.903 | 0.05679 | -0.074 | -15.906
-16 | -0.902 | 0.05213 | -0.075 | -17.304
-15.5 | -0.907 | 0.04202 | -0.078 | -21.579
-15 | -0.9 | 0.03696 | -0.08 | -24.364
-14.5 | -0.889 | 0.03285 | -0.081 | -27.075
-14 | -0.872 | 0.03025 | -0.083 | -28.812
-13.5 | -0.851 | 0.02716 | -0.084 | -31.346
-13 | -0.828 | 0.02396 | -0.085 | -34.544
-12.5 | -0.798 | 0.02214 | -0.087 | -36.023
-12 | -0.766 | 0.01973 | -0.088 | -38.793
-11.5 | -0.728 | 0.01827 | -0.089 | -39.862
-11 | -0.688 | 0.01673 | -0.09 | -41.119
-10.5 | -0.645 | 0.01523 | -0.091 | -42.317
-10 | -0.598 | 0.01468 | -0.092 | -40.731
-9.5 | -0.549 | 0.0136 | -0.093 | -40.363
-9 | -0.499 | 0.01027 | -0.095 | -48.573
-8.5 | -0.445 | 0.00973 | -0.096 | -45.689
-8 | -0.404 | 0.00852 | -0.101 | -47.441
-7.5 | -0.344 | 0.00826 | -0.102 | -41.651
-7 | -0.283 | 0.00808 | -0.102 | -35.026
-6.5 | -0.222 | 0.00784 | -0.103 | -28.303
-6 | -0.16 | 0.00769 | -0.104 | -20.817
-5.5 | -0.098 | 0.00717 | -0.105 | -13.677
-5 | -0.036 | 0.00698 | -0.105 | -5.097
-4.5 | 0.027 | 0.00671 | -0.106 | 4.032
-4 | 0.09 | 0.00622 | -0.107 | 14.443
-3.5 | 0.153 | 0.00605 | -0.108 | 25.265
-3 | 0.216 | 0.00587 | -0.108 | 36.834
-2.5 | 0.279 | 0.0058 | -0.109 | 48.175
-2 | 0.342 | 0.0059 | -0.11 | 58.005
-1.5 | 0.405 | 0.00593 | -0.11 | 68.315
-1 | 0.468 | 0.00604 | -0.111 | 77.448
-0.5 | 0.531 | 0.00606 | -0.112 | 87.603
0 | 0.594 | 0.00614 | -0.112 | 96.7
0.5 | 0.657 | 0.00626 | -0.113 | 104.875
1 | 0.719 | 0.00641 | -0.114 | 112.182
1.5 | 0.782 | 0.00656 | -0.115 | 119.129
2 | 0.845 | 0.00671 | -0.115 | 125.879
2.5 | 0.907 | 0.00693 | -0.116 | 130.909
3 | 0.958 | 0.00634 | -0.116 | 151.179
3.5 | 1.018 | 0.00726 | -0.116 | 140.126
4 | 1.077 | 0.00748 | -0.117 | 143.973
4.5 | 1.136 | 0.00775 | -0.117 | 146.467
5 | 1.194 | 0.00804 | -0.118 | 148.537
5.5 | 1.252 | 0.00843 | -0.118 | 148.453
6 | 1.308 | 0.00895 | -0.118 | 146.118
6.5 | 1.362 | 0.00993 | -0.119 | 137.201
7 | 1.415 | 0.0107 | -0.119 | 132.272
7.5 | 1.467 | 0.01154 | -0.119 | 127.122
8 | 1.515 | 0.01309 | -0.119 | 115.741
8.5 | 1.562 | 0.01455 | -0.12 | 107.392
9 | 1.609 | 0.01558 | -0.12 | 103.27
9.5 | 1.653 | 0.01644 | -0.12 | 100.596
10 | 1.692 | 0.01889 | -0.121 | 89.594
10.5 | 1.73 | 0.0198 | -0.121 | 87.398
11 | 1.766 | 0.02082 | -0.121 | 84.831
11.5 | 1.798 | 0.02192 | -0.122 | 82.02
12 | 1.826 | 0.02302 | -0.122 | 79.31
12.5 | 1.848 | 0.02423 | -0.122 | 76.269
13 | 1.866 | 0.02547 | -0.122 | 73.249
13.5 | 1.879 | 0.02686 | -0.123 | 69.94
14 | 1.886 | 0.0285 | -0.123 | 66.171
14.5 | 1.888 | 0.03016 | -0.123 | 62.606
15 | 1.886 | 0.03225 | -0.123 | 58.466
15.5 | 1.877 | 0.03423 | -0.123 | 54.851
16 | 1.862 | 0.03629 | -0.123 | 51.309
16.5 | 1.842 | 0.03867 | -0.123 | 47.637
17 | 1.818 | 0.04123 | -0.123 | 44.085
17.5 | 1.789 | 0.04391 | -0.123 | 40.737
18 | 1.757 | 0.04697 | -0.122 | 37.395
18.5 | 1.72 | 0.05026 | -0.122 | 34.228
19 | 1.682 | 0.05343 | -0.122 | 31.474
19.5 | 1.64 | 0.0574 | -0.122 | 28.566

## 76. Re 5M Mach 0.10 (2)
BIGFOIL.COM POLAR EXPORT
NACA63-619 a=0.8
NACA63-619 a=0.8 |  |  |  | Cl Max: | 1.6332 | at alpha= | 15.5 | deg
XFOIL ncrit=9 |  |  |  | L/D Max: | 180.331 | at alpha= | 5.5 | deg
Re: | 5000000 |  |  | Cd Min: | 0.06249 | at alpha= | -20 | deg
Mach: | 0.1 |  |  | Cl=0 at alpha= | -4.6647 | deg
|  |  |  | @ Cl=0.1, Cd= | 0.0058888
|  |  |  | @ Cl=0.4, Cd= | 0.0049862
|  |  |  | @ Cl=0.6, Cd= | 0.0051002
alpha (deg) | Cl | Cd | Cm | Cl/Cd
-20 | -1.0679 | 0.06249 | -0.1024 | -17.0891
-19.5 | -1.0753 | 0.05565 | -0.1059 | -19.3226
-19 | -1.0829 | 0.04918 | -0.1089 | -22.0191
-18.5 | -1.0849 | 0.04368 | -0.1109 | -24.8375
-18 | -1.0819 | 0.03902 | -0.1122 | -27.7268
-17.5 | -1.0778 | 0.03468 | -0.1132 | -31.0784
-17 | -1.0693 | 0.03113 | -0.1133 | -34.3495
-16.5 | -1.0591 | 0.02792 | -0.1131 | -37.9334
-16 | -1.0513 | 0.02476 | -0.1122 | -42.4596
-15.5 | -1.0341 | 0.02238 | -0.1112 | -46.2064
-15 | -1.0202 | 0.01993 | -0.1097 | -51.1892
-14.5 | -1.0025 | 0.01788 | -0.1079 | -56.0682
-13.5 | -0.996 | 0.01327 | -0.1004 | -75.0565
-13 | -0.9499 | 0.01256 | -0.1 | -75.629
-12.5 | -0.9018 | 0.01184 | -0.0997 | -76.1655
-12 | -0.8499 | 0.01131 | -0.0998 | -75.1459
-11.5 | -0.7967 | 0.01077 | -0.1 | -73.974
-11 | -0.7421 | 0.01029 | -0.1003 | -72.1186
-10.5 | -0.6859 | 0.00991 | -0.1008 | -69.2129
-10 | -0.6296 | 0.00946 | -0.1014 | -66.5539
-9.5 | -0.5721 | 0.00912 | -0.1021 | -62.7303
-9 | -0.5143 | 0.00879 | -0.1028 | -58.5097
-8.5 | -0.4558 | 0.00847 | -0.1036 | -53.8135
-8 | -0.397 | 0.00821 | -0.1044 | -48.3557
-7.5 | -0.3379 | 0.00792 | -0.1052 | -42.6641
-7 | -0.2786 | 0.00766 | -0.1061 | -36.3708
-6.5 | -0.2191 | 0.00742 | -0.1071 | -29.5283
-6 | -0.1595 | 0.00714 | -0.108 | -22.3389
-5.5 | -0.1001 | 0.00684 | -0.109 | -14.6345
-5 | -0.0401 | 0.00655 | -0.1101 | -6.1221
-4.5 | 0.0197 | 0.0063 | -0.1111 | 3.127
-4 | 0.0798 | 0.00599 | -0.1122 | 13.3222
-3.5 | 0.1397 | 0.00569 | -0.1134 | 24.5518
-3 | 0.1999 | 0.00538 | -0.1145 | 37.1561
-2.5 | 0.2601 | 0.0051 | -0.1157 | 51
-2 | 0.3206 | 0.00498 | -0.1168 | 64.3775
-1.5 | 0.3812 | 0.00498 | -0.1178 | 76.5462
-1 | 0.4418 | 0.005 | -0.1188 | 88.36
-0.5 | 0.5021 | 0.00503 | -0.1198 | 99.8211
0 | 0.5625 | 0.00505 | -0.1208 | 111.3861
0.5 | 0.6223 | 0.00513 | -0.1217 | 121.306
1 | 0.6826 | 0.00518 | -0.1226 | 131.7761
1.5 | 0.7417 | 0.00528 | -0.1234 | 140.4735
2 | 0.8012 | 0.00537 | -0.1243 | 149.1993
2.5 | 0.8601 | 0.00548 | -0.125 | 156.9526
3.5 | 0.9769 | 0.00573 | -0.1263 | 170.4887
4 | 1.0338 | 0.00593 | -0.1267 | 174.3339
4.5 | 1.0897 | 0.00615 | -0.127 | 177.187
5 | 1.145 | 0.00639 | -0.1271 | 179.1862
5.5 | 1.1992 | 0.00665 | -0.1271 | 180.3308
6 | 1.2517 | 0.00697 | -0.1267 | 179.5839
6.5 | 1.2939 | 0.00766 | -0.1246 | 168.9164
7 | 1.3214 | 0.00875 | -0.12 | 151.0171
7.5 | 1.338 | 0.00959 | -0.1131 | 139.5203
8 | 1.3595 | 0.01057 | -0.1075 | 128.6187
8.5 | 1.3777 | 0.01181 | -0.102 | 116.6554
9 | 1.3999 | 0.01305 | -0.0973 | 107.272
9.5 | 1.4206 | 0.01449 | -0.0928 | 98.04
10 | 1.4428 | 0.01598 | -0.0887 | 90.2879
10.5 | 1.4637 | 0.01765 | -0.0848 | 82.9292
11 | 1.4822 | 0.01959 | -0.081 | 75.6611
11.5 | 1.4971 | 0.0219 | -0.0772 | 68.3607
12 | 1.5142 | 0.02431 | -0.074 | 62.2871
12.5 | 1.5287 | 0.02708 | -0.0709 | 56.4513
13 | 1.5467 | 0.0298 | -0.0685 | 51.9027
13.5 | 1.5646 | 0.03266 | -0.0664 | 47.9057
14.5 | 1.601 | 0.03877 | -0.0631 | 41.2948
15 | 1.619 | 0.04204 | -0.0618 | 38.5109
15.5 | 1.6332 | 0.04574 | -0.0606 | 35.7062

## 77. Re 5M Mach 0.25 (1)
BIGFOIL.COM POLAR EXPORT
NACA63-619 a=0.8
NACA63-619 a=0.8 |  |  |  | Cl Max: | 1.845 | at alpha= | 13 | deg
JavaFoil+Calcfoil stall+Eppler ext transition |  |  |  | L/D Max: | 146.365 | at alpha= | 5 | deg
Re: | 5000000 |  |  | Cd Min: | 0.0059 | at alpha= | -2.5 | deg
Mach: | 0.25 |  |  | Cl=0 at alpha= | -4.7154 | deg
|  |  |  | @ Cl=0.1, Cd= | 0.0063079
|  |  |  | @ Cl=0.4, Cd= | 0.0060375
|  |  |  | @ Cl=0.6, Cd= | 0.0062475
alpha (deg) | Cl | Cd | Cm | Cl/Cd
-19 | -0.536 | 0.14965 | -0.051 | -3.579
-18.5 | -0.579 | 0.13994 | -0.053 | -4.135
-18 | -0.618 | 0.13212 | -0.054 | -4.676
-17.5 | -0.654 | 0.12166 | -0.056 | -5.378
-17 | -0.686 | 0.11203 | -0.059 | -6.127
-16.5 | -0.715 | 0.10192 | -0.062 | -7.013
-16 | -0.736 | 0.09502 | -0.063 | -7.744
-15.5 | -0.76 | 0.0808 | -0.068 | -9.405
-15 | -0.8 | 0.0533 | -0.078 | -15.02
-14.5 | -0.814 | 0.04367 | -0.081 | -18.633
-14 | -0.817 | 0.03716 | -0.083 | -21.99
-13.5 | -0.813 | 0.03203 | -0.085 | -25.381
-13 | -0.798 | 0.02942 | -0.086 | -27.139
-12.5 | -0.78 | 0.02577 | -0.088 | -30.282
-12 | -0.756 | 0.02292 | -0.089 | -32.976
-11.5 | -0.726 | 0.02051 | -0.091 | -35.389
-11 | -0.69 | 0.01831 | -0.092 | -37.716
-10.5 | -0.65 | 0.01685 | -0.093 | -38.566
-10 | -0.605 | 0.01541 | -0.094 | -39.284
-9.5 | -0.558 | 0.01406 | -0.095 | -39.66
-9 | -0.506 | 0.01359 | -0.097 | -37.235
-8.5 | -0.453 | 0.01031 | -0.098 | -43.93
-8 | -0.397 | 0.00975 | -0.099 | -40.68
-7.5 | -0.352 | 0.00855 | -0.105 | -41.233
-7 | -0.29 | 0.00825 | -0.105 | -35.195
-6.5 | -0.228 | 0.00806 | -0.106 | -28.246
-6 | -0.164 | 0.00789 | -0.107 | -20.825
-5.5 | -0.101 | 0.00771 | -0.108 | -13.047
-5 | -0.037 | 0.00715 | -0.108 | -5.111
-4.5 | 0.028 | 0.00684 | -0.109 | 4.065
-4 | 0.092 | 0.00633 | -0.11 | 14.596
-3.5 | 0.157 | 0.00615 | -0.111 | 25.529
-3 | 0.222 | 0.00595 | -0.111 | 37.345
-2.5 | 0.287 | 0.0059 | -0.112 | 48.619
-2 | 0.352 | 0.00603 | -0.113 | 58.33
-1.5 | 0.416 | 0.00604 | -0.113 | 68.924
-1 | 0.481 | 0.00608 | -0.114 | 79.054
-0.5 | 0.546 | 0.00618 | -0.115 | 88.348
0 | 0.61 | 0.00626 | -0.116 | 97.413
0.5 | 0.675 | 0.00643 | -0.116 | 104.962
1 | 0.739 | 0.00656 | -0.117 | 112.66
1.5 | 0.804 | 0.00673 | -0.118 | 119.351
2 | 0.868 | 0.00687 | -0.118 | 126.258
2.5 | 0.926 | 0.00639 | -0.118 | 145.073
3 | 0.981 | 0.0073 | -0.119 | 134.512
3.5 | 1.042 | 0.00749 | -0.119 | 139.133
4 | 1.103 | 0.00772 | -0.12 | 142.894
4.5 | 1.164 | 0.00805 | -0.12 | 144.606
5 | 1.224 | 0.00836 | -0.121 | 146.365
5.5 | 1.282 | 0.00882 | -0.121 | 145.405
6 | 1.339 | 0.00955 | -0.121 | 140.168
6.5 | 1.395 | 0.0105 | -0.122 | 132.876
7 | 1.449 | 0.01136 | -0.122 | 127.522
7.5 | 1.5 | 0.01237 | -0.122 | 121.232
8 | 1.548 | 0.01414 | -0.122 | 109.473
8.5 | 1.595 | 0.01564 | -0.123 | 102.009
9 | 1.641 | 0.01673 | -0.123 | 98.115
9.5 | 1.684 | 0.01776 | -0.123 | 94.818
10 | 1.72 | 0.02035 | -0.124 | 84.537
10.5 | 1.755 | 0.02148 | -0.124 | 81.682
11 | 1.785 | 0.02268 | -0.124 | 78.695
11.5 | 1.811 | 0.02398 | -0.125 | 75.545
12 | 1.831 | 0.02533 | -0.125 | 72.264
12.5 | 1.842 | 0.02685 | -0.125 | 68.593
13 | 1.845 | 0.02854 | -0.125 | 64.662
13.5 | 1.842 | 0.03034 | -0.125 | 60.701
14 | 1.831 | 0.03233 | -0.125 | 56.636
14.5 | 1.813 | 0.03461 | -0.125 | 52.38
15 | 1.787 | 0.03716 | -0.125 | 48.102
15.5 | 1.751 | 0.03989 | -0.125 | 43.906
16 | 1.704 | 0.04307 | -0.125 | 39.567
16.5 | 1.649 | 0.04633 | -0.125 | 35.596
17 | 1.586 | 0.04999 | -0.125 | 31.727
17.5 | 1.516 | 0.05442 | -0.124 | 27.858
18 | 1.439 | 0.05912 | -0.124 | 24.347

## 78. Re 5M Mach 0.25 (2)
BIGFOIL.COM POLAR EXPORT
NACA63-619 a=0.8
NACA63-619 a=0.8 |  |  |  | Cl Max: | 1.6841 | at alpha= | 20 | deg
XFOIL ncrit=9 |  |  |  | L/D Max: | 180.539 | at alpha= | 5.5 | deg
Re: | 5000000 |  |  | Cd Min: | 0.10879 | at alpha= | 20 | deg
Mach: | 0.25 |  |  | Cl=0 at alpha= | -4.6539 | deg
|  |  |  | @ Cl=0.1, Cd= | 0.0060485
|  |  |  | @ Cl=0.4, Cd= | 0.005065
|  |  |  | @ Cl=0.6, Cd= | 0.0051751
alpha (deg) | Cl | Cd | Cm | Cl/Cd
-20 | -0.8769 | 0.09774 | -0.0891 | -8.9718
-19.5 | -0.917 | 0.08438 | -0.0981 | -10.8675
-19 | -0.9558 | 0.072 | -0.1062 | -13.275
-18.5 | -0.9774 | 0.06268 | -0.1117 | -15.5935
-17.5 | -1.0012 | 0.04799 | -0.1189 | -20.8627
-17 | -1.0028 | 0.04239 | -0.1209 | -23.6565
-16.5 | -1 | 0.03754 | -0.122 | -26.6383
-16 | -0.9987 | 0.03289 | -0.1226 | -30.3649
-15.5 | -0.9866 | 0.02953 | -0.1222 | -33.4101
-15 | -0.9812 | 0.02589 | -0.1214 | -37.8988
-14.5 | -0.9659 | 0.02315 | -0.1201 | -41.7235
-14 | -0.9505 | 0.02061 | -0.1183 | -46.1184
-13.5 | -0.9374 | 0.01814 | -0.1159 | -51.6759
-13 | -0.9218 | 0.01603 | -0.1131 | -57.5047
-12.5 | -0.9277 | 0.01327 | -0.1085 | -69.9096
-12 | -0.8805 | 0.01239 | -0.1075 | -71.0654
-11.5 | -0.8286 | 0.01165 | -0.1069 | -71.1245
-11 | -0.7727 | 0.01106 | -0.1066 | -69.8644
-10.5 | -0.7159 | 0.01048 | -0.1066 | -68.3111
-10 | -0.657 | 0.01003 | -0.1067 | -65.5035
-9.5 | -0.5976 | 0.00955 | -0.107 | -62.5759
-9 | -0.5371 | 0.00917 | -0.1074 | -58.5714
-8.5 | -0.4763 | 0.0088 | -0.1079 | -54.125
-8 | -0.4148 | 0.00847 | -0.1085 | -48.9728
-7.5 | -0.3533 | 0.00818 | -0.1092 | -43.1907
-7 | -0.2911 | 0.0079 | -0.1099 | -36.8481
-6.5 | -0.2292 | 0.00764 | -0.1107 | -30
-6 | -0.1671 | 0.00735 | -0.1116 | -22.7347
-5.5 | -0.1052 | 0.00702 | -0.1125 | -14.9858
-5 | -0.0432 | 0.00673 | -0.1135 | -6.419
-4.5 | 0.0192 | 0.00644 | -0.1145 | 2.9814
-4 | 0.0812 | 0.00616 | -0.1155 | 13.1818
-3.5 | 0.1436 | 0.00579 | -0.1167 | 24.8014
-3 | 0.2057 | 0.00552 | -0.1179 | 37.2645
-2.5 | 0.2683 | 0.00517 | -0.1191 | 51.8956
-2 | 0.3307 | 0.00509 | -0.1202 | 64.9705
-1.5 | 0.3938 | 0.00506 | -0.1212 | 77.8261
-1 | 0.4562 | 0.00511 | -0.1222 | 89.2759
-0.5 | 0.519 | 0.00511 | -0.1232 | 101.5656
0 | 0.5811 | 0.00516 | -0.1242 | 112.6163
0.5 | 0.6436 | 0.00521 | -0.1251 | 123.5317
1 | 0.7054 | 0.0053 | -0.126 | 133.0943
1.5 | 0.7672 | 0.00537 | -0.1268 | 142.8678
2 | 0.8281 | 0.00552 | -0.1275 | 150.0181
2.5 | 0.8895 | 0.0056 | -0.1283 | 158.8393
3 | 0.9496 | 0.00576 | -0.1288 | 164.8611
3.5 | 1.0103 | 0.00587 | -0.1294 | 172.1124
4 | 1.0692 | 0.00607 | -0.1296 | 176.145
4.5 | 1.1266 | 0.00631 | -0.1296 | 178.542
5 | 1.1834 | 0.00657 | -0.1295 | 180.1218
5.5 | 1.2385 | 0.00686 | -0.129 | 180.5394
6 | 1.2912 | 0.0072 | -0.1281 | 179.3333
6.5 | 1.3327 | 0.00786 | -0.1252 | 169.5547
7 | 1.3405 | 0.009 | -0.1163 | 148.9444
7.5 | 1.3535 | 0.01027 | -0.1089 | 131.7916
8 | 1.3741 | 0.01153 | -0.1032 | 119.1761
8.5 | 1.3922 | 0.01304 | -0.0976 | 106.7638
9 | 1.4107 | 0.0147 | -0.0924 | 95.966
9.5 | 1.4293 | 0.01651 | -0.0876 | 86.5718
10 | 1.449 | 0.01846 | -0.0833 | 78.494
10.5 | 1.4659 | 0.02074 | -0.0791 | 70.6798
11 | 1.4825 | 0.02327 | -0.0754 | 63.7086
11.5 | 1.4957 | 0.02626 | -0.0717 | 56.9573
12 | 1.5075 | 0.02959 | -0.0685 | 50.9463
12.5 | 1.5211 | 0.03302 | -0.0658 | 46.066
13.5 | 1.5552 | 0.03991 | -0.0618 | 38.9677
14 | 1.5709 | 0.04371 | -0.0602 | 35.9391
14.5 | 1.5885 | 0.04748 | -0.059 | 33.4562
15 | 1.6021 | 0.0518 | -0.0579 | 30.9286
15.5 | 1.6176 | 0.05606 | -0.0571 | 28.8548
16.5 | 1.6401 | 0.06554 | -0.056 | 25.0244
17 | 1.6518 | 0.07065 | -0.056 | 23.38
17.5 | 1.6601 | 0.07631 | -0.0563 | 21.7547
18 | 1.6662 | 0.08238 | -0.0569 | 20.2258
18.5 | 1.6743 | 0.08836 | -0.0578 | 18.9486
19 | 1.679 | 0.09488 | -0.0591 | 17.696
19.5 | 1.6802 | 0.10194 | -0.0607 | 16.4822
20 | 1.6841 | 0.10879 | -0.0626 | 15.4803

## 79. Re 5M Mach 0.50 (1)
BIGFOIL.COM POLAR EXPORT
NACA63-619 a=0.8
NACA63-619 a=0.8 |  |  |  | Cl Max: | 1.738 | at alpha= | 9.5 | deg
JavaFoil+Calcfoil stall+Eppler ext transition |  |  |  | L/D Max: | 134.635 | at alpha= | 4.5 | deg
Re: | 5000000 |  |  | Cd Min: | 0.00628 | at alpha= | -0.5 | deg
Mach: | 0.5 |  |  | Cl=0 at alpha= | -4.7153 | deg
|  |  |  | @ Cl=0.1, Cd= | 0.0071208
|  |  |  | @ Cl=0.4, Cd= | 0.0064425
|  |  |  | @ Cl=0.6, Cd= | 0.0063314
alpha (deg) | Cl | Cd | Cm | Cl/Cd
-20 | -0.884 | 0.16013 | -0.057 | -5.521
-19.5 | -0.859 | 0.15615 | -0.059 | -5.502
-19 | -0.828 | 0.14978 | -0.058 | -5.529
-18.5 | -0.797 | 0.1451 | -0.056 | -5.49
-18 | -0.768 | 0.14039 | -0.056 | -5.47
-17.5 | -0.742 | 0.14227 | -0.059 | -5.214
-17 | -0.713 | 0.13053 | -0.059 | -5.461
-16.5 | -0.681 | 0.12598 | -0.055 | -5.404
-16 | -0.652 | 0.12254 | -0.055 | -5.317
-15.5 | -0.623 | 0.11716 | -0.055 | -5.316
-15 | -0.595 | 0.11526 | -0.056 | -5.16
-14.5 | -0.564 | 0.11004 | -0.053 | -5.129
-14 | -0.536 | 0.10472 | -0.053 | -5.116
-13.5 | -0.507 | 0.09934 | -0.054 | -5.104
-13 | -0.478 | 0.09874 | -0.054 | -4.844
-12.5 | -0.449 | 0.0915 | -0.053 | -4.909
-12 | -0.421 | 0.08156 | -0.055 | -5.161
-11.5 | -0.392 | 0.08333 | -0.056 | -4.706
-11 | -0.363 | 0.08446 | -0.054 | -4.294
-10.5 | -0.343 | 0.06124 | -0.074 | -5.594
-10 | -0.561 | 0.02722 | -0.1 | -20.592
-9.5 | -0.559 | 0.02181 | -0.103 | -25.629
-9 | -0.528 | 0.01779 | -0.106 | -29.681
-8.5 | -0.478 | 0.01717 | -0.107 | -27.859
-8 | -0.426 | 0.01415 | -0.109 | -30.104
-7.5 | -0.367 | 0.01312 | -0.11 | -27.937
-7 | -0.304 | 0.01222 | -0.111 | -24.91
-6.5 | -0.24 | 0.01144 | -0.112 | -20.999
-6 | -0.174 | 0.00981 | -0.114 | -17.782
-5.5 | -0.107 | 0.00933 | -0.115 | -11.494
-5 | -0.041 | 0.00779 | -0.121 | -5.228
-4.5 | 0.031 | 0.0076 | -0.122 | 4.083
-4 | 0.103 | 0.0071 | -0.123 | 14.517
-3.5 | 0.175 | 0.00669 | -0.124 | 26.198
-3 | 0.248 | 0.00643 | -0.124 | 38.628
-2.5 | 0.321 | 0.00634 | -0.125 | 50.572
-2 | 0.393 | 0.00643 | -0.126 | 61.137
-1.5 | 0.466 | 0.00656 | -0.127 | 70.996
-1 | 0.538 | 0.00665 | -0.128 | 80.828
-0.5 | 0.61 | 0.00628 | -0.128 | 97.094
0 | 0.676 | 0.007 | -0.128 | 96.619
0.5 | 0.747 | 0.00718 | -0.129 | 104.024
1 | 0.817 | 0.00733 | -0.129 | 111.497
1.5 | 0.887 | 0.00752 | -0.13 | 117.896
2 | 0.957 | 0.00778 | -0.13 | 123.013
2.5 | 1.027 | 0.00808 | -0.131 | 127.082
3 | 1.085 | 0.00838 | -0.132 | 129.487
3.5 | 1.152 | 0.00868 | -0.132 | 132.737
4 | 1.219 | 0.00911 | -0.133 | 133.851
4.5 | 1.286 | 0.00955 | -0.133 | 134.635
5 | 1.351 | 0.01013 | -0.134 | 133.358
5.5 | 1.414 | 0.01095 | -0.134 | 129.077
6 | 1.474 | 0.01247 | -0.134 | 118.227
6.5 | 1.533 | 0.01373 | -0.135 | 111.657
7 | 1.586 | 0.01535 | -0.135 | 103.342
7.5 | 1.632 | 0.01817 | -0.135 | 89.855
8 | 1.675 | 0.02027 | -0.135 | 82.605
8.5 | 1.71 | 0.02186 | -0.136 | 78.227
9 | 1.732 | 0.02607 | -0.136 | 66.433
9.5 | 1.738 | 0.02827 | -0.136 | 61.475
10 | 1.714 | 0.03098 | -0.136 | 55.329
10.5 | 1.64 | 0.03416 | -0.136 | 47.993
11 | 1.38 | 0.0396 | -0.135 | 34.843
11.5 | 1.067 | 0.04377 | -0.135 | 24.376
12 | 1.088 | 0.05079 | -0.134 | 21.426
12.5 | 1.119 | 0.05041 | -0.134 | 22.196
13 | 1.142 | 0.05838 | -0.133 | 19.56
13.5 | 1.169 | 0.0594 | -0.133 | 19.684
14 | 1.193 | 0.06712 | -0.132 | 17.767
14.5 | 1.224 | 0.06658 | -0.133 | 18.379

## 80. Re 5M Mach 0.50 (2)
BIGFOIL.COM POLAR EXPORT
NACA63-619 a=0.8
NACA63-619 a=0.8 |  |  |  | Cl Max: | 1.5601 | at alpha= | 16.5 | deg
XFOIL ncrit=9 |  |  |  | L/D Max: | 171.92 | at alpha= | 4 | deg
Re: | 5000000 |  |  | Cd Min: | 0.19624 | at alpha= | 20 | deg
Mach: | 0.5 |  |  | Cl=0 at alpha= | -4.5979 | deg
|  |  |  | @ Cl=0.1, Cd= | 0.0067502
|  |  |  | @ Cl=0.4, Cd= | 0.0054466
|  |  |  | @ Cl=0.6, Cd= | 0.0055446
alpha (deg) | Cl | Cd | Cm | Cl/Cd
-17 | -0.5728 | 0.11529 | -0.101 | -4.9683
-16.5 | -0.5953 | 0.10376 | -0.11 | -5.7373
-16 | -0.6116 | 0.0933 | -0.1179 | -6.5552
-15.5 | -0.6302 | 0.08304 | -0.1255 | -7.5891
-15 | -0.6489 | 0.07326 | -0.1324 | -8.8575
-14.5 | -0.6718 | 0.0636 | -0.1389 | -10.5629
-13.5 | -0.7213 | 0.04634 | -0.1483 | -15.5654
-13 | -0.7461 | 0.03887 | -0.1508 | -19.1948
-12.5 | -0.7616 | 0.03274 | -0.1512 | -23.2621
-12 | -0.7685 | 0.02774 | -0.15 | -27.7037
-11.5 | -0.7639 | 0.02378 | -0.1475 | -32.1236
-11 | -0.7527 | 0.02045 | -0.1443 | -36.8068
-10.5 | -0.7341 | 0.01771 | -0.1405 | -41.4512
-10 | -0.7133 | 0.01537 | -0.136 | -46.4086
-9.5 | -0.6876 | 0.01327 | -0.1323 | -51.8161
-9 | -0.6298 | 0.01183 | -0.1312 | -53.2375
-8.5 | -0.5647 | 0.01089 | -0.1297 | -51.8549
-8 | -0.4951 | 0.01016 | -0.1287 | -48.7303
-7.5 | -0.4235 | 0.00959 | -0.128 | -44.1606
-7 | -0.3507 | 0.00907 | -0.1277 | -38.6659
-6.5 | -0.2776 | 0.00864 | -0.1276 | -32.1296
-6 | -0.2042 | 0.00828 | -0.1277 | -24.6618
-5.5 | -0.1308 | 0.00794 | -0.1281 | -16.4736
-5 | -0.0583 | 0.00759 | -0.1286 | -7.6812
-4.5 | 0.0142 | 0.00712 | -0.1294 | 1.9944
-4 | 0.0867 | 0.00682 | -0.1302 | 12.7126
-3.5 | 0.1591 | 0.00644 | -0.1313 | 24.705
-3 | 0.231 | 0.00605 | -0.1324 | 38.1818
-2.5 | 0.3029 | 0.00562 | -0.1337 | 53.8968
-2 | 0.375 | 0.00545 | -0.1348 | 68.8073
-1.5 | 0.4476 | 0.00544 | -0.1358 | 82.2794
-1 | 0.5193 | 0.00551 | -0.1367 | 94.2468
-0.5 | 0.5914 | 0.00553 | -0.1376 | 106.9439
0 | 0.6619 | 0.00565 | -0.1383 | 117.1504
0.5 | 0.7336 | 0.00571 | -0.1392 | 128.4764
1 | 0.8034 | 0.00585 | -0.1396 | 137.3333
1.5 | 0.8738 | 0.00596 | -0.1401 | 146.6107
2 | 0.9426 | 0.00612 | -0.1402 | 154.0196
2.5 | 1.0106 | 0.00628 | -0.1401 | 160.9236
3 | 1.0761 | 0.00651 | -0.1394 | 165.2995
3.5 | 1.1416 | 0.0067 | -0.1386 | 170.3881
4 | 1.2 | 0.00698 | -0.1364 | 171.9198
4.5 | 1.2483 | 0.00728 | -0.1322 | 171.4698
5 | 1.2962 | 0.0078 | -0.1281 | 166.1795
5.5 | 1.3425 | 0.00845 | -0.1239 | 158.8757
6 | 1.3876 | 0.00923 | -0.1196 | 150.3359
6.5 | 1.4236 | 0.01035 | -0.1141 | 137.5459
7 | 1.4472 | 0.012 | -0.1072 | 120.6
7.5 | 1.4524 | 0.01452 | -0.0988 | 100.0275
8 | 1.4539 | 0.01762 | -0.091 | 82.5142
8.5 | 1.4519 | 0.02139 | -0.0839 | 67.8775
9 | 1.4535 | 0.02548 | -0.078 | 57.0447
9.5 | 1.4573 | 0.02983 | -0.0731 | 48.8535
10.5 | 1.4723 | 0.0391 | -0.0657 | 37.6547
11 | 1.4758 | 0.04448 | -0.0627 | 33.179
11.5 | 1.4741 | 0.05062 | -0.0603 | 29.1209
12 | 1.4731 | 0.05707 | -0.0586 | 25.8122
12.5 | 1.4786 | 0.06332 | -0.0574 | 23.3512
13 | 1.491 | 0.06924 | -0.0566 | 21.5338
13.5 | 1.5059 | 0.07517 | -0.0561 | 20.0333
14 | 1.5187 | 0.08151 | -0.056 | 18.6321
14.5 | 1.531 | 0.08813 | -0.0562 | 17.3721
15 | 1.5416 | 0.09517 | -0.0568 | 16.1984
15.5 | 1.5512 | 0.1025 | -0.0579 | 15.1337
16 | 1.5564 | 0.11055 | -0.0595 | 14.0787
16.5 | 1.5601 | 0.11895 | -0.0618 | 13.1156
17.5 | 1.5536 | 0.13803 | -0.0689 | 11.2555
18 | 1.542 | 0.14889 | -0.0742 | 10.3566
18.5 | 1.5283 | 0.16032 | -0.0804 | 9.5328
19 | 1.5114 | 0.17164 | -0.0868 | 8.8056
19.5 | 1.4953 | 0.18376 | -0.0947 | 8.1372
20 | 1.4789 | 0.19624 | -0.1032 | 7.5362

## 81. Re 6M Mach 0.00 (1)
BIGFOIL.COM POLAR EXPORT
NACA63-619 a=0.8
NACA63-619 a=0.8 |  |  |  | Cl Max: | 1.9 | at alpha= | 14.5 | deg
JavaFoil+Calcfoil stall+Eppler ext transition |  |  |  | L/D Max: | 160.275 | at alpha= | 3.5 | deg
Re: | 6000000 |  |  | Cd Min: | 0.00577 | at alpha= | -2.5 | deg
Mach: | 0 |  |  | Cl=0 at alpha= | -4.7177 | deg
|  |  |  | @ Cl=0.1, Cd= | 0.0061881
|  |  |  | @ Cl=0.4, Cd= | 0.005839
|  |  |  | @ Cl=0.6, Cd= | 0.0060887
alpha (deg) | Cl | Cd | Cm | Cl/Cd
-20 | -0.846 | 0.12578 | -0.058 | -6.726
-19.5 | -0.859 | 0.11662 | -0.06 | -7.369
-19 | -0.869 | 0.11088 | -0.061 | -7.836
-18.5 | -0.882 | 0.09922 | -0.063 | -8.891
-18 | -0.897 | 0.08524 | -0.067 | -10.526
-17.5 | -0.918 | 0.06635 | -0.071 | -13.839
-17 | -0.926 | 0.05738 | -0.073 | -16.134
-16.5 | -0.929 | 0.0501 | -0.075 | -18.541
-16 | -0.925 | 0.04573 | -0.077 | -20.226
-15.5 | -0.924 | 0.03808 | -0.079 | -24.26
-15 | -0.914 | 0.03394 | -0.08 | -26.932
-14.5 | -0.9 | 0.03039 | -0.082 | -29.607
-14 | -0.88 | 0.02798 | -0.083 | -31.452
-13.5 | -0.857 | 0.02545 | -0.084 | -33.688
-13 | -0.832 | 0.02247 | -0.085 | -37.027
-12.5 | -0.802 | 0.02041 | -0.087 | -39.272
-12 | -0.768 | 0.01859 | -0.088 | -41.283
-11.5 | -0.73 | 0.0171 | -0.089 | -42.659
-11 | -0.688 | 0.01585 | -0.09 | -43.407
-10.5 | -0.644 | 0.01446 | -0.091 | -44.563
-10 | -0.597 | 0.01346 | -0.092 | -44.389
-9.5 | -0.55 | 0.01034 | -0.094 | -53.253
-9 | -0.498 | 0.00979 | -0.095 | -50.885
-8.5 | -0.461 | 0.00857 | -0.1 | -53.781
-8 | -0.402 | 0.00823 | -0.1 | -48.888
-7.5 | -0.342 | 0.00806 | -0.101 | -42.487
-7 | -0.282 | 0.00783 | -0.102 | -35.991
-6.5 | -0.221 | 0.00766 | -0.103 | -28.834
-6 | -0.159 | 0.00752 | -0.103 | -21.189
-5.5 | -0.098 | 0.00707 | -0.104 | -13.787
-5 | -0.035 | 0.00685 | -0.105 | -5.173
-4.5 | 0.027 | 0.00666 | -0.106 | 4.043
-4 | 0.089 | 0.00623 | -0.106 | 14.371
-3.5 | 0.152 | 0.00599 | -0.107 | 25.382
-3 | 0.215 | 0.00589 | -0.108 | 36.551
-2.5 | 0.278 | 0.00577 | -0.108 | 48.202
-2 | 0.341 | 0.00582 | -0.109 | 58.491
-1.5 | 0.403 | 0.00584 | -0.11 | 69.012
-1 | 0.466 | 0.00591 | -0.111 | 78.82
-0.5 | 0.528 | 0.00594 | -0.111 | 88.984
0 | 0.591 | 0.00608 | -0.112 | 97.143
0.5 | 0.653 | 0.00614 | -0.113 | 106.393
1 | 0.716 | 0.00628 | -0.113 | 113.966
1.5 | 0.778 | 0.00637 | -0.114 | 122.22
2 | 0.84 | 0.0066 | -0.115 | 127.417
2.5 | 0.903 | 0.00678 | -0.115 | 133.126
3 | 0.959 | 0.00697 | -0.116 | 137.454
3.5 | 1.014 | 0.00633 | -0.116 | 160.275
4 | 1.073 | 0.00737 | -0.116 | 145.492
4.5 | 1.131 | 0.00762 | -0.117 | 148.528
5 | 1.189 | 0.00798 | -0.117 | 149.038
5.5 | 1.246 | 0.00847 | -0.117 | 147.051
6 | 1.301 | 0.00929 | -0.118 | 140.078
6.5 | 1.356 | 0.00996 | -0.118 | 136.169
7 | 1.409 | 0.01067 | -0.118 | 132.072
7.5 | 1.46 | 0.01182 | -0.119 | 123.56
8 | 1.509 | 0.0131 | -0.119 | 115.177
8.5 | 1.557 | 0.01418 | -0.119 | 109.801
9 | 1.604 | 0.01503 | -0.12 | 106.744
9.5 | 1.649 | 0.01591 | -0.12 | 103.628
10 | 1.688 | 0.01807 | -0.12 | 93.404
10.5 | 1.727 | 0.01896 | -0.12 | 91.084
11 | 1.763 | 0.01992 | -0.121 | 88.505
11.5 | 1.796 | 0.0209 | -0.121 | 85.953
12 | 1.825 | 0.02196 | -0.121 | 83.112
12.5 | 1.849 | 0.02309 | -0.122 | 80.084
13 | 1.868 | 0.02425 | -0.122 | 77.054
13.5 | 1.883 | 0.02552 | -0.122 | 73.789
14 | 1.895 | 0.02685 | -0.122 | 70.57
14.5 | 1.9 | 0.02852 | -0.122 | 66.606
15 | 1.9 | 0.03023 | -0.123 | 62.869
15.5 | 1.895 | 0.03216 | -0.123 | 58.922
16 | 1.884 | 0.03411 | -0.123 | 55.232
16.5 | 1.868 | 0.03624 | -0.123 | 51.544
17 | 1.848 | 0.03854 | -0.123 | 47.948
17.5 | 1.824 | 0.04137 | -0.122 | 44.081
18 | 1.796 | 0.04382 | -0.122 | 40.992
18.5 | 1.766 | 0.04683 | -0.122 | 37.704
19 | 1.731 | 0.05015 | -0.122 | 34.526
19.5 | 1.696 | 0.05314 | -0.122 | 31.909

## 82. Re 6M Mach 0.00 (2)
BIGFOIL.COM POLAR EXPORT
NACA63-619 a=0.8
NACA63-619 a=0.8 |  |  |  | Cl Max: | 1.7474 | at alpha= | 20 | deg
XFOIL ncrit=9 |  |  |  | L/D Max: | 182.953 | at alpha= | 5 | deg
Re: | 6000000 |  |  | Cd Min: | 0.0834 | at alpha= | 20 | deg
Mach: | 0 |  |  | Cl=0 at alpha= | -4.6695 | deg
|  |  |  | @ Cl=0.1, Cd= | 0.0058024
|  |  |  | @ Cl=0.4, Cd= | 0.0048334
|  |  |  | @ Cl=0.6, Cd= | 0.0049266
alpha (deg) | Cl | Cd | Cm | Cl/Cd
-20 | -1.1306 | 0.0536 | -0.1047 | -21.0933
-19.5 | -1.1297 | 0.0482 | -0.1071 | -23.4378
-19 | -1.1284 | 0.04312 | -0.1091 | -26.1688
-18.5 | -1.1216 | 0.0389 | -0.1103 | -28.8329
-18 | -1.1135 | 0.03493 | -0.1113 | -31.878
-17.5 | -1.1045 | 0.03142 | -0.1115 | -35.1528
-17 | -1.0956 | 0.02815 | -0.1114 | -38.9201
-16.5 | -1.0825 | 0.02535 | -0.1108 | -42.7022
-16 | -1.0754 | 0.02238 | -0.1096 | -48.0518
-15.5 | -1.0559 | 0.02028 | -0.1085 | -52.0661
-15 | -1.0421 | 0.01803 | -0.1066 | -57.7981
-14.5 | -1.0228 | 0.01629 | -0.1046 | -62.787
-14 | -1.0214 | 0.01434 | -0.1004 | -71.2273
-13.5 | -0.9967 | 0.0126 | -0.0982 | -79.1032
-13 | -0.9503 | 0.01186 | -0.0979 | -80.1265
-12.5 | -0.9 | 0.01127 | -0.0979 | -79.858
-12 | -0.8478 | 0.01073 | -0.0982 | -79.0121
-11.5 | -0.7935 | 0.0103 | -0.0986 | -77.0388
-11 | -0.7391 | 0.00983 | -0.0991 | -75.1882
-10.5 | -0.683 | 0.00944 | -0.0997 | -72.3517
-10 | -0.6265 | 0.00907 | -0.1004 | -69.0739
-9.5 | -0.5693 | 0.00874 | -0.1011 | -65.1373
-9 | -0.5114 | 0.00845 | -0.1019 | -60.5207
-8.5 | -0.4534 | 0.00815 | -0.1028 | -55.6319
-8 | -0.3946 | 0.00791 | -0.1037 | -49.8862
-7.5 | -0.336 | 0.00764 | -0.1046 | -43.9791
-7 | -0.2768 | 0.00742 | -0.1055 | -37.3046
-6.5 | -0.2176 | 0.00718 | -0.1065 | -30.3064
-6 | -0.1584 | 0.00694 | -0.1074 | -22.8242
-5.5 | -0.099 | 0.00665 | -0.1085 | -14.8872
-4.5 | 0.0202 | 0.00615 | -0.1106 | 3.2846
-4 | 0.0799 | 0.00591 | -0.1117 | 13.5195
-3.5 | 0.1397 | 0.00559 | -0.1128 | 24.9911
-3 | 0.1995 | 0.00535 | -0.114 | 37.2897
-2.5 | 0.2595 | 0.00502 | -0.1152 | 51.6932
-2 | 0.3194 | 0.00485 | -0.1163 | 65.8557
-1.5 | 0.3799 | 0.00482 | -0.1174 | 78.8174
-1 | 0.4399 | 0.00486 | -0.1184 | 90.5144
-0.5 | 0.5003 | 0.00485 | -0.1194 | 103.1546
0 | 0.56 | 0.0049 | -0.1204 | 114.2857
0.5 | 0.6202 | 0.00494 | -0.1214 | 125.5466
1 | 0.6794 | 0.00503 | -0.1222 | 135.0696
1.5 | 0.739 | 0.00509 | -0.1231 | 145.1866
2 | 0.7976 | 0.00521 | -0.1239 | 153.0902
2.5 | 0.8567 | 0.0053 | -0.1248 | 161.6415
3 | 0.9149 | 0.00542 | -0.1255 | 168.8007
3.5 | 0.9721 | 0.0056 | -0.126 | 173.5893
4 | 1.0288 | 0.00579 | -0.1265 | 177.6857
4.5 | 1.0845 | 0.00602 | -0.1268 | 180.1495
5 | 1.1398 | 0.00623 | -0.127 | 182.9535
6 | 1.2441 | 0.00692 | -0.1265 | 179.7832
6.5 | 1.2814 | 0.00784 | -0.1236 | 163.4439
7 | 1.3124 | 0.0088 | -0.1197 | 149.1364
7.5 | 1.3324 | 0.00957 | -0.1134 | 139.2268
8 | 1.3544 | 0.01046 | -0.108 | 129.4837
8.5 | 1.3744 | 0.0116 | -0.1027 | 118.4828
9 | 1.4009 | 0.01263 | -0.0987 | 110.9184
9.5 | 1.4233 | 0.01392 | -0.0944 | 102.2486
10 | 1.4477 | 0.01523 | -0.0906 | 95.0558
10.5 | 1.4688 | 0.0168 | -0.0867 | 87.4286
11 | 1.4885 | 0.01857 | -0.0829 | 80.1562
11.5 | 1.5049 | 0.02067 | -0.0791 | 72.806
12 | 1.5225 | 0.02289 | -0.0758 | 66.5138
12.5 | 1.5403 | 0.02528 | -0.0729 | 60.9296
13 | 1.5616 | 0.02761 | -0.0706 | 56.5592
13.5 | 1.5824 | 0.03008 | -0.0685 | 52.6064
14 | 1.6001 | 0.03293 | -0.0665 | 48.591
14.5 | 1.6211 | 0.03564 | -0.065 | 45.4854
15 | 1.6371 | 0.03889 | -0.0634 | 42.0957
15.5 | 1.655 | 0.04209 | -0.0622 | 39.3205
16 | 1.6704 | 0.04561 | -0.0611 | 36.6235
18 | 1.7179 | 0.06234 | -0.0589 | 27.5569
18.5 | 1.7292 | 0.06696 | -0.059 | 25.8244
19 | 1.7382 | 0.07196 | -0.0593 | 24.1551
19.5 | 1.744 | 0.07749 | -0.0599 | 22.5061
20 | 1.7474 | 0.0834 | -0.0607 | 20.952

## 83. Re 6M Mach 0.10 (1)
BIGFOIL.COM POLAR EXPORT
NACA63-619 a=0.8
NACA63-619 a=0.8 |  |  |  | Cl Max: | 1.891 | at alpha= | 14.5 | deg
JavaFoil+Calcfoil stall+Eppler ext transition |  |  |  | L/D Max: | 159.849 | at alpha= | 3.5 | deg
Re: | 6000000 |  |  | Cd Min: | 0.00577 | at alpha= | -2.5 | deg
Mach: | 0.1 |  |  | Cl=0 at alpha= | -4.7143 | deg
|  |  |  | @ Cl=0.1, Cd= | 0.006203
|  |  |  | @ Cl=0.4, Cd= | 0.0058384
|  |  |  | @ Cl=0.6, Cd= | 0.0060948
alpha (deg) | Cl | Cd | Cm | Cl/Cd
-20 | -0.803 | 0.13303 | -0.056 | -6.033
-19.5 | -0.818 | 0.12454 | -0.058 | -6.572
-19 | -0.831 | 0.11843 | -0.059 | -7.019
-18.5 | -0.846 | 0.10753 | -0.061 | -7.87
-18 | -0.861 | 0.0956 | -0.064 | -9.007
-17.5 | -0.886 | 0.07467 | -0.07 | -11.862
-17 | -0.899 | 0.06297 | -0.072 | -14.279
-16.5 | -0.908 | 0.05365 | -0.075 | -16.917
-16 | -0.907 | 0.04866 | -0.076 | -18.641
-15.5 | -0.91 | 0.04014 | -0.079 | -22.659
-15 | -0.903 | 0.03539 | -0.08 | -25.512
-14.5 | -0.891 | 0.03151 | -0.082 | -28.288
-14 | -0.874 | 0.02903 | -0.083 | -30.09
-13.5 | -0.853 | 0.02622 | -0.084 | -32.523
-13 | -0.829 | 0.02305 | -0.086 | -35.983
-12.5 | -0.799 | 0.02133 | -0.087 | -37.467
-12 | -0.767 | 0.01902 | -0.088 | -40.332
-11.5 | -0.73 | 0.01759 | -0.089 | -41.464
-11 | -0.689 | 0.01615 | -0.09 | -42.675
-10.5 | -0.646 | 0.01464 | -0.091 | -44.129
-10 | -0.599 | 0.01366 | -0.092 | -43.857
-9.5 | -0.55 | 0.01314 | -0.094 | -41.845
-9 | -0.5 | 0.0099 | -0.095 | -50.498
-8.5 | -0.463 | 0.00857 | -0.1 | -54.05
-8 | -0.404 | 0.00824 | -0.101 | -49.02
-7.5 | -0.344 | 0.00807 | -0.102 | -42.602
-7 | -0.283 | 0.0079 | -0.102 | -35.867
-6.5 | -0.222 | 0.00767 | -0.103 | -28.915
-6 | -0.16 | 0.00753 | -0.104 | -21.26
-5.5 | -0.098 | 0.00708 | -0.105 | -13.838
-5 | -0.036 | 0.00688 | -0.105 | -5.175
-4.5 | 0.027 | 0.00671 | -0.106 | 4.036
-4 | 0.09 | 0.00623 | -0.107 | 14.434
-3.5 | 0.153 | 0.00606 | -0.108 | 25.214
-3 | 0.216 | 0.0059 | -0.108 | 36.661
-2.5 | 0.279 | 0.00577 | -0.109 | 48.44
-2 | 0.342 | 0.00582 | -0.11 | 58.763
-1.5 | 0.405 | 0.00584 | -0.11 | 69.34
-1 | 0.468 | 0.0059 | -0.111 | 79.377
-0.5 | 0.531 | 0.00601 | -0.112 | 88.288
0 | 0.594 | 0.00609 | -0.112 | 97.538
0.5 | 0.657 | 0.00614 | -0.113 | 106.875
1 | 0.719 | 0.00629 | -0.114 | 114.451
1.5 | 0.782 | 0.00643 | -0.115 | 121.547
2 | 0.845 | 0.00661 | -0.115 | 127.865
2.5 | 0.907 | 0.00679 | -0.116 | 133.584
3 | 0.963 | 0.00699 | -0.116 | 137.868
3.5 | 1.019 | 0.00637 | -0.116 | 159.849
4 | 1.078 | 0.00742 | -0.117 | 145.163
4.5 | 1.136 | 0.00766 | -0.117 | 148.339
5 | 1.195 | 0.00802 | -0.118 | 148.899
5.5 | 1.252 | 0.00855 | -0.118 | 146.411
6 | 1.307 | 0.00937 | -0.118 | 139.461
6.5 | 1.362 | 0.01005 | -0.119 | 135.49
7 | 1.416 | 0.01078 | -0.119 | 131.335
7.5 | 1.466 | 0.01197 | -0.119 | 122.437
8 | 1.515 | 0.01326 | -0.12 | 114.223
8.5 | 1.563 | 0.01437 | -0.12 | 108.784
9 | 1.61 | 0.01522 | -0.12 | 105.812
9.5 | 1.654 | 0.01608 | -0.121 | 102.882
10 | 1.693 | 0.01833 | -0.121 | 92.39
10.5 | 1.732 | 0.01924 | -0.121 | 90.018
11 | 1.767 | 0.02024 | -0.121 | 87.299
11.5 | 1.8 | 0.02125 | -0.122 | 84.68
12 | 1.828 | 0.02234 | -0.122 | 81.826
12.5 | 1.85 | 0.02348 | -0.122 | 78.787
13 | 1.868 | 0.02474 | -0.122 | 75.501
13.5 | 1.881 | 0.02603 | -0.123 | 72.244
14 | 1.889 | 0.02756 | -0.123 | 68.523
14.5 | 1.891 | 0.02915 | -0.123 | 64.883
15 | 1.889 | 0.03109 | -0.123 | 60.749
15.5 | 1.88 | 0.03309 | -0.123 | 56.816
16 | 1.865 | 0.03514 | -0.123 | 53.074
16.5 | 1.845 | 0.0374 | -0.123 | 49.336
17 | 1.82 | 0.03985 | -0.123 | 45.684
17.5 | 1.792 | 0.04262 | -0.123 | 42.046
18 | 1.759 | 0.0455 | -0.123 | 38.662
18.5 | 1.723 | 0.04879 | -0.123 | 35.313
19 | 1.684 | 0.05181 | -0.122 | 32.509
19.5 | 1.642 | 0.0557 | -0.122 | 29.485

## 84. Re 6M Mach 0.10 (2)
BIGFOIL.COM POLAR EXPORT
NACA63-619 a=0.8
NACA63-619 a=0.8 |  |  |  | Cl Max: | 1.744 | at alpha= | 20 | deg
XFOIL ncrit=9 |  |  |  | L/D Max: | 183.049 | at alpha= | 5.5 | deg
Re: | 6000000 |  |  | Cd Min: | 0.08642 | at alpha= | 20 | deg
Mach: | 0.1 |  |  | Cl=0 at alpha= | -4.6669 | deg
|  |  |  | @ Cl=0.1, Cd= | 0.005828
|  |  |  | @ Cl=0.4, Cd= | 0.0048488
|  |  |  | @ Cl=0.6, Cd= | 0.0049441
alpha (deg) | Cl | Cd | Cm | Cl/Cd
-20 | -1.1086 | 0.05778 | -0.1047 | -19.1866
-19.5 | -1.1106 | 0.05178 | -0.1077 | -21.4484
-19 | -1.1125 | 0.04612 | -0.1101 | -24.1219
-18.5 | -1.1079 | 0.04149 | -0.1116 | -26.7028
-18 | -1.1016 | 0.03715 | -0.1128 | -29.6528
-17.5 | -1.0923 | 0.03343 | -0.1134 | -32.6742
-17 | -1.0834 | 0.02995 | -0.1135 | -36.1736
-16.5 | -1.0717 | 0.02692 | -0.1131 | -39.8105
-16 | -1.0657 | 0.02375 | -0.112 | -44.8716
-15.5 | -1.047 | 0.02148 | -0.111 | -48.743
-15 | -1.0353 | 0.019 | -0.1091 | -54.4895
-14.5 | -1.0155 | 0.01714 | -0.1073 | -59.2474
-14 | -1.0037 | 0.01526 | -0.1042 | -65.7733
-13.5 | -0.9973 | 0.01316 | -0.1004 | -75.7827
-13 | -0.9564 | 0.01209 | -0.0995 | -79.1067
-12.5 | -0.9061 | 0.01149 | -0.0994 | -78.8599
-12 | -0.8543 | 0.01088 | -0.0995 | -78.5202
-11.5 | -0.7999 | 0.01042 | -0.0998 | -76.7658
-11 | -0.7449 | 0.00995 | -0.1002 | -74.8643
-10.5 | -0.6887 | 0.00953 | -0.1007 | -72.2665
-10 | -0.6315 | 0.00917 | -0.1013 | -68.8659
-9.5 | -0.574 | 0.00881 | -0.102 | -65.1532
-9 | -0.5155 | 0.00851 | -0.1027 | -60.5758
-8.5 | -0.4571 | 0.0082 | -0.1035 | -55.7439
-8 | -0.3979 | 0.00795 | -0.1044 | -50.0503
-7.5 | -0.3387 | 0.00768 | -0.1053 | -44.1016
-7 | -0.2791 | 0.00746 | -0.1062 | -37.4129
-6.5 | -0.2194 | 0.00722 | -0.1071 | -30.3878
-6 | -0.1598 | 0.00698 | -0.1081 | -22.894
-5.5 | -0.0999 | 0.00667 | -0.1091 | -14.9775
-5 | -0.0401 | 0.00643 | -0.1101 | -6.2364
-4.5 | 0.0201 | 0.00617 | -0.1112 | 3.2577
-4 | 0.0802 | 0.00593 | -0.1123 | 13.5245
-3.5 | 0.1404 | 0.00562 | -0.1134 | 24.9822
-3 | 0.2007 | 0.00536 | -0.1146 | 37.444
-2.5 | 0.261 | 0.00504 | -0.1158 | 51.7857
-2 | 0.3214 | 0.00486 | -0.1169 | 66.1317
-1.5 | 0.3822 | 0.00484 | -0.118 | 78.9669
-1 | 0.4427 | 0.00487 | -0.119 | 90.9035
0 | 0.5635 | 0.00492 | -0.121 | 114.5325
0.5 | 0.6241 | 0.00496 | -0.122 | 125.8266
1 | 0.6836 | 0.00505 | -0.1229 | 135.3663
1.5 | 0.7436 | 0.00511 | -0.1238 | 145.5186
2 | 0.8027 | 0.00522 | -0.1246 | 153.7739
2.5 | 0.862 | 0.00532 | -0.1254 | 162.0301
3 | 0.9208 | 0.00544 | -0.1261 | 169.2647
3.5 | 0.9783 | 0.00563 | -0.1266 | 173.7655
4 | 1.0353 | 0.00581 | -0.127 | 178.1928
4.5 | 1.0912 | 0.00605 | -0.1273 | 180.3636
5 | 1.1469 | 0.00627 | -0.1275 | 182.9187
5.5 | 1.2008 | 0.00656 | -0.1274 | 183.0488
6 | 1.2516 | 0.00695 | -0.1268 | 180.0863
6.5 | 1.2887 | 0.00787 | -0.1238 | 163.7484
7 | 1.318 | 0.00885 | -0.1194 | 148.9266
7.5 | 1.3343 | 0.00967 | -0.1125 | 137.9835
8 | 1.3567 | 0.01061 | -0.1071 | 127.8699
8.5 | 1.3768 | 0.0118 | -0.1018 | 116.678
9 | 1.4026 | 0.0129 | -0.0977 | 108.7287
9.5 | 1.4247 | 0.01425 | -0.0933 | 99.9789
10 | 1.4486 | 0.01564 | -0.0895 | 92.6215
10.5 | 1.4698 | 0.01727 | -0.0855 | 85.1071
11 | 1.4894 | 0.01912 | -0.0817 | 77.8975
11.5 | 1.5044 | 0.02138 | -0.0778 | 70.3648
12 | 1.5211 | 0.02377 | -0.0745 | 63.9924
12.5 | 1.5398 | 0.02621 | -0.0717 | 58.7486
13 | 1.5609 | 0.02864 | -0.0695 | 54.5007
13.5 | 1.5821 | 0.03119 | -0.0675 | 50.7246
14 | 1.5995 | 0.03418 | -0.0655 | 46.7964
14.5 | 1.6196 | 0.03706 | -0.064 | 43.7021
15 | 1.6344 | 0.04055 | -0.0624 | 40.3058
15.5 | 1.6527 | 0.04383 | -0.0613 | 37.707
16 | 1.6667 | 0.04762 | -0.0602 | 35
16.5 | 1.6797 | 0.05137 | -0.0592 | 32.6981
17 | 1.6944 | 0.05539 | -0.0587 | 30.5904
17.5 | 1.7054 | 0.05993 | -0.0584 | 28.4565
18 | 1.7138 | 0.06491 | -0.0583 | 26.4027
18.5 | 1.7256 | 0.06959 | -0.0584 | 24.7967
19 | 1.734 | 0.0748 | -0.0588 | 23.1818
19.5 | 1.7384 | 0.08061 | -0.0595 | 21.5656
20 | 1.744 | 0.08642 | -0.0605 | 20.1805

## 85. Re 6M Mach 0.25 (1)
BIGFOIL.COM POLAR EXPORT
NACA63-619 a=0.8
NACA63-619 a=0.8 |  |  |  | Cl Max: | 1.848 | at alpha= | 13 | deg
JavaFoil+Calcfoil stall+Eppler ext transition |  |  |  | L/D Max: | 147.818 | at alpha= | 2.5 | deg
Re: | 6000000 |  |  | Cd Min: | 0.00588 | at alpha= | -2.5 | deg
Mach: | 0.25 |  |  | Cl=0 at alpha= | -4.7154 | deg
|  |  |  | @ Cl=0.1, Cd= | 0.0063041
|  |  |  | @ Cl=0.4, Cd= | 0.0059325
|  |  |  | @ Cl=0.6, Cd= | 0.0061844
alpha (deg) | Cl | Cd | Cm | Cl/Cd
-19 | -0.536 | 0.14709 | -0.052 | -3.644
-18.5 | -0.579 | 0.1376 | -0.053 | -4.211
-18 | -0.619 | 0.12993 | -0.055 | -4.762
-17.5 | -0.656 | 0.11892 | -0.057 | -5.512
-17 | -0.688 | 0.10875 | -0.06 | -6.329
-16.5 | -0.718 | 0.09809 | -0.063 | -7.317
-16 | -0.742 | 0.08833 | -0.066 | -8.403
-15.5 | -0.771 | 0.0715 | -0.072 | -10.782
-15 | -0.805 | 0.05008 | -0.078 | -16.07
-14.5 | -0.817 | 0.0415 | -0.081 | -19.684
-14 | -0.82 | 0.03551 | -0.083 | -23.086
-13.5 | -0.815 | 0.0307 | -0.085 | -26.546
-13 | -0.8 | 0.02821 | -0.086 | -28.374
-12.5 | -0.782 | 0.02479 | -0.088 | -31.554
-12 | -0.757 | 0.02209 | -0.089 | -34.279
-11.5 | -0.727 | 0.01982 | -0.091 | -36.672
-11 | -0.692 | 0.01766 | -0.092 | -39.164
-10.5 | -0.651 | 0.01626 | -0.093 | -40.015
-10 | -0.606 | 0.01485 | -0.094 | -40.835
-9.5 | -0.558 | 0.01358 | -0.096 | -41.127
-9 | -0.507 | 0.01315 | -0.097 | -38.53
-8.5 | -0.454 | 0.00994 | -0.098 | -45.664
-8 | -0.398 | 0.00994 | -0.099 | -40.034
-7.5 | -0.352 | 0.00834 | -0.105 | -42.242
-7 | -0.29 | 0.00804 | -0.105 | -36.111
-6.5 | -0.228 | 0.00788 | -0.106 | -28.882
-6 | -0.164 | 0.00772 | -0.107 | -21.287
-5.5 | -0.101 | 0.00754 | -0.108 | -13.34
-5 | -0.037 | 0.00705 | -0.108 | -5.184
-4.5 | 0.028 | 0.00686 | -0.109 | 4.056
-4 | 0.092 | 0.00633 | -0.11 | 14.597
-3.5 | 0.157 | 0.00612 | -0.111 | 25.641
-3 | 0.222 | 0.00603 | -0.111 | 36.858
-2.5 | 0.287 | 0.00588 | -0.112 | 48.823
-2 | 0.352 | 0.00594 | -0.113 | 59.207
-1.5 | 0.416 | 0.00593 | -0.113 | 70.263
-1 | 0.481 | 0.00602 | -0.114 | 79.853
-0.5 | 0.546 | 0.0061 | -0.115 | 89.491
0 | 0.61 | 0.0062 | -0.116 | 98.387
0.5 | 0.675 | 0.0063 | -0.116 | 107.028
1 | 0.739 | 0.00645 | -0.117 | 114.562
1.5 | 0.804 | 0.00662 | -0.118 | 121.336
2 | 0.868 | 0.00684 | -0.118 | 126.925
2.5 | 0.927 | 0.00627 | -0.118 | 147.818
3 | 0.982 | 0.00716 | -0.119 | 137.219
3.5 | 1.043 | 0.00739 | -0.119 | 141.269
4 | 1.104 | 0.00768 | -0.12 | 143.693
4.5 | 1.164 | 0.00795 | -0.12 | 146.508
5 | 1.224 | 0.00839 | -0.121 | 145.891
5.5 | 1.282 | 0.00904 | -0.121 | 141.786
6 | 1.339 | 0.00987 | -0.121 | 135.608
6.5 | 1.395 | 0.01063 | -0.122 | 131.247
7 | 1.449 | 0.01144 | -0.122 | 126.605
7.5 | 1.499 | 0.01294 | -0.122 | 115.846
8 | 1.548 | 0.0144 | -0.122 | 107.524
8.5 | 1.596 | 0.01545 | -0.123 | 103.341
9 | 1.642 | 0.01636 | -0.123 | 100.401
9.5 | 1.683 | 0.01875 | -0.123 | 89.73
10 | 1.721 | 0.01976 | -0.124 | 87.117
10.5 | 1.756 | 0.02083 | -0.124 | 84.317
11 | 1.787 | 0.02199 | -0.124 | 81.262
11.5 | 1.813 | 0.02325 | -0.125 | 77.978
12 | 1.832 | 0.02455 | -0.125 | 74.654
12.5 | 1.844 | 0.02596 | -0.125 | 71.044
13 | 1.848 | 0.02761 | -0.125 | 66.948
13.5 | 1.845 | 0.02932 | -0.125 | 62.904
14 | 1.834 | 0.03133 | -0.125 | 58.546
14.5 | 1.816 | 0.03352 | -0.125 | 54.175
15 | 1.79 | 0.03604 | -0.125 | 49.675
15.5 | 1.754 | 0.03862 | -0.125 | 45.407
16 | 1.707 | 0.04143 | -0.125 | 41.203
16.5 | 1.652 | 0.0446 | -0.125 | 37.044
17 | 1.589 | 0.04816 | -0.125 | 33
17.5 | 1.518 | 0.05286 | -0.124 | 28.721
18 | 1.442 | 0.05679 | -0.124 | 25.398

## 86. Re 6M Mach 0.25 (2)
BIGFOIL.COM POLAR EXPORT
NACA63-619 a=0.8
NACA63-619 a=0.8 |  |  |  | Cl Max: | 1.7045 | at alpha= | 20 | deg
XFOIL ncrit=9 |  |  |  | L/D Max: | 183.798 | at alpha= | 5 | deg
Re: | 6000000 |  |  | Cd Min: | 0.10601 | at alpha= | 20 | deg
Mach: | 0.25 |  |  | Cl=0 at alpha= | -4.6559 | deg
|  |  |  | @ Cl=0.1, Cd= | 0.0059619
|  |  |  | @ Cl=0.4, Cd= | 0.00493
|  |  |  | @ Cl=0.6, Cd= | 0.0050092
alpha (deg) | Cl | Cd | Cm | Cl/Cd
-20 | -0.9295 | 0.09018 | -0.0945 | -10.3072
-19.5 | -0.9644 | 0.07799 | -0.1026 | -12.3657
-19 | -0.9926 | 0.06755 | -0.1092 | -14.6943
-18.5 | -1.0087 | 0.05923 | -0.1139 | -17.0302
-18 | -1.0163 | 0.05223 | -0.1174 | -19.4582
-17.5 | -1.0215 | 0.04599 | -0.12 | -22.2114
-17 | -1.0204 | 0.04075 | -0.1216 | -25.0405
-16.5 | -1.0154 | 0.03614 | -0.1226 | -28.0963
-16 | -1.0126 | 0.0318 | -0.1228 | -31.8428
-15.5 | -1.0011 | 0.02838 | -0.1225 | -35.2748
-15 | -0.9953 | 0.02493 | -0.1213 | -39.9238
-14.5 | -0.9788 | 0.02231 | -0.1199 | -43.8727
-14 | -0.9647 | 0.01977 | -0.1179 | -48.7962
-13.5 | -0.9496 | 0.01746 | -0.1155 | -54.3872
-13 | -0.9317 | 0.01554 | -0.1126 | -59.955
-12.5 | -0.9212 | 0.01357 | -0.109 | -67.885
-12 | -0.8871 | 0.01192 | -0.1071 | -74.4211
-11.5 | -0.8331 | 0.01124 | -0.1066 | -74.1192
-11 | -0.7771 | 0.01064 | -0.1064 | -73.0357
-10.5 | -0.719 | 0.01014 | -0.1064 | -70.9073
-10 | -0.66 | 0.00964 | -0.1066 | -68.4647
-9.5 | -0.5997 | 0.00925 | -0.1069 | -64.8324
-9 | -0.5391 | 0.00884 | -0.1073 | -60.9842
-8.5 | -0.4776 | 0.00853 | -0.1079 | -55.9906
-8 | -0.4162 | 0.00819 | -0.1085 | -50.8181
-7.5 | -0.354 | 0.00793 | -0.1092 | -44.6406
-7 | -0.292 | 0.00766 | -0.1099 | -38.1201
-6.5 | -0.2297 | 0.00739 | -0.1108 | -31.0825
-6 | -0.1674 | 0.00716 | -0.1116 | -23.3799
-5.5 | -0.1052 | 0.00687 | -0.1126 | -15.313
-5 | -0.0428 | 0.00658 | -0.1135 | -6.5046
-4.5 | 0.0194 | 0.00631 | -0.1146 | 3.0745
-4 | 0.082 | 0.00604 | -0.1157 | 13.5762
-3.5 | 0.1442 | 0.00577 | -0.1168 | 24.9913
-3 | 0.2069 | 0.00545 | -0.118 | 37.9633
-2.5 | 0.2691 | 0.00515 | -0.1192 | 52.2524
-2 | 0.332 | 0.00493 | -0.1204 | 67.3428
-1.5 | 0.3947 | 0.00493 | -0.1214 | 80.0609
-1 | 0.4577 | 0.00493 | -0.1225 | 92.8398
-0.5 | 0.5202 | 0.00496 | -0.1235 | 104.879
0 | 0.5829 | 0.00499 | -0.1245 | 116.8136
0.5 | 0.6452 | 0.00506 | -0.1254 | 127.5099
1 | 0.7073 | 0.00512 | -0.1263 | 138.1445
1.5 | 0.7689 | 0.00523 | -0.1272 | 147.0172
2 | 0.8306 | 0.00532 | -0.128 | 156.1278
2.5 | 0.8913 | 0.00547 | -0.1286 | 162.9433
3 | 0.9527 | 0.00555 | -0.1294 | 171.6577
3.5 | 1.0123 | 0.00574 | -0.1298 | 176.3589
4 | 1.071 | 0.00595 | -0.13 | 180
4.5 | 1.1285 | 0.0062 | -0.13 | 182.0161
5 | 1.1855 | 0.00645 | -0.1299 | 183.7984
5.5 | 1.2405 | 0.00676 | -0.1294 | 183.5059
6 | 1.2916 | 0.00717 | -0.1283 | 180.1395
6.5 | 1.3268 | 0.00803 | -0.1243 | 165.2304
7 | 1.333 | 0.00916 | -0.1151 | 145.524
7.5 | 1.3502 | 0.01033 | -0.1084 | 130.7067
8 | 1.3715 | 0.01156 | -0.1029 | 118.6419
8.5 | 1.3896 | 0.01308 | -0.0972 | 106.2385
9 | 1.4133 | 0.01451 | -0.0927 | 97.4018
9.5 | 1.4336 | 0.01624 | -0.0881 | 88.2759
10 | 1.4549 | 0.01807 | -0.0839 | 80.5147
10.5 | 1.4735 | 0.02023 | -0.0798 | 72.8374
11 | 1.4875 | 0.02288 | -0.0757 | 65.0131
11.5 | 1.5016 | 0.02577 | -0.0721 | 58.2693
12 | 1.517 | 0.02882 | -0.069 | 52.6371
12.5 | 1.5349 | 0.03187 | -0.0665 | 48.1613
13 | 1.5539 | 0.03501 | -0.0643 | 44.3845
13.5 | 1.5711 | 0.03846 | -0.0624 | 40.8502
14 | 1.5895 | 0.04197 | -0.0608 | 37.8723
14.5 | 1.6047 | 0.0459 | -0.0594 | 34.9608
15 | 1.6213 | 0.04987 | -0.0582 | 32.5105
15.5 | 1.6357 | 0.0542 | -0.0573 | 30.179
16 | 1.6476 | 0.0589 | -0.0567 | 27.9728
16.5 | 1.6612 | 0.06358 | -0.0563 | 26.1277
17.5 | 1.6785 | 0.07409 | -0.056 | 22.6549
18 | 1.6882 | 0.07967 | -0.0565 | 21.1899
18.5 | 1.6933 | 0.08592 | -0.0573 | 19.7079
19 | 1.6975 | 0.09245 | -0.0584 | 18.3613
19.5 | 1.7026 | 0.09896 | -0.0598 | 17.2049
20 | 1.7045 | 0.10601 | -0.0617 | 16.0787

## 87. Re 6M Mach 0.50 (1)
BIGFOIL.COM POLAR EXPORT
NACA63-619 a=0.8
NACA63-619 a=0.8 |  |  |  | Cl Max: | 1.741 | at alpha= | 9.5 | deg
JavaFoil+Calcfoil stall+Eppler ext transition |  |  |  | L/D Max: | 135.627 | at alpha= | 4 | deg
Re: | 6000000 |  |  | Cd Min: | 0.00594 | at alpha= | 0 | deg
Mach: | 0.5 |  |  | Cl=0 at alpha= | -4.7153 | deg
|  |  |  | @ Cl=0.1, Cd= | 0.00722
|  |  |  | @ Cl=0.4, Cd= | 0.0063063
|  |  |  | @ Cl=0.6, Cd= | 0.0062431
alpha (deg) | Cl | Cd | Cm | Cl/Cd
-20 | -0.884 | 0.15762 | -0.057 | -5.61
-19.5 | -0.86 | 0.15332 | -0.06 | -5.61
-19 | -0.83 | 0.14701 | -0.059 | -5.646
-18.5 | -0.798 | 0.14302 | -0.057 | -5.582
-18 | -0.768 | 0.13658 | -0.056 | -5.624
-17.5 | -0.742 | 0.13756 | -0.059 | -5.395
-17 | -0.714 | 0.12819 | -0.06 | -5.571
-16.5 | -0.682 | 0.12519 | -0.057 | -5.448
-16 | -0.652 | 0.12071 | -0.055 | -5.399
-15.5 | -0.623 | 0.11535 | -0.055 | -5.402
-15 | -0.596 | 0.11493 | -0.057 | -5.182
-14.5 | -0.565 | 0.10771 | -0.055 | -5.246
-14 | -0.536 | 0.09907 | -0.055 | -5.414
-13.5 | -0.508 | 0.09104 | -0.056 | -5.578
-13 | -0.478 | 0.09874 | -0.054 | -4.845
-12.5 | -0.449 | 0.08967 | -0.054 | -5.012
-12 | -0.422 | 0.07923 | -0.059 | -5.328
-11.5 | -0.392 | 0.08291 | -0.056 | -4.733
-11 | -0.363 | 0.08284 | -0.054 | -4.379
-10.5 | -0.343 | 0.0603 | -0.075 | -5.688
-10 | -0.562 | 0.0261 | -0.1 | -21.542
-9.5 | -0.56 | 0.02108 | -0.103 | -26.566
-9 | -0.529 | 0.01716 | -0.106 | -30.83
-8.5 | -0.479 | 0.01661 | -0.107 | -28.841
-8 | -0.427 | 0.0137 | -0.109 | -31.152
-7.5 | -0.367 | 0.01268 | -0.11 | -28.946
-7 | -0.305 | 0.01183 | -0.111 | -25.775
-6.5 | -0.241 | 0.01108 | -0.113 | -21.707
-6 | -0.175 | 0.00949 | -0.114 | -18.403
-5.5 | -0.107 | 0.00901 | -0.115 | -11.923
-5 | -0.041 | 0.00764 | -0.121 | -5.328
-4.5 | 0.031 | 0.00745 | -0.122 | 4.164
-4 | 0.103 | 0.00721 | -0.123 | 14.304
-3.5 | 0.175 | 0.00662 | -0.124 | 26.478
-3 | 0.248 | 0.00645 | -0.124 | 38.535
-2.5 | 0.321 | 0.00633 | -0.125 | 50.657
-2 | 0.393 | 0.00629 | -0.126 | 62.528
-1.5 | 0.466 | 0.00646 | -0.127 | 72.018
-1 | 0.538 | 0.00651 | -0.128 | 82.578
-0.5 | 0.61 | 0.0062 | -0.128 | 98.474
0 | 0.677 | 0.00594 | -0.128 | 113.877
0.5 | 0.747 | 0.00704 | -0.129 | 106.143
1 | 0.818 | 0.0072 | -0.129 | 113.634
1.5 | 0.888 | 0.00744 | -0.13 | 119.356
2 | 0.958 | 0.00769 | -0.131 | 124.502
2.5 | 1.027 | 0.00795 | -0.131 | 129.269
3 | 1.086 | 0.00821 | -0.132 | 132.198
3.5 | 1.153 | 0.00861 | -0.132 | 133.861
4 | 1.22 | 0.00899 | -0.133 | 135.627
4.5 | 1.286 | 0.00951 | -0.133 | 135.246
5 | 1.351 | 0.01017 | -0.134 | 132.853
5.5 | 1.413 | 0.01153 | -0.134 | 122.553
6 | 1.474 | 0.01261 | -0.134 | 116.904
6.5 | 1.533 | 0.01381 | -0.135 | 110.985
7 | 1.585 | 0.01603 | -0.135 | 98.873
7.5 | 1.633 | 0.01823 | -0.135 | 89.579
8 | 1.676 | 0.0198 | -0.136 | 84.645
8.5 | 1.708 | 0.02342 | -0.136 | 72.946
9 | 1.734 | 0.02524 | -0.136 | 68.7
9.5 | 1.741 | 0.02741 | -0.136 | 63.518
10 | 1.717 | 0.0299 | -0.136 | 57.427
10.5 | 1.642 | 0.03293 | -0.136 | 49.863
11 | 1.382 | 0.03826 | -0.136 | 36.12
11.5 | 1.069 | 0.04235 | -0.135 | 25.238
12 | 1.091 | 0.049 | -0.134 | 22.257
12.5 | 1.123 | 0.04875 | -0.135 | 23.037
13 | 1.145 | 0.05587 | -0.134 | 20.497
13.5 | 1.175 | 0.05663 | -0.134 | 20.744
14 | 1.196 | 0.06471 | -0.133 | 18.474
14.5 | 1.229 | 0.06315 | -0.134 | 19.463

## 88. Re 6M Mach 0.50 (2)
BIGFOIL.COM POLAR EXPORT
NACA63-619 a=0.8
NACA63-619 a=0.8 |  |  |  | Cl Max: | 1.5846 | at alpha= | 16.5 | deg
XFOIL ncrit=9 |  |  |  | L/D Max: | 181.075 | at alpha= | 4 | deg
Re: | 6000000 |  |  | Cd Min: | 0.19427 | at alpha= | 20 | deg
Mach: | 0.5 |  |  | Cl=0 at alpha= | -4.6045 | deg
|  |  |  | @ Cl=0.1, Cd= | 0.0065898
|  |  |  | @ Cl=0.4, Cd= | 0.0052947
|  |  |  | @ Cl=0.6, Cd= | 0.0053835
alpha (deg) | Cl | Cd | Cm | Cl/Cd
-16.5 | -0.615 | 0.10134 | -0.1127 | -6.0687
-16 | -0.6312 | 0.09101 | -0.1204 | -6.9355
-15.5 | -0.649 | 0.08103 | -0.1277 | -8.0094
-15 | -0.6683 | 0.07126 | -0.1346 | -9.3783
-14.5 | -0.6891 | 0.06202 | -0.1406 | -11.1109
-14 | -0.7114 | 0.05334 | -0.1456 | -13.3371
-13.5 | -0.7417 | 0.0448 | -0.1498 | -16.5558
-13 | -0.7657 | 0.03751 | -0.152 | -20.4132
-12.5 | -0.7886 | 0.03109 | -0.1523 | -25.3651
-11.5 | -0.8008 | 0.02196 | -0.1477 | -36.4663
-11 | -0.7877 | 0.01885 | -0.1439 | -41.7878
-10.5 | -0.765 | 0.01635 | -0.1398 | -46.789
-10 | -0.7498 | 0.01419 | -0.1341 | -52.84
-9.5 | -0.7019 | 0.01225 | -0.1329 | -57.298
-9 | -0.6388 | 0.01119 | -0.1311 | -57.0867
-8.5 | -0.57 | 0.01041 | -0.1297 | -54.755
-8 | -0.499 | 0.00975 | -0.1286 | -51.1795
-7.5 | -0.4258 | 0.00921 | -0.1281 | -46.2324
-7 | -0.3526 | 0.00874 | -0.1277 | -40.3432
-6.5 | -0.2786 | 0.00835 | -0.1277 | -33.3653
-6 | -0.2046 | 0.00801 | -0.1279 | -25.5431
-5.5 | -0.1311 | 0.00771 | -0.1282 | -17.0039
-5 | -0.0575 | 0.00737 | -0.1288 | -7.8019
-4 | 0.0879 | 0.00664 | -0.1305 | 13.238
-3.5 | 0.1602 | 0.00634 | -0.1315 | 25.2681
-3 | 0.2329 | 0.00596 | -0.1327 | 39.0772
-2.5 | 0.3046 | 0.00558 | -0.1339 | 54.5878
-2 | 0.3773 | 0.00529 | -0.1352 | 71.3233
-1 | 0.5223 | 0.00532 | -0.1372 | 98.1767
-0.5 | 0.5937 | 0.00538 | -0.1381 | 110.3532
0 | 0.6659 | 0.00542 | -0.139 | 122.8598
0.5 | 0.7369 | 0.00553 | -0.1398 | 133.255
1 | 0.808 | 0.00563 | -0.1404 | 143.5169
1.5 | 0.8786 | 0.00574 | -0.141 | 153.0662
2 | 0.9478 | 0.00591 | -0.1411 | 160.3723
2.5 | 1.0164 | 0.00607 | -0.1411 | 167.4465
3 | 1.0839 | 0.00626 | -0.1408 | 173.147
3.5 | 1.1494 | 0.00647 | -0.14 | 177.6507
4 | 1.2132 | 0.0067 | -0.1387 | 181.0746
4.5 | 1.2605 | 0.00704 | -0.1343 | 179.0483
5 | 1.3046 | 0.00756 | -0.1295 | 172.5661
5.5 | 1.3512 | 0.00819 | -0.1252 | 164.9817
6 | 1.395 | 0.00897 | -0.1207 | 155.5184
6.5 | 1.4249 | 0.01024 | -0.1143 | 139.1504
7 | 1.4421 | 0.01208 | -0.1067 | 119.3791
7.5 | 1.4487 | 0.01458 | -0.0984 | 99.3621
8 | 1.4487 | 0.01775 | -0.0905 | 81.6169
8.5 | 1.4508 | 0.02135 | -0.0838 | 67.9532
9 | 1.4552 | 0.02528 | -0.0781 | 57.5633
9.5 | 1.4618 | 0.02946 | -0.0733 | 49.6198
10 | 1.4707 | 0.03382 | -0.0693 | 43.4861
10.5 | 1.4809 | 0.0384 | -0.0659 | 38.5651
11.5 | 1.4813 | 0.04996 | -0.0604 | 29.6497
12 | 1.4845 | 0.05603 | -0.0585 | 26.4947
12.5 | 1.4969 | 0.06163 | -0.0572 | 24.2885
13 | 1.511 | 0.06734 | -0.0563 | 22.4384
13.5 | 1.5241 | 0.07338 | -0.0557 | 20.77
14 | 1.5384 | 0.07953 | -0.0554 | 19.3436
14.5 | 1.5507 | 0.08609 | -0.0554 | 18.0125
15 | 1.5632 | 0.09287 | -0.0559 | 16.8321
15.5 | 1.5714 | 0.1003 | -0.0568 | 15.667
16 | 1.5802 | 0.1079 | -0.0581 | 14.645
16.5 | 1.5846 | 0.11617 | -0.0601 | 13.6404
17 | 1.5838 | 0.12522 | -0.063 | 12.6481
17.5 | 1.5768 | 0.13528 | -0.0669 | 11.6558
18 | 1.5654 | 0.14602 | -0.0719 | 10.7204
18.5 | 1.5496 | 0.15761 | -0.0781 | 9.8319
19 | 1.5331 | 0.16954 | -0.0852 | 9.0427
19.5 | 1.5132 | 0.18146 | -0.0926 | 8.339
20 | 1.4937 | 0.19427 | -0.1014 | 7.6888

## 89. Re 7M Mach 0.00 (1)
BIGFOIL.COM POLAR EXPORT
NACA63-619 a=0.8
NACA63-619 a=0.8 |  |  |  | Cl Max: | 1.903 | at alpha= | 15 | deg
JavaFoil+Calcfoil stall+Eppler ext transition |  |  |  | L/D Max: | 150.891 | at alpha= | 3.5 | deg
Re: | 7000000 |  |  | Cd Min: | 0.00572 | at alpha= | -2.5 | deg
Mach: | 0 |  |  | Cl=0 at alpha= | -4.7177 | deg
|  |  |  | @ Cl=0.1, Cd= | 0.0062789
|  |  |  | @ Cl=0.4, Cd= | 0.0057881
|  |  |  | @ Cl=0.6, Cd= | 0.0060143
alpha (deg) | Cl | Cd | Cm | Cl/Cd
-20 | -0.849 | 0.12151 | -0.059 | -6.987
-19.5 | -0.863 | 0.11209 | -0.061 | -7.7
-19 | -0.873 | 0.10621 | -0.062 | -8.218
-18.5 | -0.887 | 0.0939 | -0.065 | -9.45
-18 | -0.904 | 0.07929 | -0.068 | -11.4
-17.5 | -0.923 | 0.06288 | -0.072 | -14.673
-17 | -0.929 | 0.05476 | -0.074 | -16.969
-16.5 | -0.932 | 0.048 | -0.076 | -19.414
-16 | -0.928 | 0.04387 | -0.077 | -21.145
-15.5 | -0.926 | 0.03671 | -0.079 | -25.223
-15 | -0.916 | 0.03275 | -0.081 | -27.964
-14.5 | -0.902 | 0.02936 | -0.082 | -30.715
-14 | -0.882 | 0.02705 | -0.083 | -32.601
-13.5 | -0.859 | 0.02462 | -0.084 | -34.874
-13 | -0.834 | 0.02167 | -0.086 | -38.471
-12.5 | -0.803 | 0.01978 | -0.087 | -40.587
-12 | -0.769 | 0.01802 | -0.088 | -42.662
-11.5 | -0.731 | 0.01659 | -0.089 | -44.052
-11 | -0.689 | 0.01537 | -0.09 | -44.835
-10.5 | -0.646 | 0.01398 | -0.091 | -46.175
-10 | -0.598 | 0.01306 | -0.092 | -45.801
-9.5 | -0.551 | 0.01004 | -0.094 | -54.903
-9 | -0.506 | 0.01045 | -0.096 | -48.418
-8.5 | -0.461 | 0.00837 | -0.1 | -55.118
-8 | -0.402 | 0.00807 | -0.1 | -49.858
-7.5 | -0.342 | 0.00789 | -0.101 | -43.415
-7 | -0.282 | 0.00769 | -0.102 | -36.651
-6.5 | -0.221 | 0.00752 | -0.103 | -29.382
-6 | -0.159 | 0.00738 | -0.103 | -21.594
-5.5 | -0.098 | 0.00722 | -0.104 | -13.5
-5 | -0.035 | 0.0068 | -0.105 | -5.209
-4.5 | 0.027 | 0.00666 | -0.106 | 4.043
-4 | 0.089 | 0.00634 | -0.106 | 14.103
-3.5 | 0.152 | 0.00599 | -0.107 | 25.378
-3 | 0.215 | 0.00592 | -0.108 | 36.354
-2.5 | 0.278 | 0.00572 | -0.108 | 48.561
-2 | 0.341 | 0.00575 | -0.109 | 59.224
-1.5 | 0.403 | 0.00579 | -0.11 | 69.62
-1 | 0.466 | 0.00583 | -0.111 | 79.902
-0.5 | 0.528 | 0.0059 | -0.111 | 89.57
0 | 0.591 | 0.00601 | -0.112 | 98.281
0.5 | 0.653 | 0.00604 | -0.113 | 108.109
1 | 0.716 | 0.00617 | -0.113 | 115.983
1.5 | 0.778 | 0.00634 | -0.114 | 122.776
2 | 0.84 | 0.00653 | -0.115 | 128.615
2.5 | 0.903 | 0.00665 | -0.115 | 135.786
3 | 0.959 | 0.00687 | -0.116 | 139.626
3.5 | 1.015 | 0.00673 | -0.116 | 150.891
4 | 1.073 | 0.00731 | -0.116 | 146.86
4.5 | 1.132 | 0.00764 | -0.117 | 148.204
5 | 1.189 | 0.00804 | -0.117 | 147.927
5.5 | 1.245 | 0.00882 | -0.117 | 141.2
6 | 1.301 | 0.0094 | -0.118 | 138.415
6.5 | 1.356 | 0.01004 | -0.118 | 135.11
7 | 1.409 | 0.01085 | -0.118 | 129.856
7.5 | 1.46 | 0.01203 | -0.119 | 121.404
8 | 1.509 | 0.01315 | -0.119 | 114.738
8.5 | 1.558 | 0.01402 | -0.119 | 111.128
9 | 1.605 | 0.01476 | -0.12 | 108.74
9.5 | 1.647 | 0.01679 | -0.12 | 98.115
10 | 1.689 | 0.01764 | -0.12 | 95.751
10.5 | 1.728 | 0.01852 | -0.121 | 93.308
11 | 1.764 | 0.01946 | -0.121 | 90.668
11.5 | 1.797 | 0.0204 | -0.121 | 88.086
12 | 1.827 | 0.02142 | -0.122 | 85.259
12.5 | 1.851 | 0.02246 | -0.122 | 82.384
13 | 1.87 | 0.02362 | -0.122 | 79.183
13.5 | 1.885 | 0.02492 | -0.122 | 75.645
14 | 1.896 | 0.02615 | -0.123 | 72.494
14.5 | 1.902 | 0.02761 | -0.123 | 68.895
15 | 1.903 | 0.02938 | -0.123 | 64.769
15.5 | 1.897 | 0.0313 | -0.123 | 60.626
16 | 1.886 | 0.03319 | -0.123 | 56.826
16.5 | 1.87 | 0.03528 | -0.123 | 53.015
17 | 1.85 | 0.03764 | -0.123 | 49.153
17.5 | 1.826 | 0.04004 | -0.123 | 45.61
18 | 1.798 | 0.04267 | -0.123 | 42.15
18.5 | 1.768 | 0.04561 | -0.122 | 38.752
19 | 1.734 | 0.04894 | -0.122 | 35.422
19.5 | 1.698 | 0.05181 | -0.122 | 32.767
20 | 1.659 | 0.05517 | -0.122 | 30.082

## 90. Re 7M Mach 0.00 (2)
BIGFOIL.COM POLAR EXPORT
NACA63-619 a=0.8
NACA63-619 a=0.8 |  |  |  | Cl Max: | 1.7694 | at alpha= | 20 | deg
XFOIL ncrit=9 |  |  |  | L/D Max: | 185.561 | at alpha= | 5 | deg
Re: | 7000000 |  |  | Cd Min: | 0.08043 | at alpha= | 20 | deg
Mach: | 0 |  |  | Cl=0 at alpha= | -4.6703 | deg
|  |  |  | @ Cl=0.1, Cd= | 0.0057375
|  |  |  | @ Cl=0.4, Cd= | 0.0047535
|  |  |  | @ Cl=0.6, Cd= | 0.0048124
alpha (deg) | Cl | Cd | Cm | Cl/Cd
-20 | -1.1586 | 0.05054 | -0.106 | -22.9244
-19.5 | -1.1552 | 0.04556 | -0.1081 | -25.3556
-19 | -1.1531 | 0.04077 | -0.1097 | -28.2831
-18.5 | -1.1449 | 0.03673 | -0.1108 | -31.1707
-18 | -1.1353 | 0.0331 | -0.1114 | -34.2991
-17.5 | -1.1254 | 0.02977 | -0.1115 | -37.8032
-17 | -1.1122 | 0.0269 | -0.1112 | -41.3457
-16.5 | -1.0989 | 0.02423 | -0.1105 | -45.3529
-16 | -1.086 | 0.02163 | -0.1094 | -50.208
-15.5 | -1.0664 | 0.01962 | -0.1081 | -54.3527
-15 | -1.0542 | 0.01735 | -0.106 | -60.7608
-14.5 | -1.0374 | 0.01561 | -0.1036 | -66.4574
-14 | -1.028 | 0.014 | -0.0999 | -73.4286
-13.5 | -0.9914 | 0.01292 | -0.0986 | -76.7337
-13 | -0.9536 | 0.01159 | -0.0976 | -82.2778
-12.5 | -0.9031 | 0.01097 | -0.0977 | -82.3245
-12 | -0.8506 | 0.01044 | -0.098 | -81.4751
-11.5 | -0.7963 | 0.00999 | -0.0984 | -79.7097
-11 | -0.7408 | 0.00958 | -0.099 | -77.3278
-10.5 | -0.685 | 0.00918 | -0.0996 | -74.6187
-10 | -0.6279 | 0.00885 | -0.1003 | -70.9492
-9.5 | -0.5706 | 0.00849 | -0.1011 | -67.2085
-9 | -0.5126 | 0.00823 | -0.1019 | -62.2843
-8.5 | -0.4542 | 0.00793 | -0.1027 | -57.2762
-8 | -0.3956 | 0.0077 | -0.1036 | -51.3766
-7.5 | -0.3365 | 0.00746 | -0.1046 | -45.1072
-7 | -0.2772 | 0.00725 | -0.1055 | -38.2345
-6.5 | -0.2179 | 0.00703 | -0.1065 | -30.9957
-6 | -0.1584 | 0.0068 | -0.1075 | -23.2941
-5.5 | -0.0991 | 0.00654 | -0.1085 | -15.1529
-5 | -0.0393 | 0.00628 | -0.1096 | -6.258
-4.5 | 0.0203 | 0.00606 | -0.1106 | 3.3498
-4 | 0.0803 | 0.00582 | -0.1117 | 13.7973
-3.5 | 0.14 | 0.00557 | -0.1129 | 25.1346
-2.5 | 0.26 | 0.00503 | -0.1152 | 51.6899
-2 | 0.3203 | 0.00476 | -0.1164 | 67.2899
-1.5 | 0.3804 | 0.00476 | -0.1175 | 79.916
-1 | 0.441 | 0.00474 | -0.1185 | 93.038
-0.5 | 0.501 | 0.00477 | -0.1195 | 105.0314
0 | 0.5612 | 0.00478 | -0.1206 | 117.4059
0.5 | 0.621 | 0.00483 | -0.1215 | 128.5714
1 | 0.6807 | 0.0049 | -0.1225 | 138.9184
1.5 | 0.7397 | 0.00501 | -0.1233 | 147.6447
2 | 0.7992 | 0.00506 | -0.1242 | 157.9447
2.5 | 0.8577 | 0.0052 | -0.125 | 164.9423
3 | 0.9163 | 0.0053 | -0.1257 | 172.8868
3.5 | 0.9738 | 0.00546 | -0.1263 | 178.3516
4 | 1.0303 | 0.00568 | -0.1268 | 181.3908
4.5 | 1.0864 | 0.00589 | -0.1272 | 184.4482
5 | 1.1412 | 0.00615 | -0.1273 | 185.561
5.5 | 1.1947 | 0.00645 | -0.1273 | 185.2248
6 | 1.2422 | 0.007 | -0.1262 | 177.4571
6.5 | 1.2767 | 0.00803 | -0.1229 | 158.9913
7 | 1.3105 | 0.00887 | -0.1194 | 147.7452
7.5 | 1.3323 | 0.00956 | -0.1135 | 139.3619
8 | 1.354 | 0.01045 | -0.108 | 129.5694
8.5 | 1.376 | 0.01151 | -0.103 | 119.5482
9 | 1.4037 | 0.01248 | -0.0991 | 112.476
9.5 | 1.427 | 0.01373 | -0.0949 | 103.933
10 | 1.4532 | 0.01494 | -0.0913 | 97.2691
10.5 | 1.4747 | 0.01647 | -0.0874 | 89.5386
11 | 1.4928 | 0.01828 | -0.0833 | 81.663
11.5 | 1.5107 | 0.02027 | -0.0796 | 74.5289
12 | 1.5305 | 0.02232 | -0.0765 | 68.5708
12.5 | 1.5523 | 0.0244 | -0.0739 | 63.6189
13 | 1.5743 | 0.02662 | -0.0715 | 59.1397
13.5 | 1.5953 | 0.02903 | -0.0694 | 54.9535
14 | 1.6157 | 0.0316 | -0.0675 | 51.1297
14.5 | 1.635 | 0.03439 | -0.0657 | 47.5429
15 | 1.653 | 0.03741 | -0.0641 | 44.186
15.5 | 1.6705 | 0.04059 | -0.0628 | 41.1555
16 | 1.6841 | 0.04425 | -0.0616 | 38.0588
17 | 1.715 | 0.05125 | -0.0598 | 33.4634
17.5 | 1.7248 | 0.05571 | -0.0592 | 30.9603
18 | 1.7379 | 0.05995 | -0.059 | 28.9892
18.5 | 1.7495 | 0.06446 | -0.0589 | 27.1409
19 | 1.7562 | 0.06963 | -0.0591 | 25.2219
19.5 | 1.7623 | 0.07504 | -0.0596 | 23.4848
20 | 1.7694 | 0.08043 | -0.0603 | 21.9993

## 91. Re 7M Mach 0.10 (1)
BIGFOIL.COM POLAR EXPORT
NACA63-619 a=0.8
NACA63-619 a=0.8 |  |  |  | Cl Max: | 1.894 | at alpha= | 14.5 | deg
JavaFoil+Calcfoil stall+Eppler ext transition |  |  |  | L/D Max: | 160.72 | at alpha= | 3.5 | deg
Re: | 7000000 |  |  | Cd Min: | 0.00575 | at alpha= | -2.5 | deg
Mach: | 0.1 |  |  | Cl=0 at alpha= | -4.7143 | deg
|  |  |  | @ Cl=0.1, Cd= | 0.0063497
|  |  |  | @ Cl=0.4, Cd= | 0.005796
|  |  |  | @ Cl=0.6, Cd= | 0.0060276
alpha (deg) | Cl | Cd | Cm | Cl/Cd
-20 | -0.805 | 0.12959 | -0.057 | -6.211
-19.5 | -0.822 | 0.12037 | -0.059 | -6.825
-19 | -0.835 | 0.11432 | -0.06 | -7.3
-18.5 | -0.85 | 0.10298 | -0.063 | -8.257
-18 | -0.866 | 0.0903 | -0.066 | -9.595
-17.5 | -0.891 | 0.07002 | -0.071 | -12.729
-17 | -0.903 | 0.05972 | -0.073 | -15.125
-16.5 | -0.911 | 0.05125 | -0.075 | -17.771
-16 | -0.91 | 0.04656 | -0.077 | -19.545
-15.5 | -0.912 | 0.03865 | -0.079 | -23.594
-15 | -0.905 | 0.03412 | -0.081 | -26.523
-14.5 | -0.893 | 0.03043 | -0.082 | -29.353
-14 | -0.875 | 0.02804 | -0.083 | -31.221
-13.5 | -0.854 | 0.02535 | -0.084 | -33.708
-13 | -0.831 | 0.02234 | -0.086 | -37.188
-12.5 | -0.8 | 0.02067 | -0.087 | -38.723
-12 | -0.768 | 0.01843 | -0.088 | -41.672
-11.5 | -0.731 | 0.01706 | -0.089 | -42.816
-11 | -0.69 | 0.01566 | -0.09 | -44.076
-10.5 | -0.647 | 0.0142 | -0.092 | -45.571
-10 | -0.6 | 0.01327 | -0.093 | -45.201
-9.5 | -0.551 | 0.01275 | -0.094 | -43.203
-9 | -0.501 | 0.01025 | -0.095 | -48.826
-8.5 | -0.463 | 0.00839 | -0.1 | -55.205
-8 | -0.404 | 0.00808 | -0.101 | -49.983
-7.5 | -0.344 | 0.00791 | -0.102 | -43.475
-7 | -0.283 | 0.00775 | -0.102 | -36.525
-6.5 | -0.222 | 0.00758 | -0.103 | -29.259
-6 | -0.16 | 0.00739 | -0.104 | -21.679
-5.5 | -0.098 | 0.00723 | -0.105 | -13.554
-5 | -0.036 | 0.0068 | -0.105 | -5.231
-4.5 | 0.027 | 0.00669 | -0.106 | 4.049
-4 | 0.09 | 0.00641 | -0.107 | 14.015
-3.5 | 0.153 | 0.00603 | -0.108 | 25.353
-3 | 0.216 | 0.00593 | -0.108 | 36.487
-2.5 | 0.279 | 0.00575 | -0.109 | 48.538
-2 | 0.342 | 0.00575 | -0.11 | 59.485
-1.5 | 0.405 | 0.0058 | -0.11 | 69.91
-1 | 0.468 | 0.00583 | -0.111 | 80.277
-0.5 | 0.531 | 0.00593 | -0.112 | 89.593
0 | 0.594 | 0.00602 | -0.112 | 98.591
0.5 | 0.657 | 0.0061 | -0.113 | 107.673
1 | 0.719 | 0.00617 | -0.114 | 116.495
1.5 | 0.782 | 0.00635 | -0.115 | 123.166
2 | 0.845 | 0.00654 | -0.115 | 129.049
2.5 | 0.907 | 0.00665 | -0.116 | 136.312
3 | 0.963 | 0.00694 | -0.116 | 138.831
3.5 | 1.019 | 0.00634 | -0.116 | 160.72
4 | 1.078 | 0.00735 | -0.117 | 146.797
4.5 | 1.137 | 0.00768 | -0.117 | 147.969
5 | 1.195 | 0.00814 | -0.118 | 146.847
5.5 | 1.251 | 0.0089 | -0.118 | 140.6
6 | 1.307 | 0.00948 | -0.118 | 137.872
6.5 | 1.362 | 0.01013 | -0.119 | 134.464
7 | 1.415 | 0.01101 | -0.119 | 128.54
7.5 | 1.466 | 0.01217 | -0.119 | 120.48
8 | 1.516 | 0.01333 | -0.12 | 113.728
8.5 | 1.564 | 0.01418 | -0.12 | 110.278
9 | 1.611 | 0.01494 | -0.12 | 107.813
9.5 | 1.655 | 0.01585 | -0.121 | 104.438
10 | 1.695 | 0.01786 | -0.121 | 94.908
10.5 | 1.733 | 0.01876 | -0.121 | 92.384
11 | 1.768 | 0.01971 | -0.121 | 89.718
11.5 | 1.801 | 0.02075 | -0.122 | 86.803
12 | 1.829 | 0.02174 | -0.122 | 84.125
12.5 | 1.851 | 0.02285 | -0.122 | 81.004
13 | 1.869 | 0.02405 | -0.123 | 77.73
13.5 | 1.882 | 0.02535 | -0.123 | 74.257
14 | 1.891 | 0.0267 | -0.123 | 70.827
14.5 | 1.894 | 0.02835 | -0.123 | 66.802
15 | 1.891 | 0.03021 | -0.123 | 62.609
15.5 | 1.883 | 0.03205 | -0.123 | 58.74
16 | 1.868 | 0.03403 | -0.123 | 54.887
16.5 | 1.848 | 0.03619 | -0.123 | 51.051
17 | 1.823 | 0.03861 | -0.123 | 47.223
17.5 | 1.794 | 0.0415 | -0.123 | 43.228
18 | 1.762 | 0.04409 | -0.123 | 39.959
18.5 | 1.726 | 0.04714 | -0.123 | 36.603
19 | 1.686 | 0.05052 | -0.123 | 33.382
19.5 | 1.645 | 0.05388 | -0.122 | 30.533

## 92. Re 7M Mach 0.10 (2)
BIGFOIL.COM POLAR EXPORT
NACA63-619 a=0.8
NACA63-619 a=0.8 |  |  |  | Cl Max: | 1.6982 | at alpha= | 16.5 | deg
XFOIL ncrit=9 |  |  |  | L/D Max: | 185.825 | at alpha= | 5 | deg
Re: | 7000000 |  |  | Cd Min: | 0.05464 | at alpha= | -20 | deg
Mach: | 0.1 |  |  | Cl=0 at alpha= | -4.6683 | deg
|  |  |  | @ Cl=0.1, Cd= | 0.0057597
|  |  |  | @ Cl=0.4, Cd= | 0.0047764
|  |  |  | @ Cl=0.6, Cd= | 0.0048252
alpha (deg) | Cl | Cd | Cm | Cl/Cd
-20 | -1.1364 | 0.05464 | -0.1063 | -20.798
-19.5 | -1.1373 | 0.04895 | -0.1089 | -23.2339
-19 | -1.1375 | 0.0437 | -0.1108 | -26.0297
-18.5 | -1.1318 | 0.0392 | -0.1123 | -28.8724
-18 | -1.1238 | 0.03522 | -0.1131 | -31.908
-17.5 | -1.1147 | 0.0316 | -0.1135 | -35.2753
-16 | -1.0767 | 0.02294 | -0.1118 | -46.9355
-15.5 | -1.0582 | 0.02076 | -0.1106 | -50.973
-15 | -1.0461 | 0.01834 | -0.1087 | -57.0393
-14.5 | -1.0272 | 0.01652 | -0.1066 | -62.1792
-14 | -1.0278 | 0.01449 | -0.1022 | -70.9317
-13.5 | -0.9929 | 0.0134 | -0.1008 | -74.097
-13 | -0.9593 | 0.01187 | -0.0993 | -80.8172
-12.5 | -0.9101 | 0.01114 | -0.0991 | -81.6966
-12 | -0.857 | 0.01061 | -0.0993 | -80.7729
-11.5 | -0.8028 | 0.01011 | -0.0996 | -79.4065
-11 | -0.7468 | 0.0097 | -0.1001 | -76.9897
-10.5 | -0.6906 | 0.00927 | -0.1006 | -74.4984
-10 | -0.6331 | 0.00893 | -0.1012 | -70.8959
-9.5 | -0.5753 | 0.00856 | -0.1019 | -67.2079
-9 | -0.5169 | 0.00828 | -0.1027 | -62.4275
-8.5 | -0.4579 | 0.00799 | -0.1035 | -57.3091
-8 | -0.3988 | 0.00774 | -0.1044 | -51.5245
-7.5 | -0.3392 | 0.0075 | -0.1053 | -45.2267
-7 | -0.2795 | 0.00728 | -0.1062 | -38.3929
-6.5 | -0.2198 | 0.00705 | -0.1071 | -31.1773
-6 | -0.1597 | 0.00683 | -0.1081 | -23.3821
-5.5 | -0.1 | 0.00658 | -0.1091 | -15.1976
-5 | -0.0398 | 0.00631 | -0.1102 | -6.3074
-4.5 | 0.0202 | 0.00608 | -0.1112 | 3.3224
-4 | 0.0807 | 0.00584 | -0.1124 | 13.8185
-3.5 | 0.1408 | 0.00559 | -0.1135 | 25.1878
-3 | 0.2014 | 0.00532 | -0.1147 | 37.8571
-2.5 | 0.2615 | 0.00505 | -0.1158 | 51.7822
-2 | 0.3222 | 0.00477 | -0.1171 | 67.5472
0 | 0.5647 | 0.00479 | -0.1212 | 117.8914
0.5 | 0.6248 | 0.00485 | -0.1222 | 128.8247
1 | 0.685 | 0.00491 | -0.1231 | 139.5112
1.5 | 0.7443 | 0.00503 | -0.1239 | 147.9722
2 | 0.8042 | 0.00508 | -0.1248 | 158.3071
2.5 | 0.8632 | 0.00521 | -0.1256 | 165.6814
3 | 0.9221 | 0.00533 | -0.1263 | 173.0019
3.5 | 0.9801 | 0.00548 | -0.1269 | 178.8504
4 | 1.0369 | 0.0057 | -0.1274 | 181.9123
4.5 | 1.0933 | 0.00591 | -0.1277 | 184.9915
5 | 1.1484 | 0.00618 | -0.1278 | 185.8252
5.5 | 1.202 | 0.00648 | -0.1277 | 185.4938
6 | 1.2497 | 0.00704 | -0.1265 | 177.5142
6.5 | 1.2836 | 0.00806 | -0.123 | 159.2556
7 | 1.3153 | 0.00892 | -0.119 | 147.4552
7.5 | 1.3338 | 0.00967 | -0.1124 | 137.9317
8 | 1.3561 | 0.01061 | -0.1071 | 127.8134
8.5 | 1.3785 | 0.0117 | -0.1021 | 117.8205
9 | 1.4059 | 0.01273 | -0.0982 | 110.4399
9.5 | 1.4281 | 0.01406 | -0.0938 | 101.5718
10 | 1.4538 | 0.01534 | -0.0901 | 94.7718
10.5 | 1.4751 | 0.01695 | -0.0861 | 87.0265
11 | 1.4933 | 0.01884 | -0.0821 | 79.2622
11.5 | 1.5114 | 0.0209 | -0.0785 | 72.3158
12 | 1.5295 | 0.02316 | -0.0752 | 66.0406
12.5 | 1.5507 | 0.02538 | -0.0726 | 61.0993
13 | 1.5727 | 0.02771 | -0.0703 | 56.7557
13.5 | 1.5929 | 0.03029 | -0.0682 | 52.5883
14 | 1.6137 | 0.03295 | -0.0663 | 48.9742
14.5 | 1.6324 | 0.0359 | -0.0646 | 45.4708
15 | 1.6509 | 0.03899 | -0.0631 | 42.3416
15.5 | 1.6677 | 0.04236 | -0.0618 | 39.3697
16 | 1.6822 | 0.04606 | -0.0606 | 36.5219
16.5 | 1.6982 | 0.04971 | -0.0598 | 34.1621

## 93. Re 7M Mach 0.25 (1)
BIGFOIL.COM POLAR EXPORT
NACA63-619 a=0.8
NACA63-619 a=0.8 |  |  |  | Cl Max: | 1.851 | at alpha= | 13 | deg
JavaFoil+Calcfoil stall+Eppler ext transition |  |  |  | L/D Max: | 155.105 | at alpha= | 3 | deg
Re: | 7000000 |  |  | Cd Min: | 0.00586 | at alpha= | -2.5 | deg
Mach: | 0.25 |  |  | Cl=0 at alpha= | -4.7154 | deg
|  |  |  | @ Cl=0.1, Cd= | 0.006462
|  |  |  | @ Cl=0.4, Cd= | 0.00587
|  |  |  | @ Cl=0.6, Cd= | 0.0060975
alpha (deg) | Cl | Cd | Cm | Cl/Cd
-19 | -0.537 | 0.14547 | -0.052 | -3.689
-18.5 | -0.58 | 0.13531 | -0.054 | -4.288
-18 | -0.619 | 0.12789 | -0.055 | -4.844
-17.5 | -0.657 | 0.11691 | -0.058 | -5.618
-17 | -0.69 | 0.10603 | -0.061 | -6.51
-16.5 | -0.721 | 0.09421 | -0.064 | -7.653
-16 | -0.747 | 0.08385 | -0.068 | -8.905
-15.5 | -0.778 | 0.06559 | -0.073 | -11.865
-15 | -0.808 | 0.04768 | -0.079 | -16.947
-14.5 | -0.819 | 0.03981 | -0.082 | -20.579
-14 | -0.822 | 0.0342 | -0.084 | -24.029
-13.5 | -0.817 | 0.02963 | -0.085 | -27.569
-13 | -0.802 | 0.02725 | -0.087 | -29.43
-12.5 | -0.784 | 0.024 | -0.088 | -32.644
-12 | -0.759 | 0.0214 | -0.09 | -35.454
-11.5 | -0.728 | 0.01924 | -0.091 | -37.843
-11 | -0.693 | 0.01713 | -0.092 | -40.434
-10.5 | -0.652 | 0.01578 | -0.093 | -41.301
-10 | -0.607 | 0.01443 | -0.095 | -42.088
-9.5 | -0.559 | 0.01319 | -0.096 | -42.386
-9 | -0.508 | 0.01277 | -0.097 | -39.759
-8.5 | -0.454 | 0.00965 | -0.098 | -47.081
-8 | -0.414 | 0.00837 | -0.104 | -49.458
-7.5 | -0.353 | 0.00817 | -0.105 | -43.148
-7 | -0.29 | 0.00791 | -0.105 | -36.691
-6.5 | -0.228 | 0.00773 | -0.106 | -29.437
-6 | -0.164 | 0.00758 | -0.107 | -21.695
-5.5 | -0.101 | 0.0074 | -0.108 | -13.606
-5 | -0.037 | 0.00697 | -0.108 | -5.246
-4.5 | 0.028 | 0.00678 | -0.109 | 4.103
-4 | 0.092 | 0.00651 | -0.11 | 14.192
-3.5 | 0.157 | 0.00612 | -0.111 | 25.664
-3 | 0.222 | 0.00604 | -0.111 | 36.799
-2.5 | 0.287 | 0.00586 | -0.112 | 48.951
-2 | 0.352 | 0.00587 | -0.113 | 59.945
-1.5 | 0.416 | 0.00587 | -0.113 | 70.882
-1 | 0.481 | 0.00595 | -0.114 | 80.838
-0.5 | 0.546 | 0.00603 | -0.115 | 90.414
0 | 0.61 | 0.00611 | -0.116 | 99.896
0.5 | 0.675 | 0.0062 | -0.116 | 108.784
1 | 0.739 | 0.00635 | -0.117 | 116.491
1.5 | 0.804 | 0.00653 | -0.118 | 123.083
2 | 0.868 | 0.00672 | -0.118 | 129.095
2.5 | 0.932 | 0.00691 | -0.119 | 134.987
3 | 0.983 | 0.00634 | -0.119 | 155.105
3.5 | 1.044 | 0.00733 | -0.119 | 142.428
4 | 1.104 | 0.0076 | -0.12 | 145.368
4.5 | 1.164 | 0.008 | -0.12 | 145.609
5 | 1.224 | 0.00854 | -0.121 | 143.282
5.5 | 1.282 | 0.00933 | -0.121 | 137.41
6 | 1.339 | 0.00997 | -0.121 | 134.298
6.5 | 1.395 | 0.0107 | -0.122 | 130.383
7 | 1.448 | 0.01181 | -0.122 | 122.67
7.5 | 1.499 | 0.0131 | -0.122 | 114.435
8 | 1.549 | 0.01424 | -0.123 | 108.764
8.5 | 1.597 | 0.01515 | -0.123 | 105.444
9 | 1.643 | 0.01605 | -0.123 | 102.412
9.5 | 1.684 | 0.01831 | -0.123 | 91.962
10 | 1.722 | 0.01929 | -0.124 | 89.299
10.5 | 1.757 | 0.02037 | -0.124 | 86.261
11 | 1.788 | 0.02148 | -0.124 | 83.244
11.5 | 1.814 | 0.02263 | -0.125 | 80.185
12 | 1.834 | 0.02389 | -0.125 | 76.767
12.5 | 1.846 | 0.02526 | -0.125 | 73.078
13 | 1.851 | 0.02674 | -0.126 | 69.224
13.5 | 1.847 | 0.02856 | -0.126 | 64.669
14 | 1.836 | 0.0305 | -0.126 | 60.198
14.5 | 1.818 | 0.03265 | -0.126 | 55.688
15 | 1.793 | 0.0349 | -0.126 | 51.358
15.5 | 1.756 | 0.03739 | -0.126 | 46.975
16 | 1.709 | 0.04045 | -0.125 | 42.252
16.5 | 1.654 | 0.04349 | -0.125 | 38.036
17 | 1.591 | 0.04699 | -0.125 | 33.861
17.5 | 1.521 | 0.05115 | -0.125 | 29.734
18 | 1.444 | 0.05573 | -0.124 | 25.908

## 94. Re 7M Mach 0.25 (2)
BIGFOIL.COM POLAR EXPORT
NACA63-619 a=0.8
NACA63-619 a=0.8 |  |  |  | Cl Max: | 1.7231 | at alpha= | 20 | deg
XFOIL ncrit=9 |  |  |  | L/D Max: | 187.024 | at alpha= | 5 | deg
Re: | 7000000 |  |  | Cd Min: | 0.10345 | at alpha= | 20 | deg
Mach: | 0.25 |  |  | Cl=0 at alpha= | -4.6582 | deg
|  |  |  | @ Cl=0.1, Cd= | 0.0058981
|  |  |  | @ Cl=0.4, Cd= | 0.0048207
|  |  |  | @ Cl=0.6, Cd= | 0.0048854
alpha (deg) | Cl | Cd | Cm | Cl/Cd
-20 | -0.9715 | 0.08441 | -0.0986 | -11.5093
-19.5 | -1.0026 | 0.07319 | -0.106 | -13.6986
-19 | -1.0249 | 0.06382 | -0.1116 | -16.0592
-18.5 | -1.038 | 0.05599 | -0.1159 | -18.539
-18 | -1.0443 | 0.04943 | -0.1189 | -21.1268
-17.5 | -1.0479 | 0.04357 | -0.1211 | -24.051
-17 | -1.0438 | 0.03866 | -0.1225 | -26.9995
-16.5 | -1.0379 | 0.03432 | -0.1231 | -30.2418
-16 | -1.0307 | 0.03038 | -0.1231 | -33.9269
-15.5 | -1.0186 | 0.02717 | -0.1224 | -37.4899
-15 | -1.0069 | 0.02412 | -0.1213 | -41.7454
-14.5 | -0.9911 | 0.02154 | -0.1197 | -46.0121
-14 | -0.9761 | 0.01912 | -0.1176 | -51.0513
-13.5 | -0.9611 | 0.01685 | -0.115 | -57.0386
-13 | -0.9479 | 0.01491 | -0.1114 | -63.5748
-12.5 | -0.9251 | 0.01332 | -0.1088 | -69.452
-12 | -0.8902 | 0.01167 | -0.1069 | -76.2811
-11.5 | -0.8368 | 0.01094 | -0.1064 | -76.4899
-11 | -0.7802 | 0.01033 | -0.1062 | -75.5276
-10.5 | -0.7214 | 0.00985 | -0.1063 | -73.2386
-10 | -0.6621 | 0.00938 | -0.1065 | -70.5864
-9.5 | -0.6015 | 0.00898 | -0.1068 | -66.9822
-9 | -0.5406 | 0.0086 | -0.1073 | -62.8605
-8.5 | -0.4789 | 0.00829 | -0.1078 | -57.7684
-8 | -0.417 | 0.00797 | -0.1085 | -52.3212
-7.5 | -0.3549 | 0.00773 | -0.1092 | -45.912
-7 | -0.2924 | 0.00745 | -0.11 | -39.2483
-6.5 | -0.2301 | 0.00723 | -0.1108 | -31.8257
-6 | -0.1675 | 0.00699 | -0.1117 | -23.9628
-5.5 | -0.1051 | 0.00675 | -0.1126 | -15.5704
-5 | -0.0428 | 0.00645 | -0.1136 | -6.6357
-4.5 | 0.0198 | 0.00619 | -0.1146 | 3.1987
-4 | 0.0823 | 0.00598 | -0.1157 | 13.7625
-3.5 | 0.145 | 0.00569 | -0.1169 | 25.4833
-3 | 0.2075 | 0.00544 | -0.118 | 38.1434
-2.5 | 0.2702 | 0.00513 | -0.1192 | 52.6706
-2 | 0.3326 | 0.00486 | -0.1205 | 68.4362
-1.5 | 0.3957 | 0.00482 | -0.1216 | 82.0954
-1 | 0.4586 | 0.00483 | -0.1226 | 94.9482
-0.5 | 0.5213 | 0.00485 | -0.1237 | 107.4845
0 | 0.584 | 0.00487 | -0.1247 | 119.9179
0.5 | 0.6463 | 0.00493 | -0.1256 | 131.0953
1 | 0.7087 | 0.005 | -0.1266 | 141.74
1.5 | 0.7703 | 0.0051 | -0.1274 | 151.0392
2 | 0.8319 | 0.0052 | -0.1282 | 159.9808
2.5 | 0.8934 | 0.00531 | -0.129 | 168.2486
3 | 0.9541 | 0.00545 | -0.1296 | 175.0642
3.5 | 1.0143 | 0.0056 | -0.1302 | 181.125
4 | 1.0732 | 0.00582 | -0.1304 | 184.3986
4.5 | 1.1308 | 0.00607 | -0.1305 | 186.2932
5 | 1.1876 | 0.00635 | -0.1303 | 187.0236
5.5 | 1.2416 | 0.0067 | -0.1297 | 185.3134
6 | 1.2895 | 0.00724 | -0.128 | 178.1077
6.5 | 1.3202 | 0.00822 | -0.1232 | 160.6083
7 | 1.3295 | 0.00923 | -0.1145 | 144.0412
7.5 | 1.3469 | 0.0104 | -0.108 | 129.5096
8 | 1.3699 | 0.01158 | -0.1026 | 118.2988
8.5 | 1.3911 | 0.01297 | -0.0974 | 107.2552
9 | 1.4169 | 0.01431 | -0.0931 | 99.0147
9.5 | 1.438 | 0.01597 | -0.0886 | 90.0438
10 | 1.4608 | 0.01771 | -0.0845 | 82.4845
10.5 | 1.4807 | 0.01977 | -0.0805 | 74.8963
11 | 1.4921 | 0.02252 | -0.0761 | 66.2567
11.5 | 1.5091 | 0.0252 | -0.0726 | 59.8849
12 | 1.526 | 0.0281 | -0.0696 | 54.306
12.5 | 1.5451 | 0.03103 | -0.0671 | 49.7937
13 | 1.5662 | 0.03397 | -0.0649 | 46.1054
13.5 | 1.5855 | 0.03719 | -0.063 | 42.6324
14 | 1.6031 | 0.0407 | -0.0612 | 39.3882
15 | 1.6378 | 0.04821 | -0.0585 | 33.9722
15.5 | 1.6517 | 0.05252 | -0.0575 | 31.449
16 | 1.6672 | 0.05681 | -0.0568 | 29.3469
16.5 | 1.6795 | 0.06157 | -0.0563 | 27.2779
17.5 | 1.6997 | 0.07152 | -0.0557 | 23.7654
18 | 1.7065 | 0.07737 | -0.0561 | 22.0564
18.5 | 1.7126 | 0.08344 | -0.0567 | 20.5249
19 | 1.7195 | 0.08957 | -0.0577 | 19.1973
19.5 | 1.7224 | 0.09631 | -0.059 | 17.8839
20 | 1.7231 | 0.10345 | -0.0608 | 16.6564

## 95. Re 7M Mach 0.50 (1)
BIGFOIL.COM POLAR EXPORT
NACA63-619 a=0.8
NACA63-619 a=0.8 |  |  |  | Cl Max: | 1.743 | at alpha= | 9.5 | deg
JavaFoil+Calcfoil stall+Eppler ext transition |  |  |  | L/D Max: | 136.569 | at alpha= | 4 | deg
Re: | 7000000 |  |  | Cd Min: | 0.00625 | at alpha= | -2 | deg
Mach: | 0.5 |  |  | Cl=0 at alpha= | -4.7153 | deg
|  |  |  | @ Cl=0.1, Cd= | 0.0071304
|  |  |  | @ Cl=0.4, Cd= | 0.0062625
|  |  |  | @ Cl=0.6, Cd= | 0.0065978
alpha (deg) | Cl | Cd | Cm | Cl/Cd
-20 | -0.884 | 0.15281 | -0.057 | -5.788
-19.5 | -0.861 | 0.14982 | -0.06 | -5.747
-19 | -0.832 | 0.14375 | -0.06 | -5.784
-18.5 | -0.799 | 0.14123 | -0.058 | -5.66
-18 | -0.768 | 0.13515 | -0.056 | -5.685
-17.5 | -0.742 | 0.13884 | -0.059 | -5.347
-17 | -0.715 | 0.12428 | -0.061 | -5.757
-16.5 | -0.683 | 0.12215 | -0.058 | -5.594
-16 | -0.652 | 0.11854 | -0.055 | -5.5
-15.5 | -0.623 | 0.11345 | -0.055 | -5.494
-15 | -0.596 | 0.1129 | -0.058 | -5.281
-14.5 | -0.566 | 0.10645 | -0.056 | -5.314
-14 | -0.537 | 0.09744 | -0.057 | -5.513
-13.5 | -0.509 | 0.08955 | -0.058 | -5.682
-13 | -0.479 | 0.09702 | -0.055 | -4.932
-12.5 | -0.45 | 0.08849 | -0.055 | -5.082
-12 | -0.425 | 0.07636 | -0.064 | -5.561
-11.5 | -0.393 | 0.08272 | -0.057 | -4.746
-11 | -0.363 | 0.0819 | -0.054 | -4.431
-10.5 | -0.345 | 0.05732 | -0.078 | -6.025
-10 | -0.564 | 0.0252 | -0.101 | -22.366
-9.5 | -0.561 | 0.02047 | -0.103 | -27.391
-9 | -0.53 | 0.01661 | -0.106 | -31.908
-8.5 | -0.48 | 0.01617 | -0.107 | -29.667
-8 | -0.427 | 0.01336 | -0.109 | -31.97
-7.5 | -0.368 | 0.01233 | -0.11 | -29.813
-7 | -0.305 | 0.01149 | -0.112 | -26.559
-6.5 | -0.241 | 0.00968 | -0.113 | -24.891
-6 | -0.175 | 0.00922 | -0.114 | -18.964
-5.5 | -0.112 | 0.00808 | -0.12 | -13.851
-5 | -0.041 | 0.00792 | -0.121 | -5.139
-4.5 | 0.031 | 0.00737 | -0.122 | 4.205
-4 | 0.103 | 0.00712 | -0.123 | 14.488
-3.5 | 0.175 | 0.00666 | -0.124 | 26.347
-3 | 0.248 | 0.00644 | -0.124 | 38.587
-2.5 | 0.321 | 0.00635 | -0.125 | 50.559
-2 | 0.393 | 0.00625 | -0.126 | 62.959
-1.5 | 0.466 | 0.00638 | -0.127 | 72.956
-1 | 0.538 | 0.00646 | -0.128 | 83.237
-0.5 | 0.61 | 0.00662 | -0.128 | 92.134
0 | 0.678 | 0.00626 | -0.128 | 108.177
0.5 | 0.748 | 0.00691 | -0.129 | 108.226
1 | 0.818 | 0.00712 | -0.129 | 114.89
1.5 | 0.888 | 0.00734 | -0.13 | 121.063
2 | 0.958 | 0.00757 | -0.131 | 126.591
2.5 | 1.028 | 0.00782 | -0.131 | 131.392
3 | 1.086 | 0.00816 | -0.132 | 133.066
3.5 | 1.153 | 0.00851 | -0.132 | 135.45
4 | 1.22 | 0.00894 | -0.133 | 136.569
4.5 | 1.286 | 0.00955 | -0.133 | 134.601
5 | 1.35 | 0.01073 | -0.134 | 125.841
5.5 | 1.413 | 0.01166 | -0.134 | 121.18
6 | 1.474 | 0.01268 | -0.134 | 116.236
6.5 | 1.532 | 0.01424 | -0.135 | 107.592
7 | 1.585 | 0.01622 | -0.135 | 97.726
7.5 | 1.633 | 0.018 | -0.135 | 90.747
8 | 1.677 | 0.01943 | -0.136 | 86.291
8.5 | 1.71 | 0.02283 | -0.136 | 74.897
9 | 1.735 | 0.02461 | -0.136 | 70.516
9.5 | 1.743 | 0.02668 | -0.136 | 65.332
10 | 1.719 | 0.02921 | -0.136 | 58.855
10.5 | 1.644 | 0.03204 | -0.136 | 51.326
11 | 1.384 | 0.03717 | -0.136 | 37.233
11.5 | 1.07 | 0.04117 | -0.135 | 26.005
12 | 1.093 | 0.0474 | -0.134 | 23.059
12.5 | 1.125 | 0.04728 | -0.135 | 23.802
13 | 1.147 | 0.05418 | -0.134 | 21.178
13.5 | 1.178 | 0.05464 | -0.135 | 21.559
14 | 1.198 | 0.06274 | -0.133 | 19.094
14.5 | 1.233 | 0.06063 | -0.134 | 20.329

## 96. Re 7M Mach 0.50 (2)
BIGFOIL.COM POLAR EXPORT
NACA63-619 a=0.8
NACA63-619 a=0.8 |  |  |  | Cl Max: | 1.6041 | at alpha= | 16.5 | deg
XFOIL ncrit=9 |  |  |  | L/D Max: | 186.437 | at alpha= | 4 | deg
Re: | 7000000 |  |  | Cd Min: | 0.19262 | at alpha= | 20 | deg
Mach: | 0.5 |  |  | Cl=0 at alpha= | -4.6063 | deg
|  |  |  | @ Cl=0.1, Cd= | 0.0064793
|  |  |  | @ Cl=0.4, Cd= | 0.0051925
|  |  |  | @ Cl=0.6, Cd= | 0.0052226
alpha (deg) | Cl | Cd | Cm | Cl/Cd
-16.5 | -0.6155 | 0.1012 | -0.1131 | -6.082
-16 | -0.6346 | 0.09065 | -0.1211 | -7.0006
-15.5 | -0.6527 | 0.08059 | -0.1285 | -8.099
-15 | -0.6733 | 0.07083 | -0.1353 | -9.5059
-14.5 | -0.6946 | 0.06159 | -0.1413 | -11.2778
-14 | -0.7178 | 0.05283 | -0.1465 | -13.587
-13.5 | -0.746 | 0.04445 | -0.1505 | -16.7829
-13 | -0.7717 | 0.0371 | -0.1528 | -20.8005
-12.5 | -0.8067 | 0.03003 | -0.1531 | -26.8631
-12 | -0.8251 | 0.02477 | -0.1511 | -33.3105
-11.5 | -0.8247 | 0.02081 | -0.1477 | -39.63
-11 | -0.8122 | 0.01772 | -0.1436 | -45.8352
-10.5 | -0.7914 | 0.01528 | -0.1389 | -51.7932
-10 | -0.7695 | 0.01317 | -0.1342 | -58.4282
-9.5 | -0.7111 | 0.01165 | -0.1328 | -61.0386
-9 | -0.6449 | 0.01075 | -0.131 | -59.9907
-8.5 | -0.5742 | 0.01002 | -0.1296 | -57.3054
-8 | -0.5015 | 0.00943 | -0.1287 | -53.1813
-7.5 | -0.428 | 0.00893 | -0.1281 | -47.9283
-7 | -0.3537 | 0.00848 | -0.1278 | -41.7099
-6.5 | -0.2794 | 0.00814 | -0.1278 | -34.3243
-6 | -0.2052 | 0.00779 | -0.128 | -26.3415
-5.5 | -0.1311 | 0.00749 | -0.1284 | -17.5033
-5 | -0.0574 | 0.00723 | -0.129 | -7.9391
-4.5 | 0.0155 | 0.0068 | -0.1298 | 2.2794
-4 | 0.0884 | 0.00653 | -0.1306 | 13.5375
-3.5 | 0.1616 | 0.00621 | -0.1317 | 26.0225
-2.5 | 0.3066 | 0.00553 | -0.1341 | 55.443
-2 | 0.3787 | 0.00521 | -0.1354 | 72.6871
-1.5 | 0.4516 | 0.00515 | -0.1365 | 87.6893
-1 | 0.524 | 0.00518 | -0.1375 | 101.1583
-0.5 | 0.5963 | 0.00522 | -0.1385 | 114.2337
0 | 0.6683 | 0.00527 | -0.1395 | 126.8121
0.5 | 0.7396 | 0.00539 | -0.1402 | 137.2171
1 | 0.8115 | 0.00546 | -0.141 | 148.6264
1.5 | 0.8814 | 0.00561 | -0.1415 | 157.1123
2 | 0.9524 | 0.00571 | -0.142 | 166.7951
2.5 | 1.0203 | 0.00593 | -0.1418 | 172.0573
3 | 1.0896 | 0.00607 | -0.1418 | 179.5058
3.5 | 1.1554 | 0.0063 | -0.141 | 183.3968
4 | 1.2193 | 0.00654 | -0.1398 | 186.4373
4.5 | 1.2736 | 0.00684 | -0.1366 | 186.1988
5 | 1.3123 | 0.00737 | -0.1308 | 178.0597
5.5 | 1.3584 | 0.00798 | -0.1264 | 170.2256
6 | 1.397 | 0.00887 | -0.121 | 157.4972
6.5 | 1.4224 | 0.01026 | -0.114 | 138.6355
7 | 1.4382 | 0.01215 | -0.1062 | 118.3704
7.5 | 1.4436 | 0.01469 | -0.0979 | 98.2709
8 | 1.445 | 0.01784 | -0.0901 | 80.9978
8.5 | 1.4503 | 0.02129 | -0.0837 | 68.1212
9 | 1.4582 | 0.02504 | -0.0783 | 58.2348
9.5 | 1.465 | 0.02918 | -0.0735 | 50.2056
10 | 1.4803 | 0.03312 | -0.0697 | 44.695
11.5 | 1.4886 | 0.0493 | -0.0604 | 30.1947
12 | 1.4948 | 0.05513 | -0.0585 | 27.1141
12.5 | 1.51 | 0.06044 | -0.0571 | 24.9835
13 | 1.5259 | 0.06595 | -0.056 | 23.1372
13.5 | 1.5425 | 0.07159 | -0.0552 | 21.5463
14 | 1.5556 | 0.0778 | -0.0548 | 19.9949
14.5 | 1.5713 | 0.08398 | -0.0547 | 18.7104
15 | 1.5823 | 0.09085 | -0.055 | 17.4166
15.5 | 1.5937 | 0.09789 | -0.0557 | 16.2805
16 | 1.6017 | 0.10553 | -0.0569 | 15.1777
16.5 | 1.6041 | 0.11399 | -0.0589 | 14.0723
17 | 1.6037 | 0.12297 | -0.0615 | 13.0414
17.5 | 1.598 | 0.13279 | -0.0651 | 12.034
18 | 1.5842 | 0.14377 | -0.0701 | 11.019
18.5 | 1.5678 | 0.15535 | -0.0762 | 10.0921
19 | 1.548 | 0.16762 | -0.0835 | 9.2352
19.5 | 1.5272 | 0.18027 | -0.0917 | 8.4717
20 | 1.5064 | 0.19262 | -0.0999 | 7.8206

## 97. Re 8M Mach 0.00 (1)
BIGFOIL.COM POLAR EXPORT
NACA63-619 a=0.8
NACA63-619 a=0.8 |  |  |  | Cl Max: | 1.905 | at alpha= | 15 | deg
JavaFoil+Calcfoil stall+Eppler ext transition |  |  |  | L/D Max: | 147.704 | at alpha= | 4.5 | deg
Re: | 8000000 |  |  | Cd Min: | 0.00574 | at alpha= | -2 | deg
Mach: | 0 |  |  | Cl=0 at alpha= | -4.7177 | deg
|  |  |  | @ Cl=0.1, Cd= | 0.0063467
|  |  |  | @ Cl=0.4, Cd= | 0.00574
|  |  |  | @ Cl=0.6, Cd= | 0.0059616
alpha (deg) | Cl | Cd | Cm | Cl/Cd
-20 | -0.852 | 0.11757 | -0.06 | -7.247
-19.5 | -0.867 | 0.10776 | -0.062 | -8.043
-19 | -0.877 | 0.10195 | -0.063 | -8.599
-18.5 | -0.893 | 0.0886 | -0.066 | -10.078
-18 | -0.909 | 0.07485 | -0.069 | -12.146
-17.5 | -0.926 | 0.06025 | -0.072 | -15.368
-17 | -0.932 | 0.05267 | -0.074 | -17.695
-16.5 | -0.934 | 0.04632 | -0.076 | -20.166
-16 | -0.93 | 0.04235 | -0.077 | -21.958
-15.5 | -0.928 | 0.03555 | -0.079 | -26.105
-15 | -0.918 | 0.03175 | -0.081 | -28.9
-14.5 | -0.903 | 0.02849 | -0.082 | -31.702
-14 | -0.883 | 0.02625 | -0.083 | -33.65
-13.5 | -0.86 | 0.02393 | -0.084 | -35.943
-13 | -0.835 | 0.02105 | -0.086 | -39.658
-12.5 | -0.804 | 0.01922 | -0.087 | -41.834
-12 | -0.77 | 0.01753 | -0.088 | -43.899
-11.5 | -0.732 | 0.01614 | -0.089 | -45.329
-11 | -0.69 | 0.01496 | -0.09 | -46.127
-10.5 | -0.646 | 0.01361 | -0.091 | -47.51
-10 | -0.599 | 0.01273 | -0.092 | -47.045
-9.5 | -0.552 | 0.00977 | -0.094 | -56.502
-9 | -0.519 | 0.00851 | -0.099 | -60.982
-8.5 | -0.461 | 0.00824 | -0.1 | -56
-8 | -0.402 | 0.00803 | -0.1 | -50.114
-7.5 | -0.342 | 0.00778 | -0.101 | -44.029
-7 | -0.282 | 0.00761 | -0.102 | -37.052
-6.5 | -0.221 | 0.00738 | -0.103 | -29.916
-6 | -0.159 | 0.00726 | -0.103 | -21.94
-5.5 | -0.098 | 0.00716 | -0.104 | -13.63
-5 | -0.035 | 0.00671 | -0.105 | -5.275
-4.5 | 0.027 | 0.0066 | -0.106 | 4.082
-4 | 0.089 | 0.00642 | -0.106 | 13.927
-3.5 | 0.152 | 0.006 | -0.107 | 25.353
-3 | 0.215 | 0.00592 | -0.108 | 36.338
-2.5 | 0.278 | 0.00581 | -0.108 | 47.819
-2 | 0.341 | 0.00574 | -0.109 | 59.36
-1.5 | 0.403 | 0.00574 | -0.11 | 70.288
-1 | 0.466 | 0.0058 | -0.111 | 80.247
-0.5 | 0.528 | 0.00583 | -0.111 | 90.607
0 | 0.591 | 0.00595 | -0.112 | 99.25
0.5 | 0.653 | 0.00603 | -0.113 | 108.328
1 | 0.716 | 0.00615 | -0.113 | 116.427
1.5 | 0.778 | 0.00625 | -0.114 | 124.53
2 | 0.84 | 0.00643 | -0.115 | 130.643
2.5 | 0.903 | 0.00665 | -0.115 | 135.75
3 | 0.959 | 0.00686 | -0.116 | 139.79
3.5 | 1.02 | 0.00712 | -0.117 | 143.307
4 | 1.074 | 0.00732 | -0.116 | 146.674
4.5 | 1.132 | 0.00766 | -0.117 | 147.704
5 | 1.189 | 0.00838 | -0.117 | 141.842
5.5 | 1.245 | 0.0089 | -0.117 | 139.857
6 | 1.302 | 0.00947 | -0.118 | 137.396
6.5 | 1.357 | 0.01006 | -0.118 | 134.833
7 | 1.409 | 0.01115 | -0.118 | 126.355
7.5 | 1.46 | 0.01212 | -0.119 | 120.421
8 | 1.51 | 0.01305 | -0.119 | 115.707
8.5 | 1.559 | 0.01379 | -0.119 | 113.007
9 | 1.606 | 0.0145 | -0.12 | 110.74
9.5 | 1.649 | 0.01648 | -0.12 | 100.044
10 | 1.69 | 0.01725 | -0.12 | 98.01
10.5 | 1.729 | 0.0181 | -0.121 | 95.524
11 | 1.765 | 0.01903 | -0.121 | 92.778
11.5 | 1.798 | 0.01998 | -0.121 | 90.013
12 | 1.828 | 0.02093 | -0.122 | 87.305
12.5 | 1.852 | 0.02199 | -0.122 | 84.209
13 | 1.871 | 0.02311 | -0.122 | 80.963
13.5 | 1.887 | 0.0243 | -0.122 | 77.655
14 | 1.898 | 0.02561 | -0.123 | 74.099
14.5 | 1.904 | 0.02698 | -0.123 | 70.579
15 | 1.905 | 0.02869 | -0.123 | 66.413
15.5 | 1.9 | 0.03044 | -0.123 | 62.41
16 | 1.888 | 0.03228 | -0.123 | 58.497
16.5 | 1.873 | 0.03431 | -0.123 | 54.59
17 | 1.852 | 0.03658 | -0.123 | 50.644
17.5 | 1.828 | 0.03914 | -0.123 | 46.707
18 | 1.801 | 0.04149 | -0.123 | 43.405
18.5 | 1.77 | 0.04433 | -0.123 | 39.922
19 | 1.736 | 0.04751 | -0.122 | 36.537
19.5 | 1.7 | 0.05037 | -0.122 | 33.757
20 | 1.661 | 0.05408 | -0.122 | 30.715

## 98. Re 8M Mach 0.00 (2)
BIGFOIL.COM POLAR EXPORT
NACA63-619 a=0.8
NACA63-619 a=0.8 |  |  |  | Cl Max: | 1.7832 | at alpha= | 20 | deg
XFOIL ncrit=9 |  |  |  | L/D Max: | 186.858 | at alpha= | 5 | deg
Re: | 8000000 |  |  | Cd Min: | 0.07862 | at alpha= | 20 | deg
Mach: | 0 |  |  | Cl=0 at alpha= | -4.6717 | deg
|  |  |  | @ Cl=0.1, Cd= | 0.0056853
|  |  |  | @ Cl=0.4, Cd= | 0.00465
|  |  |  | @ Cl=0.6, Cd= | 0.0047182
alpha (deg) | Cl | Cd | Cm | Cl/Cd
-20 | -1.1787 | 0.04842 | -0.1069 | -24.3432
-19.5 | -1.1767 | 0.04346 | -0.1087 | -27.0755
-19 | -1.1708 | 0.03907 | -0.1102 | -29.9667
-18.5 | -1.1647 | 0.03498 | -0.1111 | -33.2962
-18 | -1.1538 | 0.0316 | -0.1115 | -36.5127
-17.5 | -1.1429 | 0.02842 | -0.1114 | -40.2146
-17 | -1.1299 | 0.02565 | -0.1109 | -44.0507
-16.5 | -1.1146 | 0.02313 | -0.1101 | -48.1885
-16 | -1.0973 | 0.0209 | -0.109 | -52.5024
-15.5 | -1.0784 | 0.01887 | -0.1076 | -57.1489
-15 | -1.0635 | 0.01683 | -0.1055 | -63.1907
-14.5 | -1.0508 | 0.01507 | -0.1025 | -69.7279
-14 | -1.0343 | 0.01366 | -0.0994 | -75.7174
-13.5 | -0.9932 | 0.01278 | -0.0986 | -77.7152
-13 | -0.956 | 0.01139 | -0.0975 | -83.9333
-12.5 | -0.9061 | 0.01071 | -0.0975 | -84.6032
-12 | -0.8525 | 0.01023 | -0.0979 | -83.3333
-11.5 | -0.7983 | 0.00975 | -0.0983 | -81.8769
-11 | -0.7426 | 0.00938 | -0.0989 | -79.1684
-10.5 | -0.6862 | 0.00898 | -0.0995 | -76.4143
-10 | -0.6293 | 0.00864 | -0.1002 | -72.8356
-9.5 | -0.5716 | 0.00832 | -0.101 | -68.7019
-9 | -0.5135 | 0.00802 | -0.1019 | -64.0274
-8.5 | -0.455 | 0.00778 | -0.1027 | -58.4833
-8 | -0.3962 | 0.00751 | -0.1036 | -52.7563
-7.5 | -0.337 | 0.00732 | -0.1046 | -46.0383
-7 | -0.2776 | 0.00709 | -0.1055 | -39.1537
-6.5 | -0.2182 | 0.00688 | -0.1065 | -31.7151
-6 | -0.1586 | 0.00668 | -0.1075 | -23.7425
-5.5 | -0.099 | 0.00643 | -0.1085 | -15.3966
-5 | -0.0394 | 0.0062 | -0.1096 | -6.3548
-4.5 | 0.0206 | 0.00596 | -0.1107 | 3.4564
-4 | 0.0804 | 0.00577 | -0.1118 | 13.9341
-3.5 | 0.1406 | 0.00551 | -0.1129 | 25.5172
-3 | 0.2005 | 0.00529 | -0.1141 | 37.9017
-2 | 0.3207 | 0.00473 | -0.1165 | 67.8013
-1.5 | 0.3811 | 0.00465 | -0.1176 | 81.957
-1 | 0.4415 | 0.00465 | -0.1186 | 94.9462
-0.5 | 0.5017 | 0.00467 | -0.1197 | 107.4304
0 | 0.5619 | 0.00468 | -0.1207 | 120.0641
0.5 | 0.6217 | 0.00474 | -0.1217 | 131.1603
1 | 0.6813 | 0.00483 | -0.1226 | 141.0559
1.5 | 0.7409 | 0.00489 | -0.1235 | 151.5133
2 | 0.7998 | 0.00501 | -0.1243 | 159.6407
2.5 | 0.8591 | 0.00507 | -0.1252 | 169.4477
3 | 0.9171 | 0.00523 | -0.1259 | 175.3537
3.5 | 0.9744 | 0.00541 | -0.1265 | 180.1109
4 | 1.0309 | 0.00563 | -0.1269 | 183.1083
4.5 | 1.0869 | 0.00584 | -0.1273 | 186.113
5 | 1.1417 | 0.00611 | -0.1275 | 186.8576
5.5 | 1.1949 | 0.00642 | -0.1274 | 186.1215
6 | 1.2398 | 0.00711 | -0.1258 | 174.3741
6.5 | 1.2733 | 0.00816 | -0.1224 | 156.0417
7 | 1.3093 | 0.00891 | -0.1192 | 146.9473
7.5 | 1.3321 | 0.00956 | -0.1135 | 139.341
8 | 1.3542 | 0.01043 | -0.108 | 129.837
8.5 | 1.3786 | 0.01139 | -0.1034 | 121.036
9 | 1.4057 | 0.01238 | -0.0994 | 113.546
9.5 | 1.4311 | 0.01352 | -0.0954 | 105.8506
10 | 1.4569 | 0.01474 | -0.0918 | 98.8399
10.5 | 1.4793 | 0.0162 | -0.0879 | 91.3148
11 | 1.4981 | 0.01796 | -0.0839 | 83.4131
11.5 | 1.5168 | 0.01988 | -0.0802 | 76.2978
12 | 1.5376 | 0.02183 | -0.0771 | 70.4352
12.5 | 1.5602 | 0.02383 | -0.0745 | 65.4721
13 | 1.5842 | 0.02587 | -0.0723 | 61.237
13.5 | 1.6055 | 0.02822 | -0.0701 | 56.8923
14 | 1.6261 | 0.03073 | -0.0681 | 52.9157
15 | 1.6658 | 0.03625 | -0.0648 | 45.9531
15.5 | 1.6816 | 0.03952 | -0.0633 | 42.5506
16 | 1.6991 | 0.04278 | -0.0621 | 39.7172
17.5 | 1.7398 | 0.05402 | -0.0594 | 32.2066
18 | 1.7517 | 0.05833 | -0.0591 | 30.0309
18.5 | 1.7617 | 0.06299 | -0.059 | 27.9679
19 | 1.7683 | 0.06812 | -0.0591 | 25.9586
19.5 | 1.777 | 0.07317 | -0.0595 | 24.2859
20 | 1.7832 | 0.07862 | -0.0601 | 22.6813

## 99. Re 8M Mach 0.10 (1)
BIGFOIL.COM POLAR EXPORT
NACA63-619 a=0.8
NACA63-619 a=0.8 |  |  |  | Cl Max: | 1.896 | at alpha= | 14.5 | deg
JavaFoil+Calcfoil stall+Eppler ext transition |  |  |  | L/D Max: | 152.635 | at alpha= | 3.5 | deg
Re: | 8000000 |  |  | Cd Min: | 0.00574 | at alpha= | -2 | deg
Mach: | 0.1 |  |  | Cl=0 at alpha= | -4.7143 | deg
|  |  |  | @ Cl=0.1, Cd= | 0.0063713
|  |  |  | @ Cl=0.4, Cd= | 0.00574
|  |  |  | @ Cl=0.6, Cd= | 0.0059676
alpha (deg) | Cl | Cd | Cm | Cl/Cd
-20 | -0.807 | 0.12603 | -0.058 | -6.405
-19.5 | -0.824 | 0.11673 | -0.06 | -7.062
-19 | -0.836 | 0.11197 | -0.061 | -7.469
-18.5 | -0.854 | 0.09874 | -0.064 | -8.651
-18 | -0.872 | 0.08501 | -0.067 | -10.258
-17.5 | -0.895 | 0.06655 | -0.071 | -13.455
-17 | -0.906 | 0.05725 | -0.074 | -15.832
-16.5 | -0.913 | 0.04934 | -0.076 | -18.51
-16 | -0.912 | 0.04489 | -0.077 | -20.329
-15.5 | -0.914 | 0.03741 | -0.079 | -24.426
-15 | -0.907 | 0.03307 | -0.081 | -27.42
-14.5 | -0.895 | 0.02951 | -0.082 | -30.328
-14 | -0.877 | 0.02721 | -0.083 | -32.227
-13.5 | -0.856 | 0.02463 | -0.085 | -34.739
-13 | -0.832 | 0.02162 | -0.086 | -38.489
-12.5 | -0.802 | 0.02009 | -0.087 | -39.907
-12 | -0.769 | 0.01792 | -0.088 | -42.931
-11.5 | -0.732 | 0.01661 | -0.089 | -44.056
-11 | -0.691 | 0.01524 | -0.091 | -45.343
-10.5 | -0.648 | 0.01384 | -0.092 | -46.786
-10 | -0.601 | 0.01292 | -0.093 | -46.482
-9.5 | -0.551 | 0.01245 | -0.094 | -44.29
-9 | -0.521 | 0.0086 | -0.1 | -60.572
-8.5 | -0.463 | 0.00826 | -0.1 | -56.092
-8 | -0.404 | 0.00805 | -0.101 | -50.207
-7.5 | -0.344 | 0.00779 | -0.102 | -44.153
-7 | -0.283 | 0.00762 | -0.102 | -37.167
-6.5 | -0.222 | 0.00744 | -0.103 | -29.819
-6 | -0.16 | 0.00727 | -0.104 | -22.035
-5.5 | -0.098 | 0.00716 | -0.105 | -13.69
-5 | -0.036 | 0.00675 | -0.105 | -5.27
-4.5 | 0.027 | 0.00664 | -0.106 | 4.076
-4 | 0.09 | 0.00643 | -0.107 | 13.988
-3.5 | 0.153 | 0.00606 | -0.108 | 25.231
-3 | 0.216 | 0.00593 | -0.108 | 36.473
-2.5 | 0.279 | 0.00581 | -0.109 | 48.063
-2 | 0.342 | 0.00574 | -0.11 | 59.64
-1.5 | 0.405 | 0.00574 | -0.11 | 70.572
-1 | 0.468 | 0.00581 | -0.111 | 80.629
-0.5 | 0.531 | 0.00587 | -0.112 | 90.418
0 | 0.594 | 0.00596 | -0.112 | 99.651
0.5 | 0.657 | 0.00604 | -0.113 | 108.701
1 | 0.719 | 0.00619 | -0.114 | 116.285
1.5 | 0.782 | 0.00633 | -0.115 | 123.516
2 | 0.845 | 0.00647 | -0.115 | 130.637
2.5 | 0.907 | 0.00666 | -0.116 | 136.226
3 | 0.963 | 0.00689 | -0.116 | 139.838
3.5 | 1.02 | 0.00668 | -0.117 | 152.635
4 | 1.078 | 0.00737 | -0.117 | 146.269
4.5 | 1.137 | 0.00774 | -0.117 | 146.889
5 | 1.194 | 0.00845 | -0.118 | 141.335
5.5 | 1.251 | 0.00898 | -0.118 | 139.388
6 | 1.307 | 0.00955 | -0.118 | 136.841
6.5 | 1.363 | 0.01017 | -0.119 | 133.942
7 | 1.415 | 0.01128 | -0.119 | 125.413
7.5 | 1.466 | 0.01226 | -0.119 | 119.646
8 | 1.516 | 0.0132 | -0.12 | 114.846
8.5 | 1.565 | 0.01396 | -0.12 | 112.069
9 | 1.612 | 0.01469 | -0.12 | 109.724
9.5 | 1.654 | 0.01667 | -0.121 | 99.266
10 | 1.696 | 0.01751 | -0.121 | 96.841
10.5 | 1.734 | 0.01838 | -0.121 | 94.36
11 | 1.77 | 0.01928 | -0.122 | 91.79
11.5 | 1.802 | 0.0203 | -0.122 | 88.771
12 | 1.83 | 0.02126 | -0.122 | 86.096
12.5 | 1.853 | 0.02235 | -0.122 | 82.886
13 | 1.87 | 0.02353 | -0.123 | 79.49
13.5 | 1.884 | 0.02471 | -0.123 | 76.222
14 | 1.892 | 0.02608 | -0.123 | 72.558
14.5 | 1.896 | 0.02768 | -0.123 | 68.502
15 | 1.893 | 0.02951 | -0.123 | 64.167
15.5 | 1.885 | 0.03135 | -0.123 | 60.13
16 | 1.87 | 0.03329 | -0.123 | 56.168
16.5 | 1.85 | 0.03541 | -0.123 | 52.23
17 | 1.825 | 0.03776 | -0.123 | 48.324
17.5 | 1.796 | 0.04037 | -0.123 | 44.496
18 | 1.764 | 0.04318 | -0.123 | 40.844
18.5 | 1.727 | 0.04625 | -0.123 | 37.354
19 | 1.689 | 0.04913 | -0.123 | 34.379
19.5 | 1.646 | 0.05289 | -0.123 | 31.127

## 100. Re 8M Mach 0.10 (2)
BIGFOIL.COM POLAR EXPORT
NACA63-619 a=0.8
NACA63-619 a=0.8 |  |  |  | Cl Max: | 1.7759 | at alpha= | 20 | deg
XFOIL ncrit=9 |  |  |  | L/D Max: | 187.439 | at alpha= | 5 | deg
Re: | 8000000 |  |  | Cd Min: | 0.08214 | at alpha= | 20 | deg
Mach: | 0.1 |  |  | Cl=0 at alpha= | -4.6697 | deg
|  |  |  | @ Cl=0.1, Cd= | 0.0057076
|  |  |  | @ Cl=0.4, Cd= | 0.0046627
|  |  |  | @ Cl=0.6, Cd= | 0.0047244
alpha (deg) | Cl | Cd | Cm | Cl/Cd
-20 | -1.1583 | 0.05225 | -0.1074 | -22.1684
-19.5 | -1.1595 | 0.0467 | -0.1097 | -24.8287
-19 | -1.1559 | 0.04188 | -0.1115 | -27.6003
-18.5 | -1.1519 | 0.03737 | -0.1128 | -30.8242
-18 | -1.1423 | 0.03367 | -0.1133 | -33.9263
-17.5 | -1.1326 | 0.03017 | -0.1136 | -37.5406
-17 | -1.1208 | 0.02718 | -0.1132 | -41.2362
-16.5 | -1.1071 | 0.02444 | -0.1125 | -45.2987
-16 | -1.0909 | 0.02202 | -0.1114 | -49.5413
-15.5 | -1.0728 | 0.01984 | -0.1101 | -54.0726
-15 | -1.0559 | 0.01778 | -0.1082 | -59.387
-14.5 | -1.0372 | 0.01602 | -0.106 | -64.7441
-14 | -1.0351 | 0.01411 | -0.1017 | -73.3593
-13.5 | -0.9975 | 0.01311 | -0.1004 | -76.087
-13 | -0.9532 | 0.01226 | -0.0998 | -77.7488
-12.5 | -0.9125 | 0.01094 | -0.0989 | -83.4095
-12 | -0.8593 | 0.01038 | -0.0991 | -82.7842
-11.5 | -0.8047 | 0.00989 | -0.0995 | -81.365
-11 | -0.7488 | 0.00947 | -0.0999 | -79.0707
-10.5 | -0.6919 | 0.00908 | -0.1005 | -76.2004
-10 | -0.6346 | 0.00871 | -0.1012 | -72.8588
-9.5 | -0.5763 | 0.00839 | -0.1019 | -68.6889
-9 | -0.5178 | 0.00807 | -0.1027 | -64.1636
-8.5 | -0.4587 | 0.00784 | -0.1035 | -58.5077
-8 | -0.3994 | 0.00755 | -0.1044 | -52.9007
-7.5 | -0.3398 | 0.00736 | -0.1053 | -46.1685
-7 | -0.28 | 0.00712 | -0.1062 | -39.3258
-6.5 | -0.2201 | 0.00691 | -0.1072 | -31.8524
-6 | -0.16 | 0.00671 | -0.1082 | -23.845
-5.5 | -0.0999 | 0.00646 | -0.1092 | -15.4644
-5 | -0.0399 | 0.00622 | -0.1102 | -6.4148
-4.5 | 0.0205 | 0.00598 | -0.1113 | 3.4281
-4 | 0.0808 | 0.00579 | -0.1124 | 13.9551
-3.5 | 0.1414 | 0.00553 | -0.1135 | 25.5696
-3 | 0.2017 | 0.00531 | -0.1147 | 37.9849
-2.5 | 0.2623 | 0.00504 | -0.1159 | 52.0437
-2 | 0.3226 | 0.00475 | -0.1171 | 67.9158
-1.5 | 0.3835 | 0.00466 | -0.1182 | 82.2961
-1 | 0.4442 | 0.00467 | -0.1193 | 95.1178
-0.5 | 0.5049 | 0.00468 | -0.1203 | 107.8846
0 | 0.5654 | 0.00469 | -0.1213 | 120.5544
0.5 | 0.6257 | 0.00475 | -0.1223 | 131.7263
1 | 0.6856 | 0.00484 | -0.1232 | 141.6529
1.5 | 0.7456 | 0.0049 | -0.1242 | 152.1633
2 | 0.8048 | 0.00503 | -0.125 | 160
2.5 | 0.8646 | 0.00509 | -0.1259 | 169.8625
3 | 0.923 | 0.00525 | -0.1265 | 175.8095
3.5 | 0.9807 | 0.00543 | -0.1271 | 180.6077
4 | 1.0375 | 0.00565 | -0.1275 | 183.6283
4.5 | 1.0939 | 0.00586 | -0.1278 | 186.6724
5 | 1.149 | 0.00613 | -0.128 | 187.4388
5.5 | 1.2024 | 0.00645 | -0.1278 | 186.4186
6 | 1.2476 | 0.00712 | -0.1262 | 175.2247
6.5 | 1.2801 | 0.0082 | -0.1225 | 156.1098
7 | 1.3138 | 0.00896 | -0.1188 | 146.6295
7.5 | 1.3335 | 0.00967 | -0.1124 | 137.9007
8 | 1.3564 | 0.01058 | -0.1071 | 128.2042
8.5 | 1.3811 | 0.01159 | -0.1025 | 119.1631
9 | 1.4083 | 0.01261 | -0.0985 | 111.6812
9.5 | 1.4329 | 0.01382 | -0.0944 | 103.6831
10 | 1.458 | 0.01512 | -0.0906 | 96.4286
10.5 | 1.4796 | 0.01668 | -0.0867 | 88.705
11 | 1.4979 | 0.01855 | -0.0826 | 80.7493
11.5 | 1.5169 | 0.02053 | -0.079 | 73.887
12 | 1.5384 | 0.02255 | -0.076 | 68.2217
12.5 | 1.5602 | 0.02469 | -0.0734 | 63.1916
13 | 1.5836 | 0.02687 | -0.0711 | 58.9356
13.5 | 1.6047 | 0.02933 | -0.069 | 54.7119
14 | 1.624 | 0.03207 | -0.0669 | 50.6392
14.5 | 1.6443 | 0.03486 | -0.0652 | 47.1687
15 | 1.663 | 0.03788 | -0.0637 | 43.9018
15.5 | 1.6783 | 0.04133 | -0.0622 | 40.6073
16 | 1.6958 | 0.04472 | -0.0611 | 37.9204
16.5 | 1.7111 | 0.04842 | -0.0602 | 35.3387
17 | 1.7219 | 0.05232 | -0.0591 | 32.9109
17.5 | 1.7353 | 0.05648 | -0.0586 | 30.7242
18 | 1.7461 | 0.06106 | -0.0583 | 28.5965
18.5 | 1.755 | 0.06597 | -0.0583 | 26.603
19 | 1.7627 | 0.07115 | -0.0586 | 24.7744
19.5 | 1.7709 | 0.0764 | -0.0591 | 23.1793
20 | 1.7759 | 0.08214 | -0.0598 | 21.6204

## 101. Re 8M Mach 0.25 (1)
BIGFOIL.COM POLAR EXPORT
NACA63-619 a=0.8
NACA63-619 a=0.8 |  |  |  | Cl Max: | 1.852 | at alpha= | 13 | deg
JavaFoil+Calcfoil stall+Eppler ext transition |  |  |  | L/D Max: | 155.933 | at alpha= | 3 | deg
Re: | 8000000 |  |  | Cd Min: | 0.00584 | at alpha= | -2 | deg
Mach: | 0.25 |  |  | Cl=0 at alpha= | -4.7154 | deg
|  |  |  | @ Cl=0.1, Cd= | 0.0065008
|  |  |  | @ Cl=0.4, Cd= | 0.005855
|  |  |  | @ Cl=0.6, Cd= | 0.0060475
alpha (deg) | Cl | Cd | Cm | Cl/Cd
-19 | -0.537 | 0.1445 | -0.053 | -3.714
-18.5 | -0.581 | 0.13444 | -0.054 | -4.319
-18 | -0.62 | 0.12709 | -0.055 | -4.876
-17.5 | -0.658 | 0.11454 | -0.059 | -5.746
-17 | -0.692 | 0.10333 | -0.062 | -6.7
-16.5 | -0.724 | 0.09063 | -0.066 | -7.991
-16 | -0.751 | 0.07963 | -0.069 | -9.432
-15.5 | -0.784 | 0.06144 | -0.075 | -12.753
-15 | -0.811 | 0.04579 | -0.08 | -17.702
-14.5 | -0.821 | 0.03844 | -0.082 | -21.366
-14 | -0.823 | 0.03311 | -0.084 | -24.865
-13.5 | -0.818 | 0.02874 | -0.086 | -28.472
-13 | -0.803 | 0.02647 | -0.087 | -30.349
-12.5 | -0.785 | 0.02334 | -0.088 | -33.627
-12 | -0.76 | 0.02081 | -0.09 | -36.508
-11.5 | -0.729 | 0.01871 | -0.091 | -38.976
-11 | -0.694 | 0.01671 | -0.092 | -41.513
-10.5 | -0.653 | 0.01539 | -0.094 | -42.399
-10 | -0.608 | 0.01405 | -0.095 | -43.282
-9.5 | -0.56 | 0.01284 | -0.096 | -43.602
-9 | -0.508 | 0.01246 | -0.097 | -40.769
-8.5 | -0.456 | 0.00996 | -0.099 | -45.729
-8 | -0.414 | 0.00829 | -0.104 | -49.935
-7.5 | -0.353 | 0.00803 | -0.105 | -43.896
-7 | -0.29 | 0.00778 | -0.105 | -37.309
-6.5 | -0.228 | 0.00758 | -0.106 | -30.017
-6 | -0.164 | 0.00742 | -0.107 | -22.137
-5.5 | -0.101 | 0.00728 | -0.108 | -13.831
-5 | -0.037 | 0.00685 | -0.108 | -5.336
-4.5 | 0.028 | 0.00675 | -0.109 | 4.121
-4 | 0.092 | 0.00655 | -0.11 | 14.096
-3.5 | 0.157 | 0.00615 | -0.111 | 25.537
-3 | 0.222 | 0.00604 | -0.111 | 36.816
-2.5 | 0.287 | 0.00591 | -0.112 | 48.534
-2 | 0.352 | 0.00584 | -0.113 | 60.196
-1.5 | 0.416 | 0.00586 | -0.113 | 71.02
-1 | 0.481 | 0.00589 | -0.114 | 81.694
-0.5 | 0.546 | 0.00598 | -0.115 | 91.178
0 | 0.61 | 0.00606 | -0.116 | 100.665
0.5 | 0.675 | 0.00617 | -0.116 | 109.397
1 | 0.739 | 0.00632 | -0.117 | 116.899
1.5 | 0.804 | 0.00643 | -0.118 | 125.049
2 | 0.868 | 0.00665 | -0.118 | 130.418
2.5 | 0.932 | 0.00688 | -0.119 | 135.459
3 | 0.984 | 0.00631 | -0.119 | 155.933
3.5 | 1.044 | 0.00727 | -0.119 | 143.591
4 | 1.105 | 0.00764 | -0.12 | 144.622
4.5 | 1.165 | 0.00806 | -0.12 | 144.499
5 | 1.223 | 0.00883 | -0.121 | 138.454
5.5 | 1.282 | 0.00941 | -0.121 | 136.203
6 | 1.339 | 0.01005 | -0.121 | 133.192
6.5 | 1.395 | 0.01081 | -0.122 | 129.085
7 | 1.448 | 0.012 | -0.122 | 120.691
7.5 | 1.5 | 0.01321 | -0.122 | 113.553
8 | 1.55 | 0.01413 | -0.123 | 109.671
8.5 | 1.598 | 0.01492 | -0.123 | 107.106
9 | 1.644 | 0.01582 | -0.123 | 103.904
9.5 | 1.685 | 0.01793 | -0.124 | 93.981
10 | 1.723 | 0.01889 | -0.124 | 91.222
10.5 | 1.758 | 0.01989 | -0.124 | 88.389
11 | 1.789 | 0.02102 | -0.125 | 85.125
11.5 | 1.815 | 0.02212 | -0.125 | 82.076
12 | 1.835 | 0.02335 | -0.125 | 78.587
12.5 | 1.847 | 0.02474 | -0.125 | 74.671
13 | 1.852 | 0.02614 | -0.126 | 70.851
13.5 | 1.85 | 0.0278 | -0.126 | 66.528
14 | 1.839 | 0.02969 | -0.126 | 61.931
14.5 | 1.82 | 0.03173 | -0.126 | 57.359
15 | 1.795 | 0.03417 | -0.126 | 52.525
15.5 | 1.758 | 0.03662 | -0.126 | 48.018
16 | 1.711 | 0.03931 | -0.126 | 43.526
16.5 | 1.656 | 0.04229 | -0.125 | 39.166
17 | 1.593 | 0.04574 | -0.125 | 34.838
17.5 | 1.522 | 0.05017 | -0.125 | 30.34
18 | 1.446 | 0.05413 | -0.125 | 26.714

## 102. Re 8M Mach 0.25 (2)
BIGFOIL.COM POLAR EXPORT
NACA63-619 a=0.8
NACA63-619 a=0.8 |  |  |  | Cl Max: | 1.7388 | at alpha= | 20 | deg
XFOIL ncrit=9 |  |  |  | L/D Max: | 189.283 | at alpha= | 5 | deg
Re: | 8000000 |  |  | Cd Min: | 0.10136 | at alpha= | 20 | deg
Mach: | 0.25 |  |  | Cl=0 at alpha= | -4.6595 | deg
|  |  |  | @ Cl=0.1, Cd= | 0.005831
|  |  |  | @ Cl=0.4, Cd= | 0.0047311
|  |  |  | @ Cl=0.6, Cd= | 0.0047973
alpha (deg) | Cl | Cd | Cm | Cl/Cd
-20 | -1.0038 | 0.08017 | -0.1017 | -12.5209
-19 | -1.0503 | 0.06092 | -0.1136 | -17.2406
-18.5 | -1.0618 | 0.0535 | -0.1174 | -19.8467
-18 | -1.0671 | 0.04722 | -0.1201 | -22.5985
-17.5 | -1.0674 | 0.04174 | -0.122 | -25.5726
-17 | -1.0626 | 0.03707 | -0.123 | -28.6647
-16.5 | -1.0567 | 0.03283 | -0.1235 | -32.187
-16 | -1.0479 | 0.02915 | -0.1232 | -35.9485
-15.5 | -1.0358 | 0.02601 | -0.1224 | -39.8231
-15 | -1.0235 | 0.0231 | -0.121 | -44.3074
-14.5 | -1.0059 | 0.0207 | -0.1192 | -48.5942
-14 | -0.9865 | 0.01852 | -0.1172 | -53.2667
-13.5 | -0.9708 | 0.01634 | -0.1146 | -59.4125
-13 | -0.9662 | 0.01436 | -0.11 | -67.2841
-12.5 | -0.9304 | 0.01302 | -0.1085 | -71.4593
-12 | -0.8853 | 0.01197 | -0.1073 | -73.9599
-11.5 | -0.8398 | 0.01066 | -0.1062 | -78.7805
-11 | -0.7822 | 0.01013 | -0.1061 | -77.2162
-10.5 | -0.7237 | 0.0096 | -0.1062 | -75.3854
-10 | -0.6635 | 0.00917 | -0.1064 | -72.3555
-9.5 | -0.6031 | 0.00877 | -0.1068 | -68.7685
-9 | -0.5416 | 0.00841 | -0.1073 | -64.3995
-8.5 | -0.4799 | 0.00809 | -0.1078 | -59.3201
-8 | -0.4177 | 0.00781 | -0.1085 | -53.4827
-7.5 | -0.3555 | 0.00754 | -0.1092 | -47.1485
-7 | -0.293 | 0.00732 | -0.11 | -40.0273
-6.5 | -0.2303 | 0.00709 | -0.1108 | -32.4824
-6 | -0.1678 | 0.00688 | -0.1117 | -24.3895
-5.5 | -0.1051 | 0.00663 | -0.1127 | -15.8522
-5 | -0.0427 | 0.00637 | -0.1136 | -6.7033
-4.5 | 0.02 | 0.00611 | -0.1147 | 3.2733
-4 | 0.0827 | 0.0059 | -0.1158 | 14.0169
-3.5 | 0.1454 | 0.00565 | -0.1169 | 25.7345
-3 | 0.2081 | 0.0054 | -0.1181 | 38.537
-2.5 | 0.2708 | 0.00511 | -0.1193 | 52.9941
-2 | 0.3333 | 0.00481 | -0.1205 | 69.2931
-1.5 | 0.3964 | 0.00473 | -0.1217 | 83.8055
-1 | 0.4591 | 0.00475 | -0.1227 | 96.6526
-0.5 | 0.5223 | 0.00475 | -0.1238 | 109.9579
0 | 0.5846 | 0.00479 | -0.1248 | 122.0459
0.5 | 0.6476 | 0.00482 | -0.1259 | 134.3568
1 | 0.7093 | 0.00493 | -0.1267 | 143.8742
1.5 | 0.7716 | 0.00499 | -0.1277 | 154.6293
2 | 0.833 | 0.00511 | -0.1284 | 163.0137
2.5 | 0.8948 | 0.0052 | -0.1293 | 172.0769
3 | 0.9557 | 0.00534 | -0.1299 | 178.97
3.5 | 1.0153 | 0.00553 | -0.1304 | 183.5986
4 | 1.074 | 0.00576 | -0.1306 | 186.4583
4.5 | 1.1321 | 0.006 | -0.1307 | 188.6833
5 | 1.1887 | 0.00628 | -0.1305 | 189.2834
5.5 | 1.2428 | 0.00664 | -0.1299 | 187.1687
6 | 1.2879 | 0.00729 | -0.1277 | 176.6667
6.5 | 1.3148 | 0.00836 | -0.1223 | 157.2727
7 | 1.3252 | 0.00932 | -0.1138 | 142.1888
7.5 | 1.3457 | 0.01041 | -0.1078 | 129.2699
8 | 1.3708 | 0.01151 | -0.1028 | 119.0964
8.5 | 1.3941 | 0.01282 | -0.0978 | 108.7441
9 | 1.4194 | 0.01416 | -0.0935 | 100.2401
9.5 | 1.4439 | 0.01566 | -0.0892 | 92.2031
10 | 1.4643 | 0.01749 | -0.0849 | 83.7221
10.5 | 1.485 | 0.01948 | -0.0809 | 76.232
11 | 1.4984 | 0.02209 | -0.0766 | 67.8316
11.5 | 1.5157 | 0.02471 | -0.0731 | 61.3395
12 | 1.5363 | 0.02732 | -0.0703 | 56.2335
12.5 | 1.5579 | 0.03002 | -0.0678 | 51.8954
13 | 1.5765 | 0.0331 | -0.0654 | 47.6284
13.5 | 1.5977 | 0.03615 | -0.0635 | 44.1964
14 | 1.6149 | 0.03963 | -0.0617 | 40.7494
14.5 | 1.6347 | 0.04307 | -0.0602 | 37.9545
15 | 1.6489 | 0.04712 | -0.0588 | 34.9936
15.5 | 1.666 | 0.05109 | -0.0577 | 32.6091
16 | 1.6797 | 0.05552 | -0.0569 | 30.254
16.5 | 1.6914 | 0.06028 | -0.0563 | 28.0591
17 | 1.7041 | 0.06511 | -0.056 | 26.1726
18 | 1.7191 | 0.07585 | -0.0558 | 22.6645
18.5 | 1.7278 | 0.08156 | -0.0564 | 21.1844
19 | 1.7327 | 0.08787 | -0.0573 | 19.7189
19.5 | 1.7346 | 0.09472 | -0.0586 | 18.3129
20 | 1.7388 | 0.10136 | -0.0601 | 17.1547

## 103. Re 8M Mach 0.50 (1)
BIGFOIL.COM POLAR EXPORT
NACA63-619 a=0.8
NACA63-619 a=0.8 |  |  |  | Cl Max: | 1.745 | at alpha= | 9.5 | deg
JavaFoil+Calcfoil stall+Eppler ext transition |  |  |  | L/D Max: | 136.987 | at alpha= | 3.5 | deg
Re: | 8000000 |  |  | Cd Min: | 0.00618 | at alpha= | 0 | deg
Mach: | 0.5 |  |  | Cl=0 at alpha= | -4.7153 | deg
|  |  |  | @ Cl=0.1, Cd= | 0.0070779
|  |  |  | @ Cl=0.4, Cd= | 0.0062344
|  |  |  | @ Cl=0.6, Cd= | 0.0064803
alpha (deg) | Cl | Cd | Cm | Cl/Cd
-20 | -0.885 | 0.15022 | -0.057 | -5.889
-19.5 | -0.862 | 0.14782 | -0.061 | -5.833
-19 | -0.833 | 0.14024 | -0.061 | -5.94
-18.5 | -0.8 | 0.13825 | -0.059 | -5.787
-18 | -0.769 | 0.13333 | -0.057 | -5.769
-17.5 | -0.743 | 0.13796 | -0.059 | -5.383
-17 | -0.717 | 0.1217 | -0.062 | -5.892
-16.5 | -0.685 | 0.11922 | -0.06 | -5.744
-16 | -0.652 | 0.11587 | -0.055 | -5.627
-15.5 | -0.623 | 0.11101 | -0.056 | -5.615
-15 | -0.597 | 0.11016 | -0.059 | -5.419
-14.5 | -0.566 | 0.10338 | -0.057 | -5.479
-14 | -0.539 | 0.09483 | -0.06 | -5.684
-13.5 | -0.513 | 0.08519 | -0.065 | -6.026
-13 | -0.479 | 0.09605 | -0.055 | -4.985
-12.5 | -0.45 | 0.08774 | -0.056 | -5.13
-12 | -0.427 | 0.07328 | -0.068 | -5.828
-11.5 | -0.393 | 0.08204 | -0.057 | -4.787
-11 | -0.363 | 0.0815 | -0.054 | -4.453
-10.5 | -0.349 | 0.05353 | -0.081 | -6.513
-10 | -0.565 | 0.02446 | -0.101 | -23.086
-9.5 | -0.562 | 0.01978 | -0.104 | -28.406
-9 | -0.531 | 0.01619 | -0.106 | -32.777
-8.5 | -0.48 | 0.01579 | -0.107 | -30.419
-8 | -0.428 | 0.01302 | -0.109 | -32.861
-7.5 | -0.368 | 0.01203 | -0.111 | -30.584
-7 | -0.306 | 0.01126 | -0.112 | -27.142
-6.5 | -0.241 | 0.00946 | -0.113 | -25.483
-6 | -0.175 | 0.00904 | -0.114 | -19.369
-5.5 | -0.112 | 0.00803 | -0.12 | -13.939
-5 | -0.041 | 0.00778 | -0.121 | -5.234
-4.5 | 0.031 | 0.00726 | -0.122 | 4.27
-4 | 0.103 | 0.00707 | -0.123 | 14.578
-3.5 | 0.175 | 0.00686 | -0.124 | 25.57
-3 | 0.248 | 0.00642 | -0.124 | 38.701
-2.5 | 0.321 | 0.00632 | -0.125 | 50.753
-2 | 0.393 | 0.00622 | -0.126 | 63.245
-1.5 | 0.466 | 0.00637 | -0.127 | 73.091
-1 | 0.538 | 0.00642 | -0.128 | 83.712
-0.5 | 0.61 | 0.00649 | -0.128 | 93.966
0 | 0.678 | 0.00618 | -0.128 | 109.696
0.5 | 0.748 | 0.00688 | -0.129 | 108.776
1 | 0.819 | 0.00704 | -0.13 | 116.348
1.5 | 0.889 | 0.00724 | -0.13 | 122.74
2 | 0.959 | 0.00745 | -0.131 | 128.735
2.5 | 1.028 | 0.00778 | -0.131 | 132.143
3 | 1.086 | 0.00809 | -0.132 | 134.297
3.5 | 1.154 | 0.00842 | -0.132 | 136.987
4 | 1.22 | 0.00899 | -0.133 | 135.678
4.5 | 1.285 | 0.00998 | -0.133 | 128.849
5 | 1.35 | 0.01082 | -0.134 | 124.774
5.5 | 1.413 | 0.01171 | -0.134 | 120.681
6 | 1.475 | 0.01273 | -0.134 | 115.839
6.5 | 1.532 | 0.01455 | -0.135 | 105.298
7 | 1.585 | 0.01638 | -0.135 | 96.771
7.5 | 1.634 | 0.0178 | -0.135 | 91.801
8 | 1.677 | 0.01907 | -0.136 | 87.952
8.5 | 1.711 | 0.02243 | -0.136 | 76.272
9 | 1.737 | 0.02413 | -0.136 | 71.961
9.5 | 1.745 | 0.02607 | -0.136 | 66.929
10 | 1.721 | 0.02849 | -0.136 | 60.414
10.5 | 1.646 | 0.03132 | -0.136 | 52.547
11 | 1.385 | 0.03615 | -0.136 | 38.327
11.5 | 1.072 | 0.04007 | -0.136 | 26.748
12 | 1.095 | 0.04609 | -0.135 | 23.754
12.5 | 1.127 | 0.04584 | -0.135 | 24.589
13 | 1.15 | 0.05248 | -0.135 | 21.903
13.5 | 1.18 | 0.05292 | -0.135 | 22.3
14 | 1.201 | 0.06083 | -0.134 | 19.739
14.5 | 1.235 | 0.05914 | -0.135 | 20.876

## 104. Re 8M Mach 0.50 (2)
BIGFOIL.COM POLAR EXPORT
NACA63-619 a=0.8
NACA63-619 a=0.8 |  |  |  | Cl Max: | 1.6239 | at alpha= | 16.5 | deg
XFOIL ncrit=9 |  |  |  | L/D Max: | 190.998 | at alpha= | 4 | deg
Re: | 8000000 |  |  | Cd Min: | 0.19161 | at alpha= | 20 | deg
Mach: | 0.5 |  |  | Cl=0 at alpha= | -4.6086 | deg
|  |  |  | @ Cl=0.1, Cd= | 0.0063613
|  |  |  | @ Cl=0.4, Cd= | 0.0051254
|  |  |  | @ Cl=0.6, Cd= | 0.0051117
alpha (deg) | Cl | Cd | Cm | Cl/Cd
-10 | -0.7812 | 0.0124 | -0.1346 | -63
-9.5 | -0.7181 | 0.01122 | -0.1327 | -64.0018
-9 | -0.6488 | 0.01041 | -0.1309 | -62.3247
-8.5 | -0.5774 | 0.00974 | -0.1296 | -59.2813
-8 | -0.5035 | 0.00918 | -0.1287 | -54.8475
-7.5 | -0.4295 | 0.00868 | -0.1281 | -49.4816
-7 | -0.3548 | 0.0083 | -0.1278 | -42.747
-6.5 | -0.28 | 0.00792 | -0.1279 | -35.3535
-6 | -0.2057 | 0.00762 | -0.1281 | -26.9948
-5.5 | -0.1312 | 0.00733 | -0.1285 | -17.899
-5 | -0.0573 | 0.00707 | -0.1291 | -8.1047
-4.5 | 0.0159 | 0.00671 | -0.1299 | 2.3696
-4 | 0.0891 | 0.0064 | -0.1308 | 13.9219
-3.5 | 0.1624 | 0.00614 | -0.1318 | 26.4495
-3 | 0.2351 | 0.00587 | -0.1329 | 40.0511
-2.5 | 0.3078 | 0.00551 | -0.1342 | 55.8621
-2 | 0.38 | 0.00515 | -0.1355 | 73.7864
-1.5 | 0.4531 | 0.00506 | -0.1367 | 89.5455
-1 | 0.5253 | 0.0051 | -0.1377 | 103
-0.5 | 0.5983 | 0.00511 | -0.1389 | 117.0841
0 | 0.6699 | 0.00518 | -0.1397 | 129.3243
0.5 | 0.7423 | 0.00523 | -0.1407 | 141.9312
1 | 0.8136 | 0.00535 | -0.1414 | 152.0748
1.5 | 0.8848 | 0.00546 | -0.1421 | 162.0513
2 | 0.9549 | 0.0056 | -0.1424 | 170.5179
2.5 | 1.0248 | 0.00576 | -0.1426 | 177.9167
3 | 1.0926 | 0.00596 | -0.1423 | 183.3221
3.5 | 1.1613 | 0.00612 | -0.142 | 189.7549
4 | 1.2243 | 0.00641 | -0.1406 | 190.9984
4.5 | 1.2803 | 0.00675 | -0.1379 | 189.6741
5 | 1.3186 | 0.00723 | -0.1318 | 182.379
5.5 | 1.3627 | 0.00784 | -0.1271 | 173.8138
6 | 1.3963 | 0.00885 | -0.1209 | 157.774
6.5 | 1.4194 | 0.0103 | -0.1136 | 137.8058
7 | 1.4363 | 0.01216 | -0.106 | 118.1168
7.5 | 1.4404 | 0.01476 | -0.0976 | 97.5881
8 | 1.4413 | 0.01793 | -0.0898 | 80.3848
8.5 | 1.4505 | 0.02122 | -0.0837 | 68.3553
9 | 1.4597 | 0.02489 | -0.0783 | 58.646
9.5 | 1.4711 | 0.02875 | -0.0738 | 51.1687
10.5 | 1.4941 | 0.03736 | -0.0662 | 39.992
11 | 1.4926 | 0.04301 | -0.0629 | 34.7036
11.5 | 1.4962 | 0.04864 | -0.0604 | 30.7607
12 | 1.5063 | 0.05413 | -0.0585 | 27.8275
12.5 | 1.5234 | 0.05925 | -0.057 | 25.7114
13 | 1.5391 | 0.06474 | -0.0558 | 23.7736
13.5 | 1.5553 | 0.07038 | -0.055 | 22.0986
14 | 1.5708 | 0.07633 | -0.0544 | 20.5791
14.5 | 1.5857 | 0.08254 | -0.0542 | 19.2113
15 | 1.5977 | 0.08927 | -0.0544 | 17.8974
15.5 | 1.6101 | 0.09617 | -0.0549 | 16.7422
16 | 1.6177 | 0.10379 | -0.056 | 15.5863
16.5 | 1.6239 | 0.1118 | -0.0576 | 14.525
17 | 1.6223 | 0.12086 | -0.0601 | 13.423
17.5 | 1.6148 | 0.13086 | -0.0637 | 12.3399
18 | 1.6012 | 0.14177 | -0.0686 | 11.2944
18.5 | 1.5814 | 0.1537 | -0.0748 | 10.2889
19 | 1.5596 | 0.16616 | -0.0822 | 9.3861
19.5 | 1.5382 | 0.17882 | -0.0904 | 8.6019
20 | 1.5183 | 0.19161 | -0.0992 | 7.9239

## 105. Re 10M Mach 0.00 (1)
BIGFOIL.COM POLAR EXPORT
NACA63-619 a=0.8
NACA63-619 a=0.8 |  |  |  | Cl Max: | 1.909 | at alpha= | 15 | deg
JavaFoil+Calcfoil stall+Eppler ext transition |  |  |  | L/D Max: | 143.294 | at alpha= | 3.5 | deg
Re: | 10000000 |  |  | Cd Min: | 0.00569 | at alpha= | -1.5 | deg
Mach: | 0 |  |  | Cl=0 at alpha= | -4.7177 | deg
|  |  |  | @ Cl=0.1, Cd= | 0.0063564
|  |  |  | @ Cl=0.4, Cd= | 0.0056953
|  |  |  | @ Cl=0.6, Cd= | 0.0058887
alpha (deg) | Cl | Cd | Cm | Cl/Cd
-20 | -0.857 | 0.11166 | -0.061 | -7.671
-19.5 | -0.872 | 0.10136 | -0.063 | -8.607
-19 | -0.882 | 0.09575 | -0.064 | -9.216
-18.5 | -0.9 | 0.08172 | -0.067 | -11.016
-18 | -0.915 | 0.06971 | -0.07 | -13.126
-17.5 | -0.931 | 0.05632 | -0.073 | -16.528
-17 | -0.936 | 0.04948 | -0.075 | -18.921
-16.5 | -0.938 | 0.04368 | -0.077 | -21.471
-16 | -0.933 | 0.04032 | -0.078 | -23.137
-15.5 | -0.931 | 0.03369 | -0.08 | -27.632
-15 | -0.92 | 0.03014 | -0.081 | -30.533
-14.5 | -0.906 | 0.02711 | -0.082 | -33.4
-14 | -0.886 | 0.02501 | -0.084 | -35.411
-13.5 | -0.862 | 0.02279 | -0.085 | -37.836
-13 | -0.837 | 0.02009 | -0.086 | -41.659
-12.5 | -0.806 | 0.01834 | -0.087 | -43.94
-12 | -0.771 | 0.01676 | -0.088 | -46.036
-11.5 | -0.733 | 0.01543 | -0.089 | -47.522
-11 | -0.692 | 0.01428 | -0.091 | -48.448
-10.5 | -0.648 | 0.013 | -0.092 | -49.825
-10 | -0.6 | 0.01218 | -0.093 | -49.302
-9.5 | -0.566 | 0.0095 | -0.097 | -59.606
-9 | -0.519 | 0.00824 | -0.099 | -62.976
-8.5 | -0.461 | 0.00796 | -0.1 | -57.9
-8 | -0.402 | 0.00775 | -0.1 | -51.884
-7.5 | -0.342 | 0.00754 | -0.101 | -45.397
-7 | -0.282 | 0.00739 | -0.102 | -38.127
-6.5 | -0.221 | 0.00724 | -0.103 | -30.511
-6 | -0.159 | 0.00708 | -0.103 | -22.507
-5.5 | -0.098 | 0.00696 | -0.104 | -14.011
-5 | -0.035 | 0.0066 | -0.105 | -5.364
-4.5 | 0.027 | 0.00651 | -0.106 | 4.14
-4 | 0.089 | 0.0064 | -0.106 | 13.986
-3.5 | 0.152 | 0.00615 | -0.107 | 24.735
-3 | 0.215 | 0.0059 | -0.108 | 36.449
-2.5 | 0.278 | 0.00585 | -0.108 | 47.506
-2 | 0.341 | 0.0058 | -0.109 | 58.741
-1.5 | 0.403 | 0.00569 | -0.11 | 70.825
-1 | 0.466 | 0.00571 | -0.111 | 81.54
-0.5 | 0.528 | 0.00579 | -0.111 | 91.22
0 | 0.591 | 0.00588 | -0.112 | 100.513
0.5 | 0.653 | 0.00594 | -0.113 | 110.071
1 | 0.716 | 0.00607 | -0.113 | 118.005
1.5 | 0.778 | 0.00616 | -0.114 | 126.251
2 | 0.84 | 0.0064 | -0.115 | 131.241
2.5 | 0.903 | 0.00654 | -0.115 | 137.98
3 | 0.959 | 0.00678 | -0.116 | 141.32
3.5 | 1.02 | 0.00712 | -0.117 | 143.294
4 | 1.073 | 0.00758 | -0.116 | 141.535
4.5 | 1.131 | 0.00804 | -0.117 | 140.647
5 | 1.189 | 0.00853 | -0.117 | 139.423
5.5 | 1.246 | 0.00901 | -0.117 | 138.207
6 | 1.302 | 0.0096 | -0.118 | 135.584
6.5 | 1.356 | 0.01046 | -0.118 | 129.668
7 | 1.409 | 0.01129 | -0.118 | 124.815
7.5 | 1.461 | 0.01211 | -0.119 | 120.599
8 | 1.511 | 0.0128 | -0.119 | 118.064
8.5 | 1.56 | 0.01342 | -0.12 | 116.222
9 | 1.607 | 0.0142 | -0.12 | 113.234
9.5 | 1.65 | 0.0159 | -0.12 | 103.804
10 | 1.692 | 0.01667 | -0.12 | 101.501
10.5 | 1.731 | 0.0175 | -0.121 | 98.922
11 | 1.767 | 0.01835 | -0.121 | 96.3
11.5 | 1.8 | 0.01923 | -0.121 | 93.606
12 | 1.83 | 0.02023 | -0.122 | 90.448
12.5 | 1.854 | 0.02116 | -0.122 | 87.588
13 | 1.873 | 0.02229 | -0.122 | 84.056
13.5 | 1.889 | 0.02338 | -0.123 | 80.809
14 | 1.9 | 0.02463 | -0.123 | 77.128
14.5 | 1.906 | 0.02602 | -0.123 | 73.272
15 | 1.909 | 0.02747 | -0.123 | 69.485
15.5 | 1.903 | 0.02914 | -0.123 | 65.322
16 | 1.892 | 0.03097 | -0.123 | 61.101
16.5 | 1.876 | 0.03291 | -0.123 | 57.021
17 | 1.856 | 0.03502 | -0.123 | 53.011
17.5 | 1.832 | 0.03732 | -0.123 | 49.093
18 | 1.804 | 0.03985 | -0.123 | 45.278
18.5 | 1.773 | 0.04259 | -0.123 | 41.64
19 | 1.739 | 0.04565 | -0.123 | 38.095
19.5 | 1.703 | 0.04852 | -0.123 | 35.106
20 | 1.664 | 0.05224 | -0.122 | 31.857

## 106. Re 10M Mach 0.00 (2)
BIGFOIL.COM POLAR EXPORT
NACA63-619 a=0.8
NACA63-619 a=0.8 |  |  |  | Cl Max: | 1.8074 | at alpha= | 20 | deg
XFOIL ncrit=9 |  |  |  | L/D Max: | 188.183 | at alpha= | 4.5 | deg
Re: | 10000000 |  |  | Cd Min: | 0.07542 | at alpha= | 20 | deg
Mach: | 0 |  |  | Cl=0 at alpha= | -4.6722 | deg
|  |  |  | @ Cl=0.1, Cd= | 0.005586
|  |  |  | @ Cl=0.4, Cd= | 0.004558
|  |  |  | @ Cl=0.6, Cd= | 0.0045972
alpha (deg) | Cl | Cd | Cm | Cl/Cd
-20 | -1.2086 | 0.04536 | -0.108 | -26.6446
-19.5 | -1.204 | 0.04073 | -0.1097 | -29.5605
-19 | -1.198 | 0.03659 | -0.1107 | -32.7412
-18.5 | -1.1926 | 0.03261 | -0.1114 | -36.5716
-18 | -1.1811 | 0.02941 | -0.1115 | -40.1598
-17.5 | -1.1709 | 0.02641 | -0.1111 | -44.3355
-17 | -1.1562 | 0.02381 | -0.1104 | -48.5594
-16.5 | -1.1403 | 0.02146 | -0.1093 | -53.1361
-16 | -1.1226 | 0.01934 | -0.108 | -58.0455
-15.5 | -1.1031 | 0.01749 | -0.1063 | -63.0703
-15 | -1.0848 | 0.01578 | -0.1041 | -68.7452
-14.5 | -1.081 | 0.01407 | -0.0999 | -76.8301
-14 | -1.043 | 0.01317 | -0.0987 | -79.1951
-13.5 | -0.9999 | 0.01234 | -0.0981 | -81.0292
-13 | -0.9522 | 0.01166 | -0.0978 | -81.6638
-12.5 | -0.9091 | 0.01041 | -0.0973 | -87.3295
-12 | -0.8563 | 0.00984 | -0.0976 | -87.0224
-11.5 | -0.8009 | 0.00946 | -0.0981 | -84.6617
-11 | -0.7452 | 0.00902 | -0.0987 | -82.6164
-10.5 | -0.6883 | 0.00868 | -0.0994 | -79.2972
-10 | -0.6312 | 0.00833 | -0.1002 | -75.7743
-9.5 | -0.5732 | 0.00803 | -0.101 | -71.3823
-9 | -0.515 | 0.00775 | -0.1018 | -66.4516
-8.5 | -0.4561 | 0.0075 | -0.1027 | -60.8133
-8 | -0.3972 | 0.00727 | -0.1036 | -54.6355
-7.5 | -0.3378 | 0.00706 | -0.1046 | -47.847
-7 | -0.2783 | 0.00686 | -0.1056 | -40.5685
-6.5 | -0.2186 | 0.00669 | -0.1065 | -32.6756
-6 | -0.1588 | 0.00649 | -0.1076 | -24.4684
-5.5 | -0.0992 | 0.00629 | -0.1086 | -15.7711
-5 | -0.0392 | 0.00605 | -0.1097 | -6.4793
-4.5 | 0.0206 | 0.00586 | -0.1107 | 3.5154
-4 | 0.0809 | 0.00564 | -0.1119 | 14.344
-3.5 | 0.141 | 0.00547 | -0.113 | 25.777
-3 | 0.2013 | 0.00522 | -0.1141 | 38.5632
-2.5 | 0.2614 | 0.00503 | -0.1153 | 51.9682
-2 | 0.3217 | 0.00473 | -0.1165 | 68.0127
-1.5 | 0.3818 | 0.00457 | -0.1177 | 83.5449
-1 | 0.4424 | 0.00453 | -0.1188 | 97.66
-0.5 | 0.5027 | 0.00455 | -0.1199 | 110.4835
0 | 0.5629 | 0.00456 | -0.1209 | 123.443
0.5 | 0.6227 | 0.00462 | -0.1219 | 134.7835
1 | 0.6826 | 0.00467 | -0.1228 | 146.167
1.5 | 0.7418 | 0.00479 | -0.1237 | 154.8643
2 | 0.8015 | 0.00483 | -0.1247 | 165.942
2.5 | 0.8602 | 0.00497 | -0.1254 | 173.0785
3 | 0.9181 | 0.00513 | -0.1261 | 178.9669
3.5 | 0.9753 | 0.00533 | -0.1267 | 182.9831
4 | 1.0319 | 0.00554 | -0.1271 | 186.2635
4.5 | 1.0877 | 0.00578 | -0.1275 | 188.1834
5 | 1.1413 | 0.00611 | -0.1275 | 186.7921
5.5 | 1.1927 | 0.00653 | -0.127 | 182.6493
6 | 1.234 | 0.00737 | -0.1249 | 167.4355
6.5 | 1.2705 | 0.00828 | -0.1219 | 153.442
7 | 1.3088 | 0.00893 | -0.1192 | 146.5622
7.5 | 1.3317 | 0.00956 | -0.1134 | 139.2992
8 | 1.3569 | 0.01033 | -0.1085 | 131.3553
8.5 | 1.3835 | 0.0112 | -0.1041 | 123.5268
9 | 1.4119 | 0.0121 | -0.1003 | 116.686
9.5 | 1.436 | 0.01327 | -0.0961 | 108.214
10 | 1.4634 | 0.01439 | -0.0926 | 101.6956
10.5 | 1.4841 | 0.01591 | -0.0885 | 93.281
11 | 1.5056 | 0.0175 | -0.0847 | 86.0343
11.5 | 1.5289 | 0.01914 | -0.0815 | 79.8798
12 | 1.553 | 0.02083 | -0.0786 | 74.5559
12.5 | 1.5788 | 0.02257 | -0.0762 | 69.9513
13 | 1.6019 | 0.02458 | -0.0737 | 65.1709
13.5 | 1.625 | 0.02672 | -0.0716 | 60.8159
14 | 1.6459 | 0.02912 | -0.0694 | 56.5213
14.5 | 1.6679 | 0.03157 | -0.0677 | 52.8318
15 | 1.6849 | 0.03454 | -0.0658 | 48.7811
15.5 | 1.7041 | 0.03743 | -0.0643 | 45.5277
16 | 1.7195 | 0.0408 | -0.0629 | 42.1446
16.5 | 1.7348 | 0.04429 | -0.0617 | 39.1691
17 | 1.7515 | 0.04775 | -0.0609 | 36.6806
18 | 1.7732 | 0.05581 | -0.0593 | 31.7721
18.5 | 1.7859 | 0.06007 | -0.0591 | 29.7303
19 | 1.7959 | 0.06473 | -0.059 | 27.7445
19.5 | 1.8013 | 0.07003 | -0.0592 | 25.7218
20 | 1.8074 | 0.07542 | -0.0597 | 23.9645

## 107. Re 10M Mach 0.10 (1)
BIGFOIL.COM POLAR EXPORT
NACA63-619 a=0.8
NACA63-619 a=0.8 |  |  |  | Cl Max: | 1.899 | at alpha= | 14.5 | deg
JavaFoil+Calcfoil stall+Eppler ext transition |  |  |  | L/D Max: | 151.624 | at alpha= | 3.5 | deg
Re: | 10000000 |  |  | Cd Min: | 0.00574 | at alpha= | -1 | deg
Mach: | 0.1 |  |  | Cl=0 at alpha= | -4.7143 | deg
|  |  |  | @ Cl=0.1, Cd= | 0.0063971
|  |  |  | @ Cl=0.4, Cd= | 0.0057564
|  |  |  | @ Cl=0.6, Cd= | 0.0059057
alpha (deg) | Cl | Cd | Cm | Cl/Cd
-20 | -0.811 | 0.12087 | -0.059 | -6.708
-19.5 | -0.828 | 0.11127 | -0.061 | -7.445
-19 | -0.842 | 0.10536 | -0.062 | -7.99
-18.5 | -0.86 | 0.09283 | -0.065 | -9.262
-18 | -0.879 | 0.0783 | -0.069 | -11.231
-17.5 | -0.901 | 0.06165 | -0.072 | -14.621
-17 | -0.911 | 0.05352 | -0.074 | -17.024
-16.5 | -0.917 | 0.04641 | -0.076 | -19.767
-16 | -0.916 | 0.04268 | -0.078 | -21.45
-15.5 | -0.917 | 0.03543 | -0.08 | -25.878
-15 | -0.91 | 0.03136 | -0.081 | -29.007
-14.5 | -0.897 | 0.02808 | -0.083 | -31.953
-14 | -0.879 | 0.02583 | -0.084 | -34.049
-13.5 | -0.858 | 0.02347 | -0.085 | -36.558
-13 | -0.834 | 0.02063 | -0.086 | -40.421
-12.5 | -0.803 | 0.01917 | -0.087 | -41.91
-12 | -0.771 | 0.01712 | -0.089 | -45.02
-11.5 | -0.733 | 0.01588 | -0.09 | -46.178
-11 | -0.692 | 0.01457 | -0.091 | -47.535
-10.5 | -0.649 | 0.01323 | -0.092 | -49.061
-10 | -0.602 | 0.01236 | -0.093 | -48.696
-9.5 | -0.553 | 0.00987 | -0.094 | -55.968
-9 | -0.521 | 0.00833 | -0.1 | -62.54
-8.5 | -0.463 | 0.00806 | -0.1 | -57.495
-8 | -0.404 | 0.00777 | -0.101 | -52.023
-7.5 | -0.344 | 0.00761 | -0.102 | -45.226
-7 | -0.283 | 0.0074 | -0.102 | -38.259
-6.5 | -0.222 | 0.00725 | -0.103 | -30.623
-6 | -0.16 | 0.00713 | -0.104 | -22.465
-5.5 | -0.098 | 0.00701 | -0.105 | -13.988
-5 | -0.036 | 0.00667 | -0.105 | -5.338
-4.5 | 0.027 | 0.00655 | -0.106 | 4.134
-4 | 0.09 | 0.00644 | -0.107 | 13.96
-3.5 | 0.153 | 0.00617 | -0.108 | 24.791
-3 | 0.216 | 0.00593 | -0.108 | 36.464
-2.5 | 0.279 | 0.00584 | -0.109 | 47.841
-2 | 0.342 | 0.00583 | -0.11 | 58.738
-1.5 | 0.405 | 0.00575 | -0.11 | 70.474
-1 | 0.468 | 0.00574 | -0.111 | 81.513
-0.5 | 0.531 | 0.00579 | -0.112 | 91.693
0 | 0.594 | 0.0059 | -0.112 | 100.671
0.5 | 0.657 | 0.00596 | -0.113 | 110.107
1 | 0.719 | 0.00607 | -0.114 | 118.502
1.5 | 0.782 | 0.00622 | -0.115 | 125.708
2 | 0.845 | 0.00642 | -0.115 | 131.591
2.5 | 0.907 | 0.00657 | -0.116 | 138.03
3 | 0.963 | 0.00686 | -0.116 | 140.515
3.5 | 1.021 | 0.00673 | -0.117 | 151.624
4 | 1.078 | 0.00763 | -0.117 | 141.251
4.5 | 1.136 | 0.0081 | -0.117 | 140.236
5 | 1.194 | 0.00859 | -0.118 | 139.068
5.5 | 1.251 | 0.00908 | -0.118 | 137.787
6 | 1.308 | 0.00969 | -0.118 | 134.93
6.5 | 1.362 | 0.01058 | -0.119 | 128.811
7 | 1.416 | 0.01143 | -0.119 | 123.898
7.5 | 1.467 | 0.01223 | -0.119 | 119.972
8 | 1.517 | 0.01295 | -0.12 | 117.202
8.5 | 1.566 | 0.01359 | -0.12 | 115.259
9 | 1.613 | 0.01437 | -0.12 | 112.256
9.5 | 1.656 | 0.0161 | -0.121 | 102.842
10 | 1.697 | 0.01687 | -0.121 | 100.593
10.5 | 1.736 | 0.01773 | -0.121 | 97.932
11 | 1.771 | 0.0186 | -0.122 | 95.222
11.5 | 1.804 | 0.01955 | -0.122 | 92.289
12 | 1.832 | 0.02053 | -0.122 | 89.22
12.5 | 1.854 | 0.02155 | -0.123 | 86.046
13 | 1.873 | 0.02268 | -0.123 | 82.58
13.5 | 1.886 | 0.02378 | -0.123 | 79.321
14 | 1.895 | 0.02515 | -0.123 | 75.356
14.5 | 1.899 | 0.02654 | -0.124 | 71.541
15 | 1.897 | 0.02829 | -0.124 | 67.067
15.5 | 1.888 | 0.03005 | -0.124 | 62.847
16 | 1.873 | 0.03193 | -0.124 | 58.672
16.5 | 1.853 | 0.03398 | -0.124 | 54.535
17 | 1.829 | 0.03602 | -0.124 | 50.779
17.5 | 1.8 | 0.03873 | -0.124 | 46.46
18 | 1.767 | 0.0414 | -0.123 | 42.675
18.5 | 1.731 | 0.04436 | -0.123 | 39.007
19 | 1.692 | 0.04732 | -0.123 | 35.753
19.5 | 1.65 | 0.05087 | -0.123 | 32.429

## 108. Re 10M Mach 0.10 (2)
BIGFOIL.COM POLAR EXPORT
NACA63-619 a=0.8
NACA63-619 a=0.8 |  |  |  | Cl Max: | 1.7481 | at alpha= | 17 | deg
XFOIL ncrit=9 |  |  |  | L/D Max: | 188.741 | at alpha= | 4.5 | deg
Re: | 10000000 |  |  | Cd Min: | 0.04993 | at alpha= | 17 | deg
Mach: | 0.1 |  |  | Cl=0 at alpha= | -4.6708 | deg
|  |  |  | @ Cl=0.1, Cd= | 0.0055974
|  |  |  | @ Cl=0.4, Cd= | 0.0045771
|  |  |  | @ Cl=0.6, Cd= | 0.0046034
alpha (deg) | Cl | Cd | Cm | Cl/Cd
-20 | -1.1891 | 0.04902 | -0.1088 | -24.2574
-19.5 | -1.1868 | 0.0439 | -0.1109 | -27.0342
-19 | -1.1835 | 0.03927 | -0.1123 | -30.1375
-18.5 | -1.1797 | 0.03494 | -0.1132 | -33.7636
-18 | -1.1694 | 0.03139 | -0.1137 | -37.2539
-17.5 | -1.1605 | 0.02811 | -0.1134 | -41.2842
-17 | -1.1473 | 0.02529 | -0.1129 | -45.3658
-16.5 | -1.1326 | 0.02273 | -0.1119 | -49.8284
-16 | -1.1165 | 0.02041 | -0.1106 | -54.7036
-15.5 | -1.0976 | 0.01841 | -0.109 | -59.6198
-14 | -1.046 | 0.01355 | -0.1009 | -77.1956
-13.5 | -1.0048 | 0.01266 | -0.0999 | -79.3681
-13 | -0.9581 | 0.01191 | -0.0995 | -80.445
-12.5 | -0.9095 | 0.01114 | -0.0992 | -81.6427
-12 | -0.8632 | 0.00999 | -0.0989 | -86.4064
-11.5 | -0.8077 | 0.00956 | -0.0993 | -84.4874
-11 | -0.7514 | 0.00913 | -0.0998 | -82.3001
-10.5 | -0.6942 | 0.00876 | -0.1004 | -79.2466
-10 | -0.6365 | 0.00841 | -0.1011 | -75.6837
-9.5 | -0.578 | 0.00809 | -0.1018 | -71.4462
-9 | -0.5193 | 0.00781 | -0.1026 | -66.4917
-8.5 | -0.46 | 0.00754 | -0.1035 | -61.008
-8 | -0.4005 | 0.00731 | -0.1044 | -54.788
-7.5 | -0.3407 | 0.00709 | -0.1053 | -48.0536
-7 | -0.2806 | 0.00689 | -0.1062 | -40.7257
-6.5 | -0.2205 | 0.00672 | -0.1072 | -32.8125
-6 | -0.1602 | 0.00651 | -0.1082 | -24.6083
-5.5 | -0.1001 | 0.00632 | -0.1092 | -15.8386
-5 | -0.0397 | 0.00606 | -0.1103 | -6.5512
-4.5 | 0.0206 | 0.00587 | -0.1114 | 3.5094
-4 | 0.0813 | 0.00565 | -0.1125 | 14.3894
-3.5 | 0.1417 | 0.00548 | -0.1136 | 25.8577
-2 | 0.3237 | 0.00474 | -0.1172 | 68.2911
-1.5 | 0.3842 | 0.00459 | -0.1183 | 83.7037
-1 | 0.4452 | 0.00454 | -0.1194 | 98.0617
-0.5 | 0.5059 | 0.00456 | -0.1205 | 110.943
0 | 0.5665 | 0.00457 | -0.1215 | 123.9606
0.5 | 0.6266 | 0.00463 | -0.1225 | 135.3348
1 | 0.687 | 0.00468 | -0.1235 | 146.7949
1.5 | 0.7466 | 0.0048 | -0.1244 | 155.5417
2 | 0.8067 | 0.00485 | -0.1253 | 166.3299
2.5 | 0.8658 | 0.00498 | -0.1261 | 173.8554
3 | 0.924 | 0.00514 | -0.1268 | 179.7665
3.5 | 0.9817 | 0.00534 | -0.1273 | 183.839
4 | 1.0385 | 0.00555 | -0.1277 | 187.1171
4.5 | 1.0947 | 0.0058 | -0.128 | 188.7414
5 | 1.1485 | 0.00614 | -0.1279 | 187.0521
5.5 | 1.2004 | 0.00654 | -0.1275 | 183.5474
6.5 | 1.2768 | 0.00832 | -0.1219 | 153.4615
7 | 1.313 | 0.00899 | -0.1187 | 146.0512
7.5 | 1.333 | 0.00967 | -0.1123 | 137.849
8 | 1.3596 | 0.01046 | -0.1076 | 129.9809
8.5 | 1.3854 | 0.0114 | -0.1031 | 121.5263
9 | 1.4144 | 0.01233 | -0.0994 | 114.7121
9.5 | 1.4387 | 0.01354 | -0.0952 | 106.2555
10 | 1.466 | 0.01471 | -0.0916 | 99.6601
10.5 | 1.4855 | 0.01634 | -0.0873 | 90.9119
11 | 1.5055 | 0.01807 | -0.0834 | 83.3149
11.5 | 1.5284 | 0.01981 | -0.0802 | 77.153
12 | 1.552 | 0.02163 | -0.0773 | 71.7522
12.5 | 1.5774 | 0.02349 | -0.0748 | 67.152
13.5 | 1.6231 | 0.0279 | -0.0702 | 58.1756
14 | 1.6445 | 0.03038 | -0.0682 | 54.131
14.5 | 1.6658 | 0.033 | -0.0664 | 50.4788
15 | 1.6831 | 0.03605 | -0.0646 | 46.6879
15.5 | 1.702 | 0.0391 | -0.0632 | 43.5294
16 | 1.717 | 0.04263 | -0.0618 | 40.2768
16.5 | 1.7327 | 0.0462 | -0.0607 | 37.5043
17 | 1.7481 | 0.04993 | -0.0599 | 35.011

## 109. Re 10M Mach 0.25 (1)
BIGFOIL.COM POLAR EXPORT
NACA63-619 a=0.8
NACA63-619 a=0.8 |  |  |  | Cl Max: | 1.855 | at alpha= | 13 | deg
JavaFoil+Calcfoil stall+Eppler ext transition |  |  |  | L/D Max: | 148.14 | at alpha= | 3 | deg
Re: | 10000000 |  |  | Cd Min: | 0.0058 | at alpha= | -1.5 | deg
Mach: | 0.25 |  |  | Cl=0 at alpha= | -4.7154 | deg
|  |  |  | @ Cl=0.1, Cd= | 0.0064792
|  |  |  | @ Cl=0.4, Cd= | 0.0058325
|  |  |  | @ Cl=0.6, Cd= | 0.0059828
alpha (deg) | Cl | Cd | Cm | Cl/Cd
-19 | -0.538 | 0.14158 | -0.053 | -3.797
-18.5 | -0.582 | 0.13105 | -0.055 | -4.44
-18 | -0.621 | 0.12418 | -0.056 | -5.001
-17.5 | -0.66 | 0.1113 | -0.06 | -5.93
-17 | -0.696 | 0.09883 | -0.063 | -7.039
-16.5 | -0.73 | 0.0841 | -0.068 | -8.685
-16 | -0.76 | 0.07132 | -0.072 | -10.662
-15.5 | -0.79 | 0.05601 | -0.076 | -14.114
-15 | -0.815 | 0.04294 | -0.08 | -18.967
-14.5 | -0.824 | 0.03631 | -0.083 | -22.705
-14 | -0.826 | 0.03138 | -0.084 | -26.33
-13.5 | -0.821 | 0.02734 | -0.086 | -30.018
-13 | -0.806 | 0.02519 | -0.087 | -31.978
-12.5 | -0.787 | 0.02226 | -0.089 | -35.343
-12 | -0.762 | 0.01987 | -0.09 | -38.322
-11.5 | -0.731 | 0.01787 | -0.091 | -40.886
-11 | -0.695 | 0.01598 | -0.093 | -43.489
-10.5 | -0.654 | 0.0147 | -0.094 | -44.488
-10 | -0.609 | 0.01345 | -0.095 | -45.306
-9.5 | -0.561 | 0.0123 | -0.096 | -45.6
-9 | -0.509 | 0.01196 | -0.097 | -42.562
-8.5 | -0.474 | 0.00824 | -0.103 | -57.527
-8 | -0.414 | 0.00803 | -0.104 | -51.568
-7.5 | -0.353 | 0.0078 | -0.105 | -45.211
-7 | -0.29 | 0.00759 | -0.105 | -38.272
-6.5 | -0.228 | 0.00744 | -0.106 | -30.594
-6 | -0.164 | 0.00728 | -0.107 | -22.576
-5.5 | -0.101 | 0.00714 | -0.108 | -14.098
-5 | -0.037 | 0.00672 | -0.108 | -5.435
-4.5 | 0.028 | 0.00662 | -0.109 | 4.199
-4 | 0.092 | 0.00651 | -0.11 | 14.177
-3.5 | 0.157 | 0.00626 | -0.111 | 25.088
-3 | 0.222 | 0.00598 | -0.111 | 37.173
-2.5 | 0.287 | 0.00594 | -0.112 | 48.334
-2 | 0.352 | 0.00593 | -0.113 | 59.264
-1.5 | 0.416 | 0.0058 | -0.113 | 71.823
-1 | 0.481 | 0.00582 | -0.114 | 82.629
-0.5 | 0.546 | 0.00589 | -0.115 | 92.638
0 | 0.61 | 0.006 | -0.116 | 101.7
0.5 | 0.675 | 0.00608 | -0.116 | 110.951
1 | 0.739 | 0.00617 | -0.117 | 119.785
1.5 | 0.804 | 0.00634 | -0.118 | 126.805
2 | 0.868 | 0.00658 | -0.118 | 131.806
2.5 | 0.932 | 0.00679 | -0.119 | 137.301
3 | 0.985 | 0.00665 | -0.119 | 148.14
3.5 | 1.045 | 0.00735 | -0.119 | 142.205
4 | 1.104 | 0.00794 | -0.12 | 139.117
4.5 | 1.164 | 0.00843 | -0.12 | 138.161
5 | 1.223 | 0.00895 | -0.121 | 136.628
5.5 | 1.282 | 0.00953 | -0.121 | 134.566
6 | 1.339 | 0.01024 | -0.121 | 130.757
6.5 | 1.395 | 0.01119 | -0.122 | 124.703
7 | 1.449 | 0.01216 | -0.122 | 119.129
7.5 | 1.501 | 0.01303 | -0.122 | 115.195
8 | 1.551 | 0.01377 | -0.123 | 112.615
8.5 | 1.6 | 0.0145 | -0.123 | 110.302
9 | 1.644 | 0.01647 | -0.123 | 99.826
9.5 | 1.687 | 0.01733 | -0.124 | 97.342
10 | 1.725 | 0.01822 | -0.124 | 94.708
10.5 | 1.76 | 0.01922 | -0.124 | 91.572
11 | 1.791 | 0.02024 | -0.125 | 88.479
11.5 | 1.817 | 0.02138 | -0.125 | 84.993
12 | 1.838 | 0.02252 | -0.125 | 81.594
12.5 | 1.849 | 0.02381 | -0.126 | 77.669
13 | 1.855 | 0.02511 | -0.126 | 73.863
13.5 | 1.852 | 0.02674 | -0.126 | 69.288
14 | 1.842 | 0.02858 | -0.126 | 64.453
14.5 | 1.824 | 0.03051 | -0.126 | 59.772
15 | 1.798 | 0.03282 | -0.126 | 54.79
15.5 | 1.762 | 0.03517 | -0.126 | 50.091
16 | 1.715 | 0.03784 | -0.126 | 45.314
16.5 | 1.659 | 0.04072 | -0.126 | 40.754
17 | 1.596 | 0.04393 | -0.126 | 36.334
17.5 | 1.526 | 0.04783 | -0.125 | 31.896
18 | 1.449 | 0.05204 | -0.125 | 27.836

## 110. Re 10M Mach 0.25 (2)
BIGFOIL.COM POLAR EXPORT
NACA63-619 a=0.8
NACA63-619 a=0.8 |  |  |  | Cl Max: | 1.738 | at alpha= | 17.5 | deg
XFOIL ncrit=9 |  |  |  | L/D Max: | 191.794 | at alpha= | 4.5 | deg
Re: | 10000000 |  |  | Cd Min: | 0.07403 | at alpha= | -20 | deg
Mach: | 0.25 |  |  | Cl=0 at alpha= | -4.6611 | deg
|  |  |  | @ Cl=0.1, Cd= | 0.0057006
|  |  |  | @ Cl=0.4, Cd= | 0.0046383
|  |  |  | @ Cl=0.6, Cd= | 0.0046453
alpha (deg) | Cl | Cd | Cm | Cl/Cd
-20 | -1.0522 | 0.07403 | -0.1061 | -14.2132
-19.5 | -1.0708 | 0.06503 | -0.1117 | -16.4662
-19 | -1.0873 | 0.05691 | -0.1161 | -19.1056
-18.5 | -1.0969 | 0.05001 | -0.1194 | -21.9336
-18 | -1.1 | 0.04408 | -0.1218 | -24.9546
-17.5 | -1.0983 | 0.03902 | -0.1231 | -28.1471
-17 | -1.0924 | 0.03464 | -0.1238 | -31.5358
-16.5 | -1.0843 | 0.03069 | -0.1239 | -35.3307
-16 | -1.0761 | 0.02722 | -0.1232 | -39.5334
-15.5 | -1.0627 | 0.0243 | -0.1221 | -43.7325
-15 | -1.0499 | 0.02155 | -0.1204 | -48.7193
-14.5 | -1.0311 | 0.01929 | -0.1184 | -53.4526
-14 | -1.0115 | 0.01721 | -0.1162 | -58.774
-13.5 | -0.9932 | 0.01529 | -0.1133 | -64.9575
-13 | -0.9819 | 0.01352 | -0.1095 | -72.6257
-12.5 | -0.9381 | 0.01256 | -0.1081 | -74.6895
-12 | -0.8893 | 0.01166 | -0.1071 | -76.2693
-11.5 | -0.8382 | 0.01075 | -0.1064 | -77.9721
-11 | -0.7861 | 0.00974 | -0.1059 | -80.7084
-10.5 | -0.7264 | 0.00926 | -0.1061 | -78.4449
-10 | -0.6662 | 0.00884 | -0.1063 | -75.362
-9.5 | -0.6051 | 0.00844 | -0.1067 | -71.6943
-9 | -0.5434 | 0.00811 | -0.1072 | -67.0037
-8.5 | -0.4815 | 0.0078 | -0.1078 | -61.7308
-8 | -0.4189 | 0.00753 | -0.1085 | -55.6308
-7.5 | -0.3566 | 0.00728 | -0.1092 | -48.9835
-7 | -0.2936 | 0.00707 | -0.11 | -41.5276
-6.5 | -0.231 | 0.00685 | -0.1109 | -33.7226
-6 | -0.1681 | 0.00664 | -0.1118 | -25.3163
-5.5 | -0.1052 | 0.00645 | -0.1127 | -16.3101
-5 | -0.0425 | 0.00622 | -0.1137 | -6.8328
-4.5 | 0.0202 | 0.00596 | -0.1148 | 3.3893
-4 | 0.083 | 0.00576 | -0.1159 | 14.4097
-3.5 | 0.146 | 0.00554 | -0.117 | 26.3538
-3 | 0.2089 | 0.00534 | -0.1182 | 39.1199
-2.5 | 0.2717 | 0.00511 | -0.1194 | 53.1703
-2 | 0.3345 | 0.0048 | -0.1206 | 69.6875
-1.5 | 0.3973 | 0.00464 | -0.1218 | 85.625
-1 | 0.4606 | 0.0046 | -0.123 | 100.1304
-0.5 | 0.5232 | 0.00464 | -0.124 | 112.7586
0 | 0.5864 | 0.00463 | -0.1251 | 126.6523
0.5 | 0.6485 | 0.0047 | -0.1261 | 137.9787
1 | 0.7111 | 0.00476 | -0.1271 | 149.3908
1.5 | 0.773 | 0.00486 | -0.1279 | 159.0535
2 | 0.835 | 0.00495 | -0.1288 | 168.6869
2.5 | 0.8966 | 0.00506 | -0.1296 | 177.1937
3 | 0.957 | 0.00522 | -0.1302 | 183.3333
3.5 | 1.0167 | 0.00543 | -0.1306 | 187.2376
4 | 1.0753 | 0.00566 | -0.1309 | 189.9823
4.5 | 1.1335 | 0.00591 | -0.131 | 191.7936
5 | 1.1883 | 0.00628 | -0.1306 | 189.2197
5.5 | 1.2418 | 0.00666 | -0.1298 | 186.4565
6 | 1.2822 | 0.0075 | -0.1268 | 170.96
6.5 | 1.3081 | 0.00848 | -0.1212 | 154.2571
7 | 1.3205 | 0.00942 | -0.1131 | 140.1805
7.5 | 1.3469 | 0.01033 | -0.108 | 130.3872
8 | 1.3733 | 0.01138 | -0.1031 | 120.6766
8.5 | 1.3977 | 0.01262 | -0.0983 | 110.7528
9 | 1.4263 | 0.01382 | -0.0943 | 103.2055
9.5 | 1.4502 | 0.01531 | -0.09 | 94.7224
10 | 1.4736 | 0.01696 | -0.0859 | 86.8868
10.5 | 1.4894 | 0.01915 | -0.0813 | 77.7755
11 | 1.5075 | 0.02145 | -0.0773 | 70.2797
11.5 | 1.5298 | 0.02372 | -0.0742 | 64.4941
12 | 1.5518 | 0.02617 | -0.0713 | 59.2969
12.5 | 1.5738 | 0.0288 | -0.0687 | 54.6458
13 | 1.597 | 0.03145 | -0.0665 | 50.779
13.5 | 1.6172 | 0.03448 | -0.0644 | 46.9026
14 | 1.6379 | 0.0376 | -0.0625 | 43.5612
14.5 | 1.6562 | 0.04107 | -0.0608 | 40.3263
15 | 1.6744 | 0.04469 | -0.0594 | 37.467
15.5 | 1.6903 | 0.04865 | -0.0581 | 34.7441
16.5 | 1.7188 | 0.05735 | -0.0564 | 29.9704
17 | 1.7296 | 0.06228 | -0.0559 | 27.7714
17.5 | 1.738 | 0.06762 | -0.0557 | 25.7025

## 111. Re 10M Mach 0.50 (1)
BIGFOIL.COM POLAR EXPORT
NACA63-619 a=0.8
NACA63-619 a=0.8 |  |  |  | Cl Max: | 1.747 | at alpha= | 9.5 | deg
JavaFoil+Calcfoil stall+Eppler ext transition |  |  |  | L/D Max: | 135.313 | at alpha= | 3.5 | deg
Re: | 10000000 |  |  | Cd Min: | 0.00623 | at alpha= | 0.5 | deg
Mach: | 0.5 |  |  | Cl=0 at alpha= | -4.7153 | deg
|  |  |  | @ Cl=0.1, Cd= | 0.0069875
|  |  |  | @ Cl=0.4, Cd= | 0.0063342
|  |  |  | @ Cl=0.6, Cd= | 0.0064033
alpha (deg) | Cl | Cd | Cm | Cl/Cd
-20 | -0.887 | 0.1584 | -0.058 | -5.599
-19.5 | -0.865 | 0.14178 | -0.063 | -6.103
-19 | -0.836 | 0.13439 | -0.063 | -6.223
-18.5 | -0.803 | 0.13316 | -0.061 | -6.03
-18 | -0.771 | 0.13002 | -0.059 | -5.931
-17.5 | -0.743 | 0.134 | -0.06 | -5.543
-17 | -0.719 | 0.11828 | -0.064 | -6.079
-16.5 | -0.688 | 0.11471 | -0.063 | -5.996
-16 | -0.654 | 0.114 | -0.058 | -5.738
-15.5 | -0.625 | 0.10656 | -0.058 | -5.866
-15 | -0.598 | 0.10712 | -0.061 | -5.586
-14.5 | -0.569 | 0.10013 | -0.061 | -5.68
-14 | -0.543 | 0.0902 | -0.065 | -6.016
-13.5 | -0.526 | 0.07128 | -0.076 | -7.384
-13 | -0.479 | 0.0941 | -0.056 | -5.092
-12.5 | -0.451 | 0.08536 | -0.058 | -5.283
-12 | -0.437 | 0.06277 | -0.078 | -6.954
-11.5 | -0.393 | 0.08096 | -0.058 | -4.853
-11 | -0.363 | 0.07989 | -0.055 | -4.544
-10.5 | -0.356 | 0.04534 | -0.088 | -7.86
-10 | -0.566 | 0.0233 | -0.101 | -24.312
-9.5 | -0.563 | 0.01896 | -0.104 | -29.709
-9 | -0.532 | 0.01481 | -0.107 | -35.913
-8.5 | -0.481 | 0.0152 | -0.108 | -31.65
-8 | -0.429 | 0.01255 | -0.11 | -34.144
-7.5 | -0.369 | 0.01157 | -0.111 | -31.875
-7 | -0.306 | 0.00967 | -0.112 | -31.677
-6.5 | -0.242 | 0.00914 | -0.113 | -26.433
-6 | -0.182 | 0.00803 | -0.119 | -22.726
-5.5 | -0.112 | 0.00776 | -0.12 | -14.422
-5 | -0.041 | 0.00762 | -0.121 | -5.339
-4.5 | 0.031 | 0.00716 | -0.122 | 4.333
-4 | 0.103 | 0.00698 | -0.123 | 14.767
-3.5 | 0.175 | 0.00679 | -0.124 | 25.828
-3 | 0.248 | 0.00649 | -0.124 | 38.261
-2.5 | 0.321 | 0.00635 | -0.125 | 50.51
-2 | 0.393 | 0.00634 | -0.126 | 62.06
-1.5 | 0.466 | 0.00628 | -0.127 | 74.124
-1 | 0.538 | 0.0063 | -0.128 | 85.371
-0.5 | 0.61 | 0.00642 | -0.128 | 95.027
0 | 0.682 | 0.00659 | -0.129 | 103.493
0.5 | 0.749 | 0.00623 | -0.129 | 120.337
1 | 0.819 | 0.00691 | -0.13 | 118.538
1.5 | 0.889 | 0.00715 | -0.13 | 124.424
2 | 0.959 | 0.00741 | -0.131 | 129.432
2.5 | 1.029 | 0.00768 | -0.131 | 133.902
3 | 1.087 | 0.00806 | -0.132 | 134.897
3.5 | 1.154 | 0.00853 | -0.132 | 135.313
4 | 1.22 | 0.00946 | -0.133 | 128.961
4.5 | 1.285 | 0.01016 | -0.133 | 126.487
5 | 1.35 | 0.01095 | -0.134 | 123.338
5.5 | 1.413 | 0.0118 | -0.134 | 119.746
6 | 1.474 | 0.01325 | -0.134 | 111.259
6.5 | 1.532 | 0.01472 | -0.135 | 104.068
7 | 1.586 | 0.01613 | -0.135 | 98.343
7.5 | 1.635 | 0.01731 | -0.135 | 94.461
8 | 1.679 | 0.01861 | -0.136 | 90.238
8.5 | 1.713 | 0.02164 | -0.136 | 79.164
9 | 1.739 | 0.02321 | -0.136 | 74.912
9.5 | 1.747 | 0.02512 | -0.137 | 69.568
10 | 1.724 | 0.02735 | -0.137 | 63.052
10.5 | 1.649 | 0.03009 | -0.137 | 54.804
11 | 1.388 | 0.03476 | -0.136 | 39.931
11.5 | 1.074 | 0.03834 | -0.136 | 28.014
12 | 1.098 | 0.04396 | -0.135 | 24.977
12.5 | 1.13 | 0.04397 | -0.136 | 25.694
13 | 1.153 | 0.04994 | -0.135 | 23.088
13.5 | 1.184 | 0.05048 | -0.136 | 23.443
14 | 1.205 | 0.05757 | -0.134 | 20.928
14.5 | 1.238 | 0.05633 | -0.135 | 21.986

## 112. Re 10M Mach 0.50 (2)
BIGFOIL.COM POLAR EXPORT
NACA63-619 a=0.8
NACA63-619 a=0.8 |  |  |  | Cl Max: | 1.6525 | at alpha= | 16.5 | deg
XFOIL ncrit=9 |  |  |  | L/D Max: | 198.261 | at alpha= | 4 | deg
Re: | 10000000 |  |  | Cd Min: | 0.18922 | at alpha= | 20 | deg
Mach: | 0.5 |  |  | Cl=0 at alpha= | -4.6128 | deg
|  |  |  | @ Cl=0.1, Cd= | 0.00619
|  |  |  | @ Cl=0.4, Cd= | 0.005071
|  |  |  | @ Cl=0.6, Cd= | 0.0049696
alpha (deg) | Cl | Cd | Cm | Cl/Cd
-13.5 | -0.6986 | 0.04799 | -0.1488 | -14.5572
-13 | -0.6837 | 0.043 | -0.15 | -15.9
-12.5 | -0.7335 | 0.03423 | -0.153 | -21.4286
-12 | -0.7543 | 0.02828 | -0.1526 | -26.6726
-11.5 | -0.8177 | 0.02116 | -0.1496 | -38.6437
-11 | -0.8548 | 0.01586 | -0.1427 | -53.8966
-10.5 | -0.8361 | 0.01387 | -0.1366 | -60.2812
-10 | -0.7892 | 0.01179 | -0.1349 | -66.9381
-9.5 | -0.7269 | 0.01062 | -0.1326 | -68.4463
-9 | -0.6555 | 0.0099 | -0.1308 | -66.2121
-8.5 | -0.5814 | 0.0093 | -0.1296 | -62.5161
-8 | -0.507 | 0.00878 | -0.1287 | -57.7449
-7.5 | -0.4319 | 0.00835 | -0.1281 | -51.7246
-7 | -0.3563 | 0.00796 | -0.1279 | -44.7613
-6.5 | -0.2814 | 0.00763 | -0.1279 | -36.8807
-6 | -0.2061 | 0.00733 | -0.1282 | -28.1173
-5.5 | -0.1315 | 0.00709 | -0.1287 | -18.5472
-5 | -0.057 | 0.00684 | -0.1293 | -8.3333
-4.5 | 0.0166 | 0.00654 | -0.1301 | 2.5382
-4 | 0.09 | 0.00622 | -0.131 | 14.4695
-3.5 | 0.1634 | 0.006 | -0.132 | 27.2333
-3 | 0.2367 | 0.00574 | -0.1332 | 41.2369
-2.5 | 0.3094 | 0.00547 | -0.1344 | 56.5631
-2 | 0.3824 | 0.00511 | -0.1358 | 74.8337
-1.5 | 0.4547 | 0.00495 | -0.137 | 91.8586
-1 | 0.5282 | 0.0049 | -0.1382 | 107.7959
-0.5 | 0.6004 | 0.00497 | -0.1392 | 120.8048
0 | 0.6734 | 0.00497 | -0.1404 | 135.493
0.5 | 0.7454 | 0.00506 | -0.1413 | 147.3123
1 | 0.8174 | 0.00515 | -0.1421 | 158.7184
1.5 | 0.8889 | 0.00526 | -0.1428 | 168.9924
2 | 0.9596 | 0.00541 | -0.1433 | 177.3752
2.5 | 1.0295 | 0.00556 | -0.1435 | 185.1619
3 | 1.0996 | 0.00572 | -0.1436 | 192.2378
3.5 | 1.1664 | 0.00595 | -0.143 | 196.0336
4 | 1.2312 | 0.00621 | -0.1419 | 198.2609
4.5 | 1.2874 | 0.00662 | -0.1391 | 194.4713
5 | 1.3266 | 0.00704 | -0.1332 | 188.4375
5.5 | 1.3655 | 0.00774 | -0.1275 | 176.4212
6 | 1.3963 | 0.00879 | -0.121 | 158.851
6.5 | 1.413 | 0.01042 | -0.1128 | 135.6046
7 | 1.4311 | 0.01224 | -0.1054 | 116.9199
7.5 | 1.433 | 0.01495 | -0.0968 | 95.8528
8 | 1.4384 | 0.01797 | -0.0895 | 80.0445
8.5 | 1.4531 | 0.02099 | -0.0838 | 69.2282
9 | 1.4669 | 0.02439 | -0.0787 | 60.1435
9.5 | 1.4834 | 0.02791 | -0.0743 | 53.1494
10 | 1.4972 | 0.03188 | -0.0703 | 46.9636
10.5 | 1.4999 | 0.03686 | -0.0663 | 40.6918
11 | 1.5009 | 0.0423 | -0.063 | 35.4823
11.5 | 1.5114 | 0.04739 | -0.0605 | 31.8928
12 | 1.5285 | 0.05223 | -0.0585 | 29.2648
12.5 | 1.5457 | 0.05728 | -0.0568 | 26.985
13 | 1.5641 | 0.06246 | -0.0555 | 25.0416
13.5 | 1.5799 | 0.06809 | -0.0544 | 23.2031
14 | 1.596 | 0.0739 | -0.0537 | 21.5968
14.5 | 1.6105 | 0.08011 | -0.0533 | 20.1036
15 | 1.6251 | 0.08649 | -0.0533 | 18.7895
15.5 | 1.6358 | 0.09352 | -0.0537 | 17.4914
16 | 1.6464 | 0.10075 | -0.0544 | 16.3414
16.5 | 1.6525 | 0.1087 | -0.0558 | 15.2024
17 | 1.6523 | 0.11754 | -0.058 | 14.0573
18 | 1.6247 | 0.13907 | -0.0664 | 11.6826
18.5 | 1.6019 | 0.15126 | -0.0727 | 10.5904
19 | 1.579 | 0.16377 | -0.08 | 9.6416
19.5 | 1.5569 | 0.17643 | -0.0881 | 8.8245
20 | 1.5358 | 0.18922 | -0.0968 | 8.1165

## 113. Re 12M Mach 0.00 (1)
BIGFOIL.COM POLAR EXPORT
NACA63-619 a=0.8
NACA63-619 a=0.8 |  |  |  | Cl Max: | 1.911 | at alpha= | 15 | deg
JavaFoil+Calcfoil stall+Eppler ext transition |  |  |  | L/D Max: | 146.136 | at alpha= | 3.5 | deg
Re: | 12000000 |  |  | Cd Min: | 0.0057 | at alpha= | -1 | deg
Mach: | 0 |  |  | Cl=0 at alpha= | -4.7177 | deg
|  |  |  | @ Cl=0.1, Cd= | 0.0062973
|  |  |  | @ Cl=0.4, Cd= | 0.0057719
|  |  |  | @ Cl=0.6, Cd= | 0.0058302
alpha (deg) | Cl | Cd | Cm | Cl/Cd
-20 | -0.862 | 0.10473 | -0.063 | -8.235
-19.5 | -0.879 | 0.09444 | -0.065 | -9.305
-19 | -0.888 | 0.0899 | -0.066 | -9.881
-18.5 | -0.906 | 0.07686 | -0.068 | -11.782
-18 | -0.92 | 0.0654 | -0.071 | -14.069
-17.5 | -0.934 | 0.05389 | -0.074 | -17.328
-17 | -0.939 | 0.04746 | -0.075 | -19.782
-16.5 | -0.941 | 0.04169 | -0.077 | -22.57
-16 | -0.936 | 0.03845 | -0.078 | -24.335
-15.5 | -0.933 | 0.03226 | -0.08 | -28.929
-15 | -0.923 | 0.02891 | -0.081 | -31.907
-14.5 | -0.908 | 0.02603 | -0.083 | -34.865
-14 | -0.888 | 0.02395 | -0.084 | -37.06
-13.5 | -0.864 | 0.02175 | -0.085 | -39.75
-13 | -0.838 | 0.01931 | -0.086 | -43.422
-12.5 | -0.807 | 0.01766 | -0.087 | -45.72
-12 | -0.773 | 0.01613 | -0.089 | -47.908
-11.5 | -0.735 | 0.01483 | -0.09 | -49.546
-11 | -0.693 | 0.01375 | -0.091 | -50.408
-10.5 | -0.649 | 0.01254 | -0.092 | -51.731
-10 | -0.601 | 0.01173 | -0.093 | -51.296
-9.5 | -0.575 | 0.00776 | -0.098 | -74.074
-9 | -0.519 | 0.00803 | -0.099 | -64.615
-8.5 | -0.461 | 0.0078 | -0.1 | -59.149
-8 | -0.402 | 0.00754 | -0.1 | -53.32
-7.5 | -0.342 | 0.00673 | -0.101 | -50.861
-7 | -0.282 | 0.00726 | -0.102 | -38.831
-6.5 | -0.221 | 0.00709 | -0.103 | -31.165
-6 | -0.159 | 0.00697 | -0.103 | -22.878
-5.5 | -0.098 | 0.00689 | -0.104 | -14.155
-5 | -0.035 | 0.00675 | -0.105 | -5.248
-4.5 | 0.027 | 0.00642 | -0.106 | 4.194
-4 | 0.089 | 0.00632 | -0.106 | 14.158
-3.5 | 0.152 | 0.00619 | -0.107 | 24.58
-3 | 0.215 | 0.00601 | -0.108 | 35.815
-2.5 | 0.278 | 0.00584 | -0.108 | 47.623
-2 | 0.341 | 0.00581 | -0.109 | 58.569
-1.5 | 0.403 | 0.00577 | -0.11 | 69.817
-1 | 0.466 | 0.0057 | -0.111 | 81.658
-0.5 | 0.528 | 0.00578 | -0.111 | 91.486
0 | 0.591 | 0.00582 | -0.112 | 101.5
0.5 | 0.653 | 0.00589 | -0.113 | 111.001
1 | 0.716 | 0.00601 | -0.113 | 119.031
1.5 | 0.778 | 0.00618 | -0.114 | 125.94
2 | 0.84 | 0.00635 | -0.115 | 132.337
2.5 | 0.903 | 0.0066 | -0.115 | 136.689
3 | 0.959 | 0.00685 | -0.116 | 139.955
3.5 | 1.016 | 0.00695 | -0.116 | 146.136
4 | 1.073 | 0.00773 | -0.116 | 138.892
4.5 | 1.131 | 0.00813 | -0.117 | 139.185
5 | 1.189 | 0.00858 | -0.117 | 138.642
5.5 | 1.246 | 0.00912 | -0.117 | 136.646
6 | 1.302 | 0.00985 | -0.118 | 132.195
6.5 | 1.357 | 0.01056 | -0.118 | 128.488
7 | 1.41 | 0.01129 | -0.118 | 124.855
7.5 | 1.462 | 0.01196 | -0.119 | 122.271
8 | 1.513 | 0.01253 | -0.119 | 120.699
8.5 | 1.562 | 0.01317 | -0.12 | 118.595
9 | 1.607 | 0.01473 | -0.12 | 109.062
9.5 | 1.652 | 0.01545 | -0.12 | 106.928
10 | 1.694 | 0.0162 | -0.121 | 104.559
10.5 | 1.733 | 0.01701 | -0.121 | 101.886
11 | 1.769 | 0.01784 | -0.121 | 99.174
11.5 | 1.802 | 0.01869 | -0.122 | 96.418
12 | 1.831 | 0.01962 | -0.122 | 93.352
12.5 | 1.855 | 0.02052 | -0.122 | 90.403
13 | 1.875 | 0.02157 | -0.122 | 86.935
13.5 | 1.891 | 0.02267 | -0.123 | 83.39
14 | 1.902 | 0.02391 | -0.123 | 79.56
14.5 | 1.909 | 0.02527 | -0.123 | 75.516
15 | 1.911 | 0.02658 | -0.123 | 71.888
15.5 | 1.906 | 0.02816 | -0.123 | 67.705
16 | 1.895 | 0.02992 | -0.123 | 63.331
16.5 | 1.879 | 0.0318 | -0.123 | 59.09
17 | 1.859 | 0.0339 | -0.123 | 54.84
17.5 | 1.835 | 0.03613 | -0.123 | 50.786
18 | 1.807 | 0.03858 | -0.123 | 46.846
18.5 | 1.776 | 0.04124 | -0.123 | 43.066
19 | 1.742 | 0.04423 | -0.123 | 39.378
19.5 | 1.706 | 0.04703 | -0.123 | 36.274
20 | 1.667 | 0.05015 | -0.123 | 33.246

## 114. Re 12M Mach 0.00 (2)
BIGFOIL.COM POLAR EXPORT
NACA63-619 a=0.8
NACA63-619 a=0.8 |  |  |  | Cl Max: | 1.7798 | at alpha= | 17.5 | deg
XFOIL ncrit=9 |  |  |  | L/D Max: | 187.414 | at alpha= | 4.5 | deg
Re: | 12000000 |  |  | Cd Min: | 0.05007 | at alpha= | 17.5 | deg
Mach: | 0 |  |  | Cl=0 at alpha= | -99 | deg
|  |  |  | @ Cl=0.1, Cd= | 0.0045
|  |  |  | @ Cl=0.4, Cd= | 0.0045
|  |  |  | @ Cl=0.6, Cd= | 0.0045122
alpha (deg) | Cl | Cd | Cm | Cl/Cd
0 | 0.5635 | 0.0045 | -0.121 | 125.2222
0.5 | 0.6236 | 0.00452 | -0.122 | 137.9646
1 | 0.6831 | 0.00461 | -0.1229 | 148.1779
1.5 | 0.7431 | 0.00466 | -0.1239 | 159.4635
2 | 0.8022 | 0.00477 | -0.1248 | 168.1761
2.5 | 0.8606 | 0.0049 | -0.1256 | 175.6327
3 | 0.9186 | 0.00507 | -0.1262 | 181.1834
3.5 | 0.9756 | 0.00528 | -0.1268 | 184.7727
4 | 1.0322 | 0.00551 | -0.1272 | 187.3321
4.5 | 1.087 | 0.0058 | -0.1274 | 187.4138
5 | 1.141 | 0.00613 | -0.1274 | 186.1338
5.5 | 1.1889 | 0.00672 | -0.1265 | 176.9196
6 | 1.2292 | 0.0076 | -0.1242 | 161.7368
6.5 | 1.2681 | 0.00838 | -0.1216 | 151.3246
7 | 1.3088 | 0.00894 | -0.1192 | 146.3982
7.5 | 1.3354 | 0.00948 | -0.1141 | 140.865
8 | 1.3603 | 0.01021 | -0.1091 | 133.2321
8.5 | 1.3885 | 0.01101 | -0.1049 | 126.1126
9 | 1.4179 | 0.01186 | -0.1012 | 119.5531
9.5 | 1.4416 | 0.01301 | -0.0969 | 110.8071
10 | 1.4683 | 0.01414 | -0.0933 | 103.8402
10.5 | 1.4906 | 0.01555 | -0.0893 | 95.8585
11 | 1.5131 | 0.01708 | -0.0856 | 88.589
11.5 | 1.5395 | 0.01851 | -0.0826 | 83.1713
12 | 1.5662 | 0.02002 | -0.08 | 78.2318
12.5 | 1.5902 | 0.0218 | -0.0773 | 72.945
13 | 1.6152 | 0.02364 | -0.0749 | 68.3249
13.5 | 1.638 | 0.02574 | -0.0726 | 63.6364
14 | 1.6609 | 0.02796 | -0.0705 | 59.4027
14.5 | 1.6812 | 0.03047 | -0.0685 | 55.1756
15 | 1.7021 | 0.03306 | -0.0668 | 51.4852
16 | 1.7363 | 0.03921 | -0.0636 | 44.2821
16.5 | 1.754 | 0.04243 | -0.0625 | 41.3387
17 | 1.7677 | 0.0461 | -0.0614 | 38.3449
17.5 | 1.7798 | 0.05007 | -0.0605 | 35.5462

## 115. Re 12M Mach 0.10 (1)
BIGFOIL.COM POLAR EXPORT
NACA63-619 a=0.8
NACA63-619 a=0.8 |  |  |  | Cl Max: | 1.901 | at alpha= | 14.5 | deg
JavaFoil+Calcfoil stall+Eppler ext transition |  |  |  | L/D Max: | 145.611 | at alpha= | 3.5 | deg
Re: | 12000000 |  |  | Cd Min: | 0.00573 | at alpha= | -1 | deg
Mach: | 0.1 |  |  | Cl=0 at alpha= | -4.7143 | deg
|  |  |  | @ Cl=0.1, Cd= | 0.0063414
|  |  |  | @ Cl=0.4, Cd= | 0.0057824
|  |  |  | @ Cl=0.6, Cd= | 0.0058267
alpha (deg) | Cl | Cd | Cm | Cl/Cd
-20 | -0.815 | 0.11487 | -0.061 | -7.096
-19.5 | -0.833 | 0.1055 | -0.063 | -7.897
-19 | -0.847 | 0.09943 | -0.064 | -8.519
-18.5 | -0.866 | 0.08702 | -0.066 | -9.946
-18 | -0.885 | 0.07359 | -0.07 | -12.023
-17.5 | -0.905 | 0.05823 | -0.073 | -15.55
-17 | -0.915 | 0.0508 | -0.075 | -18.008
-16.5 | -0.92 | 0.04452 | -0.077 | -20.662
-16 | -0.919 | 0.04067 | -0.078 | -22.588
-15.5 | -0.919 | 0.03389 | -0.08 | -27.131
-15 | -0.912 | 0.03007 | -0.082 | -30.319
-14.5 | -0.899 | 0.02694 | -0.083 | -33.39
-14 | -0.881 | 0.0248 | -0.084 | -35.53
-13.5 | -0.86 | 0.02239 | -0.085 | -38.413
-13 | -0.836 | 0.01984 | -0.087 | -42.126
-12.5 | -0.805 | 0.01844 | -0.088 | -43.662
-12 | -0.772 | 0.01649 | -0.089 | -46.844
-11.5 | -0.734 | 0.01528 | -0.09 | -48.056
-11 | -0.694 | 0.01401 | -0.091 | -49.528
-10.5 | -0.65 | 0.01274 | -0.092 | -51.036
-10 | -0.603 | 0.0119 | -0.093 | -50.665
-9.5 | -0.554 | 0.00952 | -0.094 | -58.127
-9 | -0.521 | 0.00813 | -0.1 | -64.081
-8.5 | -0.463 | 0.00783 | -0.1 | -59.176
-8 | -0.404 | 0.00761 | -0.101 | -53.079
-7.5 | -0.344 | 0.00674 | -0.102 | -51.046
-7 | -0.283 | 0.00728 | -0.102 | -38.916
-6.5 | -0.222 | 0.00711 | -0.103 | -31.205
-6 | -0.16 | 0.00698 | -0.104 | -22.957
-5.5 | -0.098 | 0.00689 | -0.105 | -14.218
-5 | -0.036 | 0.00675 | -0.105 | -5.271
-4.5 | 0.027 | 0.00642 | -0.106 | 4.213
-4 | 0.09 | 0.00637 | -0.107 | 14.124
-3.5 | 0.153 | 0.00619 | -0.108 | 24.7
-3 | 0.216 | 0.00604 | -0.108 | 35.835
-2.5 | 0.279 | 0.00586 | -0.109 | 47.662
-2 | 0.342 | 0.00581 | -0.11 | 58.868
-1.5 | 0.405 | 0.00578 | -0.11 | 70.127
-1 | 0.468 | 0.00573 | -0.111 | 81.649
-0.5 | 0.531 | 0.00577 | -0.112 | 91.958
0 | 0.594 | 0.00582 | -0.112 | 101.984
0.5 | 0.657 | 0.00589 | -0.113 | 111.508
1 | 0.719 | 0.00604 | -0.114 | 119.072
1.5 | 0.782 | 0.00621 | -0.115 | 125.978
2 | 0.845 | 0.00637 | -0.115 | 132.508
2.5 | 0.907 | 0.00661 | -0.116 | 137.17
3 | 0.963 | 0.00693 | -0.116 | 139.039
3.5 | 1.02 | 0.007 | -0.117 | 145.611
4 | 1.078 | 0.00777 | -0.117 | 138.758
4.5 | 1.137 | 0.00819 | -0.117 | 138.705
5 | 1.194 | 0.00865 | -0.118 | 138.113
5.5 | 1.251 | 0.0092 | -0.118 | 136.05
6 | 1.308 | 0.00994 | -0.118 | 131.623
6.5 | 1.363 | 0.01066 | -0.119 | 127.785
7 | 1.416 | 0.01141 | -0.119 | 124.087
7.5 | 1.468 | 0.01207 | -0.119 | 121.625
8 | 1.519 | 0.01268 | -0.12 | 119.811
8.5 | 1.568 | 0.01333 | -0.12 | 117.64
9 | 1.613 | 0.01494 | -0.12 | 107.939
9.5 | 1.658 | 0.01564 | -0.121 | 105.961
10 | 1.699 | 0.0164 | -0.121 | 103.577
10.5 | 1.738 | 0.01723 | -0.121 | 100.858
11 | 1.773 | 0.01808 | -0.122 | 98.057
11.5 | 1.806 | 0.01898 | -0.122 | 95.145
12 | 1.834 | 0.01995 | -0.122 | 91.908
12.5 | 1.856 | 0.02092 | -0.123 | 88.735
13 | 1.874 | 0.02194 | -0.123 | 85.414
13.5 | 1.888 | 0.02314 | -0.123 | 81.589
14 | 1.897 | 0.02448 | -0.123 | 77.498
14.5 | 1.901 | 0.02578 | -0.124 | 73.721
15 | 1.9 | 0.02731 | -0.124 | 69.579
15.5 | 1.891 | 0.02904 | -0.124 | 65.139
16 | 1.876 | 0.03091 | -0.124 | 60.703
16.5 | 1.856 | 0.03269 | -0.124 | 56.794
17 | 1.832 | 0.0349 | -0.124 | 52.493
17.5 | 1.802 | 0.0375 | -0.124 | 48.064
18 | 1.77 | 0.04015 | -0.124 | 44.072
18.5 | 1.734 | 0.0427 | -0.124 | 40.605
19 | 1.694 | 0.0458 | -0.123 | 36.992
19.5 | 1.653 | 0.04886 | -0.123 | 33.826

## 116. Re 12M Mach 0.10 (2)
BIGFOIL.COM POLAR EXPORT
NACA63-619 a=0.8
NACA63-619 a=0.8 |  |  |  | Cl Max: | 1.7763 | at alpha= | 17.5 | deg
XFOIL ncrit=9 |  |  |  | L/D Max: | 188.33 | at alpha= | 4.5 | deg
Re: | 12000000 |  |  | Cd Min: | 0.05241 | at alpha= | 17.5 | deg
Mach: | 0.1 |  |  | Cl=0 at alpha= | -4.6722 | deg
|  |  |  | @ Cl=0.1, Cd= | 0.005522
|  |  |  | @ Cl=0.4, Cd= | 0.00451
|  |  |  | @ Cl=0.6, Cd= | 0.0045209
alpha (deg) | Cl | Cd | Cm | Cl/Cd
-20 | -1.2106 | 0.04672 | -0.1099 | -25.9118
-19.5 | -1.2052 | 0.04214 | -0.1115 | -28.5999
-19 | -1.2032 | 0.03745 | -0.1129 | -32.1282
-18.5 | -1.1967 | 0.03344 | -0.1136 | -35.7865
-18 | -1.1884 | 0.0299 | -0.1137 | -39.7458
-17.5 | -1.1785 | 0.02678 | -0.1133 | -44.0067
-17 | -1.1659 | 0.024 | -0.1126 | -48.5792
-16.5 | -1.1495 | 0.02163 | -0.1115 | -53.1438
-16 | -1.136 | 0.01928 | -0.1098 | -58.9212
-15.5 | -1.1165 | 0.01741 | -0.108 | -64.1298
-15 | -1.0993 | 0.0156 | -0.1057 | -70.4679
-14.5 | -1.0959 | 0.01385 | -0.1013 | -79.1264
-13.5 | -1.0107 | 0.01229 | -0.0995 | -82.2376
-13 | -0.9622 | 0.0116 | -0.0992 | -82.9483
-12.5 | -0.9118 | 0.01093 | -0.0991 | -83.4218
-12 | -0.8653 | 0.00979 | -0.0987 | -88.3861
-11.5 | -0.8102 | 0.00927 | -0.0991 | -87.4002
-11 | -0.7532 | 0.0089 | -0.0997 | -84.6292
-10.5 | -0.696 | 0.00851 | -0.1003 | -81.7861
-10 | -0.6377 | 0.00819 | -0.101 | -77.8632
-9.5 | -0.5795 | 0.00786 | -0.1018 | -73.7277
-9 | -0.5202 | 0.0076 | -0.1026 | -68.4474
-8.5 | -0.461 | 0.00733 | -0.1035 | -62.8922
-8 | -0.4012 | 0.00713 | -0.1044 | -56.2693
-7.5 | -0.3413 | 0.0069 | -0.1053 | -49.4638
-7 | -0.2812 | 0.00674 | -0.1062 | -41.7211
-6.5 | -0.2209 | 0.00653 | -0.1072 | -33.8285
-6 | -0.1606 | 0.00637 | -0.1082 | -25.2119
-5.5 | -0.1 | 0.00618 | -0.1093 | -16.1812
-5 | -0.0398 | 0.00598 | -0.1103 | -6.6555
-4.5 | 0.0209 | 0.00576 | -0.1114 | 3.6285
-4 | 0.0814 | 0.00558 | -0.1125 | 14.5878
-3.5 | 0.1423 | 0.00539 | -0.1137 | 26.4007
-3 | 0.2028 | 0.00523 | -0.1148 | 38.7763
-2.5 | 0.2637 | 0.00502 | -0.116 | 52.5299
-2 | 0.3242 | 0.00478 | -0.1172 | 67.8243
-1.5 | 0.385 | 0.00451 | -0.1184 | 85.3659
0 | 0.5671 | 0.00451 | -0.1216 | 125.7428
0.5 | 0.6276 | 0.00453 | -0.1227 | 138.543
1 | 0.6875 | 0.00463 | -0.1236 | 148.4881
1.5 | 0.7478 | 0.00467 | -0.1246 | 160.1285
2 | 0.8074 | 0.00478 | -0.1255 | 168.9121
2.5 | 0.8662 | 0.00491 | -0.1262 | 176.4155
3 | 0.9246 | 0.00509 | -0.1269 | 181.6503
3.5 | 0.9819 | 0.0053 | -0.1274 | 185.2642
4 | 1.0389 | 0.00553 | -0.1278 | 187.8662
4.5 | 1.0942 | 0.00581 | -0.128 | 188.3305
5 | 1.1482 | 0.00615 | -0.1279 | 186.6992
5.5 | 1.1966 | 0.00673 | -0.1269 | 177.8009
6 | 1.237 | 0.00759 | -0.1245 | 162.9776
6.5 | 1.2745 | 0.00842 | -0.1216 | 151.3658
7 | 1.3134 | 0.009 | -0.1188 | 145.9333
7.5 | 1.3359 | 0.00959 | -0.1129 | 139.3014
8 | 1.3626 | 0.01035 | -0.1081 | 131.6522
8.5 | 1.3902 | 0.01121 | -0.1039 | 124.0143
9 | 1.4196 | 0.01211 | -0.1001 | 117.2254
9.5 | 1.444 | 0.01328 | -0.0959 | 108.7349
10 | 1.4707 | 0.01447 | -0.0922 | 101.6379
10.5 | 1.4927 | 0.01595 | -0.0882 | 93.5862
11 | 1.5148 | 0.01756 | -0.0844 | 86.2642
11.5 | 1.5408 | 0.01908 | -0.0814 | 80.7547
12 | 1.5674 | 0.02067 | -0.0788 | 75.8297
12.5 | 1.5916 | 0.02253 | -0.0761 | 70.6436
13 | 1.6158 | 0.02451 | -0.0736 | 65.9241
13.5 | 1.6387 | 0.02671 | -0.0714 | 61.3516
14 | 1.6605 | 0.0291 | -0.0692 | 57.0619
14.5 | 1.6803 | 0.03177 | -0.0672 | 52.8895
15 | 1.7014 | 0.03447 | -0.0656 | 49.3589
15.5 | 1.7167 | 0.03775 | -0.0638 | 45.4755
16 | 1.7342 | 0.04098 | -0.0625 | 42.3182
16.5 | 1.7513 | 0.04436 | -0.0613 | 39.4793
17 | 1.7639 | 0.0483 | -0.0603 | 36.5197
17.5 | 1.7763 | 0.05241 | -0.0595 | 33.8924

## 117. Re 12M Mach 0.25 (1)
BIGFOIL.COM POLAR EXPORT
NACA63-619 a=0.8
NACA63-619 a=0.8 |  |  |  | Cl Max: | 1.856 | at alpha= | 13 | deg
JavaFoil+Calcfoil stall+Eppler ext transition |  |  |  | L/D Max: | 146.989 | at alpha= | 3 | deg
Re: | 12000000 |  |  | Cd Min: | 0.00546 | at alpha= | -0.5 | deg
Mach: | 0.25 |  |  | Cl=0 at alpha= | -4.7154 | deg
|  |  |  | @ Cl=0.1, Cd= | 0.0063965
|  |  |  | @ Cl=0.4, Cd= | 0.005895
|  |  |  | @ Cl=0.6, Cd= | 0.0058481
alpha (deg) | Cl | Cd | Cm | Cl/Cd
-19 | -0.538 | 0.1392 | -0.054 | -3.866
-18.5 | -0.583 | 0.12894 | -0.056 | -4.52
-18 | -0.622 | 0.12178 | -0.057 | -5.11
-17.5 | -0.662 | 0.10764 | -0.061 | -6.154
-17 | -0.699 | 0.09415 | -0.065 | -7.43
-16.5 | -0.737 | 0.07779 | -0.07 | -9.47
-16 | -0.764 | 0.06844 | -0.073 | -11.156
-15.5 | -0.793 | 0.0542 | -0.077 | -14.622
-15 | -0.818 | 0.04084 | -0.081 | -20.016
-14.5 | -0.827 | 0.03469 | -0.083 | -23.838
-14 | -0.828 | 0.03006 | -0.085 | -27.554
-13.5 | -0.823 | 0.02625 | -0.086 | -31.335
-13 | -0.808 | 0.02398 | -0.088 | -33.692
-12.5 | -0.789 | 0.02125 | -0.089 | -37.11
-12 | -0.763 | 0.01912 | -0.09 | -39.903
-11.5 | -0.732 | 0.01722 | -0.092 | -42.524
-11 | -0.696 | 0.01541 | -0.093 | -45.197
-10.5 | -0.655 | 0.01417 | -0.094 | -46.243
-10 | -0.61 | 0.01295 | -0.095 | -47.122
-9.5 | -0.562 | 0.01185 | -0.096 | -47.449
-9 | -0.51 | 0.01011 | -0.098 | -50.461
-8.5 | -0.474 | 0.00807 | -0.103 | -58.7
-8 | -0.414 | 0.00786 | -0.104 | -52.656
-7.5 | -0.353 | 0.00764 | -0.105 | -46.156
-7 | -0.29 | 0.00745 | -0.105 | -38.97
-6.5 | -0.228 | 0.0073 | -0.106 | -31.191
-6 | -0.164 | 0.00714 | -0.107 | -23.034
-5.5 | -0.101 | 0.007 | -0.108 | -14.384
-5 | -0.037 | 0.00686 | -0.108 | -5.325
-4.5 | 0.028 | 0.00651 | -0.109 | 4.271
-4 | 0.092 | 0.00641 | -0.11 | 14.403
-3.5 | 0.157 | 0.0063 | -0.111 | 24.908
-3 | 0.222 | 0.0061 | -0.111 | 36.45
-2.5 | 0.287 | 0.00593 | -0.112 | 48.43
-2 | 0.352 | 0.00594 | -0.113 | 59.185
-1.5 | 0.416 | 0.00588 | -0.113 | 70.796
-1 | 0.481 | 0.00581 | -0.114 | 82.856
-0.5 | 0.546 | 0.00546 | -0.115 | 100.008
0 | 0.61 | 0.00592 | -0.116 | 103.057
0.5 | 0.675 | 0.00603 | -0.116 | 111.89
1 | 0.739 | 0.00617 | -0.117 | 119.819
1.5 | 0.804 | 0.00635 | -0.118 | 126.611
2 | 0.868 | 0.00655 | -0.118 | 132.508
2.5 | 0.932 | 0.00682 | -0.119 | 136.613
3 | 0.985 | 0.0067 | -0.119 | 146.989
3.5 | 1.044 | 0.00765 | -0.119 | 136.408
4 | 1.104 | 0.00807 | -0.12 | 136.895
4.5 | 1.164 | 0.00851 | -0.12 | 136.734
5 | 1.224 | 0.00903 | -0.121 | 135.51
5.5 | 1.282 | 0.00966 | -0.121 | 132.7
6 | 1.339 | 0.01047 | -0.121 | 127.921
6.5 | 1.395 | 0.01127 | -0.122 | 123.781
7 | 1.45 | 0.01209 | -0.122 | 119.912
7.5 | 1.502 | 0.0128 | -0.122 | 117.308
8 | 1.552 | 0.01347 | -0.123 | 115.253
8.5 | 1.601 | 0.01427 | -0.123 | 112.157
9 | 1.645 | 0.01599 | -0.123 | 102.9
9.5 | 1.688 | 0.01682 | -0.124 | 100.341
10 | 1.727 | 0.01771 | -0.124 | 97.519
10.5 | 1.762 | 0.0187 | -0.124 | 94.214
11 | 1.793 | 0.01971 | -0.125 | 90.936
11.5 | 1.819 | 0.02078 | -0.125 | 87.549
12 | 1.839 | 0.02186 | -0.125 | 84.151
12.5 | 1.851 | 0.02305 | -0.126 | 80.325
13 | 1.856 | 0.02443 | -0.126 | 75.983
13.5 | 1.855 | 0.02598 | -0.126 | 71.378
14 | 1.845 | 0.02751 | -0.126 | 67.068
14.5 | 1.827 | 0.02953 | -0.126 | 61.861
15 | 1.801 | 0.0316 | -0.126 | 56.99
15.5 | 1.765 | 0.03385 | -0.126 | 52.138
16 | 1.717 | 0.03657 | -0.126 | 46.946
16.5 | 1.662 | 0.03914 | -0.126 | 42.466
17 | 1.599 | 0.04265 | -0.126 | 37.48
17.5 | 1.528 | 0.0464 | -0.126 | 32.934
18 | 1.452 | 0.05006 | -0.125 | 28.997

## 118. Re 12M Mach 0.25 (2)
BIGFOIL.COM POLAR EXPORT
NACA63-619 a=0.8
NACA63-619 a=0.8 |  |  |  | Cl Max: | 1.7838 | at alpha= | 20 | deg
XFOIL ncrit=9 |  |  |  | L/D Max: | 192.445 | at alpha= | 4.5 | deg
Re: | 12000000 |  |  | Cd Min: | 0.09544 | at alpha= | 20 | deg
Mach: | 0.25 |  |  | Cl=0 at alpha= | -4.6619 | deg
|  |  |  | @ Cl=0.1, Cd= | 0.0056026
|  |  |  | @ Cl=0.4, Cd= | 0.0045692
|  |  |  | @ Cl=0.6, Cd= | 0.0045741
alpha (deg) | Cl | Cd | Cm | Cl/Cd
-20 | -1.0821 | 0.07038 | -0.1088 | -15.3751
-19.5 | -1.0984 | 0.06193 | -0.1138 | -17.7362
-19 | -1.1131 | 0.05421 | -0.1178 | -20.5331
-18.5 | -1.1214 | 0.04754 | -0.1209 | -23.5886
-18 | -1.1223 | 0.04206 | -0.1227 | -26.6833
-17.5 | -1.1201 | 0.03718 | -0.1238 | -30.1264
-17 | -1.1141 | 0.03287 | -0.1244 | -33.8941
-16.5 | -1.1036 | 0.02932 | -0.1241 | -37.6398
-16 | -1.097 | 0.02585 | -0.1231 | -42.4371
-15.5 | -1.0828 | 0.02308 | -0.1218 | -46.9151
-15 | -1.069 | 0.02046 | -0.1199 | -52.2483
-14.5 | -1.0496 | 0.01829 | -0.1178 | -57.3866
-14 | -1.031 | 0.01624 | -0.1153 | -63.4852
-13.5 | -1.0282 | 0.01421 | -0.1104 | -72.3575
-13 | -0.9929 | 0.01296 | -0.1088 | -76.6127
-12.5 | -0.9449 | 0.01213 | -0.1076 | -77.8978
-12 | -0.8935 | 0.01136 | -0.1069 | -78.6532
-11.5 | -0.8392 | 0.01066 | -0.1064 | -78.7242
-11 | -0.7879 | 0.00952 | -0.1059 | -82.7626
-10 | -0.6681 | 0.00857 | -0.1062 | -77.958
-9.5 | -0.6065 | 0.00823 | -0.1067 | -73.6938
-9 | -0.5448 | 0.00787 | -0.1072 | -69.2249
-8.5 | -0.4824 | 0.00759 | -0.1078 | -63.5573
-8 | -0.4201 | 0.00732 | -0.1085 | -57.3907
-7.5 | -0.3571 | 0.00709 | -0.1092 | -50.3667
-7 | -0.2944 | 0.00688 | -0.11 | -42.7907
-6.5 | -0.2313 | 0.00667 | -0.1109 | -34.6777
-6 | -0.1684 | 0.00649 | -0.1118 | -25.9476
-5.5 | -0.1054 | 0.0063 | -0.1128 | -16.7302
-5 | -0.0424 | 0.0061 | -0.1138 | -6.9508
-4.5 | 0.0203 | 0.00586 | -0.1149 | 3.4642
-4 | 0.0834 | 0.00565 | -0.116 | 14.7611
-3.5 | 0.1464 | 0.00547 | -0.1171 | 26.7642
-3 | 0.2094 | 0.00529 | -0.1182 | 39.5841
-2.5 | 0.2725 | 0.00508 | -0.1194 | 53.6417
-2 | 0.3352 | 0.00483 | -0.1207 | 69.3996
-1.5 | 0.3983 | 0.00457 | -0.122 | 87.1554
-1 | 0.4611 | 0.00454 | -0.1231 | 101.5639
-0.5 | 0.5245 | 0.00453 | -0.1242 | 115.7837
0 | 0.587 | 0.00457 | -0.1252 | 128.4464
0.5 | 0.6498 | 0.00459 | -0.1263 | 141.5686
1 | 0.7119 | 0.00468 | -0.1272 | 152.1154
1.5 | 0.7742 | 0.00475 | -0.1282 | 162.9895
2 | 0.8362 | 0.00485 | -0.1291 | 172.4124
2.5 | 0.8973 | 0.00498 | -0.1298 | 180.1807
3 | 0.958 | 0.00515 | -0.1304 | 186.0194
3.5 | 1.0172 | 0.00537 | -0.1308 | 189.4227
4 | 1.0758 | 0.00563 | -0.131 | 191.0835
4.5 | 1.1335 | 0.00589 | -0.1311 | 192.4448
5 | 1.1877 | 0.0063 | -0.1305 | 188.5238
5.5 | 1.2383 | 0.00681 | -0.1293 | 181.8355
6 | 1.277 | 0.00767 | -0.126 | 166.4928
6.5 | 1.3015 | 0.00858 | -0.12 | 151.69
7 | 1.3196 | 0.00942 | -0.113 | 140.0849
7.5 | 1.3475 | 0.01029 | -0.1081 | 130.9524
8 | 1.3763 | 0.01124 | -0.1036 | 122.4466
8.5 | 1.4025 | 0.0124 | -0.099 | 113.1048
9 | 1.4308 | 0.01358 | -0.0949 | 105.3608
9.5 | 1.456 | 0.01501 | -0.0906 | 97.002
10 | 1.4799 | 0.01661 | -0.0865 | 89.0969
10.5 | 1.4965 | 0.01872 | -0.0819 | 79.9412
11 | 1.5163 | 0.02087 | -0.0781 | 72.6545
11.5 | 1.5413 | 0.02294 | -0.0751 | 67.1883
12 | 1.5662 | 0.02514 | -0.0723 | 62.2991
12.5 | 1.5912 | 0.02749 | -0.0699 | 57.8829
13 | 1.612 | 0.03026 | -0.0674 | 53.2716
13.5 | 1.6351 | 0.03301 | -0.0653 | 49.5335
14 | 1.6527 | 0.03633 | -0.0631 | 45.4913
14.5 | 1.6735 | 0.03953 | -0.0615 | 42.3349
15 | 1.691 | 0.04317 | -0.0599 | 39.1707
15.5 | 1.7057 | 0.04716 | -0.0585 | 36.1684
16 | 1.7221 | 0.05119 | -0.0574 | 33.6413
16.5 | 1.7358 | 0.05559 | -0.0566 | 31.225
17 | 1.7463 | 0.06049 | -0.0559 | 28.8692
17.5 | 1.7576 | 0.06546 | -0.0556 | 26.85
18 | 1.7647 | 0.071 | -0.0556 | 24.8549
18.5 | 1.7714 | 0.07623 | -0.0554 | 23.2376
19 | 1.7785 | 0.08213 | -0.056 | 21.6547
19.5 | 1.7819 | 0.08862 | -0.057 | 20.1072
20 | 1.7838 | 0.09544 | -0.0584 | 18.6903

## 119. Re 12M Mach 0.50 (1)
BIGFOIL.COM POLAR EXPORT
NACA63-619 a=0.8
NACA63-619 a=0.8 |  |  |  | Cl Max: | 1.749 | at alpha= | 9.5 | deg
JavaFoil+Calcfoil stall+Eppler ext transition |  |  |  | L/D Max: | 133.92 | at alpha= | 3 | deg
Re: | 12000000 |  |  | Cd Min: | 0.00612 | at alpha= | 0.5 | deg
Mach: | 0.5 |  |  | Cl=0 at alpha= | -4.7153 | deg
|  |  |  | @ Cl=0.1, Cd= | 0.0068846
|  |  |  | @ Cl=0.4, Cd= | 0.0063129
|  |  |  | @ Cl=0.6, Cd= | 0.0063575
alpha (deg) | Cl | Cd | Cm | Cl/Cd
-20 | -0.886 | 0.17113 | -0.058 | -5.177
-19.5 | -0.861 | 0.1547 | -0.06 | -5.565
-19 | -0.832 | 0.14688 | -0.061 | -5.667
-18.5 | -0.802 | 0.14236 | -0.06 | -5.634
-18 | -0.771 | 0.13876 | -0.059 | -5.558
-17.5 | -0.743 | 0.13198 | -0.06 | -5.631
-17 | -0.721 | 0.11482 | -0.065 | -6.282
-16.5 | -0.691 | 0.10992 | -0.065 | -6.285
-16 | -0.656 | 0.11067 | -0.06 | -5.929
-15.5 | -0.628 | 0.10348 | -0.061 | -6.066
-15 | -0.599 | 0.10491 | -0.062 | -5.714
-14.5 | -0.571 | 0.09632 | -0.064 | -5.931
-14 | -0.548 | 0.08425 | -0.069 | -6.498
-13.5 | -0.551 | 0.04911 | -0.088 | -11.221
-13 | -0.479 | 0.09352 | -0.057 | -5.125
-12.5 | -0.452 | 0.08457 | -0.059 | -5.339
-12 | -0.454 | 0.04603 | -0.089 | -9.871
-11.5 | -0.393 | 0.07945 | -0.059 | -4.948
-11 | -0.363 | 0.0787 | -0.055 | -4.613
-10.5 | -0.363 | 0.03913 | -0.092 | -9.272
-10 | -0.568 | 0.02247 | -0.102 | -25.265
-9.5 | -0.564 | 0.01831 | -0.104 | -30.816
-9 | -0.533 | 0.01426 | -0.107 | -37.365
-8.5 | -0.482 | 0.01472 | -0.108 | -32.749
-8 | -0.429 | 0.0121 | -0.11 | -35.467
-7.5 | -0.369 | 0.01126 | -0.111 | -32.79
-7 | -0.307 | 0.00936 | -0.112 | -32.747
-6.5 | -0.242 | 0.00887 | -0.113 | -27.281
-6 | -0.182 | 0.00784 | -0.119 | -23.266
-5.5 | -0.112 | 0.00762 | -0.12 | -14.682
-5 | -0.041 | 0.00744 | -0.121 | -5.471
-4.5 | 0.031 | 0.00699 | -0.122 | 4.438
-4 | 0.103 | 0.00688 | -0.123 | 14.982
-3.5 | 0.175 | 0.00676 | -0.124 | 25.926
-3 | 0.248 | 0.0066 | -0.124 | 37.655
-2.5 | 0.321 | 0.00634 | -0.125 | 50.64
-2 | 0.393 | 0.00631 | -0.126 | 62.304
-1.5 | 0.466 | 0.00634 | -0.127 | 73.467
-1 | 0.538 | 0.00628 | -0.128 | 85.644
-0.5 | 0.61 | 0.00637 | -0.128 | 95.779
0 | 0.682 | 0.00614 | -0.129 | 111.14
0.5 | 0.75 | 0.00612 | -0.129 | 122.649
1 | 0.82 | 0.00687 | -0.13 | 119.366
1.5 | 0.89 | 0.0071 | -0.13 | 125.417
2 | 0.96 | 0.00733 | -0.131 | 130.916
2.5 | 1.029 | 0.00771 | -0.131 | 133.399
3 | 1.087 | 0.00812 | -0.132 | 133.92
3.5 | 1.153 | 0.00897 | -0.132 | 128.516
4 | 1.22 | 0.00959 | -0.133 | 127.17
4.5 | 1.285 | 0.01024 | -0.133 | 125.488
5 | 1.351 | 0.01101 | -0.134 | 122.727
5.5 | 1.413 | 0.01217 | -0.134 | 116.118
6 | 1.474 | 0.01343 | -0.134 | 109.749
6.5 | 1.533 | 0.01473 | -0.135 | 104.044
7 | 1.587 | 0.01585 | -0.135 | 100.12
7.5 | 1.637 | 0.01692 | -0.136 | 96.712
8 | 1.678 | 0.01965 | -0.136 | 85.397
8.5 | 1.714 | 0.02101 | -0.136 | 81.612
9 | 1.74 | 0.02256 | -0.136 | 77.144
9.5 | 1.749 | 0.02445 | -0.137 | 71.528
10 | 1.727 | 0.0265 | -0.137 | 65.174
10.5 | 1.652 | 0.02912 | -0.137 | 56.71
11 | 1.39 | 0.03358 | -0.137 | 41.413
11.5 | 1.076 | 0.03697 | -0.136 | 29.102
12 | 1.099 | 0.04313 | -0.135 | 25.474
12.5 | 1.132 | 0.04226 | -0.136 | 26.786
13 | 1.156 | 0.04794 | -0.136 | 24.102
13.5 | 1.186 | 0.04859 | -0.136 | 24.414
14 | 1.207 | 0.05556 | -0.135 | 21.729
14.5 | 1.241 | 0.05393 | -0.136 | 23.021

## 120. Re 12M Mach 0.50 (2)
BIGFOIL.COM POLAR EXPORT
NACA63-619 a=0.8
NACA63-619 a=0.8 |  |  |  | Cl Max: | 1.6791 | at alpha= | 16.5 | deg
XFOIL ncrit=9 |  |  |  | L/D Max: | 203.641 | at alpha= | 4 | deg
Re: | 12000000 |  |  | Cd Min: | 0.18778 | at alpha= | 20 | deg
Mach: | 0.5 |  |  | Cl=0 at alpha= | -4.6158 | deg
|  |  |  | @ Cl=0.1, Cd= | 0.0060689
|  |  |  | @ Cl=0.4, Cd= | 0.005057
|  |  |  | @ Cl=0.6, Cd= | 0.0048293
alpha (deg) | Cl | Cd | Cm | Cl/Cd
-10.5 | -0.8532 | 0.01305 | -0.1366 | -65.3793
-10 | -0.7946 | 0.01145 | -0.1349 | -69.3974
-9.5 | -0.7328 | 0.01023 | -0.1324 | -71.6325
-9 | -0.6595 | 0.00954 | -0.1308 | -69.13
-8.5 | -0.5848 | 0.00898 | -0.1295 | -65.1225
-8 | -0.5093 | 0.00849 | -0.1287 | -59.9882
-7.5 | -0.4333 | 0.00808 | -0.1282 | -53.6262
-7 | -0.3578 | 0.00772 | -0.128 | -46.3472
-6.5 | -0.282 | 0.00739 | -0.128 | -38.1597
-6 | -0.2068 | 0.00715 | -0.1283 | -28.9231
-5.5 | -0.1316 | 0.00688 | -0.1288 | -19.1279
-5 | -0.0571 | 0.00667 | -0.1294 | -8.5607
-4.5 | 0.0172 | 0.00641 | -0.1302 | 2.6833
-4 | 0.0904 | 0.0061 | -0.1311 | 14.8197
-3.5 | 0.1644 | 0.00586 | -0.1322 | 28.0546
-3 | 0.2375 | 0.00567 | -0.1333 | 41.8871
-2.5 | 0.311 | 0.00541 | -0.1346 | 57.4861
-2 | 0.3835 | 0.00512 | -0.1359 | 74.9023
-1.5 | 0.4568 | 0.00484 | -0.1373 | 94.3802
-1 | 0.5295 | 0.00481 | -0.1385 | 110.0832
-0.5 | 0.6027 | 0.00483 | -0.1396 | 124.7826
0 | 0.6755 | 0.00486 | -0.1407 | 138.9918
0.5 | 0.7476 | 0.00493 | -0.1417 | 151.643
1 | 0.8204 | 0.00499 | -0.1427 | 164.4088
1.5 | 0.8913 | 0.00515 | -0.1432 | 173.068
2 | 0.9629 | 0.00525 | -0.1439 | 183.4095
2.5 | 1.0333 | 0.00542 | -0.1441 | 190.6458
3 | 1.1035 | 0.00557 | -0.1443 | 198.1149
3.5 | 1.1719 | 0.00578 | -0.1439 | 202.7509
4 | 1.2361 | 0.00607 | -0.1427 | 203.6409
4.5 | 1.2903 | 0.00654 | -0.1397 | 197.2936
5 | 1.3294 | 0.00697 | -0.1337 | 190.7317
5.5 | 1.3621 | 0.00777 | -0.1271 | 175.3024
6 | 1.3914 | 0.00887 | -0.1203 | 156.8658
7 | 1.4251 | 0.01238 | -0.1047 | 115.1131
7.5 | 1.4281 | 0.01507 | -0.0962 | 94.7644
8 | 1.437 | 0.01795 | -0.0893 | 80.0557
8.5 | 1.4578 | 0.02068 | -0.0842 | 70.4932
9 | 1.4731 | 0.02396 | -0.0791 | 61.4816
9.5 | 1.4924 | 0.02731 | -0.0748 | 54.6466
10 | 1.5056 | 0.03128 | -0.0706 | 48.133
10.5 | 1.5061 | 0.03636 | -0.0665 | 41.4219
11 | 1.5114 | 0.04144 | -0.0632 | 36.472
11.5 | 1.5265 | 0.04619 | -0.0607 | 33.0483
12 | 1.5449 | 0.05087 | -0.0586 | 30.3696
12.5 | 1.5646 | 0.05569 | -0.0568 | 28.0948
13 | 1.5819 | 0.06088 | -0.0553 | 25.9839
13.5 | 1.6013 | 0.06614 | -0.054 | 24.2108
14 | 1.6167 | 0.07193 | -0.0532 | 22.476
14.5 | 1.6346 | 0.07777 | -0.0526 | 21.0184
15 | 1.648 | 0.0842 | -0.0524 | 19.5724
15.5 | 1.6617 | 0.09086 | -0.0525 | 18.2886
16 | 1.6727 | 0.098 | -0.053 | 17.0684
16.5 | 1.6791 | 0.10584 | -0.0541 | 15.8645
17 | 1.6752 | 0.11507 | -0.0564 | 14.5581
17.5 | 1.6637 | 0.12537 | -0.0598 | 13.2703
18 | 1.6428 | 0.13704 | -0.0648 | 11.9877
18.5 | 1.619 | 0.14925 | -0.071 | 10.8476
19 | 1.5947 | 0.16185 | -0.0783 | 9.853
19.5 | 1.571 | 0.17468 | -0.0864 | 8.9936
20 | 1.5468 | 0.18778 | -0.0954 | 8.2373

## 121. Re 14M Mach 0.00 (1)
BIGFOIL.COM POLAR EXPORT
NACA63-619 a=0.8
NACA63-619 a=0.8 |  |  |  | Cl Max: | 1.913 | at alpha= | 15 | deg
JavaFoil+Calcfoil stall+Eppler ext transition |  |  |  | L/D Max: | 138.226 | at alpha= | 4.5 | deg
Re: | 14000000 |  |  | Cd Min: | 0.00537 | at alpha= | -0.5 | deg
Mach: | 0 |  |  | Cl=0 at alpha= | -4.7177 | deg
|  |  |  | @ Cl=0.1, Cd= | 0.0062756
|  |  |  | @ Cl=0.4, Cd= | 0.005811
|  |  |  | @ Cl=0.6, Cd= | 0.0058331
alpha (deg) | Cl | Cd | Cm | Cl/Cd
-20 | -0.869 | 0.09799 | -0.064 | -8.863
-19.5 | -0.883 | 0.08986 | -0.066 | -9.828
-19 | -0.894 | 0.08416 | -0.067 | -10.624
-18.5 | -0.91 | 0.07253 | -0.069 | -12.551
-18 | -0.923 | 0.06284 | -0.072 | -14.692
-17.5 | -0.937 | 0.05161 | -0.074 | -18.153
-17 | -0.942 | 0.04555 | -0.076 | -20.669
-16.5 | -0.943 | 0.04032 | -0.077 | -23.383
-16 | -0.938 | 0.03723 | -0.078 | -25.179
-15.5 | -0.935 | 0.03124 | -0.08 | -29.929
-15 | -0.924 | 0.02792 | -0.082 | -33.101
-14.5 | -0.909 | 0.02515 | -0.083 | -36.148
-14 | -0.889 | 0.02323 | -0.084 | -38.271
-13.5 | -0.866 | 0.02103 | -0.085 | -41.176
-13 | -0.84 | 0.01873 | -0.087 | -44.837
-12.5 | -0.809 | 0.01706 | -0.088 | -47.404
-12 | -0.774 | 0.0156 | -0.089 | -49.628
-11.5 | -0.736 | 0.01437 | -0.09 | -51.203
-11 | -0.694 | 0.01331 | -0.091 | -52.124
-10.5 | -0.65 | 0.01215 | -0.092 | -53.496
-10 | -0.602 | 0.0098 | -0.093 | -61.469
-9.5 | -0.575 | 0.00763 | -0.098 | -75.42
-9 | -0.519 | 0.00735 | -0.099 | -70.594
-8.5 | -0.461 | 0.00766 | -0.1 | -60.181
-8 | -0.402 | 0.00743 | -0.1 | -54.164
-7.5 | -0.342 | 0.00662 | -0.101 | -51.738
-7 | -0.282 | 0.00713 | -0.102 | -39.533
-6.5 | -0.221 | 0.00701 | -0.103 | -31.519
-6 | -0.159 | 0.00685 | -0.103 | -23.275
-5.5 | -0.098 | 0.00673 | -0.104 | -14.501
-5 | -0.035 | 0.00663 | -0.105 | -5.342
-4.5 | 0.027 | 0.00633 | -0.106 | 4.255
-4 | 0.089 | 0.0063 | -0.106 | 14.206
-3.5 | 0.152 | 0.00616 | -0.107 | 24.699
-3 | 0.215 | 0.00602 | -0.108 | 35.754
-2.5 | 0.278 | 0.00586 | -0.108 | 47.411
-2 | 0.341 | 0.00583 | -0.109 | 58.417
-1.5 | 0.403 | 0.00581 | -0.11 | 69.377
-1 | 0.466 | 0.00577 | -0.111 | 80.715
-0.5 | 0.528 | 0.00537 | -0.111 | 98.341
0 | 0.591 | 0.00582 | -0.112 | 101.462
0.5 | 0.653 | 0.00591 | -0.113 | 110.553
1 | 0.716 | 0.006 | -0.113 | 119.317
1.5 | 0.778 | 0.00613 | -0.114 | 126.848
2 | 0.84 | 0.00641 | -0.115 | 131.176
2.5 | 0.903 | 0.00663 | -0.115 | 136.224
3 | 0.959 | 0.00715 | -0.116 | 134.049
3.5 | 1.02 | 0.00748 | -0.117 | 136.426
4 | 1.074 | 0.00779 | -0.116 | 137.812
4.5 | 1.132 | 0.00819 | -0.117 | 138.226
5 | 1.19 | 0.00864 | -0.117 | 137.736
5.5 | 1.246 | 0.00928 | -0.117 | 134.31
6 | 1.302 | 0.00992 | -0.118 | 131.317
6.5 | 1.357 | 0.01059 | -0.118 | 128.174
7 | 1.411 | 0.01119 | -0.119 | 126.039
7.5 | 1.463 | 0.01173 | -0.119 | 124.683
8 | 1.514 | 0.01229 | -0.119 | 123.132
8.5 | 1.563 | 0.01298 | -0.12 | 120.395
9 | 1.608 | 0.01439 | -0.12 | 111.78
9.5 | 1.653 | 0.01509 | -0.12 | 109.536
10 | 1.695 | 0.01581 | -0.121 | 107.202
10.5 | 1.734 | 0.01657 | -0.121 | 104.668
11 | 1.77 | 0.01737 | -0.121 | 101.883
11.5 | 1.803 | 0.01821 | -0.122 | 99.021
12 | 1.833 | 0.01912 | -0.122 | 95.851
12.5 | 1.857 | 0.02001 | -0.122 | 92.788
13 | 1.877 | 0.021 | -0.123 | 89.364
13.5 | 1.892 | 0.02211 | -0.123 | 85.584
14 | 1.904 | 0.02332 | -0.123 | 81.637
14.5 | 1.91 | 0.02466 | -0.123 | 77.452
15 | 1.913 | 0.02595 | -0.123 | 73.711
15.5 | 1.909 | 0.02737 | -0.124 | 69.736
16 | 1.897 | 0.02908 | -0.124 | 65.249
16.5 | 1.882 | 0.03098 | -0.124 | 60.744
17 | 1.862 | 0.033 | -0.124 | 56.417
17.5 | 1.837 | 0.03516 | -0.124 | 52.254
18 | 1.809 | 0.03756 | -0.124 | 48.171
18.5 | 1.778 | 0.0402 | -0.123 | 44.23
19 | 1.745 | 0.04278 | -0.123 | 40.777
19.5 | 1.708 | 0.04583 | -0.123 | 37.27
20 | 1.669 | 0.04887 | -0.123 | 34.165

## 122. Re 14M Mach 0.00 (2)
BIGFOIL.COM POLAR EXPORT
NACA63-619 a=0.8
NACA63-619 a=0.8 |  |  |  | Cl Max: | 1.8441 | at alpha= | 20 | deg
XFOIL ncrit=9 |  |  |  | L/D Max: | 187.278 | at alpha= | 4 | deg
Re: | 14000000 |  |  | Cd Min: | 0.07072 | at alpha= | 20 | deg
Mach: | 0 |  |  | Cl=0 at alpha= | -4.6739 | deg
|  |  |  | @ Cl=0.1, Cd= | 0.0054228
|  |  |  | @ Cl=0.4, Cd= | 0.0044732
|  |  |  | @ Cl=0.6, Cd= | 0.0044601
alpha (deg) | Cl | Cd | Cm | Cl/Cd
-20 | -1.2454 | 0.04168 | -0.1093 | -29.88
-19.5 | -1.2384 | 0.03752 | -0.1106 | -33.0064
-19 | -1.2306 | 0.03367 | -0.1114 | -36.5489
-18.5 | -1.2249 | 0.02996 | -0.1116 | -40.8845
-18 | -1.2129 | 0.02702 | -0.1113 | -44.889
-17.5 | -1.2032 | 0.0241 | -0.1106 | -49.9253
-17 | -1.1874 | 0.02175 | -0.1096 | -54.5931
-16.5 | -1.1705 | 0.0196 | -0.1082 | -59.7194
-16 | -1.1572 | 0.01743 | -0.1062 | -66.3913
-15.5 | -1.1378 | 0.01575 | -0.1042 | -72.2413
-15 | -1.1398 | 0.01386 | -0.0994 | -82.2367
-14.5 | -1.1015 | 0.01303 | -0.0982 | -84.5357
-14 | -1.0571 | 0.01233 | -0.0976 | -85.734
-13.5 | -1.009 | 0.01171 | -0.0974 | -86.1657
-13 | -0.9591 | 0.0111 | -0.0974 | -86.4054
-12.5 | -0.9078 | 0.01051 | -0.0975 | -86.3749
-12 | -0.8597 | 0.00946 | -0.0974 | -90.8774
-11.5 | -0.8049 | 0.00897 | -0.0979 | -89.7324
-11 | -0.7484 | 0.0086 | -0.0986 | -87.0233
-10.5 | -0.6913 | 0.00825 | -0.0993 | -83.7939
-10 | -0.6336 | 0.00794 | -0.1001 | -79.7985
-9.5 | -0.5755 | 0.00762 | -0.1009 | -75.5249
-9 | -0.5168 | 0.00739 | -0.1018 | -69.9323
-8.5 | -0.4579 | 0.00712 | -0.1027 | -64.3118
-8 | -0.3985 | 0.00693 | -0.1036 | -57.5036
-7.5 | -0.339 | 0.00673 | -0.1046 | -50.3715
-7 | -0.2792 | 0.00655 | -0.1056 | -42.626
-6.5 | -0.2194 | 0.00639 | -0.1066 | -34.3349
-6 | -0.1593 | 0.00621 | -0.1076 | -25.6522
-5.5 | -0.0994 | 0.00606 | -0.1087 | -16.4026
-5 | -0.0392 | 0.00585 | -0.1098 | -6.7009
-4.5 | 0.0209 | 0.00566 | -0.1108 | 3.6926
-4 | 0.0813 | 0.00546 | -0.112 | 14.8901
-3.5 | 0.1416 | 0.00534 | -0.1131 | 26.5169
-3 | 0.2021 | 0.00514 | -0.1142 | 39.3191
-2.5 | 0.2624 | 0.00499 | -0.1154 | 52.5852
-2 | 0.3228 | 0.00478 | -0.1166 | 67.5314
-1.5 | 0.3831 | 0.00449 | -0.1178 | 85.3229
-1 | 0.4435 | 0.00443 | -0.119 | 100.1129
-0.5 | 0.5039 | 0.00441 | -0.1201 | 114.263
0 | 0.5641 | 0.00443 | -0.1211 | 127.3363
0.5 | 0.6238 | 0.00448 | -0.1221 | 139.2411
1 | 0.684 | 0.00451 | -0.1231 | 151.663
1.5 | 0.7434 | 0.00462 | -0.124 | 160.9091
2 | 0.8028 | 0.0047 | -0.1249 | 170.8085
2.5 | 0.8613 | 0.00484 | -0.1257 | 177.9545
3 | 0.9189 | 0.00503 | -0.1263 | 182.6839
3.5 | 0.9754 | 0.00528 | -0.1268 | 184.7348
4 | 1.0319 | 0.00551 | -0.1272 | 187.2777
4.5 | 1.0858 | 0.00587 | -0.1272 | 184.9744
5 | 1.1402 | 0.00616 | -0.1273 | 185.0974
5.5 | 1.1863 | 0.00685 | -0.1261 | 173.1825
6 | 1.2269 | 0.0077 | -0.1238 | 159.3377
6.5 | 1.268 | 0.00839 | -0.1216 | 151.1323
7 | 1.3101 | 0.0089 | -0.1195 | 147.2022
7.5 | 1.3384 | 0.00941 | -0.1147 | 142.2317
8 | 1.3653 | 0.01007 | -0.1099 | 135.5809
8.5 | 1.3937 | 0.01083 | -0.1058 | 128.6888
9 | 1.4218 | 0.01171 | -0.1018 | 121.4176
9.5 | 1.4473 | 0.01277 | -0.0977 | 113.3359
10 | 1.4727 | 0.01392 | -0.0938 | 105.7974
10.5 | 1.4967 | 0.01524 | -0.09 | 98.2087
11 | 1.5227 | 0.01657 | -0.0867 | 91.895
11.5 | 1.5508 | 0.01789 | -0.0839 | 86.6853
12 | 1.5768 | 0.01939 | -0.0811 | 81.3203
12.5 | 1.6037 | 0.02095 | -0.0786 | 76.5489
13 | 1.6267 | 0.02286 | -0.0759 | 71.1592
13.5 | 1.6522 | 0.02471 | -0.0737 | 66.8636
14 | 1.6726 | 0.02705 | -0.0714 | 61.8336
14.5 | 1.6961 | 0.02928 | -0.0695 | 57.9269
15 | 1.7154 | 0.03193 | -0.0676 | 53.7238
15.5 | 1.7328 | 0.03487 | -0.0658 | 49.6931
16 | 1.7517 | 0.03779 | -0.0643 | 46.3535
16.5 | 1.7681 | 0.04106 | -0.063 | 43.0614
17 | 1.7809 | 0.04477 | -0.0618 | 39.7789
18 | 1.8089 | 0.05235 | -0.0602 | 34.554
19 | 1.8279 | 0.06089 | -0.0591 | 30.0197
19.5 | 1.8374 | 0.06558 | -0.0591 | 28.0177
20 | 1.8441 | 0.07072 | -0.0594 | 26.0761

## 123. Re 14M Mach 0.10 (1)
BIGFOIL.COM POLAR EXPORT
NACA63-619 a=0.8
NACA63-619 a=0.8 |  |  |  | Cl Max: | 1.903 | at alpha= | 14.5 | deg
JavaFoil+Calcfoil stall+Eppler ext transition |  |  |  | L/D Max: | 144.469 | at alpha= | 3.5 | deg
Re: | 14000000 |  |  | Cd Min: | 0.00537 | at alpha= | -0.5 | deg
Mach: | 0.1 |  |  | Cl=0 at alpha= | -4.7143 | deg
|  |  |  | @ Cl=0.1, Cd= | 0.0062878
|  |  |  | @ Cl=0.4, Cd= | 0.0058392
|  |  |  | @ Cl=0.6, Cd= | 0.0058195
alpha (deg) | Cl | Cd | Cm | Cl/Cd
-20 | -0.82 | 0.10911 | -0.062 | -7.514
-19.5 | -0.837 | 0.10144 | -0.063 | -8.246
-19 | -0.851 | 0.09542 | -0.065 | -8.914
-18.5 | -0.872 | 0.08124 | -0.068 | -10.73
-18 | -0.89 | 0.06937 | -0.071 | -12.823
-17.5 | -0.908 | 0.05611 | -0.074 | -16.184
-17 | -0.918 | 0.04865 | -0.076 | -18.862
-16.5 | -0.923 | 0.04274 | -0.077 | -21.583
-16 | -0.92 | 0.03935 | -0.078 | -23.395
-15.5 | -0.921 | 0.03265 | -0.08 | -28.221
-15 | -0.913 | 0.02912 | -0.082 | -31.363
-14.5 | -0.901 | 0.02603 | -0.083 | -34.619
-14 | -0.883 | 0.02398 | -0.084 | -36.807
-13.5 | -0.862 | 0.02162 | -0.085 | -39.844
-13 | -0.837 | 0.01922 | -0.087 | -43.554
-12.5 | -0.807 | 0.01774 | -0.088 | -45.478
-12 | -0.773 | 0.01597 | -0.089 | -48.431
-11.5 | -0.736 | 0.01479 | -0.09 | -49.749
-11 | -0.695 | 0.01357 | -0.091 | -51.208
-10.5 | -0.651 | 0.01234 | -0.092 | -52.777
-10 | -0.604 | 0.00995 | -0.093 | -60.679
-9.5 | -0.556 | 0.00961 | -0.095 | -57.83
-9 | -0.521 | 0.00743 | -0.1 | -70.128
-8.5 | -0.463 | 0.00768 | -0.1 | -60.308
-8 | -0.404 | 0.00749 | -0.101 | -53.943
-7.5 | -0.344 | 0.00667 | -0.102 | -51.539
-7 | -0.283 | 0.00714 | -0.102 | -39.684
-6.5 | -0.222 | 0.00701 | -0.103 | -31.655
-6 | -0.16 | 0.00689 | -0.104 | -23.246
-5.5 | -0.098 | 0.00677 | -0.105 | -14.48
-5 | -0.036 | 0.00667 | -0.105 | -5.332
-4.5 | 0.027 | 0.00633 | -0.106 | 4.277
-4 | 0.09 | 0.00631 | -0.107 | 14.241
-3.5 | 0.153 | 0.00617 | -0.108 | 24.785
-3 | 0.216 | 0.00608 | -0.108 | 35.576
-2.5 | 0.279 | 0.00586 | -0.109 | 47.651
-2 | 0.342 | 0.00583 | -0.11 | 58.704
-1.5 | 0.405 | 0.00584 | -0.11 | 69.388
-1 | 0.468 | 0.00583 | -0.111 | 80.309
-0.5 | 0.531 | 0.00537 | -0.112 | 98.849
0 | 0.594 | 0.00581 | -0.112 | 102.195
0.5 | 0.657 | 0.00591 | -0.113 | 111.038
1 | 0.719 | 0.00605 | -0.114 | 118.96
1.5 | 0.782 | 0.00614 | -0.115 | 127.402
2 | 0.845 | 0.00641 | -0.115 | 131.713
2.5 | 0.907 | 0.00669 | -0.116 | 135.565
3 | 0.963 | 0.00717 | -0.116 | 134.41
3.5 | 1.021 | 0.00706 | -0.117 | 144.469
4 | 1.078 | 0.00786 | -0.117 | 137.246
4.5 | 1.137 | 0.00826 | -0.117 | 137.649
5 | 1.195 | 0.00871 | -0.118 | 137.13
5.5 | 1.252 | 0.00935 | -0.118 | 133.823
6 | 1.308 | 0.01001 | -0.118 | 130.66
6.5 | 1.363 | 0.01069 | -0.119 | 127.447
7 | 1.417 | 0.01132 | -0.119 | 125.22
7.5 | 1.469 | 0.01184 | -0.12 | 124.037
8 | 1.52 | 0.01242 | -0.12 | 122.395
8.5 | 1.567 | 0.01393 | -0.12 | 112.473
9 | 1.614 | 0.01458 | -0.121 | 110.693
9.5 | 1.659 | 0.01526 | -0.121 | 108.682
10 | 1.7 | 0.01603 | -0.121 | 106.094
10.5 | 1.739 | 0.01683 | -0.122 | 103.336
11 | 1.774 | 0.01761 | -0.122 | 100.743
11.5 | 1.807 | 0.01851 | -0.122 | 97.639
12 | 1.835 | 0.01943 | -0.123 | 94.449
12.5 | 1.858 | 0.02033 | -0.123 | 91.385
13 | 1.876 | 0.02139 | -0.123 | 87.684
13.5 | 1.889 | 0.02255 | -0.123 | 83.778
14 | 1.899 | 0.02377 | -0.124 | 79.887
14.5 | 1.903 | 0.02517 | -0.124 | 75.592
15 | 1.902 | 0.02655 | -0.124 | 71.637
15.5 | 1.894 | 0.0281 | -0.124 | 67.414
16 | 1.879 | 0.02986 | -0.124 | 62.917
16.5 | 1.859 | 0.03181 | -0.124 | 58.429
17 | 1.834 | 0.03397 | -0.124 | 53.991
17.5 | 1.805 | 0.03629 | -0.124 | 49.754
18 | 1.772 | 0.03883 | -0.124 | 45.646
18.5 | 1.736 | 0.0416 | -0.124 | 41.724
19 | 1.697 | 0.0443 | -0.124 | 38.312
19.5 | 1.655 | 0.04764 | -0.123 | 34.738

## 124. Re 14M Mach 0.10 (2)
BIGFOIL.COM POLAR EXPORT
NACA63-619 a=0.8
NACA63-619 a=0.8 |  |  |  | Cl Max: | 1.8051 | at alpha= | 18 | deg
XFOIL ncrit=9 |  |  |  | L/D Max: | 188.152 | at alpha= | 4 | deg
Re: | 14000000 |  |  | Cd Min: | 0.05481 | at alpha= | 18 | deg
Mach: | 0.1 |  |  | Cl=0 at alpha= | -99 | deg
|  |  |  | @ Cl=0.1, Cd= | 0.00444
|  |  |  | @ Cl=0.4, Cd= | 0.00444
|  |  |  | @ Cl=0.6, Cd= | 0.0044669
alpha (deg) | Cl | Cd | Cm | Cl/Cd
0 | 0.5677 | 0.00444 | -0.1218 | 127.8604
0.5 | 0.6278 | 0.00449 | -0.1227 | 139.8218
1 | 0.6884 | 0.00452 | -0.1238 | 152.3009
1.5 | 0.7482 | 0.00463 | -0.1247 | 161.5983
2 | 0.808 | 0.00471 | -0.1256 | 171.5499
2.5 | 0.867 | 0.00485 | -0.1264 | 178.7629
3 | 0.9251 | 0.00504 | -0.127 | 183.5516
3.5 | 0.9817 | 0.0053 | -0.1274 | 185.2264
4 | 1.0386 | 0.00552 | -0.1278 | 188.1522
4.5 | 1.0928 | 0.00589 | -0.1278 | 185.5348
5.5 | 1.1941 | 0.00685 | -0.1265 | 174.3212
6 | 1.2343 | 0.00771 | -0.1241 | 160.0908
6.5 | 1.274 | 0.00844 | -0.1215 | 150.9479
7 | 1.3153 | 0.00896 | -0.1192 | 146.7969
7.5 | 1.3387 | 0.00952 | -0.1134 | 140.6197
8.5 | 1.3964 | 0.01099 | -0.1049 | 127.061
9 | 1.4233 | 0.01195 | -0.1007 | 119.1046
9.5 | 1.4487 | 0.01306 | -0.0965 | 110.9265
10 | 1.4744 | 0.01427 | -0.0927 | 103.3217
10.5 | 1.4982 | 0.01566 | -0.0888 | 95.6705
11 | 1.5236 | 0.01707 | -0.0854 | 89.256
11.5 | 1.5509 | 0.01849 | -0.0825 | 83.8778
12 | 1.5763 | 0.0201 | -0.0796 | 78.4229
12.5 | 1.603 | 0.02178 | -0.0771 | 73.5996
13 | 1.6265 | 0.02376 | -0.0746 | 68.4554
13.5 | 1.6515 | 0.02576 | -0.0724 | 64.111
14 | 1.6724 | 0.02818 | -0.0701 | 59.3471
14.5 | 1.6953 | 0.03055 | -0.0682 | 55.4926
15 | 1.7144 | 0.03334 | -0.0663 | 51.4217
15.5 | 1.7324 | 0.03633 | -0.0646 | 47.6851
16 | 1.7506 | 0.03944 | -0.0631 | 44.3864
16.5 | 1.7662 | 0.04291 | -0.0618 | 41.1606
17 | 1.78 | 0.04666 | -0.0607 | 38.1483
17.5 | 1.7942 | 0.05051 | -0.0599 | 35.5217
18 | 1.8051 | 0.05481 | -0.0592 | 32.9338

## 125. Re 14M Mach 0.25 (1)
BIGFOIL.COM POLAR EXPORT
NACA63-619 a=0.8
NACA63-619 a=0.8 |  |  |  | Cl Max: | 1.858 | at alpha= | 13 | deg
JavaFoil+Calcfoil stall+Eppler ext transition |  |  |  | L/D Max: | 150.033 | at alpha= | 3 | deg
Re: | 14000000 |  |  | Cd Min: | 0.00546 | at alpha= | -0.5 | deg
Mach: | 0.25 |  |  | Cl=0 at alpha= | -4.7154 | deg
|  |  |  | @ Cl=0.1, Cd= | 0.0063501
|  |  |  | @ Cl=0.4, Cd= | 0.00592
|  |  |  | @ Cl=0.6, Cd= | 0.0055275
alpha (deg) | Cl | Cd | Cm | Cl/Cd
-19 | -0.539 | 0.13744 | -0.054 | -3.92
-18.5 | -0.584 | 0.12655 | -0.057 | -4.613
-18 | -0.623 | 0.11965 | -0.058 | -5.209
-17.5 | -0.665 | 0.10423 | -0.062 | -6.377
-17 | -0.702 | 0.09083 | -0.066 | -7.73
-16.5 | -0.741 | 0.07327 | -0.071 | -10.119
-16 | -0.769 | 0.06362 | -0.074 | -12.09
-15.5 | -0.796 | 0.05136 | -0.078 | -15.505
-15 | -0.82 | 0.03918 | -0.081 | -20.93
-14.5 | -0.829 | 0.03338 | -0.083 | -24.835
-14 | -0.83 | 0.02899 | -0.085 | -28.636
-13.5 | -0.824 | 0.02537 | -0.087 | -32.479
-13 | -0.809 | 0.02318 | -0.088 | -34.912
-12.5 | -0.79 | 0.02056 | -0.089 | -38.422
-12 | -0.765 | 0.0184 | -0.091 | -41.548
-11.5 | -0.733 | 0.01669 | -0.092 | -43.924
-11 | -0.697 | 0.01491 | -0.093 | -46.78
-10.5 | -0.656 | 0.01373 | -0.094 | -47.778
-10 | -0.611 | 0.01256 | -0.095 | -48.667
-9.5 | -0.563 | 0.01149 | -0.097 | -49.011
-9 | -0.511 | 0.00926 | -0.098 | -55.16
-8.5 | -0.474 | 0.00793 | -0.103 | -59.757
-8 | -0.414 | 0.00767 | -0.104 | -53.948
-7.5 | -0.353 | 0.00682 | -0.105 | -51.723
-7 | -0.29 | 0.00732 | -0.105 | -39.683
-6.5 | -0.228 | 0.00718 | -0.106 | -31.724
-6 | -0.164 | 0.00699 | -0.107 | -23.514
-5.5 | -0.101 | 0.00688 | -0.108 | -14.637
-5 | -0.037 | 0.00677 | -0.108 | -5.397
-4.5 | 0.028 | 0.00643 | -0.109 | 4.325
-4 | 0.092 | 0.00636 | -0.11 | 14.519
-3.5 | 0.157 | 0.00628 | -0.111 | 24.993
-3 | 0.222 | 0.00615 | -0.111 | 36.14
-2.5 | 0.287 | 0.00597 | -0.112 | 48.061
-2 | 0.352 | 0.00595 | -0.113 | 59.075
-1.5 | 0.416 | 0.00591 | -0.113 | 70.408
-1 | 0.481 | 0.0059 | -0.114 | 81.5
-0.5 | 0.546 | 0.00546 | -0.115 | 99.924
0 | 0.61 | 0.00554 | -0.116 | 110.107
0.5 | 0.675 | 0.00601 | -0.116 | 112.361
1 | 0.739 | 0.00615 | -0.117 | 120.26
1.5 | 0.804 | 0.00629 | -0.118 | 127.686
2 | 0.868 | 0.00658 | -0.118 | 131.98
2.5 | 0.932 | 0.00687 | -0.119 | 135.64
3 | 0.984 | 0.00656 | -0.119 | 150.033
3.5 | 1.044 | 0.00773 | -0.119 | 135.094
4 | 1.105 | 0.00813 | -0.12 | 135.94
4.5 | 1.165 | 0.00858 | -0.12 | 135.697
5 | 1.224 | 0.00912 | -0.121 | 134.176
5.5 | 1.282 | 0.00981 | -0.121 | 130.664
6 | 1.34 | 0.01054 | -0.121 | 127.156
6.5 | 1.396 | 0.01128 | -0.122 | 123.719
7 | 1.45 | 0.01197 | -0.122 | 121.207
7.5 | 1.503 | 0.01257 | -0.123 | 119.549
8 | 1.553 | 0.01324 | -0.123 | 117.323
8.5 | 1.6 | 0.01486 | -0.123 | 107.661
9 | 1.647 | 0.0156 | -0.124 | 105.523
9.5 | 1.689 | 0.01643 | -0.124 | 102.841
10 | 1.728 | 0.01731 | -0.124 | 99.835
10.5 | 1.763 | 0.01821 | -0.125 | 96.806
11 | 1.794 | 0.01919 | -0.125 | 93.472
11.5 | 1.821 | 0.02025 | -0.125 | 89.897
12 | 1.841 | 0.02134 | -0.126 | 86.279
12.5 | 1.853 | 0.02249 | -0.126 | 82.373
13 | 1.858 | 0.02385 | -0.126 | 77.912
13.5 | 1.856 | 0.02527 | -0.126 | 73.433
14 | 1.847 | 0.02685 | -0.127 | 68.805
14.5 | 1.83 | 0.02861 | -0.127 | 63.94
15 | 1.803 | 0.03078 | -0.127 | 58.588
15.5 | 1.767 | 0.03298 | -0.127 | 53.577
16 | 1.719 | 0.0357 | -0.126 | 48.161
16.5 | 1.664 | 0.03817 | -0.126 | 43.609
17 | 1.601 | 0.0413 | -0.126 | 38.764
17.5 | 1.531 | 0.04487 | -0.126 | 34.112
18 | 1.454 | 0.04891 | -0.125 | 29.719

## 126. Re 14M Mach 0.25 (2)
BIGFOIL.COM POLAR EXPORT
NACA63-619 a=0.8
NACA63-619 a=0.8 |  |  |  | Cl Max: | 1.8013 | at alpha= | 20 | deg
XFOIL ncrit=9 |  |  |  | L/D Max: | 191.747 | at alpha= | 4 | deg
Re: | 14000000 |  |  | Cd Min: | 0.09319 | at alpha= | 20 | deg
Mach: | 0.25 |  |  | Cl=0 at alpha= | -4.6627 | deg
|  |  |  | @ Cl=0.1, Cd= | 0.0055309
|  |  |  | @ Cl=0.4, Cd= | 0.004558
|  |  |  | @ Cl=0.6, Cd= | 0.0044917
alpha (deg) | Cl | Cd | Cm | Cl/Cd
-20 | -1.1022 | 0.06804 | -0.1104 | -16.1993
-19.5 | -1.1181 | 0.05979 | -0.1152 | -18.7005
-19 | -1.1315 | 0.05228 | -0.1191 | -21.6431
-18.5 | -1.138 | 0.04598 | -0.1217 | -24.7499
-18 | -1.1398 | 0.04052 | -0.1234 | -28.1293
-17.5 | -1.1377 | 0.03568 | -0.1245 | -31.8862
-17 | -1.1291 | 0.03176 | -0.1246 | -35.551
-16.5 | -1.12 | 0.02817 | -0.1242 | -39.7586
-16 | -1.1132 | 0.02484 | -0.123 | -44.8148
-15.5 | -1.097 | 0.02226 | -0.1215 | -49.2812
-15 | -1.0834 | 0.01967 | -0.1195 | -55.0788
-14.5 | -1.0639 | 0.01755 | -0.1173 | -60.6211
-14 | -1.0468 | 0.01551 | -0.1144 | -67.4919
-13.5 | -1.0438 | 0.01348 | -0.1099 | -77.4332
-13 | -1.0005 | 0.01254 | -0.1083 | -79.7847
-12.5 | -0.9508 | 0.01176 | -0.1073 | -80.8503
-12 | -0.8971 | 0.01109 | -0.1067 | -80.8927
-11.5 | -0.8417 | 0.01042 | -0.1063 | -80.7774
-11 | -0.7859 | 0.0097 | -0.106 | -81.0206
-10.5 | -0.7305 | 0.00877 | -0.1059 | -83.2953
-10 | -0.6693 | 0.00841 | -0.1062 | -79.5838
-9.5 | -0.6079 | 0.00802 | -0.1066 | -75.798
-9 | -0.5458 | 0.0077 | -0.1072 | -70.8831
-8.5 | -0.4834 | 0.00743 | -0.1078 | -65.0606
-8 | -0.4207 | 0.00714 | -0.1085 | -58.9216
-7.5 | -0.3579 | 0.00695 | -0.1092 | -51.4964
-7 | -0.2948 | 0.00671 | -0.1101 | -43.9344
-6.5 | -0.2317 | 0.00655 | -0.1109 | -35.374
-6 | -0.1686 | 0.00636 | -0.1119 | -26.5094
-5.5 | -0.1055 | 0.00619 | -0.1128 | -17.0436
-5 | -0.0425 | 0.00599 | -0.1139 | -7.0952
-4.5 | 0.0205 | 0.00578 | -0.1149 | 3.5467
-4 | 0.0836 | 0.00557 | -0.116 | 15.009
-3.5 | 0.1466 | 0.00542 | -0.1171 | 27.048
-3 | 0.2099 | 0.00523 | -0.1183 | 40.1338
-2.5 | 0.2728 | 0.00507 | -0.1194 | 53.8067
-2 | 0.336 | 0.00483 | -0.1207 | 69.5652
-1.5 | 0.3986 | 0.00456 | -0.122 | 87.4123
-1 | 0.462 | 0.00447 | -0.1232 | 103.3557
-0.5 | 0.5249 | 0.00447 | -0.1243 | 117.4273
0 | 0.5879 | 0.00448 | -0.1254 | 131.2277
0.5 | 0.6501 | 0.00454 | -0.1264 | 143.1938
1 | 0.7129 | 0.00458 | -0.1274 | 155.655
1.5 | 0.7749 | 0.00469 | -0.1283 | 165.2239
2 | 0.8372 | 0.00476 | -0.1292 | 175.8824
2.5 | 0.8985 | 0.0049 | -0.13 | 183.3673
3 | 0.9589 | 0.00507 | -0.1306 | 189.1321
3.5 | 1.0173 | 0.00536 | -0.1308 | 189.7948
4 | 1.0757 | 0.00561 | -0.131 | 191.7469
4.5 | 1.1323 | 0.00595 | -0.1309 | 190.3025
5 | 1.187 | 0.00632 | -0.1304 | 187.8165
5.5 | 1.2343 | 0.00697 | -0.1287 | 177.0875
6 | 1.2734 | 0.0078 | -0.1255 | 163.2564
6.5 | 1.2999 | 0.0086 | -0.1198 | 151.1512
7 | 1.3208 | 0.00938 | -0.1132 | 140.8102
7.5 | 1.3503 | 0.01018 | -0.1085 | 132.6424
8 | 1.3786 | 0.01114 | -0.1039 | 123.7522
8.5 | 1.4087 | 0.01214 | -0.0998 | 116.0379
9 | 1.4351 | 0.01338 | -0.0954 | 107.2571
9.5 | 1.4608 | 0.01475 | -0.0912 | 99.0373
10 | 1.4836 | 0.01639 | -0.0869 | 90.5186
10.5 | 1.5042 | 0.01828 | -0.0827 | 82.2867
11 | 1.5267 | 0.02024 | -0.079 | 75.4298
11.5 | 1.5528 | 0.02219 | -0.076 | 69.9775
12 | 1.5774 | 0.02437 | -0.0732 | 64.7271
12.5 | 1.6017 | 0.02672 | -0.0706 | 59.9439
13 | 1.6262 | 0.02918 | -0.0682 | 55.73
13.5 | 1.6484 | 0.03194 | -0.066 | 51.6093
14 | 1.6694 | 0.03494 | -0.0639 | 47.779
14.5 | 1.6905 | 0.03804 | -0.0621 | 44.4401
15 | 1.7066 | 0.04171 | -0.0603 | 40.9158
15.5 | 1.7244 | 0.04538 | -0.0589 | 37.9991
16 | 1.7376 | 0.04964 | -0.0576 | 35.004
16.5 | 1.75 | 0.05413 | -0.0567 | 32.3296
17 | 1.7641 | 0.05859 | -0.056 | 30.1092
17.5 | 1.7715 | 0.06392 | -0.0556 | 27.7143
18 | 1.7804 | 0.06923 | -0.0555 | 25.7172
18.5 | 1.7895 | 0.07469 | -0.0557 | 23.959
19 | 1.7938 | 0.08026 | -0.0557 | 22.3499
19.5 | 1.7958 | 0.08685 | -0.0566 | 20.677
20 | 1.8013 | 0.09319 | -0.0577 | 19.3293

## 127. Re 14M Mach 0.50 (1)
BIGFOIL.COM POLAR EXPORT
NACA63-619 a=0.8
NACA63-619 a=0.8 |  |  |  | Cl Max: | 1.751 | at alpha= | 9.5 | deg
JavaFoil+Calcfoil stall+Eppler ext transition |  |  |  | L/D Max: | 141.812 | at alpha= | 1 | deg
Re: | 14000000 |  |  | Cd Min: | 0.00576 | at alpha= | 0.5 | deg
Mach: | 0.5 |  |  | Cl=0 at alpha= | -4.7153 | deg
|  |  |  | @ Cl=0.1, Cd= | 0.0068133
|  |  |  | @ Cl=0.4, Cd= | 0.0062896
|  |  |  | @ Cl=0.6, Cd= | 0.0063283
alpha (deg) | Cl | Cd | Cm | Cl/Cd
-20 | -0.886 | 0.17936 | -0.058 | -4.938
-19.5 | -0.859 | 0.16657 | -0.059 | -5.159
-19 | -0.83 | 0.15898 | -0.06 | -5.223
-18.5 | -0.8 | 0.15195 | -0.059 | -5.267
-18 | -0.771 | 0.14607 | -0.059 | -5.276
-17.5 | -0.743 | 0.13595 | -0.06 | -5.467
-17 | -0.723 | 0.11183 | -0.067 | -6.469
-16.5 | -0.694 | 0.10535 | -0.067 | -6.59
-16 | -0.657 | 0.10959 | -0.061 | -5.994
-15.5 | -0.632 | 0.09853 | -0.065 | -6.415
-15 | -0.601 | 0.10234 | -0.064 | -5.87
-14.5 | -0.574 | 0.09286 | -0.066 | -6.178
-14 | -0.555 | 0.07619 | -0.075 | -7.285
-13.5 | -0.558 | 0.04301 | -0.09 | -12.983
-13 | -0.48 | 0.09219 | -0.057 | -5.203
-12.5 | -0.453 | 0.08264 | -0.061 | -5.476
-12 | -0.462 | 0.03899 | -0.092 | -11.86
-11.5 | -0.393 | 0.07937 | -0.059 | -4.955
-11 | -0.363 | 0.07855 | -0.055 | -4.623
-10.5 | -0.365 | 0.03657 | -0.093 | -9.993
-10 | -0.567 | 0.0224 | -0.102 | -25.329
-9.5 | -0.565 | 0.01779 | -0.105 | -31.774
-9 | -0.534 | 0.0138 | -0.107 | -38.664
-8.5 | -0.483 | 0.01432 | -0.108 | -33.701
-8 | -0.43 | 0.01185 | -0.11 | -36.27
-7.5 | -0.37 | 0.00968 | -0.111 | -38.214
-7 | -0.307 | 0.0091 | -0.112 | -33.74
-6.5 | -0.252 | 0.00799 | -0.119 | -31.539
-6 | -0.182 | 0.00769 | -0.119 | -23.725
-5.5 | -0.112 | 0.0075 | -0.12 | -14.918
-5 | -0.041 | 0.00729 | -0.121 | -5.589
-4.5 | 0.031 | 0.00712 | -0.122 | 4.353
-4 | 0.103 | 0.0068 | -0.123 | 15.153
-3.5 | 0.175 | 0.00672 | -0.124 | 26.083
-3 | 0.248 | 0.00661 | -0.124 | 37.571
-2.5 | 0.321 | 0.00638 | -0.125 | 50.33
-2 | 0.393 | 0.00628 | -0.126 | 62.635
-1.5 | 0.466 | 0.00638 | -0.127 | 73.027
-1 | 0.538 | 0.00638 | -0.128 | 84.319
-0.5 | 0.61 | 0.00632 | -0.128 | 96.501
0 | 0.682 | 0.00607 | -0.129 | 112.399
0.5 | 0.751 | 0.00576 | -0.129 | 130.239
1 | 0.82 | 0.00579 | -0.13 | 141.812
1.5 | 0.89 | 0.00704 | -0.13 | 126.461
2 | 0.96 | 0.00742 | -0.131 | 129.421
2.5 | 1.029 | 0.00782 | -0.131 | 131.65
3 | 1.086 | 0.00852 | -0.132 | 127.579
3.5 | 1.153 | 0.00906 | -0.132 | 127.331
4 | 1.22 | 0.00963 | -0.133 | 126.664
4.5 | 1.286 | 0.01033 | -0.133 | 124.428
5 | 1.35 | 0.01124 | -0.134 | 120.141
5.5 | 1.413 | 0.01233 | -0.134 | 114.573
6 | 1.475 | 0.01349 | -0.134 | 109.291
6.5 | 1.533 | 0.01458 | -0.135 | 105.211
7 | 1.589 | 0.01562 | -0.135 | 101.699
7.5 | 1.638 | 0.01659 | -0.136 | 98.732
8 | 1.679 | 0.01914 | -0.136 | 87.761
8.5 | 1.716 | 0.02053 | -0.136 | 83.578
9 | 1.742 | 0.02204 | -0.137 | 79.022
9.5 | 1.751 | 0.02373 | -0.137 | 73.759
10 | 1.729 | 0.0257 | -0.137 | 67.274
10.5 | 1.654 | 0.02831 | -0.137 | 58.427
11 | 1.392 | 0.03268 | -0.137 | 42.605
11.5 | 1.077 | 0.03601 | -0.137 | 29.92
12 | 1.101 | 0.04165 | -0.136 | 26.421
12.5 | 1.134 | 0.041 | -0.137 | 27.661
13 | 1.157 | 0.04664 | -0.136 | 24.812
13.5 | 1.189 | 0.04681 | -0.136 | 25.388
14 | 1.21 | 0.05368 | -0.135 | 22.538
14.5 | 1.243 | 0.05228 | -0.136 | 23.779

## 128. Re 14M Mach 0.50 (2)
BIGFOIL.COM POLAR EXPORT
NACA63-619 a=0.8
NACA63-619 a=0.8 |  |  |  | Cl Max: | 1.6978 | at alpha= | 16.5 | deg
XFOIL ncrit=9 |  |  |  | L/D Max: | 205.07 | at alpha= | 3.5 | deg
Re: | 14000000 |  |  | Cd Min: | 0.18657 | at alpha= | 20 | deg
Mach: | 0.5 |  |  | Cl=0 at alpha= | -4.6161 | deg
|  |  |  | @ Cl=0.1, Cd= | 0.005947
|  |  |  | @ Cl=0.4, Cd= | 0.0050201
|  |  |  | @ Cl=0.6, Cd= | 0.00474
alpha (deg) | Cl | Cd | Cm | Cl/Cd
-11 | -0.8883 | 0.01455 | -0.142 | -61.0515
-10.5 | -0.8647 | 0.01239 | -0.1369 | -69.7902
-10 | -0.8 | 0.01114 | -0.1349 | -71.8133
-9.5 | -0.7312 | 0.01024 | -0.1325 | -71.4062
-9 | -0.6627 | 0.00928 | -0.1307 | -71.4116
-8.5 | -0.5872 | 0.00872 | -0.1295 | -67.3394
-8 | -0.5109 | 0.00828 | -0.1287 | -61.7029
-7.5 | -0.4348 | 0.00787 | -0.1282 | -55.2478
-7 | -0.3587 | 0.00751 | -0.128 | -47.763
-6.5 | -0.2828 | 0.00724 | -0.1281 | -39.0608
-6 | -0.207 | 0.00695 | -0.1284 | -29.7842
-5.5 | -0.1321 | 0.00673 | -0.1289 | -19.6285
-5 | -0.0569 | 0.0065 | -0.1295 | -8.7538
-4.5 | 0.0172 | 0.00631 | -0.1303 | 2.7258
-4 | 0.0911 | 0.00597 | -0.1313 | 15.2596
-3.5 | 0.1647 | 0.00578 | -0.1323 | 28.4948
-3 | 0.2386 | 0.00558 | -0.1335 | 42.7599
-2.5 | 0.3117 | 0.00538 | -0.1347 | 57.9368
-2 | 0.3849 | 0.00508 | -0.136 | 75.7677
-1.5 | 0.458 | 0.00479 | -0.1375 | 95.6159
-1 | 0.5308 | 0.00474 | -0.1387 | 111.9831
-0.5 | 0.6044 | 0.00474 | -0.1399 | 127.5105
0 | 0.6766 | 0.00478 | -0.1409 | 141.5481
0.5 | 0.75 | 0.00479 | -0.1421 | 156.5762
1 | 0.8216 | 0.00493 | -0.1429 | 166.6531
1.5 | 0.894 | 0.00501 | -0.1437 | 178.4431
2 | 0.9645 | 0.00517 | -0.1442 | 186.5571
2.5 | 1.0365 | 0.00528 | -0.1447 | 196.3068
3 | 1.106 | 0.00547 | -0.1447 | 202.1938
3.5 | 1.173 | 0.00572 | -0.1442 | 205.0699
4 | 1.237 | 0.00604 | -0.1429 | 204.8013
4.5 | 1.2951 | 0.00642 | -0.1405 | 201.729
5 | 1.3288 | 0.00696 | -0.1336 | 190.9195
5.5 | 1.3557 | 0.00788 | -0.1261 | 172.0431
6 | 1.3847 | 0.00899 | -0.1194 | 154.0267
6.5 | 1.408 | 0.01046 | -0.1122 | 134.608
7 | 1.4179 | 0.01257 | -0.1038 | 112.8003
7.5 | 1.4238 | 0.01518 | -0.0958 | 93.7945
8 | 1.4385 | 0.01782 | -0.0894 | 80.7239
8.5 | 1.4598 | 0.02052 | -0.0843 | 71.1404
9 | 1.4819 | 0.02342 | -0.0796 | 63.275
9.5 | 1.4977 | 0.02694 | -0.075 | 55.5939
10 | 1.5121 | 0.03081 | -0.0709 | 49.0782
10.5 | 1.5123 | 0.03586 | -0.0666 | 42.1723
11 | 1.5223 | 0.04062 | -0.0634 | 37.4766
11.5 | 1.5429 | 0.04489 | -0.0608 | 34.3707
12 | 1.5606 | 0.04958 | -0.0586 | 31.4764
12.5 | 1.5788 | 0.05448 | -0.0567 | 28.9794
13 | 1.599 | 0.0594 | -0.0551 | 26.9192
13.5 | 1.6165 | 0.06478 | -0.0538 | 24.9537
14 | 1.6345 | 0.07031 | -0.0528 | 23.247
14.5 | 1.6513 | 0.07618 | -0.0521 | 21.6763
15 | 1.6657 | 0.08249 | -0.0517 | 20.1928
15.5 | 1.6803 | 0.08901 | -0.0517 | 18.8777
16 | 1.6911 | 0.09614 | -0.0521 | 17.59
16.5 | 1.6978 | 0.1039 | -0.0531 | 16.3407
17 | 1.6961 | 0.11285 | -0.055 | 15.0297
17.5 | 1.6801 | 0.12358 | -0.0585 | 13.5952
18 | 1.6587 | 0.13524 | -0.0634 | 12.2649
18.5 | 1.6323 | 0.14771 | -0.0697 | 11.0507
19 | 1.6066 | 0.16043 | -0.077 | 10.0143
19.5 | 1.5809 | 0.17347 | -0.0852 | 9.1134
20 | 1.5562 | 0.18657 | -0.0942 | 8.3411

## 129. Re 16M Mach 0.00 (1)
BIGFOIL.COM POLAR EXPORT
NACA63-619 a=0.8
NACA63-619 a=0.8 |  |  |  | Cl Max: | 1.915 | at alpha= | 15 | deg
JavaFoil+Calcfoil stall+Eppler ext transition |  |  |  | L/D Max: | 155.12 | at alpha= | 4 | deg
Re: | 16000000 |  |  | Cd Min: | 0.00541 | at alpha= | -0.5 | deg
Mach: | 0 |  |  | Cl=0 at alpha= | -4.7177 | deg
|  |  |  | @ Cl=0.1, Cd= | 0.0062073
|  |  |  | @ Cl=0.4, Cd= | 0.0057719
|  |  |  | @ Cl=0.6, Cd= | 0.0055181
alpha (deg) | Cl | Cd | Cm | Cl/Cd
-20 | -0.873 | 0.09299 | -0.065 | -9.389
-19.5 | -0.888 | 0.08516 | -0.067 | -10.425
-19 | -0.899 | 0.07975 | -0.068 | -11.269
-18.5 | -0.914 | 0.06919 | -0.07 | -13.211
-18 | -0.926 | 0.06026 | -0.072 | -15.372
-17.5 | -0.939 | 0.05012 | -0.074 | -18.731
-17 | -0.944 | 0.04397 | -0.076 | -21.467
-16.5 | -0.945 | 0.03899 | -0.078 | -24.231
-16 | -0.94 | 0.03597 | -0.079 | -26.12
-15.5 | -0.937 | 0.03029 | -0.081 | -30.923
-15 | -0.926 | 0.02718 | -0.082 | -34.061
-14.5 | -0.911 | 0.02441 | -0.083 | -37.3
-14 | -0.89 | 0.02252 | -0.084 | -39.539
-13.5 | -0.867 | 0.02039 | -0.085 | -42.541
-13 | -0.841 | 0.01817 | -0.087 | -46.27
-12.5 | -0.81 | 0.01659 | -0.088 | -48.82
-12 | -0.775 | 0.01516 | -0.089 | -51.108
-11.5 | -0.737 | 0.01397 | -0.09 | -52.716
-11 | -0.695 | 0.01295 | -0.091 | -53.684
-10.5 | -0.651 | 0.01182 | -0.092 | -55.043
-10 | -0.603 | 0.00952 | -0.093 | -63.353
-9.5 | -0.575 | 0.00753 | -0.098 | -76.359
-9 | -0.519 | 0.00726 | -0.099 | -71.474
-8.5 | -0.461 | 0.00755 | -0.1 | -61.092
-8 | -0.402 | 0.00735 | -0.1 | -54.733
-7.5 | -0.342 | 0.00651 | -0.101 | -52.596
-7 | -0.282 | 0.00632 | -0.102 | -44.604
-6.5 | -0.221 | 0.00688 | -0.103 | -32.099
-6 | -0.159 | 0.00676 | -0.103 | -23.582
-5.5 | -0.098 | 0.00663 | -0.104 | -14.712
-5 | -0.035 | 0.00658 | -0.105 | -5.379
-4.5 | 0.027 | 0.00629 | -0.106 | 4.28
-4 | 0.089 | 0.00623 | -0.106 | 14.362
-3.5 | 0.152 | 0.0061 | -0.107 | 24.929
-3 | 0.215 | 0.00604 | -0.108 | 35.601
-2.5 | 0.278 | 0.00592 | -0.108 | 46.945
-2 | 0.341 | 0.00581 | -0.109 | 58.579
-1.5 | 0.403 | 0.00577 | -0.11 | 69.868
-1 | 0.466 | 0.00577 | -0.111 | 80.734
-0.5 | 0.528 | 0.00541 | -0.111 | 97.739
0 | 0.591 | 0.00546 | -0.112 | 108.233
0.5 | 0.653 | 0.00586 | -0.113 | 111.52
1 | 0.716 | 0.00601 | -0.113 | 119.026
1.5 | 0.778 | 0.00621 | -0.114 | 125.33
2 | 0.84 | 0.0065 | -0.115 | 129.373
2.5 | 0.903 | 0.00686 | -0.115 | 131.621
3 | 0.959 | 0.0072 | -0.116 | 133.16
3.5 | 1.02 | 0.00754 | -0.117 | 135.179
4 | 1.074 | 0.00692 | -0.116 | 155.12
4.5 | 1.132 | 0.00821 | -0.117 | 137.83
5 | 1.19 | 0.00878 | -0.117 | 135.528
5.5 | 1.246 | 0.00935 | -0.117 | 133.279
6 | 1.303 | 0.00993 | -0.118 | 131.134
6.5 | 1.358 | 0.01053 | -0.118 | 128.935
7 | 1.412 | 0.01105 | -0.119 | 127.737
7.5 | 1.464 | 0.01155 | -0.119 | 126.736
8 | 1.514 | 0.01213 | -0.119 | 124.805
8.5 | 1.562 | 0.0135 | -0.12 | 115.7
9 | 1.609 | 0.01409 | -0.12 | 114.22
9.5 | 1.654 | 0.01478 | -0.12 | 111.923
10 | 1.696 | 0.01548 | -0.121 | 109.587
10.5 | 1.735 | 0.01623 | -0.121 | 106.901
11 | 1.772 | 0.01701 | -0.121 | 104.177
11.5 | 1.805 | 0.01783 | -0.122 | 101.227
12 | 1.834 | 0.01873 | -0.122 | 97.903
12.5 | 1.858 | 0.01958 | -0.122 | 94.867
13 | 1.878 | 0.02061 | -0.123 | 91.107
13.5 | 1.893 | 0.02162 | -0.123 | 87.561
14 | 1.905 | 0.02282 | -0.123 | 83.471
14.5 | 1.912 | 0.02401 | -0.123 | 79.613
15 | 1.915 | 0.02533 | -0.124 | 75.581
15.5 | 1.91 | 0.02682 | -0.124 | 71.234
16 | 1.9 | 0.02827 | -0.124 | 67.21
16.5 | 1.884 | 0.03007 | -0.124 | 62.66
17 | 1.863 | 0.03225 | -0.124 | 57.779
17.5 | 1.839 | 0.0344 | -0.124 | 53.468
18 | 1.812 | 0.0365 | -0.124 | 49.638
18.5 | 1.781 | 0.03904 | -0.124 | 45.612
19 | 1.746 | 0.04189 | -0.123 | 41.688
19.5 | 1.71 | 0.04453 | -0.123 | 38.414
20 | 1.672 | 0.04743 | -0.123 | 35.247

## 130. Re 16M Mach 0.00 (2)
BIGFOIL.COM POLAR EXPORT
NACA63-619 a=0.8
NACA63-619 a=0.8 |  |  |  | Cl Max: | 1.8548 | at alpha= | 20 | deg
XFOIL ncrit=9 |  |  |  | L/D Max: | 183.962 | at alpha= | 3.5 | deg
Re: | 16000000 |  |  | Cd Min: | 0.06939 | at alpha= | 20 | deg
Mach: | 0 |  |  | Cl=0 at alpha= | -4.6747 | deg
|  |  |  | @ Cl=0.1, Cd= | 0.0053705
|  |  |  | @ Cl=0.4, Cd= | 0.0044725
|  |  |  | @ Cl=0.6, Cd= | 0.0044219
alpha (deg) | Cl | Cd | Cm | Cl/Cd
-20 | -1.26 | 0.04029 | -0.1098 | -31.2733
-19.5 | -1.2512 | 0.03635 | -0.1109 | -34.4209
-19 | -1.2456 | 0.0324 | -0.1115 | -38.4444
-18.5 | -1.237 | 0.02904 | -0.1116 | -42.5964
-18 | -1.2266 | 0.02602 | -0.1112 | -47.1407
-17.5 | -1.2144 | 0.02337 | -0.1103 | -51.9641
-17 | -1.1992 | 0.021 | -0.1092 | -57.1048
-16.5 | -1.1819 | 0.01895 | -0.1077 | -62.3694
-16 | -1.1686 | 0.01684 | -0.1056 | -69.3943
-15.5 | -1.1502 | 0.01518 | -0.1033 | -75.7708
-15 | -1.148 | 0.01349 | -0.0987 | -85.1001
-14.5 | -1.1075 | 0.01269 | -0.0977 | -87.2734
-14 | -1.062 | 0.012 | -0.0972 | -88.5
-13.5 | -1.013 | 0.01142 | -0.0971 | -88.704
-13 | -0.9619 | 0.01088 | -0.0972 | -88.4099
-12.5 | -0.9098 | 0.01032 | -0.0974 | -88.1589
-12 | -0.8566 | 0.00978 | -0.0977 | -87.5869
-11.5 | -0.8059 | 0.00884 | -0.0979 | -91.1652
-11 | -0.7498 | 0.00842 | -0.0985 | -89.0499
-10.5 | -0.6922 | 0.00812 | -0.0992 | -85.2463
-10 | -0.6345 | 0.00778 | -0.1 | -81.5553
-9.5 | -0.5762 | 0.00752 | -0.1009 | -76.6223
-9 | -0.5175 | 0.00723 | -0.1017 | -71.5768
-8.5 | -0.4585 | 0.00702 | -0.1027 | -65.3134
-8 | -0.3991 | 0.00679 | -0.1036 | -58.7776
-7.5 | -0.3394 | 0.00662 | -0.1046 | -51.2689
-7 | -0.2797 | 0.00643 | -0.1056 | -43.4992
-6.5 | -0.2196 | 0.00628 | -0.1066 | -34.9682
-6 | -0.1596 | 0.00613 | -0.1077 | -26.0359
-5.5 | -0.0993 | 0.00596 | -0.1087 | -16.6611
-5 | -0.0393 | 0.00579 | -0.1098 | -6.7876
-4.5 | 0.0211 | 0.00559 | -0.1109 | 3.7746
-4 | 0.0813 | 0.00542 | -0.112 | 15
-3.5 | 0.1418 | 0.00526 | -0.1131 | 26.9582
-3 | 0.2022 | 0.0051 | -0.1143 | 39.6471
-2.5 | 0.2627 | 0.00497 | -0.1154 | 52.8571
-2 | 0.3232 | 0.00477 | -0.1166 | 67.7568
-1.5 | 0.3833 | 0.0045 | -0.1178 | 85.1778
-1 | 0.444 | 0.0044 | -0.119 | 100.9091
-0.5 | 0.5041 | 0.00438 | -0.1201 | 115.0913
0 | 0.5643 | 0.00441 | -0.1211 | 127.9592
0.5 | 0.6245 | 0.00443 | -0.1222 | 140.9707
1 | 0.6841 | 0.00449 | -0.1231 | 152.3608
1.5 | 0.7442 | 0.00453 | -0.1242 | 164.2826
2 | 0.8031 | 0.00466 | -0.125 | 172.3391
2.5 | 0.8615 | 0.00482 | -0.1258 | 178.7344
3 | 0.9189 | 0.00502 | -0.1264 | 183.0478
3.5 | 0.975 | 0.0053 | -0.1267 | 183.9623
4.5 | 1.085 | 0.00591 | -0.1271 | 183.5871
5 | 1.1379 | 0.00629 | -0.127 | 180.9062
5.5 | 1.1842 | 0.00696 | -0.1257 | 170.1437
6 | 1.2245 | 0.00781 | -0.1234 | 156.7862
6.5 | 1.2685 | 0.00837 | -0.1217 | 151.5532
7 | 1.3119 | 0.00886 | -0.1198 | 148.07
7.5 | 1.3412 | 0.00936 | -0.1152 | 143.2906
8 | 1.3683 | 0.00998 | -0.1104 | 137.1042
8.5 | 1.3986 | 0.01066 | -0.1065 | 131.2008
9 | 1.4248 | 0.01159 | -0.1022 | 122.9336
9.5 | 1.4521 | 0.01257 | -0.0984 | 115.5211
10 | 1.4778 | 0.0137 | -0.0945 | 107.8686
10.5 | 1.5043 | 0.01489 | -0.091 | 101.0275
11 | 1.5309 | 0.01616 | -0.0877 | 94.7339
11.5 | 1.5598 | 0.01739 | -0.085 | 89.6952
12 | 1.5867 | 0.01882 | -0.0821 | 84.3092
12.5 | 1.6121 | 0.02042 | -0.0794 | 78.9471
13 | 1.6377 | 0.02213 | -0.0769 | 74.0036
13.5 | 1.6616 | 0.02406 | -0.0745 | 69.0607
14 | 1.6845 | 0.02617 | -0.0723 | 64.3676
14.5 | 1.7076 | 0.02838 | -0.0703 | 60.1691
15 | 1.726 | 0.03105 | -0.0682 | 55.5878
15.5 | 1.7467 | 0.03367 | -0.0666 | 51.877
16 | 1.7638 | 0.03669 | -0.0649 | 48.073
16.5 | 1.7798 | 0.03993 | -0.0635 | 44.573
17 | 1.7961 | 0.04328 | -0.0623 | 41.4995
17.5 | 1.8091 | 0.04704 | -0.0613 | 38.4588
18 | 1.8211 | 0.05104 | -0.0605 | 35.6799
18.5 | 1.8324 | 0.0552 | -0.0599 | 33.1957
19 | 1.8417 | 0.05928 | -0.0592 | 31.0678
19.5 | 1.8485 | 0.06425 | -0.0591 | 28.7704
20 | 1.8548 | 0.06939 | -0.0593 | 26.7301

## 131. Re 16M Mach 0.10 (1)
BIGFOIL.COM POLAR EXPORT
NACA63-619 a=0.8
NACA63-619 a=0.8 |  |  |  | Cl Max: | 1.904 | at alpha= | 14.5 | deg
JavaFoil+Calcfoil stall+Eppler ext transition |  |  |  | L/D Max: | 143.177 | at alpha= | 3.5 | deg
Re: | 16000000 |  |  | Cd Min: | 0.00544 | at alpha= | -0.5 | deg
Mach: | 0.1 |  |  | Cl=0 at alpha= | -4.7143 | deg
|  |  |  | @ Cl=0.1, Cd= | 0.0062346
|  |  |  | @ Cl=0.4, Cd= | 0.0058032
|  |  |  | @ Cl=0.6, Cd= | 0.0055371
alpha (deg) | Cl | Cd | Cm | Cl/Cd
-20 | -0.823 | 0.10466 | -0.063 | -7.866
-19.5 | -0.841 | 0.0966 | -0.065 | -8.704
-19 | -0.856 | 0.09021 | -0.066 | -9.484
-18.5 | -0.876 | 0.07692 | -0.069 | -11.391
-18 | -0.893 | 0.06617 | -0.071 | -13.498
-17.5 | -0.911 | 0.05395 | -0.074 | -16.884
-17 | -0.919 | 0.04728 | -0.076 | -19.447
-16.5 | -0.925 | 0.0413 | -0.077 | -22.39
-16 | -0.923 | 0.038 | -0.079 | -24.279
-15.5 | -0.923 | 0.03178 | -0.081 | -29.038
-15 | -0.915 | 0.02825 | -0.082 | -32.39
-14.5 | -0.902 | 0.02535 | -0.083 | -35.588
-14 | -0.884 | 0.02326 | -0.084 | -38.023
-13.5 | -0.863 | 0.02106 | -0.086 | -40.973
-13 | -0.838 | 0.0188 | -0.087 | -44.557
-12.5 | -0.808 | 0.01725 | -0.088 | -46.827
-12 | -0.775 | 0.0155 | -0.089 | -49.959
-11.5 | -0.737 | 0.01438 | -0.09 | -51.233
-11 | -0.696 | 0.01319 | -0.091 | -52.746
-10.5 | -0.652 | 0.01201 | -0.093 | -54.313
-10 | -0.605 | 0.00967 | -0.094 | -62.546
-9.5 | -0.568 | 0.00964 | -0.097 | -58.974
-9 | -0.521 | 0.00728 | -0.1 | -71.576
-8.5 | -0.463 | 0.00758 | -0.1 | -61.103
-8 | -0.404 | 0.00736 | -0.101 | -54.878
-7.5 | -0.344 | 0.00657 | -0.102 | -52.379
-7 | -0.283 | 0.0071 | -0.102 | -39.899
-6.5 | -0.222 | 0.00692 | -0.103 | -32.048
-6 | -0.16 | 0.00683 | -0.104 | -23.449
-5.5 | -0.098 | 0.00667 | -0.105 | -14.692
-5 | -0.036 | 0.00658 | -0.105 | -5.406
-4.5 | 0.027 | 0.0063 | -0.106 | 4.299
-4 | 0.09 | 0.00626 | -0.107 | 14.364
-3.5 | 0.153 | 0.0061 | -0.108 | 25.069
-3 | 0.216 | 0.00604 | -0.108 | 35.808
-2.5 | 0.279 | 0.00594 | -0.109 | 47.001
-2 | 0.342 | 0.00584 | -0.11 | 58.603
-1.5 | 0.405 | 0.0058 | -0.11 | 69.894
-1 | 0.468 | 0.0058 | -0.111 | 80.711
-0.5 | 0.531 | 0.00544 | -0.112 | 97.599
0 | 0.594 | 0.0055 | -0.112 | 107.879
0.5 | 0.657 | 0.00589 | -0.113 | 111.565
1 | 0.719 | 0.00601 | -0.114 | 119.654
1.5 | 0.782 | 0.00621 | -0.115 | 125.896
2 | 0.845 | 0.0065 | -0.115 | 129.978
2.5 | 0.907 | 0.00687 | -0.116 | 132.085
3 | 0.963 | 0.00722 | -0.116 | 133.464
3.5 | 1.021 | 0.00713 | -0.117 | 143.177
4 | 1.079 | 0.00789 | -0.117 | 136.657
4.5 | 1.137 | 0.00827 | -0.117 | 137.546
5 | 1.195 | 0.00884 | -0.118 | 135.153
5.5 | 1.252 | 0.00943 | -0.118 | 132.706
6 | 1.308 | 0.01003 | -0.118 | 130.471
6.5 | 1.364 | 0.01062 | -0.119 | 128.464
7 | 1.418 | 0.01117 | -0.119 | 126.953
7.5 | 1.47 | 0.01168 | -0.12 | 125.863
8 | 1.521 | 0.01227 | -0.12 | 123.876
8.5 | 1.568 | 0.01365 | -0.12 | 114.902
9 | 1.615 | 0.01428 | -0.121 | 113.125
9.5 | 1.66 | 0.01493 | -0.121 | 111.192
10 | 1.702 | 0.01571 | -0.121 | 108.312
10.5 | 1.74 | 0.01646 | -0.122 | 105.701
11 | 1.776 | 0.01725 | -0.122 | 102.971
11.5 | 1.808 | 0.01809 | -0.122 | 99.949
12 | 1.836 | 0.01903 | -0.123 | 96.517
12.5 | 1.859 | 0.01991 | -0.123 | 93.374
13 | 1.877 | 0.02096 | -0.123 | 89.554
13.5 | 1.891 | 0.02207 | -0.123 | 85.668
14 | 1.9 | 0.02321 | -0.124 | 81.842
14.5 | 1.904 | 0.02459 | -0.124 | 77.422
15 | 1.904 | 0.026 | -0.124 | 73.23
15.5 | 1.896 | 0.02742 | -0.124 | 69.149
16 | 1.881 | 0.0292 | -0.124 | 64.428
16.5 | 1.861 | 0.03094 | -0.124 | 60.168
17 | 1.836 | 0.03319 | -0.124 | 55.322
17.5 | 1.807 | 0.03544 | -0.124 | 50.988
18 | 1.774 | 0.03801 | -0.124 | 46.678
18.5 | 1.738 | 0.04043 | -0.124 | 42.997
19 | 1.699 | 0.04338 | -0.124 | 39.158
19.5 | 1.657 | 0.04627 | -0.124 | 35.818

## 132. Re 16M Mach 0.10 (2)
BIGFOIL.COM POLAR EXPORT
NACA63-619 a=0.8
NACA63-619 a=0.8 |  |  |  | Cl Max: | 1.8473 | at alpha= | 20 | deg
XFOIL ncrit=9 |  |  |  | L/D Max: | 186.673 | at alpha= | 4 | deg
Re: | 16000000 |  |  | Cd Min: | 0.07292 | at alpha= | 20 | deg
Mach: | 0.1 |  |  | Cl=0 at alpha= | -4.6727 | deg
|  |  |  | @ Cl=0.1, Cd= | 0.0053819
|  |  |  | @ Cl=0.4, Cd= | 0.0044844
|  |  |  | @ Cl=0.6, Cd= | 0.0044253
alpha (deg) | Cl | Cd | Cm | Cl/Cd
-20 | -1.2432 | 0.0435 | -0.1112 | -28.5793
-19.5 | -1.2361 | 0.03919 | -0.1126 | -31.5412
-19 | -1.2329 | 0.0348 | -0.1136 | -35.4282
-18.5 | -1.2252 | 0.03112 | -0.1139 | -39.3702
-18 | -1.2161 | 0.02779 | -0.1138 | -43.7603
-17.5 | -1.205 | 0.02492 | -0.113 | -48.3547
-17 | -1.1912 | 0.02234 | -0.112 | -53.3214
-16.5 | -1.1746 | 0.02013 | -0.1106 | -58.3507
-16 | -1.1613 | 0.01789 | -0.1086 | -64.9134
-15.5 | -1.1416 | 0.01613 | -0.1066 | -70.775
-15 | -1.1486 | 0.01399 | -0.1015 | -82.1015
-14.5 | -1.1122 | 0.01305 | -0.1 | -85.2261
-14 | -1.0687 | 0.01227 | -0.0991 | -87.0986
-13.5 | -1.0204 | 0.01163 | -0.0988 | -87.7386
-13 | -0.9694 | 0.01106 | -0.0987 | -87.6492
-12.5 | -0.9168 | 0.0105 | -0.0988 | -87.3143
-12 | -0.8634 | 0.00994 | -0.099 | -86.8612
-11.5 | -0.8128 | 0.00896 | -0.099 | -90.7143
-11 | -0.7563 | 0.00851 | -0.0995 | -88.8719
-10.5 | -0.6982 | 0.00819 | -0.1002 | -85.2503
-10 | -0.64 | 0.00784 | -0.1009 | -81.6327
-9.5 | -0.5811 | 0.00758 | -0.1017 | -76.6623
-9 | -0.522 | 0.00727 | -0.1025 | -71.8019
-8.5 | -0.4623 | 0.00706 | -0.1034 | -65.4816
-8 | -0.4025 | 0.00682 | -0.1043 | -59.0176
-7.5 | -0.3423 | 0.00665 | -0.1053 | -51.4737
-7 | -0.282 | 0.00646 | -0.1063 | -43.6533
-6.5 | -0.2215 | 0.0063 | -0.1073 | -35.1587
-6 | -0.161 | 0.00615 | -0.1083 | -26.1789
-5.5 | -0.1003 | 0.00598 | -0.1094 | -16.7726
-5 | -0.0398 | 0.00581 | -0.1104 | -6.8503
-4.5 | 0.021 | 0.0056 | -0.1115 | 3.75
-4 | 0.0817 | 0.00543 | -0.1126 | 15.046
-3 | 0.2034 | 0.00511 | -0.1149 | 39.8043
-2 | 0.3252 | 0.00478 | -0.1172 | 68.0335
-1.5 | 0.3858 | 0.00451 | -0.1185 | 85.5432
-1 | 0.4469 | 0.0044 | -0.1197 | 101.5682
-0.5 | 0.5074 | 0.00439 | -0.1208 | 115.5809
0 | 0.5679 | 0.00442 | -0.1218 | 128.4842
0.5 | 0.6285 | 0.00443 | -0.1228 | 141.8736
1 | 0.6886 | 0.0045 | -0.1238 | 153.0222
1.5 | 0.749 | 0.00454 | -0.1248 | 164.978
2 | 0.8084 | 0.00467 | -0.1257 | 173.1049
2.5 | 0.8672 | 0.00483 | -0.1264 | 179.5445
3 | 0.9251 | 0.00502 | -0.127 | 184.2829
3.5 | 0.9813 | 0.00532 | -0.1274 | 184.4549
4 | 1.0379 | 0.00556 | -0.1277 | 186.6727
4.5 | 1.092 | 0.00593 | -0.1277 | 184.1484
5 | 1.1453 | 0.0063 | -0.1275 | 181.7937
5.5 | 1.1914 | 0.00698 | -0.1261 | 170.6877
6 | 1.2314 | 0.00784 | -0.1237 | 157.0663
6.5 | 1.2743 | 0.00843 | -0.1216 | 151.1625
7 | 1.3172 | 0.00891 | -0.1196 | 147.8339
7.5 | 1.3423 | 0.00943 | -0.114 | 142.3436
8 | 1.3696 | 0.01012 | -0.1093 | 135.336
8.5 | 1.4011 | 0.01082 | -0.1056 | 129.4917
9 | 1.4271 | 0.0118 | -0.1012 | 120.9407
9.5 | 1.4531 | 0.01287 | -0.0971 | 112.906
10 | 1.4784 | 0.01407 | -0.0932 | 105.0746
10.5 | 1.5042 | 0.01535 | -0.0896 | 97.9935
11 | 1.5305 | 0.0167 | -0.0863 | 91.6467
11.5 | 1.5596 | 0.018 | -0.0835 | 86.6444
12 | 1.5867 | 0.0195 | -0.0807 | 81.3692
12.5 | 1.6116 | 0.02122 | -0.0779 | 75.9472
13 | 1.6375 | 0.02302 | -0.0755 | 71.1338
13.5 | 1.6607 | 0.0251 | -0.0731 | 66.1633
14 | 1.6837 | 0.02732 | -0.0709 | 61.6288
14.5 | 1.7064 | 0.02966 | -0.0689 | 57.532
15 | 1.7242 | 0.03252 | -0.0668 | 53.0197
15.5 | 1.7444 | 0.03529 | -0.0652 | 49.4304
16 | 1.7605 | 0.03853 | -0.0636 | 45.6917
16.5 | 1.7766 | 0.04191 | -0.0622 | 42.3908
17 | 1.7923 | 0.04544 | -0.0611 | 39.4432
17.5 | 1.8043 | 0.04947 | -0.0601 | 36.4726
18 | 1.8158 | 0.05367 | -0.0594 | 33.8327
18.5 | 1.827 | 0.05803 | -0.059 | 31.4837
19 | 1.8353 | 0.06235 | -0.0583 | 29.4354
19.5 | 1.8408 | 0.06761 | -0.0584 | 27.2267
20 | 1.8473 | 0.07292 | -0.0587 | 25.3332

## 133. Re 16M Mach 0.25 (1)
BIGFOIL.COM POLAR EXPORT
NACA63-619 a=0.8
NACA63-619 a=0.8 |  |  |  | Cl Max: | 1.859 | at alpha= | 13 | deg
JavaFoil+Calcfoil stall+Eppler ext transition |  |  |  | L/D Max: | 148.903 | at alpha= | 3 | deg
Re: | 16000000 |  |  | Cd Min: | 0.00552 | at alpha= | -0.5 | deg
Mach: | 0.25 |  |  | Cl=0 at alpha= | -4.7154 | deg
|  |  |  | @ Cl=0.1, Cd= | 0.0063428
|  |  |  | @ Cl=0.4, Cd= | 0.00588
|  |  |  | @ Cl=0.6, Cd= | 0.0055791
alpha (deg) | Cl | Cd | Cm | Cl/Cd
-19 | -0.539 | 0.13783 | -0.054 | -3.907
-18.5 | -0.584 | 0.12503 | -0.057 | -4.674
-18 | -0.624 | 0.11753 | -0.059 | -5.313
-17.5 | -0.666 | 0.10182 | -0.063 | -6.545
-17 | -0.706 | 0.0869 | -0.067 | -8.12
-16.5 | -0.746 | 0.06869 | -0.073 | -10.866
-16 | -0.773 | 0.06012 | -0.075 | -12.862
-15.5 | -0.799 | 0.04914 | -0.078 | -16.263
-15 | -0.822 | 0.03784 | -0.082 | -21.717
-14.5 | -0.83 | 0.03248 | -0.084 | -25.571
-14 | -0.832 | 0.0281 | -0.085 | -29.598
-13.5 | -0.825 | 0.02473 | -0.087 | -33.365
-13 | -0.811 | 0.02251 | -0.088 | -36.013
-12.5 | -0.791 | 0.01998 | -0.089 | -39.611
-12 | -0.766 | 0.01789 | -0.091 | -42.815
-11.5 | -0.734 | 0.01615 | -0.092 | -45.468
-11 | -0.698 | 0.0145 | -0.093 | -48.15
-10.5 | -0.657 | 0.01337 | -0.094 | -49.153
-10 | -0.612 | 0.01222 | -0.096 | -50.087
-9.5 | -0.564 | 0.00968 | -0.097 | -58.219
-9 | -0.512 | 0.00959 | -0.098 | -53.414
-8.5 | -0.474 | 0.0078 | -0.103 | -60.769
-8 | -0.414 | 0.0076 | -0.104 | -54.422
-7.5 | -0.353 | 0.00673 | -0.105 | -52.378
-7 | -0.29 | 0.00719 | -0.105 | -40.385
-6.5 | -0.228 | 0.00705 | -0.106 | -32.274
-6 | -0.164 | 0.0069 | -0.107 | -23.813
-5.5 | -0.101 | 0.00678 | -0.108 | -14.834
-5 | -0.037 | 0.0067 | -0.108 | -5.451
-4.5 | 0.028 | 0.0064 | -0.109 | 4.343
-4 | 0.092 | 0.00636 | -0.11 | 14.52
-3.5 | 0.157 | 0.00622 | -0.111 | 25.234
-3 | 0.222 | 0.00614 | -0.111 | 36.193
-2.5 | 0.287 | 0.00606 | -0.112 | 47.399
-2 | 0.352 | 0.00594 | -0.113 | 59.25
-1.5 | 0.416 | 0.00586 | -0.113 | 70.999
-1 | 0.481 | 0.00587 | -0.114 | 81.97
-0.5 | 0.546 | 0.00552 | -0.115 | 98.824
0 | 0.61 | 0.00559 | -0.116 | 109.091
0.5 | 0.675 | 0.006 | -0.116 | 112.533
1 | 0.739 | 0.00616 | -0.117 | 120.092
1.5 | 0.804 | 0.00637 | -0.118 | 126.141
2 | 0.868 | 0.00666 | -0.118 | 130.293
2.5 | 0.932 | 0.00712 | -0.119 | 130.901
3 | 0.984 | 0.00661 | -0.119 | 148.903
3.5 | 1.045 | 0.00778 | -0.119 | 134.343
4 | 1.105 | 0.00818 | -0.12 | 135.111
4.5 | 1.165 | 0.00861 | -0.12 | 135.282
5 | 1.224 | 0.00924 | -0.121 | 132.443
5.5 | 1.282 | 0.0099 | -0.121 | 129.589
6 | 1.34 | 0.01056 | -0.121 | 126.942
6.5 | 1.396 | 0.0112 | -0.122 | 124.636
7 | 1.451 | 0.01179 | -0.122 | 123.056
7.5 | 1.504 | 0.01238 | -0.123 | 121.462
8 | 1.554 | 0.01307 | -0.123 | 118.904
8.5 | 1.601 | 0.01456 | -0.123 | 109.971
9 | 1.648 | 0.0153 | -0.124 | 107.708
9.5 | 1.691 | 0.01607 | -0.124 | 105.182
10 | 1.729 | 0.01694 | -0.124 | 102.11
10.5 | 1.764 | 0.01781 | -0.125 | 99.034
11 | 1.795 | 0.0188 | -0.125 | 95.465
11.5 | 1.822 | 0.01981 | -0.125 | 91.958
12 | 1.842 | 0.02086 | -0.126 | 88.301
12.5 | 1.854 | 0.02197 | -0.126 | 84.387
13 | 1.859 | 0.02335 | -0.126 | 79.636
13.5 | 1.858 | 0.02468 | -0.126 | 75.265
14 | 1.848 | 0.02624 | -0.127 | 70.427
14.5 | 1.832 | 0.02792 | -0.127 | 65.608
15 | 1.806 | 0.02989 | -0.127 | 60.404
15.5 | 1.769 | 0.03205 | -0.127 | 55.195
16 | 1.722 | 0.03474 | -0.127 | 49.56
16.5 | 1.666 | 0.03737 | -0.126 | 44.58
17 | 1.603 | 0.04042 | -0.126 | 39.645
17.5 | 1.532 | 0.04406 | -0.126 | 34.767
18 | 1.456 | 0.04747 | -0.126 | 30.664

## 134. Re 16M Mach 0.25 (2)
BIGFOIL.COM POLAR EXPORT
NACA63-619 a=0.8
NACA63-619 a=0.8 |  |  |  | Cl Max: | 1.811 | at alpha= | 19 | deg
XFOIL ncrit=9 |  |  |  | L/D Max: | 190.621 | at alpha= | 4 | deg
Re: | 16000000 |  |  | Cd Min: | 0.07876 | at alpha= | 19 | deg
Mach: | 0.25 |  |  | Cl=0 at alpha= | -4.6638 | deg
|  |  |  | @ Cl=0.1, Cd= | 0.0054586
|  |  |  | @ Cl=0.4, Cd= | 0.0045291
|  |  |  | @ Cl=0.6, Cd= | 0.0044638
alpha (deg) | Cl | Cd | Cm | Cl/Cd
-20 | -1.1193 | 0.06605 | -0.1119 | -16.9463
-19.5 | -1.1335 | 0.05808 | -0.1164 | -19.5162
-19 | -1.1471 | 0.05073 | -0.1201 | -22.6119
-18.5 | -1.1547 | 0.04444 | -0.1225 | -25.9833
-18 | -1.1541 | 0.03924 | -0.1241 | -29.4113
-17.5 | -1.1506 | 0.03466 | -0.1248 | -33.1968
-17 | -1.144 | 0.03062 | -0.1249 | -37.3612
-16.5 | -1.1331 | 0.02733 | -0.1242 | -41.4599
-16 | -1.1258 | 0.0241 | -0.1228 | -46.7137
-15.5 | -1.1105 | 0.02149 | -0.1212 | -51.6752
-15 | -1.0956 | 0.01901 | -0.1191 | -57.6328
-14.5 | -1.0755 | 0.01694 | -0.1168 | -63.4888
-14 | -1.0599 | 0.01492 | -0.1137 | -71.0389
-13.5 | -1.0518 | 0.0131 | -0.1094 | -80.2901
-13 | -1.0062 | 0.01223 | -0.1079 | -82.2731
-12.5 | -0.9553 | 0.01146 | -0.107 | -83.3595
-12 | -0.9006 | 0.01083 | -0.1065 | -83.1579
-11.5 | -0.8439 | 0.01023 | -0.1062 | -82.4927
-11 | -0.7863 | 0.00963 | -0.106 | -81.6511
-10.5 | -0.7317 | 0.00866 | -0.1058 | -84.4919
-10 | -0.6705 | 0.00824 | -0.1062 | -81.3714
-9.5 | -0.609 | 0.00786 | -0.1066 | -77.4809
-9 | -0.5466 | 0.00757 | -0.1071 | -72.2061
-8.5 | -0.4841 | 0.00727 | -0.1078 | -66.5887
-8 | -0.4214 | 0.00703 | -0.1085 | -59.9431
-7.5 | -0.3583 | 0.0068 | -0.1093 | -52.6912
-7 | -0.2953 | 0.00661 | -0.1101 | -44.6747
-6.5 | -0.232 | 0.00642 | -0.111 | -36.1371
-6 | -0.1689 | 0.00626 | -0.1119 | -26.9808
-5.5 | -0.1056 | 0.00607 | -0.1129 | -17.397
-5 | -0.0425 | 0.00593 | -0.1139 | -7.1669
-4.5 | 0.0207 | 0.00569 | -0.115 | 3.638
-4 | 0.0836 | 0.0055 | -0.116 | 15.2
-3.5 | 0.147 | 0.00534 | -0.1172 | 27.5281
-3 | 0.21 | 0.00519 | -0.1183 | 40.4624
-2.5 | 0.2733 | 0.00502 | -0.1195 | 54.4422
-2 | 0.3363 | 0.00483 | -0.1207 | 69.6273
-1.5 | 0.3993 | 0.00453 | -0.1221 | 88.1457
-1 | 0.4625 | 0.00445 | -0.1232 | 103.9326
-0.5 | 0.5254 | 0.00442 | -0.1244 | 118.8688
0 | 0.5881 | 0.00446 | -0.1254 | 131.861
0.5 | 0.651 | 0.00448 | -0.1265 | 145.3125
1 | 0.7131 | 0.00456 | -0.1275 | 156.3816
1.5 | 0.7759 | 0.0046 | -0.1285 | 168.6739
2 | 0.8376 | 0.00473 | -0.1293 | 177.0825
2.5 | 0.8985 | 0.00488 | -0.13 | 184.1189
3 | 0.9588 | 0.00506 | -0.1306 | 189.4862
3.5 | 1.0171 | 0.00536 | -0.1308 | 189.7575
4 | 1.0751 | 0.00564 | -0.131 | 190.6206
4.5 | 1.1305 | 0.00602 | -0.1306 | 187.7907
5 | 1.1859 | 0.00637 | -0.1303 | 186.1695
5.5 | 1.2327 | 0.00703 | -0.1284 | 175.3485
6 | 1.269 | 0.00795 | -0.1247 | 159.6226
6.5 | 1.298 | 0.00864 | -0.1195 | 150.2315
7 | 1.3214 | 0.00936 | -0.1133 | 141.1752
7.5 | 1.3536 | 0.01007 | -0.109 | 134.4191
8 | 1.3812 | 0.01104 | -0.1043 | 125.1087
8.5 | 1.4121 | 0.01199 | -0.1003 | 117.7731
9 | 1.4412 | 0.01311 | -0.0962 | 109.9314
9.5 | 1.4636 | 0.0146 | -0.0915 | 100.2466
10 | 1.4869 | 0.0162 | -0.0872 | 91.784
10.5 | 1.5098 | 0.01795 | -0.0832 | 84.1114
11 | 1.536 | 0.0197 | -0.0799 | 77.9695
11.5 | 1.5625 | 0.02157 | -0.0769 | 72.4386
12 | 1.589 | 0.0236 | -0.0741 | 67.3305
12.5 | 1.6124 | 0.02595 | -0.0713 | 62.1349
13 | 1.6374 | 0.02836 | -0.0689 | 57.7362
13.5 | 1.6587 | 0.03113 | -0.0665 | 53.283
14 | 1.6811 | 0.03397 | -0.0645 | 49.4878
14.5 | 1.7008 | 0.03716 | -0.0625 | 45.7696
15 | 1.7191 | 0.0406 | -0.0607 | 42.3424
15.5 | 1.7363 | 0.04428 | -0.0592 | 39.2118
16 | 1.7501 | 0.04841 | -0.0579 | 36.1516
16.5 | 1.7661 | 0.05251 | -0.0569 | 33.6336
17 | 1.7781 | 0.0571 | -0.0561 | 31.1401
17.5 | 1.7873 | 0.06217 | -0.0555 | 28.7486
18 | 1.7983 | 0.0672 | -0.0553 | 26.7604
18.5 | 1.8048 | 0.07287 | -0.0554 | 24.7674
19 | 1.811 | 0.07876 | -0.0558 | 22.9939

## 135. Re 16M Mach 0.50 (1)
BIGFOIL.COM POLAR EXPORT
NACA63-619 a=0.8
NACA63-619 a=0.8 |  |  |  | Cl Max: | 1.752 | at alpha= | 9.5 | deg
JavaFoil+Calcfoil stall+Eppler ext transition |  |  |  | L/D Max: | 133.09 | at alpha= | 1 | deg
Re: | 16000000 |  |  | Cd Min: | 0.00612 | at alpha= | 0 | deg
Mach: | 0.5 |  |  | Cl=0 at alpha= | -4.7153 | deg
|  |  |  | @ Cl=0.1, Cd= | 0.0067725
|  |  |  | @ Cl=0.4, Cd= | 0.0063029
|  |  |  | @ Cl=0.6, Cd= | 0.0063958
alpha (deg) | Cl | Cd | Cm | Cl/Cd
-20 | -0.886 | 0.18618 | -0.058 | -4.761
-19.5 | -0.859 | 0.17098 | -0.059 | -5.026
-19 | -0.829 | 0.16463 | -0.059 | -5.038
-18.5 | -0.8 | 0.16025 | -0.059 | -4.992
-18 | -0.77 | 0.15599 | -0.058 | -4.936
-17.5 | -0.742 | 0.14481 | -0.059 | -5.125
-17 | -0.717 | 0.12364 | -0.062 | -5.8
-16.5 | -0.686 | 0.12247 | -0.061 | -5.598
-16 | -0.655 | 0.11754 | -0.059 | -5.575
-15.5 | -0.627 | 0.10869 | -0.061 | -5.772
-15 | -0.602 | 0.10032 | -0.065 | -5.999
-14.5 | -0.577 | 0.08931 | -0.069 | -6.455
-14 | -0.565 | 0.06616 | -0.08 | -8.542
-13.5 | -0.563 | 0.03962 | -0.092 | -14.2
-13 | -0.48 | 0.09101 | -0.058 | -5.271
-12.5 | -0.454 | 0.08085 | -0.063 | -5.611
-12 | -0.464 | 0.03748 | -0.093 | -12.382
-11.5 | -0.393 | 0.07824 | -0.059 | -5.028
-11 | -0.363 | 0.07892 | -0.056 | -4.602
-10.5 | -0.371 | 0.03186 | -0.096 | -11.629
-10 | -0.569 | 0.02175 | -0.102 | -26.134
-9.5 | -0.566 | 0.01733 | -0.105 | -32.651
-9 | -0.534 | 0.01339 | -0.107 | -39.914
-8.5 | -0.483 | 0.01397 | -0.108 | -34.586
-8 | -0.43 | 0.01156 | -0.11 | -37.217
-7.5 | -0.37 | 0.00949 | -0.111 | -38.99
-7 | -0.307 | 0.00892 | -0.113 | -34.439
-6.5 | -0.252 | 0.00789 | -0.119 | -31.925
-6 | -0.182 | 0.00762 | -0.119 | -23.935
-5.5 | -0.112 | 0.00736 | -0.12 | -15.205
-5 | -0.041 | 0.00722 | -0.121 | -5.639
-4.5 | 0.031 | 0.00706 | -0.122 | 4.394
-4 | 0.103 | 0.00676 | -0.123 | 15.244
-3.5 | 0.175 | 0.00668 | -0.124 | 26.246
-3 | 0.248 | 0.00656 | -0.124 | 37.862
-2.5 | 0.321 | 0.00643 | -0.125 | 49.868
-2 | 0.393 | 0.0063 | -0.126 | 62.424
-1.5 | 0.466 | 0.00633 | -0.127 | 73.498
-1 | 0.538 | 0.00637 | -0.128 | 84.396
-0.5 | 0.61 | 0.0064 | -0.128 | 95.249
0 | 0.682 | 0.00612 | -0.129 | 111.419
0.5 | 0.754 | 0.0063 | -0.13 | 119.782
1 | 0.821 | 0.00617 | -0.13 | 133.09
1.5 | 0.89 | 0.00713 | -0.13 | 124.856
2 | 0.96 | 0.00746 | -0.131 | 128.623
2.5 | 1.029 | 0.00811 | -0.131 | 126.875
3 | 1.087 | 0.00858 | -0.132 | 126.641
3.5 | 1.154 | 0.00911 | -0.132 | 126.7
4 | 1.22 | 0.00972 | -0.133 | 125.516
4.5 | 1.286 | 0.01042 | -0.133 | 123.435
5 | 1.351 | 0.0114 | -0.134 | 118.486
5.5 | 1.414 | 0.01239 | -0.134 | 114.121
6 | 1.475 | 0.01344 | -0.134 | 109.784
6.5 | 1.534 | 0.01441 | -0.135 | 106.475
7 | 1.589 | 0.01532 | -0.135 | 103.728
7.5 | 1.639 | 0.01641 | -0.136 | 99.84
8 | 1.68 | 0.01878 | -0.136 | 89.494
8.5 | 1.717 | 0.02009 | -0.136 | 85.464
9 | 1.743 | 0.02159 | -0.137 | 80.722
9.5 | 1.752 | 0.02326 | -0.137 | 75.32
10 | 1.73 | 0.02519 | -0.137 | 68.68
10.5 | 1.656 | 0.02757 | -0.137 | 60.075
11 | 1.394 | 0.03183 | -0.137 | 43.788
11.5 | 1.079 | 0.03507 | -0.137 | 30.767
12 | 1.102 | 0.04051 | -0.136 | 27.212
12.5 | 1.136 | 0.04 | -0.137 | 28.388
13 | 1.159 | 0.04527 | -0.136 | 25.602
13.5 | 1.19 | 0.04545 | -0.137 | 26.192
14 | 1.212 | 0.05202 | -0.136 | 23.298
14.5 | 1.228 | 0.06034 | -0.134 | 20.358

## 136. Re 16M Mach 0.50 (2)
BIGFOIL.COM POLAR EXPORT
NACA63-619 a=0.8
NACA63-619 a=0.8 |  |  |  | Cl Max: | 1.7145 | at alpha= | 16.5 | deg
XFOIL ncrit=9 |  |  |  | L/D Max: | 209.253 | at alpha= | 3.5 | deg
Re: | 16000000 |  |  | Cd Min: | 0.18553 | at alpha= | 20 | deg
Mach: | 0.5 |  |  | Cl=0 at alpha= | -4.6178 | deg
|  |  |  | @ Cl=0.1, Cd= | 0.0058767
|  |  |  | @ Cl=0.4, Cd= | 0.0050146
|  |  |  | @ Cl=0.6, Cd= | 0.0046707
alpha (deg) | Cl | Cd | Cm | Cl/Cd
-11 | -0.929 | 0.01355 | -0.1398 | -68.5609
-10.5 | -0.8722 | 0.01185 | -0.1374 | -73.6034
-10 | -0.8043 | 0.01089 | -0.1348 | -73.8567
-9.5 | -0.7334 | 0.01009 | -0.1326 | -72.6858
-9 | -0.6653 | 0.00904 | -0.1307 | -73.5951
-8.5 | -0.5892 | 0.00854 | -0.1295 | -68.993
-8 | -0.5122 | 0.0081 | -0.1287 | -63.2346
-7.5 | -0.436 | 0.0077 | -0.1282 | -56.6234
-7 | -0.3595 | 0.00736 | -0.1281 | -48.8451
-6.5 | -0.2832 | 0.00709 | -0.1281 | -39.9436
-6 | -0.2075 | 0.00682 | -0.1285 | -30.4252
-5.5 | -0.1321 | 0.00659 | -0.1289 | -20.0455
-5 | -0.0571 | 0.00639 | -0.1296 | -8.9358
-4.5 | 0.0176 | 0.0062 | -0.1304 | 2.8387
-4 | 0.0914 | 0.0059 | -0.1314 | 15.4915
-3.5 | 0.1653 | 0.0057 | -0.1324 | 29
-3 | 0.2392 | 0.00549 | -0.1336 | 43.5701
-2.5 | 0.3124 | 0.00534 | -0.1348 | 58.5019
-2 | 0.386 | 0.00505 | -0.1362 | 76.4356
-1 | 0.5323 | 0.00468 | -0.1389 | 113.7393
-0.5 | 0.6052 | 0.00467 | -0.1401 | 129.5931
0 | 0.6783 | 0.00469 | -0.1412 | 144.6269
0.5 | 0.7514 | 0.00472 | -0.1423 | 159.1949
1 | 0.8234 | 0.00483 | -0.1432 | 170.4762
1.5 | 0.8952 | 0.00494 | -0.1439 | 181.2146
2 | 0.9672 | 0.00506 | -0.1446 | 191.1462
2.5 | 1.0378 | 0.00521 | -0.145 | 199.1939
3 | 1.1089 | 0.00537 | -0.1452 | 206.4991
3.5 | 1.176 | 0.00562 | -0.1447 | 209.2527
4 | 1.2374 | 0.00601 | -0.143 | 205.8902
4.5 | 1.2953 | 0.00641 | -0.1406 | 202.0749
5 | 1.3252 | 0.00699 | -0.1331 | 189.5851
5.5 | 1.3511 | 0.00796 | -0.1255 | 169.7362
6 | 1.3796 | 0.00909 | -0.1187 | 151.7712
6.5 | 1.4039 | 0.01054 | -0.1117 | 133.1973
7 | 1.4125 | 0.01271 | -0.1032 | 111.133
7.5 | 1.4231 | 0.01515 | -0.0957 | 93.934
8 | 1.4421 | 0.01761 | -0.0897 | 81.891
8.5 | 1.4643 | 0.02024 | -0.0846 | 72.3468
9 | 1.4856 | 0.02318 | -0.0798 | 64.0897
9.5 | 1.5065 | 0.02638 | -0.0755 | 57.1077
10 | 1.516 | 0.03051 | -0.071 | 49.6886
10.5 | 1.5187 | 0.03538 | -0.0668 | 42.9254
11 | 1.5326 | 0.03986 | -0.0636 | 38.4496
11.5 | 1.5549 | 0.04397 | -0.061 | 35.3627
12 | 1.5754 | 0.0484 | -0.0587 | 32.5496
12.5 | 1.5949 | 0.05312 | -0.0567 | 30.0245
13 | 1.6158 | 0.05795 | -0.055 | 27.8827
13.5 | 1.6319 | 0.06341 | -0.0536 | 25.7357
14 | 1.651 | 0.06881 | -0.0524 | 23.9936
14.5 | 1.6662 | 0.07478 | -0.0516 | 22.2814
15 | 1.6828 | 0.08086 | -0.0511 | 20.8113
15.5 | 1.6972 | 0.08734 | -0.051 | 19.4321
16 | 1.7077 | 0.09448 | -0.0513 | 18.0747
16.5 | 1.7145 | 0.10219 | -0.0521 | 16.7776
17 | 1.7113 | 0.11127 | -0.054 | 15.3797
17.5 | 1.695 | 0.12197 | -0.0574 | 13.8969
18 | 1.6708 | 0.13391 | -0.0623 | 12.477
18.5 | 1.6429 | 0.1465 | -0.0687 | 11.2143
19 | 1.616 | 0.15933 | -0.076 | 10.1425
19.5 | 1.5893 | 0.17244 | -0.0842 | 9.2165
20 | 1.5643 | 0.18553 | -0.0931 | 8.4315

## 137. Re 18M Mach 0.00 (1)
BIGFOIL.COM POLAR EXPORT
NACA63-619 a=0.8
NACA63-619 a=0.8 |  |  |  | Cl Max: | 1.916 | at alpha= | 15 | deg
JavaFoil+Calcfoil stall+Eppler ext transition |  |  |  | L/D Max: | 155.579 | at alpha= | 4 | deg
Re: | 18000000 |  |  | Cd Min: | 0.00544 | at alpha= | -0.5 | deg
Mach: | 0 |  |  | Cl=0 at alpha= | -4.7177 | deg
|  |  |  | @ Cl=0.1, Cd= | 0.0061378
|  |  |  | @ Cl=0.4, Cd= | 0.0057577
|  |  |  | @ Cl=0.6, Cd= | 0.0055695
alpha (deg) | Cl | Cd | Cm | Cl/Cd
-20 | -0.873 | 0.09313 | -0.065 | -9.37
-19.5 | -0.892 | 0.08111 | -0.067 | -10.996
-19 | -0.901 | 0.07731 | -0.068 | -11.659
-18.5 | -0.917 | 0.06666 | -0.071 | -13.757
-18 | -0.929 | 0.05828 | -0.072 | -15.933
-17.5 | -0.941 | 0.0486 | -0.075 | -19.358
-17 | -0.945 | 0.04299 | -0.076 | -21.987
-16.5 | -0.947 | 0.03783 | -0.078 | -25.022
-16 | -0.942 | 0.03483 | -0.079 | -27.035
-15.5 | -0.938 | 0.0296 | -0.081 | -31.69
-15 | -0.927 | 0.02628 | -0.082 | -35.29
-14.5 | -0.912 | 0.02372 | -0.083 | -38.454
-14 | -0.892 | 0.02198 | -0.084 | -40.564
-13.5 | -0.869 | 0.0198 | -0.086 | -43.87
-13 | -0.842 | 0.01784 | -0.087 | -47.165
-12.5 | -0.811 | 0.01616 | -0.088 | -50.168
-12 | -0.776 | 0.01477 | -0.089 | -52.524
-11.5 | -0.738 | 0.01361 | -0.09 | -54.213
-11 | -0.696 | 0.01264 | -0.091 | -55.045
-10.5 | -0.652 | 0.00988 | -0.092 | -65.926
-10 | -0.605 | 0.00977 | -0.094 | -61.958
-9.5 | -0.575 | 0.0079 | -0.098 | -72.773
-9 | -0.519 | 0.00716 | -0.099 | -72.483
-8.5 | -0.461 | 0.00743 | -0.1 | -62.112
-8 | -0.402 | 0.00724 | -0.1 | -55.596
-7.5 | -0.342 | 0.00711 | -0.101 | -48.175
-7 | -0.282 | 0.00695 | -0.102 | -40.553
-6.5 | -0.221 | 0.00677 | -0.103 | -32.604
-6 | -0.159 | 0.00668 | -0.103 | -23.876
-5.5 | -0.098 | 0.00657 | -0.104 | -14.842
-5 | -0.035 | 0.00651 | -0.105 | -5.437
-4.5 | 0.027 | 0.00627 | -0.106 | 4.296
-4 | 0.089 | 0.00615 | -0.106 | 14.535
-3.5 | 0.152 | 0.00608 | -0.107 | 25.032
-3 | 0.215 | 0.00606 | -0.108 | 35.524
-2.5 | 0.278 | 0.00597 | -0.108 | 46.53
-2 | 0.341 | 0.00591 | -0.109 | 57.667
-1.5 | 0.403 | 0.00575 | -0.11 | 70.102
-1 | 0.466 | 0.00577 | -0.111 | 80.667
-0.5 | 0.528 | 0.00544 | -0.111 | 97.131
0 | 0.591 | 0.00551 | -0.112 | 107.313
0.5 | 0.653 | 0.00592 | -0.113 | 110.363
1 | 0.716 | 0.00607 | -0.113 | 117.847
1.5 | 0.778 | 0.00631 | -0.114 | 123.299
2 | 0.84 | 0.00663 | -0.115 | 126.675
2.5 | 0.903 | 0.0069 | -0.115 | 130.786
3 | 0.959 | 0.00728 | -0.116 | 131.758
3.5 | 1.02 | 0.00757 | -0.117 | 134.726
4 | 1.075 | 0.00691 | -0.116 | 155.579
4.5 | 1.132 | 0.00832 | -0.117 | 136.019
5 | 1.19 | 0.00883 | -0.117 | 134.712
5.5 | 1.247 | 0.00937 | -0.118 | 133.097
6 | 1.303 | 0.00991 | -0.118 | 131.454
6.5 | 1.358 | 0.01044 | -0.118 | 130.166
7 | 1.412 | 0.01091 | -0.119 | 129.52
7.5 | 1.465 | 0.01139 | -0.119 | 128.612
8 | 1.515 | 0.012 | -0.119 | 126.279
8.5 | 1.563 | 0.01323 | -0.12 | 118.106
9 | 1.61 | 0.01385 | -0.12 | 116.262
9.5 | 1.655 | 0.01449 | -0.121 | 114.212
10 | 1.697 | 0.01519 | -0.121 | 111.688
10.5 | 1.736 | 0.01594 | -0.121 | 108.899
11 | 1.773 | 0.01669 | -0.122 | 106.233
11.5 | 1.806 | 0.01748 | -0.122 | 103.307
12 | 1.835 | 0.01832 | -0.122 | 100.192
12.5 | 1.859 | 0.01919 | -0.122 | 96.897
13 | 1.879 | 0.0202 | -0.123 | 93.016
13.5 | 1.895 | 0.02125 | -0.123 | 89.155
14 | 1.906 | 0.02238 | -0.123 | 85.172
14.5 | 1.913 | 0.02357 | -0.124 | 81.168
15 | 1.916 | 0.02484 | -0.124 | 77.107
15.5 | 1.912 | 0.02621 | -0.124 | 72.933
16 | 1.902 | 0.02771 | -0.124 | 68.64
16.5 | 1.886 | 0.02947 | -0.124 | 64.002
17 | 1.866 | 0.03146 | -0.124 | 59.3
17.5 | 1.841 | 0.03349 | -0.124 | 54.972
18 | 1.813 | 0.03578 | -0.124 | 50.686
18.5 | 1.783 | 0.03805 | -0.124 | 46.864
19 | 1.748 | 0.04083 | -0.124 | 42.821
19.5 | 1.713 | 0.04341 | -0.124 | 39.454
20 | 1.673 | 0.04654 | -0.123 | 35.951

## 138. Re 18M Mach 0.00 (2)
BIGFOIL.COM POLAR EXPORT
NACA63-619 a=0.8
NACA63-619 a=0.8 |  |  |  | Cl Max: | 1.8427 | at alpha= | 18.5 | deg
XFOIL ncrit=9 |  |  |  | L/D Max: | 334.035 | at alpha= | -1.5 | deg
Re: | 18000000 |  |  | Cd Min: | 0.05412 | at alpha= | 18.5 | deg
Mach: | 0 |  |  | Cl=0 at alpha= | -4.6636 | deg
|  |  |  | @ Cl=0.1, Cd= | 0.0013865
|  |  |  | @ Cl=0.4, Cd= | 0.0014805
|  |  |  | @ Cl=0.6, Cd= | 0.0044
alpha (deg) | Cl | Cd | Cm | Cl/Cd
-20 | -1.1642 | 0.03571 | -0.0954 | -32.6015
-19.5 | -1.1699 | 0.02878 | -0.0978 | -40.6498
-19 | -1.1717 | 0.02301 | -0.0996 | -50.9213
-18.5 | -1.1696 | 0.01839 | -0.1007 | -63.5998
-18 | -1.1679 | 0.01439 | -0.1014 | -81.1605
-17.5 | -1.1605 | 0.01151 | -0.1015 | -100.8254
-17 | -1.1542 | 0.00908 | -0.1011 | -127.1145
-16.5 | -1.1456 | 0.00722 | -0.1004 | -158.6704
-16 | -1.1362 | 0.00578 | -0.0993 | -196.5744
-15.5 | -1.1216 | 0.00485 | -0.0979 | -231.2577
-15 | -1.1338 | 0.00414 | -0.094 | -273.8647
-14.5 | -1.0972 | 0.00381 | -0.0931 | -287.979
-14 | -1.0537 | 0.00353 | -0.0929 | -298.4986
-13.5 | -1.0062 | 0.0033 | -0.0929 | -304.9091
-13 | -0.9558 | 0.0031 | -0.0933 | -308.3226
-12.5 | -0.904 | 0.00291 | -0.0937 | -310.6529
-12 | -0.8513 | 0.00272 | -0.0942 | -312.9779
-11.5 | -0.7986 | 0.0025 | -0.0948 | -319.44
-11 | -0.7457 | 0.00226 | -0.0955 | -329.9558
-10.5 | -0.689 | 0.00215 | -0.0964 | -320.4651
-10 | -0.6317 | 0.00206 | -0.0973 | -306.6505
-9.5 | -0.5738 | 0.00198 | -0.0982 | -289.798
-9 | -0.5156 | 0.0019 | -0.0992 | -271.3684
-8.5 | -0.4569 | 0.00184 | -0.1002 | -248.3152
-8 | -0.3981 | 0.00178 | -0.1013 | -223.6517
-7.5 | -0.3388 | 0.00173 | -0.1023 | -195.8382
-7 | -0.2794 | 0.00168 | -0.1034 | -166.3095
-6.5 | -0.2198 | 0.00164 | -0.1044 | -134.0244
-6 | -0.16 | 0.00159 | -0.1056 | -100.6289
-5.5 | -0.1003 | 0.00156 | -0.1067 | -64.2949
-5 | -0.0403 | 0.00151 | -0.1078 | -26.6887
-4.5 | 0.0196 | 0.00145 | -0.109 | 13.5172
-4 | 0.0796 | 0.0014 | -0.1102 | 56.8571
-3.5 | 0.1398 | 0.00136 | -0.1113 | 102.7941
-3 | 0.1999 | 0.00132 | -0.1125 | 151.4394
-2.5 | 0.2603 | 0.00127 | -0.1137 | 204.9606
-2 | 0.3203 | 0.00123 | -0.1149 | 260.4065
-1.5 | 0.3808 | 0.00114 | -0.1163 | 334.0351
0 | 0.5646 | 0.0044 | -0.1212 | 128.3182
0.5 | 0.6246 | 0.0044 | -0.1222 | 141.9545
1 | 0.6847 | 0.00443 | -0.1233 | 154.5598
1.5 | 0.744 | 0.00453 | -0.1242 | 164.2384
2 | 0.803 | 0.00467 | -0.125 | 171.9486
2.5 | 0.8612 | 0.00483 | -0.1257 | 178.3023
3 | 0.9185 | 0.00505 | -0.1263 | 181.8812
3.5 | 0.9746 | 0.00532 | -0.1267 | 183.1955
4 | 1.0302 | 0.00561 | -0.127 | 183.6364
4.5 | 1.0842 | 0.00595 | -0.127 | 182.2185
5 | 1.1365 | 0.00637 | -0.1268 | 178.4144
5.5 | 1.1826 | 0.00704 | -0.1255 | 167.983
6 | 1.2239 | 0.00785 | -0.1233 | 155.9108
6.5 | 1.2691 | 0.00835 | -0.1218 | 151.988
7 | 1.3135 | 0.00881 | -0.1201 | 149.0919
7.5 | 1.3463 | 0.00927 | -0.1162 | 145.2319
8 | 1.3717 | 0.00988 | -0.111 | 138.836
8.5 | 1.4008 | 0.01059 | -0.1069 | 132.2757
9 | 1.429 | 0.01143 | -0.1029 | 125.0219
9.5 | 1.4557 | 0.01242 | -0.0989 | 117.2061
10 | 1.4816 | 0.01353 | -0.095 | 109.5048
10.5 | 1.5105 | 0.01459 | -0.0918 | 103.5298
11 | 1.5384 | 0.01578 | -0.0886 | 97.4905
11.5 | 1.5661 | 0.01705 | -0.0857 | 91.8534
12 | 1.5944 | 0.01838 | -0.083 | 86.7465
12.5 | 1.6199 | 0.01994 | -0.0802 | 81.2387
13 | 1.6459 | 0.0216 | -0.0777 | 76.1991
13.5 | 1.6696 | 0.0235 | -0.0752 | 71.0468
14 | 1.6935 | 0.02551 | -0.073 | 66.3857
14.5 | 1.7151 | 0.0278 | -0.0709 | 61.6942
15 | 1.7359 | 0.03024 | -0.0689 | 57.4041
15.5 | 1.756 | 0.03288 | -0.0671 | 53.4063
16 | 1.7724 | 0.03592 | -0.0654 | 49.343
16.5 | 1.7903 | 0.03897 | -0.064 | 45.9405
17 | 1.8053 | 0.04239 | -0.0627 | 42.5879
17.5 | 1.8174 | 0.04619 | -0.0615 | 39.3462
18 | 1.8315 | 0.04995 | -0.0608 | 36.6667
18.5 | 1.8427 | 0.05412 | -0.0601 | 34.0484

## 139. Re 18M Mach 0.10 (1)
BIGFOIL.COM POLAR EXPORT
NACA63-619 a=0.8
NACA63-619 a=0.8 |  |  |  | Cl Max: | 1.905 | at alpha= | 14.5 | deg
JavaFoil+Calcfoil stall+Eppler ext transition |  |  |  | L/D Max: | 136.956 | at alpha= | 4 | deg
Re: | 18000000 |  |  | Cd Min: | 0.00546 | at alpha= | -0.5 | deg
Mach: | 0.1 |  |  | Cl=0 at alpha= | -4.7143 | deg
|  |  |  | @ Cl=0.1, Cd= | 0.0061773
|  |  |  | @ Cl=0.4, Cd= | 0.0057919
|  |  |  | @ Cl=0.6, Cd= | 0.005549
alpha (deg) | Cl | Cd | Cm | Cl/Cd
-20 | -0.823 | 0.10509 | -0.063 | -7.828
-19.5 | -0.845 | 0.09172 | -0.066 | -9.216
-19 | -0.86 | 0.08607 | -0.067 | -9.988
-18.5 | -0.879 | 0.07454 | -0.069 | -11.789
-18 | -0.895 | 0.06433 | -0.072 | -13.915
-17.5 | -0.913 | 0.05223 | -0.074 | -17.478
-17 | -0.921 | 0.04585 | -0.076 | -20.094
-16.5 | -0.926 | 0.04036 | -0.078 | -22.94
-16 | -0.924 | 0.03698 | -0.079 | -24.989
-15.5 | -0.924 | 0.03091 | -0.081 | -29.91
-15 | -0.916 | 0.02762 | -0.082 | -33.168
-14.5 | -0.904 | 0.02452 | -0.084 | -36.858
-14 | -0.885 | 0.02267 | -0.085 | -39.061
-13.5 | -0.864 | 0.02039 | -0.086 | -42.389
-13 | -0.839 | 0.01832 | -0.087 | -45.791
-12.5 | -0.809 | 0.01685 | -0.088 | -47.989
-12 | -0.776 | 0.01509 | -0.089 | -51.38
-11.5 | -0.738 | 0.01401 | -0.09 | -52.654
-11 | -0.697 | 0.01287 | -0.092 | -54.109
-10.5 | -0.653 | 0.01176 | -0.093 | -55.49
-10 | -0.605 | 0.00945 | -0.094 | -64.049
-9.5 | -0.577 | 0.00793 | -0.099 | -72.774
-9 | -0.521 | 0.00718 | -0.1 | -72.61
-8.5 | -0.463 | 0.00746 | -0.1 | -62.104
-8 | -0.404 | 0.00726 | -0.101 | -55.636
-7.5 | -0.344 | 0.0071 | -0.102 | -48.459
-7 | -0.283 | 0.00696 | -0.102 | -40.708
-6.5 | -0.222 | 0.00682 | -0.103 | -32.523
-6 | -0.16 | 0.00672 | -0.104 | -23.824
-5.5 | -0.098 | 0.00662 | -0.105 | -14.813
-5 | -0.036 | 0.00654 | -0.105 | -5.44
-4.5 | 0.027 | 0.00627 | -0.106 | 4.318
-4 | 0.09 | 0.00619 | -0.107 | 14.526
-3.5 | 0.153 | 0.00611 | -0.108 | 25.003
-3 | 0.216 | 0.00609 | -0.108 | 35.513
-2.5 | 0.279 | 0.00597 | -0.109 | 46.778
-2 | 0.342 | 0.00593 | -0.11 | 57.684
-1.5 | 0.405 | 0.00578 | -0.11 | 70.059
-1 | 0.468 | 0.0058 | -0.111 | 80.698
-0.5 | 0.531 | 0.00546 | -0.112 | 97.278
0 | 0.594 | 0.00551 | -0.112 | 107.804
0.5 | 0.657 | 0.00592 | -0.113 | 110.848
1 | 0.719 | 0.00608 | -0.114 | 118.341
1.5 | 0.782 | 0.00636 | -0.115 | 122.903
2 | 0.845 | 0.00668 | -0.115 | 126.375
2.5 | 0.907 | 0.00693 | -0.116 | 130.814
3 | 0.963 | 0.00729 | -0.116 | 132.1
3.5 | 1.025 | 0.00759 | -0.117 | 134.936
4 | 1.079 | 0.00788 | -0.117 | 136.956
4.5 | 1.137 | 0.00838 | -0.117 | 135.732
5 | 1.195 | 0.00891 | -0.118 | 134.174
5.5 | 1.252 | 0.00945 | -0.118 | 132.499
6 | 1.309 | 0.01002 | -0.118 | 130.673
6.5 | 1.365 | 0.01052 | -0.119 | 129.658
7 | 1.418 | 0.01102 | -0.119 | 128.67
7.5 | 1.471 | 0.0115 | -0.12 | 127.945
8 | 1.521 | 0.01214 | -0.12 | 125.326
8.5 | 1.569 | 0.01339 | -0.12 | 117.161
9 | 1.616 | 0.01401 | -0.121 | 115.365
9.5 | 1.661 | 0.01467 | -0.121 | 113.216
10 | 1.703 | 0.0154 | -0.121 | 110.573
10.5 | 1.741 | 0.01616 | -0.122 | 107.765
11 | 1.777 | 0.01693 | -0.122 | 104.946
11.5 | 1.809 | 0.01774 | -0.122 | 102.001
12 | 1.837 | 0.01865 | -0.123 | 98.504
12.5 | 1.86 | 0.01953 | -0.123 | 95.221
13 | 1.878 | 0.02057 | -0.123 | 91.285
13.5 | 1.892 | 0.02169 | -0.124 | 87.209
14 | 1.901 | 0.02283 | -0.124 | 83.273
14.5 | 1.905 | 0.02406 | -0.124 | 79.194
15 | 1.905 | 0.02542 | -0.124 | 74.96
15.5 | 1.898 | 0.02681 | -0.124 | 70.785
16 | 1.883 | 0.02844 | -0.124 | 66.23
16.5 | 1.863 | 0.03032 | -0.124 | 61.448
17 | 1.838 | 0.03237 | -0.124 | 56.782
17.5 | 1.809 | 0.03456 | -0.124 | 52.348
18 | 1.776 | 0.03699 | -0.124 | 48.019
18.5 | 1.74 | 0.03975 | -0.124 | 43.772
19 | 1.701 | 0.0423 | -0.124 | 40.212
19.5 | 1.658 | 0.04578 | -0.124 | 36.223

## 140. Re 18M Mach 0.10 (2)
BIGFOIL.COM POLAR EXPORT
NACA63-619 a=0.8
NACA63-619 a=0.8 |  |  |  | Cl Max: | 1.8642 | at alpha= | 20 | deg
XFOIL ncrit=9 |  |  |  | L/D Max: | 184.398 | at alpha= | 3.5 | deg
Re: | 18000000 |  |  | Cd Min: | 0.0708 | at alpha= | 20 | deg
Mach: | 0.1 |  |  | Cl=0 at alpha= | -4.673 | deg
|  |  |  | @ Cl=0.1, Cd= | 0.0053389
|  |  |  | @ Cl=0.4, Cd= | 0.0044974
|  |  |  | @ Cl=0.6, Cd= | 0.0044053
alpha (deg) | Cl | Cd | Cm | Cl/Cd
-20 | -1.2576 | 0.04212 | -0.1117 | -29.8575
-19.5 | -1.2529 | 0.03765 | -0.113 | -33.2776
-19 | -1.2443 | 0.03386 | -0.1137 | -36.7484
-18.5 | -1.2382 | 0.03007 | -0.114 | -41.1773
-18 | -1.2269 | 0.02704 | -0.1136 | -45.3735
-17.5 | -1.2172 | 0.02408 | -0.1128 | -50.5482
-17 | -1.2017 | 0.02171 | -0.1117 | -55.3524
-16.5 | -1.1856 | 0.01951 | -0.1102 | -60.7688
-16 | -1.1709 | 0.01738 | -0.1082 | -67.3705
-15.5 | -1.1514 | 0.01565 | -0.106 | -73.5719
-15 | -1.1556 | 0.01367 | -0.1009 | -84.5355
-14.5 | -1.1171 | 0.01279 | -0.0996 | -87.3417
-14 | -1.0728 | 0.01202 | -0.0988 | -89.2512
-13.5 | -1.0239 | 0.01137 | -0.0985 | -90.0528
-13 | -0.9723 | 0.01082 | -0.0985 | -89.8614
-12.5 | -0.919 | 0.01032 | -0.0986 | -89.0504
-12 | -0.8649 | 0.00978 | -0.0989 | -88.4356
-11.5 | -0.8097 | 0.00929 | -0.0992 | -87.1582
-11 | -0.7569 | 0.00842 | -0.0995 | -89.8931
-10.5 | -0.6993 | 0.00804 | -0.1002 | -86.9776
-10 | -0.6407 | 0.00774 | -0.1009 | -82.7778
-9.5 | -0.5818 | 0.00744 | -0.1017 | -78.1989
-9 | -0.5226 | 0.00717 | -0.1025 | -72.887
-8.5 | -0.4628 | 0.00694 | -0.1034 | -66.6859
-8 | -0.403 | 0.00672 | -0.1043 | -59.9702
-7.5 | -0.3426 | 0.00654 | -0.1053 | -52.3853
-7 | -0.2824 | 0.00636 | -0.1063 | -44.4025
-6.5 | -0.2217 | 0.00621 | -0.1073 | -35.7005
-6 | -0.1611 | 0.00605 | -0.1083 | -26.6281
-5.5 | -0.1005 | 0.0059 | -0.1094 | -17.0339
-5 | -0.0397 | 0.00574 | -0.1104 | -6.9164
-4.5 | 0.021 | 0.00554 | -0.1115 | 3.7906
-3.5 | 0.1428 | 0.00523 | -0.1138 | 27.304
-3 | 0.2035 | 0.0051 | -0.1149 | 39.902
-2.5 | 0.2647 | 0.00494 | -0.1161 | 53.583
-2 | 0.3254 | 0.00479 | -0.1172 | 67.9332
-1.5 | 0.3863 | 0.00452 | -0.1185 | 85.4646
-1 | 0.4469 | 0.00442 | -0.1197 | 101.1086
-0.5 | 0.5078 | 0.00436 | -0.1208 | 116.4679
0 | 0.5683 | 0.0044 | -0.1218 | 129.1591
0.5 | 0.6287 | 0.00441 | -0.1229 | 142.5624
1 | 0.6892 | 0.00443 | -0.1239 | 155.5756
1.5 | 0.7489 | 0.00454 | -0.1248 | 164.9559
2 | 0.8083 | 0.00467 | -0.1257 | 173.0835
2.5 | 0.8669 | 0.00483 | -0.1264 | 179.4824
3 | 0.9247 | 0.00505 | -0.127 | 183.1089
3.5 | 0.981 | 0.00532 | -0.1273 | 184.3985
4.5 | 1.0911 | 0.00597 | -0.1276 | 182.7638
5 | 1.1437 | 0.00639 | -0.1273 | 178.9828
5.5 | 1.19 | 0.00705 | -0.1259 | 168.7943
6 | 1.2305 | 0.00788 | -0.1235 | 156.1548
6.5 | 1.2752 | 0.00841 | -0.1218 | 151.629
7 | 1.3187 | 0.00887 | -0.1198 | 148.6697
7.5 | 1.3468 | 0.00934 | -0.1148 | 144.197
8 | 1.3739 | 0.00999 | -0.11 | 137.5275
8.5 | 1.4033 | 0.01074 | -0.1059 | 130.6611
9 | 1.4321 | 0.01161 | -0.102 | 123.3506
9.5 | 1.4572 | 0.0127 | -0.0977 | 114.7402
10 | 1.4821 | 0.01389 | -0.0937 | 106.7027
10.5 | 1.5111 | 0.01502 | -0.0904 | 100.6059
11 | 1.5397 | 0.01624 | -0.0874 | 94.8091
11.5 | 1.568 | 0.01755 | -0.0844 | 89.3447
12 | 1.5963 | 0.01896 | -0.0817 | 84.193
12.5 | 1.622 | 0.02058 | -0.079 | 78.8144
13 | 1.6475 | 0.02236 | -0.0764 | 73.6807
13.5 | 1.6713 | 0.02435 | -0.0739 | 68.6366
14 | 1.695 | 0.02647 | -0.0717 | 64.0348
14.5 | 1.7162 | 0.02888 | -0.0696 | 59.4252
15 | 1.7371 | 0.03144 | -0.0676 | 55.2513
15.5 | 1.7559 | 0.03429 | -0.0658 | 51.2073
16.5 | 1.7897 | 0.04068 | -0.0627 | 43.9946
17 | 1.8028 | 0.0444 | -0.0614 | 40.6036
17.5 | 1.8145 | 0.04841 | -0.0604 | 37.4819
18 | 1.829 | 0.05226 | -0.0597 | 34.9981
18.5 | 1.8382 | 0.05678 | -0.0591 | 32.3741
19 | 1.8469 | 0.06147 | -0.0588 | 30.0456
20 | 1.8642 | 0.0708 | -0.0586 | 26.3305

## 141. Re 18M Mach 0.25 (1)
BIGFOIL.COM POLAR EXPORT
NACA63-619 a=0.8
NACA63-619 a=0.8 |  |  |  | Cl Max: | 1.861 | at alpha= | 13 | deg
JavaFoil+Calcfoil stall+Eppler ext transition |  |  |  | L/D Max: | 138.905 | at alpha= | 3 | deg
Re: | 18000000 |  |  | Cd Min: | 0.00551 | at alpha= | -0.5 | deg
Mach: | 0.25 |  |  | Cl=0 at alpha= | -4.7154 | deg
|  |  |  | @ Cl=0.1, Cd= | 0.0062728
|  |  |  | @ Cl=0.4, Cd= | 0.005865
|  |  |  | @ Cl=0.6, Cd= | 0.0055775
alpha (deg) | Cl | Cd | Cm | Cl/Cd
-19 | -0.539 | 0.13623 | -0.055 | -3.958
-18.5 | -0.585 | 0.12285 | -0.058 | -4.766
-18 | -0.626 | 0.11561 | -0.059 | -5.41
-17.5 | -0.669 | 0.09875 | -0.064 | -6.771
-17 | -0.709 | 0.08329 | -0.068 | -8.511
-16.5 | -0.75 | 0.06535 | -0.073 | -11.477
-16 | -0.777 | 0.05726 | -0.076 | -13.565
-15.5 | -0.802 | 0.0472 | -0.079 | -16.982
-15 | -0.824 | 0.03664 | -0.082 | -22.481
-14.5 | -0.832 | 0.03158 | -0.084 | -26.345
-14 | -0.833 | 0.02747 | -0.085 | -30.312
-13.5 | -0.826 | 0.02408 | -0.087 | -34.316
-13 | -0.812 | 0.022 | -0.088 | -36.891
-12.5 | -0.792 | 0.01955 | -0.09 | -40.519
-12 | -0.767 | 0.0174 | -0.091 | -44.064
-11.5 | -0.735 | 0.01578 | -0.092 | -46.578
-11 | -0.699 | 0.01416 | -0.093 | -49.365
-10.5 | -0.658 | 0.01304 | -0.095 | -50.43
-10 | -0.613 | 0.01196 | -0.096 | -51.248
-9.5 | -0.564 | 0.00944 | -0.097 | -59.747
-9 | -0.522 | 0.00968 | -0.1 | -53.868
-8.5 | -0.474 | 0.00768 | -0.103 | -61.699
-8 | -0.414 | 0.00747 | -0.104 | -55.368
-7.5 | -0.353 | 0.00729 | -0.105 | -48.325
-7 | -0.29 | 0.00712 | -0.105 | -40.813
-6.5 | -0.228 | 0.00697 | -0.106 | -32.646
-6 | -0.164 | 0.00682 | -0.107 | -24.106
-5.5 | -0.101 | 0.0067 | -0.108 | -15.024
-5 | -0.037 | 0.00662 | -0.108 | -5.517
-4.5 | 0.028 | 0.00654 | -0.109 | 4.251
-4 | 0.092 | 0.00629 | -0.11 | 14.688
-3.5 | 0.157 | 0.00615 | -0.111 | 25.516
-3 | 0.222 | 0.00615 | -0.111 | 36.139
-2.5 | 0.287 | 0.00605 | -0.112 | 47.46
-2 | 0.352 | 0.00597 | -0.113 | 58.934
-1.5 | 0.416 | 0.00583 | -0.113 | 71.369
-1 | 0.481 | 0.0059 | -0.114 | 81.499
-0.5 | 0.546 | 0.00551 | -0.115 | 99.012
0 | 0.61 | 0.00559 | -0.116 | 109.121
0.5 | 0.675 | 0.00601 | -0.116 | 112.322
1 | 0.739 | 0.00623 | -0.117 | 118.727
1.5 | 0.804 | 0.00646 | -0.118 | 124.39
2 | 0.868 | 0.00684 | -0.118 | 126.94
2.5 | 0.932 | 0.00716 | -0.119 | 130.201
3 | 0.985 | 0.00709 | -0.119 | 138.905
3.5 | 1.045 | 0.00783 | -0.119 | 133.37
4 | 1.105 | 0.00818 | -0.12 | 135.185
4.5 | 1.165 | 0.00872 | -0.12 | 133.577
5 | 1.224 | 0.00929 | -0.121 | 131.823
5.5 | 1.283 | 0.00991 | -0.121 | 129.499
6 | 1.341 | 0.01051 | -0.121 | 127.516
6.5 | 1.397 | 0.01109 | -0.122 | 125.932
7 | 1.452 | 0.01165 | -0.122 | 124.677
7.5 | 1.505 | 0.01221 | -0.123 | 123.214
8 | 1.554 | 0.01364 | -0.123 | 113.938
8.5 | 1.602 | 0.01429 | -0.123 | 112.106
9 | 1.649 | 0.01503 | -0.124 | 109.669
9.5 | 1.692 | 0.01578 | -0.124 | 107.199
10 | 1.731 | 0.01661 | -0.124 | 104.167
10.5 | 1.765 | 0.01748 | -0.125 | 101.003
11 | 1.796 | 0.01839 | -0.125 | 97.652
11.5 | 1.823 | 0.0194 | -0.125 | 93.966
12 | 1.843 | 0.02047 | -0.126 | 90.046
12.5 | 1.855 | 0.02157 | -0.126 | 86.021
13 | 1.861 | 0.02283 | -0.126 | 81.501
13.5 | 1.859 | 0.02427 | -0.127 | 76.582
14 | 1.85 | 0.02567 | -0.127 | 72.053
14.5 | 1.833 | 0.02722 | -0.127 | 67.357
15 | 1.808 | 0.02936 | -0.127 | 61.57
15.5 | 1.771 | 0.03131 | -0.127 | 56.585
16 | 1.723 | 0.0341 | -0.127 | 50.528
16.5 | 1.668 | 0.03645 | -0.127 | 45.76
17 | 1.605 | 0.03943 | -0.126 | 40.702
17.5 | 1.534 | 0.04296 | -0.126 | 35.701
18 | 1.458 | 0.04624 | -0.126 | 31.522

## 142. Re 18M Mach 0.25 (2)
BIGFOIL.COM POLAR EXPORT
NACA63-619 a=0.8
NACA63-619 a=0.8 |  |  |  | Cl Max: | 1.8283 | at alpha= | 19.5 | deg
XFOIL ncrit=9 |  |  |  | L/D Max: | 190.112 | at alpha= | 3.5 | deg
Re: | 18000000 |  |  | Cd Min: | 0.08341 | at alpha= | 19.5 | deg
Mach: | 0.25 |  |  | Cl=0 at alpha= | -4.6632 | deg
|  |  |  | @ Cl=0.1, Cd= | 0.0053942
|  |  |  | @ Cl=0.4, Cd= | 0.0045497
|  |  |  | @ Cl=0.6, Cd= | 0.0044337
alpha (deg) | Cl | Cd | Cm | Cl/Cd
-20 | -1.1457 | 0.06307 | -0.114 | -18.1655
-19.5 | -1.1545 | 0.05586 | -0.1179 | -20.6677
-19 | -1.161 | 0.0494 | -0.1208 | -23.502
-18.5 | -1.1657 | 0.04343 | -0.1231 | -26.8409
-18 | -1.1673 | 0.03811 | -0.1246 | -30.6298
-17.5 | -1.1631 | 0.03368 | -0.1251 | -34.5338
-17 | -1.1553 | 0.02986 | -0.1249 | -38.6906
-16.5 | -1.1465 | 0.02649 | -0.1241 | -43.2805
-16 | -1.1377 | 0.02338 | -0.1227 | -48.6612
-15.5 | -1.121 | 0.02088 | -0.121 | -53.6877
-15 | -1.1056 | 0.01846 | -0.1188 | -59.8917
-14.5 | -1.0857 | 0.01644 | -0.1164 | -66.0401
-14 | -1.0732 | 0.01442 | -0.1128 | -74.4244
-13.5 | -1.0576 | 0.01282 | -0.109 | -82.4961
-13 | -1.0104 | 0.01197 | -0.1077 | -84.411
-12.5 | -0.9588 | 0.01123 | -0.1068 | -85.3785
-12 | -0.9035 | 0.01059 | -0.1063 | -85.3163
-11.5 | -0.846 | 0.01005 | -0.106 | -84.1791
-11 | -0.7879 | 0.00948 | -0.106 | -83.1118
-10.5 | -0.7326 | 0.00852 | -0.1058 | -85.9859
-10 | -0.6717 | 0.0081 | -0.1061 | -82.9259
-9.5 | -0.6097 | 0.00773 | -0.1066 | -78.8745
-9 | -0.5474 | 0.00745 | -0.1071 | -73.4765
-8.5 | -0.4848 | 0.00715 | -0.1078 | -67.8042
-8 | -0.4218 | 0.00692 | -0.1085 | -60.9538
-7.5 | -0.3589 | 0.00669 | -0.1093 | -53.6472
-7 | -0.2956 | 0.0065 | -0.1101 | -45.4769
-6.5 | -0.2324 | 0.00633 | -0.111 | -36.7141
-6 | -0.169 | 0.00615 | -0.1119 | -27.4797
-5.5 | -0.1059 | 0.006 | -0.1129 | -17.65
-5 | -0.0425 | 0.00582 | -0.1139 | -7.3024
-4.5 | 0.0206 | 0.00565 | -0.115 | 3.646
-4 | 0.0838 | 0.00543 | -0.1161 | 15.4328
-3.5 | 0.1471 | 0.00529 | -0.1172 | 27.8072
-3 | 0.2103 | 0.00514 | -0.1184 | 40.9144
-2.5 | 0.2736 | 0.005 | -0.1196 | 54.72
-2 | 0.3366 | 0.00483 | -0.1208 | 69.6894
-1.5 | 0.3998 | 0.00455 | -0.1221 | 87.8681
-1 | 0.4627 | 0.00445 | -0.1233 | 103.9775
-0.5 | 0.5259 | 0.00439 | -0.1244 | 119.795
0 | 0.5885 | 0.00443 | -0.1255 | 132.8442
0.5 | 0.6511 | 0.00445 | -0.1265 | 146.3146
1 | 0.7139 | 0.00448 | -0.1276 | 159.3527
1.5 | 0.776 | 0.00458 | -0.1285 | 169.4323
2 | 0.8379 | 0.00469 | -0.1294 | 178.6567
2.5 | 0.8988 | 0.00485 | -0.1301 | 185.3196
3 | 0.9583 | 0.00509 | -0.1305 | 188.2711
3.5 | 1.0171 | 0.00535 | -0.1309 | 190.1121
4 | 1.0741 | 0.00569 | -0.1308 | 188.7698
4.5 | 1.129 | 0.00609 | -0.1304 | 185.3859
5 | 1.1845 | 0.00643 | -0.1301 | 184.2146
5.5 | 1.231 | 0.0071 | -0.1282 | 173.3803
6 | 1.2674 | 0.008 | -0.1245 | 158.425
6.5 | 1.2991 | 0.00863 | -0.1197 | 150.533
7 | 1.3237 | 0.00929 | -0.1137 | 142.4865
7.5 | 1.3545 | 0.01003 | -0.1091 | 135.0449
8 | 1.3865 | 0.01084 | -0.1051 | 127.9059
8.5 | 1.4179 | 0.01178 | -0.1011 | 120.365
9 | 1.4442 | 0.01297 | -0.0966 | 111.3493
9.5 | 1.4663 | 0.01446 | -0.0918 | 101.4039
10 | 1.4899 | 0.01602 | -0.0876 | 93.0025
10.5 | 1.5169 | 0.01757 | -0.084 | 86.3347
11 | 1.5438 | 0.01924 | -0.0807 | 80.2391
11.5 | 1.5711 | 0.02104 | -0.0776 | 74.6721
12 | 1.5973 | 0.02305 | -0.0747 | 69.2972
12.5 | 1.6238 | 0.02515 | -0.0721 | 64.5646
13 | 1.6479 | 0.02757 | -0.0696 | 59.7715
13.5 | 1.6715 | 0.03014 | -0.0672 | 55.4579
14 | 1.6919 | 0.0331 | -0.065 | 51.1148
14.5 | 1.7107 | 0.03631 | -0.0629 | 47.1137
15 | 1.7306 | 0.03959 | -0.0612 | 43.7131
15.5 | 1.7453 | 0.04346 | -0.0595 | 40.1588
16 | 1.7616 | 0.04731 | -0.0581 | 37.2353
16.5 | 1.7768 | 0.05145 | -0.057 | 34.5345
17 | 1.7867 | 0.05622 | -0.0561 | 31.7805
17.5 | 1.7993 | 0.0609 | -0.0556 | 29.5452
18 | 1.8087 | 0.06606 | -0.0553 | 27.3797
18.5 | 1.8144 | 0.07179 | -0.0553 | 25.2737
19 | 1.8227 | 0.0774 | -0.0556 | 23.5491
19.5 | 1.8283 | 0.08341 | -0.0562 | 21.9194

## 143. Re 18M Mach 0.50 (1)
BIGFOIL.COM POLAR EXPORT
NACA63-619 a=0.8
NACA63-619 a=0.8 |  |  |  | Cl Max: | 1.753 | at alpha= | 9.5 | deg
JavaFoil+Calcfoil stall+Eppler ext transition |  |  |  | L/D Max: | 131.459 | at alpha= | 1 | deg
Re: | 18000000 |  |  | Cd Min: | 0.00607 | at alpha= | 0 | deg
Mach: | 0.5 |  |  | Cl=0 at alpha= | -4.7153 | deg
|  |  |  | @ Cl=0.1, Cd= | 0.0066929
|  |  |  | @ Cl=0.4, Cd= | 0.0063385
|  |  |  | @ Cl=0.6, Cd= | 0.0063586
alpha (deg) | Cl | Cd | Cm | Cl/Cd
-20 | -0.886 | 0.19334 | -0.058 | -4.582
-19.5 | -0.859 | 0.17465 | -0.059 | -4.918
-19 | -0.829 | 0.16691 | -0.059 | -4.969
-18.5 | -0.8 | 0.16255 | -0.059 | -4.92
-18 | -0.77 | 0.15644 | -0.058 | -4.924
-17.5 | -0.742 | 0.14637 | -0.059 | -5.071
-17 | -0.715 | 0.13128 | -0.06 | -5.444
-16.5 | -0.685 | 0.1262 | -0.06 | -5.426
-16 | -0.654 | 0.12798 | -0.058 | -5.108
-15.5 | -0.626 | 0.11646 | -0.059 | -5.371
-15 | -0.601 | 0.10274 | -0.064 | -5.846
-14.5 | -0.573 | 0.09409 | -0.066 | -6.093
-14 | -0.577 | 0.05597 | -0.085 | -10.3
-13.5 | -0.565 | 0.03737 | -0.093 | -15.124
-13 | -0.48 | 0.09031 | -0.058 | -5.314
-12.5 | -0.454 | 0.07958 | -0.065 | -5.711
-12 | -0.467 | 0.0348 | -0.094 | -13.425
-11.5 | -0.393 | 0.07803 | -0.06 | -5.043
-11 | -0.363 | 0.07802 | -0.056 | -4.655
-10.5 | -0.372 | 0.03059 | -0.097 | -12.155
-10 | -0.569 | 0.0212 | -0.102 | -26.857
-9.5 | -0.566 | 0.017 | -0.105 | -33.315
-9 | -0.535 | 0.01315 | -0.108 | -40.68
-8.5 | -0.484 | 0.01304 | -0.108 | -37.09
-8 | -0.431 | 0.01129 | -0.11 | -38.161
-7.5 | -0.37 | 0.0093 | -0.111 | -39.86
-7 | -0.312 | 0.00978 | -0.114 | -31.854
-6.5 | -0.252 | 0.00774 | -0.119 | -32.552
-6 | -0.182 | 0.00748 | -0.119 | -24.379
-5.5 | -0.112 | 0.00726 | -0.12 | -15.421
-5 | -0.041 | 0.00709 | -0.121 | -5.741
-4.5 | 0.031 | 0.00699 | -0.122 | 4.434
-4 | 0.103 | 0.00668 | -0.123 | 15.426
-3.5 | 0.175 | 0.00664 | -0.124 | 26.423
-3 | 0.248 | 0.0065 | -0.124 | 38.258
-2.5 | 0.321 | 0.00641 | -0.125 | 50.021
-2 | 0.393 | 0.00635 | -0.126 | 61.907
-1.5 | 0.466 | 0.00623 | -0.127 | 74.672
-1 | 0.538 | 0.00635 | -0.128 | 84.678
-0.5 | 0.61 | 0.00636 | -0.128 | 95.876
0 | 0.682 | 0.00607 | -0.129 | 112.453
0.5 | 0.754 | 0.00626 | -0.13 | 120.443
1 | 0.821 | 0.00625 | -0.13 | 131.459
1.5 | 0.891 | 0.00717 | -0.13 | 124.215
2 | 0.96 | 0.00778 | -0.131 | 123.365
2.5 | 1.029 | 0.00819 | -0.131 | 125.651
3 | 1.087 | 0.00866 | -0.132 | 125.418
3.5 | 1.154 | 0.00918 | -0.132 | 125.716
4 | 1.221 | 0.00969 | -0.133 | 125.983
4.5 | 1.286 | 0.01059 | -0.133 | 121.411
5 | 1.351 | 0.01144 | -0.134 | 118.113
5.5 | 1.414 | 0.01242 | -0.134 | 113.844
6 | 1.476 | 0.01334 | -0.135 | 110.627
6.5 | 1.535 | 0.01424 | -0.135 | 107.813
7 | 1.59 | 0.01511 | -0.135 | 105.242
7.5 | 1.639 | 0.01623 | -0.136 | 101.032
8 | 1.681 | 0.01841 | -0.136 | 91.309
8.5 | 1.718 | 0.01967 | -0.136 | 87.297
9 | 1.744 | 0.02116 | -0.137 | 82.415
9.5 | 1.753 | 0.02282 | -0.137 | 76.805
10 | 1.731 | 0.0247 | -0.137 | 70.1
10.5 | 1.658 | 0.02693 | -0.138 | 61.565
11 | 1.396 | 0.0311 | -0.137 | 44.874
11.5 | 1.08 | 0.03417 | -0.137 | 31.607
12 | 1.104 | 0.03957 | -0.136 | 27.896
12.5 | 1.137 | 0.03892 | -0.137 | 29.209
13 | 1.161 | 0.04385 | -0.136 | 26.484
13.5 | 1.19 | 0.04575 | -0.137 | 26.009
14 | 1.211 | 0.05249 | -0.135 | 23.068
14.5 | 1.218 | 0.06541 | -0.132 | 18.625

## 144. Re 18M Mach 0.50 (2)
BIGFOIL.COM POLAR EXPORT
NACA63-619 a=0.8
NACA63-619 a=0.8 |  |  |  | Cl Max: | 1.7316 | at alpha= | 16.5 | deg
XFOIL ncrit=9 |  |  |  | L/D Max: | 594.951 | at alpha= | -0.5 | deg
Re: | 18000000 |  |  | Cd Min: | 0.1846 | at alpha= | 20 | deg
Mach: | 0.5 |  |  | Cl=0 at alpha= | -4.6065 | deg
|  |  |  | @ Cl=0.1, Cd= | 0.0013511
|  |  |  | @ Cl=0.4, Cd= | 0.0011207
|  |  |  | @ Cl=0.6, Cd= | 0.0010101
alpha (deg) | Cl | Cd | Cm | Cl/Cd
-11 | -0.881 | 0.00372 | -0.1333 | -236.828
-10.5 | -0.8593 | 0.00309 | -0.1297 | -278.0906
-10 | -0.7973 | 0.00274 | -0.1289 | -290.9854
-9.5 | -0.7272 | 0.00251 | -0.1272 | -289.7211
-9 | -0.6605 | 0.00219 | -0.126 | -301.5982
-8.5 | -0.5856 | 0.00203 | -0.1252 | -288.4729
-8 | -0.5101 | 0.00192 | -0.1247 | -265.6771
-7.5 | -0.4341 | 0.00181 | -0.1245 | -239.8343
-7 | -0.3583 | 0.00173 | -0.1245 | -207.1098
-6.5 | -0.2828 | 0.00165 | -0.1248 | -171.3939
-6 | -0.2077 | 0.00159 | -0.1253 | -130.6289
-5.5 | -0.1327 | 0.00153 | -0.1259 | -86.732
-5 | -0.0584 | 0.00148 | -0.1267 | -39.4595
-4.5 | 0.0158 | 0.00143 | -0.1276 | 11.049
-4 | 0.0891 | 0.00136 | -0.1287 | 65.5147
-3.5 | 0.163 | 0.0013 | -0.1299 | 125.3846
-3 | 0.236 | 0.00126 | -0.1311 | 187.3016
-2.5 | 0.3095 | 0.00121 | -0.1325 | 255.7851
-2 | 0.3823 | 0.00114 | -0.134 | 335.3509
-1.5 | 0.4555 | 0.00106 | -0.1356 | 429.717
-1 | 0.5285 | 0.00102 | -0.137 | 518.1373
-0.5 | 0.6009 | 0.00101 | -0.1382 | 594.9505
0 | 0.6797 | 0.00462 | -0.1415 | 147.1212
0.5 | 0.7519 | 0.00468 | -0.1424 | 160.6624
1 | 0.8249 | 0.00474 | -0.1435 | 174.0295
1.5 | 0.8962 | 0.0049 | -0.1441 | 182.898
2 | 0.9687 | 0.00498 | -0.1449 | 194.5181
2.5 | 1.0397 | 0.00514 | -0.1453 | 202.2763
3 | 1.1092 | 0.00534 | -0.1453 | 207.7154
3.5 | 1.1757 | 0.00562 | -0.1447 | 209.1993
4 | 1.2387 | 0.00596 | -0.1433 | 207.8356
4.5 | 1.2942 | 0.00643 | -0.1405 | 201.2753
5 | 1.3202 | 0.00706 | -0.1323 | 186.9972
5.5 | 1.3497 | 0.00797 | -0.1253 | 169.3476
6 | 1.3763 | 0.00916 | -0.1182 | 150.2511
6.5 | 1.3997 | 0.01063 | -0.1111 | 131.6745
7 | 1.4087 | 0.01281 | -0.1027 | 109.9688
7.5 | 1.4225 | 0.01514 | -0.0956 | 93.9564
8 | 1.4433 | 0.01751 | -0.0898 | 82.4272
8.5 | 1.4692 | 0.01995 | -0.0849 | 73.6441
9 | 1.4929 | 0.02274 | -0.0803 | 65.6508
9.5 | 1.509 | 0.0262 | -0.0756 | 57.5954
10 | 1.5191 | 0.03026 | -0.0711 | 50.2016
10.5 | 1.5251 | 0.03493 | -0.0669 | 43.6616
11 | 1.5435 | 0.03905 | -0.0638 | 39.5262
11.5 | 1.5645 | 0.04324 | -0.0612 | 36.1818
12 | 1.5859 | 0.04758 | -0.0588 | 33.3312
12.5 | 1.6071 | 0.05214 | -0.0567 | 30.8228
13 | 1.6274 | 0.05698 | -0.0549 | 28.5609
13.5 | 1.6476 | 0.06204 | -0.0533 | 26.5571
14 | 1.6665 | 0.06742 | -0.0521 | 24.7182
14.5 | 1.6832 | 0.07318 | -0.0511 | 23.0008
15 | 1.7003 | 0.07918 | -0.0505 | 21.4739
15.5 | 1.7144 | 0.08564 | -0.0502 | 20.0187
16 | 1.7269 | 0.09255 | -0.0503 | 18.6591
16.5 | 1.7316 | 0.10044 | -0.0511 | 17.2401
17 | 1.7245 | 0.1099 | -0.0531 | 15.6915
17.5 | 1.7078 | 0.1206 | -0.0564 | 14.1609
18 | 1.6808 | 0.13281 | -0.0615 | 12.6557
18.5 | 1.652 | 0.14548 | -0.0678 | 11.3555
19 | 1.6237 | 0.15841 | -0.0751 | 10.25
19.5 | 1.5967 | 0.17154 | -0.0834 | 9.308
20 | 1.5715 | 0.1846 | -0.0922 | 8.513

## 145. Re 20M Mach 0.00 (1)
BIGFOIL.COM POLAR EXPORT
NACA63-619 a=0.8
NACA63-619 a=0.8 |  |  |  | Cl Max: | 1.917 | at alpha= | 15 | deg
JavaFoil+Calcfoil stall+Eppler ext transition |  |  |  | L/D Max: | 154.11 | at alpha= | 4 | deg
Re: | 20000000 |  |  | Cd Min: | 0.00542 | at alpha= | -0.5 | deg
Mach: | 0 |  |  | Cl=0 at alpha= | -4.7177 | deg
|  |  |  | @ Cl=0.1, Cd= | 0.006103
|  |  |  | @ Cl=0.4, Cd= | 0.0058029
|  |  |  | @ Cl=0.6, Cd= | 0.0056152
alpha (deg) | Cl | Cd | Cm | Cl/Cd
-20 | -0.876 | 0.08936 | -0.066 | -9.804
-19.5 | -0.894 | 0.0793 | -0.068 | -11.27
-19 | -0.904 | 0.0744 | -0.069 | -12.157
-18.5 | -0.919 | 0.06498 | -0.071 | -14.143
-18 | -0.93 | 0.05691 | -0.073 | -16.346
-17.5 | -0.943 | 0.04724 | -0.075 | -19.952
-17 | -0.947 | 0.04182 | -0.077 | -22.638
-16.5 | -0.948 | 0.0371 | -0.078 | -25.547
-16 | -0.943 | 0.03392 | -0.079 | -27.801
-15.5 | -0.939 | 0.02887 | -0.081 | -32.528
-15 | -0.929 | 0.02567 | -0.082 | -36.166
-14.5 | -0.913 | 0.02313 | -0.083 | -39.478
-14 | -0.893 | 0.02143 | -0.085 | -41.653
-13.5 | -0.87 | 0.01934 | -0.086 | -44.953
-13 | -0.843 | 0.01743 | -0.087 | -48.348
-12.5 | -0.811 | 0.01588 | -0.088 | -51.116
-12 | -0.777 | 0.01449 | -0.089 | -53.606
-11.5 | -0.738 | 0.01331 | -0.09 | -55.457
-11 | -0.697 | 0.01234 | -0.091 | -56.445
-10.5 | -0.652 | 0.00969 | -0.092 | -67.268
-10 | -0.613 | 0.01004 | -0.095 | -61.066
-9.5 | -0.575 | 0.00778 | -0.098 | -73.938
-9 | -0.519 | 0.00706 | -0.099 | -73.513
-8.5 | -0.461 | 0.00743 | -0.1 | -62.088
-8 | -0.402 | 0.00717 | -0.101 | -56.133
-7.5 | -0.342 | 0.00703 | -0.101 | -48.738
-7 | -0.282 | 0.00686 | -0.102 | -41.068
-6.5 | -0.221 | 0.00675 | -0.103 | -32.723
-6 | -0.159 | 0.0066 | -0.103 | -24.141
-5.5 | -0.098 | 0.00655 | -0.104 | -14.895
-5 | -0.035 | 0.00647 | -0.105 | -5.476
-4.5 | 0.027 | 0.00635 | -0.106 | 4.239
-4 | 0.089 | 0.00611 | -0.106 | 14.639
-3.5 | 0.152 | 0.00607 | -0.107 | 25.046
-3 | 0.215 | 0.00601 | -0.108 | 35.779
-2.5 | 0.278 | 0.00592 | -0.108 | 46.921
-2 | 0.341 | 0.00586 | -0.109 | 58.091
-1.5 | 0.403 | 0.0058 | -0.11 | 69.53
-1 | 0.466 | 0.00579 | -0.111 | 80.46
-0.5 | 0.528 | 0.00542 | -0.111 | 97.45
0 | 0.591 | 0.00556 | -0.112 | 106.298
0.5 | 0.653 | 0.00594 | -0.113 | 110.011
1 | 0.716 | 0.00617 | -0.113 | 116.022
1.5 | 0.778 | 0.00647 | -0.114 | 120.312
2 | 0.84 | 0.00667 | -0.115 | 125.899
2.5 | 0.903 | 0.00694 | -0.115 | 130.051
3 | 0.959 | 0.00722 | -0.116 | 132.705
3.5 | 1.02 | 0.00758 | -0.117 | 134.472
4 | 1.075 | 0.00697 | -0.116 | 154.11
4.5 | 1.133 | 0.00838 | -0.117 | 135.088
5 | 1.19 | 0.00884 | -0.117 | 134.567
5.5 | 1.247 | 0.00936 | -0.118 | 133.174
6 | 1.304 | 0.00986 | -0.118 | 132.203
6.5 | 1.359 | 0.01032 | -0.118 | 131.675
7 | 1.413 | 0.01077 | -0.119 | 131.178
7.5 | 1.465 | 0.01127 | -0.119 | 130.065
8 | 1.515 | 0.01247 | -0.119 | 121.487
8.5 | 1.564 | 0.01302 | -0.12 | 120.098
9 | 1.611 | 0.01362 | -0.12 | 118.326
9.5 | 1.656 | 0.01426 | -0.121 | 116.163
10 | 1.698 | 0.01494 | -0.121 | 113.662
10.5 | 1.737 | 0.01566 | -0.121 | 110.953
11 | 1.774 | 0.01641 | -0.122 | 108.078
11.5 | 1.807 | 0.01716 | -0.122 | 105.322
12 | 1.836 | 0.01801 | -0.122 | 101.954
12.5 | 1.86 | 0.01884 | -0.123 | 98.73
13 | 1.88 | 0.01984 | -0.123 | 94.729
13.5 | 1.896 | 0.0209 | -0.123 | 90.705
14 | 1.907 | 0.02196 | -0.123 | 86.854
14.5 | 1.914 | 0.02323 | -0.124 | 82.394
15 | 1.917 | 0.02432 | -0.124 | 78.814
15.5 | 1.913 | 0.02582 | -0.124 | 74.087
16 | 1.903 | 0.02711 | -0.124 | 70.209
16.5 | 1.888 | 0.02879 | -0.124 | 65.587
17 | 1.867 | 0.03088 | -0.124 | 60.465
17.5 | 1.843 | 0.033 | -0.124 | 55.858
18 | 1.815 | 0.03496 | -0.124 | 51.929
18.5 | 1.784 | 0.03747 | -0.124 | 47.619
19 | 1.75 | 0.03987 | -0.124 | 43.907
19.5 | 1.713 | 0.04289 | -0.124 | 39.942
20 | 1.675 | 0.04553 | -0.124 | 36.795

## 146. Re 20M Mach 0.00 (2)
BIGFOIL.COM POLAR EXPORT
NACA63-619 a=0.8
NACA63-619 a=0.8 |  |  |  | Cl Max: | 1.8813 | at alpha= | 20 | deg
XFOIL ncrit=9 |  |  |  | L/D Max: | 182.056 | at alpha= | 3.5 | deg
Re: | 20000000 |  |  | Cd Min: | 0.06615 | at alpha= | 20 | deg
Mach: | 0 |  |  | Cl=0 at alpha= | -4.6744 | deg
|  |  |  | @ Cl=0.1, Cd= | 0.0052603
|  |  |  | @ Cl=0.4, Cd= | 0.0045031
|  |  |  | @ Cl=0.6, Cd= | 0.0043776
alpha (deg) | Cl | Cd | Cm | Cl/Cd
-20 | -1.29 | 0.0375 | -0.1105 | -34.4
-19.5 | -1.2803 | 0.03386 | -0.1113 | -37.8116
-19 | -1.2724 | 0.03026 | -0.1117 | -42.0489
-17.5 | -1.2351 | 0.02203 | -0.1098 | -56.0645
-17 | -1.2198 | 0.01981 | -0.1084 | -61.575
-16.5 | -1.2018 | 0.01787 | -0.1068 | -67.2524
-16 | -1.1864 | 0.01594 | -0.1046 | -74.4291
-15.5 | -1.1921 | 0.01396 | -0.0995 | -85.394
-15 | -1.1582 | 0.01299 | -0.0978 | -89.1609
-14.5 | -1.1153 | 0.01223 | -0.0971 | -91.1938
-14 | -1.0689 | 0.01154 | -0.0967 | -92.6256
-13.5 | -1.0189 | 0.01098 | -0.0966 | -92.796
-13 | -0.9668 | 0.01046 | -0.0968 | -92.4283
-12.5 | -0.9133 | 0.00999 | -0.0971 | -91.4214
-12 | -0.8592 | 0.0095 | -0.0975 | -90.4421
-11.5 | -0.8041 | 0.00904 | -0.098 | -88.9491
-11 | -0.7512 | 0.00824 | -0.0984 | -91.165
-10.5 | -0.694 | 0.00784 | -0.0991 | -88.5204
-10 | -0.6358 | 0.00758 | -0.1 | -83.8786
-9.5 | -0.5775 | 0.00728 | -0.1008 | -79.3269
-9 | -0.5186 | 0.00703 | -0.1017 | -73.7696
-8.5 | -0.4594 | 0.00682 | -0.1026 | -67.3607
-8 | -0.3999 | 0.00659 | -0.1036 | -60.6829
-7.5 | -0.3402 | 0.00643 | -0.1046 | -52.9082
-7 | -0.2802 | 0.00624 | -0.1056 | -44.9038
-6.5 | -0.2202 | 0.00612 | -0.1066 | -35.9804
-6 | -0.1599 | 0.00594 | -0.1077 | -26.9192
-5.5 | -0.0997 | 0.00581 | -0.1088 | -17.1601
-5 | -0.0392 | 0.00565 | -0.1099 | -6.9381
-4.5 | 0.021 | 0.0055 | -0.1109 | 3.8182
-4 | 0.0816 | 0.0053 | -0.1121 | 15.3962
-3.5 | 0.1419 | 0.00517 | -0.1132 | 27.4468
-3 | 0.2026 | 0.00502 | -0.1143 | 40.3586
-2.5 | 0.2631 | 0.00492 | -0.1155 | 53.4756
-2 | 0.3237 | 0.00477 | -0.1166 | 67.8616
-1.5 | 0.3841 | 0.00454 | -0.1179 | 84.6035
-1 | 0.4444 | 0.0044 | -0.119 | 101
-0.5 | 0.5044 | 0.00437 | -0.1201 | 115.4233
0 | 0.5649 | 0.00436 | -0.1212 | 129.5642
0.5 | 0.6249 | 0.00439 | -0.1222 | 142.3462
1 | 0.6849 | 0.00441 | -0.1233 | 155.3061
1.5 | 0.7445 | 0.0045 | -0.1242 | 165.4444
2 | 0.8033 | 0.00462 | -0.1251 | 173.8745
2.5 | 0.8612 | 0.00482 | -0.1257 | 178.6722
3 | 0.9179 | 0.00509 | -0.1262 | 180.334
3.5 | 0.974 | 0.00535 | -0.1266 | 182.0561
4 | 1.029 | 0.00568 | -0.1268 | 181.162
4.5 | 1.0834 | 0.006 | -0.1269 | 180.5667
5 | 1.1353 | 0.00643 | -0.1266 | 176.563
5.5 | 1.1805 | 0.00715 | -0.1251 | 165.1049
6 | 1.2235 | 0.00786 | -0.1233 | 155.6616
6.5 | 1.2711 | 0.00828 | -0.1222 | 153.5145
7 | 1.3138 | 0.0088 | -0.1202 | 149.2955
7.5 | 1.3501 | 0.00922 | -0.1169 | 146.4317
8 | 1.3762 | 0.00976 | -0.1118 | 141.0041
8.5 | 1.4063 | 0.01042 | -0.1078 | 134.9616
9 | 1.4315 | 0.01133 | -0.1033 | 126.346
9.5 | 1.4579 | 0.01232 | -0.0992 | 118.336
10 | 1.4861 | 0.01332 | -0.0956 | 111.5691
10.5 | 1.5156 | 0.01436 | -0.0925 | 105.5432
11 | 1.5443 | 0.01548 | -0.0894 | 99.761
11.5 | 1.5734 | 0.01667 | -0.0865 | 94.3851
12 | 1.601 | 0.01801 | -0.0837 | 88.8951
12.5 | 1.6289 | 0.01942 | -0.0812 | 83.8774
13 | 1.6534 | 0.02112 | -0.0784 | 78.286
13.5 | 1.6793 | 0.02285 | -0.0761 | 73.4923
14.5 | 1.7235 | 0.02716 | -0.0715 | 63.4573
15 | 1.7455 | 0.02948 | -0.0695 | 59.2096
15.5 | 1.7641 | 0.03219 | -0.0676 | 54.8027
16 | 1.7823 | 0.03505 | -0.0659 | 50.8502
16.5 | 1.8002 | 0.03805 | -0.0644 | 47.3114
17 | 1.8131 | 0.04164 | -0.063 | 43.5423
17.5 | 1.8278 | 0.04516 | -0.0619 | 40.4739
18 | 1.8429 | 0.04878 | -0.0611 | 37.7798
18.5 | 1.8514 | 0.05318 | -0.0603 | 34.8138
19 | 1.8613 | 0.05757 | -0.0599 | 32.3311
19.5 | 1.8701 | 0.06169 | -0.0592 | 30.3145
20 | 1.8813 | 0.06615 | -0.0593 | 28.4399

## 147. Re 20M Mach 0.10 (1)
BIGFOIL.COM POLAR EXPORT
NACA63-619 a=0.8
NACA63-619 a=0.8 |  |  |  | Cl Max: | 1.906 | at alpha= | 14.5 | deg
JavaFoil+Calcfoil stall+Eppler ext transition |  |  |  | L/D Max: | 153.176 | at alpha= | 4 | deg
Re: | 20000000 |  |  | Cd Min: | 0.00547 | at alpha= | -0.5 | deg
Mach: | 0.1 |  |  | Cl=0 at alpha= | -4.7143 | deg
|  |  |  | @ Cl=0.1, Cd= | 0.0061373
|  |  |  | @ Cl=0.4, Cd= | 0.0058048
|  |  |  | @ Cl=0.6, Cd= | 0.0055829
alpha (deg) | Cl | Cd | Cm | Cl/Cd
-20 | -0.826 | 0.10144 | -0.064 | -8.139
-19.5 | -0.849 | 0.08782 | -0.066 | -9.667
-19 | -0.862 | 0.08337 | -0.067 | -10.343
-18.5 | -0.882 | 0.07167 | -0.07 | -12.306
-18 | -0.898 | 0.06216 | -0.072 | -14.444
-17.5 | -0.915 | 0.05068 | -0.075 | -18.054
-17 | -0.923 | 0.04457 | -0.076 | -20.714
-16.5 | -0.928 | 0.03926 | -0.078 | -23.631
-16 | -0.926 | 0.03599 | -0.079 | -25.721
-15.5 | -0.926 | 0.03015 | -0.081 | -30.706
-15 | -0.917 | 0.02695 | -0.082 | -34.032
-14.5 | -0.905 | 0.02395 | -0.084 | -37.789
-14 | -0.887 | 0.02213 | -0.085 | -40.052
-13.5 | -0.865 | 0.02015 | -0.086 | -42.913
-13 | -0.84 | 0.01784 | -0.087 | -47.079
-12.5 | -0.81 | 0.01645 | -0.088 | -49.198
-12 | -0.776 | 0.01481 | -0.09 | -52.421
-11.5 | -0.738 | 0.01371 | -0.091 | -53.849
-11 | -0.697 | 0.01257 | -0.092 | -55.487
-10.5 | -0.653 | 0.00985 | -0.093 | -66.335
-10 | -0.608 | 0.0096 | -0.094 | -63.317
-9.5 | -0.577 | 0.00781 | -0.099 | -73.942
-9 | -0.521 | 0.00708 | -0.1 | -73.642
-8.5 | -0.463 | 0.00745 | -0.1 | -62.187
-8 | -0.404 | 0.00718 | -0.101 | -56.279
-7.5 | -0.344 | 0.00704 | -0.102 | -48.874
-7 | -0.283 | 0.00687 | -0.102 | -41.213
-6.5 | -0.222 | 0.00676 | -0.103 | -32.843
-6 | -0.16 | 0.00665 | -0.104 | -24.091
-5.5 | -0.098 | 0.00657 | -0.105 | -14.912
-5 | -0.036 | 0.00647 | -0.105 | -5.5
-4.5 | 0.027 | 0.00638 | -0.106 | 4.241
-4 | 0.09 | 0.00615 | -0.107 | 14.628
-3.5 | 0.153 | 0.00607 | -0.108 | 25.172
-3 | 0.216 | 0.00601 | -0.108 | 35.979
-2.5 | 0.279 | 0.00595 | -0.109 | 46.966
-2 | 0.342 | 0.00586 | -0.11 | 58.401
-1.5 | 0.405 | 0.0058 | -0.11 | 69.901
-1 | 0.468 | 0.00586 | -0.111 | 79.912
-0.5 | 0.531 | 0.00547 | -0.112 | 97.129
0 | 0.594 | 0.00554 | -0.112 | 107.092
0.5 | 0.657 | 0.00599 | -0.113 | 109.604
1 | 0.719 | 0.00619 | -0.114 | 116.245
1.5 | 0.782 | 0.00647 | -0.115 | 120.781
2 | 0.845 | 0.00668 | -0.115 | 126.531
2.5 | 0.907 | 0.00701 | -0.116 | 129.366
3 | 0.963 | 0.00732 | -0.116 | 131.555
3.5 | 1.025 | 0.0076 | -0.117 | 134.771
4 | 1.079 | 0.00705 | -0.117 | 153.176
4.5 | 1.138 | 0.00844 | -0.117 | 134.789
5 | 1.196 | 0.00891 | -0.118 | 134.178
5.5 | 1.253 | 0.00945 | -0.118 | 132.501
6 | 1.31 | 0.00995 | -0.119 | 131.629
6.5 | 1.365 | 0.01041 | -0.119 | 131.105
7 | 1.419 | 0.01087 | -0.119 | 130.561
7.5 | 1.472 | 0.01139 | -0.12 | 129.221
8 | 1.521 | 0.0126 | -0.12 | 120.734
8.5 | 1.57 | 0.01318 | -0.12 | 119.126
9 | 1.617 | 0.0138 | -0.121 | 117.2
9.5 | 1.662 | 0.01443 | -0.121 | 115.211
10 | 1.703 | 0.01514 | -0.121 | 112.503
10.5 | 1.742 | 0.01588 | -0.122 | 109.686
11 | 1.778 | 0.01664 | -0.122 | 106.832
11.5 | 1.811 | 0.01749 | -0.122 | 103.546
12 | 1.839 | 0.0183 | -0.123 | 100.444
12.5 | 1.861 | 0.01915 | -0.123 | 97.172
13 | 1.879 | 0.02028 | -0.123 | 92.665
13.5 | 1.893 | 0.02128 | -0.124 | 88.938
14 | 1.902 | 0.02246 | -0.124 | 84.692
14.5 | 1.906 | 0.02368 | -0.124 | 80.503
15 | 1.906 | 0.02499 | -0.124 | 76.267
15.5 | 1.899 | 0.02642 | -0.124 | 71.873
16 | 1.885 | 0.02782 | -0.125 | 67.78
16.5 | 1.865 | 0.02979 | -0.125 | 62.601
17 | 1.84 | 0.03181 | -0.125 | 57.843
17.5 | 1.811 | 0.03402 | -0.125 | 53.232
18 | 1.778 | 0.03643 | -0.124 | 48.802
18.5 | 1.742 | 0.03882 | -0.124 | 44.871
19 | 1.703 | 0.04134 | -0.124 | 41.195
19.5 | 1.66 | 0.04471 | -0.124 | 37.132

## 148. Re 20M Mach 0.10 (2)
BIGFOIL.COM POLAR EXPORT
NACA63-619 a=0.8
NACA63-619 a=0.8 |  |  |  | Cl Max: | 1.8755 | at alpha= | 20 | deg
XFOIL ncrit=9 |  |  |  | L/D Max: | 183.633 | at alpha= | 3.5 | deg
Re: | 20000000 |  |  | Cd Min: | 0.06942 | at alpha= | 20 | deg
Mach: | 0.1 |  |  | Cl=0 at alpha= | -4.673 | deg
|  |  |  | @ Cl=0.1, Cd= | 0.0052783
|  |  |  | @ Cl=0.4, Cd= | 0.0045189
|  |  |  | @ Cl=0.6, Cd= | 0.0043808
alpha (deg) | Cl | Cd | Cm | Cl/Cd
-20 | -1.2758 | 0.04041 | -0.1122 | -31.5714
-19.5 | -1.2673 | 0.03644 | -0.1132 | -34.7777
-19 | -1.2609 | 0.03248 | -0.1139 | -38.8208
-17.5 | -1.2265 | 0.0235 | -0.1126 | -52.1915
-17 | -1.2127 | 0.02107 | -0.1113 | -57.5558
-16.5 | -1.1952 | 0.01899 | -0.1097 | -62.9384
-16 | -1.18 | 0.01691 | -0.1077 | -69.7812
-15.5 | -1.1614 | 0.0152 | -0.1054 | -76.4079
-15 | -1.1614 | 0.01342 | -0.1005 | -86.5425
-14.5 | -1.121 | 0.01258 | -0.0993 | -89.1097
-14 | -1.076 | 0.01181 | -0.0986 | -91.1092
-13.5 | -1.0268 | 0.01118 | -0.0983 | -91.8426
-13 | -0.9747 | 0.01063 | -0.0983 | -91.6933
-12.5 | -0.9209 | 0.01014 | -0.0985 | -90.8185
-12 | -0.8663 | 0.00965 | -0.0988 | -89.772
-11.5 | -0.8107 | 0.00917 | -0.0992 | -88.4079
-11 | -0.7579 | 0.00832 | -0.0995 | -91.0938
-10.5 | -0.7002 | 0.00791 | -0.1001 | -88.5209
-10 | -0.6413 | 0.00764 | -0.1009 | -83.9398
-9.5 | -0.5825 | 0.00733 | -0.1017 | -79.4679
-9 | -0.523 | 0.00708 | -0.1025 | -73.8701
-8.5 | -0.4634 | 0.00685 | -0.1034 | -67.6496
-8 | -0.4033 | 0.00662 | -0.1043 | -60.9215
-7.5 | -0.3431 | 0.00646 | -0.1053 | -53.1115
-7 | -0.2826 | 0.00627 | -0.1063 | -45.0718
-6.5 | -0.222 | 0.00613 | -0.1073 | -36.2153
-6 | -0.1613 | 0.00596 | -0.1084 | -27.0638
-5.5 | -0.1006 | 0.00583 | -0.1094 | -17.2556
-5 | -0.0397 | 0.00567 | -0.1105 | -7.0018
-4.5 | 0.021 | 0.00551 | -0.1116 | 3.8113
-4 | 0.0819 | 0.00532 | -0.1127 | 15.3947
-3.5 | 0.1427 | 0.00518 | -0.1138 | 27.5483
-3 | 0.2038 | 0.00503 | -0.115 | 40.5169
-2.5 | 0.2647 | 0.00493 | -0.1161 | 53.6917
-2 | 0.3257 | 0.00477 | -0.1173 | 68.2809
-1.5 | 0.3865 | 0.00455 | -0.1185 | 84.9451
-1 | 0.4473 | 0.00441 | -0.1197 | 101.4286
-0.5 | 0.5077 | 0.00438 | -0.1208 | 115.9132
0 | 0.5686 | 0.00436 | -0.1219 | 130.4128
0.5 | 0.6289 | 0.0044 | -0.1229 | 142.9318
1 | 0.6894 | 0.00442 | -0.124 | 155.9729
1.5 | 0.7494 | 0.0045 | -0.1249 | 166.5333
2 | 0.8087 | 0.00463 | -0.1257 | 174.6652
2.5 | 0.8671 | 0.00482 | -0.1264 | 179.8963
3 | 0.9239 | 0.00509 | -0.1269 | 181.5128
3.5 | 0.9806 | 0.00534 | -0.1273 | 183.633
4 | 1.036 | 0.00567 | -0.1275 | 182.716
4.5 | 1.0902 | 0.00602 | -0.1275 | 181.0963
5 | 1.1425 | 0.00645 | -0.1271 | 177.1318
5.5 | 1.1884 | 0.00714 | -0.1257 | 166.4426
6 | 1.2303 | 0.0079 | -0.1235 | 155.7342
6.5 | 1.2773 | 0.00834 | -0.1222 | 153.1535
7 | 1.3192 | 0.00886 | -0.1199 | 148.8939
7.5 | 1.3484 | 0.00931 | -0.1151 | 144.8335
8 | 1.3775 | 0.0099 | -0.1106 | 139.1414
8.5 | 1.4079 | 0.01059 | -0.1067 | 132.9462
9 | 1.4341 | 0.01153 | -0.1023 | 124.3799
9.5 | 1.46 | 0.01258 | -0.0981 | 116.0572
10 | 1.4878 | 0.01365 | -0.0945 | 108.9963
10.5 | 1.5177 | 0.01472 | -0.0913 | 103.1046
11 | 1.5467 | 0.0159 | -0.0882 | 97.2767
11.5 | 1.5755 | 0.01716 | -0.0853 | 91.8124
12 | 1.6023 | 0.01861 | -0.0824 | 86.0989
12.5 | 1.6296 | 0.02012 | -0.0797 | 80.994
13 | 1.6541 | 0.02192 | -0.077 | 75.4608
13.5 | 1.6798 | 0.02377 | -0.0747 | 70.6689
14 | 1.7018 | 0.02598 | -0.0722 | 65.5042
14.5 | 1.7242 | 0.02827 | -0.0701 | 60.9904
15 | 1.7458 | 0.03075 | -0.0682 | 56.774
15.5 | 1.7641 | 0.0336 | -0.0662 | 52.503
16 | 1.7827 | 0.03653 | -0.0646 | 48.801
16.5 | 1.7997 | 0.03973 | -0.0631 | 45.2983
17 | 1.8127 | 0.04343 | -0.0617 | 41.7384
17.5 | 1.8276 | 0.04707 | -0.0607 | 38.8273
18 | 1.8416 | 0.05094 | -0.0599 | 36.1523
18.5 | 1.8494 | 0.05553 | -0.0592 | 33.3045
19.5 | 1.8674 | 0.06443 | -0.0583 | 28.9834
20 | 1.8755 | 0.06942 | -0.0585 | 27.0167

## 149. Re 20M Mach 0.25 (1)
BIGFOIL.COM POLAR EXPORT
NACA63-619 a=0.8
NACA63-619 a=0.8 |  |  |  | Cl Max: | 1.861 | at alpha= | 13 | deg
JavaFoil+Calcfoil stall+Eppler ext transition |  |  |  | L/D Max: | 139.178 | at alpha= | 3 | deg
Re: | 20000000 |  |  | Cd Min: | 0.00555 | at alpha= | -0.5 | deg
Mach: | 0.25 |  |  | Cl=0 at alpha= | -4.7154 | deg
|  |  |  | @ Cl=0.1, Cd= | 0.0062114
|  |  |  | @ Cl=0.4, Cd= | 0.0059125
|  |  |  | @ Cl=0.6, Cd= | 0.0056259
alpha (deg) | Cl | Cd | Cm | Cl/Cd
-19 | -0.54 | 0.13474 | -0.055 | -4.006
-18.5 | -0.586 | 0.12111 | -0.058 | -4.842
-18 | -0.626 | 0.11417 | -0.06 | -5.485
-17.5 | -0.671 | 0.09602 | -0.065 | -6.985
-17 | -0.712 | 0.07946 | -0.07 | -8.967
-16.5 | -0.757 | 0.05963 | -0.075 | -12.69
-16 | -0.779 | 0.05511 | -0.076 | -14.144
-15.5 | -0.804 | 0.04569 | -0.079 | -17.592
-15 | -0.825 | 0.03566 | -0.082 | -23.138
-14.5 | -0.833 | 0.03075 | -0.084 | -27.101
-14 | -0.834 | 0.02681 | -0.086 | -31.106
-13.5 | -0.827 | 0.02354 | -0.087 | -35.15
-13 | -0.813 | 0.02145 | -0.088 | -37.882
-12.5 | -0.793 | 0.01906 | -0.09 | -41.606
-12 | -0.768 | 0.01701 | -0.091 | -45.137
-11.5 | -0.736 | 0.01543 | -0.092 | -47.707
-11 | -0.7 | 0.01384 | -0.094 | -50.583
-10.5 | -0.659 | 0.01268 | -0.095 | -51.926
-10 | -0.613 | 0.01169 | -0.096 | -52.475
-9.5 | -0.565 | 0.00922 | -0.097 | -61.29
-9 | -0.533 | 0.00785 | -0.102 | -67.794
-8.5 | -0.474 | 0.00699 | -0.103 | -67.759
-8 | -0.414 | 0.0074 | -0.104 | -55.952
-7.5 | -0.353 | 0.00723 | -0.105 | -48.75
-7 | -0.29 | 0.00707 | -0.105 | -41.101
-6.5 | -0.228 | 0.00691 | -0.106 | -32.967
-6 | -0.164 | 0.00674 | -0.107 | -24.386
-5.5 | -0.101 | 0.00666 | -0.108 | -15.107
-5 | -0.037 | 0.00659 | -0.108 | -5.546
-4.5 | 0.028 | 0.00646 | -0.109 | 4.303
-4 | 0.092 | 0.00622 | -0.11 | 14.842
-3.5 | 0.157 | 0.00615 | -0.111 | 25.525
-3 | 0.222 | 0.00611 | -0.111 | 36.355
-2.5 | 0.287 | 0.00603 | -0.112 | 47.583
-2 | 0.352 | 0.00592 | -0.113 | 59.453
-1.5 | 0.416 | 0.00591 | -0.113 | 70.508
-1 | 0.481 | 0.00595 | -0.114 | 80.786
-0.5 | 0.546 | 0.00555 | -0.115 | 98.324
0 | 0.61 | 0.00564 | -0.116 | 108.179
0.5 | 0.675 | 0.00607 | -0.116 | 111.091
1 | 0.739 | 0.00629 | -0.117 | 117.507
1.5 | 0.804 | 0.00662 | -0.118 | 121.308
2 | 0.868 | 0.00691 | -0.118 | 125.687
2.5 | 0.932 | 0.00721 | -0.119 | 129.259
3 | 0.986 | 0.00709 | -0.119 | 139.178
3.5 | 1.045 | 0.00782 | -0.12 | 133.711
4 | 1.106 | 0.00829 | -0.12 | 133.406
4.5 | 1.165 | 0.00879 | -0.12 | 132.528
5 | 1.225 | 0.00932 | -0.121 | 131.467
5.5 | 1.283 | 0.00991 | -0.121 | 129.426
6 | 1.341 | 0.01046 | -0.122 | 128.255
6.5 | 1.398 | 0.01098 | -0.122 | 127.356
7 | 1.453 | 0.01148 | -0.122 | 126.578
7.5 | 1.505 | 0.01208 | -0.123 | 124.647
8 | 1.555 | 0.0134 | -0.123 | 115.998
8.5 | 1.603 | 0.01408 | -0.123 | 113.836
9 | 1.65 | 0.01478 | -0.124 | 111.628
9.5 | 1.693 | 0.01553 | -0.124 | 109.002
10 | 1.731 | 0.01637 | -0.125 | 105.739
10.5 | 1.766 | 0.01719 | -0.125 | 102.748
11 | 1.797 | 0.0181 | -0.125 | 99.327
11.5 | 1.824 | 0.01908 | -0.126 | 95.599
12 | 1.844 | 0.02006 | -0.126 | 91.931
12.5 | 1.856 | 0.02121 | -0.126 | 87.503
13 | 1.861 | 0.02246 | -0.126 | 82.87
13.5 | 1.86 | 0.02386 | -0.127 | 77.958
14 | 1.851 | 0.02527 | -0.127 | 73.23
14.5 | 1.834 | 0.02684 | -0.127 | 68.357
15 | 1.81 | 0.0287 | -0.127 | 63.046
15.5 | 1.773 | 0.03078 | -0.127 | 57.593
16 | 1.725 | 0.03336 | -0.127 | 51.712
16.5 | 1.669 | 0.03589 | -0.127 | 46.52
17 | 1.606 | 0.03852 | -0.127 | 41.701
17.5 | 1.536 | 0.04199 | -0.126 | 36.572
18 | 1.458 | 0.04583 | -0.126 | 31.821

## 150. Re 20M Mach 0.25 (2)
BIGFOIL.COM POLAR EXPORT
NACA63-619 a=0.8
NACA63-619 a=0.8 |  |  |  | Cl Max: | 1.8377 | at alpha= | 19.5 | deg
XFOIL ncrit=9 |  |  |  | L/D Max: | 189.292 | at alpha= | 3.5 | deg
Re: | 20000000 |  |  | Cd Min: | 0.08228 | at alpha= | 19.5 | deg
Mach: | 0.25 |  |  | Cl=0 at alpha= | -4.6638 | deg
|  |  |  | @ Cl=0.1, Cd= | 0.0053445
|  |  |  | @ Cl=0.4, Cd= | 0.00458
|  |  |  | @ Cl=0.6, Cd= | 0.004397
alpha (deg) | Cl | Cd | Cm | Cl/Cd
-20 | -1.1665 | 0.06085 | -0.1155 | -19.1701
-19.5 | -1.1742 | 0.05393 | -0.119 | -21.7727
-19 | -1.1815 | 0.04745 | -0.1219 | -24.8999
-18.5 | -1.1855 | 0.04166 | -0.124 | -28.4566
-18 | -1.1775 | 0.0373 | -0.1248 | -31.5684
-17.5 | -1.1743 | 0.03279 | -0.1254 | -35.8127
-17 | -1.166 | 0.02912 | -0.125 | -40.0412
-16.5 | -1.1564 | 0.02591 | -0.124 | -44.6314
-16 | -1.1484 | 0.02277 | -0.1225 | -50.4348
-15.5 | -1.1318 | 0.0203 | -0.1207 | -55.7537
-15 | -1.1159 | 0.01794 | -0.1184 | -62.2018
-14.5 | -1.0956 | 0.01596 | -0.1159 | -68.6466
-14 | -1.0991 | 0.01378 | -0.1105 | -79.7605
-13.5 | -1.0623 | 0.01259 | -0.1087 | -84.3765
-13 | -1.0138 | 0.01178 | -0.1075 | -86.0611
-12.5 | -0.9616 | 0.01103 | -0.1066 | -87.1804
-12 | -0.9059 | 0.01041 | -0.1061 | -87.0221
-11.5 | -0.8479 | 0.00987 | -0.106 | -85.9068
-11 | -0.7892 | 0.00935 | -0.1059 | -84.4064
-10.5 | -0.7319 | 0.00859 | -0.1059 | -85.2037
-10 | -0.6726 | 0.00797 | -0.1061 | -84.3915
-9.5 | -0.6104 | 0.00766 | -0.1065 | -79.6867
-9 | -0.548 | 0.00732 | -0.1071 | -74.8634
-8.5 | -0.4853 | 0.00707 | -0.1077 | -68.6421
-8 | -0.4222 | 0.00682 | -0.1085 | -61.9062
-7.5 | -0.3593 | 0.0066 | -0.1093 | -54.4394
-7 | -0.2959 | 0.00641 | -0.1101 | -46.1622
-6.5 | -0.2326 | 0.00623 | -0.111 | -37.3355
-6 | -0.1692 | 0.00608 | -0.112 | -27.8289
-5.5 | -0.1059 | 0.00593 | -0.1129 | -17.8583
-5 | -0.0425 | 0.00576 | -0.114 | -7.3785
-4.5 | 0.0207 | 0.0056 | -0.115 | 3.6964
-4 | 0.084 | 0.00538 | -0.1161 | 15.6134
-3.5 | 0.1471 | 0.00524 | -0.1173 | 28.0725
-3 | 0.2106 | 0.00509 | -0.1184 | 41.3752
-2.5 | 0.2737 | 0.00499 | -0.1196 | 54.8497
-2 | 0.3371 | 0.0048 | -0.1208 | 70.2292
-1.5 | 0.4 | 0.00458 | -0.1221 | 87.3362
-1 | 0.4632 | 0.00443 | -0.1233 | 104.5598
-0.5 | 0.5258 | 0.00439 | -0.1244 | 119.7722
0 | 0.589 | 0.00439 | -0.1256 | 134.1686
0.5 | 0.6515 | 0.00443 | -0.1266 | 147.0655
1 | 0.7142 | 0.00445 | -0.1277 | 160.4944
1.5 | 0.7766 | 0.00454 | -0.1286 | 171.0573
2 | 0.838 | 0.00467 | -0.1294 | 179.4433
2.5 | 0.8989 | 0.00485 | -0.1301 | 185.3402
3 | 0.9581 | 0.0051 | -0.1305 | 187.8627
3.5 | 1.0165 | 0.00537 | -0.1308 | 189.2924
4 | 1.0729 | 0.00574 | -0.1307 | 186.9164
4.5 | 1.1279 | 0.00614 | -0.1303 | 183.6971
5 | 1.1832 | 0.00648 | -0.1299 | 182.5926
5.5 | 1.2289 | 0.00719 | -0.1278 | 170.9179
6 | 1.266 | 0.00805 | -0.1243 | 157.2671
6.5 | 1.2991 | 0.00863 | -0.1197 | 150.533
7 | 1.3271 | 0.0092 | -0.1142 | 144.25
7.5 | 1.3591 | 0.00989 | -0.1099 | 137.4216
8 | 1.3881 | 0.01078 | -0.1053 | 128.7662
8.5 | 1.4204 | 0.01167 | -0.1014 | 121.7138
9 | 1.4477 | 0.01282 | -0.0971 | 112.9251
9.5 | 1.4687 | 0.01433 | -0.0921 | 102.4913
10 | 1.495 | 0.01577 | -0.0881 | 94.8003
10.5 | 1.5222 | 0.01728 | -0.0845 | 88.0903
11 | 1.5496 | 0.01891 | -0.0812 | 81.9461
11.5 | 1.5788 | 0.02057 | -0.0783 | 76.7526
12 | 1.6046 | 0.02257 | -0.0753 | 71.0944
12.5 | 1.6314 | 0.02464 | -0.0727 | 66.2094
13 | 1.6556 | 0.02701 | -0.0701 | 61.2958
13.5 | 1.6809 | 0.02944 | -0.0678 | 57.0958
14 | 1.7011 | 0.03235 | -0.0654 | 52.5842
14.5 | 1.7232 | 0.03528 | -0.0634 | 48.8435
15 | 1.742 | 0.03857 | -0.0616 | 45.1646
15.5 | 1.7563 | 0.04244 | -0.0598 | 41.3831
16 | 1.7736 | 0.04618 | -0.0584 | 38.4062
16.5 | 1.7859 | 0.05055 | -0.0572 | 35.3294
17 | 1.7973 | 0.05515 | -0.0562 | 32.5893
17.5 | 1.8101 | 0.05977 | -0.0556 | 30.2844
18 | 1.817 | 0.06517 | -0.0552 | 27.8809
18.5 | 1.8249 | 0.07059 | -0.0552 | 25.8521
19 | 1.8336 | 0.07613 | -0.0554 | 24.0851
19.5 | 1.8377 | 0.08228 | -0.056 | 22.3347

## 151. Re 20M Mach 0.50 (1)
BIGFOIL.COM POLAR EXPORT
NACA63-619 a=0.8
NACA63-619 a=0.8 |  |  |  | Cl Max: | 1.754 | at alpha= | 9.5 | deg
JavaFoil+Calcfoil stall+Eppler ext transition |  |  |  | L/D Max: | 131.08 | at alpha= | 1 | deg
Re: | 20000000 |  |  | Cd Min: | 0.00627 | at alpha= | 1 | deg
Mach: | 0.5 |  |  | Cl=0 at alpha= | -4.7153 | deg
|  |  |  | @ Cl=0.1, Cd= | 0.0066517
|  |  |  | @ Cl=0.4, Cd= | 0.0063181
|  |  |  | @ Cl=0.6, Cd= | 0.0064706
alpha (deg) | Cl | Cd | Cm | Cl/Cd
-20 | -0.886 | 0.19364 | -0.058 | -4.574
-19.5 | -0.858 | 0.17894 | -0.059 | -4.797
-19 | -0.829 | 0.17084 | -0.059 | -4.854
-18.5 | -0.8 | 0.16922 | -0.059 | -4.726
-18 | -0.77 | 0.16292 | -0.058 | -4.725
-17.5 | -0.742 | 0.15181 | -0.059 | -4.886
-17 | -0.714 | 0.13731 | -0.06 | -5.198
-16.5 | -0.684 | 0.13056 | -0.06 | -5.242
-16 | -0.653 | 0.1316 | -0.057 | -4.964
-15.5 | -0.625 | 0.11862 | -0.058 | -5.269
-15 | -0.598 | 0.10923 | -0.061 | -5.478
-14.5 | -0.568 | 0.10507 | -0.059 | -5.404
-14 | -0.546 | 0.08613 | -0.068 | -6.34
-13.5 | -0.53 | 0.06784 | -0.078 | -7.808
-13 | -0.48 | 0.09009 | -0.058 | -5.329
-12.5 | -0.455 | 0.07793 | -0.066 | -5.845
-12 | -0.468 | 0.03372 | -0.095 | -13.893
-11.5 | -0.394 | 0.07769 | -0.06 | -5.068
-11 | -0.363 | 0.07726 | -0.056 | -4.702
-10.5 | -0.374 | 0.02825 | -0.098 | -13.255
-10 | -0.571 | 0.02042 | -0.103 | -27.947
-9.5 | -0.567 | 0.01665 | -0.105 | -34.059
-9 | -0.535 | 0.01285 | -0.108 | -41.686
-8.5 | -0.484 | 0.01276 | -0.108 | -37.938
-8 | -0.431 | 0.01044 | -0.11 | -41.307
-7.5 | -0.371 | 0.00912 | -0.112 | -40.648
-7 | -0.32 | 0.00791 | -0.118 | -40.483
-6.5 | -0.252 | 0.00763 | -0.119 | -33.045
-6 | -0.182 | 0.00737 | -0.119 | -24.742
-5.5 | -0.112 | 0.00716 | -0.12 | -15.625
-5 | -0.041 | 0.00705 | -0.121 | -5.779
-4.5 | 0.031 | 0.00692 | -0.122 | 4.479
-4 | 0.103 | 0.00664 | -0.123 | 15.537
-3.5 | 0.175 | 0.00657 | -0.124 | 26.675
-3 | 0.248 | 0.00649 | -0.124 | 38.317
-2.5 | 0.321 | 0.00643 | -0.125 | 49.908
-2 | 0.393 | 0.00632 | -0.126 | 62.261
-1.5 | 0.466 | 0.0063 | -0.127 | 73.847
-1 | 0.538 | 0.00635 | -0.128 | 84.695
-0.5 | 0.61 | 0.00649 | -0.128 | 93.934
0 | 0.682 | 0.00651 | -0.129 | 104.754
0.5 | 0.754 | 0.00635 | -0.13 | 118.718
1 | 0.821 | 0.00627 | -0.13 | 131.08
1.5 | 0.89 | 0.00742 | -0.13 | 120.012
2 | 0.96 | 0.00782 | -0.131 | 122.655
2.5 | 1.029 | 0.00824 | -0.131 | 124.839
3 | 1.087 | 0.00868 | -0.132 | 125.26
3.5 | 1.154 | 0.00917 | -0.132 | 125.918
4 | 1.221 | 0.00986 | -0.133 | 123.756
4.5 | 1.286 | 0.01064 | -0.133 | 120.919
5 | 1.351 | 0.01146 | -0.134 | 117.962
5.5 | 1.414 | 0.01238 | -0.134 | 114.21
6 | 1.476 | 0.01323 | -0.135 | 111.623
6.5 | 1.536 | 0.01405 | -0.135 | 109.276
7 | 1.591 | 0.01493 | -0.135 | 106.576
7.5 | 1.638 | 0.017 | -0.136 | 96.396
8 | 1.682 | 0.01816 | -0.136 | 92.647
8.5 | 1.718 | 0.01936 | -0.137 | 88.737
9 | 1.745 | 0.02081 | -0.137 | 83.823
9.5 | 1.754 | 0.0224 | -0.137 | 78.314
10 | 1.732 | 0.02429 | -0.137 | 71.319
10.5 | 1.659 | 0.02653 | -0.138 | 62.529
11 | 1.397 | 0.03047 | -0.137 | 45.863
11.5 | 1.081 | 0.03346 | -0.137 | 32.318
12 | 1.105 | 0.03895 | -0.136 | 28.368
12.5 | 1.138 | 0.03813 | -0.137 | 29.853
13 | 1.163 | 0.04291 | -0.137 | 27.1
13.5 | 1.182 | 0.04975 | -0.135 | 23.753
14 | 1.203 | 0.05691 | -0.134 | 21.13
14.5 | 1.195 | 0.07638 | -0.128 | 15.65

## 152. Re 20M Mach 0.50 (2)
BIGFOIL.COM POLAR EXPORT
NACA63-619 a=0.8
NACA63-619 a=0.8 |  |  |  | Cl Max: | 1.7464 | at alpha= | 16.5 | deg
XFOIL ncrit=9 |  |  |  | L/D Max: | 211.817 | at alpha= | 3.5 | deg
Re: | 20000000 |  |  | Cd Min: | 0.1841 | at alpha= | 20 | deg
Mach: | 0.5 |  |  | Cl=0 at alpha= | -99 | deg
|  |  |  | @ Cl=0.1, Cd= | 0.00458
|  |  |  | @ Cl=0.4, Cd= | 0.00458
|  |  |  | @ Cl=0.6, Cd= | 0.00458
alpha (deg) | Cl | Cd | Cm | Cl/Cd
0 | 0.6806 | 0.00458 | -0.1416 | 148.6026
0.5 | 0.753 | 0.00462 | -0.1426 | 162.987
1 | 0.8254 | 0.00471 | -0.1436 | 175.2442
1.5 | 0.8979 | 0.00481 | -0.1444 | 186.6736
2 | 0.9692 | 0.00495 | -0.145 | 195.798
2.5 | 1.0416 | 0.00506 | -0.1456 | 205.8498
3 | 1.1109 | 0.00527 | -0.1456 | 210.797
3.5 | 1.1777 | 0.00556 | -0.145 | 211.8165
4 | 1.2369 | 0.006 | -0.143 | 206.15
4.5 | 1.2946 | 0.00641 | -0.1406 | 201.9657
5 | 1.3158 | 0.00713 | -0.1316 | 184.5442
5.5 | 1.3482 | 0.00798 | -0.1251 | 168.9474
6 | 1.3741 | 0.00919 | -0.1179 | 149.5212
6.5 | 1.3962 | 0.01071 | -0.1107 | 130.3641
7 | 1.407 | 0.01283 | -0.1025 | 109.6648
7.5 | 1.4225 | 0.0151 | -0.0956 | 94.2053
8 | 1.4479 | 0.01727 | -0.0902 | 83.839
8.5 | 1.4719 | 0.01978 | -0.0851 | 74.4135
9 | 1.4949 | 0.0226 | -0.0804 | 66.146
9.5 | 1.5159 | 0.02576 | -0.076 | 58.847
10 | 1.5211 | 0.0301 | -0.0711 | 50.5349
10.5 | 1.5323 | 0.03442 | -0.0672 | 44.5177
11 | 1.554 | 0.03829 | -0.0641 | 40.585
11.5 | 1.5762 | 0.04234 | -0.0614 | 37.2272
12 | 1.5953 | 0.04685 | -0.0589 | 34.0512
12.5 | 1.6178 | 0.05128 | -0.0567 | 31.5484
13 | 1.6375 | 0.05616 | -0.0548 | 29.1578
13.5 | 1.6589 | 0.06107 | -0.0532 | 27.1639
14 | 1.677 | 0.0665 | -0.0519 | 25.218
14.5 | 1.6954 | 0.07208 | -0.0508 | 23.5211
15 | 1.7121 | 0.07808 | -0.0501 | 21.9275
15.5 | 1.7268 | 0.08446 | -0.0497 | 20.4452
16 | 1.7398 | 0.09129 | -0.0497 | 19.0579
16.5 | 1.7464 | 0.09897 | -0.0503 | 17.6458
17 | 1.7369 | 0.10862 | -0.0523 | 15.9906
17.5 | 1.7178 | 0.11956 | -0.0556 | 14.3677
18 | 1.6859 | 0.13232 | -0.061 | 12.7411
18.5 | 1.6547 | 0.14525 | -0.0675 | 11.3921
19 | 1.6236 | 0.15856 | -0.0751 | 10.2397
19.5 | 1.5966 | 0.17168 | -0.0833 | 9.2999
20 | 1.5758 | 0.1841 | -0.0917 | 8.5595