## index
index | Re | Mach | Datasource
1 | 50000 | 0 | JavaFoil+Calcfoil stall+Eppler ext transition
2 | 50000 | 0 | XFOIL ncrit=9
3 | 50000 | 0.1 | JavaFoil+Calcfoil stall+Eppler ext transition
4 | 50000 | 0.1 | XFOIL ncrit=9
5 | 50000 | 0.25 | JavaFoil+Calcfoil stall+Eppler ext transition
6 | 50000 | 0.25 | XFOIL ncrit=9
7 | 50000 | 0.5 | JavaFoil+Calcfoil stall+Eppler ext transition
8 | 50000 | 0.5 | XFOIL ncrit=9
9 | 100000 | 0 | JavaFoil+Calcfoil stall+Eppler ext transition
10 | 100000 | 0 | XFOIL ncrit=9
11 | 100000 | 0.1 | JavaFoil+Calcfoil stall+Eppler ext transition
12 | 100000 | 0.1 | XFOIL ncrit=9
13 | 100000 | 0.25 | JavaFoil+Calcfoil stall+Eppler ext transition
14 | 100000 | 0.25 | XFOIL ncrit=9
15 | 100000 | 0.5 | JavaFoil+Calcfoil stall+Eppler ext transition
16 | 100000 | 0.5 | XFOIL ncrit=9
17 | 250000 | 0 | JavaFoil+Calcfoil stall+Eppler ext transition
18 | 250000 | 0 | XFOIL ncrit=9
19 | 250000 | 0.1 | JavaFoil+Calcfoil stall+Eppler ext transition
20 | 250000 | 0.1 | XFOIL ncrit=9
21 | 250000 | 0.25 | JavaFoil+Calcfoil stall+Eppler ext transition
22 | 250000 | 0.25 | XFOIL ncrit=9
23 | 250000 | 0.5 | JavaFoil+Calcfoil stall+Eppler ext transition
24 | 250000 | 0.5 | XFOIL ncrit=9
25 | 500000 | 0 | JavaFoil+Calcfoil stall+Eppler ext transition
26 | 500000 | 0 | XFOIL ncrit=9
27 | 500000 | 0.1 | JavaFoil+Calcfoil stall+Eppler ext transition
28 | 500000 | 0.1 | XFOIL ncrit=9
29 | 500000 | 0.25 | JavaFoil+Calcfoil stall+Eppler ext transition
30 | 500000 | 0.25 | XFOIL ncrit=9
31 | 500000 | 0.5 | JavaFoil+Calcfoil stall+Eppler ext transition
32 | 500000 | 0.5 | XFOIL ncrit=9
33 | 750000 | 0 | JavaFoil+Calcfoil stall+Eppler ext transition
34 | 750000 | 0 | XFOIL ncrit=9
35 | 750000 | 0.1 | JavaFoil+Calcfoil stall+Eppler ext transition
36 | 750000 | 0.1 | XFOIL ncrit=9
37 | 750000 | 0.25 | JavaFoil+Calcfoil stall+Eppler ext transition
38 | 750000 | 0.25 | XFOIL ncrit=9
39 | 750000 | 0.5 | JavaFoil+Calcfoil stall+Eppler ext transition
40 | 750000 | 0.5 | XFOIL ncrit=9
41 | 1000000 | 0 | JavaFoil+Calcfoil stall+Eppler ext transition
42 | 1000000 | 0 | XFOIL ncrit=9
43 | 1000000 | 0.1 | JavaFoil+Calcfoil stall+Eppler ext transition
44 | 1000000 | 0.1 | XFOIL ncrit=9
45 | 1000000 | 0.25 | JavaFoil+Calcfoil stall+Eppler ext transition
46 | 1000000 | 0.25 | XFOIL ncrit=9
47 | 1000000 | 0.5 | JavaFoil+Calcfoil stall+Eppler ext transition
48 | 1000000 | 0.5 | XFOIL ncrit=9
49 | 2000000 | 0 | JavaFoil+Calcfoil stall+Eppler ext transition
50 | 2000000 | 0 | XFOIL ncrit=9
51 | 2000000 | 0.1 | JavaFoil+Calcfoil stall+Eppler ext transition
52 | 2000000 | 0.1 | XFOIL ncrit=9
53 | 2000000 | 0.25 | JavaFoil+Calcfoil stall+Eppler ext transition
54 | 2000000 | 0.25 | XFOIL ncrit=9
55 | 2000000 | 0.5 | JavaFoil+Calcfoil stall+Eppler ext transition
56 | 2000000 | 0.5 | XFOIL ncrit=9
57 | 3000000 | 0 | JavaFoil+Calcfoil stall+Eppler ext transition
58 | 3000000 | 0 | XFOIL ncrit=9
59 | 3000000 | 0.1 | JavaFoil+Calcfoil stall+Eppler ext transition
60 | 3000000 | 0.1 | XFOIL ncrit=9
61 | 3000000 | 0.25 | JavaFoil+Calcfoil stall+Eppler ext transition
62 | 3000000 | 0.25 | XFOIL ncrit=9
63 | 3000000 | 0.5 | JavaFoil+Calcfoil stall+Eppler ext transition
64 | 3000000 | 0.5 | XFOIL ncrit=9
65 | 4000000 | 0 | JavaFoil+Calcfoil stall+Eppler ext transition
66 | 4000000 | 0 | XFOIL ncrit=9
67 | 4000000 | 0.1 | JavaFoil+Calcfoil stall+Eppler ext transition
68 | 4000000 | 0.1 | XFOIL ncrit=9
69 | 4000000 | 0.25 | JavaFoil+Calcfoil stall+Eppler ext transition
70 | 4000000 | 0.25 | XFOIL ncrit=9
71 | 4000000 | 0.5 | JavaFoil+Calcfoil stall+Eppler ext transition
72 | 4000000 | 0.5 | XFOIL ncrit=9
73 | 5000000 | 0 | JavaFoil+Calcfoil stall+Eppler ext transition
74 | 5000000 | 0 | XFOIL ncrit=9
75 | 5000000 | 0.1 | JavaFoil+Calcfoil stall+Eppler ext transition
76 | 5000000 | 0.1 | XFOIL ncrit=9
77 | 5000000 | 0.25 | JavaFoil+Calcfoil stall+Eppler ext transition
78 | 5000000 | 0.25 | XFOIL ncrit=9
79 | 5000000 | 0.5 | JavaFoil+Calcfoil stall+Eppler ext transition
80 | 5000000 | 0.5 | XFOIL ncrit=9
81 | 6000000 | 0 | JavaFoil+Calcfoil stall+Eppler ext transition
82 | 6000000 | 0 | XFOIL ncrit=9
83 | 6000000 | 0.1 | JavaFoil+Calcfoil stall+Eppler ext transition
84 | 6000000 | 0.1 | XFOIL ncrit=9
85 | 6000000 | 0.25 | JavaFoil+Calcfoil stall+Eppler ext transition
86 | 6000000 | 0.25 | XFOIL ncrit=9
87 | 6000000 | 0.5 | JavaFoil+Calcfoil stall+Eppler ext transition
88 | 6000000 | 0.5 | XFOIL ncrit=9
89 | 7000000 | 0 | JavaFoil+Calcfoil stall+Eppler ext transition
90 | 7000000 | 0 | XFOIL ncrit=9
91 | 7000000 | 0.1 | JavaFoil+Calcfoil stall+Eppler ext transition
92 | 7000000 | 0.1 | XFOIL ncrit=9
93 | 7000000 | 0.25 | JavaFoil+Calcfoil stall+Eppler ext transition
94 | 7000000 | 0.25 | XFOIL ncrit=9
95 | 7000000 | 0.5 | JavaFoil+Calcfoil stall+Eppler ext transition
96 | 7000000 | 0.5 | XFOIL ncrit=9
97 | 8000000 | 0 | JavaFoil+Calcfoil stall+Eppler ext transition
98 | 8000000 | 0 | XFOIL ncrit=9
99 | 8000000 | 0.1 | JavaFoil+Calcfoil stall+Eppler ext transition
100 | 8000000 | 0.1 | XFOIL ncrit=9
101 | 8000000 | 0.25 | JavaFoil+Calcfoil stall+Eppler ext transition
102 | 8000000 | 0.25 | XFOIL ncrit=9
103 | 8000000 | 0.5 | JavaFoil+Calcfoil stall+Eppler ext transition
104 | 8000000 | 0.5 | XFOIL ncrit=9
105 | 10000000 | 0 | JavaFoil+Calcfoil stall+Eppler ext transition
106 | 10000000 | 0 | XFOIL ncrit=9
107 | 10000000 | 0.1 | JavaFoil+Calcfoil stall+Eppler ext transition
108 | 10000000 | 0.1 | XFOIL ncrit=9
109 | 10000000 | 0.25 | JavaFoil+Calcfoil stall+Eppler ext transition
110 | 10000000 | 0.25 | XFOIL ncrit=9
111 | 10000000 | 0.5 | JavaFoil+Calcfoil stall+Eppler ext transition
112 | 10000000 | 0.5 | XFOIL ncrit=9
113 | 12000000 | 0 | JavaFoil+Calcfoil stall+Eppler ext transition
114 | 12000000 | 0 | XFOIL ncrit=9
115 | 12000000 | 0.1 | JavaFoil+Calcfoil stall+Eppler ext transition
116 | 12000000 | 0.1 | XFOIL ncrit=9
117 | 12000000 | 0.25 | JavaFoil+Calcfoil stall+Eppler ext transition
118 | 12000000 | 0.25 | XFOIL ncrit=9
119 | 12000000 | 0.5 | JavaFoil+Calcfoil stall+Eppler ext transition
120 | 12000000 | 0.5 | XFOIL ncrit=9
121 | 14000000 | 0 | JavaFoil+Calcfoil stall+Eppler ext transition
122 | 14000000 | 0 | XFOIL ncrit=9
123 | 14000000 | 0.1 | JavaFoil+Calcfoil stall+Eppler ext transition
124 | 14000000 | 0.1 | XFOIL ncrit=9
125 | 14000000 | 0.25 | JavaFoil+Calcfoil stall+Eppler ext transition
126 | 14000000 | 0.25 | XFOIL ncrit=9
127 | 14000000 | 0.5 | JavaFoil+Calcfoil stall+Eppler ext transition
128 | 14000000 | 0.5 | XFOIL ncrit=9
129 | 16000000 | 0 | JavaFoil+Calcfoil stall+Eppler ext transition
130 | 16000000 | 0 | XFOIL ncrit=9
131 | 16000000 | 0.1 | JavaFoil+Calcfoil stall+Eppler ext transition
132 | 16000000 | 0.1 | XFOIL ncrit=9
133 | 16000000 | 0.25 | JavaFoil+Calcfoil stall+Eppler ext transition
134 | 16000000 | 0.25 | XFOIL ncrit=9
135 | 16000000 | 0.5 | JavaFoil+Calcfoil stall+Eppler ext transition
136 | 16000000 | 0.5 | XFOIL ncrit=9
137 | 18000000 | 0 | JavaFoil+Calcfoil stall+Eppler ext transition
138 | 18000000 | 0 | XFOIL ncrit=9
139 | 18000000 | 0.1 | JavaFoil+Calcfoil stall+Eppler ext transition
140 | 18000000 | 0.1 | XFOIL ncrit=9
141 | 18000000 | 0.25 | JavaFoil+Calcfoil stall+Eppler ext transition
142 | 18000000 | 0.25 | XFOIL ncrit=9
143 | 18000000 | 0.5 | JavaFoil+Calcfoil stall+Eppler ext transition
144 | 18000000 | 0.5 | XFOIL ncrit=9
145 | 20000000 | 0 | JavaFoil+Calcfoil stall+Eppler ext transition
146 | 20000000 | 0 | XFOIL ncrit=9
147 | 20000000 | 0.1 | JavaFoil+Calcfoil stall+Eppler ext transition
148 | 20000000 | 0.1 | XFOIL ncrit=9
149 | 20000000 | 0.25 | JavaFoil+Calcfoil stall+Eppler ext transition
150 | 20000000 | 0.25 | XFOIL ncrit=9
151 | 20000000 | 0.5 | JavaFoil+Calcfoil stall+Eppler ext transition
152 | 20000000 | 0.5 | XFOIL ncrit=9

## 1. Re 50k Mach 0.00 (1)
BIGFOIL.COM POLAR EXPORT
NACA63-720 a=0.2
NACA63-720 a=0.2 |  |  |  | Cl Max: | 1.867 | at alpha= | 15.5 | deg
JavaFoil+Calcfoil stall+Eppler ext transition |  |  |  | L/D Max: | 30.747 | at alpha= | 7 | deg
Re: | 50000 |  |  | Cd Min: | 0.02107 | at alpha= | -4.5 | deg
Mach: | 0 |  |  | Cl=0 at alpha= | -3.8279 | deg
|  |  |  | @ Cl=0.1, Cd= | 0.02257
|  |  |  | @ Cl=0.4, Cd= | 0.02193
|  |  |  | @ Cl=0.6, Cd= | 0.026978
alpha (deg) | Cl | Cd | Cm | Cl/Cd
-20 | -0.782 | 0.28704 | -0.01 | -2.726
-19.5 | -0.795 | 0.26685 | -0.01 | -2.978
-19 | -0.806 | 0.25324 | -0.011 | -3.181
-18.5 | -0.815 | 0.23813 | -0.011 | -3.423
-18 | -0.823 | 0.22049 | -0.011 | -3.731
-17.5 | -0.828 | 0.20732 | -0.011 | -3.995
-17 | -0.832 | 0.19698 | -0.012 | -4.222
-16.5 | -0.832 | 0.18424 | -0.012 | -4.518
-16 | -0.831 | 0.17262 | -0.012 | -4.813
-15.5 | -0.826 | 0.1633 | -0.012 | -5.06
-15 | -0.819 | 0.15341 | -0.013 | -5.339
-14.5 | -0.809 | 0.14672 | -0.013 | -5.511
-14 | -0.795 | 0.1345 | -0.012 | -5.91
-13.5 | -0.778 | 0.12729 | -0.013 | -6.113
-13 | -0.758 | 0.12014 | -0.013 | -6.312
-12.5 | -0.735 | 0.10925 | -0.013 | -6.729
-12 | -0.709 | 0.10377 | -0.013 | -6.832
-11.5 | -0.679 | 0.09704 | -0.014 | -6.994
-11 | -0.645 | 0.09073 | -0.014 | -7.114
-10.5 | -0.61 | 0.08465 | -0.014 | -7.207
-10 | -0.573 | 0.07918 | -0.015 | -7.232
-9.5 | -0.533 | 0.07465 | -0.015 | -7.142
-9 | -0.492 | 0.07027 | -0.016 | -6.999
-8.5 | -0.455 | 0.06316 | -0.027 | -7.207
-8 | -0.416 | 0.05602 | -0.031 | -7.424
-7.5 | -0.421 | 0.02829 | -0.044 | -14.899
-7 | -0.372 | 0.02607 | -0.045 | -14.268
-6.5 | -0.317 | 0.02488 | -0.046 | -12.754
-6 | -0.217 | 0.05137 | -0.025 | -4.23
-5.5 | -0.168 | 0.0487 | -0.026 | -3.454
-5 | -0.142 | 0.02296 | -0.048 | -6.195
-4.5 | -0.082 | 0.02107 | -0.049 | -3.887
-4 | -0.021 | 0.02186 | -0.05 | -0.939
-3.5 | 0.04 | 0.02297 | -0.048 | 1.732
-3 | 0.1 | 0.02257 | -0.048 | 4.424
-2.5 | 0.161 | 0.02225 | -0.049 | 7.238
-2 | 0.223 | 0.02206 | -0.05 | 10.087
-1.5 | 0.284 | 0.02198 | -0.05 | 12.941
-1 | 0.348 | 0.02193 | -0.051 | 15.853
-0.5 | 0.412 | 0.02193 | -0.052 | 18.767
0 | 0.447 | 0.02519 | -0.053 | 17.745
0.5 | 0.504 | 0.026 | -0.054 | 19.396
1 | 0.558 | 0.02652 | -0.054 | 21.049
1.5 | 0.614 | 0.02713 | -0.055 | 22.646
2 | 0.671 | 0.02777 | -0.055 | 24.147
2.5 | 0.726 | 0.02856 | -0.056 | 25.422
3 | 0.781 | 0.02941 | -0.056 | 26.563
3.5 | 0.837 | 0.03032 | -0.057 | 27.595
4 | 0.891 | 0.03132 | -0.057 | 28.459
4.5 | 0.946 | 0.03242 | -0.057 | 29.178
5 | 1 | 0.03366 | -0.058 | 29.708
5.5 | 1.054 | 0.03497 | -0.058 | 30.13
6 | 1.107 | 0.03639 | -0.059 | 30.426
6.5 | 1.161 | 0.03789 | -0.059 | 30.642
7 | 1.214 | 0.03949 | -0.06 | 30.747
7.5 | 1.266 | 0.04121 | -0.06 | 30.724
8 | 1.318 | 0.0431 | -0.06 | 30.588
8.5 | 1.371 | 0.04493 | -0.061 | 30.518
9 | 1.422 | 0.04691 | -0.061 | 30.325
9.5 | 1.473 | 0.04912 | -0.062 | 29.991
10 | 1.523 | 0.05115 | -0.062 | 29.767
10.5 | 1.57 | 0.05352 | -0.063 | 29.329
11 | 1.616 | 0.05585 | -0.064 | 28.942
11.5 | 1.658 | 0.05862 | -0.064 | 28.29
12 | 1.697 | 0.06161 | -0.065 | 27.55
12.5 | 1.731 | 0.06515 | -0.065 | 26.565
13 | 1.762 | 0.06883 | -0.065 | 25.605
13.5 | 1.788 | 0.07303 | -0.065 | 24.482
14 | 1.836 | 0.07876 | -0.067 | 23.305
14.5 | 1.852 | 0.08324 | -0.068 | 22.253
15 | 1.862 | 0.0882 | -0.068 | 21.116
15.5 | 1.867 | 0.09336 | -0.068 | 19.995
16 | 1.866 | 0.09846 | -0.068 | 18.953
16.5 | 1.859 | 0.10547 | -0.068 | 17.621
17 | 1.843 | 0.11286 | -0.068 | 16.33
17.5 | 1.822 | 0.12134 | -0.068 | 15.016
18 | 1.747 | 0.14837 | -0.063 | 11.776
18.5 | 1.62 | 0.19125 | -0.034 | 8.469
19 | 1.598 | 0.2022 | -0.033 | 7.902
19.5 | 1.574 | 0.21204 | -0.033 | 7.422
20 | 1.546 | 0.22314 | -0.031 | 6.927

## 2. Re 50k Mach 0.00 (2)
BIGFOIL.COM POLAR EXPORT
NACA63-720 a=0.2
NACA63-720 a=0.2 |  |  |  | Cl Max: | 0.8957 | at alpha= | 20 | deg
XFOIL ncrit=9 |  |  |  | L/D Max: | 3.8426 | at alpha= | 13 | deg
Re: | 50000 |  |  | Cd Min: | 0.24084 | at alpha= | 20 | deg
Mach: | 0 |  |  | Cl=0 at alpha= | 2.0969 | deg
|  |  |  | @ Cl=0.1, Cd= | 0.0814
|  |  |  | @ Cl=0.4, Cd= | 0.11984
|  |  |  | @ Cl=0.6, Cd= | 0.15873
alpha (deg) | Cl | Cd | Cm | Cl/Cd
-12 | -0.2004 | 0.13748 | -0.054 | -1.4577
-11.5 | -0.1692 | 0.13132 | -0.0598 | -1.2885
-11 | -0.1162 | 0.12276 | -0.0653 | -0.94656
-10.5 | -0.1034 | 0.11822 | -0.0686 | -0.87464
-10 | -0.0575 | 0.11098 | -0.0746 | -0.51811
-9.5 | -0.3698 | 0.09159 | -0.0832 | -4.0376
-9 | -0.47 | 0.08598 | -0.0745 | -5.4664
-8.5 | -0.527 | 0.08029 | -0.0685 | -6.5637
-8 | -0.5816 | 0.07433 | -0.0617 | -7.8246
-7.5 | -0.6249 | 0.06854 | -0.0547 | -9.1173
-7 | -0.771 | 0.0692 | -0.0241 | -11.1416
-6.5 | -0.7611 | 0.06204 | -0.0231 | -12.2679
-6 | -0.7363 | 0.05675 | -0.022 | -12.9744
-5.5 | -0.7061 | 0.05305 | -0.0209 | -13.3101
-5 | -0.6717 | 0.05035 | -0.02 | -13.3406
-4.5 | -0.6362 | 0.048 | -0.0191 | -13.2542
-4 | -0.5988 | 0.0466 | -0.0182 | -12.8498
-3.5 | -0.5518 | 0.0462 | -0.0186 | -11.9437
-3 | -0.4842 | 0.04741 | -0.0223 | -10.213
-2.5 | -0.4467 | 0.04754 | -0.0182 | -9.3963
-2 | -0.4255 | 0.05217 | -0.0059 | -8.156
-1.5 | -0.411 | 0.05395 | 0.0046 | -7.6182
0 | -0.0114 | 0.07297 | -0.0447 | -0.15623
1 | -0.0037 | 0.07347 | -0.0383 | -0.050361
1.5 | -0.0146 | 0.07269 | -0.0324 | -0.20085
2 | -0.006 | 0.07299 | -0.0298 | -0.082203
3 | 0.0559 | 0.07735 | -0.0315 | 0.72269
3.5 | 0.0889 | 0.08029 | -0.0325 | 1.1072
4 | 0.1238 | 0.08378 | -0.0338 | 1.4777
4.5 | 0.1738 | 0.08907 | -0.0368 | 1.9513
5 | 0.2109 | 0.09272 | -0.038 | 2.2746
5.5 | 0.2324 | 0.09524 | -0.0377 | 2.4402
6 | 0.2558 | 0.09854 | -0.0378 | 2.5959
6.5 | 0.2872 | 0.10291 | -0.0389 | 2.7908
7 | 0.3405 | 0.10941 | -0.0419 | 3.1121
7.5 | 0.3518 | 0.11148 | -0.0412 | 3.1557
8 | 0.3713 | 0.11511 | -0.0414 | 3.2256
8.5 | 0.4036 | 0.12043 | -0.043 | 3.3513
9 | 0.4439 | 0.12602 | -0.0449 | 3.5225
10 | 0.4743 | 0.13317 | -0.0458 | 3.5616
10.5 | 0.5186 | 0.14053 | -0.0483 | 3.6903
11 | 0.5378 | 0.14411 | -0.0492 | 3.7319
11.5 | 0.5503 | 0.14768 | -0.0501 | 3.7263
12 | 0.5693 | 0.15248 | -0.0517 | 3.7336
12.5 | 0.6003 | 0.15879 | -0.0537 | 3.7805
13 | 0.6358 | 0.16546 | -0.0558 | 3.8426
14 | 0.66 | 0.17297 | -0.0593 | 3.8157
14.5 | 0.6777 | 0.17808 | -0.0615 | 3.8056
15 | 0.7001 | 0.18389 | -0.0639 | 3.8072
15.5 | 0.731 | 0.19113 | -0.0662 | 3.8246
16 | 0.7577 | 0.19753 | -0.0685 | 3.8359
16.5 | 0.7663 | 0.20068 | -0.0712 | 3.8185
17 | 0.7791 | 0.20523 | -0.0741 | 3.7962
17.5 | 0.7947 | 0.21059 | -0.0772 | 3.7737
18 | 0.8146 | 0.21663 | -0.0801 | 3.7603
18.5 | 0.8402 | 0.22383 | -0.0828 | 3.7537
19 | 0.8676 | 0.23171 | -0.0854 | 3.7443
19.5 | 0.8842 | 0.23676 | -0.0885 | 3.7346
20 | 0.8957 | 0.24084 | -0.0919 | 3.7191

## 3. Re 50k Mach 0.10 (1)
BIGFOIL.COM POLAR EXPORT
NACA63-720 a=0.2
NACA63-720 a=0.2 |  |  |  | Cl Max: | 1.862 | at alpha= | 15.5 | deg
JavaFoil+Calcfoil stall+Eppler ext transition |  |  |  | L/D Max: | 30.627 | at alpha= | 7 | deg
Re: | 50000 |  |  | Cd Min: | 0.02198 | at alpha= | -4 | deg
Mach: | 0.1 |  |  | Cl=0 at alpha= | -3.8279 | deg
|  |  |  | @ Cl=0.1, Cd= | 0.02268
|  |  |  | @ Cl=0.4, Cd= | 0.02207
|  |  |  | @ Cl=0.6, Cd= | 0.027101
alpha (deg) | Cl | Cd | Cm | Cl/Cd
-20 | -0.738 | 0.2984 | -0.01 | -2.473
-19.5 | -0.754 | 0.28052 | -0.01 | -2.687
-19 | -0.768 | 0.26446 | -0.011 | -2.905
-18.5 | -0.781 | 0.24365 | -0.011 | -3.205
-18 | -0.792 | 0.22892 | -0.011 | -3.46
-17.5 | -0.801 | 0.21729 | -0.012 | -3.687
-17 | -0.808 | 0.20293 | -0.011 | -3.98
-16.5 | -0.812 | 0.19107 | -0.012 | -4.248
-16 | -0.813 | 0.17781 | -0.012 | -4.572
-15.5 | -0.811 | 0.16791 | -0.012 | -4.832
-15 | -0.807 | 0.15536 | -0.012 | -5.192
-14.5 | -0.799 | 0.14674 | -0.012 | -5.442
-14 | -0.787 | 0.13934 | -0.012 | -5.649
-13.5 | -0.772 | 0.1271 | -0.013 | -6.076
-13 | -0.754 | 0.11987 | -0.013 | -6.291
-12.5 | -0.732 | 0.11183 | -0.013 | -6.549
-12 | -0.707 | 0.10596 | -0.013 | -6.676
-11.5 | -0.678 | 0.09895 | -0.014 | -6.852
-11 | -0.646 | 0.09227 | -0.014 | -6.997
-10.5 | -0.611 | 0.08592 | -0.014 | -7.108
-10 | -0.574 | 0.08013 | -0.015 | -7.159
-9.5 | -0.534 | 0.07453 | -0.015 | -7.17
-9 | -0.493 | 0.07014 | -0.016 | -7.031
-8.5 | -0.45 | 0.06572 | -0.016 | -6.854
-8 | -0.416 | 0.05708 | -0.03 | -7.291
-7.5 | -0.421 | 0.02894 | -0.044 | -14.559
-7 | -0.373 | 0.02629 | -0.045 | -14.189
-6.5 | -0.318 | 0.02507 | -0.046 | -12.703
-6 | -0.218 | 0.05149 | -0.025 | -4.239
-5.5 | -0.169 | 0.04869 | -0.026 | -3.473
-5 | -0.143 | 0.02307 | -0.048 | -6.189
-4.5 | -0.082 | 0.02261 | -0.049 | -3.637
-4 | -0.021 | 0.02198 | -0.05 | -0.938
-3.5 | 0.04 | 0.02312 | -0.048 | 1.727
-3 | 0.1 | 0.02268 | -0.048 | 4.422
-2.5 | 0.162 | 0.02238 | -0.049 | 7.23
-2 | 0.224 | 0.02218 | -0.05 | 10.078
-1.5 | 0.286 | 0.0221 | -0.051 | 12.931
-1 | 0.349 | 0.02203 | -0.051 | 15.846
-0.5 | 0.413 | 0.02208 | -0.052 | 18.719
0 | 0.449 | 0.02535 | -0.053 | 17.71
0.5 | 0.506 | 0.02614 | -0.054 | 19.378
1 | 0.561 | 0.02669 | -0.055 | 21.01
1.5 | 0.617 | 0.02728 | -0.055 | 22.635
2 | 0.673 | 0.02793 | -0.055 | 24.107
2.5 | 0.729 | 0.02871 | -0.056 | 25.405
3 | 0.784 | 0.02963 | -0.056 | 26.472
3.5 | 0.84 | 0.03049 | -0.057 | 27.562
4 | 0.896 | 0.03155 | -0.057 | 28.39
4.5 | 0.95 | 0.03262 | -0.058 | 29.132
5 | 1.005 | 0.03392 | -0.058 | 29.618
5.5 | 1.058 | 0.0352 | -0.058 | 30.07
6 | 1.112 | 0.03667 | -0.059 | 30.325
6.5 | 1.166 | 0.03819 | -0.059 | 30.534
7 | 1.219 | 0.03982 | -0.06 | 30.627
7.5 | 1.272 | 0.04157 | -0.06 | 30.59
8 | 1.324 | 0.04341 | -0.061 | 30.506
8.5 | 1.377 | 0.04529 | -0.061 | 30.412
9 | 1.429 | 0.04731 | -0.062 | 30.198
9.5 | 1.48 | 0.04954 | -0.062 | 29.875
10 | 1.529 | 0.05172 | -0.063 | 29.561
10.5 | 1.576 | 0.05409 | -0.063 | 29.135
11 | 1.623 | 0.05643 | -0.064 | 28.754
11.5 | 1.665 | 0.05941 | -0.064 | 28.017
12 | 1.703 | 0.06242 | -0.065 | 27.275
12.5 | 1.736 | 0.06598 | -0.065 | 26.306
13 | 1.766 | 0.07 | -0.065 | 25.232
13.5 | 1.791 | 0.07416 | -0.066 | 24.15
14 | 1.837 | 0.07976 | -0.068 | 23.035
14.5 | 1.853 | 0.08488 | -0.068 | 21.826
15 | 1.861 | 0.08952 | -0.068 | 20.785
15.5 | 1.862 | 0.09501 | -0.068 | 19.601
16 | 1.859 | 0.10054 | -0.068 | 18.489
16.5 | 1.847 | 0.10774 | -0.068 | 17.147
17 | 1.826 | 0.11655 | -0.068 | 15.669
17.5 | 1.64 | 0.17205 | -0.037 | 9.531
18 | 1.62 | 0.18389 | -0.035 | 8.807
18.5 | 1.597 | 0.19493 | -0.033 | 8.193
19 | 1.571 | 0.20449 | -0.032 | 7.685
19.5 | 1.543 | 0.21837 | -0.031 | 7.064
20 | 1.511 | 0.22753 | -0.031 | 6.64

## 4. Re 50k Mach 0.10 (2)
BIGFOIL.COM POLAR EXPORT
NACA63-720 a=0.2
NACA63-720 a=0.2 |  |  |  | Cl Max: | 0.8908 | at alpha= | 19.5 | deg
XFOIL ncrit=9 |  |  |  | L/D Max: | 3.8121 | at alpha= | 14 | deg
Re: | 50000 |  |  | Cd Min: | 0.23924 | at alpha= | 19.5 | deg
Mach: | 0.1 |  |  | Cl=0 at alpha= | 2.0926 | deg
|  |  |  | @ Cl=0.1, Cd= | 0.08183
|  |  |  | @ Cl=0.4, Cd= | 0.12047
|  |  |  | @ Cl=0.6, Cd= | 0.15943
alpha (deg) | Cl | Cd | Cm | Cl/Cd
-12 | -0.1895 | 0.13723 | -0.0551 | -1.3809
-11.5 | -0.167 | 0.13191 | -0.0616 | -1.266
-11 | -0.1087 | 0.12286 | -0.0672 | -0.88475
-10.5 | -0.0928 | 0.11801 | -0.0704 | -0.78637
-10 | -0.0581 | 0.11179 | -0.0747 | -0.51972
-9.5 | -0.1993 | 0.09651 | -0.0861 | -2.0651
-9 | -0.4663 | 0.08697 | -0.0754 | -5.3616
-8.5 | -0.511 | 0.08092 | -0.0709 | -6.3149
-8 | -0.5612 | 0.07494 | -0.0651 | -7.4887
-7.5 | -0.6168 | 0.0699 | -0.0561 | -8.824
-7 | -0.7705 | 0.07106 | -0.0243 | -10.8429
-6.5 | -0.7637 | 0.06351 | -0.0233 | -12.0249
-6 | -0.7409 | 0.0578 | -0.0222 | -12.8183
-5.5 | -0.7115 | 0.05398 | -0.0211 | -13.1808
-5 | -0.6775 | 0.05099 | -0.0202 | -13.2869
-4.5 | -0.6418 | 0.04854 | -0.0193 | -13.2221
-4 | -0.6041 | 0.04712 | -0.0184 | -12.8205
-3 | -0.4878 | 0.04792 | -0.0227 | -10.1795
-2.5 | -0.4446 | 0.04767 | -0.0205 | -9.3266
-2 | -0.4245 | 0.0526 | -0.0073 | -8.0703
-1.5 | -0.4108 | 0.05424 | 0.0036 | -7.5737
-1 | -0.3706 | 0.05723 | 0.0094 | -6.4756
-0.5 | -0.1108 | 0.06956 | -0.0297 | -1.5929
0.5 | 0.0025 | 0.07443 | -0.0433 | 0.033589
1 | 0.0003 | 0.07431 | -0.0391 | 0.0040371
2 | -0.0056 | 0.07358 | -0.0299 | -0.076108
3 | 0.0549 | 0.07772 | -0.0314 | 0.70638
3.5 | 0.0875 | 0.08058 | -0.0324 | 1.0859
4 | 0.1213 | 0.08396 | -0.0335 | 1.4447
4.5 | 0.1641 | 0.08848 | -0.0357 | 1.8547
5.5 | 0.2328 | 0.09574 | -0.0377 | 2.4316
6 | 0.2551 | 0.09888 | -0.0378 | 2.5799
6.5 | 0.2844 | 0.10304 | -0.0387 | 2.7601
7 | 0.342 | 0.11021 | -0.0421 | 3.1032
7.5 | 0.3525 | 0.11203 | -0.0413 | 3.1465
8 | 0.371 | 0.11551 | -0.0415 | 3.2118
8.5 | 0.3998 | 0.12044 | -0.0427 | 3.3195
9 | 0.4458 | 0.12682 | -0.0451 | 3.5152
9.5 | 0.455 | 0.12932 | -0.045 | 3.5184
10 | 0.474 | 0.13357 | -0.0459 | 3.5487
10.5 | 0.5113 | 0.14009 | -0.048 | 3.6498
11 | 0.5399 | 0.14493 | -0.0494 | 3.7252
11.5 | 0.5516 | 0.14827 | -0.0503 | 3.7202
12 | 0.5696 | 0.15293 | -0.0518 | 3.7246
12.5 | 0.5974 | 0.15883 | -0.0538 | 3.7613
14 | 0.662 | 0.17366 | -0.0595 | 3.812
14.5 | 0.6791 | 0.17866 | -0.0618 | 3.8011
15 | 0.7003 | 0.18433 | -0.0642 | 3.7992
15.5 | 0.7286 | 0.19114 | -0.0666 | 3.8119
17 | 0.7819 | 0.2061 | -0.0745 | 3.7938
17.5 | 0.7969 | 0.21135 | -0.0777 | 3.7705
18 | 0.8161 | 0.21728 | -0.0807 | 3.756
18.5 | 0.8402 | 0.22422 | -0.0834 | 3.7472
19 | 0.867 | 0.23196 | -0.0861 | 3.7377
19.5 | 0.8908 | 0.23924 | -0.0889 | 3.7235

## 5. Re 50k Mach 0.25 (1)
BIGFOIL.COM POLAR EXPORT
NACA63-720 a=0.2
NACA63-720 a=0.2 |  |  |  | Cl Max: | 1.842 | at alpha= | 14.5 | deg
JavaFoil+Calcfoil stall+Eppler ext transition |  |  |  | L/D Max: | 29.881 | at alpha= | 7 | deg
Re: | 50000 |  |  | Cd Min: | 0.02143 | at alpha= | -4 | deg
Mach: | 0.25 |  |  | Cl=0 at alpha= | -3.8359 | deg
|  |  |  | @ Cl=0.1, Cd= | 0.023345
|  |  |  | @ Cl=0.4, Cd= | 0.022707
|  |  |  | @ Cl=0.6, Cd= | 0.027774
alpha (deg) | Cl | Cd | Cm | Cl/Cd
-18.5 | -0.467 | 0.39797 | -0.01 | -1.173
-18 | -0.513 | 0.33228 | -0.011 | -1.543
-17.5 | -0.555 | 0.31927 | -0.011 | -1.737
-17 | -0.593 | 0.27169 | -0.011 | -2.181
-16.5 | -0.626 | 0.24677 | -0.012 | -2.537
-16 | -0.655 | 0.22988 | -0.011 | -2.849
-15.5 | -0.679 | 0.21079 | -0.011 | -3.22
-15 | -0.697 | 0.18899 | -0.011 | -3.69
-14.5 | -0.71 | 0.17419 | -0.012 | -4.078
-14 | -0.718 | 0.15794 | -0.012 | -4.543
-13.5 | -0.719 | 0.14614 | -0.013 | -4.92
-13 | -0.715 | 0.13723 | -0.013 | -5.209
-12.5 | -0.705 | 0.12045 | -0.013 | -5.853
-12 | -0.69 | 0.11342 | -0.013 | -6.081
-11.5 | -0.668 | 0.10427 | -0.014 | -6.403
-11 | -0.641 | 0.09649 | -0.014 | -6.641
-10.5 | -0.61 | 0.09099 | -0.014 | -6.709
-10 | -0.577 | 0.08398 | -0.015 | -6.866
-9.5 | -0.54 | 0.07704 | -0.016 | -7.006
-9 | -0.5 | 0.07233 | -0.016 | -6.913
-8.5 | -0.458 | 0.06752 | -0.016 | -6.783
-8 | -0.414 | 0.06339 | -0.017 | -6.53
-7.5 | -0.376 | 0.05596 | -0.031 | -6.728
-7 | -0.379 | 0.02778 | -0.046 | -13.634
-6.5 | -0.325 | 0.02609 | -0.047 | -12.444
-6 | -0.224 | 0.05242 | -0.025 | -4.27
-5.5 | -0.173 | 0.04965 | -0.026 | -3.488
-5 | -0.146 | 0.02376 | -0.049 | -6.132
-4.5 | -0.084 | 0.02321 | -0.05 | -3.623
-4 | -0.021 | 0.02143 | -0.051 | -0.984
-3.5 | 0.043 | 0.0223 | -0.051 | 1.92
-3 | 0.103 | 0.0234 | -0.049 | 4.384
-2.5 | 0.166 | 0.02308 | -0.05 | 7.172
-2 | 0.229 | 0.02284 | -0.051 | 10.016
-1.5 | 0.292 | 0.02273 | -0.052 | 12.865
-1 | 0.357 | 0.0227 | -0.052 | 15.723
-0.5 | 0.423 | 0.02271 | -0.053 | 18.607
0 | 0.46 | 0.02651 | -0.054 | 17.364
0.5 | 0.52 | 0.02657 | -0.055 | 19.553
1 | 0.575 | 0.02752 | -0.056 | 20.887
1.5 | 0.633 | 0.02811 | -0.056 | 22.502
2 | 0.69 | 0.02896 | -0.057 | 23.827
2.5 | 0.747 | 0.02979 | -0.057 | 25.081
3 | 0.804 | 0.03064 | -0.058 | 26.253
3.5 | 0.861 | 0.03169 | -0.058 | 27.173
4 | 0.918 | 0.03275 | -0.059 | 28.018
4.5 | 0.974 | 0.03398 | -0.059 | 28.65
5 | 1.029 | 0.03528 | -0.059 | 29.167
5.5 | 1.084 | 0.03678 | -0.06 | 29.474
6 | 1.139 | 0.03822 | -0.06 | 29.812
6.5 | 1.194 | 0.03996 | -0.061 | 29.878
7 | 1.248 | 0.04176 | -0.061 | 29.881
7.5 | 1.301 | 0.04381 | -0.062 | 29.702
8 | 1.356 | 0.04571 | -0.062 | 29.668
8.5 | 1.41 | 0.04781 | -0.063 | 29.482
9 | 1.461 | 0.05011 | -0.063 | 29.164
9.5 | 1.514 | 0.05236 | -0.064 | 28.914
10 | 1.563 | 0.05505 | -0.064 | 28.395
10.5 | 1.611 | 0.05756 | -0.065 | 27.99
11 | 1.654 | 0.06042 | -0.066 | 27.377
11.5 | 1.694 | 0.06395 | -0.066 | 26.494
12 | 1.728 | 0.06764 | -0.066 | 25.546
12.5 | 1.757 | 0.07165 | -0.067 | 24.522
13 | 1.782 | 0.07638 | -0.067 | 23.331
13.5 | 1.825 | 0.08313 | -0.069 | 21.958
14 | 1.839 | 0.08859 | -0.069 | 20.758
14.5 | 1.842 | 0.09434 | -0.069 | 19.53
15 | 1.835 | 0.10024 | -0.069 | 18.307
15.5 | 1.818 | 0.10729 | -0.069 | 16.945
16 | 1.786 | 0.11707 | -0.069 | 15.257
16.5 | 1.587 | 0.16724 | -0.034 | 9.487
17 | 1.553 | 0.17811 | -0.034 | 8.719
17.5 | 1.511 | 0.19021 | -0.031 | 7.944
18 | 1.462 | 0.20491 | -0.031 | 7.136
18.5 | 1.406 | 0.21924 | -0.029 | 6.415
19 | 1.343 | 0.23955 | -0.026 | 5.608
19.5 | 1.275 | 0.25964 | -0.024 | 4.909

## 6. Re 50k Mach 0.25 (2)
BIGFOIL.COM POLAR EXPORT
NACA63-720 a=0.2
NACA63-720 a=0.2 |  |  |  | Cl Max: | 0.9142 | at alpha= | 20 | deg
XFOIL ncrit=9 |  |  |  | L/D Max: | 3.7937 | at alpha= | 13.5 | deg
Re: | 50000 |  |  | Cd Min: | 0.2486 | at alpha= | 20 | deg
Mach: | 0.25 |  |  | Cl=0 at alpha= | 2.2397 | deg
|  |  |  | @ Cl=0.1, Cd= | 0.084224
|  |  |  | @ Cl=0.4, Cd= | 0.12315
|  |  |  | @ Cl=0.6, Cd= | 0.16185
alpha (deg) | Cl | Cd | Cm | Cl/Cd
-11.5 | -0.1279 | 0.132 | -0.0685 | -0.96894
-11 | -0.0853 | 0.12498 | -0.0734 | -0.68251
-10.5 | -0.0455 | 0.11782 | -0.0793 | -0.38618
-10 | -0.0193 | 0.11233 | -0.083 | -0.17182
-9.5 | -0.206 | 0.10326 | -0.0854 | -1.995
-8.5 | -0.4542 | 0.08722 | -0.0767 | -5.2075
-8 | -0.5013 | 0.08246 | -0.0704 | -6.0793
-7.5 | -0.5607 | 0.07736 | -0.0629 | -7.2479
-7 | -0.7579 | 0.08107 | -0.0253 | -9.3487
-6.5 | -0.7674 | 0.07233 | -0.0241 | -10.6097
-6 | -0.762 | 0.06472 | -0.0233 | -11.7738
-5.5 | -0.7371 | 0.05953 | -0.0219 | -12.382
-5 | -0.7074 | 0.05517 | -0.0211 | -12.8222
-4.5 | -0.6723 | 0.05192 | -0.0204 | -12.9488
-4 | -0.6348 | 0.04981 | -0.0194 | -12.7444
-3 | -0.5031 | 0.05033 | -0.0256 | -9.996
-2.5 | -0.4407 | 0.05093 | -0.0284 | -8.6531
-2 | -0.4262 | 0.05236 | -0.0162 | -8.1398
-1.5 | -0.4077 | 0.05608 | -0.0032 | -7.27
-1 | -0.3831 | 0.05889 | 0.0065 | -6.5053
-0.5 | -0.1789 | 0.06975 | -0.0183 | -2.5649
0 | -0.0482 | 0.07453 | -0.0385 | -0.64672
0.5 | -0.0072 | 0.07594 | -0.0425 | -0.094812
1 | -0.0087 | 0.07573 | -0.0384 | -0.11488
1.5 | -0.0173 | 0.07502 | -0.0329 | -0.23061
2 | -0.0198 | 0.07493 | -0.0283 | -0.26425
2.5 | 0.0215 | 0.07833 | -0.0306 | 0.27448
3.5 | 0.0829 | 0.08259 | -0.032 | 1.0038
4 | 0.1122 | 0.08539 | -0.0326 | 1.314
4.5 | 0.1455 | 0.08888 | -0.0337 | 1.637
5 | 0.1891 | 0.09385 | -0.036 | 2.0149
5.5 | 0.2372 | 0.09906 | -0.0385 | 2.3945
6 | 0.2535 | 0.1011 | -0.0378 | 2.5074
6.5 | 0.2774 | 0.10459 | -0.0381 | 2.6523
7 | 0.31 | 0.10935 | -0.0395 | 2.8349
7.5 | 0.3591 | 0.11564 | -0.0421 | 3.1053
8 | 0.3714 | 0.11794 | -0.0417 | 3.1491
8.5 | 0.3923 | 0.12193 | -0.0423 | 3.2174
9 | 0.4329 | 0.12836 | -0.0446 | 3.3725
10 | 0.4753 | 0.13604 | -0.0463 | 3.4938
10.5 | 0.4982 | 0.14081 | -0.0477 | 3.5381
11 | 0.5447 | 0.14883 | -0.0504 | 3.6599
11.5 | 0.5616 | 0.15212 | -0.0514 | 3.6918
12 | 0.5747 | 0.1558 | -0.0527 | 3.6887
12.5 | 0.5951 | 0.16079 | -0.0546 | 3.7011
13 | 0.6236 | 0.16697 | -0.0567 | 3.7348
13.5 | 0.6664 | 0.17566 | -0.0593 | 3.7937
14 | 0.6762 | 0.17828 | -0.061 | 3.7929
14.5 | 0.6898 | 0.1824 | -0.0633 | 3.7818
15 | 0.707 | 0.18749 | -0.0659 | 3.7709
15.5 | 0.7281 | 0.19322 | -0.0686 | 3.7682
16 | 0.7553 | 0.20019 | -0.0712 | 3.7729
16.5 | 0.7899 | 0.20887 | -0.0738 | 3.7818
17.5 | 0.8114 | 0.21599 | -0.0801 | 3.7567
18 | 0.8278 | 0.22154 | -0.0835 | 3.7366
18.5 | 0.8475 | 0.22773 | -0.0868 | 3.7215
19 | 0.8702 | 0.23464 | -0.0899 | 3.7087
19.5 | 0.8931 | 0.24172 | -0.0931 | 3.6948
20 | 0.9142 | 0.2486 | -0.0962 | 3.6774

## 7. Re 50k Mach 0.50 (1)
BIGFOIL.COM POLAR EXPORT
NACA63-720 a=0.2
NACA63-720 a=0.2 |  |  |  | Cl Max: | 1.73 | at alpha= | 11 | deg
JavaFoil+Calcfoil stall+Eppler ext transition |  |  |  | L/D Max: | 26.596 | at alpha= | 5.5 | deg
Re: | 50000 |  |  | Cd Min: | 0.02487 | at alpha= | -3 | deg
Mach: | 0.5 |  |  | Cl=0 at alpha= | -3.8357 | deg
|  |  |  | @ Cl=0.1, Cd= | 0.024954
|  |  |  | @ Cl=0.4, Cd= | 0.025845
|  |  |  | @ Cl=0.6, Cd= | 0.030966
alpha (deg) | Cl | Cd | Cm | Cl/Cd
-20 | -0.942 | 0.45981 | -0.025 | -2.048
-19.5 | -0.911 | 0.44677 | -0.025 | -2.04
-19 | -0.883 | 0.4403 | -0.025 | -2.005
-18.5 | -0.854 | 0.43455 | -0.025 | -1.966
-18 | -0.826 | 0.4164 | -0.025 | -1.983
-17.5 | -0.796 | 0.3967 | -0.024 | -2.005
-17 | -0.766 | 0.38742 | -0.024 | -1.977
-16.5 | -0.737 | 0.36617 | -0.024 | -2.013
-16 | -0.708 | 0.36429 | -0.024 | -1.945
-15.5 | -0.68 | 0.38111 | -0.024 | -1.783
-15 | -0.651 | 0.3772 | -0.024 | -1.725
-14.5 | -0.62 | 0.32513 | -0.023 | -1.908
-14 | -0.591 | 0.32508 | -0.023 | -1.819
-13.5 | -0.562 | 0.29538 | -0.023 | -1.904
-13 | -0.533 | 0.29081 | -0.023 | -1.834
-12.5 | -0.505 | 0.28895 | -0.023 | -1.746
-12 | -0.474 | 0.28036 | -0.022 | -1.692
-11.5 | -0.445 | 0.27478 | -0.021 | -1.621
-11 | -0.416 | 0.24846 | -0.022 | -1.676
-10.5 | -0.386 | 0.20391 | -0.014 | -1.894
-10 | -0.357 | 0.2022 | -0.015 | -1.767
-9.5 | -0.328 | 0.18429 | -0.015 | -1.782
-9 | -0.396 | 0.11046 | -0.016 | -3.585
-8.5 | -0.441 | 0.0854 | -0.016 | -5.167
-8 | -0.424 | 0.07501 | -0.017 | -5.653
-7.5 | -0.389 | 0.06715 | -0.017 | -5.8
-7 | -0.346 | 0.06167 | -0.018 | -5.611
-6.5 | -0.303 | 0.05535 | -0.034 | -5.482
-6 | -0.288 | 0.02996 | -0.052 | -9.601
-5.5 | -0.192 | 0.05358 | -0.028 | -3.574
-5 | -0.135 | 0.05066 | -0.028 | -2.663
-4.5 | -0.078 | 0.04807 | -0.03 | -1.614
-4 | -0.023 | 0.02567 | -0.055 | -0.9
-3.5 | 0.047 | 0.0252 | -0.056 | 1.866
-3 | 0.118 | 0.02487 | -0.057 | 4.747
-2.5 | 0.182 | 0.02622 | -0.054 | 6.956
-2 | 0.252 | 0.02596 | -0.055 | 9.703
-1.5 | 0.322 | 0.02582 | -0.056 | 12.477
-1 | 0.393 | 0.02583 | -0.057 | 15.215
-0.5 | 0.464 | 0.02598 | -0.057 | 17.874
0 | 0.511 | 0.02986 | -0.058 | 17.111
0.5 | 0.576 | 0.03063 | -0.059 | 18.811
1 | 0.636 | 0.03147 | -0.06 | 20.199
1.5 | 0.699 | 0.03249 | -0.061 | 21.527
2 | 0.763 | 0.03322 | -0.061 | 22.956
2.5 | 0.826 | 0.03453 | -0.062 | 23.926
3 | 0.889 | 0.03601 | -0.064 | 24.688
3.5 | 0.951 | 0.03734 | -0.064 | 25.467
4 | 1.012 | 0.03903 | -0.065 | 25.936
4.5 | 1.073 | 0.04078 | -0.065 | 26.31
5 | 1.134 | 0.04267 | -0.066 | 26.573
5.5 | 1.194 | 0.04488 | -0.066 | 26.596
6 | 1.252 | 0.04715 | -0.066 | 26.558
6.5 | 1.311 | 0.04977 | -0.067 | 26.344
7 | 1.371 | 0.05243 | -0.067 | 26.143
7.5 | 1.428 | 0.05551 | -0.068 | 25.734
8 | 1.486 | 0.05874 | -0.069 | 25.302
8.5 | 1.543 | 0.06207 | -0.069 | 24.867
9 | 1.598 | 0.06594 | -0.07 | 24.237
9.5 | 1.649 | 0.07031 | -0.071 | 23.452
10 | 1.689 | 0.07549 | -0.071 | 22.369
10.5 | 1.716 | 0.08166 | -0.071 | 21.008
11 | 1.73 | 0.08859 | -0.071 | 19.526
11.5 | 1.73 | 0.09675 | -0.071 | 17.876
12 | 1.728 | 0.11136 | -0.073 | 15.514
12.5 | 1.482 | 0.13256 | -0.036 | 11.182
13 | 1.242 | 0.16884 | -0.026 | 7.357
13.5 | 0.975 | 0.25883 | -0.028 | 3.767
14 | 1.003 | 0.2989 | -0.034 | 3.355
14.5 | 1.03 | 0.31926 | -0.037 | 3.228
15 | 1.059 | 0.34584 | -0.04 | 3.061
15.5 | 1.087 | 0.37729 | -0.044 | 2.882
16 | 1.117 | 0.39647 | -0.047 | 2.817

## 8. Re 50k Mach 0.50 (2)
BIGFOIL.COM POLAR EXPORT
NACA63-720 a=0.2
NACA63-720 a=0.2 |  |  |  | Cl Max: | 0.9826 | at alpha= | 20 | deg
XFOIL ncrit=9 |  |  |  | L/D Max: | 3.6736 | at alpha= | 16 | deg
Re: | 50000 |  |  | Cd Min: | 0.27486 | at alpha= | 20 | deg
Mach: | 0.5 |  |  | Cl=0 at alpha= | 3.0799 | deg
|  |  |  | @ Cl=0.1, Cd= | 0.09538
|  |  |  | @ Cl=0.4, Cd= | 0.13385
|  |  |  | @ Cl=0.6, Cd= | 0.17056
alpha (deg) | Cl | Cd | Cm | Cl/Cd
-9.5 | 0.0263 | 0.1238 | -0.0922 | 0.21244
-9 | -0.1213 | 0.11894 | -0.0893 | -1.0198
-8.5 | -0.145 | 0.11243 | -0.0906 | -1.2897
-8 | -0.2196 | 0.10803 | -0.0861 | -2.0328
-7.5 | -0.2744 | 0.10421 | -0.0806 | -2.6331
-7 | -0.3299 | 0.0993 | -0.0764 | -3.3223
-6 | -0.6429 | 0.1023 | -0.0236 | -6.2845
-5.5 | -0.6895 | 0.09355 | -0.022 | -7.3704
-5 | -0.7294 | 0.08422 | -0.0211 | -8.6607
-4.5 | -0.7497 | 0.07508 | -0.0209 | -9.9853
-4 | -0.7129 | 0.06768 | -0.0275 | -10.5334
-3.5 | -0.6547 | 0.0637 | -0.0316 | -10.2779
-3 | -0.5903 | 0.06152 | -0.0345 | -9.5953
-2.5 | -0.5202 | 0.06139 | -0.0367 | -8.4737
-2 | -0.4653 | 0.06115 | -0.036 | -7.6092
-1.5 | -0.4167 | 0.06081 | -0.0349 | -6.8525
-1 | -0.4043 | 0.06297 | -0.0194 | -6.4205
-0.5 | -0.3943 | 0.06602 | -0.0026 | -5.9724
0 | -0.3586 | 0.06932 | 0.0081 | -5.1731
0.5 | -0.1097 | 0.0817 | -0.0265 | -1.3427
1 | -0.0285 | 0.08524 | -0.0373 | -0.33435
1.5 | 0.0062 | 0.08709 | -0.0396 | 0.071191
2 | 0.0136 | 0.08796 | -0.0362 | 0.15462
2.5 | 0.0074 | 0.08733 | -0.0304 | 0.084736
3 | -0.0035 | 0.08593 | -0.0242 | -0.040731
3.5 | 0.0184 | 0.08752 | -0.0239 | 0.21024
4 | 0.056 | 0.09086 | -0.026 | 0.61633
4.5 | 0.1074 | 0.09614 | -0.0297 | 1.1171
5.5 | 0.1789 | 0.10333 | -0.0327 | 1.7313
6 | 0.2094 | 0.10712 | -0.0338 | 1.9548
6.5 | 0.2537 | 0.11291 | -0.0365 | 2.2469
7 | 0.2969 | 0.11825 | -0.0387 | 2.5108
7.5 | 0.3158 | 0.12103 | -0.039 | 2.6093
8 | 0.3459 | 0.12576 | -0.0406 | 2.7505
8.5 | 0.3991 | 0.13372 | -0.0439 | 2.9846
9 | 0.4177 | 0.13637 | -0.0445 | 3.063
9.5 | 0.4399 | 0.1405 | -0.0459 | 3.131
10 | 0.475 | 0.14666 | -0.0482 | 3.2388
11 | 0.5356 | 0.15713 | -0.0524 | 3.4086
11.5 | 0.5579 | 0.16195 | -0.0545 | 3.4449
12 | 0.5898 | 0.16847 | -0.0572 | 3.5009
12.5 | 0.6303 | 0.17676 | -0.0601 | 3.5659
13 | 0.6518 | 0.181 | -0.0624 | 3.6011
13.5 | 0.6713 | 0.1856 | -0.0652 | 3.6169
14 | 0.6946 | 0.19143 | -0.0682 | 3.6285
14.5 | 0.7235 | 0.19856 | -0.0714 | 3.6437
15 | 0.7574 | 0.20688 | -0.0746 | 3.6611
16 | 0.7993 | 0.21758 | -0.0815 | 3.6736
16.5 | 0.8208 | 0.22388 | -0.0854 | 3.6662
17 | 0.8471 | 0.23164 | -0.0891 | 3.657
17.5 | 0.8791 | 0.2411 | -0.0926 | 3.6462
18 | 0.908 | 0.24993 | -0.0962 | 3.633
18.5 | 0.9222 | 0.2538 | -0.1008 | 3.6336
19 | 0.9407 | 0.26004 | -0.1054 | 3.6175
19.5 | 0.9617 | 0.26729 | -0.11 | 3.598
20 | 0.9826 | 0.27486 | -0.1146 | 3.5749

## 9. Re 100k Mach 0.00 (1)
BIGFOIL.COM POLAR EXPORT
NACA63-720 a=0.2
NACA63-720 a=0.2 |  |  |  | Cl Max: | 1.879 | at alpha= | 16 | deg
JavaFoil+Calcfoil stall+Eppler ext transition |  |  |  | L/D Max: | 42.617 | at alpha= | 7 | deg
Re: | 100000 |  |  | Cd Min: | 0.01558 | at alpha= | -3.5 | deg
Mach: | 0 |  |  | Cl=0 at alpha= | -3.8306 | deg
|  |  |  | @ Cl=0.1, Cd= | 0.015992
|  |  |  | @ Cl=0.4, Cd= | 0.016077
|  |  |  | @ Cl=0.6, Cd= | 0.019565
alpha (deg) | Cl | Cd | Cm | Cl/Cd
-20 | -0.782 | 0.2403 | -0.011 | -3.256
-19.5 | -0.795 | 0.22699 | -0.011 | -3.501
-19 | -0.806 | 0.21489 | -0.011 | -3.749
-18.5 | -0.815 | 0.2065 | -0.011 | -3.947
-18 | -0.823 | 0.19143 | -0.012 | -4.298
-17.5 | -0.828 | 0.17824 | -0.012 | -4.647
-17 | -0.832 | 0.17194 | -0.012 | -4.837
-16.5 | -0.833 | 0.1623 | -0.012 | -5.13
-16 | -0.831 | 0.15196 | -0.012 | -5.468
-15.5 | -0.826 | 0.14287 | -0.012 | -5.784
-15 | -0.819 | 0.133 | -0.013 | -6.159
-14.5 | -0.809 | 0.12744 | -0.013 | -6.345
-14 | -0.795 | 0.1191 | -0.013 | -6.674
-13.5 | -0.778 | 0.11222 | -0.014 | -6.935
-13 | -0.758 | 0.10504 | -0.014 | -7.219
-12.5 | -0.735 | 0.09657 | -0.014 | -7.613
-12 | -0.709 | 0.09162 | -0.014 | -7.738
-11.5 | -0.679 | 0.08835 | -0.015 | -7.682
-11 | -0.646 | 0.08203 | -0.015 | -7.87
-10.5 | -0.61 | 0.07762 | -0.015 | -7.861
-10 | -0.573 | 0.07222 | -0.016 | -7.93
-9.5 | -0.533 | 0.06771 | -0.016 | -7.874
-9 | -0.492 | 0.06427 | -0.017 | -7.653
-8.5 | -0.529 | 0.02547 | -0.045 | -20.761
-8 | -0.482 | 0.02336 | -0.046 | -20.62
-7.5 | -0.43 | 0.02217 | -0.046 | -19.392
-7 | -0.376 | 0.02108 | -0.047 | -17.845
-6.5 | -0.32 | 0.02021 | -0.048 | -15.857
-6 | -0.262 | 0.01939 | -0.049 | -13.537
-5.5 | -0.204 | 0.01746 | -0.049 | -11.687
-5 | -0.144 | 0.01816 | -0.05 | -7.925
-4.5 | -0.084 | 0.01751 | -0.051 | -4.769
-4 | -0.021 | 0.01733 | -0.052 | -1.201
-3.5 | 0.041 | 0.01558 | -0.051 | 2.651
-3 | 0.104 | 0.01602 | -0.052 | 6.494
-2.5 | 0.169 | 0.01566 | -0.053 | 10.77
-2 | 0.232 | 0.01576 | -0.053 | 14.716
-1.5 | 0.295 | 0.01585 | -0.054 | 18.612
-1 | 0.358 | 0.01595 | -0.054 | 22.452
-0.5 | 0.421 | 0.01614 | -0.055 | 26.101
0 | 0.456 | 0.01856 | -0.055 | 24.56
0.5 | 0.514 | 0.0189 | -0.056 | 27.208
1 | 0.569 | 0.01933 | -0.056 | 29.444
1.5 | 0.627 | 0.01977 | -0.056 | 31.686
2 | 0.684 | 0.02029 | -0.057 | 33.689
2.5 | 0.74 | 0.0209 | -0.057 | 35.418
3 | 0.797 | 0.0215 | -0.058 | 37.057
3.5 | 0.853 | 0.02219 | -0.058 | 38.431
4 | 0.909 | 0.02295 | -0.059 | 39.593
4.5 | 0.964 | 0.02379 | -0.059 | 40.534
5 | 1.019 | 0.02468 | -0.06 | 41.291
5.5 | 1.074 | 0.02567 | -0.06 | 41.837
6 | 1.128 | 0.02673 | -0.06 | 42.213
6.5 | 1.183 | 0.02782 | -0.061 | 42.514
7 | 1.237 | 0.02902 | -0.061 | 42.617
7.5 | 1.29 | 0.03034 | -0.062 | 42.511
8 | 1.343 | 0.03174 | -0.062 | 42.298
8.5 | 1.396 | 0.0332 | -0.063 | 42.057
9 | 1.448 | 0.03467 | -0.063 | 41.762
9.5 | 1.499 | 0.03634 | -0.064 | 41.25
10 | 1.549 | 0.03809 | -0.064 | 40.668
10.5 | 1.596 | 0.03996 | -0.065 | 39.93
11 | 1.642 | 0.042 | -0.065 | 39.09
11.5 | 1.684 | 0.04429 | -0.066 | 38.011
12 | 1.723 | 0.04679 | -0.066 | 36.815
12.5 | 1.757 | 0.04958 | -0.067 | 35.444
13 | 1.789 | 0.05224 | -0.067 | 34.256
13.5 | 1.816 | 0.05549 | -0.067 | 32.732
14 | 1.845 | 0.06721 | -0.068 | 27.453
14.5 | 1.862 | 0.07113 | -0.068 | 26.183
15 | 1.873 | 0.07556 | -0.068 | 24.787
15.5 | 1.878 | 0.07995 | -0.069 | 23.494
16 | 1.879 | 0.08414 | -0.069 | 22.327
16.5 | 1.874 | 0.08958 | -0.069 | 20.916
17 | 1.863 | 0.09469 | -0.069 | 19.679
17.5 | 1.849 | 0.10022 | -0.07 | 18.453
18 | 1.83 | 0.10632 | -0.07 | 17.209
18.5 | 1.804 | 0.114 | -0.07 | 15.82
19 | 1.773 | 0.122 | -0.07 | 14.536
19.5 | 1.739 | 0.13019 | -0.07 | 13.356
20 | 1.692 | 0.14382 | -0.069 | 11.768

## 10. Re 100k Mach 0.00 (2)
BIGFOIL.COM POLAR EXPORT
NACA63-720 a=0.2
NACA63-720 a=0.2 |  |  |  | Cl Max: | 0.9871 | at alpha= | 20 | deg
XFOIL ncrit=9 |  |  |  | L/D Max: | 5.5346 | at alpha= | 8.5 | deg
Re: | 100000 |  |  | Cd Min: | 0.2075 | at alpha= | 20 | deg
Mach: | 0 |  |  | Cl=0 at alpha= | 0.22487 | deg
|  |  |  | @ Cl=0.1, Cd= | 0.065985
|  |  |  | @ Cl=0.4, Cd= | 0.085412
|  |  |  | @ Cl=0.6, Cd= | 0.13364
alpha (deg) | Cl | Cd | Cm | Cl/Cd
-15.5 | -0.218 | 0.15456 | -0.0524 | -1.4105
-15 | -0.2228 | 0.14885 | -0.0644 | -1.4968
-14.5 | -0.1724 | 0.13996 | -0.0647 | -1.2318
-14 | -0.2033 | 0.13544 | -0.0721 | -1.501
-13.5 | -0.1549 | 0.12842 | -0.0684 | -1.2062
-13 | -0.1747 | 0.12154 | -0.0733 | -1.4374
-12.5 | -0.1742 | 0.11643 | -0.0758 | -1.4962
-12 | -0.3506 | 0.07266 | -0.1056 | -4.8252
-11.5 | -0.3885 | 0.06382 | -0.1082 | -6.0874
-11 | -0.4408 | 0.05787 | -0.1054 | -7.6171
-10.5 | -0.4603 | 0.05319 | -0.1014 | -8.6539
-10 | -0.4582 | 0.05011 | -0.0975 | -9.1439
-9.5 | -0.4477 | 0.04693 | -0.0947 | -9.5397
-9 | -0.4368 | 0.04468 | -0.0905 | -9.7762
-8.5 | -0.4037 | 0.04164 | -0.0886 | -9.695
-8 | -0.375 | 0.03964 | -0.0861 | -9.4601
-7.5 | -0.3335 | 0.03704 | -0.0839 | -9.0038
-7 | -0.2983 | 0.0362 | -0.0824 | -8.2403
-6.5 | -0.2446 | 0.03413 | -0.0811 | -7.1667
-6 | -0.2171 | 0.03443 | -0.0788 | -6.3055
-5.5 | -0.163 | 0.03247 | -0.0774 | -5.02
-5 | -0.1546 | 0.03344 | -0.0731 | -4.6232
-4.5 | -0.1491 | 0.03331 | -0.0677 | -4.4761
-4 | -0.1358 | 0.03326 | -0.0609 | -4.083
-3.5 | -0.1421 | 0.03603 | -0.0535 | -3.9439
-3 | -0.094 | 0.03743 | -0.0498 | -2.5114
-2.5 | -0.1108 | 0.04034 | -0.042 | -2.7467
-2 | -0.0691 | 0.04163 | -0.0374 | -1.6599
-1.5 | -0.0778 | 0.04445 | -0.0309 | -1.7503
-1 | -0.0458 | 0.04573 | -0.0274 | -1.0015
-0.5 | -0.0356 | 0.04771 | -0.0219 | -0.74617
0 | -0.0349 | 0.04993 | -0.0169 | -0.69898
0.5 | 0.0427 | 0.04964 | -0.0168 | 0.86019
1 | 0.0137 | 0.05353 | -0.0127 | 0.25593
1.5 | 0.0972 | 0.05419 | -0.0166 | 1.7937
2 | 0.0766 | 0.06443 | -0.0255 | 1.1889
2.5 | 0.1192 | 0.06726 | -0.0309 | 1.7722
3 | 0.2032 | 0.07018 | -0.0359 | 2.8954
3.5 | 0.2002 | 0.07213 | -0.0348 | 2.7755
4 | 0.2222 | 0.07535 | -0.0352 | 2.9489
5 | 0.312 | 0.08141 | -0.0376 | 3.8325
5.5 | 0.3751 | 0.08096 | -0.0372 | 4.6332
6 | 0.4029 | 0.08593 | -0.0382 | 4.6887
6.5 | 0.4367 | 0.08847 | -0.0382 | 4.9361
7 | 0.3986 | 0.09652 | -0.0384 | 4.1297
7.5 | 0.5087 | 0.09268 | -0.0376 | 5.4888
8 | 0.5319 | 0.099 | -0.0391 | 5.3727
8.5 | 0.5616 | 0.10147 | -0.0389 | 5.5346
9 | 0.5242 | 0.11295 | -0.0415 | 4.641
9.5 | 0.5211 | 0.11787 | -0.0421 | 4.421
10 | 0.5849 | 0.12283 | -0.0436 | 4.7619
10.5 | 0.5889 | 0.1265 | -0.044 | 4.6553
11 | 0.5919 | 0.13153 | -0.0451 | 4.5001
11.5 | 0.6112 | 0.13656 | -0.0464 | 4.4757
13 | 0.7116 | 0.145 | -0.0477 | 4.9076
13.5 | 0.7393 | 0.14784 | -0.0484 | 5.0007
14 | 0.7726 | 0.1503 | -0.0489 | 5.1404
14.5 | 0.7942 | 0.15454 | -0.0503 | 5.1391
15 | 0.8153 | 0.15884 | -0.0518 | 5.1328
15.5 | 0.8365 | 0.16312 | -0.0534 | 5.1281
16.5 | 0.9148 | 0.16625 | -0.0536 | 5.5026
18 | 0.9252 | 0.18785 | -0.0646 | 4.9252
18.5 | 0.9351 | 0.19409 | -0.068 | 4.8179
19 | 0.9515 | 0.199 | -0.0707 | 4.7814
19.5 | 0.97 | 0.2032 | -0.0732 | 4.7736
20 | 0.9871 | 0.2075 | -0.0758 | 4.7571

## 11. Re 100k Mach 0.10 (1)
BIGFOIL.COM POLAR EXPORT
NACA63-720 a=0.2
NACA63-720 a=0.2 |  |  |  | Cl Max: | 1.874 | at alpha= | 15.5 | deg
JavaFoil+Calcfoil stall+Eppler ext transition |  |  |  | L/D Max: | 42.435 | at alpha= | 7 | deg
Re: | 100000 |  |  | Cd Min: | 0.01571 | at alpha= | -2.5 | deg
Mach: | 0.1 |  |  | Cl=0 at alpha= | -3.8306 | deg
|  |  |  | @ Cl=0.1, Cd= | 0.016123
|  |  |  | @ Cl=0.4, Cd= | 0.016169
|  |  |  | @ Cl=0.6, Cd= | 0.019672
alpha (deg) | Cl | Cd | Cm | Cl/Cd
-20 | -0.738 | 0.25095 | -0.01 | -2.941
-19.5 | -0.754 | 0.23554 | -0.011 | -3.2
-19 | -0.768 | 0.22774 | -0.011 | -3.373
-18.5 | -0.781 | 0.2127 | -0.011 | -3.672
-18 | -0.792 | 0.19471 | -0.011 | -4.068
-17.5 | -0.801 | 0.18816 | -0.012 | -4.258
-17 | -0.808 | 0.17759 | -0.012 | -4.548
-16.5 | -0.812 | 0.16657 | -0.012 | -4.874
-16 | -0.813 | 0.15651 | -0.012 | -5.195
-15.5 | -0.811 | 0.14567 | -0.012 | -5.57
-15 | -0.807 | 0.13612 | -0.013 | -5.926
-14.5 | -0.799 | 0.1282 | -0.013 | -6.229
-14 | -0.787 | 0.11969 | -0.013 | -6.576
-13.5 | -0.772 | 0.1126 | -0.013 | -6.859
-13 | -0.754 | 0.10538 | -0.014 | -7.156
-12.5 | -0.732 | 0.09848 | -0.014 | -7.438
-12 | -0.707 | 0.09325 | -0.014 | -7.587
-11.5 | -0.678 | 0.08848 | -0.015 | -7.663
-11 | -0.646 | 0.08319 | -0.015 | -7.761
-10.5 | -0.611 | 0.07777 | -0.015 | -7.853
-10 | -0.574 | 0.07227 | -0.016 | -7.938
-9.5 | -0.534 | 0.06775 | -0.016 | -7.889
-9 | -0.493 | 0.0643 | -0.016 | -7.672
-8.5 | -0.529 | 0.026 | -0.045 | -20.342
-8 | -0.483 | 0.02363 | -0.046 | -20.439
-7.5 | -0.431 | 0.02239 | -0.047 | -19.263
-7 | -0.377 | 0.02126 | -0.047 | -17.758
-6.5 | -0.322 | 0.02035 | -0.048 | -15.8
-6 | -0.263 | 0.0195 | -0.049 | -13.507
-5.5 | -0.205 | 0.01898 | -0.049 | -10.79
-5 | -0.145 | 0.01826 | -0.05 | -7.912
-4.5 | -0.084 | 0.01768 | -0.051 | -4.747
-4 | -0.021 | 0.01749 | -0.052 | -1.196
-3.5 | 0.041 | 0.01617 | -0.051 | 2.563
-3 | 0.104 | 0.01612 | -0.052 | 6.474
-2.5 | 0.17 | 0.01571 | -0.053 | 10.788
-2 | 0.233 | 0.01581 | -0.054 | 14.738
-1.5 | 0.296 | 0.01592 | -0.054 | 18.621
-1 | 0.36 | 0.01601 | -0.054 | 22.485
-0.5 | 0.423 | 0.01626 | -0.055 | 26.033
0 | 0.458 | 0.01867 | -0.055 | 24.517
0.5 | 0.516 | 0.01901 | -0.056 | 27.166
1 | 0.572 | 0.01946 | -0.056 | 29.379
1.5 | 0.63 | 0.0199 | -0.057 | 31.638
2 | 0.687 | 0.02044 | -0.057 | 33.59
2.5 | 0.744 | 0.02102 | -0.058 | 35.378
3 | 0.8 | 0.02167 | -0.058 | 36.913
3.5 | 0.857 | 0.02235 | -0.058 | 38.336
4 | 0.913 | 0.02312 | -0.059 | 39.483
4.5 | 0.969 | 0.02397 | -0.059 | 40.408
5 | 1.024 | 0.02488 | -0.06 | 41.148
5.5 | 1.079 | 0.02588 | -0.06 | 41.678
6 | 1.133 | 0.02695 | -0.061 | 42.053
6.5 | 1.188 | 0.02805 | -0.061 | 42.351
7 | 1.242 | 0.02927 | -0.062 | 42.435
7.5 | 1.295 | 0.03066 | -0.062 | 42.243
8 | 1.349 | 0.03205 | -0.062 | 42.083
8.5 | 1.402 | 0.0335 | -0.063 | 41.866
9 | 1.454 | 0.03501 | -0.063 | 41.542
9.5 | 1.506 | 0.03671 | -0.064 | 41.014
10 | 1.555 | 0.03849 | -0.065 | 40.395
10.5 | 1.602 | 0.04043 | -0.065 | 39.622
11 | 1.648 | 0.04259 | -0.066 | 38.688
11.5 | 1.69 | 0.04498 | -0.066 | 37.567
12 | 1.728 | 0.04751 | -0.067 | 36.369
12.5 | 1.762 | 0.05015 | -0.067 | 35.129
13 | 1.793 | 0.05311 | -0.067 | 33.77
13.5 | 1.819 | 0.05634 | -0.067 | 32.29
14 | 1.847 | 0.06837 | -0.068 | 27.02
14.5 | 1.863 | 0.07255 | -0.068 | 25.673
15 | 1.871 | 0.07673 | -0.069 | 24.386
15.5 | 1.874 | 0.08156 | -0.069 | 22.979
16 | 1.872 | 0.08595 | -0.069 | 21.776
16.5 | 1.863 | 0.09152 | -0.069 | 20.361
17 | 1.85 | 0.0971 | -0.07 | 19.052
17.5 | 1.832 | 0.10284 | -0.07 | 17.81
18 | 1.806 | 0.11004 | -0.07 | 16.414
18.5 | 1.776 | 0.11796 | -0.07 | 15.052
19 | 1.739 | 0.12635 | -0.07 | 13.768
19.5 | 1.693 | 0.13947 | -0.069 | 12.136
20 | 1.645 | 0.15148 | -0.068 | 10.861

## 12. Re 100k Mach 0.10 (2)
BIGFOIL.COM POLAR EXPORT
NACA63-720 a=0.2
NACA63-720 a=0.2 |  |  |  | Cl Max: | 0.9694 | at alpha= | 19.5 | deg
XFOIL ncrit=9 |  |  |  | L/D Max: | 5.4845 | at alpha= | 17 | deg
Re: | 100000 |  |  | Cd Min: | 0.20483 | at alpha= | 19.5 | deg
Mach: | 0.1 |  |  | Cl=0 at alpha= | 1.4865 | deg
|  |  |  | @ Cl=0.1, Cd= | 0.06475
|  |  |  | @ Cl=0.4, Cd= | 0.082947
|  |  |  | @ Cl=0.6, Cd= | 0.13373
alpha (deg) | Cl | Cd | Cm | Cl/Cd
-15 | -0.2205 | 0.14941 | -0.0654 | -1.4758
-14.5 | -0.1694 | 0.14054 | -0.0649 | -1.2054
-14 | -0.2003 | 0.13618 | -0.0723 | -1.4708
-13.5 | -0.1516 | 0.12899 | -0.0687 | -1.1753
-13 | -0.1724 | 0.12233 | -0.0734 | -1.4093
-12.5 | -0.1692 | 0.11725 | -0.0754 | -1.4431
-11.5 | -0.3579 | 0.06608 | -0.1078 | -5.4162
-11 | -0.3905 | 0.05971 | -0.1082 | -6.5399
-10.5 | -0.4226 | 0.0555 | -0.1043 | -7.6144
-10 | -0.4479 | 0.05113 | -0.0989 | -8.76
-9.5 | -0.4458 | 0.04746 | -0.0957 | -9.3932
-9 | -0.4327 | 0.04537 | -0.0921 | -9.5371
-8.5 | -0.4028 | 0.04221 | -0.0895 | -9.5428
-8 | -0.3756 | 0.04017 | -0.087 | -9.3503
-7.5 | -0.335 | 0.03749 | -0.0845 | -8.9357
-7 | -0.3005 | 0.03657 | -0.083 | -8.2171
-6.5 | -0.246 | 0.03443 | -0.0816 | -7.1449
-6 | -0.2188 | 0.03467 | -0.0794 | -6.3109
-5 | -0.1549 | 0.03368 | -0.0736 | -4.5992
-4.5 | -0.153 | 0.03416 | -0.068 | -4.4789
-4 | -0.1351 | 0.03328 | -0.0616 | -4.0595
-3.5 | -0.1468 | 0.03618 | -0.0536 | -4.0575
-3 | -0.0917 | 0.03748 | -0.0505 | -2.4466
-2.5 | -0.1146 | 0.04056 | -0.0421 | -2.8254
-2 | -0.0664 | 0.04168 | -0.038 | -1.5931
-1.5 | -0.0827 | 0.04474 | -0.031 | -1.8485
-1 | -0.0442 | 0.04583 | -0.0275 | -0.96443
-0.5 | -0.044 | 0.04818 | -0.022 | -0.91324
0 | -0.118 | 0.05565 | -0.018 | -2.1204
0.5 | -0.0822 | 0.05726 | -0.0142 | -1.4356
1 | -0.0703 | 0.0587 | -0.011 | -1.1976
2 | 0.0742 | 0.06455 | -0.0246 | 1.1495
2.5 | 0.1723 | 0.06531 | -0.0328 | 2.6382
3 | 0.1943 | 0.07054 | -0.0352 | 2.7545
3.5 | 0.205 | 0.07241 | -0.0349 | 2.8311
4 | 0.2719 | 0.07234 | -0.0356 | 3.7586
4.5 | 0.3078 | 0.07462 | -0.0359 | 4.1249
5 | 0.3387 | 0.07911 | -0.0372 | 4.2814
5.5 | 0.3632 | 0.08105 | -0.0362 | 4.4812
6 | 0.4053 | 0.08322 | -0.0364 | 4.8702
6.5 | 0.4446 | 0.08611 | -0.0369 | 5.1632
7 | 0.4612 | 0.09153 | -0.0376 | 5.0388
7.5 | 0.5011 | 0.09403 | -0.0378 | 5.3292
8.5 | 0.56 | 0.10237 | -0.0391 | 5.4704
9.5 | 0.5222 | 0.11825 | -0.0421 | 4.4161
10 | 0.5691 | 0.12349 | -0.0435 | 4.6085
10.5 | 0.5962 | 0.12706 | -0.0441 | 4.6923
11 | 0.5943 | 0.13194 | -0.0452 | 4.5043
11.5 | 0.6104 | 0.13699 | -0.0465 | 4.4558
12 | 0.6658 | 0.14185 | -0.0475 | 4.6937
12.5 | 0.6998 | 0.14573 | -0.0483 | 4.802
13 | 0.7082 | 0.14604 | -0.0481 | 4.8494
13.5 | 0.7228 | 0.15226 | -0.0504 | 4.7471
14 | 0.7803 | 0.15009 | -0.0486 | 5.1989
14.5 | 0.7987 | 0.15472 | -0.0502 | 5.1622
15 | 0.8172 | 0.15941 | -0.052 | 5.1264
15.5 | 0.8365 | 0.16401 | -0.0537 | 5.1003
16 | 0.8554 | 0.1688 | -0.0557 | 5.0675
16.5 | 0.8789 | 0.17299 | -0.0574 | 5.0806
17 | 0.9378 | 0.17099 | -0.0555 | 5.4845
17.5 | 0.9344 | 0.17943 | -0.0599 | 5.2076
18 | 0.9314 | 0.188 | -0.0646 | 4.9543
18.5 | 0.937 | 0.19503 | -0.0685 | 4.8044
19 | 0.9511 | 0.20046 | -0.0715 | 4.7446
19.5 | 0.9694 | 0.20483 | -0.0741 | 4.7327

## 13. Re 100k Mach 0.25 (1)
BIGFOIL.COM POLAR EXPORT
NACA63-720 a=0.2
NACA63-720 a=0.2 |  |  |  | Cl Max: | 1.853 | at alpha= | 14.5 | deg
JavaFoil+Calcfoil stall+Eppler ext transition |  |  |  | L/D Max: | 41.155 | at alpha= | 6.5 | deg
Re: | 100000 |  |  | Cd Min: | 0.0156 | at alpha= | -3 | deg
Mach: | 0.25 |  |  | Cl=0 at alpha= | -3.8359 | deg
|  |  |  | @ Cl=0.1, Cd= | 0.015769
|  |  |  | @ Cl=0.4, Cd= | 0.016502
|  |  |  | @ Cl=0.6, Cd= | 0.020203
alpha (deg) | Cl | Cd | Cm | Cl/Cd
-18.5 | -0.467 | 0.31738 | -0.011 | -1.471
-18 | -0.513 | 0.2693 | -0.011 | -1.904
-17.5 | -0.555 | 0.26179 | -0.012 | -2.119
-17 | -0.593 | 0.22874 | -0.012 | -2.591
-16.5 | -0.626 | 0.20433 | -0.012 | -3.064
-16 | -0.655 | 0.19103 | -0.012 | -3.429
-15.5 | -0.679 | 0.17564 | -0.012 | -3.865
-15 | -0.697 | 0.15969 | -0.012 | -4.367
-14.5 | -0.71 | 0.14674 | -0.013 | -4.841
-14 | -0.718 | 0.13468 | -0.013 | -5.328
-13.5 | -0.719 | 0.12387 | -0.013 | -5.805
-13 | -0.715 | 0.11428 | -0.014 | -6.255
-12.5 | -0.705 | 0.10581 | -0.014 | -6.663
-12 | -0.69 | 0.09927 | -0.014 | -6.949
-11.5 | -0.668 | 0.09312 | -0.014 | -7.17
-11 | -0.641 | 0.08656 | -0.015 | -7.404
-10.5 | -0.61 | 0.08069 | -0.015 | -7.566
-10 | -0.577 | 0.07512 | -0.016 | -7.677
-9.5 | -0.54 | 0.0702 | -0.017 | -7.689
-9 | -0.5 | 0.06616 | -0.017 | -7.559
-8.5 | -0.458 | 0.06186 | -0.017 | -7.406
-8 | -0.488 | 0.02545 | -0.046 | -19.168
-7.5 | -0.438 | 0.02367 | -0.047 | -18.49
-7 | -0.384 | 0.02225 | -0.048 | -17.266
-6.5 | -0.328 | 0.02117 | -0.049 | -15.482
-6 | -0.268 | 0.02027 | -0.049 | -13.218
-5.5 | -0.209 | 0.01955 | -0.05 | -10.697
-5 | -0.148 | 0.01767 | -0.051 | -8.355
-4.5 | -0.085 | 0.01833 | -0.052 | -4.636
-4 | -0.021 | 0.0178 | -0.053 | -1.207
-3.5 | 0.043 | 0.01738 | -0.054 | 2.5
-3 | 0.106 | 0.0156 | -0.053 | 6.823
-2.5 | 0.172 | 0.01645 | -0.054 | 10.478
-2 | 0.239 | 0.01618 | -0.055 | 14.802
-1.5 | 0.305 | 0.01623 | -0.055 | 18.768
-1 | 0.37 | 0.01641 | -0.056 | 22.547
-0.5 | 0.435 | 0.01661 | -0.056 | 26.194
0 | 0.469 | 0.01924 | -0.057 | 24.395
0.5 | 0.53 | 0.01966 | -0.057 | 26.942
1 | 0.586 | 0.02007 | -0.058 | 29.198
1.5 | 0.645 | 0.02063 | -0.058 | 31.252
2 | 0.703 | 0.0212 | -0.058 | 33.173
2.5 | 0.762 | 0.02183 | -0.059 | 34.889
3 | 0.82 | 0.02254 | -0.059 | 36.369
3.5 | 0.878 | 0.02325 | -0.06 | 37.751
4 | 0.935 | 0.02409 | -0.06 | 38.806
4.5 | 0.992 | 0.02498 | -0.061 | 39.703
5 | 1.048 | 0.02602 | -0.061 | 40.283
5.5 | 1.104 | 0.02713 | -0.062 | 40.697
6 | 1.161 | 0.02825 | -0.062 | 41.08
6.5 | 1.216 | 0.02954 | -0.063 | 41.155
7 | 1.27 | 0.03089 | -0.063 | 41.127
7.5 | 1.325 | 0.03242 | -0.063 | 40.857
8 | 1.38 | 0.03383 | -0.064 | 40.794
8.5 | 1.434 | 0.03549 | -0.064 | 40.416
9 | 1.487 | 0.03728 | -0.065 | 39.885
9.5 | 1.54 | 0.03913 | -0.066 | 39.349
10 | 1.589 | 0.04116 | -0.066 | 38.596
10.5 | 1.636 | 0.04341 | -0.067 | 37.686
11 | 1.679 | 0.04584 | -0.067 | 36.622
11.5 | 1.719 | 0.04858 | -0.068 | 35.381
12 | 1.753 | 0.05145 | -0.068 | 34.072
12.5 | 1.783 | 0.05455 | -0.068 | 32.695
13 | 1.81 | 0.05814 | -0.069 | 31.125
13.5 | 1.835 | 0.07114 | -0.069 | 25.789
14 | 1.849 | 0.07607 | -0.07 | 24.305
14.5 | 1.853 | 0.08088 | -0.07 | 22.909
15 | 1.846 | 0.08585 | -0.07 | 21.508
15.5 | 1.831 | 0.09146 | -0.07 | 20.02
16 | 1.806 | 0.09803 | -0.07 | 18.428
16.5 | 1.773 | 0.10523 | -0.071 | 16.847
17 | 1.73 | 0.11256 | -0.071 | 15.369
17.5 | 1.673 | 0.12258 | -0.07 | 13.652
18 | 1.596 | 0.13948 | -0.068 | 11.439
18.5 | 1.41 | 0.19445 | -0.037 | 7.251
19 | 1.346 | 0.21167 | -0.033 | 6.357
19.5 | 1.276 | 0.22426 | -0.031 | 5.691

## 14. Re 100k Mach 0.25 (2)
BIGFOIL.COM POLAR EXPORT
NACA63-720 a=0.2
NACA63-720 a=0.2 |  |  |  | Cl Max: | 1.0151 | at alpha= | 20 | deg
XFOIL ncrit=9 |  |  |  | L/D Max: | 5.3112 | at alpha= | 15.5 | deg
Re: | 100000 |  |  | Cd Min: | 0.22029 | at alpha= | -20 | deg
Mach: | 0.25 |  |  | Cl=0 at alpha= | 1.1274 | deg
|  |  |  | @ Cl=0.1, Cd= | 0.060552
|  |  |  | @ Cl=0.4, Cd= | 0.095645
|  |  |  | @ Cl=0.6, Cd= | 0.13275
alpha (deg) | Cl | Cd | Cm | Cl/Cd
-20 | -0.4238 | 0.22029 | 0.0006 | -1.9238
-19.5 | -0.3995 | 0.21259 | -0.0041 | -1.8792
-19 | -0.372 | 0.20571 | -0.0087 | -1.8084
-18.5 | -0.3588 | 0.20092 | -0.0165 | -1.7858
-18 | -0.3284 | 0.19222 | -0.0216 | -1.7085
-17.5 | -0.2982 | 0.1851 | -0.0275 | -1.611
-16.5 | -0.2467 | 0.17111 | -0.0417 | -1.4418
-16 | -0.25 | 0.16741 | -0.0542 | -1.4933
-15.5 | -0.1843 | 0.15609 | -0.059 | -1.1807
-15 | -0.2098 | 0.15301 | -0.0684 | -1.3712
-14.5 | -0.156 | 0.14379 | -0.0655 | -1.0849
-14 | -0.1869 | 0.1403 | -0.0724 | -1.3321
-13.5 | -0.1374 | 0.13234 | -0.069 | -1.0382
-13 | -0.1559 | 0.12618 | -0.074 | -1.2355
-12.5 | -0.1466 | 0.12089 | -0.0761 | -1.2127
-12 | -0.1156 | 0.11422 | -0.0748 | -1.0121
-10.5 | -0.3283 | 0.06148 | -0.111 | -5.3399
-10 | -0.3813 | 0.05621 | -0.1081 | -6.7835
-9.5 | -0.4233 | 0.05183 | -0.1012 | -8.1671
-9 | -0.4 | 0.04924 | -0.0999 | -8.1235
-8.5 | -0.4013 | 0.04588 | -0.0951 | -8.7467
-8 | -0.3713 | 0.04314 | -0.0922 | -8.6069
-7.5 | -0.353 | 0.04149 | -0.0885 | -8.5081
-7 | -0.3075 | 0.03847 | -0.0864 | -7.9932
-6.5 | -0.2829 | 0.03827 | -0.0834 | -7.3922
-6 | -0.224 | 0.03596 | -0.0823 | -6.2291
-5.5 | -0.2095 | 0.03672 | -0.0783 | -5.7053
-5 | -0.151 | 0.03487 | -0.0769 | -4.3304
-4.5 | -0.1581 | 0.03642 | -0.0706 | -4.341
-4 | -0.1706 | 0.03751 | -0.0632 | -4.5481
-3.5 | -0.1511 | 0.03656 | -0.0569 | -4.1329
-3 | -0.1598 | 0.03955 | -0.0491 | -4.0405
-2.5 | -0.1184 | 0.04114 | -0.0444 | -2.878
-2 | -0.1185 | 0.04405 | -0.0376 | -2.6901
-1.5 | -0.0924 | 0.04578 | -0.0321 | -2.0183
-1 | -0.068 | 0.04769 | -0.028 | -1.4259
-0.5 | -0.0651 | 0.04983 | -0.0225 | -1.3064
0 | -0.0146 | 0.05052 | -0.0184 | -0.28899
0.5 | -0.0358 | 0.05342 | -0.0129 | -0.67016
1 | -0.0106 | 0.05539 | -0.0113 | -0.19137
1.5 | 0.031 | 0.05714 | -0.0116 | 0.54253
2 | 0.0925 | 0.06018 | -0.0176 | 1.5371
2.5 | 0.1693 | 0.06399 | -0.0278 | 2.6457
3 | 0.2212 | 0.06507 | -0.0306 | 3.3994
3.5 | 0.2261 | 0.06917 | -0.0316 | 3.2688
4 | 0.2582 | 0.07717 | -0.0362 | 3.3459
4.5 | 0.2509 | 0.07987 | -0.0349 | 3.1414
5 | 0.2984 | 0.08438 | -0.0369 | 3.5364
5.5 | 0.3549 | 0.0873 | -0.0381 | 4.0653
6 | 0.3368 | 0.09082 | -0.0368 | 3.7084
6.5 | 0.3996 | 0.09562 | -0.0389 | 4.179
7 | 0.446 | 0.09858 | -0.0395 | 4.5242
7.5 | 0.4133 | 0.10335 | -0.0388 | 3.999
8 | 0.4898 | 0.10776 | -0.0407 | 4.5453
8.5 | 0.4709 | 0.11166 | -0.0404 | 4.2173
9 | 0.5119 | 0.11706 | -0.0418 | 4.373
9.5 | 0.5432 | 0.12066 | -0.0425 | 4.5019
10 | 0.5409 | 0.12547 | -0.0434 | 4.311
10.5 | 0.5685 | 0.13063 | -0.0447 | 4.352
11 | 0.6346 | 0.13507 | -0.0457 | 4.6983
11.5 | 0.6252 | 0.13929 | -0.0469 | 4.4885
12 | 0.6376 | 0.14432 | -0.0485 | 4.418
12.5 | 0.6553 | 0.1497 | -0.0503 | 4.3774
13 | 0.7208 | 0.14701 | -0.048 | 4.9031
13.5 | 0.747 | 0.15098 | -0.0492 | 4.9477
14 | 0.7728 | 0.15495 | -0.0504 | 4.9874
14.5 | 0.7995 | 0.15889 | -0.0517 | 5.0318
15 | 0.8345 | 0.16197 | -0.0524 | 5.1522
15.5 | 0.8729 | 0.16435 | -0.0529 | 5.3112
16 | 0.8771 | 0.17115 | -0.0562 | 5.1247
16.5 | 0.8772 | 0.179 | -0.0603 | 4.9006
17 | 0.8869 | 0.18568 | -0.0638 | 4.7765
17.5 | 0.9056 | 0.19102 | -0.0665 | 4.7409
18 | 0.9309 | 0.19516 | -0.0684 | 4.7699
18.5 | 0.9616 | 0.19797 | -0.0695 | 4.8573
19 | 0.9911 | 0.20025 | -0.0706 | 4.9493
19.5 | 1.0057 | 0.2053 | -0.0738 | 4.8987
20 | 1.0151 | 0.21158 | -0.0778 | 4.7977

## 15. Re 100k Mach 0.50 (1)
BIGFOIL.COM POLAR EXPORT
NACA63-720 a=0.2
NACA63-720 a=0.2 |  |  |  | Cl Max: | 1.756 | at alpha= | 11.5 | deg
JavaFoil+Calcfoil stall+Eppler ext transition |  |  |  | L/D Max: | 36.182 | at alpha= | 5.5 | deg
Re: | 100000 |  |  | Cd Min: | 0.01835 | at alpha= | -1 | deg
Mach: | 0.5 |  |  | Cl=0 at alpha= | -3.8357 | deg
|  |  |  | @ Cl=0.1, Cd= | 0.019418
|  |  |  | @ Cl=0.4, Cd= | 0.018358
|  |  |  | @ Cl=0.6, Cd= | 0.02269
alpha (deg) | Cl | Cd | Cm | Cl/Cd
-20 | -0.942 | 0.36086 | -0.025 | -2.611
-19.5 | -0.911 | 0.35058 | -0.025 | -2.6
-19 | -0.883 | 0.35003 | -0.025 | -2.522
-18.5 | -0.854 | 0.33268 | -0.025 | -2.568
-18 | -0.826 | 0.31754 | -0.025 | -2.6
-17.5 | -0.796 | 0.3171 | -0.025 | -2.51
-17 | -0.766 | 0.30443 | -0.024 | -2.516
-16.5 | -0.737 | 0.28084 | -0.025 | -2.625
-16 | -0.708 | 0.27792 | -0.025 | -2.549
-15.5 | -0.68 | 0.28745 | -0.025 | -2.364
-15 | -0.651 | 0.28352 | -0.025 | -2.295
-14.5 | -0.62 | 0.25692 | -0.024 | -2.414
-14 | -0.591 | 0.2483 | -0.024 | -2.381
-13.5 | -0.562 | 0.2401 | -0.024 | -2.342
-13 | -0.533 | 0.23548 | -0.024 | -2.266
-12.5 | -0.505 | 0.23336 | -0.024 | -2.162
-12 | -0.474 | 0.20905 | -0.022 | -2.27
-11.5 | -0.445 | 0.20449 | -0.022 | -2.178
-11 | -0.417 | 0.1982 | -0.022 | -2.101
-10.5 | -0.386 | 0.1601 | -0.015 | -2.412
-10 | -0.357 | 0.15808 | -0.015 | -2.26
-9.5 | -0.328 | 0.14639 | -0.016 | -2.243
-9 | -0.396 | 0.09286 | -0.016 | -4.264
-8.5 | -0.441 | 0.07461 | -0.016 | -5.915
-8 | -0.424 | 0.06587 | -0.017 | -6.438
-7.5 | -0.389 | 0.06012 | -0.018 | -6.478
-7 | -0.346 | 0.05558 | -0.019 | -6.226
-6.5 | -0.35 | 0.02605 | -0.053 | -13.43
-6 | -0.291 | 0.0241 | -0.054 | -12.085
-5.5 | -0.192 | 0.04767 | -0.029 | -4.02
-5 | -0.135 | 0.04486 | -0.031 | -3.017
-4.5 | -0.093 | 0.02103 | -0.056 | -4.417
-4 | -0.023 | 0.02051 | -0.057 | -1.137
-3.5 | 0.047 | 0.02008 | -0.058 | 2.362
-3 | 0.119 | 0.01918 | -0.059 | 6.222
-2.5 | 0.188 | 0.01855 | -0.058 | 10.139
-2 | 0.26 | 0.01843 | -0.059 | 14.117
-1.5 | 0.333 | 0.01843 | -0.06 | 18.086
-1 | 0.408 | 0.01835 | -0.061 | 22.203
-0.5 | 0.486 | 0.01851 | -0.062 | 26.272
0 | 0.52 | 0.02201 | -0.063 | 23.636
0.5 | 0.587 | 0.02254 | -0.063 | 26.031
1 | 0.647 | 0.02323 | -0.064 | 27.862
1.5 | 0.712 | 0.02393 | -0.064 | 29.743
2 | 0.776 | 0.0248 | -0.064 | 31.294
2.5 | 0.841 | 0.02567 | -0.065 | 32.757
3 | 0.904 | 0.02665 | -0.065 | 33.932
3.5 | 0.967 | 0.02778 | -0.066 | 34.816
4 | 1.029 | 0.02909 | -0.066 | 35.385
4.5 | 1.091 | 0.03039 | -0.067 | 35.891
5 | 1.152 | 0.03185 | -0.067 | 36.181
5.5 | 1.213 | 0.03353 | -0.068 | 36.182
6 | 1.272 | 0.03532 | -0.068 | 36.022
6.5 | 1.332 | 0.03724 | -0.069 | 35.769
7 | 1.392 | 0.03941 | -0.069 | 35.329
7.5 | 1.451 | 0.04172 | -0.07 | 34.774
8 | 1.509 | 0.04428 | -0.07 | 34.078
8.5 | 1.567 | 0.04701 | -0.071 | 33.322
9 | 1.621 | 0.05034 | -0.072 | 32.201
9.5 | 1.671 | 0.05396 | -0.072 | 30.979
10 | 1.711 | 0.05815 | -0.073 | 29.43
10.5 | 1.739 | 0.06266 | -0.073 | 27.755
11 | 1.755 | 0.06809 | -0.073 | 25.781
11.5 | 1.756 | 0.07374 | -0.073 | 23.819
12 | 1.736 | 0.09622 | -0.074 | 18.043
12.5 | 1.654 | 0.10736 | -0.074 | 15.407
13 | 1.243 | 0.14556 | -0.029 | 8.537
13.5 | 0.975 | 0.20873 | -0.029 | 4.671
14 | 1.003 | 0.23946 | -0.034 | 4.188
14.5 | 1.031 | 0.24918 | -0.037 | 4.136
15 | 1.059 | 0.26899 | -0.04 | 3.936
15.5 | 1.088 | 0.29428 | -0.044 | 3.696
16 | 1.117 | 0.31156 | -0.047 | 3.585
16.5 | 1.147 | 0.3468 | -0.05 | 3.308

## 16. Re 100k Mach 0.50 (2)
BIGFOIL.COM POLAR EXPORT
NACA63-720 a=0.2
NACA63-720 a=0.2 |  |  |  | Cl Max: | 1.0382 | at alpha= | 20 | deg
XFOIL ncrit=9 |  |  |  | L/D Max: | 4.7054 | at alpha= | 13.5 | deg
Re: | 100000 |  |  | Cd Min: | 0.25283 | at alpha= | 20 | deg
Mach: | 0.5 |  |  | Cl=0 at alpha= | 2.0491 | deg
|  |  |  | @ Cl=0.1, Cd= | 0.071709
|  |  |  | @ Cl=0.4, Cd= | 0.11328
|  |  |  | @ Cl=0.6, Cd= | 0.14181
alpha (deg) | Cl | Cd | Cm | Cl/Cd
-20 | -0.412 | 0.23504 | -0.0021 | -1.7529
-19.5 | -0.3804 | 0.22712 | -0.0097 | -1.6749
-19 | -0.3636 | 0.22372 | -0.0207 | -1.6252
-18.5 | -0.3144 | 0.21056 | -0.0267 | -1.4932
-18 | -0.2801 | 0.20279 | -0.0357 | -1.3812
-17 | -0.2025 | 0.18735 | -0.0551 | -1.0809
-16.5 | -0.2029 | 0.18482 | -0.0621 | -1.0978
-16 | -0.1644 | 0.17499 | -0.0615 | -0.93948
-15.5 | -0.1555 | 0.17039 | -0.0656 | -0.91261
-15 | -0.1354 | 0.16291 | -0.068 | -0.83113
-14.5 | -0.1131 | 0.15681 | -0.0704 | -0.72126
-14 | -0.1029 | 0.15062 | -0.0739 | -0.68318
-13.5 | -0.0862 | 0.14502 | -0.0753 | -0.5944
-13 | -0.071 | 0.13796 | -0.0796 | -0.51464
-12.5 | -0.082 | 0.13456 | -0.083 | -0.60939
-12 | -0.0369 | 0.12579 | -0.0838 | -0.29335
-11.5 | -0.0236 | 0.11971 | -0.086 | -0.19714
-11 | -0.0139 | 0.11385 | -0.0887 | -0.12209
-9.5 | -0.0893 | 0.07846 | -0.1145 | -1.1382
-9 | -0.1197 | 0.06908 | -0.1215 | -1.7328
-8.5 | -0.1676 | 0.0614 | -0.1246 | -2.7296
-8 | -0.22 | 0.05752 | -0.1221 | -3.8248
-7.5 | -0.2687 | 0.0547 | -0.1141 | -4.9122
-7 | -0.3141 | 0.05406 | -0.1053 | -5.8102
-6.5 | -0.3028 | 0.05006 | -0.0998 | -6.0487
-6 | -0.3409 | 0.05093 | -0.0898 | -6.6935
-5.5 | -0.3603 | 0.05063 | -0.0804 | -7.1163
-5 | -0.3458 | 0.04928 | -0.0744 | -7.017
-4.5 | -0.3363 | 0.04881 | -0.0682 | -6.89
-4 | -0.3047 | 0.04853 | -0.0643 | -6.2786
-3.5 | -0.2707 | 0.04834 | -0.0605 | -5.5999
-3 | -0.2528 | 0.04894 | -0.0557 | -5.1655
-2.5 | -0.1887 | 0.04708 | -0.0543 | -4.0081
-2 | -0.2134 | 0.04838 | -0.0466 | -4.4109
-1.5 | -0.168 | 0.05066 | -0.04 | -3.3162
-1 | -0.1658 | 0.05364 | -0.0323 | -3.091
-0.5 | -0.1386 | 0.05583 | -0.0259 | -2.4825
0 | -0.1148 | 0.05794 | -0.0201 | -1.9814
0.5 | -0.1015 | 0.05996 | -0.0149 | -1.6928
1 | -0.0628 | 0.06142 | -0.0097 | -1.0225
1.5 | -0.0582 | 0.06358 | -0.0059 | -0.91538
2 | -0.0027 | 0.06533 | -0.006 | -0.041329
2.5 | 0.0248 | 0.0679 | -0.0064 | 0.36524
3.5 | 0.1693 | 0.07522 | -0.0224 | 2.2507
4 | 0.1954 | 0.07811 | -0.0242 | 2.5016
5 | 0.2933 | 0.08481 | -0.0294 | 3.4583
5.5 | 0.303 | 0.08931 | -0.0304 | 3.3927
6 | 0.3243 | 0.09851 | -0.0344 | 3.2921
6.5 | 0.3227 | 0.10258 | -0.0349 | 3.1458
7 | 0.3887 | 0.1079 | -0.0372 | 3.6024
7.5 | 0.3852 | 0.11173 | -0.0377 | 3.4476
8 | 0.4396 | 0.11744 | -0.0397 | 3.7432
8.5 | 0.4578 | 0.1212 | -0.0406 | 3.7772
9 | 0.4723 | 0.12627 | -0.0421 | 3.7404
9.5 | 0.5307 | 0.13209 | -0.0438 | 4.0177
10 | 0.5656 | 0.13648 | -0.045 | 4.1442
10.5 | 0.5595 | 0.14126 | -0.0472 | 3.9608
11 | 0.6165 | 0.14204 | -0.0463 | 4.3403
11.5 | 0.6482 | 0.14659 | -0.0478 | 4.4219
12 | 0.68 | 0.15122 | -0.0494 | 4.4968
12.5 | 0.7089 | 0.15593 | -0.0511 | 4.5463
13 | 0.7459 | 0.16048 | -0.0525 | 4.6479
13.5 | 0.7778 | 0.1653 | -0.0543 | 4.7054
14 | 0.7938 | 0.1713 | -0.0574 | 4.634
14.5 | 0.8068 | 0.17819 | -0.0611 | 4.5278
15 | 0.8269 | 0.18462 | -0.0644 | 4.4789
15.5 | 0.8512 | 0.1906 | -0.0673 | 4.4659
16 | 0.8822 | 0.19619 | -0.0697 | 4.4967
16.5 | 0.9011 | 0.20312 | -0.0736 | 4.4363
17 | 0.9128 | 0.2111 | -0.0786 | 4.324
17.5 | 0.9344 | 0.21794 | -0.0824 | 4.2874
18 | 0.9578 | 0.22443 | -0.086 | 4.2677
18.5 | 0.9798 | 0.23106 | -0.0898 | 4.2405
19 | 1 | 0.23801 | -0.094 | 4.2015
19.5 | 1.019 | 0.24535 | -0.0985 | 4.1533
20 | 1.0382 | 0.25283 | -0.103 | 4.1063

## 17. Re 250k Mach 0.00 (1)
BIGFOIL.COM POLAR EXPORT
NACA63-720 a=0.2
NACA63-720 a=0.2 |  |  |  | Cl Max: | 1.892 | at alpha= | 16 | deg
JavaFoil+Calcfoil stall+Eppler ext transition |  |  |  | L/D Max: | 64.59 | at alpha= | 7 | deg
Re: | 250000 |  |  | Cd Min: | 0.01108 | at alpha= | -3.5 | deg
Mach: | 0 |  |  | Cl=0 at alpha= | -3.8333 | deg
|  |  |  | @ Cl=0.1, Cd= | 0.011098
|  |  |  | @ Cl=0.4, Cd= | 0.011537
|  |  |  | @ Cl=0.6, Cd= | 0.013174
alpha (deg) | Cl | Cd | Cm | Cl/Cd
-20 | -0.783 | 0.20516 | -0.011 | -3.814
-19.5 | -0.795 | 0.19711 | -0.011 | -4.033
-19 | -0.806 | 0.18572 | -0.012 | -4.339
-18.5 | -0.815 | 0.17641 | -0.012 | -4.621
-18 | -0.823 | 0.16573 | -0.013 | -4.965
-17.5 | -0.828 | 0.15715 | -0.012 | -5.272
-17 | -0.832 | 0.14988 | -0.013 | -5.55
-16.5 | -0.833 | 0.1414 | -0.013 | -5.889
-16 | -0.831 | 0.13358 | -0.013 | -6.221
-15.5 | -0.827 | 0.12683 | -0.013 | -6.517
-15 | -0.819 | 0.1185 | -0.014 | -6.914
-14.5 | -0.809 | 0.11182 | -0.014 | -7.233
-14 | -0.795 | 0.10659 | -0.014 | -7.46
-13.5 | -0.778 | 0.09993 | -0.014 | -7.789
-13 | -0.759 | 0.09446 | -0.015 | -8.03
-12.5 | -0.735 | 0.08773 | -0.015 | -8.383
-12 | -0.709 | 0.08338 | -0.015 | -8.506
-11.5 | -0.679 | 0.07828 | -0.016 | -8.673
-11 | -0.646 | 0.07398 | -0.016 | -8.729
-10.5 | -0.63 | 0.06062 | -0.031 | -10.388
-10 | -0.663 | 0.0257 | -0.044 | -25.803
-9.5 | -0.629 | 0.02142 | -0.045 | -29.37
-9 | -0.586 | 0.01924 | -0.046 | -30.471
-8.5 | -0.539 | 0.01899 | -0.047 | -28.386
-8 | -0.489 | 0.01791 | -0.048 | -27.276
-7.5 | -0.436 | 0.01706 | -0.049 | -25.535
-7 | -0.381 | 0.01626 | -0.05 | -23.412
-6.5 | -0.324 | 0.01482 | -0.051 | -21.874
-6 | -0.267 | 0.01496 | -0.052 | -17.828
-5.5 | -0.208 | 0.01396 | -0.053 | -14.901
-5 | -0.146 | 0.0135 | -0.053 | -10.811
-4.5 | -0.084 | 0.01288 | -0.053 | -6.485
-4 | -0.021 | 0.01345 | -0.053 | -1.548
-3.5 | 0.042 | 0.01108 | -0.054 | 3.797
-3 | 0.105 | 0.0111 | -0.054 | 9.473
-2.5 | 0.169 | 0.01118 | -0.055 | 15.088
-2 | 0.232 | 0.01126 | -0.055 | 20.595
-1.5 | 0.295 | 0.01131 | -0.055 | 26.083
-1 | 0.358 | 0.01145 | -0.056 | 31.284
-0.5 | 0.421 | 0.01158 | -0.056 | 36.391
0 | 0.467 | 0.01255 | -0.057 | 37.215
0.5 | 0.527 | 0.01281 | -0.057 | 41.138
1 | 0.583 | 0.01309 | -0.058 | 44.534
1.5 | 0.642 | 0.01338 | -0.058 | 47.975
2 | 0.7 | 0.01371 | -0.059 | 51.067
2.5 | 0.758 | 0.01409 | -0.059 | 53.811
3 | 0.816 | 0.01448 | -0.06 | 56.334
3.5 | 0.873 | 0.01494 | -0.06 | 58.447
4 | 0.93 | 0.01545 | -0.061 | 60.227
4.5 | 0.987 | 0.016 | -0.061 | 61.682
5 | 1.043 | 0.01659 | -0.061 | 62.87
5.5 | 1.099 | 0.01724 | -0.062 | 63.721
6 | 1.154 | 0.01795 | -0.062 | 64.31
6.5 | 1.209 | 0.01874 | -0.063 | 64.532
7 | 1.264 | 0.01958 | -0.063 | 64.59
7.5 | 1.318 | 0.02045 | -0.064 | 64.477
8 | 1.372 | 0.02143 | -0.064 | 64.026
8.5 | 1.426 | 0.02255 | -0.065 | 63.228
9 | 1.478 | 0.02369 | -0.065 | 62.377
9.5 | 1.529 | 0.02496 | -0.066 | 61.248
10 | 1.577 | 0.02644 | -0.066 | 59.647
10.5 | 1.623 | 0.02808 | -0.066 | 57.816
11 | 1.667 | 0.02997 | -0.067 | 55.629
11.5 | 1.709 | 0.03185 | -0.067 | 53.649
12 | 1.748 | 0.03391 | -0.068 | 51.539
12.5 | 1.783 | 0.03586 | -0.068 | 49.713
13 | 1.816 | 0.03793 | -0.068 | 47.89
13.5 | 1.844 | 0.04015 | -0.069 | 45.928
14 | 1.857 | 0.05572 | -0.069 | 33.331
14.5 | 1.874 | 0.05896 | -0.069 | 31.793
15 | 1.885 | 0.06273 | -0.069 | 30.05
15.5 | 1.891 | 0.06639 | -0.07 | 28.481
16 | 1.892 | 0.06995 | -0.07 | 27.042
16.5 | 1.887 | 0.07425 | -0.07 | 25.414
17 | 1.878 | 0.07865 | -0.07 | 23.876
17.5 | 1.864 | 0.08299 | -0.071 | 22.458
18 | 1.845 | 0.08781 | -0.071 | 21.012
18.5 | 1.821 | 0.09385 | -0.071 | 19.407
19 | 1.794 | 0.09949 | -0.071 | 18.036
19.5 | 1.763 | 0.1051 | -0.072 | 16.779
20 | 1.729 | 0.11141 | -0.072 | 15.52

## 18. Re 250k Mach 0.00 (2)
BIGFOIL.COM POLAR EXPORT
NACA63-720 a=0.2
NACA63-720 a=0.2 |  |  |  | Cl Max: | 1.5201 | at alpha= | 12.5 | deg
XFOIL ncrit=9 |  |  |  | L/D Max: | 67.5501 | at alpha= | 9.5 | deg
Re: | 250000 |  |  | Cd Min: | 0.18693 | at alpha= | -18 | deg
Mach: | 0 |  |  | Cl=0 at alpha= | -3.8373 | deg
|  |  |  | @ Cl=0.1, Cd= | 0.013973
|  |  |  | @ Cl=0.4, Cd= | 0.014955
|  |  |  | @ Cl=0.6, Cd= | 0.015432
alpha (deg) | Cl | Cd | Cm | Cl/Cd
-18 | -0.3493 | 0.18693 | -0.0143 | -1.8686
-17.5 | -0.3531 | 0.17919 | -0.0203 | -1.9705
-17 | -0.328 | 0.17302 | -0.0215 | -1.8957
-16.5 | -0.3085 | 0.1676 | -0.0238 | -1.8407
-16 | -0.327 | 0.15691 | -0.0323 | -2.084
-15 | -0.5709 | 0.07305 | -0.0736 | -7.8152
-14.5 | -0.6647 | 0.05497 | -0.0842 | -12.0921
-14 | -0.6893 | 0.04773 | -0.0863 | -14.4417
-13.5 | -0.7073 | 0.04171 | -0.0865 | -16.9576
-13 | -0.7196 | 0.03691 | -0.0846 | -19.4961
-12.5 | -0.6999 | 0.03489 | -0.0832 | -20.0602
-12 | -0.6942 | 0.03204 | -0.08 | -21.6667
-11.5 | -0.674 | 0.0307 | -0.0768 | -21.9544
-11 | -0.6492 | 0.02908 | -0.074 | -22.3246
-10.5 | -0.6172 | 0.02758 | -0.0718 | -22.3785
-10 | -0.579 | 0.02624 | -0.0704 | -22.0655
-9.5 | -0.5391 | 0.02543 | -0.0687 | -21.1994
-9 | -0.4916 | 0.02413 | -0.0683 | -20.373
-8.5 | -0.445 | 0.02294 | -0.0675 | -19.3984
-8 | -0.3969 | 0.02228 | -0.0668 | -17.8142
-7.5 | -0.347 | 0.02093 | -0.0663 | -16.5791
-7 | -0.2972 | 0.02002 | -0.0656 | -14.8452
-6.5 | -0.2494 | 0.01882 | -0.0648 | -13.2519
-6 | -0.2014 | 0.01794 | -0.0637 | -11.2263
-5.5 | -0.1536 | 0.01709 | -0.0631 | -8.9877
-5 | -0.1058 | 0.01611 | -0.0622 | -6.5673
-4.5 | -0.06 | 0.01499 | -0.0616 | -4.0027
-4 | -0.018 | 0.01367 | -0.0602 | -1.3168
-3.5 | 0.0373 | 0.01374 | -0.0598 | 2.7147
-3 | 0.0923 | 0.01395 | -0.0597 | 6.6165
-2.5 | 0.1485 | 0.01412 | -0.0594 | 10.517
-2 | 0.2041 | 0.01439 | -0.0593 | 14.1835
-1.5 | 0.2603 | 0.01454 | -0.0594 | 17.9023
-1 | 0.3175 | 0.01473 | -0.0593 | 21.5547
-0.5 | 0.3714 | 0.01494 | -0.0593 | 24.8594
0 | 0.4286 | 0.01497 | -0.0597 | 28.6306
0.5 | 0.485 | 0.01514 | -0.0601 | 32.0343
1 | 0.5393 | 0.01535 | -0.0603 | 35.1336
1.5 | 0.5965 | 0.01541 | -0.0606 | 38.7086
2 | 0.6485 | 0.01573 | -0.0604 | 41.227
2.5 | 0.7018 | 0.01587 | -0.0602 | 44.2218
3 | 0.759 | 0.01603 | -0.0605 | 47.3487
3.5 | 0.8041 | 0.01637 | -0.0593 | 49.1203
4 | 0.8574 | 0.01643 | -0.0589 | 52.185
4.5 | 0.9018 | 0.01673 | -0.0571 | 53.9032
5 | 0.9456 | 0.01684 | -0.0551 | 56.152
5.5 | 1.0101 | 0.01699 | -0.057 | 59.4526
6 | 1.0872 | 0.01751 | -0.0629 | 62.0902
6.5 | 1.1494 | 0.01767 | -0.0652 | 65.0481
7 | 1.1869 | 0.01844 | -0.0638 | 64.3655
7.5 | 1.2432 | 0.01864 | -0.0646 | 66.6953
8 | 1.2806 | 0.01946 | -0.063 | 65.8068
8.5 | 1.3326 | 0.01978 | -0.0631 | 67.3711
9 | 1.3636 | 0.02064 | -0.0605 | 66.0659
9.5 | 1.4145 | 0.02094 | -0.0605 | 67.5501
10 | 1.421 | 0.02211 | -0.0544 | 64.2696
10.5 | 1.4584 | 0.02266 | -0.0527 | 64.3601
11 | 1.4707 | 0.02397 | -0.0485 | 61.3559
11.5 | 1.475 | 0.02602 | -0.0443 | 56.6872
12 | 1.4908 | 0.02785 | -0.0415 | 53.5296
12.5 | 1.5201 | 0.02914 | -0.04 | 52.1654
13 | 1.5176 | 0.03237 | -0.0367 | 46.8829
13.5 | 1.5154 | 0.03599 | -0.034 | 42.1061
14 | 1.5181 | 0.03961 | -0.0321 | 38.3262
14.5 | 1.5156 | 0.04394 | -0.0304 | 34.4925
15 | 1.5106 | 0.04884 | -0.0292 | 30.9296
15.5 | 1.5072 | 0.054 | -0.0285 | 27.9111
16 | 1.5037 | 0.05946 | -0.0282 | 25.2893
16.5 | 1.4982 | 0.06537 | -0.0282 | 22.9188
17 | 1.4873 | 0.07226 | -0.0287 | 20.5826
17.5 | 1.4715 | 0.08012 | -0.0297 | 18.3662

## 19. Re 250k Mach 0.10 (1)
BIGFOIL.COM POLAR EXPORT
NACA63-720 a=0.2
NACA63-720 a=0.2 |  |  |  | Cl Max: | 1.887 | at alpha= | 15.5 | deg
JavaFoil+Calcfoil stall+Eppler ext transition |  |  |  | L/D Max: | 64.263 | at alpha= | 7 | deg
Re: | 250000 |  |  | Cd Min: | 0.01111 | at alpha= | -3.5 | deg
Mach: | 0.1 |  |  | Cl=0 at alpha= | -3.8333 | deg
|  |  |  | @ Cl=0.1, Cd= | 0.011128
|  |  |  | @ Cl=0.4, Cd= | 0.011569
|  |  |  | @ Cl=0.6, Cd= | 0.013239
alpha (deg) | Cl | Cd | Cm | Cl/Cd
-20 | -0.738 | 0.21275 | -0.011 | -3.47
-19.5 | -0.754 | 0.20247 | -0.011 | -3.724
-19 | -0.768 | 0.18963 | -0.012 | -4.052
-18.5 | -0.781 | 0.18058 | -0.012 | -4.326
-18 | -0.792 | 0.1685 | -0.012 | -4.702
-17.5 | -0.801 | 0.15818 | -0.013 | -5.065
-17 | -0.808 | 0.15157 | -0.012 | -5.329
-16.5 | -0.812 | 0.14522 | -0.013 | -5.591
-16 | -0.813 | 0.1363 | -0.013 | -5.966
-15.5 | -0.812 | 0.1281 | -0.013 | -6.335
-15 | -0.807 | 0.12091 | -0.013 | -6.672
-14.5 | -0.799 | 0.11323 | -0.014 | -7.054
-14 | -0.787 | 0.10777 | -0.014 | -7.305
-13.5 | -0.772 | 0.10087 | -0.014 | -7.658
-13 | -0.754 | 0.09529 | -0.015 | -7.916
-12.5 | -0.733 | 0.08833 | -0.015 | -8.294
-12 | -0.708 | 0.08383 | -0.015 | -8.441
-11.5 | -0.678 | 0.07871 | -0.016 | -8.617
-11 | -0.657 | 0.07 | -0.028 | -9.392
-10.5 | -0.627 | 0.06289 | -0.03 | -9.969
-10 | -0.658 | 0.02778 | -0.043 | -23.683
-9.5 | -0.629 | 0.022 | -0.045 | -28.591
-9 | -0.587 | 0.01955 | -0.046 | -30.019
-8.5 | -0.54 | 0.01922 | -0.047 | -28.111
-8 | -0.49 | 0.01808 | -0.048 | -27.091
-7.5 | -0.437 | 0.01721 | -0.049 | -25.39
-7 | -0.382 | 0.01639 | -0.05 | -23.309
-6.5 | -0.325 | 0.01493 | -0.051 | -21.793
-6 | -0.268 | 0.01507 | -0.052 | -17.758
-5.5 | -0.209 | 0.014 | -0.053 | -14.921
-5 | -0.147 | 0.01354 | -0.053 | -10.832
-4.5 | -0.084 | 0.01292 | -0.053 | -6.497
-4 | -0.021 | 0.01349 | -0.054 | -1.551
-3.5 | 0.042 | 0.01111 | -0.054 | 3.806
-3 | 0.106 | 0.01113 | -0.054 | 9.496
-2.5 | 0.17 | 0.01122 | -0.055 | 15.11
-2 | 0.233 | 0.0113 | -0.055 | 20.622
-1.5 | 0.297 | 0.01136 | -0.056 | 26.112
-1 | 0.36 | 0.01148 | -0.056 | 31.346
-0.5 | 0.423 | 0.01162 | -0.057 | 36.435
0 | 0.469 | 0.01262 | -0.057 | 37.18
0.5 | 0.529 | 0.01288 | -0.058 | 41.078
1 | 0.586 | 0.01317 | -0.058 | 44.455
1.5 | 0.645 | 0.01346 | -0.058 | 47.879
2 | 0.703 | 0.0138 | -0.059 | 50.956
2.5 | 0.762 | 0.01418 | -0.059 | 53.69
3 | 0.819 | 0.01459 | -0.06 | 56.161
3.5 | 0.877 | 0.01506 | -0.06 | 58.253
4 | 0.934 | 0.01557 | -0.061 | 60.006
4.5 | 0.991 | 0.01613 | -0.061 | 61.432
5 | 1.048 | 0.01673 | -0.062 | 62.599
5.5 | 1.104 | 0.0174 | -0.062 | 63.423
6 | 1.159 | 0.01813 | -0.063 | 63.959
6.5 | 1.215 | 0.01893 | -0.063 | 64.183
7 | 1.27 | 0.01976 | -0.064 | 64.263
7.5 | 1.324 | 0.0207 | -0.064 | 63.957
8 | 1.378 | 0.02167 | -0.064 | 63.589
8.5 | 1.432 | 0.02281 | -0.065 | 62.751
9 | 1.484 | 0.02397 | -0.065 | 61.885
9.5 | 1.535 | 0.02532 | -0.066 | 60.623
10 | 1.583 | 0.02681 | -0.066 | 59.058
10.5 | 1.629 | 0.02847 | -0.067 | 57.215
11 | 1.673 | 0.03041 | -0.067 | 55.023
11.5 | 1.715 | 0.0324 | -0.068 | 52.927
12 | 1.753 | 0.03442 | -0.068 | 50.918
12.5 | 1.788 | 0.03641 | -0.068 | 49.105
13 | 1.82 | 0.03853 | -0.069 | 47.248
13.5 | 1.847 | 0.04085 | -0.069 | 45.209
14 | 1.859 | 0.05656 | -0.069 | 32.87
14.5 | 1.875 | 0.06016 | -0.069 | 31.164
15 | 1.883 | 0.06379 | -0.069 | 29.523
15.5 | 1.887 | 0.06776 | -0.07 | 27.846
16 | 1.885 | 0.0715 | -0.07 | 26.359
16.5 | 1.877 | 0.07607 | -0.07 | 24.674
17 | 1.864 | 0.08044 | -0.071 | 23.173
17.5 | 1.847 | 0.08513 | -0.071 | 21.693
18 | 1.823 | 0.09081 | -0.071 | 20.072
18.5 | 1.795 | 0.09615 | -0.071 | 18.668
19 | 1.763 | 0.10249 | -0.072 | 17.202
19.5 | 1.726 | 0.10925 | -0.072 | 15.801
20 | 1.687 | 0.11534 | -0.072 | 14.624

## 20. Re 250k Mach 0.10 (2)
BIGFOIL.COM POLAR EXPORT
NACA63-720 a=0.2
NACA63-720 a=0.2 |  |  |  | Cl Max: | 1.5254 | at alpha= | 13 | deg
XFOIL ncrit=9 |  |  |  | L/D Max: | 67.03 | at alpha= | 8.5 | deg
Re: | 250000 |  |  | Cd Min: | 0.18768 | at alpha= | -18 | deg
Mach: | 0.1 |  |  | Cl=0 at alpha= | -3.8385 | deg
|  |  |  | @ Cl=0.1, Cd= | 0.014033
|  |  |  | @ Cl=0.4, Cd= | 0.015049
|  |  |  | @ Cl=0.6, Cd= | 0.01553
alpha (deg) | Cl | Cd | Cm | Cl/Cd
-18 | -0.3492 | 0.18768 | -0.0139 | -1.8606
-17.5 | -0.3516 | 0.18004 | -0.0198 | -1.9529
-17 | -0.327 | 0.17376 | -0.0213 | -1.8819
-16.5 | -0.3071 | 0.16826 | -0.0237 | -1.8252
-16 | -0.3244 | 0.15792 | -0.032 | -2.0542
-15 | -0.4706 | 0.09296 | -0.06 | -5.0624
-14.5 | -0.5916 | 0.06433 | -0.0798 | -9.1963
-14 | -0.648 | 0.05239 | -0.0857 | -12.3688
-13.5 | -0.6784 | 0.04468 | -0.0875 | -15.1835
-13 | -0.7047 | 0.03866 | -0.0864 | -18.2281
-12.5 | -0.6866 | 0.03622 | -0.0851 | -18.9564
-12 | -0.6826 | 0.03327 | -0.0823 | -20.517
-11.5 | -0.6641 | 0.03141 | -0.0793 | -21.1429
-11 | -0.6455 | 0.02953 | -0.0758 | -21.8591
-10.5 | -0.6165 | 0.02791 | -0.0732 | -22.0889
-10 | -0.5803 | 0.02662 | -0.0714 | -21.7994
-9.5 | -0.5391 | 0.02567 | -0.0699 | -21.0012
-9 | -0.4927 | 0.0244 | -0.0693 | -20.1926
-8.5 | -0.4465 | 0.02321 | -0.0683 | -19.2374
-8 | -0.3982 | 0.02249 | -0.0677 | -17.7056
-7.5 | -0.3482 | 0.02113 | -0.0671 | -16.4789
-7 | -0.2979 | 0.02019 | -0.0664 | -14.7548
-6.5 | -0.2497 | 0.01897 | -0.0655 | -13.1629
-6 | -0.2009 | 0.01817 | -0.0645 | -11.0567
-5.5 | -0.1532 | 0.01725 | -0.0637 | -8.8812
-5 | -0.1054 | 0.01626 | -0.0628 | -6.4822
-4 | -0.0178 | 0.01374 | -0.0607 | -1.2955
-3.5 | 0.0373 | 0.01381 | -0.0603 | 2.7009
-3 | 0.0928 | 0.01401 | -0.0601 | 6.6238
-2.5 | 0.1495 | 0.01419 | -0.0597 | 10.5356
-2 | 0.205 | 0.01448 | -0.0596 | 14.1575
-1.5 | 0.2618 | 0.01461 | -0.0597 | 17.9192
-1 | 0.3188 | 0.01484 | -0.0596 | 21.4825
-0.5 | 0.3732 | 0.01504 | -0.0595 | 24.8138
0 | 0.4313 | 0.01506 | -0.06 | 28.6388
0.5 | 0.4869 | 0.01528 | -0.0603 | 31.8652
1 | 0.5422 | 0.01546 | -0.0606 | 35.0712
1.5 | 0.6003 | 0.01553 | -0.0609 | 38.6542
2 | 0.651 | 0.01588 | -0.0605 | 40.995
2.5 | 0.7058 | 0.01598 | -0.0605 | 44.1677
3 | 0.7605 | 0.01623 | -0.0604 | 46.8577
3.5 | 0.8077 | 0.01652 | -0.0594 | 48.8923
4 | 0.8627 | 0.01657 | -0.0591 | 52.064
4.5 | 0.9042 | 0.01695 | -0.057 | 53.3451
5 | 0.9507 | 0.017 | -0.0552 | 55.9235
5.5 | 1.011 | 0.01727 | -0.0565 | 58.5408
6 | 1.0917 | 0.01769 | -0.0627 | 61.7128
6.5 | 1.1527 | 0.01796 | -0.0648 | 64.1815
7 | 1.1898 | 0.01869 | -0.0633 | 63.6597
7.5 | 1.2511 | 0.01886 | -0.0647 | 66.3362
8 | 1.2816 | 0.01978 | -0.062 | 64.7927
8.5 | 1.3406 | 0.02 | -0.063 | 67.03
9 | 1.3616 | 0.02104 | -0.059 | 64.7148
9.5 | 1.4224 | 0.02124 | -0.0602 | 66.968
10 | 1.4173 | 0.02261 | -0.0527 | 62.6847
10.5 | 1.4409 | 0.02368 | -0.0496 | 60.8488
11 | 1.4779 | 0.02429 | -0.048 | 60.844
11.5 | 1.4718 | 0.02679 | -0.0429 | 54.9384
12 | 1.4794 | 0.02918 | -0.0396 | 50.6991
12.5 | 1.4985 | 0.03115 | -0.0376 | 48.1059
13 | 1.5254 | 0.03274 | -0.0361 | 46.5913
13.5 | 1.5155 | 0.03689 | -0.0331 | 41.0816
14 | 1.5123 | 0.0411 | -0.031 | 36.7956
14.5 | 1.5107 | 0.04548 | -0.0295 | 33.2168
15 | 1.5083 | 0.05024 | -0.0284 | 30.0219
15.5 | 1.5061 | 0.05533 | -0.0278 | 27.2203
16 | 1.5019 | 0.06094 | -0.0275 | 24.6456
16.5 | 1.488 | 0.068 | -0.0277 | 21.8824
17 | 1.4744 | 0.0754 | -0.0285 | 19.5544
17.5 | 1.4604 | 0.08312 | -0.0296 | 17.5698
18 | 1.4472 | 0.09094 | -0.0311 | 15.9138

## 21. Re 250k Mach 0.25 (1)
BIGFOIL.COM POLAR EXPORT
NACA63-720 a=0.2
NACA63-720 a=0.2 |  |  |  | Cl Max: | 1.865 | at alpha= | 14.5 | deg
JavaFoil+Calcfoil stall+Eppler ext transition |  |  |  | L/D Max: | 62.16 | at alpha= | 6.5 | deg
Re: | 250000 |  |  | Cd Min: | 0.01132 | at alpha= | -3 | deg
Mach: | 0.25 |  |  | Cl=0 at alpha= | -3.8359 | deg
|  |  |  | @ Cl=0.1, Cd= | 0.011584
|  |  |  | @ Cl=0.4, Cd= | 0.011789
|  |  |  | @ Cl=0.6, Cd= | 0.01363
alpha (deg) | Cl | Cd | Cm | Cl/Cd
-18.5 | -0.467 | 0.24977 | -0.013 | -1.87
-18 | -0.513 | 0.22316 | -0.013 | -2.298
-17.5 | -0.555 | 0.20164 | -0.012 | -2.751
-17 | -0.593 | 0.1883 | -0.012 | -3.147
-16.5 | -0.626 | 0.16702 | -0.012 | -3.749
-16 | -0.655 | 0.15606 | -0.012 | -4.197
-15.5 | -0.679 | 0.14719 | -0.012 | -4.612
-15 | -0.697 | 0.1358 | -0.013 | -5.135
-14.5 | -0.71 | 0.126 | -0.013 | -5.638
-14 | -0.718 | 0.11695 | -0.013 | -6.136
-13.5 | -0.719 | 0.10833 | -0.014 | -6.639
-13 | -0.715 | 0.10175 | -0.014 | -7.027
-12.5 | -0.705 | 0.09316 | -0.015 | -7.57
-12 | -0.69 | 0.08751 | -0.015 | -7.883
-11.5 | -0.668 | 0.08244 | -0.016 | -8.101
-11 | -0.641 | 0.07652 | -0.016 | -8.377
-10.5 | -0.611 | 0.0717 | -0.016 | -8.516
-10 | -0.577 | 0.06683 | -0.017 | -8.631
-9.5 | -0.622 | 0.02646 | -0.045 | -23.5
-9 | -0.589 | 0.02168 | -0.047 | -27.154
-8.5 | -0.545 | 0.02077 | -0.048 | -26.251
-8 | -0.496 | 0.01921 | -0.049 | -25.844
-7.5 | -0.444 | 0.01815 | -0.05 | -24.457
-7 | -0.389 | 0.01715 | -0.051 | -22.672
-6.5 | -0.332 | 0.01636 | -0.052 | -20.266
-6 | -0.273 | 0.01491 | -0.052 | -18.29
-5.5 | -0.212 | 0.01503 | -0.053 | -14.114
-5 | -0.151 | 0.01353 | -0.054 | -11.129
-4.5 | -0.086 | 0.01398 | -0.054 | -6.162
-4 | -0.021 | 0.0138 | -0.055 | -1.557
-3.5 | 0.043 | 0.01326 | -0.055 | 3.276
-3 | 0.109 | 0.01132 | -0.056 | 9.59
-2.5 | 0.174 | 0.01141 | -0.056 | 15.273
-2 | 0.239 | 0.01153 | -0.057 | 20.777
-1.5 | 0.305 | 0.01158 | -0.057 | 26.314
-1 | 0.37 | 0.01172 | -0.058 | 31.555
-0.5 | 0.435 | 0.01187 | -0.058 | 36.664
0 | 0.481 | 0.01299 | -0.058 | 37.001
0.5 | 0.542 | 0.01332 | -0.059 | 40.722
1 | 0.6 | 0.01363 | -0.059 | 44.011
1.5 | 0.66 | 0.01394 | -0.06 | 47.348
2 | 0.72 | 0.01431 | -0.06 | 50.315
2.5 | 0.78 | 0.01474 | -0.061 | 52.922
3 | 0.839 | 0.0152 | -0.061 | 55.224
3.5 | 0.898 | 0.01571 | -0.062 | 57.177
4 | 0.957 | 0.01628 | -0.062 | 58.768
4.5 | 1.015 | 0.01689 | -0.063 | 60.084
5 | 1.072 | 0.01756 | -0.063 | 61.076
5.5 | 1.13 | 0.01831 | -0.064 | 61.692
6 | 1.186 | 0.01909 | -0.064 | 62.155
6.5 | 1.243 | 0.02 | -0.065 | 62.16
7 | 1.299 | 0.02091 | -0.065 | 62.107
7.5 | 1.354 | 0.02195 | -0.065 | 61.687
8 | 1.409 | 0.02306 | -0.066 | 61.11
8.5 | 1.464 | 0.02431 | -0.066 | 60.213
9 | 1.516 | 0.02564 | -0.067 | 59.135
9.5 | 1.568 | 0.0272 | -0.067 | 57.656
10 | 1.617 | 0.02895 | -0.068 | 55.845
10.5 | 1.662 | 0.03099 | -0.068 | 53.617
11 | 1.704 | 0.03311 | -0.069 | 51.471
11.5 | 1.744 | 0.03525 | -0.069 | 49.465
12 | 1.779 | 0.03746 | -0.069 | 47.488
12.5 | 1.81 | 0.03966 | -0.07 | 45.639
13 | 1.837 | 0.04227 | -0.07 | 43.467
13.5 | 1.846 | 0.05909 | -0.07 | 31.244
14 | 1.861 | 0.06319 | -0.07 | 29.447
14.5 | 1.865 | 0.06724 | -0.071 | 27.732
15 | 1.859 | 0.07141 | -0.071 | 26.029
15.5 | 1.844 | 0.07619 | -0.071 | 24.203
16 | 1.82 | 0.08158 | -0.071 | 22.31
16.5 | 1.788 | 0.08684 | -0.072 | 20.583
17 | 1.747 | 0.09279 | -0.072 | 18.821
17.5 | 1.696 | 0.09914 | -0.072 | 17.108
18 | 1.637 | 0.10682 | -0.072 | 15.323
18.5 | 1.569 | 0.11515 | -0.072 | 13.629
19 | 1.492 | 0.12642 | -0.072 | 11.801
19.5 | 1.406 | 0.13879 | -0.071 | 10.129

## 22. Re 250k Mach 0.25 (2)
BIGFOIL.COM POLAR EXPORT
NACA63-720 a=0.2
NACA63-720 a=0.2 |  |  |  | Cl Max: | 1.4621 | at alpha= | 13 | deg
XFOIL ncrit=9 |  |  |  | L/D Max: | 60.9658 | at alpha= | 8 | deg
Re: | 250000 |  |  | Cd Min: | 0.17177 | at alpha= | -16.5 | deg
Mach: | 0.25 |  |  | Cl=0 at alpha= | -3.8526 | deg
|  |  |  | @ Cl=0.1, Cd= | 0.014363
|  |  |  | @ Cl=0.4, Cd= | 0.015594
|  |  |  | @ Cl=0.6, Cd= | 0.016353
alpha (deg) | Cl | Cd | Cm | Cl/Cd
-16.5 | -0.3006 | 0.17177 | -0.0231 | -1.75
-16 | -0.3127 | 0.16243 | -0.0314 | -1.9251
-15.5 | -0.2784 | 0.15654 | -0.0316 | -1.7785
-15 | -0.2596 | 0.15042 | -0.0341 | -1.7258
-14.5 | -0.2708 | 0.13985 | -0.042 | -1.9364
-14 | -0.259 | 0.13136 | -0.0453 | -1.9717
-13.5 | -0.5127 | 0.06501 | -0.0821 | -7.8865
-13 | -0.5388 | 0.05592 | -0.0875 | -9.6352
-12.5 | -0.5481 | 0.05005 | -0.09 | -10.951
-12 | -0.5744 | 0.04318 | -0.0915 | -13.3025
-11.5 | -0.6071 | 0.03681 | -0.0898 | -16.4928
-11 | -0.591 | 0.03437 | -0.0877 | -17.1952
-10.5 | -0.5899 | 0.03114 | -0.0832 | -18.9435
-10 | -0.5704 | 0.02901 | -0.0794 | -19.6622
-9.5 | -0.538 | 0.02743 | -0.0768 | -19.6136
-9 | -0.4981 | 0.02627 | -0.0748 | -18.9608
-8.5 | -0.4516 | 0.02487 | -0.0736 | -18.1584
-8 | -0.4038 | 0.02365 | -0.0725 | -17.074
-7.5 | -0.3542 | 0.02244 | -0.0713 | -15.7843
-7 | -0.3016 | 0.02121 | -0.0707 | -14.2197
-6.5 | -0.2504 | 0.01995 | -0.0695 | -12.5514
-6 | -0.2009 | 0.01899 | -0.0685 | -10.5793
-5.5 | -0.1521 | 0.01799 | -0.0672 | -8.4547
-5 | -0.1033 | 0.01714 | -0.0661 | -6.0268
-4.5 | -0.0552 | 0.01611 | -0.0651 | -3.4264
-4 | -0.0158 | 0.01424 | -0.0634 | -1.1096
-3.5 | 0.0378 | 0.01421 | -0.0626 | 2.6601
-3 | 0.0962 | 0.01434 | -0.0623 | 6.7085
-2.5 | 0.153 | 0.01468 | -0.0618 | 10.4223
-2 | 0.2107 | 0.01491 | -0.0614 | 14.1315
-1.5 | 0.2709 | 0.01508 | -0.0615 | 17.9642
-1 | 0.3257 | 0.0154 | -0.0611 | 21.1494
-0.5 | 0.3845 | 0.01553 | -0.0611 | 24.7585
0 | 0.4424 | 0.01577 | -0.0615 | 28.0533
0.5 | 0.4986 | 0.01595 | -0.0615 | 31.2602
1 | 0.5593 | 0.01603 | -0.0619 | 34.8908
1.5 | 0.6109 | 0.01644 | -0.0615 | 37.1594
2 | 0.6681 | 0.01658 | -0.0615 | 40.2955
2.5 | 0.7246 | 0.01686 | -0.0615 | 42.9775
3 | 0.7729 | 0.01725 | -0.0604 | 44.8058
3.5 | 0.8321 | 0.01729 | -0.0604 | 48.1261
4 | 0.8734 | 0.01785 | -0.0582 | 48.93
4.5 | 0.9247 | 0.01795 | -0.057 | 51.5153
5 | 0.9668 | 0.01826 | -0.0543 | 52.9463
5.5 | 1.022 | 0.01862 | -0.0545 | 54.8872
6 | 1.1127 | 0.019 | -0.0615 | 58.5632
6.5 | 1.1495 | 0.01975 | -0.06 | 58.2025
7 | 1.2152 | 0.01997 | -0.0616 | 60.8513
7.5 | 1.2344 | 0.02113 | -0.0573 | 58.4193
8 | 1.3004 | 0.02133 | -0.0586 | 60.9658
8.5 | 1.2936 | 0.02303 | -0.051 | 56.1702
9 | 1.3403 | 0.02362 | -0.05 | 56.7443
9.5 | 1.3522 | 0.02534 | -0.0457 | 53.3623
10 | 1.3583 | 0.02771 | -0.0416 | 49.0184
10.5 | 1.4258 | 0.02728 | -0.0423 | 52.2654
11 | 1.4088 | 0.03094 | -0.0372 | 45.5333
11.5 | 1.406 | 0.03449 | -0.0339 | 40.7654
12 | 1.4184 | 0.03732 | -0.0317 | 38.0064
12.5 | 1.4516 | 0.0388 | -0.0305 | 37.4124
13 | 1.4621 | 0.0421 | -0.0288 | 34.7292
13.5 | 1.4528 | 0.04738 | -0.0271 | 30.6627
14 | 1.4505 | 0.05246 | -0.026 | 27.6496
14.5 | 1.452 | 0.05743 | -0.0253 | 25.283
15 | 1.4522 | 0.06271 | -0.025 | 23.1574
15.5 | 1.4574 | 0.0676 | -0.0249 | 21.5592
16 | 1.4494 | 0.07432 | -0.0254 | 19.5022
16.5 | 1.4311 | 0.08263 | -0.0266 | 17.3194
17 | 1.4195 | 0.09044 | -0.028 | 15.6955
17.5 | 1.4119 | 0.09785 | -0.0297 | 14.4292
18 | 1.3953 | 0.10681 | -0.0322 | 13.0634

## 23. Re 250k Mach 0.50 (1)
BIGFOIL.COM POLAR EXPORT
NACA63-720 a=0.2
NACA63-720 a=0.2 |  |  |  | Cl Max: | 1.784 | at alpha= | 11.5 | deg
JavaFoil+Calcfoil stall+Eppler ext transition |  |  |  | L/D Max: | 53.825 | at alpha= | 5.5 | deg
Re: | 250000 |  |  | Cd Min: | 0.0124 | at alpha= | -2.5 | deg
Mach: | 0.5 |  |  | Cl=0 at alpha= | -3.8333 | deg
|  |  |  | @ Cl=0.1, Cd= | 0.014637
|  |  |  | @ Cl=0.4, Cd= | 0.012809
|  |  |  | @ Cl=0.6, Cd= | 0.01532
alpha (deg) | Cl | Cd | Cm | Cl/Cd
-20 | -0.943 | 0.26916 | -0.026 | -3.503
-19.5 | -0.912 | 0.2682 | -0.025 | -3.399
-19 | -0.883 | 0.25981 | -0.025 | -3.398
-18.5 | -0.854 | 0.25964 | -0.025 | -3.29
-18 | -0.826 | 0.24234 | -0.025 | -3.408
-17.5 | -0.797 | 0.23634 | -0.025 | -3.37
-17 | -0.766 | 0.23007 | -0.025 | -3.33
-16.5 | -0.737 | 0.21409 | -0.025 | -3.443
-16 | -0.708 | 0.21219 | -0.025 | -3.339
-15.5 | -0.68 | 0.2156 | -0.025 | -3.152
-15 | -0.651 | 0.21163 | -0.025 | -3.075
-14.5 | -0.62 | 0.19449 | -0.024 | -3.189
-14 | -0.591 | 0.18568 | -0.024 | -3.185
-13.5 | -0.562 | 0.17917 | -0.024 | -3.139
-13 | -0.534 | 0.17515 | -0.025 | -3.046
-12.5 | -0.505 | 0.16512 | -0.025 | -3.056
-12 | -0.475 | 0.16048 | -0.023 | -2.957
-11.5 | -0.445 | 0.15437 | -0.023 | -2.885
-11 | -0.417 | 0.14361 | -0.023 | -2.9
-10.5 | -0.386 | 0.12326 | -0.016 | -3.134
-10 | -0.357 | 0.12097 | -0.017 | -2.954
-9.5 | -0.328 | 0.11182 | -0.017 | -2.937
-9 | -0.396 | 0.07733 | -0.018 | -5.121
-8.5 | -0.441 | 0.06584 | -0.017 | -6.703
-8 | -0.424 | 0.05834 | -0.019 | -7.27
-7.5 | -0.39 | 0.05378 | -0.02 | -7.244
-7 | -0.41 | 0.02105 | -0.054 | -19.48
-6.5 | -0.355 | 0.02006 | -0.055 | -17.702
-6 | -0.294 | 0.01878 | -0.056 | -15.674
-5.5 | -0.23 | 0.01736 | -0.057 | -13.268
-5 | -0.163 | 0.01668 | -0.058 | -9.777
-4.5 | -0.094 | 0.01611 | -0.059 | -5.831
-4 | -0.024 | 0.01542 | -0.059 | -1.529
-3.5 | 0.048 | 0.01582 | -0.06 | 3.038
-3 | 0.121 | 0.01416 | -0.061 | 8.556
-2.5 | 0.195 | 0.0124 | -0.062 | 15.705
-2 | 0.268 | 0.01254 | -0.062 | 21.346
-1.5 | 0.341 | 0.01268 | -0.063 | 26.86
-1 | 0.414 | 0.01284 | -0.063 | 32.212
-0.5 | 0.486 | 0.01309 | -0.064 | 37.15
0 | 0.532 | 0.01492 | -0.065 | 35.662
0.5 | 0.6 | 0.01532 | -0.065 | 39.156
1 | 0.662 | 0.01581 | -0.066 | 41.844
1.5 | 0.728 | 0.01634 | -0.066 | 44.561
2 | 0.794 | 0.01691 | -0.067 | 46.95
2.5 | 0.859 | 0.01755 | -0.067 | 48.971
3 | 0.924 | 0.01824 | -0.068 | 50.676
3.5 | 0.989 | 0.01901 | -0.068 | 52.008
4 | 1.052 | 0.01987 | -0.069 | 52.962
4.5 | 1.115 | 0.0208 | -0.069 | 53.616
5 | 1.178 | 0.02189 | -0.07 | 53.798
5.5 | 1.239 | 0.02302 | -0.07 | 53.825
6 | 1.3 | 0.02431 | -0.071 | 53.479
6.5 | 1.361 | 0.02568 | -0.071 | 52.972
7 | 1.421 | 0.02729 | -0.072 | 52.057
7.5 | 1.479 | 0.02904 | -0.072 | 50.939
8 | 1.537 | 0.03102 | -0.073 | 49.551
8.5 | 1.594 | 0.0334 | -0.073 | 47.722
9 | 1.646 | 0.03619 | -0.074 | 45.489
9.5 | 1.696 | 0.03948 | -0.074 | 42.951
10 | 1.735 | 0.04277 | -0.074 | 40.572
10.5 | 1.764 | 0.04607 | -0.075 | 38.283
11 | 1.781 | 0.04975 | -0.075 | 35.802
11.5 | 1.784 | 0.05376 | -0.075 | 33.183
12 | 1.746 | 0.08022 | -0.075 | 21.765
12.5 | 1.664 | 0.08945 | -0.075 | 18.605
13 | 1.389 | 0.10404 | -0.075 | 13.347
13.5 | 0.975 | 0.16191 | -0.029 | 6.022
14 | 1.003 | 0.18436 | -0.034 | 5.44
14.5 | 1.031 | 0.18786 | -0.038 | 5.49
15 | 1.059 | 0.20189 | -0.04 | 5.245
15.5 | 1.088 | 0.22141 | -0.044 | 4.913
16 | 1.117 | 0.24026 | -0.047 | 4.65
16.5 | 1.147 | 0.24985 | -0.05 | 4.592

## 24. Re 250k Mach 0.50 (2)
BIGFOIL.COM POLAR EXPORT
NACA63-720 a=0.2
NACA63-720 a=0.2 |  |  |  | Cl Max: | 0.7429 | at alpha= | 7.5 | deg
XFOIL ncrit=9 |  |  |  | L/D Max: | 28.6266 | at alpha= | 1.5 | deg
Re: | 250000 |  |  | Cd Min: | 0.23606 | at alpha= | -20 | deg
Mach: | 0.5 |  |  | Cl=0 at alpha= | -4.0918 | deg
|  |  |  | @ Cl=0.1, Cd= | 0.016614
|  |  |  | @ Cl=0.4, Cd= | 0.019596
|  |  |  | @ Cl=0.6, Cd= | 0.048775
alpha (deg) | Cl | Cd | Cm | Cl/Cd
-20 | -0.4319 | 0.23606 | 0.0056 | -1.8296
-19.5 | -0.4186 | 0.22918 | 0.0003 | -1.8265
-19 | -0.391 | 0.22177 | -0.0021 | -1.7631
-18.5 | -0.3675 | 0.21492 | -0.0058 | -1.7099
-18 | -0.3471 | 0.20752 | -0.0108 | -1.6726
-17.5 | -0.33 | 0.19982 | -0.016 | -1.6515
-17 | -0.3018 | 0.19302 | -0.0188 | -1.5636
-16.5 | -0.288 | 0.18554 | -0.025 | -1.5522
-16 | -0.265 | 0.17774 | -0.0284 | -1.4909
-15.5 | -0.2376 | 0.17077 | -0.0319 | -1.3913
-15 | -0.2231 | 0.16315 | -0.0368 | -1.3675
-14.5 | -0.22 | 0.15476 | -0.0439 | -1.4216
-14 | -0.1826 | 0.14787 | -0.0446 | -1.2349
-13.5 | -0.1806 | 0.13694 | -0.0513 | -1.3188
-13 | -0.1629 | 0.1288 | -0.0551 | -1.2648
-12.5 | -0.151 | 0.12033 | -0.0588 | -1.2549
-12 | -0.1462 | 0.11049 | -0.0643 | -1.3232
-11.5 | -0.1514 | 0.09948 | -0.0705 | -1.5219
-11 | -0.1611 | 0.08874 | -0.0766 | -1.8154
-10.5 | -0.1796 | 0.07652 | -0.0844 | -2.3471
-10 | -0.2376 | 0.05906 | -0.0976 | -4.023
-9.5 | -0.2888 | 0.04781 | -0.1049 | -6.0406
-9 | -0.3333 | 0.03964 | -0.1072 | -8.4082
-8.5 | -0.3365 | 0.03558 | -0.1057 | -9.4576
-8 | -0.3509 | 0.03152 | -0.1004 | -11.1326
-7.5 | -0.3369 | 0.02921 | -0.0955 | -11.5337
-7 | -0.3025 | 0.02723 | -0.0915 | -11.1091
-6.5 | -0.2516 | 0.02515 | -0.0892 | -10.004
-6 | -0.1945 | 0.02323 | -0.087 | -8.3728
-5.5 | -0.1394 | 0.02177 | -0.0847 | -6.4033
-5 | -0.0886 | 0.02073 | -0.0822 | -4.274
-4.5 | -0.0378 | 0.01958 | -0.0793 | -1.9305
-4 | 0.0085 | 0.01895 | -0.0767 | 0.44855
-3.5 | 0.0571 | 0.01778 | -0.0744 | 3.2115
-3 | 0.0971 | 0.01659 | -0.0711 | 5.8529
-2.5 | 0.1567 | 0.01708 | -0.0694 | 9.1745
-2 | 0.2247 | 0.01739 | -0.0684 | 12.9212
-1.5 | 0.2755 | 0.01832 | -0.0662 | 15.0382
-1 | 0.3417 | 0.01855 | -0.0657 | 18.4205
-0.5 | 0.3898 | 0.01952 | -0.0634 | 19.9693
0 | 0.4478 | 0.01995 | -0.0621 | 22.4461
0.5 | 0.5037 | 0.02048 | -0.0609 | 24.5947
1 | 0.5363 | 0.02166 | -0.0572 | 24.7599
1.5 | 0.6149 | 0.02148 | -0.0585 | 28.6266
2 | 0.576 | 0.02467 | -0.0471 | 23.3482
2.5 | 0.6329 | 0.02506 | -0.0458 | 25.2554
3.5 | 0.5495 | 0.03648 | -0.0309 | 15.063
4 | 0.6659 | 0.03249 | -0.0318 | 20.4955
5 | 0.5775 | 0.049 | -0.0255 | 11.7857
5.5 | 0.6624 | 0.04815 | -0.0281 | 13.757
7 | 0.6793 | 0.06471 | -0.0276 | 10.4976
7.5 | 0.7429 | 0.06476 | -0.0273 | 11.4716

## 25. Re 500k Mach 0.00 (1)
BIGFOIL.COM POLAR EXPORT
NACA63-720 a=0.2
NACA63-720 a=0.2 |  |  |  | Cl Max: | 1.901 | at alpha= | 16 | deg
JavaFoil+Calcfoil stall+Eppler ext transition |  |  |  | L/D Max: | 84.869 | at alpha= | 7 | deg
Re: | 500000 |  |  | Cd Min: | 0.00872 | at alpha= | -3.5 | deg
Mach: | 0 |  |  | Cl=0 at alpha= | -3.8333 | deg
|  |  |  | @ Cl=0.1, Cd= | 0.0087568
|  |  |  | @ Cl=0.4, Cd= | 0.0092933
|  |  |  | @ Cl=0.6, Cd= | 0.010173
alpha (deg) | Cl | Cd | Cm | Cl/Cd
-20 | -0.783 | 0.18704 | -0.012 | -4.185
-19.5 | -0.795 | 0.17961 | -0.012 | -4.427
-19 | -0.806 | 0.17047 | -0.013 | -4.729
-18.5 | -0.816 | 0.1625 | -0.013 | -5.019
-18 | -0.823 | 0.15126 | -0.014 | -5.443
-17.5 | -0.829 | 0.14497 | -0.014 | -5.717
-17 | -0.832 | 0.1376 | -0.014 | -6.047
-16.5 | -0.833 | 0.13103 | -0.014 | -6.357
-16 | -0.831 | 0.12407 | -0.014 | -6.701
-15.5 | -0.827 | 0.11757 | -0.014 | -7.033
-15 | -0.827 | 0.10986 | -0.023 | -7.531
-14.5 | -0.818 | 0.10338 | -0.023 | -7.908
-14 | -0.795 | 0.09924 | -0.015 | -8.015
-13.5 | -0.79 | 0.09022 | -0.026 | -8.759
-13 | -0.774 | 0.08291 | -0.027 | -9.333
-12.5 | -0.759 | 0.0726 | -0.03 | -10.449
-12 | -0.733 | 0.06807 | -0.031 | -10.768
-11.5 | -0.762 | 0.03524 | -0.04 | -21.626
-11 | -0.749 | 0.02556 | -0.043 | -29.288
-10.5 | -0.718 | 0.02163 | -0.044 | -33.199
-10 | -0.681 | 0.01897 | -0.045 | -35.924
-9.5 | -0.639 | 0.01727 | -0.046 | -36.982
-9 | -0.593 | 0.01605 | -0.047 | -36.923
-8.5 | -0.544 | 0.01482 | -0.048 | -36.737
-8 | -0.493 | 0.01392 | -0.049 | -35.419
-7.5 | -0.44 | 0.01237 | -0.049 | -35.526
-7 | -0.384 | 0.01341 | -0.05 | -28.65
-6.5 | -0.33 | 0.01261 | -0.052 | -26.153
-6 | -0.269 | 0.01199 | -0.052 | -22.457
-5.5 | -0.208 | 0.01168 | -0.053 | -17.8
-5 | -0.146 | 0.0115 | -0.053 | -12.697
-4.5 | -0.084 | 0.0113 | -0.054 | -7.389
-4 | -0.021 | 0.01115 | -0.054 | -1.867
-3.5 | 0.042 | 0.00872 | -0.055 | 4.827
-3 | 0.105 | 0.00876 | -0.056 | 12.007
-2.5 | 0.169 | 0.00885 | -0.056 | 19.059
-2 | 0.232 | 0.00873 | -0.056 | 26.572
-1.5 | 0.295 | 0.00915 | -0.056 | 32.259
-1 | 0.358 | 0.00924 | -0.057 | 38.783
-0.5 | 0.421 | 0.00932 | -0.057 | 45.198
0 | 0.474 | 0.00974 | -0.058 | 48.632
0.5 | 0.534 | 0.00993 | -0.058 | 53.807
1 | 0.591 | 0.01014 | -0.059 | 58.338
1.5 | 0.651 | 0.01036 | -0.059 | 62.803
2 | 0.71 | 0.01061 | -0.06 | 66.915
2.5 | 0.768 | 0.01089 | -0.06 | 70.595
3 | 0.827 | 0.01117 | -0.061 | 74.018
3.5 | 0.885 | 0.01152 | -0.061 | 76.817
4 | 0.942 | 0.0119 | -0.061 | 79.151
4.5 | 0.999 | 0.01232 | -0.062 | 81.098
5 | 1.056 | 0.01279 | -0.062 | 82.597
5.5 | 1.113 | 0.01326 | -0.063 | 83.881
6 | 1.169 | 0.01379 | -0.063 | 84.722
6.5 | 1.224 | 0.01443 | -0.064 | 84.849
7 | 1.28 | 0.01508 | -0.064 | 84.869
7.5 | 1.334 | 0.01577 | -0.065 | 84.596
8 | 1.388 | 0.01651 | -0.065 | 84.071
8.5 | 1.442 | 0.01746 | -0.066 | 82.589
9 | 1.494 | 0.01842 | -0.066 | 81.104
9.5 | 1.545 | 0.0195 | -0.066 | 79.208
10 | 1.593 | 0.02081 | -0.067 | 76.564
10.5 | 1.638 | 0.02223 | -0.067 | 73.687
11 | 1.681 | 0.02395 | -0.068 | 70.216
11.5 | 1.723 | 0.02565 | -0.068 | 67.186
12 | 1.762 | 0.02742 | -0.068 | 64.234
12.5 | 1.797 | 0.02904 | -0.069 | 61.882
13 | 1.831 | 0.03076 | -0.069 | 59.527
13.5 | 1.859 | 0.03262 | -0.07 | 56.99
14 | 1.866 | 0.04871 | -0.069 | 38.302
14.5 | 1.883 | 0.05158 | -0.069 | 36.511
15 | 1.894 | 0.05495 | -0.07 | 34.466
15.5 | 1.9 | 0.0581 | -0.07 | 32.698
16 | 1.901 | 0.06138 | -0.07 | 30.966
16.5 | 1.896 | 0.06522 | -0.071 | 29.076
17 | 1.887 | 0.06899 | -0.071 | 27.354
17.5 | 1.873 | 0.07282 | -0.071 | 25.724
18 | 1.855 | 0.07722 | -0.072 | 24.019
18.5 | 1.831 | 0.08236 | -0.072 | 22.235
19 | 1.805 | 0.08721 | -0.072 | 20.693
19.5 | 1.774 | 0.09209 | -0.072 | 19.262
20 | 1.74 | 0.09749 | -0.072 | 17.846

## 26. Re 500k Mach 0.00 (2)
BIGFOIL.COM POLAR EXPORT
NACA63-720 a=0.2
NACA63-720 a=0.2 |  |  |  | Cl Max: | 1.5236 | at alpha= | 14 | deg
XFOIL ncrit=9 |  |  |  | L/D Max: | 98.6161 | at alpha= | 7.5 | deg
Re: | 500000 |  |  | Cd Min: | 0.10543 | at alpha= | -18.5 | deg
Mach: | 0 |  |  | Cl=0 at alpha= | -3.9199 | deg
|  |  |  | @ Cl=0.1, Cd= | 0.0096318
|  |  |  | @ Cl=0.4, Cd= | 0.0099374
|  |  |  | @ Cl=0.6, Cd= | 0.010324
alpha (deg) | Cl | Cd | Cm | Cl/Cd
-18.5 | -0.7193 | 0.10543 | -0.0446 | -6.8225
-18 | -0.7735 | 0.08696 | -0.0561 | -8.8949
-17.5 | -0.8073 | 0.07339 | -0.0646 | -11.0001
-17 | -0.8318 | 0.06273 | -0.0708 | -13.26
-16.5 | -0.8452 | 0.05463 | -0.0749 | -15.4714
-16 | -0.8542 | 0.04794 | -0.0776 | -17.8181
-15.5 | -0.8558 | 0.04253 | -0.0791 | -20.1223
-15 | -0.8614 | 0.03728 | -0.0799 | -23.1062
-14.5 | -0.8545 | 0.03352 | -0.0797 | -25.4922
-14 | -0.8415 | 0.03038 | -0.0791 | -27.6991
-13.5 | -0.8269 | 0.02766 | -0.0777 | -29.8952
-13 | -0.8096 | 0.02524 | -0.076 | -32.0761
-12.5 | -0.7855 | 0.02348 | -0.0741 | -33.454
-12 | -0.7601 | 0.0219 | -0.0719 | -34.7078
-11.5 | -0.7299 | 0.02078 | -0.0694 | -35.1251
-11 | -0.6957 | 0.0201 | -0.0669 | -34.6119
-10.5 | -0.6553 | 0.01953 | -0.0653 | -33.5535
-10 | -0.612 | 0.01883 | -0.0641 | -32.5013
-9.5 | -0.5653 | 0.01836 | -0.0632 | -30.7898
-9 | -0.5203 | 0.01744 | -0.0622 | -29.8337
-8.5 | -0.4716 | 0.01689 | -0.0615 | -27.9218
-8 | -0.4243 | 0.01598 | -0.0607 | -26.5519
-7.5 | -0.3736 | 0.01545 | -0.0603 | -24.1812
-7 | -0.3242 | 0.01467 | -0.0597 | -22.0995
-6.5 | -0.2713 | 0.0142 | -0.0596 | -19.1056
-6 | -0.2205 | 0.01349 | -0.0592 | -16.3454
-5.5 | -0.1675 | 0.01289 | -0.0591 | -12.9946
-5 | -0.1144 | 0.01236 | -0.059 | -9.2557
-4.5 | -0.0605 | 0.01172 | -0.0591 | -5.1621
-4 | -0.0078 | 0.01096 | -0.0593 | -0.71168
-3.5 | 0.0409 | 0.00977 | -0.0591 | 4.1863
-3 | 0.0983 | 0.00963 | -0.0595 | 10.2077
-2.5 | 0.156 | 0.00969 | -0.0599 | 16.0991
-2 | 0.2142 | 0.00968 | -0.0604 | 22.1281
-1.5 | 0.2724 | 0.00973 | -0.0609 | 27.9959
-1 | 0.3307 | 0.00985 | -0.0615 | 33.5736
-0.5 | 0.3888 | 0.00992 | -0.062 | 39.1935
0 | 0.4467 | 0.01001 | -0.0626 | 44.6254
0.5 | 0.5048 | 0.01013 | -0.0633 | 49.8322
1 | 0.5627 | 0.01022 | -0.064 | 55.0587
1.5 | 0.6201 | 0.01038 | -0.0645 | 59.7399
2 | 0.6768 | 0.01047 | -0.065 | 64.6418
2.5 | 0.7334 | 0.01059 | -0.0655 | 69.254
3 | 0.7898 | 0.01082 | -0.066 | 72.9945
3.5 | 0.8447 | 0.01094 | -0.0662 | 77.2121
4 | 0.8996 | 0.01112 | -0.0665 | 80.8993
4.5 | 0.9529 | 0.01133 | -0.0665 | 84.1041
5 | 1.0049 | 0.01148 | -0.0662 | 87.5348
5.5 | 1.0563 | 0.01176 | -0.0659 | 89.8214
6 | 1.1036 | 0.01194 | -0.0648 | 92.4288
6.5 | 1.148 | 0.01213 | -0.063 | 94.6414
7 | 1.2062 | 0.01241 | -0.0644 | 97.1958
7.5 | 1.2613 | 0.01279 | -0.0656 | 98.6161
8 | 1.3066 | 0.01328 | -0.0648 | 98.3886
8.5 | 1.3454 | 0.01376 | -0.063 | 97.7762
9 | 1.376 | 0.01442 | -0.0599 | 95.423
9.5 | 1.4024 | 0.01527 | -0.0566 | 91.8402
10 | 1.4253 | 0.01642 | -0.0534 | 86.8027
10.5 | 1.4473 | 0.01783 | -0.0505 | 81.1722
11 | 1.4674 | 0.01951 | -0.0478 | 75.2127
11.5 | 1.4851 | 0.02149 | -0.0452 | 69.1066
12 | 1.5016 | 0.02372 | -0.0428 | 63.3052
12.5 | 1.513 | 0.0264 | -0.0403 | 57.3106
13 | 1.5196 | 0.02962 | -0.0379 | 51.3032
13.5 | 1.5221 | 0.03345 | -0.0358 | 45.5037
14 | 1.5236 | 0.03764 | -0.034 | 40.4782
14.5 | 1.523 | 0.04227 | -0.0326 | 36.0303
15 | 1.523 | 0.04707 | -0.0316 | 32.3561
15.5 | 1.5208 | 0.05232 | -0.0308 | 29.0673
16 | 1.5147 | 0.05822 | -0.0304 | 26.0168
16.5 | 1.5017 | 0.06511 | -0.0304 | 23.064
17 | 1.4899 | 0.07219 | -0.0308 | 20.6386
17.5 | 1.4701 | 0.08054 | -0.0318 | 18.253
18 | 1.4536 | 0.08876 | -0.0331 | 16.3767
18.5 | 1.4412 | 0.09675 | -0.0348 | 14.8961
19 | 1.4296 | 0.10482 | -0.0369 | 13.6386

## 27. Re 500k Mach 0.10 (1)
BIGFOIL.COM POLAR EXPORT
NACA63-720 a=0.2
NACA63-720 a=0.2 |  |  |  | Cl Max: | 1.896 | at alpha= | 15.5 | deg
JavaFoil+Calcfoil stall+Eppler ext transition |  |  |  | L/D Max: | 84.361 | at alpha= | 6.5 | deg
Re: | 500000 |  |  | Cd Min: | 0.00873 | at alpha= | -3.5 | deg
Mach: | 0.1 |  |  | Cl=0 at alpha= | -3.8333 | deg
|  |  |  | @ Cl=0.1, Cd= | 0.0087753
|  |  |  | @ Cl=0.4, Cd= | 0.0093235
|  |  |  | @ Cl=0.6, Cd= | 0.010214
alpha (deg) | Cl | Cd | Cm | Cl/Cd
-20 | -0.738 | 0.19226 | -0.012 | -3.84
-19.5 | -0.754 | 0.18372 | -0.012 | -4.105
-19 | -0.769 | 0.17356 | -0.013 | -4.429
-18.5 | -0.781 | 0.16496 | -0.013 | -4.737
-18 | -0.792 | 0.15449 | -0.013 | -5.13
-17.5 | -0.802 | 0.14902 | -0.014 | -5.379
-17 | -0.808 | 0.14104 | -0.014 | -5.729
-16.5 | -0.812 | 0.13356 | -0.014 | -6.081
-16 | -0.813 | 0.12658 | -0.014 | -6.427
-15.5 | -0.812 | 0.1192 | -0.014 | -6.811
-15 | -0.807 | 0.11225 | -0.015 | -7.19
-14.5 | -0.799 | 0.10602 | -0.015 | -7.537
-14 | -0.788 | 0.10087 | -0.015 | -7.807
-13.5 | -0.773 | 0.09496 | -0.015 | -8.138
-13 | -0.767 | 0.08486 | -0.027 | -9.043
-12.5 | -0.752 | 0.07509 | -0.029 | -10.021
-12 | -0.728 | 0.07074 | -0.03 | -10.286
-11.5 | -0.712 | 0.05841 | -0.034 | -12.184
-11 | -0.744 | 0.02728 | -0.043 | -27.268
-10.5 | -0.717 | 0.02236 | -0.044 | -32.048
-10 | -0.681 | 0.01934 | -0.045 | -35.222
-9.5 | -0.64 | 0.01755 | -0.046 | -36.438
-9 | -0.594 | 0.01628 | -0.047 | -36.469
-8.5 | -0.546 | 0.01499 | -0.048 | -36.391
-8 | -0.494 | 0.01405 | -0.049 | -35.182
-7.5 | -0.441 | 0.01189 | -0.05 | -37.058
-7 | -0.385 | 0.01356 | -0.05 | -28.426
-6.5 | -0.331 | 0.01265 | -0.052 | -26.184
-6 | -0.271 | 0.01203 | -0.052 | -22.486
-5.5 | -0.209 | 0.01172 | -0.053 | -17.829
-5 | -0.147 | 0.01152 | -0.053 | -12.732
-4.5 | -0.084 | 0.01138 | -0.054 | -7.375
-4 | -0.021 | 0.01117 | -0.055 | -1.872
-3.5 | 0.042 | 0.00873 | -0.055 | 4.843
-3 | 0.106 | 0.00878 | -0.056 | 12.029
-2.5 | 0.17 | 0.00888 | -0.056 | 19.105
-2 | 0.233 | 0.00877 | -0.056 | 26.585
-1.5 | 0.297 | 0.00918 | -0.057 | 32.297
-1 | 0.36 | 0.00926 | -0.057 | 38.878
-0.5 | 0.423 | 0.00936 | -0.058 | 45.26
0 | 0.476 | 0.00979 | -0.058 | 48.612
0.5 | 0.537 | 0.00999 | -0.058 | 53.75
1 | 0.594 | 0.01019 | -0.059 | 58.254
1.5 | 0.653 | 0.01043 | -0.059 | 62.634
2 | 0.713 | 0.01067 | -0.06 | 66.785
2.5 | 0.772 | 0.01096 | -0.06 | 70.386
3 | 0.83 | 0.01125 | -0.061 | 73.825
3.5 | 0.889 | 0.01161 | -0.061 | 76.509
4 | 0.946 | 0.01201 | -0.062 | 78.826
4.5 | 1.004 | 0.01243 | -0.062 | 80.728
5 | 1.061 | 0.01291 | -0.063 | 82.177
5.5 | 1.117 | 0.01339 | -0.063 | 83.439
6 | 1.174 | 0.01394 | -0.064 | 84.219
6.5 | 1.229 | 0.01457 | -0.064 | 84.361
7 | 1.285 | 0.01523 | -0.065 | 84.352
7.5 | 1.34 | 0.01595 | -0.065 | 83.998
8 | 1.394 | 0.01673 | -0.065 | 83.331
8.5 | 1.448 | 0.01768 | -0.066 | 81.862
9 | 1.5 | 0.01866 | -0.066 | 80.364
9.5 | 1.551 | 0.0198 | -0.067 | 78.318
10 | 1.599 | 0.02111 | -0.067 | 75.752
10.5 | 1.644 | 0.02261 | -0.068 | 72.718
11 | 1.687 | 0.02436 | -0.068 | 69.262
11.5 | 1.729 | 0.02611 | -0.068 | 66.215
12 | 1.767 | 0.02788 | -0.069 | 63.375
12.5 | 1.802 | 0.02951 | -0.069 | 61.062
13 | 1.835 | 0.03125 | -0.07 | 58.711
13.5 | 1.862 | 0.03322 | -0.07 | 56.06
14 | 1.868 | 0.04948 | -0.069 | 37.742
14.5 | 1.884 | 0.05265 | -0.07 | 35.776
15 | 1.892 | 0.05592 | -0.07 | 33.837
15.5 | 1.896 | 0.05932 | -0.07 | 31.955
16 | 1.894 | 0.06276 | -0.071 | 30.177
16.5 | 1.886 | 0.06661 | -0.071 | 28.316
17 | 1.873 | 0.0706 | -0.071 | 26.535
17.5 | 1.856 | 0.07464 | -0.072 | 24.867
18 | 1.832 | 0.07964 | -0.072 | 23.008
18.5 | 1.805 | 0.0845 | -0.072 | 21.362
19 | 1.773 | 0.08964 | -0.072 | 19.779
19.5 | 1.737 | 0.09543 | -0.072 | 18.199
20 | 1.698 | 0.10091 | -0.073 | 16.822

## 28. Re 500k Mach 0.10 (2)
BIGFOIL.COM POLAR EXPORT
NACA63-720 a=0.2
NACA63-720 a=0.2 |  |  |  | Cl Max: | 1.5188 | at alpha= | 13.5 | deg
XFOIL ncrit=9 |  |  |  | L/D Max: | 97.7392 | at alpha= | 7.5 | deg
Re: | 500000 |  |  | Cd Min: | 0.2124 | at alpha= | -20 | deg
Mach: | 0.1 |  |  | Cl=0 at alpha= | -3.9277 | deg
|  |  |  | @ Cl=0.1, Cd= | 0.009661
|  |  |  | @ Cl=0.4, Cd= | 0.0099794
|  |  |  | @ Cl=0.6, Cd= | 0.010381
alpha (deg) | Cl | Cd | Cm | Cl/Cd
-20 | -0.4356 | 0.2124 | 0.0071 | -2.0508
-18 | -0.7099 | 0.1005 | -0.0481 | -7.0637
-17.5 | -0.7593 | 0.08291 | -0.0593 | -9.1581
-17 | -0.7942 | 0.06952 | -0.0677 | -11.4241
-16.5 | -0.8148 | 0.05965 | -0.0734 | -13.6597
-16 | -0.8295 | 0.05169 | -0.0772 | -16.0476
-15.5 | -0.8352 | 0.04553 | -0.0795 | -18.3439
-15 | -0.8432 | 0.03971 | -0.0808 | -21.2339
-14.5 | -0.8404 | 0.03541 | -0.081 | -23.7334
-14 | -0.8302 | 0.03188 | -0.0807 | -26.0414
-13.5 | -0.8175 | 0.02886 | -0.0796 | -28.3264
-13 | -0.8015 | 0.02622 | -0.078 | -30.5683
-12.5 | -0.7797 | 0.02422 | -0.0761 | -32.1924
-12 | -0.7563 | 0.02242 | -0.0738 | -33.7333
-11.5 | -0.7275 | 0.02109 | -0.0714 | -34.495
-11 | -0.6951 | 0.02023 | -0.0687 | -34.3599
-10.5 | -0.6562 | 0.01967 | -0.0667 | -33.3604
-10 | -0.612 | 0.0191 | -0.0654 | -32.0419
-9.5 | -0.5667 | 0.0185 | -0.0644 | -30.6324
-9 | -0.5214 | 0.01762 | -0.0633 | -29.5914
-8.5 | -0.473 | 0.01702 | -0.0625 | -27.7908
-8 | -0.4252 | 0.01614 | -0.0616 | -26.3445
-7.5 | -0.3748 | 0.01558 | -0.061 | -24.0565
-7 | -0.325 | 0.01479 | -0.0605 | -21.9743
-6.5 | -0.2722 | 0.01429 | -0.0602 | -19.0483
-6 | -0.2211 | 0.01357 | -0.0598 | -16.2933
-5.5 | -0.168 | 0.01296 | -0.0596 | -12.963
-5 | -0.1145 | 0.01243 | -0.0595 | -9.2116
-4.5 | -0.0604 | 0.01179 | -0.0596 | -5.123
-4 | -0.007 | 0.01111 | -0.0597 | -0.63006
-3.5 | 0.0414 | 0.00981 | -0.0595 | 4.2202
-3 | 0.099 | 0.00966 | -0.0598 | 10.2484
-2.5 | 0.1571 | 0.00972 | -0.0603 | 16.1626
-2 | 0.2157 | 0.00972 | -0.0608 | 22.1914
-1.5 | 0.2742 | 0.00978 | -0.0612 | 28.0368
-1 | 0.3329 | 0.00989 | -0.0619 | 33.6603
-0.5 | 0.3913 | 0.00996 | -0.0624 | 39.2871
0 | 0.4496 | 0.01009 | -0.0629 | 44.559
0.5 | 0.508 | 0.01018 | -0.0636 | 49.9018
1 | 0.5661 | 0.01027 | -0.0642 | 55.1217
1.5 | 0.6239 | 0.01046 | -0.0648 | 59.6463
2 | 0.6809 | 0.01053 | -0.0653 | 64.6629
2.5 | 0.7379 | 0.01066 | -0.0658 | 69.2214
3 | 0.7944 | 0.01089 | -0.0662 | 72.9477
3.5 | 0.8498 | 0.01102 | -0.0665 | 77.1143
4 | 0.9051 | 0.01124 | -0.0667 | 80.5249
4.5 | 0.9582 | 0.01142 | -0.0666 | 83.9054
5 | 1.0106 | 0.01159 | -0.0664 | 87.1959
5.5 | 1.0617 | 0.01186 | -0.0659 | 89.5194
6 | 1.1091 | 0.01205 | -0.0647 | 92.0415
6.5 | 1.1545 | 0.01229 | -0.063 | 93.9382
7 | 1.212 | 0.01254 | -0.0642 | 96.6507
7.5 | 1.2667 | 0.01296 | -0.0652 | 97.7392
8 | 1.31 | 0.01346 | -0.0641 | 97.3254
8.5 | 1.347 | 0.01397 | -0.0618 | 96.4209
9 | 1.3753 | 0.01472 | -0.0584 | 93.4307
10 | 1.4253 | 0.01688 | -0.0522 | 84.4372
10.5 | 1.4468 | 0.01839 | -0.0493 | 78.6732
11 | 1.4662 | 0.02019 | -0.0466 | 72.6201
11.5 | 1.4834 | 0.02227 | -0.0439 | 66.6098
12 | 1.4985 | 0.02466 | -0.0415 | 60.7664
12.5 | 1.5101 | 0.02742 | -0.0391 | 55.0729
13 | 1.5161 | 0.0308 | -0.0368 | 49.224
13.5 | 1.5188 | 0.03473 | -0.0348 | 43.7316
14 | 1.5187 | 0.03916 | -0.0331 | 38.7819
14.5 | 1.5181 | 0.04389 | -0.0317 | 34.5887
15 | 1.5171 | 0.0489 | -0.0308 | 31.0245
15.5 | 1.5135 | 0.0544 | -0.0301 | 27.8217
16 | 1.507 | 0.06044 | -0.0298 | 24.9338
16.5 | 1.4954 | 0.06732 | -0.0299 | 22.2133
17 | 1.4808 | 0.07483 | -0.0305 | 19.7889
17.5 | 1.4603 | 0.08337 | -0.0316 | 17.5159
18 | 1.4467 | 0.09134 | -0.033 | 15.8386
18.5 | 1.4324 | 0.0997 | -0.035 | 14.3671

## 29. Re 500k Mach 0.25 (1)
BIGFOIL.COM POLAR EXPORT
NACA63-720 a=0.2
NACA63-720 a=0.2 |  |  |  | Cl Max: | 1.873 | at alpha= | 14.5 | deg
JavaFoil+Calcfoil stall+Eppler ext transition |  |  |  | L/D Max: | 81.532 | at alpha= | 6.5 | deg
Re: | 500000 |  |  | Cd Min: | 0.00854 | at alpha= | -2.5 | deg
Mach: | 0.25 |  |  | Cl=0 at alpha= | -3.8359 | deg
|  |  |  | @ Cl=0.1, Cd= | 0.0091486
|  |  |  | @ Cl=0.4, Cd= | 0.0094915
|  |  |  | @ Cl=0.6, Cd= | 0.010528
alpha (deg) | Cl | Cd | Cm | Cl/Cd
-18.5 | -0.469 | 0.19535 | -0.019 | -2.401
-18 | -0.513 | 0.19277 | -0.014 | -2.662
-17.5 | -0.555 | 0.17836 | -0.014 | -3.111
-17 | -0.593 | 0.16534 | -0.014 | -3.586
-16.5 | -0.626 | 0.15058 | -0.013 | -4.16
-16 | -0.655 | 0.1425 | -0.013 | -4.597
-15.5 | -0.679 | 0.13223 | -0.013 | -5.135
-15 | -0.698 | 0.12302 | -0.013 | -5.67
-14.5 | -0.711 | 0.11548 | -0.014 | -6.153
-14 | -0.718 | 0.10773 | -0.014 | -6.663
-13.5 | -0.719 | 0.10063 | -0.015 | -7.149
-13 | -0.715 | 0.09361 | -0.015 | -7.64
-12.5 | -0.705 | 0.08733 | -0.016 | -8.077
-12 | -0.69 | 0.08214 | -0.016 | -8.402
-11.5 | -0.681 | 0.07299 | -0.029 | -9.323
-11 | -0.658 | 0.06553 | -0.031 | -10.043
-10.5 | -0.684 | 0.03396 | -0.042 | -20.13
-10 | -0.675 | 0.02254 | -0.046 | -29.931
-9.5 | -0.64 | 0.01941 | -0.047 | -32.977
-9 | -0.598 | 0.01758 | -0.048 | -34.013
-8.5 | -0.551 | 0.01612 | -0.049 | -34.194
-8 | -0.501 | 0.01492 | -0.05 | -33.587
-7.5 | -0.448 | 0.01399 | -0.051 | -32.023
-7 | -0.392 | 0.01304 | -0.052 | -30.079
-6.5 | -0.335 | 0.0135 | -0.052 | -24.784
-6 | -0.277 | 0.01236 | -0.054 | -22.45
-5.5 | -0.214 | 0.012 | -0.054 | -17.867
-5 | -0.151 | 0.01181 | -0.055 | -12.751
-4.5 | -0.086 | 0.01154 | -0.056 | -7.466
-4 | -0.021 | 0.01148 | -0.056 | -1.872
-3.5 | 0.043 | 0.01085 | -0.057 | 4.003
-3 | 0.109 | 0.00888 | -0.057 | 12.229
-2.5 | 0.174 | 0.00854 | -0.057 | 20.409
-2 | 0.24 | 0.00928 | -0.058 | 25.801
-1.5 | 0.305 | 0.00931 | -0.058 | 32.718
-1 | 0.37 | 0.00945 | -0.058 | 39.163
-0.5 | 0.435 | 0.00954 | -0.059 | 45.593
0 | 0.488 | 0.01007 | -0.059 | 48.424
0.5 | 0.55 | 0.01033 | -0.06 | 53.254
1 | 0.608 | 0.01056 | -0.06 | 57.579
1.5 | 0.669 | 0.01079 | -0.061 | 62.024
2 | 0.73 | 0.01108 | -0.061 | 65.841
2.5 | 0.79 | 0.01139 | -0.062 | 69.37
3 | 0.85 | 0.01172 | -0.062 | 72.546
3.5 | 0.91 | 0.01213 | -0.063 | 74.962
4 | 0.969 | 0.01257 | -0.063 | 77.062
4.5 | 1.027 | 0.01304 | -0.064 | 78.791
5 | 1.086 | 0.01356 | -0.064 | 80.065
5.5 | 1.143 | 0.0141 | -0.065 | 81.096
6 | 1.201 | 0.01473 | -0.065 | 81.508
6.5 | 1.258 | 0.01543 | -0.066 | 81.532
7 | 1.314 | 0.01614 | -0.066 | 81.418
7.5 | 1.37 | 0.01695 | -0.067 | 80.849
8 | 1.425 | 0.0179 | -0.067 | 79.62
8.5 | 1.48 | 0.01893 | -0.067 | 78.154
9 | 1.533 | 0.02005 | -0.068 | 76.433
9.5 | 1.584 | 0.02144 | -0.068 | 73.887
10 | 1.632 | 0.02294 | -0.069 | 71.137
10.5 | 1.676 | 0.02487 | -0.069 | 67.397
11 | 1.718 | 0.02672 | -0.07 | 64.298
11.5 | 1.757 | 0.02859 | -0.07 | 61.463
12 | 1.793 | 0.03039 | -0.07 | 58.984
12.5 | 1.824 | 0.03225 | -0.071 | 56.581
13 | 1.852 | 0.03433 | -0.071 | 53.954
13.5 | 1.855 | 0.05168 | -0.07 | 35.89
14 | 1.869 | 0.05528 | -0.071 | 33.814
14.5 | 1.873 | 0.05907 | -0.071 | 31.716
15 | 1.867 | 0.06265 | -0.071 | 29.805
15.5 | 1.853 | 0.06672 | -0.072 | 27.765
16 | 1.829 | 0.07162 | -0.072 | 25.537
16.5 | 1.797 | 0.0763 | -0.072 | 23.548
17 | 1.755 | 0.08118 | -0.073 | 21.625
17.5 | 1.705 | 0.08685 | -0.073 | 19.636
18 | 1.646 | 0.09337 | -0.073 | 17.633
18.5 | 1.58 | 0.10049 | -0.073 | 15.72
19 | 1.504 | 0.10917 | -0.073 | 13.778
19.5 | 1.422 | 0.1183 | -0.073 | 12.019

## 30. Re 500k Mach 0.25 (2)
BIGFOIL.COM POLAR EXPORT
NACA63-720 a=0.2
NACA63-720 a=0.2 |  |  |  | Cl Max: | 1.4994 | at alpha= | 13.5 | deg
XFOIL ncrit=9 |  |  |  | L/D Max: | 92.6493 | at alpha= | 7 | deg
Re: | 500000 |  |  | Cd Min: | 0.19609 | at alpha= | -18.5 | deg
Mach: | 0.25 |  |  | Cl=0 at alpha= | -3.961 | deg
|  |  |  | @ Cl=0.1, Cd= | 0.010038
|  |  |  | @ Cl=0.4, Cd= | 0.01025
|  |  |  | @ Cl=0.6, Cd= | 0.010695
alpha (deg) | Cl | Cd | Cm | Cl/Cd
-18.5 | -0.3894 | 0.19609 | -0.0033 | -1.9858
-18 | -0.3692 | 0.19025 | -0.0068 | -1.9406
-17.5 | -0.3513 | 0.1836 | -0.0107 | -1.9134
-17 | -0.3543 | 0.17206 | -0.0179 | -2.0592
-15.5 | -0.6702 | 0.07222 | -0.0699 | -9.28
-14.5 | -0.7264 | 0.0506 | -0.083 | -14.3557
-13.5 | -0.7445 | 0.03792 | -0.0869 | -19.6334
-13 | -0.7419 | 0.03347 | -0.0868 | -22.1661
-12.5 | -0.7351 | 0.02956 | -0.0857 | -24.8681
-12 | -0.7196 | 0.02675 | -0.0841 | -26.9009
-11.5 | -0.6989 | 0.0243 | -0.0819 | -28.7613
-11 | -0.6738 | 0.02246 | -0.0794 | -30
-10.5 | -0.6429 | 0.02102 | -0.0767 | -30.5852
-10 | -0.6088 | 0.02022 | -0.0737 | -30.1088
-9.5 | -0.5677 | 0.01961 | -0.0714 | -28.9495
-9 | -0.524 | 0.01882 | -0.0696 | -27.8427
-8.5 | -0.4778 | 0.01787 | -0.0681 | -26.7375
-8 | -0.4276 | 0.0172 | -0.0669 | -24.8605
-7.5 | -0.3792 | 0.01628 | -0.0657 | -23.2924
-7 | -0.3264 | 0.01565 | -0.0649 | -20.8562
-6.5 | -0.2761 | 0.01485 | -0.0639 | -18.5926
-6 | -0.2237 | 0.01407 | -0.0632 | -15.8991
-5 | -0.1146 | 0.01286 | -0.0624 | -8.9114
-4.5 | -0.0593 | 0.01225 | -0.0622 | -4.8408
-4 | -0.0038 | 0.01164 | -0.0622 | -0.32646
-3.5 | 0.0449 | 0.01015 | -0.0618 | 4.4236
-2.5 | 0.1633 | 0.00991 | -0.0623 | 16.4783
-2 | 0.2238 | 0.00996 | -0.0627 | 22.4699
-1.5 | 0.2841 | 0.01008 | -0.0632 | 28.1845
-1 | 0.3449 | 0.01014 | -0.0637 | 34.0138
-0.5 | 0.4052 | 0.01026 | -0.0642 | 39.4932
0 | 0.4651 | 0.01039 | -0.0647 | 44.7642
0.5 | 0.5254 | 0.01048 | -0.0653 | 50.1336
1 | 0.5853 | 0.01067 | -0.0659 | 54.8547
1.5 | 0.6443 | 0.01077 | -0.0664 | 59.8236
2 | 0.7035 | 0.01091 | -0.0668 | 64.4821
2.5 | 0.7622 | 0.01115 | -0.0673 | 68.3587
3 | 0.8193 | 0.01129 | -0.0674 | 72.5686
3.5 | 0.8767 | 0.0115 | -0.0676 | 76.2348
4 | 0.9316 | 0.01172 | -0.0674 | 79.4881
4.5 | 0.9862 | 0.01193 | -0.0671 | 82.6655
5 | 1.0396 | 0.01223 | -0.0666 | 85.0041
5.5 | 1.0896 | 0.01248 | -0.0655 | 87.3077
6 | 1.1396 | 0.0128 | -0.0643 | 89.0312
6.5 | 1.1771 | 0.01304 | -0.0609 | 90.2684
7 | 1.2415 | 0.0134 | -0.0629 | 92.6493
7.5 | 1.2798 | 0.01399 | -0.0606 | 91.4796
8 | 1.3148 | 0.01466 | -0.0578 | 89.6862
8.5 | 1.344 | 0.01564 | -0.0547 | 85.9335
9 | 1.3782 | 0.01662 | -0.0523 | 82.9242
9.5 | 1.3991 | 0.01816 | -0.0489 | 77.043
10 | 1.4215 | 0.01986 | -0.046 | 71.576
10.5 | 1.4415 | 0.02184 | -0.0432 | 66.0027
11 | 1.4557 | 0.02432 | -0.0403 | 59.8561
11.5 | 1.469 | 0.02708 | -0.0377 | 54.2467
12 | 1.4803 | 0.03019 | -0.0354 | 49.0328
12.5 | 1.4908 | 0.03359 | -0.0333 | 44.3823
13 | 1.4982 | 0.03743 | -0.0315 | 40.0267
13.5 | 1.4994 | 0.04202 | -0.0299 | 35.683
14 | 1.4971 | 0.04719 | -0.0286 | 31.7249
14.5 | 1.4922 | 0.05286 | -0.0277 | 28.2293
15 | 1.4885 | 0.05867 | -0.0272 | 25.3707
15.5 | 1.482 | 0.065 | -0.0271 | 22.8
16 | 1.4704 | 0.07215 | -0.0274 | 20.3798
16.5 | 1.4559 | 0.07997 | -0.0283 | 18.2056
17 | 1.4388 | 0.08832 | -0.0296 | 16.2908
17.5 | 1.4185 | 0.09744 | -0.0316 | 14.5577
18 | 1.4054 | 0.10588 | -0.0338 | 13.2735
18.5 | 1.3929 | 0.11452 | -0.0365 | 12.1629

## 31. Re 500k Mach 0.50 (1)
BIGFOIL.COM POLAR EXPORT
NACA63-720 a=0.2
NACA63-720 a=0.2 |  |  |  | Cl Max: | 1.799 | at alpha= | 11.5 | deg
JavaFoil+Calcfoil stall+Eppler ext transition |  |  |  | L/D Max: | 69.994 | at alpha= | 5 | deg
Re: | 500000 |  |  | Cd Min: | 0.0099 | at alpha= | -2.5 | deg
Mach: | 0.5 |  |  | Cl=0 at alpha= | -3.8333 | deg
|  |  |  | @ Cl=0.1, Cd= | 0.011897
|  |  |  | @ Cl=0.4, Cd= | 0.010257
|  |  |  | @ Cl=0.6, Cd= | 0.011895
alpha (deg) | Cl | Cd | Cm | Cl/Cd
-20 | -0.944 | 0.23373 | -0.026 | -4.037
-19.5 | -0.912 | 0.22413 | -0.025 | -4.068
-19 | -0.883 | 0.22155 | -0.025 | -3.985
-18.5 | -0.854 | 0.21303 | -0.025 | -4.01
-18 | -0.826 | 0.20233 | -0.025 | -4.081
-17.5 | -0.797 | 0.20533 | -0.026 | -3.881
-17 | -0.766 | 0.19237 | -0.025 | -3.983
-16.5 | -0.737 | 0.18298 | -0.025 | -4.029
-16 | -0.708 | 0.17692 | -0.025 | -4.005
-15.5 | -0.68 | 0.1772 | -0.025 | -3.835
-15 | -0.651 | 0.17322 | -0.025 | -3.757
-14.5 | -0.62 | 0.15897 | -0.024 | -3.902
-14 | -0.591 | 0.15323 | -0.024 | -3.859
-13.5 | -0.562 | 0.14726 | -0.024 | -3.819
-13 | -0.534 | 0.1434 | -0.025 | -3.721
-12.5 | -0.505 | 0.14075 | -0.025 | -3.585
-12 | -0.475 | 0.13422 | -0.023 | -3.536
-11.5 | -0.445 | 0.12939 | -0.023 | -3.443
-11 | -0.417 | 0.11863 | -0.023 | -3.511
-10.5 | -0.386 | 0.107 | -0.018 | -3.611
-10 | -0.357 | 0.10487 | -0.018 | -3.409
-9.5 | -0.328 | 0.09435 | -0.018 | -3.482
-9 | -0.396 | 0.06992 | -0.019 | -5.665
-8.5 | -0.441 | 0.0588 | -0.018 | -7.507
-8 | -0.487 | 0.02453 | -0.052 | -19.851
-7.5 | -0.461 | 0.01872 | -0.055 | -24.647
-7 | -0.414 | 0.018 | -0.056 | -23.003
-6.5 | -0.358 | 0.01671 | -0.057 | -21.426
-6 | -0.297 | 0.01569 | -0.058 | -18.909
-5.5 | -0.232 | 0.01458 | -0.059 | -15.93
-5 | -0.164 | 0.01251 | -0.059 | -13.145
-4.5 | -0.095 | 0.01362 | -0.06 | -6.959
-4 | -0.024 | 0.01269 | -0.061 | -1.887
-3.5 | 0.048 | 0.01241 | -0.062 | 3.904
-3 | 0.121 | 0.01169 | -0.062 | 10.362
-2.5 | 0.195 | 0.0099 | -0.063 | 19.672
-2 | 0.268 | 0.01 | -0.063 | 26.789
-1.5 | 0.341 | 0.01012 | -0.064 | 33.664
-1 | 0.414 | 0.01029 | -0.064 | 40.203
-0.5 | 0.486 | 0.01049 | -0.065 | 46.354
0 | 0.538 | 0.01159 | -0.066 | 46.474
0.5 | 0.607 | 0.01193 | -0.066 | 50.914
1 | 0.67 | 0.0123 | -0.067 | 54.44
1.5 | 0.737 | 0.0127 | -0.067 | 58.052
2 | 0.804 | 0.01311 | -0.068 | 61.308
2.5 | 0.87 | 0.01363 | -0.068 | 63.817
3 | 0.936 | 0.01419 | -0.069 | 65.953
3.5 | 1 | 0.01476 | -0.069 | 67.783
4 | 1.065 | 0.01543 | -0.07 | 68.983
4.5 | 1.128 | 0.01616 | -0.07 | 69.816
5 | 1.191 | 0.01702 | -0.071 | 69.994
5.5 | 1.254 | 0.01793 | -0.071 | 69.909
6 | 1.315 | 0.0189 | -0.072 | 69.583
6.5 | 1.376 | 0.02003 | -0.072 | 68.701
7 | 1.436 | 0.02136 | -0.073 | 67.214
7.5 | 1.495 | 0.02288 | -0.073 | 65.339
8 | 1.553 | 0.02462 | -0.074 | 63.071
8.5 | 1.609 | 0.02667 | -0.074 | 60.322
9 | 1.66 | 0.02924 | -0.074 | 56.781
9.5 | 1.709 | 0.0321 | -0.075 | 53.242
10 | 1.748 | 0.03486 | -0.075 | 50.157
10.5 | 1.777 | 0.03764 | -0.076 | 47.218
11 | 1.796 | 0.04053 | -0.076 | 44.303
11.5 | 1.799 | 0.04389 | -0.076 | 40.997
12 | 1.753 | 0.07033 | -0.075 | 24.926
12.5 | 1.671 | 0.0787 | -0.075 | 21.237
13 | 1.397 | 0.092 | -0.075 | 15.183
13.5 | 0.975 | 0.13791 | -0.029 | 7.07
14 | 1.003 | 0.15236 | -0.034 | 6.583
14.5 | 1.032 | 0.16035 | -0.04 | 6.438
15 | 1.059 | 0.16943 | -0.041 | 6.252
15.5 | 1.088 | 0.18549 | -0.044 | 5.867
16 | 1.118 | 0.19297 | -0.048 | 5.791
16.5 | 1.147 | 0.21287 | -0.05 | 5.39

## 32. Re 500k Mach 0.50 (2)
BIGFOIL.COM POLAR EXPORT
NACA63-720 a=0.2
NACA63-720 a=0.2 |  |  |  | Cl Max: | 1.3577 | at alpha= | 15 | deg
XFOIL ncrit=9 |  |  |  | L/D Max: | 65.0631 | at alpha= | 4 | deg
Re: | 500000 |  |  | Cd Min: | 0.23739 | at alpha= | -20 | deg
Mach: | 0.5 |  |  | Cl=0 at alpha= | -4.0912 | deg
|  |  |  | @ Cl=0.1, Cd= | 0.012353
|  |  |  | @ Cl=0.4, Cd= | 0.011567
|  |  |  | @ Cl=0.6, Cd= | 0.012259
alpha (deg) | Cl | Cd | Cm | Cl/Cd
-20 | -0.4557 | 0.23739 | 0.0149 | -1.9196
-19.5 | -0.4395 | 0.22865 | 0.0086 | -1.9222
-19 | -0.4133 | 0.22105 | 0.0044 | -1.8697
-18.5 | -0.3871 | 0.21434 | 0.0005 | -1.806
-18 | -0.3632 | 0.20718 | -0.004 | -1.7531
-17.5 | -0.3444 | 0.1986 | -0.0096 | -1.7341
-17 | -0.3306 | 0.18962 | -0.0158 | -1.7435
-16.5 | -0.2999 | 0.18296 | -0.0186 | -1.6392
-16 | -0.2763 | 0.17574 | -0.0228 | -1.5722
-15.5 | -0.2547 | 0.16831 | -0.0271 | -1.5133
-15 | -0.2455 | 0.15681 | -0.0329 | -1.5656
-14.5 | -0.2266 | 0.1489 | -0.0371 | -1.5218
-14 | -0.2146 | 0.13943 | -0.0421 | -1.5391
-13.5 | -0.2063 | 0.12951 | -0.0474 | -1.5929
-13 | -0.204 | 0.11888 | -0.0531 | -1.716
-12.5 | -0.2164 | 0.10607 | -0.0602 | -2.0402
-12 | -0.2131 | 0.09712 | -0.0656 | -2.1942
-11.5 | -0.2602 | 0.08049 | -0.0758 | -3.2327
-11 | -0.3282 | 0.06115 | -0.0894 | -5.3671
-10.5 | -0.3593 | 0.04986 | -0.0978 | -7.2062
-10 | -0.3881 | 0.04095 | -0.1029 | -9.4774
-9.5 | -0.4132 | 0.03371 | -0.1046 | -12.2575
-9 | -0.4263 | 0.02802 | -0.1033 | -15.2141
-8.5 | -0.4166 | 0.02424 | -0.1001 | -17.1865
-8 | -0.3909 | 0.02187 | -0.0962 | -17.8738
-7.5 | -0.3593 | 0.02035 | -0.0916 | -17.656
-7 | -0.3173 | 0.01914 | -0.0876 | -16.5778
-6.5 | -0.2653 | 0.01803 | -0.0847 | -14.7144
-6 | -0.2143 | 0.01689 | -0.0818 | -12.688
-5.5 | -0.1616 | 0.01589 | -0.0791 | -10.1699
-5 | -0.107 | 0.01497 | -0.0769 | -7.1476
-4.5 | -0.0493 | 0.01426 | -0.0751 | -3.4572
-4 | 0.011 | 0.01358 | -0.0739 | 0.81001
-3.5 | 0.0724 | 0.01293 | -0.073 | 5.5994
-3 | 0.1279 | 0.01177 | -0.072 | 10.8666
-2.5 | 0.1875 | 0.01108 | -0.0711 | 16.9224
-2 | 0.2563 | 0.01119 | -0.0711 | 22.9044
-1.5 | 0.3235 | 0.01137 | -0.0709 | 28.4521
-1 | 0.3919 | 0.01154 | -0.0711 | 33.9601
-0.5 | 0.4596 | 0.01177 | -0.0712 | 39.0484
0 | 0.5252 | 0.01204 | -0.071 | 43.6213
0.5 | 0.5922 | 0.01222 | -0.0711 | 48.4615
1 | 0.6556 | 0.01254 | -0.0708 | 52.2807
1.5 | 0.719 | 0.01282 | -0.0705 | 56.0842
2 | 0.7829 | 0.01318 | -0.0701 | 59.4006
2.5 | 0.837 | 0.01359 | -0.0684 | 61.5894
3 | 0.8963 | 0.01393 | -0.0672 | 64.3431
3.5 | 0.9402 | 0.01454 | -0.0639 | 64.663
4 | 0.9792 | 0.01505 | -0.0597 | 65.0631
4.5 | 1.0121 | 0.016 | -0.0552 | 63.2563
5 | 1.0456 | 0.01703 | -0.0512 | 61.3975
5.5 | 1.076 | 0.01826 | -0.047 | 58.9266
6 | 1.1012 | 0.01965 | -0.0423 | 56.0407
7 | 1.185 | 0.02314 | -0.0404 | 51.21
7.5 | 1.1973 | 0.02631 | -0.0371 | 45.5074
8 | 1.2265 | 0.02867 | -0.0348 | 42.7799
8.5 | 1.2483 | 0.03163 | -0.0324 | 39.4657
9 | 1.2546 | 0.03587 | -0.0298 | 34.9763
9.5 | 1.2713 | 0.03961 | -0.0279 | 32.0954
10 | 1.3075 | 0.04201 | -0.0263 | 31.1235
10.5 | 1.3046 | 0.0476 | -0.0247 | 27.4076
11 | 1.3079 | 0.05296 | -0.0234 | 24.696
11.5 | 1.3171 | 0.05801 | -0.0225 | 22.7047
12 | 1.3354 | 0.06244 | -0.0217 | 21.3869
12.5 | 1.356 | 0.06681 | -0.0211 | 20.2964
13 | 1.3525 | 0.07363 | -0.0213 | 18.3689
13.5 | 1.3509 | 0.08052 | -0.0218 | 16.7772
14 | 1.3525 | 0.08732 | -0.0225 | 15.489
14.5 | 1.3548 | 0.09428 | -0.0236 | 14.37
15 | 1.3577 | 0.10136 | -0.0251 | 13.3948
15.5 | 1.3481 | 0.1101 | -0.0276 | 12.2443
16 | 1.3416 | 0.11865 | -0.0304 | 11.3072
16.5 | 1.337 | 0.12715 | -0.0335 | 10.5151
17 | 1.3317 | 0.13601 | -0.0372 | 9.7912
17.5 | 1.3266 | 0.14504 | -0.0413 | 9.1464
18 | 1.3215 | 0.15427 | -0.0459 | 8.5662
18.5 | 1.3156 | 0.16383 | -0.0511 | 8.0303
19 | 1.31 | 0.17359 | -0.0568 | 7.5465
19.5 | 1.304 | 0.18363 | -0.0629 | 7.1012
20 | 1.2997 | 0.1936 | -0.0691 | 6.7133

## 33. Re 750k Mach 0.00 (1)
BIGFOIL.COM POLAR EXPORT
NACA63-720 a=0.2
NACA63-720 a=0.2 |  |  |  | Cl Max: | 1.906 | at alpha= | 16 | deg
JavaFoil+Calcfoil stall+Eppler ext transition |  |  |  | L/D Max: | 96.985 | at alpha= | 6 | deg
Re: | 750000 |  |  | Cd Min: | 0.00774 | at alpha= | -3.5 | deg
Mach: | 0 |  |  | Cl=0 at alpha= | -3.8333 | deg
|  |  |  | @ Cl=0.1, Cd= | 0.0077768
|  |  |  | @ Cl=0.4, Cd= | 0.00788
|  |  |  | @ Cl=0.6, Cd= | 0.008905
alpha (deg) | Cl | Cd | Cm | Cl/Cd
-20 | -0.783 | 0.18055 | -0.013 | -4.337
-19.5 | -0.795 | 0.17212 | -0.013 | -4.621
-19 | -0.806 | 0.16461 | -0.014 | -4.899
-18.5 | -0.821 | 0.15492 | -0.02 | -5.302
-18 | -0.83 | 0.1466 | -0.021 | -5.664
-17.5 | -0.836 | 0.13801 | -0.021 | -6.061
-17 | -0.84 | 0.13229 | -0.022 | -6.35
-16.5 | -0.841 | 0.12533 | -0.022 | -6.713
-16 | -0.841 | 0.1178 | -0.023 | -7.139
-15.5 | -0.838 | 0.11093 | -0.024 | -7.55
-15 | -0.833 | 0.10235 | -0.025 | -8.142
-14.5 | -0.824 | 0.09602 | -0.026 | -8.587
-14 | -0.813 | 0.0893 | -0.027 | -9.099
-13.5 | -0.799 | 0.08203 | -0.028 | -9.745
-13 | -0.785 | 0.07391 | -0.03 | -10.616
-12.5 | -0.818 | 0.04059 | -0.039 | -20.146
-12 | -0.808 | 0.03145 | -0.041 | -25.683
-11.5 | -0.789 | 0.02497 | -0.042 | -31.592
-11 | -0.76 | 0.02127 | -0.044 | -35.751
-10.5 | -0.725 | 0.01892 | -0.045 | -38.335
-10 | -0.686 | 0.01694 | -0.046 | -40.514
-9.5 | -0.643 | 0.01554 | -0.046 | -41.365
-9 | -0.596 | 0.0145 | -0.047 | -41.107
-8.5 | -0.547 | 0.01347 | -0.048 | -40.63
-8 | -0.496 | 0.01192 | -0.049 | -41.576
-7.5 | -0.442 | 0.01177 | -0.05 | -37.547
-7 | -0.389 | 0.0109 | -0.051 | -35.726
-6.5 | -0.33 | 0.01158 | -0.052 | -28.483
-6 | -0.269 | 0.01096 | -0.052 | -24.565
-5.5 | -0.208 | 0.01068 | -0.053 | -19.48
-5 | -0.146 | 0.01051 | -0.053 | -13.893
-4.5 | -0.084 | 0.01033 | -0.054 | -8.089
-4 | -0.021 | 0.01017 | -0.054 | -2.047
-3.5 | 0.042 | 0.00774 | -0.055 | 5.438
-3 | 0.105 | 0.00778 | -0.056 | 13.518
-2.5 | 0.169 | 0.00786 | -0.056 | 21.47
-2 | 0.232 | 0.00791 | -0.057 | 29.322
-1.5 | 0.295 | 0.00799 | -0.057 | 36.951
-1 | 0.358 | 0.0081 | -0.058 | 44.213
-0.5 | 0.421 | 0.00777 | -0.058 | 54.221
0 | 0.477 | 0.00852 | -0.058 | 56.031
0.5 | 0.538 | 0.00867 | -0.059 | 62.048
1 | 0.595 | 0.00889 | -0.059 | 66.98
1.5 | 0.655 | 0.00907 | -0.06 | 72.255
2 | 0.714 | 0.00927 | -0.06 | 77.036
2.5 | 0.773 | 0.0095 | -0.061 | 81.403
3 | 0.832 | 0.00974 | -0.061 | 85.416
3.5 | 0.89 | 0.01007 | -0.061 | 88.37
4 | 0.948 | 0.01043 | -0.062 | 90.921
4.5 | 1.005 | 0.01079 | -0.062 | 93.207
5 | 1.062 | 0.01119 | -0.063 | 94.959
5.5 | 1.119 | 0.01162 | -0.063 | 96.313
6 | 1.175 | 0.01212 | -0.064 | 96.985
6.5 | 1.231 | 0.01269 | -0.064 | 96.977
7 | 1.286 | 0.01327 | -0.065 | 96.932
7.5 | 1.341 | 0.01386 | -0.065 | 96.772
8 | 1.395 | 0.01466 | -0.066 | 95.217
8.5 | 1.449 | 0.01547 | -0.066 | 93.631
9 | 1.501 | 0.01638 | -0.066 | 91.634
9.5 | 1.552 | 0.0175 | -0.067 | 88.679
10 | 1.6 | 0.01867 | -0.067 | 85.696
10.5 | 1.645 | 0.02014 | -0.068 | 81.671
11 | 1.688 | 0.02164 | -0.068 | 77.985
11.5 | 1.73 | 0.02312 | -0.068 | 74.799
12 | 1.768 | 0.02462 | -0.069 | 71.812
12.5 | 1.804 | 0.02615 | -0.069 | 68.99
13 | 1.838 | 0.02768 | -0.07 | 66.378
13.5 | 1.866 | 0.02936 | -0.07 | 63.547
14 | 1.871 | 0.04509 | -0.069 | 41.483
14.5 | 1.888 | 0.04789 | -0.07 | 39.436
15 | 1.899 | 0.05108 | -0.07 | 37.183
15.5 | 1.905 | 0.05399 | -0.07 | 35.288
16 | 1.906 | 0.05703 | -0.071 | 33.427
16.5 | 1.902 | 0.06055 | -0.071 | 31.407
17 | 1.893 | 0.06406 | -0.071 | 29.546
17.5 | 1.879 | 0.06779 | -0.072 | 27.717
18 | 1.86 | 0.07181 | -0.072 | 25.906
18.5 | 1.837 | 0.07649 | -0.072 | 24.01
19 | 1.81 | 0.08095 | -0.072 | 22.361
19.5 | 1.779 | 0.08541 | -0.073 | 20.831
20 | 1.745 | 0.09018 | -0.073 | 19.355

## 34. Re 750k Mach 0.00 (2)
BIGFOIL.COM POLAR EXPORT
NACA63-720 a=0.2
NACA63-720 a=0.2 |  |  |  | Cl Max: | 1.5344 | at alpha= | 14.5 | deg
XFOIL ncrit=9 |  |  |  | L/D Max: | 115.241 | at alpha= | 8 | deg
Re: | 750000 |  |  | Cd Min: | 0.14017 | at alpha= | -20 | deg
Mach: | 0 |  |  | Cl=0 at alpha= | -3.9357 | deg
|  |  |  | @ Cl=0.1, Cd= | 0.00834
|  |  |  | @ Cl=0.4, Cd= | 0.0083657
|  |  |  | @ Cl=0.6, Cd= | 0.0086881
alpha (deg) | Cl | Cd | Cm | Cl/Cd
-20 | -0.6894 | 0.14017 | -0.0209 | -4.9183
-19.5 | -0.7311 | 0.12273 | -0.0314 | -5.957
-19 | -0.7762 | 0.10552 | -0.0421 | -7.356
-18.5 | -0.8255 | 0.08806 | -0.053 | -9.3743
-18 | -0.8663 | 0.07309 | -0.0624 | -11.8525
-17.5 | -0.8946 | 0.06168 | -0.0692 | -14.5039
-17 | -0.9157 | 0.05259 | -0.0739 | -17.4121
-16.5 | -0.9265 | 0.04571 | -0.0767 | -20.2691
-16 | -0.9322 | 0.03998 | -0.0783 | -23.3167
-15.5 | -0.9284 | 0.03564 | -0.0788 | -26.0494
-15 | -0.9225 | 0.03177 | -0.0786 | -29.0368
-14.5 | -0.9113 | 0.02861 | -0.0778 | -31.8525
-14 | -0.8944 | 0.02609 | -0.0764 | -34.2813
-13.5 | -0.8813 | 0.02351 | -0.0744 | -37.4862
-13 | -0.8635 | 0.02148 | -0.0718 | -40.2002
-12.5 | -0.8405 | 0.0199 | -0.069 | -42.2362
-12 | -0.8185 | 0.01862 | -0.0651 | -43.9581
-11.5 | -0.7854 | 0.01758 | -0.0624 | -44.6758
-11 | -0.7425 | 0.01684 | -0.061 | -44.0914
-10.5 | -0.6941 | 0.01634 | -0.0603 | -42.4786
-10 | -0.6433 | 0.01595 | -0.0599 | -40.3323
-9.5 | -0.5937 | 0.01545 | -0.0593 | -38.4272
-9 | -0.5437 | 0.01488 | -0.0588 | -36.539
-8.5 | -0.4921 | 0.01443 | -0.0585 | -34.1026
-8 | -0.4406 | 0.01384 | -0.0582 | -31.8353
-7.5 | -0.3889 | 0.01332 | -0.0579 | -29.1967
-7 | -0.3347 | 0.01286 | -0.0579 | -26.0264
-6.5 | -0.2821 | 0.0123 | -0.0577 | -22.935
-6 | -0.2276 | 0.01182 | -0.0578 | -19.2555
-5.5 | -0.1726 | 0.01137 | -0.058 | -15.1803
-5 | -0.1175 | 0.01095 | -0.0582 | -10.7306
-4.5 | -0.0621 | 0.01044 | -0.0585 | -5.9483
-4 | -0.0067 | 0.01002 | -0.0588 | -0.66866
-3.5 | 0.0454 | 0.00897 | -0.0591 | 5.0613
-3 | 0.1 | 0.00834 | -0.0594 | 11.9904
-2.5 | 0.158 | 0.00828 | -0.06 | 19.0821
-2 | 0.217 | 0.00822 | -0.0607 | 26.399
-1.5 | 0.2757 | 0.00827 | -0.0613 | 33.3374
-1 | 0.3346 | 0.00833 | -0.0621 | 40.1681
-0.5 | 0.3935 | 0.00835 | -0.0628 | 47.1257
0 | 0.4516 | 0.00849 | -0.0634 | 53.192
0.5 | 0.5102 | 0.00853 | -0.0642 | 59.8124
1 | 0.5686 | 0.00859 | -0.0649 | 66.1932
1.5 | 0.6262 | 0.00877 | -0.0656 | 71.4025
2 | 0.6844 | 0.00885 | -0.0663 | 77.3333
2.5 | 0.7414 | 0.00895 | -0.0669 | 82.838
3 | 0.7978 | 0.00913 | -0.0674 | 87.3823
3.5 | 0.8544 | 0.00923 | -0.0679 | 92.5677
4 | 0.9093 | 0.00947 | -0.0682 | 96.019
4.5 | 0.9645 | 0.00961 | -0.0686 | 100.3642
5 | 1.0185 | 0.0098 | -0.0688 | 103.9286
5.5 | 1.0706 | 0.01007 | -0.0686 | 106.3158
6 | 1.1221 | 0.01023 | -0.0684 | 109.6872
6.5 | 1.1698 | 0.01054 | -0.0675 | 110.9867
7 | 1.2154 | 0.01073 | -0.0661 | 113.2712
7.5 | 1.2596 | 0.01097 | -0.0646 | 114.8222
8 | 1.3149 | 0.01141 | -0.0659 | 115.241
8.5 | 1.3487 | 0.01194 | -0.0631 | 112.9564
9 | 1.3796 | 0.01266 | -0.0602 | 108.9731
9.5 | 1.4056 | 0.01373 | -0.0571 | 102.3744
10 | 1.4325 | 0.01492 | -0.0546 | 96.0121
10.5 | 1.4595 | 0.01627 | -0.0522 | 89.705
11 | 1.4818 | 0.01797 | -0.0497 | 82.4597
11.5 | 1.4993 | 0.02004 | -0.047 | 74.8154
12 | 1.5121 | 0.02254 | -0.0443 | 67.0852
12.5 | 1.5209 | 0.02547 | -0.0416 | 59.7134
13 | 1.5267 | 0.02885 | -0.0392 | 52.9185
13.5 | 1.5298 | 0.03269 | -0.037 | 46.7972
14 | 1.5331 | 0.03675 | -0.0352 | 41.717
14.5 | 1.5344 | 0.0412 | -0.0337 | 37.2427
15 | 1.5338 | 0.04603 | -0.0326 | 33.3217
15.5 | 1.5294 | 0.05146 | -0.0317 | 29.7202
16 | 1.517 | 0.05796 | -0.0311 | 26.1732
16.5 | 1.5025 | 0.06498 | -0.0309 | 23.1225
17 | 1.4861 | 0.07253 | -0.0313 | 20.4895
18 | 1.4611 | 0.08765 | -0.0333 | 16.6697
18.5 | 1.4511 | 0.09529 | -0.0349 | 15.2283
19 | 1.4415 | 0.10307 | -0.0369 | 13.9856
19.5 | 1.4335 | 0.11084 | -0.0393 | 12.9331

## 35. Re 750k Mach 0.10 (1)
BIGFOIL.COM POLAR EXPORT
NACA63-720 a=0.2
NACA63-720 a=0.2 |  |  |  | Cl Max: | 1.901 | at alpha= | 15.5 | deg
JavaFoil+Calcfoil stall+Eppler ext transition |  |  |  | L/D Max: | 96.456 | at alpha= | 7 | deg
Re: | 750000 |  |  | Cd Min: | 0.00779 | at alpha= | -3 | deg
Mach: | 0.1 |  |  | Cl=0 at alpha= | -3.8333 | deg
|  |  |  | @ Cl=0.1, Cd= | 0.0077909
|  |  |  | @ Cl=0.4, Cd= | 0.0079195
|  |  |  | @ Cl=0.6, Cd= | 0.0089363
alpha (deg) | Cl | Cd | Cm | Cl/Cd
-20 | -0.739 | 0.18359 | -0.013 | -4.023
-19.5 | -0.754 | 0.17435 | -0.013 | -4.327
-19 | -0.769 | 0.1662 | -0.014 | -4.626
-18.5 | -0.782 | 0.15855 | -0.014 | -4.93
-18 | -0.793 | 0.14884 | -0.014 | -5.326
-17.5 | -0.808 | 0.1419 | -0.021 | -5.692
-17 | -0.814 | 0.13419 | -0.021 | -6.067
-16.5 | -0.82 | 0.1272 | -0.022 | -6.444
-16 | -0.821 | 0.12077 | -0.022 | -6.801
-15.5 | -0.821 | 0.11325 | -0.023 | -7.252
-15 | -0.819 | 0.105 | -0.025 | -7.798
-14.5 | -0.812 | 0.09833 | -0.026 | -8.262
-14 | -0.802 | 0.09183 | -0.026 | -8.734
-13.5 | -0.79 | 0.0844 | -0.028 | -9.366
-13 | -0.777 | 0.07669 | -0.03 | -10.129
-12.5 | -0.769 | 0.06316 | -0.033 | -12.179
-12 | -0.796 | 0.03547 | -0.04 | -22.43
-11.5 | -0.784 | 0.02642 | -0.042 | -29.679
-11 | -0.758 | 0.02217 | -0.044 | -34.166
-10.5 | -0.724 | 0.01939 | -0.045 | -37.361
-10 | -0.686 | 0.01723 | -0.046 | -39.842
-9.5 | -0.643 | 0.01579 | -0.047 | -40.741
-9 | -0.597 | 0.0147 | -0.047 | -40.623
-8.5 | -0.549 | 0.01362 | -0.048 | -40.262
-8 | -0.497 | 0.01144 | -0.049 | -43.452
-7.5 | -0.443 | 0.01189 | -0.05 | -37.285
-7 | -0.391 | 0.01094 | -0.051 | -35.732
-6.5 | -0.331 | 0.01162 | -0.052 | -28.52
-6 | -0.271 | 0.011 | -0.052 | -24.597
-5.5 | -0.209 | 0.01071 | -0.053 | -19.511
-5 | -0.147 | 0.01053 | -0.053 | -13.934
-4.5 | -0.084 | 0.01035 | -0.054 | -8.109
-4 | -0.021 | 0.01019 | -0.055 | -2.053
-3.5 | 0.042 | 0.0078 | -0.055 | 5.42
-3 | 0.106 | 0.00779 | -0.056 | 13.57
-2.5 | 0.17 | 0.00788 | -0.056 | 21.524
-2 | 0.233 | 0.00795 | -0.057 | 29.335
-1.5 | 0.297 | 0.00802 | -0.058 | 36.963
-1 | 0.36 | 0.00811 | -0.058 | 44.37
-0.5 | 0.423 | 0.00781 | -0.058 | 54.24
0 | 0.479 | 0.00856 | -0.058 | 56
0.5 | 0.541 | 0.00872 | -0.059 | 62.001
1 | 0.598 | 0.00893 | -0.059 | 66.961
1.5 | 0.658 | 0.00912 | -0.06 | 72.156
2 | 0.717 | 0.00933 | -0.06 | 76.901
2.5 | 0.777 | 0.00957 | -0.061 | 81.164
3 | 0.836 | 0.00982 | -0.061 | 85.097
3.5 | 0.894 | 0.01014 | -0.062 | 88.171
4 | 0.952 | 0.01051 | -0.062 | 90.546
4.5 | 1.01 | 0.01089 | -0.063 | 92.746
5 | 1.067 | 0.0113 | -0.063 | 94.449
5.5 | 1.124 | 0.01173 | -0.064 | 95.769
6 | 1.18 | 0.01225 | -0.064 | 96.37
6.5 | 1.236 | 0.01283 | -0.064 | 96.363
7 | 1.292 | 0.01339 | -0.065 | 96.456
7.5 | 1.347 | 0.01402 | -0.065 | 96.076
8 | 1.401 | 0.01483 | -0.066 | 94.49
8.5 | 1.455 | 0.0157 | -0.066 | 92.696
9 | 1.507 | 0.01661 | -0.067 | 90.704
9.5 | 1.558 | 0.01776 | -0.067 | 87.712
10 | 1.606 | 0.01899 | -0.068 | 84.575
10.5 | 1.651 | 0.02046 | -0.068 | 80.653
11 | 1.694 | 0.02201 | -0.068 | 76.964
11.5 | 1.735 | 0.02351 | -0.069 | 73.798
12 | 1.773 | 0.025 | -0.069 | 70.93
12.5 | 1.809 | 0.02656 | -0.069 | 68.117
13 | 1.842 | 0.02813 | -0.07 | 65.459
13.5 | 1.869 | 0.02992 | -0.07 | 62.467
14 | 1.873 | 0.04593 | -0.07 | 40.772
14.5 | 1.889 | 0.04877 | -0.07 | 38.721
15 | 1.897 | 0.05186 | -0.07 | 36.582
15.5 | 1.901 | 0.05513 | -0.071 | 34.478
16 | 1.899 | 0.05831 | -0.071 | 32.57
16.5 | 1.891 | 0.06188 | -0.071 | 30.567
17 | 1.879 | 0.06555 | -0.072 | 28.664
17.5 | 1.861 | 0.06923 | -0.072 | 26.887
18 | 1.838 | 0.07425 | -0.072 | 24.753
18.5 | 1.81 | 0.0785 | -0.072 | 23.061
19 | 1.778 | 0.08311 | -0.073 | 21.398
19.5 | 1.743 | 0.08859 | -0.073 | 19.671
20 | 1.703 | 0.09367 | -0.073 | 18.182

## 36. Re 750k Mach 0.10 (2)
BIGFOIL.COM POLAR EXPORT
NACA63-720 a=0.2
NACA63-720 a=0.2 |  |  |  | Cl Max: | 1.5305 | at alpha= | 14 | deg
XFOIL ncrit=9 |  |  |  | L/D Max: | 113.971 | at alpha= | 8 | deg
Re: | 750000 |  |  | Cd Min: | 0.1358 | at alpha= | -19.5 | deg
Mach: | 0.1 |  |  | Cl=0 at alpha= | -3.9408 | deg
|  |  |  | @ Cl=0.1, Cd= | 0.0084011
|  |  |  | @ Cl=0.4, Cd= | 0.008392
|  |  |  | @ Cl=0.6, Cd= | 0.0087213
alpha (deg) | Cl | Cd | Cm | Cl/Cd
-19.5 | -0.6757 | 0.1358 | -0.0241 | -4.9757
-19 | -0.7181 | 0.11828 | -0.0349 | -6.0712
-18.5 | -0.7678 | 0.10035 | -0.0461 | -7.6512
-18 | -0.8173 | 0.08302 | -0.057 | -9.8446
-17.5 | -0.8548 | 0.06895 | -0.0659 | -12.3974
-17 | -0.8831 | 0.05795 | -0.0723 | -15.239
-16.5 | -0.8994 | 0.04982 | -0.0763 | -18.053
-16 | -0.9101 | 0.04312 | -0.0788 | -21.1062
-15.5 | -0.9102 | 0.03813 | -0.0799 | -23.871
-15 | -0.9081 | 0.03371 | -0.0801 | -26.9386
-14.5 | -0.8998 | 0.03013 | -0.0796 | -29.8639
-14 | -0.8858 | 0.02726 | -0.0784 | -32.4945
-13.5 | -0.8705 | 0.02466 | -0.0767 | -35.3001
-13 | -0.857 | 0.02225 | -0.0741 | -38.5169
-12.5 | -0.8351 | 0.02047 | -0.0714 | -40.7963
-12 | -0.8124 | 0.01905 | -0.0679 | -42.6457
-11.5 | -0.7847 | 0.01794 | -0.0644 | -43.7402
-11 | -0.7451 | 0.01704 | -0.0625 | -43.7265
-10.5 | -0.6959 | 0.01655 | -0.0617 | -42.0483
-10 | -0.6455 | 0.01613 | -0.0611 | -40.0186
-9.5 | -0.5963 | 0.01556 | -0.0604 | -38.3226
-9 | -0.5449 | 0.0151 | -0.0599 | -36.0861
-8.5 | -0.4942 | 0.01453 | -0.0594 | -34.0124
-8 | -0.4415 | 0.01403 | -0.0591 | -31.4683
-7.5 | -0.3905 | 0.01341 | -0.0586 | -29.1201
-7 | -0.3359 | 0.01296 | -0.0586 | -25.9182
-6.5 | -0.2834 | 0.01239 | -0.0583 | -22.8733
-6 | -0.2285 | 0.01189 | -0.0584 | -19.2178
-5.5 | -0.1731 | 0.01145 | -0.0585 | -15.1179
-5 | -0.1177 | 0.01101 | -0.0586 | -10.6903
-4.5 | -0.062 | 0.0105 | -0.0589 | -5.9048
-4 | -0.0063 | 0.01011 | -0.0592 | -0.62315
-3.5 | 0.0469 | 0.00914 | -0.0595 | 5.1313
-3 | 0.1008 | 0.00839 | -0.0598 | 12.0143
-2.5 | 0.1592 | 0.00831 | -0.0604 | 19.1576
-2 | 0.2185 | 0.00825 | -0.0611 | 26.4848
-1.5 | 0.2774 | 0.00831 | -0.0617 | 33.3815
-1 | 0.3368 | 0.00836 | -0.0624 | 40.2871
-0.5 | 0.3961 | 0.00838 | -0.0632 | 47.2673
0 | 0.4544 | 0.00856 | -0.0638 | 53.0841
0.5 | 0.5136 | 0.00856 | -0.0645 | 60
1 | 0.5722 | 0.00864 | -0.0652 | 66.2269
1.5 | 0.6303 | 0.00881 | -0.0659 | 71.5437
2 | 0.6887 | 0.00889 | -0.0666 | 77.4691
2.5 | 0.7459 | 0.00902 | -0.0672 | 82.694
3 | 0.8028 | 0.00918 | -0.0677 | 87.451
3.5 | 0.8595 | 0.0093 | -0.0682 | 92.4194
4 | 0.9146 | 0.00956 | -0.0684 | 95.6695
4.5 | 0.9703 | 0.00968 | -0.0688 | 100.2376
5 | 1.0241 | 0.00989 | -0.0689 | 103.549
5.5 | 1.0766 | 0.01015 | -0.0687 | 106.069
6 | 1.1279 | 0.01033 | -0.0683 | 109.1868
6.5 | 1.1753 | 0.01067 | -0.0673 | 110.15
7 | 1.2207 | 0.01084 | -0.0658 | 112.6107
7.5 | 1.2649 | 0.01114 | -0.0642 | 113.5458
8 | 1.3175 | 0.01156 | -0.0649 | 113.9706
8.5 | 1.348 | 0.01221 | -0.0616 | 110.4013
9 | 1.3807 | 0.01296 | -0.0591 | 106.5355
9.5 | 1.4076 | 0.01407 | -0.0562 | 100.0426
10 | 1.4315 | 0.01547 | -0.0532 | 92.5339
10.5 | 1.4587 | 0.01688 | -0.051 | 86.4159
11 | 1.4814 | 0.01863 | -0.0485 | 79.5169
11.5 | 1.499 | 0.02077 | -0.0459 | 72.1714
12 | 1.5119 | 0.02334 | -0.0432 | 64.7772
12.5 | 1.5196 | 0.02641 | -0.0405 | 57.5388
13 | 1.5251 | 0.02992 | -0.0381 | 50.9726
13.5 | 1.5267 | 0.03399 | -0.036 | 44.9162
14 | 1.5305 | 0.0381 | -0.0343 | 40.1706
14.5 | 1.5304 | 0.04276 | -0.0329 | 35.7905
15 | 1.5289 | 0.0478 | -0.0318 | 31.9854
15.5 | 1.5239 | 0.05336 | -0.031 | 28.5588
16 | 1.5077 | 0.06038 | -0.0305 | 24.9702
16.5 | 1.4945 | 0.06738 | -0.0305 | 22.1802
17 | 1.4776 | 0.07509 | -0.0309 | 19.6777
17.5 | 1.4645 | 0.08274 | -0.0319 | 17.7
18 | 1.4529 | 0.09043 | -0.0333 | 16.0666
18.5 | 1.4419 | 0.09833 | -0.0351 | 14.6639
19 | 1.4314 | 0.10634 | -0.0373 | 13.4606

## 37. Re 750k Mach 0.25 (1)
BIGFOIL.COM POLAR EXPORT
NACA63-720 a=0.2
NACA63-720 a=0.2 |  |  |  | Cl Max: | 1.878 | at alpha= | 14.5 | deg
JavaFoil+Calcfoil stall+Eppler ext transition |  |  |  | L/D Max: | 93.171 | at alpha= | 6 | deg
Re: | 750000 |  |  | Cd Min: | 0.00793 | at alpha= | -1.5 | deg
Mach: | 0.25 |  |  | Cl=0 at alpha= | -3.8359 | deg
|  |  |  | @ Cl=0.1, Cd= | 0.0081936
|  |  |  | @ Cl=0.4, Cd= | 0.0084569
|  |  |  | @ Cl=0.6, Cd= | 0.0091793
alpha (deg) | Cl | Cd | Cm | Cl/Cd
-18.5 | -0.47 | 0.18167 | -0.02 | -2.586
-18 | -0.516 | 0.16621 | -0.02 | -3.102
-17.5 | -0.555 | 0.16817 | -0.015 | -3.301
-17 | -0.593 | 0.15705 | -0.014 | -3.776
-16.5 | -0.626 | 0.1418 | -0.014 | -4.418
-16 | -0.655 | 0.13551 | -0.014 | -4.836
-15.5 | -0.679 | 0.12642 | -0.014 | -5.372
-15 | -0.698 | 0.11767 | -0.014 | -5.929
-14.5 | -0.711 | 0.11037 | -0.015 | -6.439
-14 | -0.718 | 0.10303 | -0.015 | -6.969
-13.5 | -0.727 | 0.09601 | -0.025 | -7.57
-13 | -0.724 | 0.08847 | -0.026 | -8.189
-12.5 | -0.72 | 0.07943 | -0.029 | -9.06
-12 | -0.706 | 0.07394 | -0.029 | -9.546
-11.5 | -0.69 | 0.06508 | -0.032 | -10.607
-11 | -0.723 | 0.03254 | -0.042 | -22.211
-10.5 | -0.711 | 0.02361 | -0.045 | -30.106
-10 | -0.683 | 0.01944 | -0.046 | -35.112
-9.5 | -0.645 | 0.01732 | -0.047 | -37.238
-9 | -0.601 | 0.01583 | -0.048 | -37.981
-8.5 | -0.554 | 0.01459 | -0.049 | -38.005
-8 | -0.504 | 0.01357 | -0.05 | -37.117
-7.5 | -0.45 | 0.01278 | -0.051 | -35.239
-7 | -0.394 | 0.01177 | -0.052 | -33.515
-6.5 | -0.339 | 0.01195 | -0.053 | -28.404
-6 | -0.277 | 0.01121 | -0.054 | -24.751
-5.5 | -0.214 | 0.01097 | -0.054 | -19.551
-5 | -0.151 | 0.01076 | -0.055 | -13.993
-4.5 | -0.086 | 0.01053 | -0.056 | -8.182
-4 | -0.021 | 0.01046 | -0.056 | -2.053
-3.5 | 0.043 | 0.0098 | -0.057 | 4.432
-3 | 0.109 | 0.00794 | -0.057 | 13.668
-2.5 | 0.174 | 0.00803 | -0.058 | 21.701
-2 | 0.24 | 0.00812 | -0.059 | 29.494
-1.5 | 0.305 | 0.00793 | -0.059 | 38.452
-1 | 0.37 | 0.00842 | -0.059 | 43.945
-0.5 | 0.435 | 0.0085 | -0.059 | 51.209
0 | 0.491 | 0.00881 | -0.06 | 55.726
0.5 | 0.553 | 0.00902 | -0.06 | 61.369
1 | 0.612 | 0.00922 | -0.061 | 66.385
1.5 | 0.673 | 0.00945 | -0.061 | 71.222
2 | 0.734 | 0.00968 | -0.062 | 75.827
2.5 | 0.795 | 0.00995 | -0.062 | 79.872
3 | 0.855 | 0.01026 | -0.063 | 83.342
3.5 | 0.915 | 0.01062 | -0.063 | 86.159
4 | 0.974 | 0.01102 | -0.064 | 88.431
4.5 | 1.033 | 0.01143 | -0.064 | 90.432
5 | 1.092 | 0.01186 | -0.065 | 92.045
5.5 | 1.15 | 0.01241 | -0.065 | 92.649
6 | 1.207 | 0.01296 | -0.066 | 93.171
6.5 | 1.264 | 0.0136 | -0.066 | 93.002
7 | 1.321 | 0.01423 | -0.067 | 92.871
7.5 | 1.377 | 0.015 | -0.067 | 91.819
8 | 1.432 | 0.01591 | -0.067 | 90.027
8.5 | 1.487 | 0.01684 | -0.068 | 88.288
9 | 1.539 | 0.01801 | -0.068 | 85.489
9.5 | 1.591 | 0.01926 | -0.069 | 82.591
10 | 1.638 | 0.02081 | -0.069 | 78.714
10.5 | 1.682 | 0.0225 | -0.069 | 74.762
11 | 1.724 | 0.02415 | -0.07 | 71.408
11.5 | 1.764 | 0.02578 | -0.07 | 68.421
12 | 1.799 | 0.02738 | -0.071 | 65.717
12.5 | 1.831 | 0.02907 | -0.071 | 62.994
13 | 1.859 | 0.03097 | -0.071 | 60.017
13.5 | 1.86 | 0.04793 | -0.071 | 38.796
14 | 1.874 | 0.0513 | -0.071 | 36.535
14.5 | 1.878 | 0.05482 | -0.071 | 34.266
15 | 1.872 | 0.05813 | -0.072 | 32.208
15.5 | 1.858 | 0.06211 | -0.072 | 29.911
16 | 1.834 | 0.06634 | -0.072 | 27.644
16.5 | 1.802 | 0.07083 | -0.073 | 25.438
17 | 1.761 | 0.07543 | -0.073 | 23.339
17.5 | 1.711 | 0.08059 | -0.073 | 21.227
18 | 1.652 | 0.08663 | -0.073 | 19.067
18.5 | 1.585 | 0.0933 | -0.073 | 16.986
19 | 1.51 | 0.10117 | -0.074 | 14.922
19.5 | 1.428 | 0.10921 | -0.074 | 13.072

## 38. Re 750k Mach 0.25 (2)
BIGFOIL.COM POLAR EXPORT
NACA63-720 a=0.2
NACA63-720 a=0.2 |  |  |  | Cl Max: | 1.5058 | at alpha= | 13 | deg
XFOIL ncrit=9 |  |  |  | L/D Max: | 106.628 | at alpha= | 6.5 | deg
Re: | 750000 |  |  | Cd Min: | 0.12823 | at alpha= | -17.5 | deg
Mach: | 0.25 |  |  | Cl=0 at alpha= | -3.9651 | deg
|  |  |  | @ Cl=0.1, Cd= | 0.0087572
|  |  |  | @ Cl=0.4, Cd= | 0.0086304
|  |  |  | @ Cl=0.6, Cd= | 0.0089895
alpha (deg) | Cl | Cd | Cm | Cl/Cd
-17.5 | -0.5633 | 0.12823 | -0.0326 | -4.3929
-17 | -0.6278 | 0.10693 | -0.0459 | -5.8711
-16.5 | -0.6856 | 0.08829 | -0.0579 | -7.7653
-16 | -0.7392 | 0.07074 | -0.0695 | -10.4495
-15.5 | -0.7706 | 0.05862 | -0.0773 | -13.1457
-15 | -0.7956 | 0.04907 | -0.0825 | -16.2136
-14.5 | -0.8099 | 0.0419 | -0.0852 | -19.3294
-14 | -0.8153 | 0.03627 | -0.0863 | -22.4786
-13.5 | -0.8128 | 0.03179 | -0.0862 | -25.5678
-13 | -0.8084 | 0.02787 | -0.0851 | -29.0061
-12.5 | -0.7994 | 0.02462 | -0.083 | -32.4695
-12 | -0.7808 | 0.02225 | -0.0805 | -35.0921
-11.5 | -0.7587 | 0.02029 | -0.0774 | -37.3928
-11 | -0.7358 | 0.01869 | -0.0734 | -39.3686
-10.5 | -0.7052 | 0.01758 | -0.0696 | -40.1138
-10 | -0.6601 | 0.01679 | -0.0676 | -39.3151
-9.5 | -0.6073 | 0.01632 | -0.0666 | -37.212
-9 | -0.5557 | 0.01582 | -0.0655 | -35.1264
-8.5 | -0.5034 | 0.01521 | -0.0646 | -33.0966
-8 | -0.45 | 0.01472 | -0.0638 | -30.5707
-7.5 | -0.3978 | 0.01398 | -0.0629 | -28.4549
-7 | -0.3433 | 0.01344 | -0.0624 | -25.5432
-6.5 | -0.289 | 0.01282 | -0.0618 | -22.5429
-6 | -0.2322 | 0.01236 | -0.0616 | -18.7864
-5.5 | -0.1763 | 0.01185 | -0.0614 | -14.8776
-5 | -0.1188 | 0.01135 | -0.0614 | -10.467
-4.5 | -0.0619 | 0.01087 | -0.0614 | -5.6946
-4 | -0.004 | 0.01038 | -0.0617 | -0.38536
-3.5 | 0.0533 | 0.00981 | -0.0619 | 5.4332
-3 | 0.1052 | 0.00864 | -0.0619 | 12.1759
-2.5 | 0.1659 | 0.00848 | -0.0624 | 19.5637
-2 | 0.2268 | 0.00847 | -0.063 | 26.7769
-1.5 | 0.2877 | 0.0085 | -0.0636 | 33.8471
-1 | 0.3492 | 0.00853 | -0.0643 | 40.9379
-0.5 | 0.4099 | 0.00865 | -0.0649 | 47.3873
0 | 0.4708 | 0.00871 | -0.0656 | 54.0528
0.5 | 0.5317 | 0.00879 | -0.0663 | 60.4892
1 | 0.5918 | 0.00898 | -0.0669 | 65.902
1.5 | 0.6523 | 0.00905 | -0.0676 | 72.0773
2 | 0.7117 | 0.00918 | -0.0681 | 77.5272
2.5 | 0.7707 | 0.00937 | -0.0686 | 82.2519
3 | 0.8296 | 0.0095 | -0.0691 | 87.3263
3.5 | 0.8867 | 0.00978 | -0.0692 | 90.6646
4 | 0.944 | 0.00992 | -0.0694 | 95.1613
4.5 | 0.9995 | 0.01014 | -0.0693 | 98.57
5 | 1.0537 | 0.01041 | -0.069 | 101.22
5.5 | 1.1068 | 0.01065 | -0.0685 | 103.9249
6 | 1.1555 | 0.01102 | -0.0672 | 104.8548
6.5 | 1.2017 | 0.01127 | -0.0655 | 106.6282
7 | 1.2351 | 0.01163 | -0.0614 | 106.1995
7.5 | 1.2841 | 0.01208 | -0.0608 | 106.2997
8 | 1.3173 | 0.01293 | -0.058 | 101.8794
8.5 | 1.3534 | 0.01383 | -0.0558 | 97.8597
9 | 1.3818 | 0.01512 | -0.053 | 91.3889
9.5 | 1.4095 | 0.01659 | -0.0504 | 84.9608
10 | 1.4344 | 0.01834 | -0.0477 | 78.2116
10.5 | 1.4543 | 0.02047 | -0.0449 | 71.0454
11 | 1.4703 | 0.02296 | -0.0421 | 64.0375
11.5 | 1.4817 | 0.02588 | -0.0393 | 57.2527
12 | 1.4954 | 0.02891 | -0.037 | 51.726
12.5 | 1.5019 | 0.03267 | -0.0348 | 45.9718
13 | 1.5058 | 0.03683 | -0.0328 | 40.8851
13.5 | 1.5053 | 0.04159 | -0.031 | 36.1938
14 | 1.5037 | 0.04669 | -0.0297 | 32.206
14.5 | 1.5 | 0.05218 | -0.0286 | 28.7466
15 | 1.4966 | 0.05794 | -0.028 | 25.8302
15.5 | 1.4897 | 0.06427 | -0.0278 | 23.1788
16 | 1.4727 | 0.07194 | -0.028 | 20.4712
16.5 | 1.455 | 0.08002 | -0.0288 | 18.183
17 | 1.4379 | 0.0884 | -0.0301 | 16.2658
17.5 | 1.4227 | 0.09689 | -0.0319 | 14.6837
18 | 1.4121 | 0.10499 | -0.034 | 13.4499

## 39. Re 750k Mach 0.50 (1)
BIGFOIL.COM POLAR EXPORT
NACA63-720 a=0.2
NACA63-720 a=0.2 |  |  |  | Cl Max: | 1.806 | at alpha= | 11.5 | deg
JavaFoil+Calcfoil stall+Eppler ext transition |  |  |  | L/D Max: | 79.862 | at alpha= | 5 | deg
Re: | 750000 |  |  | Cd Min: | 0.00883 | at alpha= | -2.5 | deg
Mach: | 0.5 |  |  | Cl=0 at alpha= | -3.8333 | deg
|  |  |  | @ Cl=0.1, Cd= | 0.010527
|  |  |  | @ Cl=0.4, Cd= | 0.0091151
|  |  |  | @ Cl=0.6, Cd= | 0.010392
alpha (deg) | Cl | Cd | Cm | Cl/Cd
-20 | -0.944 | 0.21336 | -0.026 | -4.425
-19.5 | -0.912 | 0.20623 | -0.025 | -4.422
-19 | -0.883 | 0.20129 | -0.025 | -4.387
-18.5 | -0.854 | 0.19674 | -0.025 | -4.343
-18 | -0.826 | 0.18499 | -0.025 | -4.464
-17.5 | -0.797 | 0.19161 | -0.026 | -4.161
-17 | -0.766 | 0.17534 | -0.025 | -4.37
-16.5 | -0.737 | 0.16592 | -0.025 | -4.444
-16 | -0.709 | 0.16153 | -0.025 | -4.386
-15.5 | -0.68 | 0.16047 | -0.025 | -4.235
-15 | -0.651 | 0.15648 | -0.025 | -4.159
-14.5 | -0.62 | 0.14759 | -0.024 | -4.204
-14 | -0.591 | 0.14252 | -0.024 | -4.15
-13.5 | -0.562 | 0.13321 | -0.024 | -4.223
-13 | -0.534 | 0.12941 | -0.025 | -4.123
-12.5 | -0.505 | 0.1267 | -0.025 | -3.983
-12 | -0.475 | 0.12182 | -0.023 | -3.897
-11.5 | -0.446 | 0.11798 | -0.023 | -3.777
-11 | -0.417 | 0.1099 | -0.024 | -3.791
-10.5 | -0.387 | 0.09889 | -0.019 | -3.909
-10 | -0.358 | 0.0969 | -0.019 | -3.69
-9.5 | -0.329 | 0.08874 | -0.019 | -3.703
-9 | -0.396 | 0.06634 | -0.019 | -5.973
-8.5 | -0.441 | 0.05694 | -0.019 | -7.753
-8 | -0.498 | 0.02 | -0.054 | -24.884
-7.5 | -0.464 | 0.0169 | -0.055 | -27.471
-7 | -0.416 | 0.01509 | -0.056 | -27.575
-6.5 | -0.36 | 0.01515 | -0.058 | -23.739
-6 | -0.298 | 0.01421 | -0.059 | -20.977
-5.5 | -0.233 | 0.01221 | -0.06 | -19.126
-5 | -0.165 | 0.01264 | -0.061 | -13.081
-4.5 | -0.096 | 0.01202 | -0.062 | -7.982
-4 | -0.024 | 0.01101 | -0.062 | -2.176
-3.5 | 0.048 | 0.01042 | -0.062 | 4.653
-3 | 0.121 | 0.01057 | -0.063 | 11.468
-2.5 | 0.195 | 0.00883 | -0.063 | 22.055
-2 | 0.268 | 0.00889 | -0.064 | 30.126
-1.5 | 0.341 | 0.00901 | -0.064 | 37.83
-1 | 0.414 | 0.00914 | -0.065 | 45.251
-0.5 | 0.486 | 0.00932 | -0.065 | 52.198
0 | 0.542 | 0.01014 | -0.066 | 53.395
0.5 | 0.611 | 0.01044 | -0.066 | 58.527
1 | 0.674 | 0.01077 | -0.067 | 62.565
1.5 | 0.741 | 0.01109 | -0.068 | 66.833
2 | 0.808 | 0.01152 | -0.068 | 70.164
2.5 | 0.875 | 0.01194 | -0.069 | 73.226
3 | 0.941 | 0.01245 | -0.069 | 75.562
3.5 | 1.006 | 0.01298 | -0.07 | 77.468
4 | 1.07 | 0.01354 | -0.07 | 79.064
4.5 | 1.135 | 0.01425 | -0.071 | 79.609
5 | 1.198 | 0.015 | -0.071 | 79.862
5.5 | 1.26 | 0.01582 | -0.072 | 79.677
6 | 1.322 | 0.01672 | -0.072 | 79.082
6.5 | 1.383 | 0.0178 | -0.073 | 77.689
7 | 1.443 | 0.01903 | -0.073 | 75.823
7.5 | 1.502 | 0.02044 | -0.074 | 73.479
8 | 1.559 | 0.02215 | -0.074 | 70.385
8.5 | 1.615 | 0.02408 | -0.074 | 67.082
9 | 1.666 | 0.02657 | -0.075 | 62.714
9.5 | 1.715 | 0.02911 | -0.075 | 58.921
10 | 1.755 | 0.03157 | -0.076 | 55.585
10.5 | 1.784 | 0.03401 | -0.076 | 52.445
11 | 1.802 | 0.03663 | -0.076 | 49.196
11.5 | 1.806 | 0.03967 | -0.077 | 45.523
12 | 1.757 | 0.06555 | -0.076 | 26.813
12.5 | 1.676 | 0.07333 | -0.076 | 22.849
13 | 1.4 | 0.08615 | -0.076 | 16.255
13.5 | 0.975 | 0.12693 | -0.03 | 7.682
14 | 1.003 | 0.14116 | -0.035 | 7.106
14.5 | 1.033 | 0.14885 | -0.041 | 6.94
15 | 1.06 | 0.15604 | -0.042 | 6.792
15.5 | 1.089 | 0.16944 | -0.045 | 6.426
16 | 1.118 | 0.17871 | -0.048 | 6.256
16.5 | 1.148 | 0.19034 | -0.051 | 6.029

## 40. Re 750k Mach 0.50 (2)
BIGFOIL.COM POLAR EXPORT
NACA63-720 a=0.2
NACA63-720 a=0.2 |  |  |  | Cl Max: | 1.4116 | at alpha= | 13.5 | deg
XFOIL ncrit=9 |  |  |  | L/D Max: | 80.0665 | at alpha= | 3.5 | deg
Re: | 750000 |  |  | Cd Min: | 0.16246 | at alpha= | 18.5 | deg
Mach: | 0.5 |  |  | Cl=0 at alpha= | -4.0666 | deg
|  |  |  | @ Cl=0.1, Cd= | 0.011136
|  |  |  | @ Cl=0.4, Cd= | 0.009579
|  |  |  | @ Cl=0.6, Cd= | 0.010106
alpha (deg) | Cl | Cd | Cm | Cl/Cd
-14.5 | -0.2434 | 0.14428 | -0.0376 | -1.687
-14 | -0.2392 | 0.13317 | -0.0435 | -1.7962
-13.5 | -0.2439 | 0.12103 | -0.05 | -2.0152
-13 | -0.2495 | 0.10977 | -0.0566 | -2.2729
-12.5 | -0.2654 | 0.09754 | -0.0641 | -2.7209
-12 | -0.318 | 0.08088 | -0.0751 | -3.9318
-11.5 | -0.3723 | 0.06446 | -0.0864 | -5.7757
-11 | -0.4162 | 0.05051 | -0.097 | -8.24
-10.5 | -0.447 | 0.04101 | -0.1028 | -10.8998
-10 | -0.472 | 0.03347 | -0.1051 | -14.1022
-9.5 | -0.4886 | 0.02746 | -0.1043 | -17.7932
-9 | -0.4883 | 0.02295 | -0.1011 | -21.2767
-8.5 | -0.4676 | 0.02002 | -0.0969 | -23.3566
-8 | -0.4325 | 0.01822 | -0.0926 | -23.7377
-7.5 | -0.3939 | 0.01723 | -0.0878 | -22.8613
-7 | -0.3422 | 0.01643 | -0.0844 | -20.8278
-6.5 | -0.2913 | 0.01536 | -0.0814 | -18.9648
-6 | -0.2365 | 0.01447 | -0.0787 | -16.3442
-5.5 | -0.1779 | 0.01374 | -0.0767 | -12.9476
-5 | -0.1185 | 0.01296 | -0.075 | -9.1435
-4.5 | -0.056 | 0.01242 | -0.0738 | -4.5089
-4 | 0.0086 | 0.01187 | -0.073 | 0.72452
-3.5 | 0.0729 | 0.01135 | -0.0724 | 6.4229
-3 | 0.1375 | 0.01084 | -0.0721 | 12.6845
-2.5 | 0.1935 | 0.00945 | -0.0714 | 20.4762
-2 | 0.2618 | 0.00945 | -0.0714 | 27.7037
-1.5 | 0.3316 | 0.00948 | -0.0718 | 34.9789
-1 | 0.4007 | 0.00958 | -0.072 | 41.8267
-0.5 | 0.4693 | 0.00976 | -0.0723 | 48.084
0 | 0.5375 | 0.00991 | -0.0726 | 54.2381
0.5 | 0.6045 | 0.01012 | -0.0727 | 59.7332
1 | 0.6709 | 0.01037 | -0.0727 | 64.6962
1.5 | 0.7356 | 0.01058 | -0.0725 | 69.5274
2 | 0.7988 | 0.01091 | -0.072 | 73.2172
2.5 | 0.8589 | 0.01122 | -0.071 | 76.5508
3 | 0.9157 | 0.01159 | -0.0695 | 79.0078
3.5 | 0.9632 | 0.01203 | -0.0665 | 80.0665
4 | 1.0013 | 0.01264 | -0.0622 | 79.2168
4.5 | 1.0423 | 0.01348 | -0.0587 | 77.322
5 | 1.0802 | 0.01449 | -0.0552 | 74.548
5.5 | 1.1186 | 0.01561 | -0.0519 | 71.6592
6 | 1.1513 | 0.01698 | -0.0481 | 67.8033
6.5 | 1.1812 | 0.01846 | -0.0441 | 63.987
7 | 1.2287 | 0.02021 | -0.044 | 60.7966
7.5 | 1.2567 | 0.02248 | -0.0412 | 55.903
8 | 1.2838 | 0.02486 | -0.0384 | 51.6412
8.5 | 1.3044 | 0.02791 | -0.0357 | 46.7359
9 | 1.324 | 0.03117 | -0.0331 | 42.4767
9.5 | 1.3422 | 0.03465 | -0.0307 | 38.7359
10.5 | 1.3677 | 0.04294 | -0.0265 | 31.8514
11 | 1.3783 | 0.04754 | -0.0249 | 28.9924
11.5 | 1.3878 | 0.05235 | -0.0234 | 26.51
12 | 1.3974 | 0.05735 | -0.0223 | 24.3662
12.5 | 1.4051 | 0.0627 | -0.0215 | 22.4099
13 | 1.4093 | 0.06865 | -0.0212 | 20.5288
13.5 | 1.4116 | 0.07494 | -0.0212 | 18.8364
14 | 1.4116 | 0.08171 | -0.0216 | 17.2757
14.5 | 1.4058 | 0.08927 | -0.0227 | 15.7477
15 | 1.3917 | 0.09799 | -0.0245 | 14.2025
15.5 | 1.3758 | 0.10718 | -0.027 | 12.8364
16 | 1.3627 | 0.11637 | -0.03 | 11.7101
16.5 | 1.3539 | 0.12536 | -0.0333 | 10.8001
17 | 1.3466 | 0.13443 | -0.037 | 10.0171
17.5 | 1.3402 | 0.14358 | -0.0412 | 9.3342
18 | 1.3325 | 0.15312 | -0.0459 | 8.7023
18.5 | 1.3282 | 0.16246 | -0.0509 | 8.1756

## 41. Re 1M Mach 0.00 (1)
BIGFOIL.COM POLAR EXPORT
NACA63-720 a=0.2
NACA63-720 a=0.2 |  |  |  | Cl Max: | 1.91 | at alpha= | 16 | deg
JavaFoil+Calcfoil stall+Eppler ext transition |  |  |  | L/D Max: | 104.757 | at alpha= | 7 | deg
Re: | 1000000 |  |  | Cd Min: | 0.00725 | at alpha= | -3.5 | deg
Mach: | 0 |  |  | Cl=0 at alpha= | -3.8333 | deg
|  |  |  | @ Cl=0.1, Cd= | 0.0072868
|  |  |  | @ Cl=0.4, Cd= | 0.00764
|  |  |  | @ Cl=0.6, Cd= | 0.008256
alpha (deg) | Cl | Cd | Cm | Cl/Cd
-20 | -0.789 | 0.17542 | -0.02 | -4.499
-19.5 | -0.802 | 0.16786 | -0.02 | -4.775
-19 | -0.813 | 0.15847 | -0.021 | -5.133
-18.5 | -0.824 | 0.15038 | -0.021 | -5.478
-18 | -0.833 | 0.1413 | -0.022 | -5.896
-17.5 | -0.84 | 0.13287 | -0.023 | -6.319
-17 | -0.843 | 0.1272 | -0.023 | -6.629
-16.5 | -0.845 | 0.11974 | -0.024 | -7.056
-16 | -0.845 | 0.1126 | -0.025 | -7.506
-15.5 | -0.842 | 0.10539 | -0.025 | -7.989
-15 | -0.838 | 0.09726 | -0.027 | -8.614
-14.5 | -0.829 | 0.09074 | -0.028 | -9.14
-14 | -0.819 | 0.08335 | -0.029 | -9.827
-13.5 | -0.808 | 0.07484 | -0.031 | -10.799
-13 | -0.829 | 0.04835 | -0.037 | -17.148
-12.5 | -0.841 | 0.03071 | -0.04 | -27.382
-12 | -0.822 | 0.02596 | -0.042 | -31.668
-11.5 | -0.797 | 0.02208 | -0.043 | -36.092
-11 | -0.765 | 0.01932 | -0.044 | -39.628
-10.5 | -0.729 | 0.0174 | -0.045 | -41.899
-10 | -0.689 | 0.0157 | -0.046 | -43.894
-9.5 | -0.645 | 0.01446 | -0.047 | -44.642
-9 | -0.598 | 0.01354 | -0.047 | -44.198
-8.5 | -0.549 | 0.01123 | -0.048 | -48.929
-8 | -0.498 | 0.01167 | -0.049 | -42.645
-7.5 | -0.448 | 0.01075 | -0.05 | -41.67
-7 | -0.389 | 0.01029 | -0.051 | -37.824
-6.5 | -0.33 | 0.01089 | -0.052 | -30.275
-6 | -0.269 | 0.01031 | -0.052 | -26.121
-5.5 | -0.208 | 0.01009 | -0.053 | -20.618
-5 | -0.146 | 0.00992 | -0.053 | -14.708
-4.5 | -0.084 | 0.00976 | -0.054 | -8.559
-4 | -0.021 | 0.00961 | -0.054 | -2.166
-3.5 | 0.042 | 0.00725 | -0.055 | 5.806
-3 | 0.105 | 0.00729 | -0.056 | 14.43
-2.5 | 0.169 | 0.00732 | -0.056 | 23.058
-2 | 0.232 | 0.00741 | -0.057 | 31.314
-1.5 | 0.295 | 0.00748 | -0.057 | 39.458
-1 | 0.358 | 0.00758 | -0.058 | 47.26
-0.5 | 0.421 | 0.00767 | -0.059 | 54.919
0 | 0.48 | 0.0077 | -0.059 | 62.345
0.5 | 0.541 | 0.0081 | -0.059 | 66.78
1 | 0.598 | 0.00825 | -0.059 | 72.456
1.5 | 0.658 | 0.00843 | -0.06 | 77.997
2 | 0.717 | 0.00861 | -0.06 | 83.312
2.5 | 0.776 | 0.00884 | -0.061 | 87.846
3 | 0.835 | 0.00909 | -0.061 | 91.853
3.5 | 0.893 | 0.00938 | -0.062 | 95.196
4 | 0.951 | 0.00969 | -0.062 | 98.192
4.5 | 1.009 | 0.01002 | -0.063 | 100.631
5 | 1.066 | 0.01039 | -0.063 | 102.612
5.5 | 1.123 | 0.01084 | -0.064 | 103.546
6 | 1.179 | 0.01129 | -0.064 | 104.409
6.5 | 1.235 | 0.0118 | -0.064 | 104.639
7 | 1.29 | 0.01232 | -0.065 | 104.757
7.5 | 1.345 | 0.01303 | -0.065 | 103.168
8 | 1.399 | 0.01375 | -0.066 | 101.707
8.5 | 1.453 | 0.01454 | -0.066 | 99.932
9 | 1.504 | 0.01552 | -0.067 | 96.951
9.5 | 1.555 | 0.01656 | -0.067 | 93.93
10 | 1.602 | 0.01792 | -0.067 | 89.434
10.5 | 1.648 | 0.01928 | -0.068 | 85.467
11 | 1.691 | 0.0206 | -0.068 | 82.078
11.5 | 1.733 | 0.02192 | -0.069 | 79.079
12 | 1.772 | 0.02315 | -0.069 | 76.547
12.5 | 1.808 | 0.02455 | -0.069 | 73.646
13 | 1.842 | 0.02596 | -0.07 | 70.949
13.5 | 1.869 | 0.02804 | -0.07 | 66.672
14 | 1.874 | 0.04279 | -0.069 | 43.801
14.5 | 1.892 | 0.04545 | -0.07 | 41.633
15 | 1.903 | 0.04837 | -0.07 | 39.334
15.5 | 1.909 | 0.05114 | -0.071 | 37.326
16 | 1.91 | 0.05416 | -0.071 | 35.266
16.5 | 1.906 | 0.05749 | -0.071 | 33.147
17 | 1.896 | 0.06078 | -0.072 | 31.2
17.5 | 1.883 | 0.06426 | -0.072 | 29.298
18 | 1.864 | 0.06809 | -0.072 | 27.376
18.5 | 1.841 | 0.07272 | -0.072 | 25.31
19 | 1.814 | 0.07672 | -0.073 | 23.641
19.5 | 1.783 | 0.08124 | -0.073 | 21.948
20 | 1.749 | 0.08569 | -0.073 | 20.416

## 42. Re 1M Mach 0.00 (2)
BIGFOIL.COM POLAR EXPORT
NACA63-720 a=0.2
NACA63-720 a=0.2 |  |  |  | Cl Max: | 1.5479 | at alpha= | 14.5 | deg
XFOIL ncrit=9 |  |  |  | L/D Max: | 127.008 | at alpha= | 7.5 | deg
Re: | 1000000 |  |  | Cd Min: | 0.13534 | at alpha= | -20 | deg
Mach: | 0 |  |  | Cl=0 at alpha= | -3.9438 | deg
|  |  |  | @ Cl=0.1, Cd= | 0.0077904
|  |  |  | @ Cl=0.4, Cd= | 0.0075626
|  |  |  | @ Cl=0.6, Cd= | 0.0078021
alpha (deg) | Cl | Cd | Cm | Cl/Cd
-20 | -0.7186 | 0.13534 | -0.0227 | -5.3096
-19.5 | -0.754 | 0.1194 | -0.0326 | -6.3149
-19 | -0.8192 | 0.09864 | -0.0456 | -8.3049
-18.5 | -0.8833 | 0.07869 | -0.0582 | -11.2251
-17.5 | -0.9486 | 0.05474 | -0.0723 | -17.3292
-17 | -0.9637 | 0.04705 | -0.0758 | -20.4825
-16.5 | -0.9694 | 0.0412 | -0.0777 | -23.5291
-16 | -0.9706 | 0.03625 | -0.0785 | -26.7752
-15.5 | -0.964 | 0.0324 | -0.0785 | -29.7531
-15 | -0.9549 | 0.02899 | -0.0778 | -32.9389
-14.5 | -0.9403 | 0.02627 | -0.0766 | -35.7937
-14 | -0.9237 | 0.02387 | -0.0749 | -38.6971
-13.5 | -0.908 | 0.02166 | -0.0724 | -41.9206
-13 | -0.8893 | 0.01982 | -0.0694 | -44.8688
-12.5 | -0.8665 | 0.01847 | -0.0659 | -46.9139
-12 | -0.8383 | 0.01748 | -0.0625 | -47.9577
-11.5 | -0.8022 | 0.01636 | -0.0603 | -49.0342
-11 | -0.7607 | 0.01539 | -0.0587 | -49.4282
-10.5 | -0.7132 | 0.01476 | -0.0578 | -48.3198
-10 | -0.6618 | 0.0143 | -0.0575 | -46.2797
-9.5 | -0.6086 | 0.01399 | -0.0573 | -43.5025
-9 | -0.5573 | 0.01343 | -0.057 | -41.4966
-8.5 | -0.5032 | 0.01312 | -0.0569 | -38.3537
-8 | -0.4508 | 0.01255 | -0.0567 | -35.9203
-7.5 | -0.396 | 0.01219 | -0.0568 | -32.4856
-7 | -0.3422 | 0.01169 | -0.0568 | -29.2729
-6.5 | -0.2867 | 0.01131 | -0.057 | -25.3492
-6 | -0.2315 | 0.01092 | -0.0571 | -21.1996
-5.5 | -0.1752 | 0.01052 | -0.0575 | -16.654
-5 | -0.1191 | 0.01018 | -0.0578 | -11.6994
-4.5 | -0.0629 | 0.00974 | -0.0582 | -6.4579
-4 | -0.0063 | 0.00933 | -0.0587 | -0.67524
-3.5 | 0.0497 | 0.00892 | -0.0592 | 5.5717
-3 | 0.1018 | 0.00775 | -0.0595 | 13.1355
-2.5 | 0.1597 | 0.00755 | -0.0601 | 21.1523
-2 | 0.2187 | 0.00752 | -0.0609 | 29.0824
-1.5 | 0.2779 | 0.00747 | -0.0616 | 37.2021
-1 | 0.3368 | 0.00754 | -0.0624 | 44.6684
-0.5 | 0.3961 | 0.00756 | -0.0632 | 52.3942
0 | 0.4553 | 0.0076 | -0.064 | 59.9079
0.5 | 0.5133 | 0.00774 | -0.0647 | 66.3178
1 | 0.5726 | 0.00776 | -0.0656 | 73.7887
1.5 | 0.6311 | 0.00785 | -0.0664 | 80.3949
2.5 | 0.7471 | 0.00808 | -0.0679 | 92.4629
3 | 0.8038 | 0.00824 | -0.0684 | 97.5485
3.5 | 0.8608 | 0.00838 | -0.0691 | 102.7208
4 | 0.9175 | 0.00852 | -0.0697 | 107.6878
4.5 | 0.972 | 0.00878 | -0.0699 | 110.7062
5 | 1.028 | 0.00889 | -0.0704 | 115.6355
5.5 | 1.0813 | 0.00911 | -0.0705 | 118.6937
6 | 1.1337 | 0.00935 | -0.0705 | 121.2513
6.5 | 1.1853 | 0.00955 | -0.0703 | 124.1152
7 | 1.2315 | 0.00988 | -0.0692 | 124.6457
7.5 | 1.2777 | 0.01006 | -0.068 | 127.008
8 | 1.321 | 0.01043 | -0.0666 | 126.6539
8.5 | 1.366 | 0.01082 | -0.0657 | 126.2477
9 | 1.3939 | 0.01159 | -0.0623 | 120.2675
9.5 | 1.4191 | 0.01268 | -0.059 | 111.9164
10 | 1.4502 | 0.01372 | -0.0568 | 105.6997
10.5 | 1.477 | 0.01506 | -0.0544 | 98.0744
11 | 1.499 | 0.01675 | -0.0517 | 89.4925
11.5 | 1.5163 | 0.01882 | -0.0489 | 80.5685
12 | 1.5271 | 0.02142 | -0.0458 | 71.2932
12.5 | 1.5349 | 0.02437 | -0.0429 | 62.9832
13 | 1.5384 | 0.02786 | -0.0402 | 55.219
13.5 | 1.5444 | 0.03142 | -0.0381 | 49.1534
14 | 1.5476 | 0.03544 | -0.0362 | 43.6682
14.5 | 1.5479 | 0.03991 | -0.0345 | 38.7848
15 | 1.5439 | 0.04498 | -0.0331 | 34.3241
15.5 | 1.5322 | 0.05106 | -0.032 | 30.0078
16 | 1.519 | 0.05756 | -0.0312 | 26.3899
16.5 | 1.5011 | 0.0649 | -0.031 | 23.1294
17 | 1.4893 | 0.07192 | -0.0313 | 20.7077
17.5 | 1.4818 | 0.07872 | -0.032 | 18.8237
18 | 1.4712 | 0.08611 | -0.0332 | 17.0851
18.5 | 1.4613 | 0.0937 | -0.0347 | 15.5955
19 | 1.4537 | 0.10119 | -0.0366 | 14.366
19.5 | 1.4459 | 0.10889 | -0.0389 | 13.2785

## 43. Re 1M Mach 0.10 (1)
BIGFOIL.COM POLAR EXPORT
NACA63-720 a=0.2
NACA63-720 a=0.2 |  |  |  | Cl Max: | 1.904 | at alpha= | 15.5 | deg
JavaFoil+Calcfoil stall+Eppler ext transition |  |  |  | L/D Max: | 104.047 | at alpha= | 7 | deg
Re: | 1000000 |  |  | Cd Min: | 0.0073 | at alpha= | -3.5 | deg
Mach: | 0.1 |  |  | Cl=0 at alpha= | -3.8333 | deg
|  |  |  | @ Cl=0.1, Cd= | 0.0073
|  |  |  | @ Cl=0.4, Cd= | 0.0076725
|  |  |  | @ Cl=0.6, Cd= | 0.00831
alpha (deg) | Cl | Cd | Cm | Cl/Cd
-17.5 | -0.81 | 0.13632 | -0.022 | -5.944
-17 | -0.817 | 0.13058 | -0.022 | -6.256
-16.5 | -0.823 | 0.12281 | -0.023 | -6.699
-16 | -0.825 | 0.11535 | -0.024 | -7.152
-15.5 | -0.825 | 0.10768 | -0.025 | -7.664
-15 | -0.823 | 0.09954 | -0.026 | -8.272
-14.5 | -0.817 | 0.09315 | -0.027 | -8.77
-14 | -0.808 | 0.0861 | -0.028 | -9.386
-13.5 | -0.798 | 0.07817 | -0.03 | -10.204
-13 | -0.788 | 0.06847 | -0.032 | -11.505
-12.5 | -0.83 | 0.03384 | -0.04 | -24.526
-12 | -0.815 | 0.02765 | -0.042 | -29.491
-11.5 | -0.793 | 0.02299 | -0.043 | -34.496
-11 | -0.763 | 0.02001 | -0.044 | -38.15
-10.5 | -0.728 | 0.0178 | -0.045 | -40.918
-10 | -0.689 | 0.01596 | -0.046 | -43.186
-9.5 | -0.646 | 0.01468 | -0.047 | -44.025
-9 | -0.599 | 0.01372 | -0.048 | -43.692
-8.5 | -0.551 | 0.01275 | -0.048 | -43.182
-8 | -0.499 | 0.01124 | -0.049 | -44.374
-7.5 | -0.445 | 0.01209 | -0.05 | -36.848
-7 | -0.391 | 0.01033 | -0.051 | -37.849
-6.5 | -0.331 | 0.01101 | -0.052 | -30.086
-6 | -0.271 | 0.01034 | -0.052 | -26.173
-5.5 | -0.209 | 0.01013 | -0.053 | -20.638
-5 | -0.147 | 0.00995 | -0.053 | -14.741
-4.5 | -0.084 | 0.00978 | -0.054 | -8.585
-4 | -0.021 | 0.00963 | -0.055 | -2.174
-3.5 | 0.042 | 0.0073 | -0.055 | 5.79
-3 | 0.106 | 0.0073 | -0.056 | 14.485
-2.5 | 0.17 | 0.00737 | -0.056 | 23.013
-2 | 0.233 | 0.0074 | -0.057 | 31.505
-1.5 | 0.297 | 0.00749 | -0.058 | 39.59
-1 | 0.36 | 0.00759 | -0.058 | 47.46
-0.5 | 0.423 | 0.00772 | -0.059 | 54.879
0 | 0.482 | 0.00775 | -0.059 | 62.17
0.5 | 0.543 | 0.00815 | -0.059 | 66.66
1 | 0.6 | 0.00831 | -0.06 | 72.252
1.5 | 0.66 | 0.00849 | -0.06 | 77.742
2 | 0.72 | 0.00868 | -0.061 | 83.004
2.5 | 0.78 | 0.0089 | -0.061 | 87.593
3 | 0.839 | 0.00916 | -0.061 | 91.506
3.5 | 0.897 | 0.00946 | -0.062 | 94.794
4 | 0.955 | 0.00976 | -0.062 | 97.885
4.5 | 1.013 | 0.01011 | -0.063 | 100.173
5 | 1.071 | 0.01049 | -0.063 | 102.065
5.5 | 1.127 | 0.01095 | -0.064 | 102.976
6 | 1.184 | 0.01141 | -0.064 | 103.743
6.5 | 1.24 | 0.01193 | -0.065 | 103.962
7 | 1.296 | 0.01245 | -0.065 | 104.047
7.5 | 1.35 | 0.01319 | -0.066 | 102.405
8 | 1.405 | 0.01392 | -0.066 | 100.92
8.5 | 1.459 | 0.01474 | -0.067 | 98.977
9 | 1.51 | 0.01574 | -0.067 | 95.953
9.5 | 1.561 | 0.01683 | -0.067 | 92.775
10 | 1.609 | 0.0182 | -0.068 | 88.38
10.5 | 1.654 | 0.01959 | -0.068 | 84.399
11 | 1.697 | 0.02096 | -0.068 | 80.975
11.5 | 1.739 | 0.02227 | -0.069 | 78.083
12 | 1.777 | 0.02351 | -0.069 | 75.587
12.5 | 1.813 | 0.02493 | -0.07 | 72.712
13 | 1.846 | 0.0264 | -0.07 | 69.929
13.5 | 1.872 | 0.02872 | -0.07 | 65.19
14 | 1.876 | 0.04349 | -0.07 | 43.137
14.5 | 1.892 | 0.0463 | -0.07 | 40.868
15 | 1.901 | 0.04926 | -0.07 | 38.59
15.5 | 1.904 | 0.05224 | -0.071 | 36.458
16 | 1.903 | 0.05523 | -0.071 | 34.449
16.5 | 1.895 | 0.05875 | -0.071 | 32.262
17 | 1.883 | 0.0624 | -0.072 | 30.172
17.5 | 1.865 | 0.06575 | -0.072 | 28.366
18 | 1.842 | 0.07041 | -0.072 | 26.156
18.5 | 1.814 | 0.07459 | -0.073 | 24.324
19 | 1.782 | 0.0791 | -0.073 | 22.534
19.5 | 1.746 | 0.0839 | -0.073 | 20.811
20 | 1.707 | 0.08891 | -0.073 | 19.198

## 44. Re 1M Mach 0.10 (2)
BIGFOIL.COM POLAR EXPORT
NACA63-720 a=0.2
NACA63-720 a=0.2 |  |  |  | Cl Max: | 1.5438 | at alpha= | 14 | deg
XFOIL ncrit=9 |  |  |  | L/D Max: | 125.859 | at alpha= | 7.5 | deg
Re: | 1000000 |  |  | Cd Min: | 0.14614 | at alpha= | -20 | deg
Mach: | 0.1 |  |  | Cl=0 at alpha= | -3.944 | deg
|  |  |  | @ Cl=0.1, Cd= | 0.0078406
|  |  |  | @ Cl=0.4, Cd= | 0.0075812
|  |  |  | @ Cl=0.6, Cd= | 0.0078342
alpha (deg) | Cl | Cd | Cm | Cl/Cd
-20 | -0.6744 | 0.14614 | -0.0168 | -4.6148
-19.5 | -0.7034 | 0.131 | -0.0262 | -5.3695
-19 | -0.7491 | 0.11323 | -0.0374 | -6.6157
-18.5 | -0.8133 | 0.09297 | -0.0501 | -8.748
-18 | -0.8747 | 0.07392 | -0.0622 | -11.8331
-17.5 | -0.9096 | 0.0613 | -0.07 | -14.8385
-17 | -0.9326 | 0.05185 | -0.075 | -17.9865
-16 | -0.9504 | 0.03905 | -0.0795 | -24.338
-15.5 | -0.9476 | 0.03461 | -0.0799 | -27.3794
-15 | -0.9419 | 0.03071 | -0.0796 | -30.6708
-14.5 | -0.9303 | 0.0276 | -0.0786 | -33.7065
-14 | -0.9129 | 0.02511 | -0.0772 | -36.356
-13.5 | -0.8979 | 0.02269 | -0.075 | -39.5725
-13 | -0.8831 | 0.02049 | -0.072 | -43.0991
-12.5 | -0.8611 | 0.01894 | -0.0687 | -45.4646
-12 | -0.8369 | 0.01783 | -0.0647 | -46.9377
-11.5 | -0.8026 | 0.0167 | -0.0621 | -48.0599
-11 | -0.7623 | 0.01568 | -0.0603 | -48.6161
-10.5 | -0.7166 | 0.01491 | -0.0591 | -48.0617
-10 | -0.6647 | 0.01447 | -0.0586 | -45.9364
-9.5 | -0.6122 | 0.01407 | -0.0582 | -43.511
-9 | -0.5601 | 0.01353 | -0.0579 | -41.3969
-8 | -0.453 | 0.01264 | -0.0575 | -35.8386
-7.5 | -0.3981 | 0.01226 | -0.0575 | -32.4715
-7 | -0.3438 | 0.01177 | -0.0574 | -29.2099
-6.5 | -0.2881 | 0.01137 | -0.0575 | -25.3386
-6 | -0.2325 | 0.01097 | -0.0577 | -21.1942
-5.5 | -0.1759 | 0.01058 | -0.058 | -16.6257
-5 | -0.1196 | 0.01023 | -0.0582 | -11.6911
-4.5 | -0.063 | 0.00977 | -0.0586 | -6.4483
-4 | -0.0061 | 0.00938 | -0.0591 | -0.65032
-3 | 0.1028 | 0.0078 | -0.0599 | 13.1795
-2 | 0.2203 | 0.00754 | -0.0612 | 29.2175
-1.5 | 0.2798 | 0.0075 | -0.062 | 37.3067
-1 | 0.3389 | 0.00758 | -0.0627 | 44.7098
-0.5 | 0.3988 | 0.00758 | -0.0636 | 52.6121
0 | 0.4582 | 0.00764 | -0.0644 | 59.9738
0.5 | 0.5168 | 0.00776 | -0.0651 | 66.5979
1 | 0.5764 | 0.00779 | -0.0659 | 73.9923
1.5 | 0.6351 | 0.0079 | -0.0667 | 80.3924
2 | 0.6933 | 0.00806 | -0.0674 | 86.0174
2.5 | 0.7518 | 0.00812 | -0.0682 | 92.5862
3 | 0.8086 | 0.00831 | -0.0687 | 97.3045
3.5 | 0.8663 | 0.00843 | -0.0693 | 102.7639
4 | 0.923 | 0.00859 | -0.0699 | 107.4505
5 | 1.0341 | 0.00896 | -0.0706 | 115.4129
5.5 | 1.087 | 0.00922 | -0.0705 | 117.8959
6 | 1.1402 | 0.00942 | -0.0705 | 121.0403
6.5 | 1.1911 | 0.00966 | -0.0702 | 123.3023
7 | 1.2378 | 0.00997 | -0.069 | 124.1525
7.5 | 1.2825 | 0.01019 | -0.0675 | 125.8587
8 | 1.3277 | 0.01055 | -0.0663 | 125.8483
8.5 | 1.3654 | 0.01105 | -0.0642 | 123.5656
9 | 1.3955 | 0.01187 | -0.0612 | 117.5653
9.5 | 1.4218 | 0.013 | -0.0581 | 109.3692
10 | 1.4492 | 0.01426 | -0.0555 | 101.6269
10.5 | 1.4765 | 0.01566 | -0.0531 | 94.2848
11 | 1.4993 | 0.01738 | -0.0505 | 86.2658
11.5 | 1.5157 | 0.01957 | -0.0477 | 77.4502
12 | 1.526 | 0.02228 | -0.0446 | 68.4919
12.5 | 1.5324 | 0.02541 | -0.0417 | 60.307
13 | 1.5355 | 0.02904 | -0.0391 | 52.8753
13.5 | 1.5396 | 0.03287 | -0.0369 | 46.8391
14 | 1.5438 | 0.03689 | -0.0352 | 41.8487
14.5 | 1.5431 | 0.04156 | -0.0336 | 37.1295
15 | 1.5366 | 0.04696 | -0.0322 | 32.7215
15.5 | 1.5272 | 0.0529 | -0.0312 | 28.8696
16 | 1.5096 | 0.05999 | -0.0306 | 25.1642
16.5 | 1.495 | 0.0671 | -0.0305 | 22.2802
17 | 1.4826 | 0.07426 | -0.0309 | 19.965
17.5 | 1.474 | 0.08133 | -0.0318 | 18.1237
18 | 1.4621 | 0.08901 | -0.0331 | 16.4262
18.5 | 1.4523 | 0.09672 | -0.0348 | 15.0155
19 | 1.4451 | 0.10424 | -0.0368 | 13.8632

## 45. Re 1M Mach 0.25 (1)
BIGFOIL.COM POLAR EXPORT
NACA63-720 a=0.2
NACA63-720 a=0.2 |  |  |  | Cl Max: | 1.882 | at alpha= | 14.5 | deg
JavaFoil+Calcfoil stall+Eppler ext transition |  |  |  | L/D Max: | 100.395 | at alpha= | 6 | deg
Re: | 1000000 |  |  | Cd Min: | 0.00741 | at alpha= | -3 | deg
Mach: | 0.25 |  |  | Cl=0 at alpha= | -3.8359 | deg
|  |  |  | @ Cl=0.1, Cd= | 0.0076582
|  |  |  | @ Cl=0.4, Cd= | 0.0076123
|  |  |  | @ Cl=0.6, Cd= | 0.0085366
alpha (deg) | Cl | Cd | Cm | Cl/Cd
-16.5 | -0.627 | 0.13817 | -0.015 | -4.535
-16 | -0.655 | 0.13087 | -0.014 | -5.008
-15.5 | -0.679 | 0.1229 | -0.015 | -5.527
-15 | -0.698 | 0.11416 | -0.015 | -6.112
-14.5 | -0.717 | 0.10704 | -0.023 | -6.698
-14 | -0.726 | 0.09958 | -0.025 | -7.287
-13.5 | -0.73 | 0.09154 | -0.026 | -7.979
-13 | -0.729 | 0.0841 | -0.028 | -8.666
-12.5 | -0.725 | 0.0745 | -0.03 | -9.729
-12 | -0.713 | 0.06815 | -0.032 | -10.46
-11.5 | -0.741 | 0.0382 | -0.041 | -19.402
-11 | -0.741 | 0.02546 | -0.044 | -29.107
-10.5 | -0.718 | 0.02095 | -0.045 | -34.251
-10 | -0.687 | 0.01785 | -0.047 | -38.458
-9.5 | -0.648 | 0.01606 | -0.048 | -40.322
-9 | -0.604 | 0.01474 | -0.049 | -40.976
-8.5 | -0.556 | 0.01363 | -0.049 | -40.808
-8 | -0.506 | 0.01272 | -0.05 | -39.766
-7.5 | -0.452 | 0.01123 | -0.051 | -40.233
-7 | -0.396 | 0.01151 | -0.052 | -34.409
-6.5 | -0.339 | 0.01027 | -0.053 | -33.065
-6 | -0.277 | 0.01059 | -0.054 | -26.203
-5.5 | -0.214 | 0.01031 | -0.054 | -20.806
-5 | -0.151 | 0.01012 | -0.055 | -14.88
-4.5 | -0.086 | 0.00994 | -0.056 | -8.673
-4 | -0.021 | 0.00989 | -0.056 | -2.173
-3.5 | 0.043 | 0.00923 | -0.057 | 4.704
-3 | 0.109 | 0.00741 | -0.057 | 14.648
-2.5 | 0.174 | 0.00748 | -0.058 | 23.3
-2 | 0.24 | 0.00756 | -0.059 | 31.671
-1.5 | 0.305 | 0.00764 | -0.059 | 39.873
-1 | 0.37 | 0.00776 | -0.06 | 47.694
-0.5 | 0.435 | 0.00744 | -0.06 | 58.484
0 | 0.493 | 0.00823 | -0.06 | 59.882
0.5 | 0.556 | 0.0084 | -0.061 | 66.122
1 | 0.614 | 0.00858 | -0.061 | 71.584
1.5 | 0.676 | 0.00878 | -0.062 | 77.009
2 | 0.737 | 0.00901 | -0.062 | 81.811
2.5 | 0.798 | 0.00924 | -0.062 | 86.306
3 | 0.858 | 0.00957 | -0.063 | 89.655
3.5 | 0.918 | 0.00988 | -0.063 | 92.969
4 | 0.978 | 0.01022 | -0.064 | 95.619
4.5 | 1.037 | 0.01061 | -0.064 | 97.741
5 | 1.095 | 0.01106 | -0.065 | 99.064
5.5 | 1.153 | 0.01155 | -0.065 | 99.845
6 | 1.211 | 0.01206 | -0.066 | 100.395
6.5 | 1.268 | 0.01264 | -0.066 | 100.336
7 | 1.325 | 0.01329 | -0.067 | 99.669
7.5 | 1.381 | 0.0141 | -0.067 | 97.91
8 | 1.436 | 0.0149 | -0.068 | 96.381
8.5 | 1.49 | 0.01592 | -0.068 | 93.598
9 | 1.543 | 0.01706 | -0.068 | 90.419
9.5 | 1.594 | 0.01841 | -0.069 | 86.582
10 | 1.641 | 0.01998 | -0.069 | 82.117
10.5 | 1.685 | 0.02142 | -0.07 | 78.675
11 | 1.728 | 0.02292 | -0.07 | 75.372
11.5 | 1.768 | 0.02427 | -0.07 | 72.839
12 | 1.804 | 0.0257 | -0.071 | 70.189
12.5 | 1.835 | 0.02731 | -0.071 | 67.211
13 | 1.863 | 0.02947 | -0.072 | 63.21
13.5 | 1.863 | 0.04554 | -0.071 | 40.909
14 | 1.878 | 0.04876 | -0.071 | 38.513
14.5 | 1.882 | 0.05215 | -0.072 | 36.095
15 | 1.876 | 0.05528 | -0.072 | 33.94
15.5 | 1.861 | 0.05884 | -0.072 | 31.631
16 | 1.838 | 0.06305 | -0.073 | 29.143
16.5 | 1.805 | 0.06729 | -0.073 | 26.83
17 | 1.764 | 0.07182 | -0.073 | 24.566
17.5 | 1.714 | 0.07652 | -0.073 | 22.4
18 | 1.655 | 0.08212 | -0.074 | 20.156
18.5 | 1.588 | 0.08854 | -0.074 | 17.94
19 | 1.513 | 0.09609 | -0.074 | 15.748
19.5 | 1.431 | 0.10354 | -0.074 | 13.824

## 46. Re 1M Mach 0.25 (2)
BIGFOIL.COM POLAR EXPORT
NACA63-720 a=0.2
NACA63-720 a=0.2 |  |  |  | Cl Max: | 1.5164 | at alpha= | 13 | deg
XFOIL ncrit=9 |  |  |  | L/D Max: | 118.776 | at alpha= | 7 | deg
Re: | 1000000 |  |  | Cd Min: | 0.13239 | at alpha= | -18 | deg
Mach: | 0.25 |  |  | Cl=0 at alpha= | -3.9621 | deg
|  |  |  | @ Cl=0.1, Cd= | 0.0083527
|  |  |  | @ Cl=0.4, Cd= | 0.0077512
|  |  |  | @ Cl=0.6, Cd= | 0.0080388
alpha (deg) | Cl | Cd | Cm | Cl/Cd
-18 | -0.5912 | 0.13239 | -0.0293 | -4.4656
-17.5 | -0.6281 | 0.11602 | -0.0397 | -5.4137
-17 | -0.6799 | 0.09823 | -0.0512 | -6.9215
-16.5 | -0.7402 | 0.07953 | -0.0633 | -9.3072
-16 | -0.7909 | 0.06334 | -0.074 | -12.4866
-15.5 | -0.8185 | 0.0527 | -0.0804 | -15.5313
-15 | -0.8395 | 0.04436 | -0.0843 | -18.9247
-14.5 | -0.8489 | 0.03806 | -0.0861 | -22.3043
-14 | -0.8507 | 0.03307 | -0.0864 | -25.7242
-13.5 | -0.8445 | 0.0291 | -0.0858 | -29.0206
-13 | -0.8389 | 0.02551 | -0.0841 | -32.8851
-12.5 | -0.8286 | 0.02252 | -0.0815 | -36.794
-12 | -0.8087 | 0.02043 | -0.0785 | -39.5839
-11.5 | -0.7857 | 0.0187 | -0.0749 | -42.016
-10.5 | -0.7254 | 0.0162 | -0.0672 | -44.7778
-10 | -0.6817 | 0.0152 | -0.0651 | -44.8487
-9.5 | -0.6291 | 0.01463 | -0.064 | -43.0007
-9 | -0.574 | 0.01419 | -0.0632 | -40.451
-8.5 | -0.5196 | 0.01369 | -0.0625 | -37.9547
-8 | -0.4623 | 0.01335 | -0.0621 | -34.6292
-7.5 | -0.4084 | 0.01274 | -0.0615 | -32.0565
-7 | -0.3509 | 0.01232 | -0.0613 | -28.4821
-6.5 | -0.2957 | 0.01176 | -0.0608 | -25.1446
-6 | -0.2372 | 0.01136 | -0.0608 | -20.8803
-5.5 | -0.1796 | 0.01092 | -0.0608 | -16.4469
-5 | -0.1211 | 0.01053 | -0.0609 | -11.5005
-4.5 | -0.0627 | 0.01008 | -0.0611 | -6.2202
-4 | -0.0045 | 0.0097 | -0.0614 | -0.46392
-3.5 | 0.0548 | 0.00924 | -0.0619 | 5.9307
-3 | 0.1088 | 0.00818 | -0.0621 | 13.3007
-2.5 | 0.1674 | 0.00777 | -0.0625 | 21.5444
-2 | 0.229 | 0.00767 | -0.0632 | 29.8566
-1.5 | 0.2902 | 0.00771 | -0.0639 | 37.6394
-1 | 0.3519 | 0.00772 | -0.0647 | 45.5829
-0.5 | 0.4136 | 0.00776 | -0.0655 | 53.299
0 | 0.4742 | 0.00789 | -0.0661 | 60.1014
0.5 | 0.5359 | 0.00792 | -0.067 | 67.6641
1 | 0.5969 | 0.00803 | -0.0677 | 74.3337
1.5 | 0.657 | 0.0082 | -0.0684 | 80.122
2 | 0.7178 | 0.00827 | -0.0691 | 86.7956
2.5 | 0.777 | 0.00844 | -0.0696 | 92.0616
3 | 0.8364 | 0.0086 | -0.0702 | 97.2558
3.5 | 0.8953 | 0.00876 | -0.0706 | 102.2032
4 | 0.9519 | 0.00901 | -0.0708 | 105.6493
4.5 | 1.0099 | 0.00916 | -0.071 | 110.2511
5 | 1.0645 | 0.00943 | -0.0708 | 112.8844
5.5 | 1.1189 | 0.00968 | -0.0705 | 115.5888
6 | 1.1707 | 0.00995 | -0.0698 | 117.6583
6.5 | 1.218 | 0.01033 | -0.0683 | 117.909
7 | 1.2614 | 0.01062 | -0.0661 | 118.7759
7.5 | 1.2828 | 0.01118 | -0.0602 | 114.7406
8 | 1.3354 | 0.01171 | -0.0605 | 114.0393
8.5 | 1.3675 | 0.01275 | -0.0577 | 107.2549
9 | 1.3972 | 0.01401 | -0.0549 | 99.7288
9.5 | 1.4275 | 0.01539 | -0.0525 | 92.755
10 | 1.4514 | 0.01719 | -0.0497 | 84.4328
10.5 | 1.4719 | 0.01929 | -0.0468 | 76.3038
11 | 1.4875 | 0.02179 | -0.0438 | 68.2653
12 | 1.5099 | 0.02785 | -0.0383 | 54.2154
12.5 | 1.5141 | 0.03174 | -0.0358 | 47.7032
13 | 1.5164 | 0.03598 | -0.0336 | 42.1456
13.5 | 1.5145 | 0.04082 | -0.0317 | 37.1019
14 | 1.5148 | 0.04569 | -0.0303 | 33.1539
14.5 | 1.514 | 0.05087 | -0.0292 | 29.7621
15 | 1.5081 | 0.05677 | -0.0284 | 26.5651
15.5 | 1.4895 | 0.06419 | -0.028 | 23.2045
16 | 1.4732 | 0.07172 | -0.0282 | 20.541
16.5 | 1.4561 | 0.07973 | -0.0289 | 18.2629
17 | 1.4437 | 0.08752 | -0.0301 | 16.4957
17.5 | 1.4345 | 0.09524 | -0.0317 | 15.0619
18 | 1.4241 | 0.10329 | -0.0337 | 13.7874

## 47. Re 1M Mach 0.50 (1)
BIGFOIL.COM POLAR EXPORT
NACA63-720 a=0.2
NACA63-720 a=0.2 |  |  |  | Cl Max: | 1.809 | at alpha= | 11.5 | deg
JavaFoil+Calcfoil stall+Eppler ext transition |  |  |  | L/D Max: | 86.066 | at alpha= | 5 | deg
Re: | 1000000 |  |  | Cd Min: | 0.00822 | at alpha= | -2.5 | deg
Mach: | 0.5 |  |  | Cl=0 at alpha= | -3.8333 | deg
|  |  |  | @ Cl=0.1, Cd= | 0.0097022
|  |  |  | @ Cl=0.4, Cd= | 0.0085212
|  |  |  | @ Cl=0.6, Cd= | 0.0096329
alpha (deg) | Cl | Cd | Cm | Cl/Cd
-20 | -0.944 | 0.20116 | -0.026 | -4.695
-19.5 | -0.912 | 0.19685 | -0.025 | -4.634
-19 | -0.883 | 0.19191 | -0.025 | -4.602
-18.5 | -0.854 | 0.18718 | -0.025 | -4.565
-18 | -0.826 | 0.17472 | -0.025 | -4.727
-17.5 | -0.798 | 0.18097 | -0.026 | -4.408
-17 | -0.766 | 0.16702 | -0.025 | -4.589
-16.5 | -0.737 | 0.15836 | -0.025 | -4.656
-16 | -0.709 | 0.15235 | -0.025 | -4.651
-15.5 | -0.68 | 0.15416 | -0.025 | -4.409
-15 | -0.651 | 0.15017 | -0.025 | -4.334
-14.5 | -0.621 | 0.13803 | -0.024 | -4.496
-14 | -0.591 | 0.13305 | -0.024 | -4.445
-13.5 | -0.563 | 0.1275 | -0.024 | -4.412
-13 | -0.534 | 0.12379 | -0.025 | -4.311
-12.5 | -0.505 | 0.11821 | -0.025 | -4.269
-12 | -0.475 | 0.11369 | -0.024 | -4.176
-11.5 | -0.446 | 0.11068 | -0.023 | -4.026
-11 | -0.417 | 0.10448 | -0.024 | -3.988
-10.5 | -0.388 | 0.09451 | -0.025 | -4.106
-10 | -0.36 | 0.07746 | -0.027 | -4.646
-9.5 | -0.332 | 0.06711 | -0.03 | -4.943
-9 | -0.404 | 0.05745 | -0.034 | -7.036
-8.5 | -0.442 | 0.05584 | -0.02 | -7.907
-8 | -0.501 | 0.01826 | -0.054 | -27.447
-7.5 | -0.466 | 0.01577 | -0.056 | -29.563
-7 | -0.418 | 0.01416 | -0.057 | -29.496
-6.5 | -0.361 | 0.013 | -0.058 | -27.763
-6 | -0.299 | 0.01331 | -0.059 | -22.475
-5.5 | -0.234 | 0.01186 | -0.06 | -19.764
-5 | -0.167 | 0.01115 | -0.061 | -15.002
-4.5 | -0.096 | 0.0108 | -0.062 | -8.878
-4 | -0.024 | 0.01065 | -0.063 | -2.249
-3.5 | 0.048 | 0.0105 | -0.063 | 4.617
-3 | 0.121 | 0.00938 | -0.063 | 12.924
-2.5 | 0.195 | 0.00822 | -0.064 | 23.689
-2 | 0.268 | 0.00831 | -0.064 | 32.215
-1.5 | 0.341 | 0.0084 | -0.065 | 40.561
-1 | 0.414 | 0.00855 | -0.065 | 48.382
-0.5 | 0.486 | 0.00871 | -0.066 | 55.849
0 | 0.544 | 0.00943 | -0.066 | 57.608
0.5 | 0.613 | 0.00968 | -0.067 | 63.331
1 | 0.676 | 0.00997 | -0.067 | 67.8
1.5 | 0.744 | 0.01032 | -0.068 | 72.02
2 | 0.811 | 0.01071 | -0.068 | 75.727
2.5 | 0.877 | 0.01114 | -0.069 | 78.728
3 | 0.943 | 0.01159 | -0.069 | 81.418
3.5 | 1.009 | 0.01206 | -0.07 | 83.649
4 | 1.074 | 0.01264 | -0.07 | 84.915
4.5 | 1.138 | 0.01328 | -0.071 | 85.681
5 | 1.201 | 0.01396 | -0.071 | 86.066
5.5 | 1.264 | 0.01473 | -0.072 | 85.799
6 | 1.326 | 0.01566 | -0.072 | 84.658
6.5 | 1.387 | 0.01672 | -0.073 | 82.938
7 | 1.447 | 0.01787 | -0.073 | 80.957
7.5 | 1.505 | 0.01936 | -0.074 | 77.728
8 | 1.563 | 0.02099 | -0.074 | 74.445
8.5 | 1.618 | 0.02316 | -0.075 | 69.861
9 | 1.669 | 0.02537 | -0.075 | 65.789
9.5 | 1.718 | 0.0276 | -0.075 | 62.241
10 | 1.758 | 0.02976 | -0.076 | 59.093
10.5 | 1.788 | 0.03197 | -0.076 | 55.917
11 | 1.806 | 0.03454 | -0.077 | 52.299
11.5 | 1.809 | 0.0382 | -0.077 | 47.35
12 | 1.761 | 0.06248 | -0.076 | 28.178
12.5 | 1.678 | 0.06958 | -0.076 | 24.123
13 | 1.403 | 0.08184 | -0.076 | 17.144
13.5 | 0.975 | 0.12225 | -0.03 | 7.977
14 | 1.003 | 0.1343 | -0.035 | 7.47
14.5 | 1.103 | 0.13094 | -0.069 | 8.422
15 | 1.063 | 0.15172 | -0.046 | 7.01
15.5 | 1.09 | 0.16218 | -0.046 | 6.718
16 | 1.118 | 0.16942 | -0.048 | 6.602
16.5 | 1.148 | 0.17636 | -0.051 | 6.509

## 48. Re 1M Mach 0.50 (2)
BIGFOIL.COM POLAR EXPORT
NACA63-720 a=0.2
NACA63-720 a=0.2 |  |  |  | Cl Max: | 1.4343 | at alpha= | 13.5 | deg
XFOIL ncrit=9 |  |  |  | L/D Max: | 89.8617 | at alpha= | 3.5 | deg
Re: | 1000000 |  |  | Cd Min: | 0.16166 | at alpha= | 18.5 | deg
Mach: | 0.5 |  |  | Cl=0 at alpha= | -4.0537 | deg
|  |  |  | @ Cl=0.1, Cd= | 0.010306
|  |  |  | @ Cl=0.4, Cd= | 0.0085974
|  |  |  | @ Cl=0.6, Cd= | 0.0090157
alpha (deg) | Cl | Cd | Cm | Cl/Cd
-14.5 | -0.259 | 0.14019 | -0.0388 | -1.8475
-13.5 | -0.2948 | 0.1116 | -0.055 | -2.6416
-13 | -0.3087 | 0.09982 | -0.0625 | -3.0926
-12.5 | -0.3481 | 0.08518 | -0.0725 | -4.0866
-12 | -0.3927 | 0.07077 | -0.0826 | -5.549
-11.5 | -0.433 | 0.05607 | -0.0933 | -7.7225
-11 | -0.4732 | 0.04456 | -0.1014 | -10.6194
-10.5 | -0.5025 | 0.03613 | -0.1053 | -13.9081
-10 | -0.5259 | 0.02928 | -0.1059 | -17.9611
-9.5 | -0.5376 | 0.02392 | -0.1036 | -22.4749
-9 | -0.5356 | 0.01992 | -0.0991 | -26.8876
-8.5 | -0.514 | 0.01738 | -0.0939 | -29.5742
-8 | -0.48 | 0.01613 | -0.0881 | -29.7582
-7.5 | -0.4246 | 0.01539 | -0.0847 | -27.5893
-7 | -0.367 | 0.01466 | -0.0818 | -25.0341
-6.5 | -0.3087 | 0.01393 | -0.0793 | -22.1608
-6 | -0.2501 | 0.0131 | -0.0771 | -19.0916
-5.5 | -0.1873 | 0.01256 | -0.0755 | -14.9124
-5 | -0.1243 | 0.01188 | -0.0742 | -10.463
-4.5 | -0.059 | 0.01137 | -0.0732 | -5.1891
-4 | 0.0071 | 0.01095 | -0.0726 | 0.6484
-3.5 | 0.0736 | 0.01047 | -0.0723 | 7.0296
-3 | 0.1397 | 0.01006 | -0.0722 | 13.8867
-2.5 | 0.1991 | 0.00887 | -0.0718 | 22.4464
-2 | 0.2662 | 0.00849 | -0.0719 | 31.3545
-1.5 | 0.3355 | 0.00857 | -0.0722 | 39.1482
-1 | 0.4061 | 0.0086 | -0.0727 | 47.2209
-0.5 | 0.4756 | 0.00872 | -0.0731 | 54.5413
0 | 0.5443 | 0.00891 | -0.0735 | 61.0887
0.5 | 0.6128 | 0.00904 | -0.0738 | 67.7876
1.5 | 0.7457 | 0.00949 | -0.0739 | 78.5774
2 | 0.8101 | 0.00972 | -0.0735 | 83.3436
2.5 | 0.8705 | 0.01008 | -0.0726 | 86.3591
3 | 0.93 | 0.0104 | -0.0714 | 89.4231
3.5 | 0.975 | 0.01085 | -0.0679 | 89.8618
4 | 1.0176 | 0.01145 | -0.0643 | 88.8734
4.5 | 1.0584 | 0.0123 | -0.0608 | 86.0488
5 | 1.1003 | 0.01327 | -0.0577 | 82.9164
5.5 | 1.14 | 0.01441 | -0.0546 | 79.1117
6 | 1.1766 | 0.01574 | -0.0512 | 74.7522
6.5 | 1.2082 | 0.0173 | -0.0475 | 69.8382
7 | 1.2376 | 0.01897 | -0.0435 | 65.2399
8 | 1.3095 | 0.02349 | -0.0406 | 55.7471
8.5 | 1.3331 | 0.02629 | -0.0377 | 50.7075
9 | 1.3508 | 0.02957 | -0.0348 | 45.6814
9.5 | 1.3667 | 0.03317 | -0.0322 | 41.2029
10 | 1.3811 | 0.03707 | -0.0298 | 37.2565
10.5 | 1.3928 | 0.04132 | -0.0276 | 33.7076
11 | 1.4017 | 0.04592 | -0.0257 | 30.5248
11.5 | 1.4087 | 0.05084 | -0.0241 | 27.7085
12 | 1.4177 | 0.05585 | -0.0228 | 25.3841
12.5 | 1.4268 | 0.06105 | -0.0219 | 23.371
13 | 1.4324 | 0.06675 | -0.0213 | 21.4592
13.5 | 1.4343 | 0.07297 | -0.0212 | 19.656
14 | 1.4314 | 0.07991 | -0.0215 | 17.9127
14.5 | 1.417 | 0.08821 | -0.0227 | 16.0639
15 | 1.401 | 0.09704 | -0.0245 | 14.4373
15.5 | 1.3831 | 0.10637 | -0.027 | 13.0027
16 | 1.3684 | 0.11575 | -0.03 | 11.822
16.5 | 1.3607 | 0.1246 | -0.0332 | 10.9205
17 | 1.355 | 0.13347 | -0.0368 | 10.1521
17.5 | 1.3481 | 0.14269 | -0.041 | 9.4478
18 | 1.3405 | 0.15219 | -0.0457 | 8.8081
18.5 | 1.3351 | 0.16166 | -0.0507 | 8.2587

## 49. Re 2M Mach 0.00 (1)
BIGFOIL.COM POLAR EXPORT
NACA63-720 a=0.2
NACA63-720 a=0.2 |  |  |  | Cl Max: | 1.919 | at alpha= | 16 | deg
JavaFoil+Calcfoil stall+Eppler ext transition |  |  |  | L/D Max: | 119.634 | at alpha= | 5.5 | deg
Re: | 2000000 |  |  | Cd Min: | 0.00645 | at alpha= | -3 | deg
Mach: | 0 |  |  | Cl=0 at alpha= | -3.8333 | deg
|  |  |  | @ Cl=0.1, Cd= | 0.0065563
|  |  |  | @ Cl=0.4, Cd= | 0.00672
|  |  |  | @ Cl=0.6, Cd= | 0.0070637
alpha (deg) | Cl | Cd | Cm | Cl/Cd
-19 | -0.82 | 0.1451 | -0.023 | -5.648
-18.5 | -0.83 | 0.13737 | -0.024 | -6.042
-18 | -0.84 | 0.12856 | -0.025 | -6.535
-17.5 | -0.847 | 0.12064 | -0.025 | -7.024
-17 | -0.851 | 0.11535 | -0.026 | -7.377
-16.5 | -0.854 | 0.10796 | -0.026 | -7.91
-16 | -0.855 | 0.10077 | -0.027 | -8.48
-15.5 | -0.853 | 0.09284 | -0.028 | -9.193
-15 | -0.853 | 0.083 | -0.03 | -10.276
-14.5 | -0.85 | 0.07372 | -0.032 | -11.527
-14 | -0.885 | 0.04354 | -0.037 | -20.321
-13.5 | -0.885 | 0.03349 | -0.039 | -26.437
-13 | -0.877 | 0.0272 | -0.041 | -32.228
-12.5 | -0.863 | 0.02228 | -0.042 | -38.713
-12 | -0.838 | 0.01983 | -0.043 | -42.287
-11.5 | -0.809 | 0.01765 | -0.044 | -45.833
-11 | -0.775 | 0.01587 | -0.045 | -48.839
-10.5 | -0.737 | 0.0145 | -0.046 | -50.82
-10 | -0.696 | 0.01324 | -0.046 | -52.566
-9.5 | -0.652 | 0.0123 | -0.047 | -52.991
-9 | -0.604 | 0.01081 | -0.048 | -55.874
-8.5 | -0.556 | 0.01154 | -0.049 | -48.158
-8 | -0.505 | 0.00988 | -0.05 | -51.087
-7.5 | -0.448 | 0.00951 | -0.05 | -47.103
-7 | -0.389 | 0.00913 | -0.051 | -42.646
-6.5 | -0.33 | 0.00885 | -0.052 | -37.266
-6 | -0.269 | 0.00825 | -0.052 | -32.647
-5.5 | -0.208 | 0.00892 | -0.053 | -23.326
-5 | -0.146 | 0.00878 | -0.053 | -16.632
-4.5 | -0.084 | 0.00863 | -0.054 | -9.677
-4 | -0.021 | 0.00855 | -0.054 | -2.436
-3.5 | 0.042 | 0.00779 | -0.055 | 5.406
-3 | 0.105 | 0.00645 | -0.056 | 16.313
-2.5 | 0.169 | 0.00648 | -0.056 | 26.046
-2 | 0.232 | 0.0065 | -0.057 | 35.662
-1.5 | 0.295 | 0.00658 | -0.057 | 44.874
-1 | 0.358 | 0.00668 | -0.058 | 53.646
-0.5 | 0.421 | 0.00674 | -0.059 | 62.541
0 | 0.484 | 0.00684 | -0.059 | 70.846
0.5 | 0.547 | 0.00694 | -0.06 | 78.855
1 | 0.607 | 0.00708 | -0.06 | 85.714
1.5 | 0.663 | 0.00697 | -0.06 | 95.191
2 | 0.722 | 0.00757 | -0.061 | 95.381
2.5 | 0.781 | 0.00776 | -0.061 | 100.678
3 | 0.84 | 0.00794 | -0.062 | 105.807
3.5 | 0.899 | 0.0082 | -0.062 | 109.592
4 | 0.957 | 0.00847 | -0.063 | 112.965
4.5 | 1.015 | 0.00877 | -0.063 | 115.662
5 | 1.072 | 0.0091 | -0.064 | 117.846
5.5 | 1.129 | 0.00944 | -0.064 | 119.634
6 | 1.185 | 0.00995 | -0.064 | 119.179
6.5 | 1.241 | 0.01046 | -0.065 | 118.641
7 | 1.296 | 0.011 | -0.065 | 117.823
7.5 | 1.351 | 0.01171 | -0.066 | 115.345
8 | 1.405 | 0.01245 | -0.066 | 112.791
8.5 | 1.457 | 0.01347 | -0.066 | 108.193
9 | 1.509 | 0.0145 | -0.067 | 104.076
9.5 | 1.56 | 0.01547 | -0.067 | 100.834
10 | 1.608 | 0.01648 | -0.068 | 97.578
10.5 | 1.654 | 0.0174 | -0.068 | 95.057
11 | 1.698 | 0.01835 | -0.069 | 92.53
11.5 | 1.741 | 0.01937 | -0.069 | 89.886
12 | 1.78 | 0.0204 | -0.069 | 87.255
12.5 | 1.815 | 0.02224 | -0.07 | 81.61
13 | 1.843 | 0.02634 | -0.07 | 69.952
13.5 | 1.867 | 0.03034 | -0.07 | 61.526
14 | 1.883 | 0.03773 | -0.07 | 49.915
14.5 | 1.901 | 0.04 | -0.07 | 47.523
15 | 1.912 | 0.04273 | -0.071 | 44.735
15.5 | 1.918 | 0.04514 | -0.071 | 42.483
16 | 1.919 | 0.04777 | -0.071 | 40.177
16.5 | 1.915 | 0.0507 | -0.072 | 37.764
17 | 1.906 | 0.05374 | -0.072 | 35.464
17.5 | 1.892 | 0.05674 | -0.072 | 33.343
18 | 1.873 | 0.06023 | -0.073 | 31.104
18.5 | 1.85 | 0.06428 | -0.073 | 28.777
19 | 1.823 | 0.06798 | -0.073 | 26.817
19.5 | 1.792 | 0.07193 | -0.074 | 24.92
20 | 1.758 | 0.07585 | -0.074 | 23.183

## 50. Re 2M Mach 0.00 (2)
BIGFOIL.COM POLAR EXPORT
NACA63-720 a=0.2
NACA63-720 a=0.2 |  |  |  | Cl Max: | 1.5744 | at alpha= | 13.5 | deg
XFOIL ncrit=9 |  |  |  | L/D Max: | 157.08 | at alpha= | 7.5 | deg
Re: | 2000000 |  |  | Cd Min: | 0.11759 | at alpha= | -20 | deg
Mach: | 0 |  |  | Cl=0 at alpha= | -3.9419 | deg
|  |  |  | @ Cl=0.1, Cd= | 0.0073625
|  |  |  | @ Cl=0.4, Cd= | 0.0061994
|  |  |  | @ Cl=0.6, Cd= | 0.006366
alpha (deg) | Cl | Cd | Cm | Cl/Cd
-20 | -0.8142 | 0.11759 | -0.0331 | -6.9241
-19.5 | -0.8935 | 0.09427 | -0.0478 | -9.4781
-19 | -0.9917 | 0.06922 | -0.0638 | -14.3268
-18.5 | -1.0221 | 0.05793 | -0.0704 | -17.6437
-18 | -1.0474 | 0.0487 | -0.075 | -21.5072
-17.5 | -1.0657 | 0.04135 | -0.0776 | -25.7727
-17 | -1.0832 | 0.03497 | -0.0787 | -30.9751
-16.5 | -1.0796 | 0.03096 | -0.0786 | -34.8708
-16 | -1.0749 | 0.02733 | -0.0776 | -39.3304
-15 | -1.0418 | 0.02253 | -0.0744 | -46.2406
-14.5 | -1.0216 | 0.02067 | -0.0722 | -49.4243
-14 | -0.9987 | 0.01911 | -0.0695 | -52.2606
-13.5 | -0.975 | 0.01784 | -0.0663 | -54.6525
-13 | -0.9511 | 0.01685 | -0.0621 | -56.4451
-12.5 | -0.9136 | 0.01604 | -0.0599 | -56.9576
-12 | -0.8724 | 0.01514 | -0.0583 | -57.6222
-11.5 | -0.8291 | 0.01426 | -0.0568 | -58.1417
-11 | -0.7819 | 0.01353 | -0.0559 | -57.7901
-10.5 | -0.7326 | 0.01287 | -0.0552 | -56.9231
-10 | -0.6847 | 0.01201 | -0.0544 | -57.0108
-9.5 | -0.6328 | 0.01143 | -0.0541 | -55.3631
-9 | -0.5781 | 0.01107 | -0.0541 | -52.2222
-8.5 | -0.5227 | 0.01069 | -0.0543 | -48.8962
-8 | -0.4663 | 0.01043 | -0.0545 | -44.7076
-7.5 | -0.4101 | 0.01006 | -0.0548 | -40.7654
-7 | -0.3531 | 0.00979 | -0.0552 | -36.0674
-6.5 | -0.2959 | 0.0095 | -0.0556 | -31.1474
-6 | -0.2382 | 0.00924 | -0.0561 | -25.7792
-5.5 | -0.1805 | 0.00899 | -0.0566 | -20.0779
-5 | -0.1224 | 0.00871 | -0.0572 | -14.0528
-4.5 | -0.0647 | 0.00843 | -0.0578 | -7.675
-4 | -0.0068 | 0.00811 | -0.0584 | -0.83847
-3.5 | 0.0517 | 0.00784 | -0.0591 | 6.5944
-2.5 | 0.165 | 0.00672 | -0.0605 | 24.5536
-2 | 0.2227 | 0.00632 | -0.0612 | 35.2373
-1.5 | 0.2819 | 0.00625 | -0.0621 | 45.104
-1 | 0.342 | 0.00618 | -0.0631 | 55.3398
-0.5 | 0.4017 | 0.0062 | -0.064 | 64.7903
0 | 0.4615 | 0.00626 | -0.065 | 73.722
0.5 | 0.5215 | 0.00626 | -0.066 | 83.3067
1 | 0.5807 | 0.00634 | -0.0669 | 91.5931
1.5 | 0.6402 | 0.00642 | -0.0678 | 99.7196
2 | 0.6996 | 0.0065 | -0.0688 | 107.6308
2.5 | 0.7578 | 0.00664 | -0.0696 | 114.1265
3 | 0.8171 | 0.00671 | -0.0706 | 121.7735
4 | 0.9328 | 0.007 | -0.0722 | 133.2571
4.5 | 0.9907 | 0.00711 | -0.0731 | 139.339
5 | 1.0467 | 0.00732 | -0.0736 | 142.9918
5.5 | 1.1037 | 0.00746 | -0.0744 | 147.9491
6 | 1.159 | 0.00766 | -0.0749 | 151.3055
6.5 | 1.2133 | 0.00789 | -0.0752 | 153.7769
7.5 | 1.3179 | 0.00839 | -0.0753 | 157.0799
8 | 1.3644 | 0.00878 | -0.0744 | 155.3986
8.5 | 1.4085 | 0.00915 | -0.0731 | 153.9344
9 | 1.4408 | 0.00951 | -0.0695 | 151.5037
9.5 | 1.4741 | 0.01017 | -0.0668 | 144.9459
10 | 1.4979 | 0.0112 | -0.063 | 133.7411
10.5 | 1.5186 | 0.01258 | -0.0594 | 120.7154
11 | 1.5341 | 0.01441 | -0.0556 | 106.4608
11.5 | 1.546 | 0.01662 | -0.0519 | 93.0205
12 | 1.5574 | 0.01906 | -0.0485 | 81.7104
12.5 | 1.5668 | 0.02178 | -0.0455 | 71.9376
13 | 1.5729 | 0.0249 | -0.0426 | 63.1687
13.5 | 1.5744 | 0.02863 | -0.0398 | 54.9913
14 | 1.5681 | 0.03322 | -0.0371 | 47.2035
14.5 | 1.5512 | 0.039 | -0.0346 | 39.7744
15 | 1.5434 | 0.04435 | -0.0329 | 34.8005
15.5 | 1.5333 | 0.05024 | -0.0317 | 30.5195
16 | 1.5246 | 0.05622 | -0.031 | 27.1185
16.5 | 1.5207 | 0.06198 | -0.0307 | 24.5353
17 | 1.5156 | 0.06811 | -0.0309 | 22.2522
17.5 | 1.5112 | 0.07439 | -0.0314 | 20.3146
18 | 1.5051 | 0.0811 | -0.0323 | 18.5586
18.5 | 1.4977 | 0.08819 | -0.0336 | 16.9827

## 51. Re 2M Mach 0.10 (1)
BIGFOIL.COM POLAR EXPORT
NACA63-720 a=0.2
NACA63-720 a=0.2 |  |  |  | Cl Max: | 1.913 | at alpha= | 15.5 | deg
JavaFoil+Calcfoil stall+Eppler ext transition |  |  |  | L/D Max: | 118.847 | at alpha= | 5.5 | deg
Re: | 2000000 |  |  | Cd Min: | 0.00646 | at alpha= | -3 | deg
Mach: | 0.1 |  |  | Cl=0 at alpha= | -3.8333 | deg
|  |  |  | @ Cl=0.1, Cd= | 0.0065866
|  |  |  | @ Cl=0.4, Cd= | 0.0067535
|  |  |  | @ Cl=0.6, Cd= | 0.007125
alpha (deg) | Cl | Cd | Cm | Cl/Cd
-18.5 | -0.794 | 0.14153 | -0.023 | -5.609
-18 | -0.807 | 0.1315 | -0.024 | -6.137
-17.5 | -0.817 | 0.1244 | -0.025 | -6.571
-17 | -0.825 | 0.11826 | -0.025 | -6.972
-16.5 | -0.83 | 0.111 | -0.026 | -7.48
-16 | -0.834 | 0.10374 | -0.027 | -8.038
-15.5 | -0.835 | 0.0964 | -0.028 | -8.657
-15 | -0.836 | 0.08659 | -0.029 | -9.653
-14.5 | -0.832 | 0.079 | -0.031 | -10.535
-14 | -0.86 | 0.05206 | -0.036 | -16.51
-13.5 | -0.87 | 0.03743 | -0.039 | -23.232
-13 | -0.866 | 0.02928 | -0.041 | -29.591
-12.5 | -0.856 | 0.02335 | -0.042 | -36.669
-12 | -0.834 | 0.02058 | -0.043 | -40.527
-11.5 | -0.806 | 0.01818 | -0.044 | -44.35
-11 | -0.773 | 0.01634 | -0.045 | -47.327
-10.5 | -0.737 | 0.0148 | -0.046 | -49.783
-10 | -0.696 | 0.01344 | -0.047 | -51.834
-9.5 | -0.652 | 0.01247 | -0.047 | -52.322
-9 | -0.605 | 0.01097 | -0.048 | -55.186
-8.5 | -0.556 | 0.01122 | -0.049 | -49.556
-8 | -0.507 | 0.00993 | -0.05 | -51.039
-7.5 | -0.45 | 0.00954 | -0.051 | -47.121
-7 | -0.391 | 0.00924 | -0.051 | -42.321
-6.5 | -0.331 | 0.00888 | -0.052 | -37.33
-6 | -0.271 | 0.00827 | -0.052 | -32.722
-5.5 | -0.209 | 0.009 | -0.053 | -23.213
-5 | -0.147 | 0.00885 | -0.053 | -16.581
-4.5 | -0.084 | 0.00865 | -0.054 | -9.707
-4 | -0.021 | 0.00856 | -0.055 | -2.445
-3.5 | 0.042 | 0.00781 | -0.055 | 5.415
-3 | 0.106 | 0.00646 | -0.056 | 16.361
-2.5 | 0.17 | 0.00649 | -0.056 | 26.126
-2 | 0.233 | 0.00655 | -0.057 | 35.61
-1.5 | 0.297 | 0.00658 | -0.058 | 45.054
-1 | 0.36 | 0.00669 | -0.058 | 53.836
-0.5 | 0.423 | 0.00679 | -0.059 | 62.378
0 | 0.487 | 0.0069 | -0.059 | 70.518
0.5 | 0.55 | 0.007 | -0.06 | 78.579
1 | 0.61 | 0.00715 | -0.061 | 85.312
1.5 | 0.666 | 0.00667 | -0.061 | 99.801
2 | 0.725 | 0.00761 | -0.061 | 95.343
2.5 | 0.785 | 0.0078 | -0.061 | 100.583
3 | 0.844 | 0.00801 | -0.062 | 105.43
3.5 | 0.903 | 0.00828 | -0.062 | 109.079
4 | 0.961 | 0.00855 | -0.063 | 112.443
4.5 | 1.019 | 0.00885 | -0.063 | 115.091
5 | 1.077 | 0.00917 | -0.064 | 117.396
5.5 | 1.134 | 0.00954 | -0.064 | 118.847
6 | 1.19 | 0.01003 | -0.065 | 118.611
6.5 | 1.246 | 0.01057 | -0.065 | 117.864
7 | 1.302 | 0.01113 | -0.066 | 116.97
7.5 | 1.356 | 0.01185 | -0.066 | 114.446
8 | 1.41 | 0.01263 | -0.066 | 111.665
8.5 | 1.463 | 0.01367 | -0.067 | 107.008
9 | 1.515 | 0.01469 | -0.067 | 103.107
9.5 | 1.566 | 0.01573 | -0.068 | 99.513
10 | 1.614 | 0.01672 | -0.068 | 96.559
10.5 | 1.66 | 0.01766 | -0.068 | 93.99
11 | 1.704 | 0.01864 | -0.069 | 91.429
11.5 | 1.747 | 0.01967 | -0.069 | 88.777
12 | 1.786 | 0.02074 | -0.07 | 86.108
12.5 | 1.82 | 0.02262 | -0.07 | 80.457
13 | 1.846 | 0.02692 | -0.07 | 68.578
13.5 | 1.87 | 0.03097 | -0.07 | 60.372
14 | 1.885 | 0.03836 | -0.07 | 49.148
14.5 | 1.901 | 0.04087 | -0.071 | 46.514
15 | 1.91 | 0.04355 | -0.071 | 43.86
15.5 | 1.913 | 0.04619 | -0.071 | 41.423
16 | 1.912 | 0.04877 | -0.072 | 39.198
16.5 | 1.904 | 0.05185 | -0.072 | 36.729
17 | 1.892 | 0.05504 | -0.072 | 34.376
17.5 | 1.874 | 0.0582 | -0.073 | 32.204
18 | 1.851 | 0.06229 | -0.073 | 29.714
18.5 | 1.823 | 0.0659 | -0.073 | 27.667
19 | 1.792 | 0.07004 | -0.073 | 25.578
19.5 | 1.755 | 0.0743 | -0.074 | 23.625
20 | 1.716 | 0.07871 | -0.074 | 21.802

## 52. Re 2M Mach 0.10 (2)
BIGFOIL.COM POLAR EXPORT
NACA63-720 a=0.2
NACA63-720 a=0.2 |  |  |  | Cl Max: | 1.5716 | at alpha= | 13.5 | deg
XFOIL ncrit=9 |  |  |  | L/D Max: | 156.321 | at alpha= | 7.5 | deg
Re: | 2000000 |  |  | Cd Min: | 0.1346 | at alpha= | -20 | deg
Mach: | 0.1 |  |  | Cl=0 at alpha= | -3.9447 | deg
|  |  |  | @ Cl=0.1, Cd= | 0.0076491
|  |  |  | @ Cl=0.4, Cd= | 0.0062285
|  |  |  | @ Cl=0.6, Cd= | 0.006398
alpha (deg) | Cl | Cd | Cm | Cl/Cd
-20 | -0.7353 | 0.1346 | -0.0233 | -5.4629
-19.5 | -0.7909 | 0.11494 | -0.0358 | -6.881
-19 | -0.9122 | 0.08434 | -0.0553 | -10.8157
-18 | -1.0087 | 0.05479 | -0.0735 | -18.4103
-17.5 | -1.0268 | 0.04667 | -0.0773 | -22.0013
-17 | -1.0528 | 0.03881 | -0.0798 | -27.127
-16 | -1.0587 | 0.02938 | -0.0799 | -36.0347
-15.5 | -1.0453 | 0.02649 | -0.0788 | -39.4602
-15 | -1.032 | 0.02378 | -0.0771 | -43.3978
-14.5 | -1.0142 | 0.02162 | -0.0749 | -46.9103
-14 | -0.9927 | 0.01984 | -0.0724 | -50.0353
-13.5 | -0.9692 | 0.01841 | -0.0693 | -52.6453
-13 | -0.946 | 0.01721 | -0.0654 | -54.968
-12.5 | -0.9152 | 0.01635 | -0.062 | -55.9755
-12 | -0.8734 | 0.01553 | -0.0603 | -56.2395
-11.5 | -0.8319 | 0.01454 | -0.0585 | -57.2146
-11 | -0.7854 | 0.01374 | -0.0573 | -57.1616
-10.5 | -0.7361 | 0.01307 | -0.0565 | -56.3198
-10 | -0.6869 | 0.01229 | -0.0556 | -55.891
-9.5 | -0.6369 | 0.01152 | -0.055 | -55.2865
-9 | -0.5819 | 0.01113 | -0.0549 | -52.2821
-8.5 | -0.526 | 0.01077 | -0.055 | -48.8394
-8 | -0.4693 | 0.01047 | -0.0552 | -44.8233
-7.5 | -0.4125 | 0.01012 | -0.0554 | -40.7609
-7 | -0.3553 | 0.00984 | -0.0558 | -36.1077
-6.5 | -0.2975 | 0.00955 | -0.0561 | -31.1518
-6 | -0.2396 | 0.00928 | -0.0566 | -25.819
-5.5 | -0.1814 | 0.00902 | -0.0571 | -20.1109
-5 | -0.1229 | 0.00875 | -0.0576 | -14.0457
-4.5 | -0.0648 | 0.00847 | -0.0582 | -7.6505
-4 | -0.0065 | 0.00813 | -0.0588 | -0.79951
-3.5 | 0.0523 | 0.00787 | -0.0595 | 6.6455
-3 | 0.1106 | 0.0076 | -0.0602 | 14.5526
-2.5 | 0.1666 | 0.00678 | -0.0609 | 24.5723
-2 | 0.2244 | 0.00635 | -0.0616 | 35.3386
-1.5 | 0.2841 | 0.00626 | -0.0625 | 45.3834
-1 | 0.3445 | 0.00621 | -0.0635 | 55.475
-0.5 | 0.4045 | 0.00623 | -0.0644 | 64.9278
0 | 0.4648 | 0.00628 | -0.0654 | 74.0127
0.5 | 0.5251 | 0.00629 | -0.0663 | 83.4817
1 | 0.5845 | 0.00638 | -0.0672 | 91.6144
1.5 | 0.6447 | 0.00645 | -0.0682 | 99.9535
2 | 0.7042 | 0.00653 | -0.0692 | 107.8407
2.5 | 0.7631 | 0.00667 | -0.07 | 114.4078
3 | 0.8226 | 0.00675 | -0.071 | 121.8667
3.5 | 0.8809 | 0.00691 | -0.0718 | 127.4819
4 | 0.9391 | 0.00703 | -0.0726 | 133.5846
4.5 | 0.9971 | 0.00716 | -0.0733 | 139.2598
5 | 1.0532 | 0.0074 | -0.0738 | 142.3243
5.5 | 1.1109 | 0.00752 | -0.0746 | 147.7261
6.5 | 1.221 | 0.00796 | -0.0753 | 153.392
7 | 1.2741 | 0.00821 | -0.0754 | 155.1888
7.5 | 1.3256 | 0.00848 | -0.0752 | 156.3208
8 | 1.3719 | 0.00888 | -0.0741 | 154.4932
8.5 | 1.4137 | 0.0093 | -0.0723 | 152.0108
9 | 1.4376 | 0.00966 | -0.067 | 148.8199
9.5 | 1.4743 | 0.01047 | -0.0652 | 140.8118
10 | 1.4993 | 0.01156 | -0.0617 | 129.6972
10.5 | 1.5201 | 0.01304 | -0.0581 | 116.5721
11 | 1.5356 | 0.01495 | -0.0544 | 102.7157
11.5 | 1.546 | 0.01733 | -0.0506 | 89.2095
12 | 1.5568 | 0.01988 | -0.0473 | 78.3099
12.5 | 1.5654 | 0.02274 | -0.0442 | 68.8391
13 | 1.5704 | 0.02604 | -0.0414 | 60.3072
13.5 | 1.5716 | 0.0299 | -0.0387 | 52.5619
14 | 1.5636 | 0.03475 | -0.0361 | 44.9957
14.5 | 1.5476 | 0.04056 | -0.0337 | 38.1558
15 | 1.5377 | 0.04621 | -0.0321 | 33.2763
15.5 | 1.5286 | 0.05205 | -0.031 | 29.3679
16 | 1.5186 | 0.05831 | -0.0303 | 26.0436
16.5 | 1.5132 | 0.06434 | -0.0302 | 23.5188
17 | 1.5073 | 0.07069 | -0.0305 | 21.3227
17.5 | 1.5025 | 0.07713 | -0.0311 | 19.4801
18 | 1.4955 | 0.08409 | -0.0322 | 17.7845
18.5 | 1.4866 | 0.09148 | -0.0336 | 16.2505

## 53. Re 2M Mach 0.25 (1)
BIGFOIL.COM POLAR EXPORT
NACA63-720 a=0.2
NACA63-720 a=0.2 |  |  |  | Cl Max: | 1.891 | at alpha= | 14.5 | deg
JavaFoil+Calcfoil stall+Eppler ext transition |  |  |  | L/D Max: | 114.607 | at alpha= | 5.5 | deg
Re: | 2000000 |  |  | Cd Min: | 0.00656 | at alpha= | -3 | deg
Mach: | 0.25 |  |  | Cl=0 at alpha= | -3.8359 | deg
|  |  |  | @ Cl=0.1, Cd= | 0.0067727
|  |  |  | @ Cl=0.4, Cd= | 0.0068362
|  |  |  | @ Cl=0.6, Cd= | 0.0073095
alpha (deg) | Cl | Cd | Cm | Cl/Cd
-17 | -0.599 | 0.13643 | -0.023 | -4.391
-16.5 | -0.634 | 0.12569 | -0.024 | -5.047
-16 | -0.663 | 0.12094 | -0.024 | -5.481
-15.5 | -0.688 | 0.11179 | -0.025 | -6.159
-15 | -0.708 | 0.10515 | -0.025 | -6.735
-14.5 | -0.724 | 0.09721 | -0.027 | -7.444
-14 | -0.734 | 0.08898 | -0.028 | -8.25
-13.5 | -0.739 | 0.08139 | -0.03 | -9.084
-13 | -0.741 | 0.07242 | -0.032 | -10.233
-12.5 | -0.786 | 0.03844 | -0.04 | -20.462
-12 | -0.788 | 0.02946 | -0.042 | -26.738
-11.5 | -0.778 | 0.02308 | -0.044 | -33.714
-11 | -0.758 | 0.01923 | -0.045 | -39.397
-10.5 | -0.728 | 0.01691 | -0.046 | -43.062
-10 | -0.694 | 0.01488 | -0.047 | -46.662
-9.5 | -0.654 | 0.01356 | -0.048 | -48.231
-9 | -0.61 | 0.01255 | -0.049 | -48.588
-8.5 | -0.562 | 0.01093 | -0.05 | -51.405
-8 | -0.511 | 0.01125 | -0.051 | -45.391
-7.5 | -0.459 | 0.00994 | -0.052 | -46.195
-7 | -0.4 | 0.00953 | -0.053 | -42.012
-6.5 | -0.339 | 0.00913 | -0.053 | -37.189
-6 | -0.277 | 0.00841 | -0.054 | -33.001
-5.5 | -0.214 | 0.00914 | -0.054 | -23.452
-5 | -0.151 | 0.00897 | -0.055 | -16.787
-4.5 | -0.086 | 0.00882 | -0.056 | -9.776
-4 | -0.021 | 0.00871 | -0.056 | -2.468
-3.5 | 0.043 | 0.00812 | -0.057 | 5.347
-3 | 0.109 | 0.00656 | -0.057 | 16.559
-2.5 | 0.174 | 0.00661 | -0.058 | 26.354
-2 | 0.24 | 0.00664 | -0.059 | 36.071
-1.5 | 0.305 | 0.00671 | -0.059 | 45.41
-1 | 0.37 | 0.00679 | -0.06 | 54.506
-0.5 | 0.435 | 0.00689 | -0.06 | 63.186
0 | 0.5 | 0.00701 | -0.061 | 71.393
0.5 | 0.561 | 0.00698 | -0.061 | 80.381
1 | 0.619 | 0.00747 | -0.062 | 82.866
1.5 | 0.68 | 0.00768 | -0.062 | 88.568
2 | 0.742 | 0.00787 | -0.062 | 94.244
2.5 | 0.803 | 0.0081 | -0.063 | 99.142
3 | 0.864 | 0.00833 | -0.063 | 103.619
3.5 | 0.924 | 0.00864 | -0.064 | 106.902
4 | 0.983 | 0.00895 | -0.064 | 109.887
4.5 | 1.043 | 0.00929 | -0.065 | 112.175
5 | 1.102 | 0.00965 | -0.065 | 114.208
5.5 | 1.16 | 0.01012 | -0.066 | 114.607
6 | 1.217 | 0.01065 | -0.066 | 114.295
6.5 | 1.274 | 0.01122 | -0.067 | 113.534
7 | 1.331 | 0.01192 | -0.067 | 111.643
7.5 | 1.386 | 0.01273 | -0.068 | 108.926
8 | 1.441 | 0.01368 | -0.068 | 105.382
8.5 | 1.495 | 0.01483 | -0.068 | 100.81
9 | 1.547 | 0.01594 | -0.069 | 97.09
9.5 | 1.599 | 0.01706 | -0.069 | 93.729
10 | 1.647 | 0.01811 | -0.07 | 90.925
10.5 | 1.692 | 0.01914 | -0.07 | 88.408
11 | 1.735 | 0.02024 | -0.07 | 85.724
11.5 | 1.776 | 0.02143 | -0.071 | 82.869
12 | 1.811 | 0.02309 | -0.071 | 78.423
12.5 | 1.838 | 0.02681 | -0.071 | 68.549
13 | 1.86 | 0.03202 | -0.071 | 58.068
13.5 | 1.872 | 0.04019 | -0.071 | 46.575
14 | 1.886 | 0.04304 | -0.072 | 43.83
14.5 | 1.891 | 0.04602 | -0.072 | 41.089
15 | 1.885 | 0.04888 | -0.072 | 38.56
15.5 | 1.87 | 0.05215 | -0.073 | 35.862
16 | 1.846 | 0.05582 | -0.073 | 33.079
16.5 | 1.814 | 0.05949 | -0.073 | 30.495
17 | 1.773 | 0.06353 | -0.074 | 27.907
17.5 | 1.723 | 0.06772 | -0.074 | 25.439
18 | 1.664 | 0.07293 | -0.074 | 22.814
18.5 | 1.597 | 0.07822 | -0.074 | 20.412
19 | 1.521 | 0.08472 | -0.075 | 17.959
19.5 | 1.44 | 0.09128 | -0.075 | 15.773

## 54. Re 2M Mach 0.25 (2)
BIGFOIL.COM POLAR EXPORT
NACA63-720 a=0.2
NACA63-720 a=0.2 |  |  |  | Cl Max: | 1.5556 | at alpha= | 13 | deg
XFOIL ncrit=9 |  |  |  | L/D Max: | 150.08 | at alpha= | 7 | deg
Re: | 2000000 |  |  | Cd Min: | 0.17174 | at alpha= | -20 | deg
Mach: | 0.25 |  |  | Cl=0 at alpha= | -3.9612 | deg
|  |  |  | @ Cl=0.1, Cd= | 0.0078506
|  |  |  | @ Cl=0.4, Cd= | 0.006377
|  |  |  | @ Cl=0.6, Cd= | 0.0065345
alpha (deg) | Cl | Cd | Cm | Cl/Cd
-20 | -0.5925 | 0.17174 | -0.0041 | -3.45
-19.5 | -0.6009 | 0.15986 | -0.0116 | -3.7589
-19 | -0.6114 | 0.14781 | -0.0193 | -4.1364
-18.5 | -0.6294 | 0.13466 | -0.0276 | -4.674
-18 | -0.6688 | 0.11811 | -0.0384 | -5.6625
-17 | -0.8542 | 0.06988 | -0.0705 | -12.2238
-16.5 | -0.8988 | 0.05622 | -0.0793 | -15.9872
-16 | -0.931 | 0.04618 | -0.0846 | -20.1602
-15.5 | -0.943 | 0.03943 | -0.087 | -23.9158
-15 | -0.9523 | 0.03367 | -0.0878 | -28.2833
-14.5 | -0.9518 | 0.02922 | -0.0873 | -32.5736
-14 | -0.9452 | 0.02562 | -0.0858 | -36.8931
-13.5 | -0.9299 | 0.0229 | -0.0837 | -40.607
-13 | -0.9128 | 0.02055 | -0.0808 | -44.4185
-12.5 | -0.8911 | 0.0187 | -0.0774 | -47.6524
-12 | -0.8676 | 0.01726 | -0.0731 | -50.2665
-11.5 | -0.8391 | 0.01622 | -0.0687 | -51.7324
-11 | -0.7985 | 0.01513 | -0.066 | -52.7759
-10.5 | -0.7538 | 0.01411 | -0.0638 | -53.4231
-10 | -0.7041 | 0.01327 | -0.0623 | -53.0595
-9.5 | -0.6528 | 0.01249 | -0.061 | -52.2658
-9 | -0.6014 | 0.0116 | -0.0598 | -51.8448
-8.5 | -0.544 | 0.01118 | -0.0594 | -48.6583
-8 | -0.4854 | 0.0108 | -0.0592 | -44.9444
-7.5 | -0.4258 | 0.01049 | -0.0591 | -40.591
-7 | -0.3668 | 0.01011 | -0.0591 | -36.2809
-6.5 | -0.3065 | 0.00983 | -0.0593 | -31.1801
-6 | -0.2469 | 0.00952 | -0.0594 | -25.9349
-5.5 | -0.186 | 0.00924 | -0.0598 | -20.1299
-5 | -0.1255 | 0.00897 | -0.0602 | -13.9911
-4.5 | -0.0651 | 0.00867 | -0.0606 | -7.5087
-4 | -0.0047 | 0.00833 | -0.0612 | -0.56423
-3.5 | 0.0559 | 0.00809 | -0.0618 | 6.9098
-3 | 0.1167 | 0.00776 | -0.0625 | 15.0387
-2.5 | 0.176 | 0.00723 | -0.0631 | 24.343
-2 | 0.2334 | 0.0065 | -0.0637 | 35.9077
-1.5 | 0.2958 | 0.00637 | -0.0646 | 46.4364
-1 | 0.3579 | 0.00635 | -0.0655 | 56.3622
-0.5 | 0.4202 | 0.00639 | -0.0664 | 65.759
0 | 0.4829 | 0.00641 | -0.0674 | 75.3354
0.5 | 0.5448 | 0.00649 | -0.0683 | 83.9445
1 | 0.6068 | 0.00654 | -0.0693 | 92.7829
1.5 | 0.6689 | 0.00661 | -0.0702 | 101.1952
2 | 0.7296 | 0.00678 | -0.071 | 107.6106
2.5 | 0.7917 | 0.00685 | -0.072 | 115.5766
3 | 0.8523 | 0.00701 | -0.0727 | 121.5835
3.5 | 0.9126 | 0.00715 | -0.0734 | 127.6364
4 | 0.9732 | 0.00728 | -0.0742 | 133.6813
4.5 | 1.0313 | 0.00753 | -0.0746 | 136.9588
5.5 | 1.1483 | 0.00791 | -0.0753 | 145.1707
6 | 1.2048 | 0.00815 | -0.0754 | 147.8282
6.5 | 1.2596 | 0.00842 | -0.0752 | 149.5962
7 | 1.3117 | 0.00874 | -0.0745 | 150.0801
7.5 | 1.3601 | 0.00911 | -0.0732 | 149.2975
8 | 1.398 | 0.00953 | -0.07 | 146.6946
8.5 | 1.417 | 0.01031 | -0.064 | 137.4394
9.5 | 1.4756 | 0.01269 | -0.0579 | 116.2805
10 | 1.4992 | 0.01435 | -0.0546 | 104.4739
10.5 | 1.5216 | 0.01622 | -0.0515 | 93.8101
11 | 1.5386 | 0.01848 | -0.0482 | 83.2576
11.5 | 1.5451 | 0.02151 | -0.0445 | 71.8317
12 | 1.548 | 0.02497 | -0.041 | 61.9944
12.5 | 1.5536 | 0.02858 | -0.0382 | 54.3597
13 | 1.5556 | 0.03267 | -0.0356 | 47.6155
13.5 | 1.5555 | 0.03715 | -0.0334 | 41.8708
14 | 1.5424 | 0.04292 | -0.0312 | 35.9366
14.5 | 1.5254 | 0.04934 | -0.0294 | 30.9161
15 | 1.5108 | 0.05592 | -0.0283 | 27.0172
15.5 | 1.498 | 0.06267 | -0.0278 | 23.903
16 | 1.4885 | 0.06941 | -0.0278 | 21.445
16.5 | 1.4797 | 0.07635 | -0.0283 | 19.3805
17 | 1.4719 | 0.08349 | -0.0292 | 17.6297
17.5 | 1.4653 | 0.09074 | -0.0306 | 16.1483
18 | 1.4568 | 0.09848 | -0.0324 | 14.7929

## 55. Re 2M Mach 0.50 (1)
BIGFOIL.COM POLAR EXPORT
NACA63-720 a=0.2
NACA63-720 a=0.2 |  |  |  | Cl Max: | 1.813 | at alpha= | 11 | deg
JavaFoil+Calcfoil stall+Eppler ext transition |  |  |  | L/D Max: | 98.631 | at alpha= | 4.5 | deg
Re: | 2000000 |  |  | Cd Min: | 0.00699 | at alpha= | -2 | deg
Mach: | 0.5 |  |  | Cl=0 at alpha= | -3.8333 | deg
|  |  |  | @ Cl=0.1, Cd= | 0.0087212
|  |  |  | @ Cl=0.4, Cd= | 0.0075189
|  |  |  | @ Cl=0.6, Cd= | 0.0083417
alpha (deg) | Cl | Cd | Cm | Cl/Cd
-20 | -0.945 | 0.17918 | -0.027 | -5.277
-19.5 | -0.914 | 0.17789 | -0.026 | -5.136
-19 | -0.884 | 0.17111 | -0.025 | -5.166
-18.5 | -0.855 | 0.16623 | -0.025 | -5.143
-18 | -0.826 | 0.15695 | -0.026 | -5.265
-17.5 | -0.799 | 0.15993 | -0.026 | -4.994
-17 | -0.767 | 0.14841 | -0.025 | -5.17
-16.5 | -0.738 | 0.14255 | -0.025 | -5.176
-16 | -0.709 | 0.1363 | -0.025 | -5.2
-15.5 | -0.68 | 0.13508 | -0.025 | -5.033
-15 | -0.651 | 0.1311 | -0.026 | -4.966
-14.5 | -0.621 | 0.12469 | -0.025 | -4.983
-14 | -0.592 | 0.11959 | -0.024 | -4.947
-13.5 | -0.563 | 0.11196 | -0.025 | -5.026
-13 | -0.534 | 0.10841 | -0.025 | -4.923
-12.5 | -0.505 | 0.10606 | -0.025 | -4.759
-12 | -0.475 | 0.10397 | -0.025 | -4.571
-11.5 | -0.446 | 0.09906 | -0.024 | -4.501
-11 | -0.417 | 0.09094 | -0.024 | -4.584
-10.5 | -0.389 | 0.0867 | -0.026 | -4.482
-10 | -0.361 | 0.07232 | -0.029 | -4.987
-9.5 | -0.334 | 0.06241 | -0.032 | -5.347
-9 | -0.411 | 0.04944 | -0.039 | -8.323
-8.5 | -0.516 | 0.01968 | -0.053 | -26.205
-8 | -0.507 | 0.01528 | -0.055 | -33.195
-7.5 | -0.47 | 0.0135 | -0.056 | -34.846
-7 | -0.421 | 0.01223 | -0.057 | -34.416
-6.5 | -0.364 | 0.01001 | -0.058 | -36.328
-6 | -0.302 | 0.01027 | -0.059 | -29.363
-5.5 | -0.238 | 0.01008 | -0.061 | -23.571
-5 | -0.167 | 0.00977 | -0.061 | -17.126
-4.5 | -0.096 | 0.00957 | -0.062 | -10.024
-4 | -0.024 | 0.00939 | -0.063 | -2.551
-3.5 | 0.048 | 0.00917 | -0.063 | 5.283
-3 | 0.121 | 0.00854 | -0.064 | 14.189
-2.5 | 0.195 | 0.00711 | -0.065 | 27.402
-2 | 0.268 | 0.00699 | -0.065 | 38.295
-1.5 | 0.341 | 0.00743 | -0.065 | 45.858
-1 | 0.414 | 0.00754 | -0.066 | 54.834
-0.5 | 0.487 | 0.00767 | -0.066 | 63.455
0 | 0.547 | 0.00816 | -0.067 | 67
0.5 | 0.617 | 0.0084 | -0.067 | 73.401
1 | 0.68 | 0.00868 | -0.068 | 78.334
1.5 | 0.748 | 0.00899 | -0.068 | 83.19
2 | 0.815 | 0.00929 | -0.069 | 87.766
2.5 | 0.882 | 0.00968 | -0.069 | 91.151
3 | 0.949 | 0.0101 | -0.07 | 93.94
3.5 | 1.014 | 0.01056 | -0.07 | 96.065
4 | 1.079 | 0.01105 | -0.071 | 97.674
4.5 | 1.144 | 0.01159 | -0.071 | 98.631
5 | 1.207 | 0.01234 | -0.072 | 97.808
5.5 | 1.27 | 0.01309 | -0.072 | 97.017
6 | 1.332 | 0.01396 | -0.073 | 95.389
6.5 | 1.392 | 0.01507 | -0.073 | 92.393
7 | 1.452 | 0.01635 | -0.074 | 88.809
7.5 | 1.51 | 0.01803 | -0.074 | 83.715
8 | 1.567 | 0.01966 | -0.075 | 79.719
8.5 | 1.623 | 0.02129 | -0.075 | 76.221
9 | 1.676 | 0.02286 | -0.075 | 73.304
9.5 | 1.726 | 0.02448 | -0.076 | 70.493
10 | 1.766 | 0.02616 | -0.076 | 67.521
10.5 | 1.796 | 0.02805 | -0.077 | 64.025
11 | 1.813 | 0.03148 | -0.077 | 57.577
11.5 | 1.806 | 0.04225 | -0.077 | 42.744
12 | 1.768 | 0.05552 | -0.076 | 31.852
12.5 | 1.686 | 0.06208 | -0.077 | 27.158
13 | 1.41 | 0.07238 | -0.077 | 19.473
13.5 | 0.976 | 0.10991 | -0.032 | 8.876
14 | 1.004 | 0.12003 | -0.036 | 8.361
14.5 | 1.151 | 0.09818 | -0.077 | 11.723
15 | 1.179 | 0.10136 | -0.077 | 11.629
15.5 | 1.201 | 0.10965 | -0.077 | 10.951
16 | 1.212 | 0.12032 | -0.075 | 10.072

## 56. Re 2M Mach 0.50 (2)
BIGFOIL.COM POLAR EXPORT
NACA63-720 a=0.2
NACA63-720 a=0.2 |  |  |  | Cl Max: | 1.4795 | at alpha= | 13 | deg
XFOIL ncrit=9 |  |  |  | L/D Max: | 120.509 | at alpha= | 4 | deg
Re: | 2000000 |  |  | Cd Min: | 0.18679 | at alpha= | 20 | deg
Mach: | 0.5 |  |  | Cl=0 at alpha= | -4.037 | deg
|  |  |  | @ Cl=0.1, Cd= | 0.0088168
|  |  |  | @ Cl=0.4, Cd= | 0.0069949
|  |  |  | @ Cl=0.6, Cd= | 0.0072386
alpha (deg) | Cl | Cd | Cm | Cl/Cd
-14.5 | -0.3522 | 0.12146 | -0.0487 | -2.8997
-14 | -0.3677 | 0.10895 | -0.057 | -3.3749
-13.5 | -0.3906 | 0.09631 | -0.0659 | -4.0557
-13 | -0.4277 | 0.0826 | -0.0759 | -5.178
-12.5 | -0.4729 | 0.06846 | -0.0863 | -6.9077
-12 | -0.5068 | 0.05489 | -0.0962 | -9.233
-11.5 | -0.5358 | 0.04464 | -0.1033 | -12.0027
-11 | -0.5699 | 0.0358 | -0.1076 | -15.919
-10.5 | -0.6015 | 0.02844 | -0.1085 | -21.1498
-10 | -0.6256 | 0.02253 | -0.106 | -27.7674
-9.5 | -0.6335 | 0.01821 | -0.1007 | -34.7886
-9 | -0.6217 | 0.01554 | -0.0938 | -40.0064
-8 | -0.5395 | 0.01291 | -0.0823 | -41.7893
-7.5 | -0.4788 | 0.01209 | -0.0791 | -39.603
-7 | -0.4101 | 0.01163 | -0.0772 | -35.2623
-6.5 | -0.3406 | 0.01121 | -0.0757 | -30.3836
-6 | -0.2731 | 0.01074 | -0.0743 | -25.4283
-5.5 | -0.2041 | 0.01028 | -0.0734 | -19.8541
-5 | -0.1349 | 0.00991 | -0.0727 | -13.6125
-4.5 | -0.0651 | 0.00955 | -0.0724 | -6.8168
-4 | 0.0052 | 0.00924 | -0.0722 | 0.56277
-3.5 | 0.0744 | 0.00896 | -0.0722 | 8.3036
-3 | 0.1441 | 0.00857 | -0.0725 | 16.8145
-2.5 | 0.2138 | 0.00828 | -0.0729 | 25.8213
-2 | 0.2772 | 0.00736 | -0.073 | 37.663
-1.5 | 0.3468 | 0.00698 | -0.0736 | 49.6848
-1 | 0.418 | 0.007 | -0.0743 | 59.7143
-0.5 | 0.4895 | 0.00706 | -0.075 | 69.3343
0 | 0.5614 | 0.00715 | -0.0759 | 78.5175
0.5 | 0.6311 | 0.00731 | -0.0764 | 86.3338
1.5 | 0.7716 | 0.00758 | -0.0776 | 101.7942
2 | 0.8388 | 0.00783 | -0.0777 | 107.1264
2.5 | 0.9072 | 0.00802 | -0.0779 | 113.1172
3 | 0.9696 | 0.00837 | -0.0772 | 115.8423
3.5 | 1.034 | 0.00862 | -0.0766 | 119.9536
4 | 1.0894 | 0.00904 | -0.0746 | 120.5088
4.5 | 1.1275 | 0.00961 | -0.0699 | 117.3257
5 | 1.1696 | 0.01046 | -0.0663 | 111.8164
6.5 | 1.287 | 0.01413 | -0.056 | 91.0828
7 | 1.3164 | 0.01592 | -0.052 | 82.6884
7.5 | 1.3479 | 0.01771 | -0.0482 | 76.1095
8 | 1.3672 | 0.02001 | -0.0436 | 68.3258
9 | 1.4191 | 0.02586 | -0.0392 | 54.8763
9.5 | 1.4322 | 0.02944 | -0.0359 | 48.6481
10 | 1.4447 | 0.03323 | -0.0329 | 43.4758
10.5 | 1.4497 | 0.03769 | -0.03 | 38.4638
11 | 1.4532 | 0.04246 | -0.0275 | 34.2252
11.5 | 1.4638 | 0.04694 | -0.0254 | 31.1845
12 | 1.4748 | 0.0516 | -0.0238 | 28.5814
12.5 | 1.4789 | 0.05695 | -0.0224 | 25.9684
13 | 1.4795 | 0.0628 | -0.0214 | 23.5589
13.5 | 1.4764 | 0.06923 | -0.0209 | 21.326
14 | 1.4538 | 0.07764 | -0.0213 | 18.7249
14.5 | 1.4345 | 0.08621 | -0.0223 | 16.6396
15 | 1.415 | 0.09524 | -0.0241 | 14.8572
15.5 | 1.4058 | 0.10363 | -0.0261 | 13.5656
16 | 1.3971 | 0.11229 | -0.0287 | 12.4419
16.5 | 1.3888 | 0.12116 | -0.0318 | 11.4625
17 | 1.3817 | 0.13014 | -0.0354 | 10.617
17.5 | 1.3749 | 0.13934 | -0.0394 | 9.8672
18.5 | 1.3552 | 0.159 | -0.0494 | 8.5233
19 | 1.3502 | 0.16856 | -0.0547 | 8.0102
19.5 | 1.3488 | 0.1778 | -0.06 | 7.5861
20 | 1.3498 | 0.18679 | -0.0654 | 7.2263

## 57. Re 3M Mach 0.00 (1)
BIGFOIL.COM POLAR EXPORT
NACA63-720 a=0.2
NACA63-720 a=0.2 |  |  |  | Cl Max: | 1.924 | at alpha= | 16 | deg
JavaFoil+Calcfoil stall+Eppler ext transition |  |  |  | L/D Max: | 125.258 | at alpha= | 6 | deg
Re: | 3000000 |  |  | Cd Min: | 0.0061 | at alpha= | -3 | deg
Mach: | 0 |  |  | Cl=0 at alpha= | -3.8333 | deg
|  |  |  | @ Cl=0.1, Cd= | 0.0062151
|  |  |  | @ Cl=0.4, Cd= | 0.0063133
|  |  |  | @ Cl=0.6, Cd= | 0.0066737
alpha (deg) | Cl | Cd | Cm | Cl/Cd
-19 | -0.823 | 0.13823 | -0.024 | -5.953
-18.5 | -0.834 | 0.13074 | -0.025 | -6.376
-18 | -0.844 | 0.12163 | -0.026 | -6.941
-17.5 | -0.852 | 0.11396 | -0.026 | -7.476
-17 | -0.856 | 0.10873 | -0.027 | -7.872
-16.5 | -0.86 | 0.10064 | -0.028 | -8.545
-16 | -0.862 | 0.09261 | -0.029 | -9.312
-15.5 | -0.864 | 0.08305 | -0.03 | -10.408
-15 | -0.901 | 0.05222 | -0.036 | -17.246
-14.5 | -0.903 | 0.04284 | -0.037 | -21.088
-14 | -0.907 | 0.03279 | -0.039 | -27.674
-13.5 | -0.901 | 0.02702 | -0.04 | -33.343
-13 | -0.888 | 0.02296 | -0.041 | -38.65
-12.5 | -0.871 | 0.01926 | -0.043 | -45.215
-12 | -0.845 | 0.01749 | -0.043 | -48.313
-11.5 | -0.814 | 0.01576 | -0.044 | -51.673
-11 | -0.78 | 0.01426 | -0.045 | -54.681
-10.5 | -0.741 | 0.01312 | -0.046 | -56.517
-10 | -0.7 | 0.01207 | -0.047 | -57.997
-9.5 | -0.655 | 0.01104 | -0.047 | -59.37
-9 | -0.608 | 0.01132 | -0.048 | -53.737
-8.5 | -0.56 | 0.00953 | -0.049 | -58.803
-8 | -0.505 | 0.00927 | -0.05 | -54.45
-7.5 | -0.448 | 0.00893 | -0.05 | -50.148
-7 | -0.389 | 0.00859 | -0.051 | -45.338
-6.5 | -0.33 | 0.00833 | -0.052 | -39.619
-6 | -0.269 | 0.00771 | -0.052 | -34.925
-5.5 | -0.208 | 0.00838 | -0.053 | -24.808
-5 | -0.146 | 0.00829 | -0.053 | -17.616
-4.5 | -0.084 | 0.00812 | -0.054 | -10.284
-4 | -0.021 | 0.00802 | -0.054 | -2.596
-3.5 | 0.042 | 0.00755 | -0.055 | 5.577
-3 | 0.105 | 0.0061 | -0.056 | 17.236
-2.5 | 0.169 | 0.00612 | -0.056 | 27.556
-2 | 0.232 | 0.00614 | -0.057 | 37.765
-1.5 | 0.295 | 0.00621 | -0.057 | 47.545
-1 | 0.358 | 0.00628 | -0.058 | 57.004
-0.5 | 0.421 | 0.00633 | -0.059 | 66.519
0 | 0.484 | 0.00644 | -0.059 | 75.257
0.5 | 0.547 | 0.00655 | -0.06 | 83.604
1 | 0.607 | 0.00669 | -0.06 | 90.665
1.5 | 0.669 | 0.00681 | -0.061 | 98.277
2 | 0.726 | 0.00664 | -0.061 | 109.286
2.5 | 0.784 | 0.00731 | -0.061 | 107.305
3 | 0.843 | 0.00753 | -0.062 | 111.908
3.5 | 0.902 | 0.00774 | -0.062 | 116.475
4 | 0.96 | 0.00798 | -0.063 | 120.316
4.5 | 1.018 | 0.00829 | -0.063 | 122.763
5 | 1.075 | 0.00864 | -0.064 | 124.308
5.5 | 1.131 | 0.00905 | -0.064 | 124.998
6 | 1.188 | 0.00948 | -0.065 | 125.258
6.5 | 1.243 | 0.01008 | -0.065 | 123.366
7 | 1.298 | 0.01066 | -0.065 | 121.787
7.5 | 1.352 | 0.01147 | -0.066 | 117.894
8 | 1.406 | 0.01233 | -0.066 | 114.042
8.5 | 1.459 | 0.01318 | -0.067 | 110.733
9 | 1.511 | 0.01398 | -0.067 | 108.122
9.5 | 1.563 | 0.01474 | -0.067 | 106.043
10 | 1.612 | 0.01551 | -0.068 | 103.907
10.5 | 1.658 | 0.01631 | -0.068 | 101.617
11 | 1.703 | 0.01718 | -0.069 | 99.099
11.5 | 1.744 | 0.01843 | -0.069 | 94.655
12 | 1.781 | 0.02042 | -0.069 | 87.218
12.5 | 1.812 | 0.02427 | -0.07 | 74.656
13 | 1.843 | 0.02701 | -0.07 | 68.225
13.5 | 1.87 | 0.02931 | -0.07 | 63.787
14 | 1.888 | 0.03502 | -0.07 | 53.923
14.5 | 1.906 | 0.03715 | -0.071 | 51.305
15 | 1.917 | 0.0397 | -0.071 | 48.281
15.5 | 1.923 | 0.04195 | -0.071 | 45.844
16 | 1.924 | 0.04441 | -0.072 | 43.336
16.5 | 1.92 | 0.04712 | -0.072 | 40.745
17 | 1.911 | 0.04993 | -0.072 | 38.279
17.5 | 1.897 | 0.05287 | -0.073 | 35.889
18 | 1.879 | 0.05614 | -0.073 | 33.463
18.5 | 1.855 | 0.05987 | -0.073 | 30.992
19 | 1.828 | 0.06325 | -0.074 | 28.906
19.5 | 1.798 | 0.06698 | -0.074 | 26.839
20 | 1.764 | 0.07075 | -0.074 | 24.93

## 58. Re 3M Mach 0.00 (2)
BIGFOIL.COM POLAR EXPORT
NACA63-720 a=0.2
NACA63-720 a=0.2 |  |  |  | Cl Max: | 1.5778 | at alpha= | 13 | deg
XFOIL ncrit=9 |  |  |  | L/D Max: | 172.199 | at alpha= | 7.5 | deg
Re: | 3000000 |  |  | Cd Min: | 0.07928 | at alpha= | 18 | deg
Mach: | 0 |  |  | Cl=0 at alpha= | -3.938 | deg
|  |  |  | @ Cl=0.1, Cd= | 0.0071292
|  |  |  | @ Cl=0.4, Cd= | 0.0056614
|  |  |  | @ Cl=0.6, Cd= | 0.0057862
alpha (deg) | Cl | Cd | Cm | Cl/Cd
-20 | -1.1476 | 0.06096 | -0.0694 | -18.8255
-19.5 | -1.1694 | 0.05198 | -0.0741 | -22.4971
-19 | -1.1796 | 0.04519 | -0.0769 | -26.1031
-18.5 | -1.18 | 0.03998 | -0.0784 | -29.5148
-18 | -1.1807 | 0.03523 | -0.0791 | -33.5141
-17.5 | -1.1719 | 0.03164 | -0.079 | -37.0386
-17 | -1.1611 | 0.02842 | -0.0784 | -40.855
-16 | -1.1281 | 0.02345 | -0.0758 | -48.1066
-15.5 | -1.1072 | 0.02153 | -0.074 | -51.4259
-15 | -1.0856 | 0.01979 | -0.0716 | -54.856
-14.5 | -1.0611 | 0.01843 | -0.069 | -57.5746
-14 | -1.0359 | 0.01728 | -0.0658 | -59.9479
-13.5 | -1.0129 | 0.01636 | -0.0614 | -61.9132
-13 | -0.9782 | 0.01538 | -0.0588 | -63.6021
-12.5 | -0.9372 | 0.01451 | -0.0571 | -64.5899
-12 | -0.8916 | 0.01377 | -0.0559 | -64.7495
-11.5 | -0.8436 | 0.01312 | -0.055 | -64.2988
-11 | -0.7933 | 0.01255 | -0.0545 | -63.2112
-10.5 | -0.7419 | 0.012 | -0.054 | -61.825
-10 | -0.6906 | 0.01137 | -0.0536 | -60.7388
-9.5 | -0.6388 | 0.01071 | -0.0532 | -59.6452
-9 | -0.5861 | 0.01011 | -0.0531 | -57.9723
-8.5 | -0.53 | 0.00976 | -0.0533 | -54.3033
-8 | -0.473 | 0.0095 | -0.0536 | -49.7895
-7.5 | -0.4158 | 0.0092 | -0.054 | -45.1957
-7 | -0.3577 | 0.00898 | -0.0545 | -39.833
-6.5 | -0.3001 | 0.00871 | -0.055 | -34.4546
-6 | -0.2415 | 0.0085 | -0.0556 | -28.4118
-5.5 | -0.1832 | 0.00828 | -0.0562 | -22.1256
-5 | -0.1244 | 0.00805 | -0.0569 | -15.4534
-4.5 | -0.0656 | 0.00783 | -0.0576 | -8.378
-4 | -0.0073 | 0.00757 | -0.0583 | -0.96433
-3.5 | 0.0516 | 0.00731 | -0.0591 | 7.0588
-3 | 0.1105 | 0.00709 | -0.0599 | 15.5853
-2.5 | 0.1693 | 0.00682 | -0.0607 | 24.824
-2 | 0.2256 | 0.00606 | -0.0615 | 37.2277
-1.5 | 0.2841 | 0.00578 | -0.0623 | 49.1522
-1 | 0.344 | 0.00568 | -0.0633 | 60.5634
-0.5 | 0.4043 | 0.00566 | -0.0643 | 71.4311
0 | 0.4642 | 0.00572 | -0.0653 | 81.1538
0.5 | 0.5245 | 0.00573 | -0.0664 | 91.5358
1 | 0.5844 | 0.00576 | -0.0674 | 101.4583
1.5 | 0.6439 | 0.00586 | -0.0684 | 109.8805
2 | 0.7038 | 0.0059 | -0.0695 | 119.2881
2.5 | 0.7629 | 0.00602 | -0.0704 | 126.7276
3 | 0.8223 | 0.00612 | -0.0715 | 134.3627
3.5 | 0.8813 | 0.00621 | -0.0724 | 141.9163
4 | 0.9391 | 0.00638 | -0.0733 | 147.1944
4.5 | 0.9979 | 0.00647 | -0.0743 | 154.2349
5 | 1.0554 | 0.00663 | -0.0751 | 159.1855
5.5 | 1.1124 | 0.0068 | -0.0758 | 163.5882
6 | 1.169 | 0.00697 | -0.0765 | 167.7188
6.5 | 1.2242 | 0.00719 | -0.077 | 170.2643
7 | 1.2786 | 0.00743 | -0.0774 | 172.0861
7.5 | 1.3311 | 0.00773 | -0.0776 | 172.1992
8 | 1.3805 | 0.00811 | -0.0772 | 170.2219
8.5 | 1.4269 | 0.00853 | -0.0764 | 167.2802
9 | 1.4687 | 0.00901 | -0.0747 | 163.0078
9.5 | 1.4954 | 0.00951 | -0.0703 | 157.245
10 | 1.5147 | 0.0104 | -0.0654 | 145.6442
10.5 | 1.5316 | 0.01178 | -0.061 | 130.017
11 | 1.5417 | 0.01375 | -0.0564 | 112.1236
11.5 | 1.5578 | 0.01568 | -0.0529 | 99.3495
12 | 1.5683 | 0.01808 | -0.0494 | 86.7423
12.5 | 1.576 | 0.02086 | -0.0461 | 75.5513
13 | 1.5778 | 0.02422 | -0.0427 | 65.1445
13.5 | 1.5681 | 0.02873 | -0.0393 | 54.5806
14 | 1.559 | 0.03357 | -0.0365 | 46.4403
14.5 | 1.5477 | 0.03895 | -0.0343 | 39.7356
15 | 1.5469 | 0.04368 | -0.0329 | 35.4144
15.5 | 1.5426 | 0.04895 | -0.0317 | 31.5138
16 | 1.5381 | 0.05448 | -0.031 | 28.2324
16.5 | 1.5338 | 0.06022 | -0.0306 | 25.4699
17 | 1.5292 | 0.06618 | -0.0306 | 23.1067
17.5 | 1.5189 | 0.07306 | -0.031 | 20.7898
18 | 1.5163 | 0.07928 | -0.0318 | 19.1259

## 59. Re 3M Mach 0.10 (1)
BIGFOIL.COM POLAR EXPORT
NACA63-720 a=0.2
NACA63-720 a=0.2 |  |  |  | Cl Max: | 1.919 | at alpha= | 15.5 | deg
JavaFoil+Calcfoil stall+Eppler ext transition |  |  |  | L/D Max: | 124.423 | at alpha= | 6 | deg
Re: | 3000000 |  |  | Cd Min: | 0.00611 | at alpha= | -3 | deg
Mach: | 0.1 |  |  | Cl=0 at alpha= | -3.8333 | deg
|  |  |  | @ Cl=0.1, Cd= | 0.0062459
|  |  |  | @ Cl=0.4, Cd= | 0.0063398
|  |  |  | @ Cl=0.6, Cd= | 0.006735
alpha (deg) | Cl | Cd | Cm | Cl/Cd
-19 | -0.783 | 0.14302 | -0.024 | -5.473
-18.5 | -0.797 | 0.13434 | -0.024 | -5.932
-18 | -0.811 | 0.12536 | -0.025 | -6.467
-17.5 | -0.821 | 0.11782 | -0.026 | -6.972
-17 | -0.829 | 0.11201 | -0.026 | -7.4
-16.5 | -0.835 | 0.10474 | -0.027 | -7.972
-16 | -0.84 | 0.09664 | -0.028 | -8.691
-15.5 | -0.842 | 0.08843 | -0.029 | -9.527
-15 | -0.854 | 0.07243 | -0.032 | -11.789
-14.5 | -0.879 | 0.04987 | -0.036 | -17.625
-14 | -0.89 | 0.03643 | -0.039 | -24.434
-13.5 | -0.889 | 0.02913 | -0.04 | -30.505
-13 | -0.879 | 0.02429 | -0.041 | -36.183
-12.5 | -0.865 | 0.02003 | -0.043 | -43.201
-12 | -0.841 | 0.01808 | -0.043 | -46.523
-11.5 | -0.812 | 0.01618 | -0.044 | -50.177
-11 | -0.778 | 0.01466 | -0.045 | -53.081
-10.5 | -0.741 | 0.01337 | -0.046 | -55.424
-10 | -0.7 | 0.01224 | -0.047 | -57.24
-9.5 | -0.656 | 0.01064 | -0.048 | -61.683
-9 | -0.609 | 0.01102 | -0.048 | -55.285
-8.5 | -0.562 | 0.00965 | -0.05 | -58.237
-8 | -0.507 | 0.00931 | -0.05 | -54.419
-7.5 | -0.45 | 0.00896 | -0.051 | -50.17
-7 | -0.391 | 0.00861 | -0.051 | -45.399
-6.5 | -0.331 | 0.00835 | -0.052 | -39.689
-6 | -0.271 | 0.00778 | -0.052 | -34.771
-5.5 | -0.209 | 0.00847 | -0.053 | -24.686
-5 | -0.147 | 0.00831 | -0.053 | -17.655
-4.5 | -0.084 | 0.00813 | -0.054 | -10.32
-4 | -0.021 | 0.00803 | -0.055 | -2.605
-3.5 | 0.042 | 0.00756 | -0.055 | 5.596
-3 | 0.106 | 0.00611 | -0.056 | 17.295
-2.5 | 0.17 | 0.00614 | -0.056 | 27.625
-2 | 0.233 | 0.00619 | -0.057 | 37.684
-1.5 | 0.297 | 0.00621 | -0.058 | 47.73
-1 | 0.36 | 0.00627 | -0.058 | 57.422
-0.5 | 0.423 | 0.00638 | -0.059 | 66.337
0 | 0.487 | 0.00649 | -0.059 | 74.994
0.5 | 0.55 | 0.00661 | -0.06 | 83.284
1 | 0.61 | 0.00676 | -0.061 | 90.191
1.5 | 0.673 | 0.00689 | -0.061 | 97.611
2 | 0.728 | 0.0067 | -0.061 | 108.713
2.5 | 0.787 | 0.00736 | -0.062 | 106.968
3 | 0.846 | 0.00759 | -0.062 | 111.45
3.5 | 0.905 | 0.0078 | -0.063 | 116.014
4 | 0.964 | 0.00804 | -0.063 | 119.947
4.5 | 1.022 | 0.00837 | -0.063 | 122.134
5 | 1.079 | 0.00873 | -0.064 | 123.635
5.5 | 1.136 | 0.00913 | -0.064 | 124.421
6 | 1.193 | 0.00959 | -0.065 | 124.423
6.5 | 1.248 | 0.01019 | -0.065 | 122.486
7 | 1.303 | 0.01079 | -0.066 | 120.801
7.5 | 1.358 | 0.01163 | -0.066 | 116.715
8 | 1.412 | 0.0125 | -0.066 | 112.877
8.5 | 1.465 | 0.01338 | -0.067 | 109.477
9 | 1.517 | 0.01417 | -0.067 | 107.095
9.5 | 1.569 | 0.01495 | -0.068 | 104.959
10 | 1.618 | 0.01571 | -0.068 | 102.993
10.5 | 1.664 | 0.01653 | -0.069 | 100.649
11 | 1.709 | 0.01741 | -0.069 | 98.115
11.5 | 1.75 | 0.01876 | -0.069 | 93.273
12 | 1.785 | 0.02143 | -0.07 | 83.283
12.5 | 1.816 | 0.02475 | -0.07 | 73.371
13 | 1.846 | 0.0276 | -0.07 | 66.901
13.5 | 1.873 | 0.02989 | -0.071 | 62.653
14 | 1.89 | 0.03556 | -0.071 | 53.151
14.5 | 1.906 | 0.03797 | -0.071 | 50.204
15 | 1.915 | 0.04048 | -0.071 | 47.32
15.5 | 1.919 | 0.0429 | -0.072 | 44.725
16 | 1.917 | 0.04546 | -0.072 | 42.173
16.5 | 1.91 | 0.04831 | -0.072 | 39.537
17 | 1.897 | 0.05114 | -0.073 | 37.099
17.5 | 1.88 | 0.0541 | -0.073 | 34.746
18 | 1.856 | 0.05804 | -0.073 | 31.988
18.5 | 1.829 | 0.06136 | -0.074 | 29.805
19 | 1.797 | 0.06522 | -0.074 | 27.547
19.5 | 1.761 | 0.06939 | -0.074 | 25.377
20 | 1.721 | 0.07325 | -0.074 | 23.497

## 60. Re 3M Mach 0.10 (2)
BIGFOIL.COM POLAR EXPORT
NACA63-720 a=0.2
NACA63-720 a=0.2 |  |  |  | Cl Max: | 1.5775 | at alpha= | 13 | deg
XFOIL ncrit=9 |  |  |  | L/D Max: | 171.485 | at alpha= | 7.5 | deg
Re: | 3000000 |  |  | Cd Min: | 0.08191 | at alpha= | 18 | deg
Mach: | 0.1 |  |  | Cl=0 at alpha= | -3.9402 | deg
|  |  |  | @ Cl=0.1, Cd= | 0.0071627
|  |  |  | @ Cl=0.4, Cd= | 0.0056824
|  |  |  | @ Cl=0.6, Cd= | 0.0058053
alpha (deg) | Cl | Cd | Cm | Cl/Cd
-20 | -1.0705 | 0.07407 | -0.063 | -14.4525
-19.5 | -1.1189 | 0.06011 | -0.0716 | -18.6142
-19 | -1.1407 | 0.05118 | -0.0762 | -22.288
-18.5 | -1.1487 | 0.0446 | -0.0789 | -25.7556
-18 | -1.1561 | 0.03873 | -0.0805 | -29.8502
-17.5 | -1.1518 | 0.03447 | -0.0809 | -33.4146
-17 | -1.1454 | 0.03064 | -0.0807 | -37.3825
-16.5 | -1.1318 | 0.02767 | -0.0799 | -40.9035
-16 | -1.1183 | 0.02488 | -0.0785 | -44.9477
-15.5 | -1.099 | 0.0227 | -0.0768 | -48.4141
-15 | -1.0793 | 0.0207 | -0.0746 | -52.1401
-14.5 | -1.0559 | 0.01913 | -0.072 | -55.196
-14 | -1.031 | 0.01781 | -0.069 | -57.8888
-13.5 | -1.008 | 0.0167 | -0.065 | -60.3593
-13 | -0.9775 | 0.01588 | -0.0614 | -61.5554
-12.5 | -0.9399 | 0.01484 | -0.0591 | -63.3356
-12 | -0.8954 | 0.01402 | -0.0576 | -63.8659
-11.5 | -0.848 | 0.01332 | -0.0565 | -63.6637
-11 | -0.7978 | 0.01271 | -0.0557 | -62.7695
-10.5 | -0.746 | 0.01217 | -0.0552 | -61.2983
-10 | -0.6945 | 0.01152 | -0.0547 | -60.2865
-9.5 | -0.6417 | 0.01091 | -0.0543 | -58.8176
-9 | -0.59 | 0.01018 | -0.0538 | -57.9568
-8.5 | -0.5336 | 0.00982 | -0.054 | -54.3381
-8 | -0.476 | 0.00957 | -0.0543 | -49.7388
-7.5 | -0.4185 | 0.00924 | -0.0546 | -45.2922
-7 | -0.3601 | 0.00902 | -0.0551 | -39.9224
-6.5 | -0.3019 | 0.00874 | -0.0555 | -34.5423
-6 | -0.2429 | 0.00853 | -0.0561 | -28.476
-5 | -0.125 | 0.00808 | -0.0573 | -15.4703
-4.5 | -0.0658 | 0.00787 | -0.058 | -8.3609
-4 | -0.0071 | 0.00759 | -0.0587 | -0.93544
-3.5 | 0.0523 | 0.00734 | -0.0595 | 7.1253
-3 | 0.1115 | 0.00712 | -0.0603 | 15.6601
-2.5 | 0.1708 | 0.00684 | -0.0611 | 24.9708
-2 | 0.2274 | 0.0061 | -0.0618 | 37.2787
-1.5 | 0.2862 | 0.00581 | -0.0627 | 49.2599
-1 | 0.3466 | 0.0057 | -0.0637 | 60.807
-0.5 | 0.4072 | 0.00568 | -0.0647 | 71.6901
0 | 0.4674 | 0.00574 | -0.0657 | 81.4286
0.5 | 0.5283 | 0.00574 | -0.0668 | 92.0383
1 | 0.5885 | 0.00579 | -0.0678 | 101.6408
1.5 | 0.6485 | 0.00587 | -0.0688 | 110.477
2 | 0.7087 | 0.00593 | -0.0698 | 119.511
2.5 | 0.7681 | 0.00606 | -0.0708 | 126.7492
3 | 0.828 | 0.00614 | -0.0718 | 134.8534
3.5 | 0.8873 | 0.00624 | -0.0728 | 142.1955
4 | 0.9457 | 0.00641 | -0.0736 | 147.5351
4.5 | 1.0048 | 0.00651 | -0.0746 | 154.3472
5 | 1.0624 | 0.00669 | -0.0753 | 158.8042
5.5 | 1.1201 | 0.00684 | -0.0761 | 163.7573
6 | 1.1766 | 0.00704 | -0.0767 | 167.1307
6.5 | 1.2325 | 0.00725 | -0.0772 | 170
7 | 1.2867 | 0.00751 | -0.0775 | 171.3316
7.5 | 1.3393 | 0.00781 | -0.0775 | 171.4853
8 | 1.3885 | 0.0082 | -0.077 | 169.3293
8.5 | 1.4344 | 0.00864 | -0.076 | 166.0185
9 | 1.4747 | 0.00914 | -0.074 | 161.3457
9.5 | 1.4927 | 0.0097 | -0.0679 | 153.8866
10 | 1.5167 | 0.01069 | -0.0641 | 141.8803
10.5 | 1.5339 | 0.01217 | -0.0598 | 126.0394
11 | 1.5432 | 0.01427 | -0.0552 | 108.143
11.5 | 1.5599 | 0.01626 | -0.0518 | 95.9348
12 | 1.569 | 0.01883 | -0.0482 | 83.3245
12.5 | 1.5755 | 0.02175 | -0.0449 | 72.4368
13 | 1.5775 | 0.02519 | -0.0417 | 62.6241
13.5 | 1.5669 | 0.02989 | -0.0383 | 52.4222
14 | 1.5554 | 0.03505 | -0.0356 | 44.3766
14.5 | 1.5444 | 0.04048 | -0.0334 | 38.1522
15 | 1.541 | 0.04555 | -0.032 | 33.831
15.5 | 1.5367 | 0.05092 | -0.031 | 30.1787
16 | 1.5331 | 0.05643 | -0.0303 | 27.1682
16.5 | 1.5292 | 0.0622 | -0.03 | 24.5852
17 | 1.524 | 0.06834 | -0.0301 | 22.3003
17.5 | 1.5122 | 0.07552 | -0.0307 | 20.0238
18 | 1.5093 | 0.08191 | -0.0316 | 18.4263

## 61. Re 3M Mach 0.25 (1)
BIGFOIL.COM POLAR EXPORT
NACA63-720 a=0.2
NACA63-720 a=0.2 |  |  |  | Cl Max: | 1.896 | at alpha= | 14.5 | deg
JavaFoil+Calcfoil stall+Eppler ext transition |  |  |  | L/D Max: | 120.363 | at alpha= | 5.5 | deg
Re: | 3000000 |  |  | Cd Min: | 0.00623 | at alpha= | -2.5 | deg
Mach: | 0.25 |  |  | Cl=0 at alpha= | -3.8359 | deg
|  |  |  | @ Cl=0.1, Cd= | 0.0073477
|  |  |  | @ Cl=0.4, Cd= | 0.0064308
|  |  |  | @ Cl=0.6, Cd= | 0.0068828
alpha (deg) | Cl | Cd | Cm | Cl/Cd
-17.5 | -0.562 | 0.13825 | -0.023 | -4.063
-17 | -0.601 | 0.1304 | -0.024 | -4.607
-16.5 | -0.637 | 0.11996 | -0.025 | -5.307
-16 | -0.666 | 0.11486 | -0.025 | -5.795
-15.5 | -0.692 | 0.10629 | -0.026 | -6.508
-15 | -0.712 | 0.09949 | -0.027 | -7.154
-14.5 | -0.727 | 0.09203 | -0.028 | -7.904
-14 | -0.739 | 0.08312 | -0.03 | -8.896
-13.5 | -0.747 | 0.07422 | -0.032 | -10.064
-13 | -0.781 | 0.04743 | -0.038 | -16.473
-12.5 | -0.804 | 0.03017 | -0.042 | -26.656
-12 | -0.802 | 0.0238 | -0.043 | -33.693
-11.5 | -0.787 | 0.01981 | -0.045 | -39.724
-11 | -0.764 | 0.01701 | -0.046 | -44.891
-10.5 | -0.733 | 0.01515 | -0.047 | -48.414
-10 | -0.698 | 0.01348 | -0.048 | -51.799
-9.5 | -0.658 | 0.01232 | -0.049 | -53.427
-9 | -0.613 | 0.01073 | -0.049 | -57.114
-8.5 | -0.565 | 0.011 | -0.05 | -51.344
-8 | -0.517 | 0.00965 | -0.051 | -53.571
-7.5 | -0.459 | 0.00925 | -0.052 | -49.66
-7 | -0.4 | 0.00887 | -0.053 | -45.131
-6.5 | -0.339 | 0.00858 | -0.053 | -39.559
-6 | -0.277 | 0.0079 | -0.054 | -35.102
-5.5 | -0.214 | 0.00857 | -0.054 | -25.013
-5 | -0.151 | 0.00842 | -0.055 | -17.876
-4.5 | -0.086 | 0.00826 | -0.056 | -10.439
-4 | -0.021 | 0.00822 | -0.056 | -2.614
-3.5 | 0.043 | 0.00765 | -0.057 | 5.681
-3 | 0.109 | 0.0073 | -0.057 | 14.872
-2.5 | 0.174 | 0.00623 | -0.058 | 27.989
-2 | 0.24 | 0.00628 | -0.059 | 38.169
-1.5 | 0.305 | 0.00633 | -0.059 | 48.146
-1 | 0.37 | 0.00638 | -0.06 | 58.018
-0.5 | 0.435 | 0.00649 | -0.06 | 67.016
0 | 0.5 | 0.00662 | -0.061 | 75.57
0.5 | 0.565 | 0.00676 | -0.062 | 83.69
1 | 0.622 | 0.00696 | -0.062 | 89.428
1.5 | 0.683 | 0.0072 | -0.062 | 94.928
2 | 0.744 | 0.0074 | -0.063 | 100.557
2.5 | 0.805 | 0.00764 | -0.063 | 105.454
3 | 0.866 | 0.00789 | -0.064 | 109.8
3.5 | 0.926 | 0.00813 | -0.064 | 113.937
4 | 0.986 | 0.00839 | -0.065 | 117.476
4.5 | 1.045 | 0.0088 | -0.065 | 118.777
5 | 1.104 | 0.0092 | -0.065 | 119.916
5.5 | 1.162 | 0.00965 | -0.066 | 120.363
6 | 1.219 | 0.01019 | -0.066 | 119.688
6.5 | 1.276 | 0.01086 | -0.067 | 117.566
7 | 1.332 | 0.01158 | -0.067 | 115.093
7.5 | 1.387 | 0.01256 | -0.068 | 110.458
8 | 1.442 | 0.01349 | -0.068 | 106.948
8.5 | 1.497 | 0.0144 | -0.068 | 103.924
9 | 1.55 | 0.01527 | -0.069 | 101.476
9.5 | 1.602 | 0.0161 | -0.069 | 99.493
10 | 1.651 | 0.01701 | -0.07 | 97.031
10.5 | 1.697 | 0.01792 | -0.07 | 94.687
11 | 1.74 | 0.01895 | -0.071 | 91.817
11.5 | 1.779 | 0.02079 | -0.071 | 85.539
12 | 1.808 | 0.0248 | -0.071 | 72.919
12.5 | 1.836 | 0.02843 | -0.071 | 64.594
13 | 1.863 | 0.03107 | -0.072 | 59.946
13.5 | 1.877 | 0.03742 | -0.072 | 50.149
14 | 1.891 | 0.03994 | -0.072 | 47.352
14.5 | 1.896 | 0.04284 | -0.072 | 44.257
15 | 1.89 | 0.04545 | -0.073 | 41.584
15.5 | 1.875 | 0.04852 | -0.073 | 38.657
16 | 1.852 | 0.05195 | -0.073 | 35.644
16.5 | 1.819 | 0.05535 | -0.074 | 32.871
17 | 1.778 | 0.0591 | -0.074 | 30.086
17.5 | 1.728 | 0.06311 | -0.074 | 27.376
18 | 1.669 | 0.06803 | -0.075 | 24.528
18.5 | 1.602 | 0.07279 | -0.075 | 22.003
19 | 1.526 | 0.07884 | -0.075 | 19.358
19.5 | 1.444 | 0.08497 | -0.075 | 16.999

## 62. Re 3M Mach 0.25 (2)
BIGFOIL.COM POLAR EXPORT
NACA63-720 a=0.2
NACA63-720 a=0.2 |  |  |  | Cl Max: | 1.5736 | at alpha= | 12.5 | deg
XFOIL ncrit=9 |  |  |  | L/D Max: | 167.221 | at alpha= | 6.5 | deg
Re: | 3000000 |  |  | Cd Min: | 0.16676 | at alpha= | -20 | deg
Mach: | 0.25 |  |  | Cl=0 at alpha= | -3.9566 | deg
|  |  |  | @ Cl=0.1, Cd= | 0.0073321
|  |  |  | @ Cl=0.4, Cd= | 0.00581
|  |  |  | @ Cl=0.6, Cd= | 0.0059444
alpha (deg) | Cl | Cd | Cm | Cl/Cd
-20 | -0.6147 | 0.16676 | -0.0071 | -3.6861
-19.5 | -0.6198 | 0.15577 | -0.0142 | -3.9789
-19 | -0.637 | 0.14254 | -0.0227 | -4.4689
-18.5 | -0.6707 | 0.12665 | -0.033 | -5.2957
-18 | -0.8174 | 0.09295 | -0.0559 | -8.794
-17.5 | -0.9326 | 0.06618 | -0.0743 | -14.0919
-17 | -0.98 | 0.05307 | -0.0825 | -18.4662
-16.5 | -0.9973 | 0.045 | -0.0864 | -22.1622
-16 | -1.016 | 0.03785 | -0.0886 | -26.8428
-15.5 | -1.0155 | 0.03302 | -0.089 | -30.7541
-15 | -1.0154 | 0.02861 | -0.0883 | -35.4911
-14.5 | -1.0069 | 0.02517 | -0.0868 | -40.004
-14 | -0.9922 | 0.02244 | -0.0845 | -44.2157
-13.5 | -0.9734 | 0.02021 | -0.0816 | -48.1643
-13 | -0.9514 | 0.01841 | -0.0782 | -51.6784
-12.5 | -0.9275 | 0.017 | -0.074 | -54.5588
-12 | -0.9037 | 0.01588 | -0.0688 | -56.9081
-11.5 | -0.8651 | 0.01471 | -0.0658 | -58.8103
-11 | -0.8189 | 0.01378 | -0.0637 | -59.4267
-10.5 | -0.7686 | 0.01302 | -0.0621 | -59.0323
-10 | -0.7155 | 0.01233 | -0.0609 | -58.0292
-9.5 | -0.6615 | 0.01167 | -0.0599 | -56.6838
-9 | -0.6062 | 0.01103 | -0.0591 | -54.9592
-8.5 | -0.5527 | 0.01021 | -0.0582 | -54.1332
-8 | -0.4935 | 0.00983 | -0.0581 | -50.2035
-7.5 | -0.4332 | 0.00953 | -0.0581 | -45.4565
-7 | -0.3729 | 0.00924 | -0.0583 | -40.3571
-6.5 | -0.3118 | 0.00897 | -0.0586 | -34.7603
-6 | -0.2509 | 0.00871 | -0.0589 | -28.806
-5.5 | -0.1895 | 0.00847 | -0.0593 | -22.3731
-5 | -0.1279 | 0.00826 | -0.0598 | -15.4843
-4.5 | -0.0666 | 0.00806 | -0.0604 | -8.263
-4 | -0.0053 | 0.00775 | -0.061 | -0.68387
-3.5 | 0.0558 | 0.00749 | -0.0617 | 7.4499
-3 | 0.1174 | 0.00727 | -0.0625 | 16.1486
-2.5 | 0.1789 | 0.00699 | -0.0633 | 25.5937
-1.5 | 0.298 | 0.0059 | -0.0648 | 50.5085
-1 | 0.3607 | 0.00581 | -0.0658 | 62.0826
-0.5 | 0.423 | 0.00581 | -0.0668 | 72.8055
0 | 0.486 | 0.00583 | -0.0679 | 83.3619
0.5 | 0.5488 | 0.00587 | -0.0689 | 93.4923
1 | 0.6107 | 0.00596 | -0.0699 | 102.4664
1.5 | 0.6736 | 0.00599 | -0.0709 | 112.4541
2 | 0.7354 | 0.00612 | -0.0719 | 120.1634
3 | 0.8594 | 0.00632 | -0.0738 | 135.981
3.5 | 0.92 | 0.0065 | -0.0746 | 141.5385
4 | 0.9816 | 0.00661 | -0.0755 | 148.5023
4.5 | 1.0417 | 0.00679 | -0.0762 | 153.4168
5 | 1.1016 | 0.00696 | -0.0768 | 158.2759
5.5 | 1.1609 | 0.00715 | -0.0774 | 162.3636
6 | 1.2184 | 0.0074 | -0.0776 | 164.6486
6.5 | 1.2759 | 0.00763 | -0.0778 | 167.2215
7.5 | 1.3804 | 0.00838 | -0.0765 | 164.7255
8 | 1.4259 | 0.00885 | -0.0748 | 161.1186
8.5 | 1.453 | 0.00945 | -0.0698 | 153.7566
9 | 1.4733 | 0.01033 | -0.0643 | 142.6234
10 | 1.528 | 0.01279 | -0.0577 | 119.4683
10.5 | 1.5436 | 0.01483 | -0.0536 | 104.0863
11 | 1.5524 | 0.01744 | -0.0494 | 89.0138
11.5 | 1.5651 | 0.02004 | -0.0459 | 78.0988
12 | 1.5719 | 0.02317 | -0.0425 | 67.842
12.5 | 1.5736 | 0.02691 | -0.0393 | 58.4764
13 | 1.5684 | 0.03143 | -0.0362 | 49.9014
13.5 | 1.5521 | 0.0371 | -0.0332 | 41.8356
14 | 1.5392 | 0.04286 | -0.031 | 35.9123
14.5 | 1.5211 | 0.04936 | -0.0291 | 30.8165
15 | 1.5169 | 0.05494 | -0.0282 | 27.6101
15.5 | 1.5105 | 0.06103 | -0.0276 | 24.7501
16 | 1.5011 | 0.06767 | -0.0275 | 22.1827
16.5 | 1.4958 | 0.07418 | -0.0278 | 20.1645
17 | 1.4864 | 0.0814 | -0.0286 | 18.2604
17.5 | 1.479 | 0.08868 | -0.0299 | 16.6779

## 63. Re 3M Mach 0.50 (1)
BIGFOIL.COM POLAR EXPORT
NACA63-720 a=0.2
NACA63-720 a=0.2 |  |  |  | Cl Max: | 1.809 | at alpha= | 11.5 | deg
JavaFoil+Calcfoil stall+Eppler ext transition |  |  |  | L/D Max: | 103.476 | at alpha= | 4.5 | deg
Re: | 3000000 |  |  | Cd Min: | 0.00658 | at alpha= | -1.5 | deg
Mach: | 0.5 |  |  | Cl=0 at alpha= | -3.8333 | deg
|  |  |  | @ Cl=0.1, Cd= | 0.0082652
|  |  |  | @ Cl=0.4, Cd= | 0.0069922
|  |  |  | @ Cl=0.6, Cd= | 0.0078449
alpha (deg) | Cl | Cd | Cm | Cl/Cd
-20 | -0.946 | 0.17316 | -0.027 | -5.463
-19.5 | -0.916 | 0.16549 | -0.026 | -5.532
-19 | -0.885 | 0.15902 | -0.026 | -5.564
-18.5 | -0.856 | 0.15831 | -0.026 | -5.404
-18 | -0.827 | 0.14754 | -0.026 | -5.603
-17.5 | -0.799 | 0.15027 | -0.027 | -5.318
-17 | -0.768 | 0.14216 | -0.026 | -5.404
-16.5 | -0.738 | 0.13455 | -0.025 | -5.488
-16 | -0.709 | 0.12965 | -0.025 | -5.469
-15.5 | -0.68 | 0.12827 | -0.026 | -5.303
-15 | -0.651 | 0.12431 | -0.026 | -5.239
-14.5 | -0.622 | 0.11768 | -0.026 | -5.288
-14 | -0.592 | 0.11335 | -0.025 | -5.223
-13.5 | -0.563 | 0.10619 | -0.025 | -5.303
-13 | -0.534 | 0.10293 | -0.025 | -5.189
-12.5 | -0.505 | 0.09917 | -0.026 | -5.094
-12 | -0.476 | 0.09582 | -0.025 | -4.964
-11.5 | -0.446 | 0.09302 | -0.025 | -4.796
-11 | -0.417 | 0.08689 | -0.025 | -4.8
-10.5 | -0.389 | 0.08321 | -0.027 | -4.673
-10 | -0.361 | 0.06997 | -0.03 | -5.161
-9.5 | -0.335 | 0.05939 | -0.034 | -5.644
-9 | -0.452 | 0.0243 | -0.05 | -18.605
-8.5 | -0.522 | 0.01705 | -0.054 | -30.608
-8 | -0.51 | 0.0139 | -0.055 | -36.707
-7.5 | -0.473 | 0.01237 | -0.056 | -38.227
-7 | -0.423 | 0.01126 | -0.058 | -37.581
-6.5 | -0.366 | 0.01021 | -0.059 | -35.802
-6 | -0.306 | 0.00925 | -0.06 | -33.046
-5.5 | -0.238 | 0.00831 | -0.061 | -28.586
-5 | -0.167 | 0.00915 | -0.061 | -18.272
-4.5 | -0.096 | 0.00894 | -0.062 | -10.725
-4 | -0.024 | 0.00877 | -0.063 | -2.731
-3.5 | 0.048 | 0.0086 | -0.063 | 5.633
-3 | 0.121 | 0.00813 | -0.064 | 14.907
-2.5 | 0.195 | 0.00665 | -0.065 | 29.29
-2 | 0.268 | 0.00675 | -0.066 | 39.677
-1.5 | 0.341 | 0.00658 | -0.065 | 51.811
-1 | 0.414 | 0.00709 | -0.066 | 58.347
-0.5 | 0.487 | 0.00725 | -0.066 | 67.112
0 | 0.549 | 0.00767 | -0.067 | 71.492
0.5 | 0.619 | 0.00791 | -0.067 | 78.217
1 | 0.682 | 0.00811 | -0.068 | 84.089
1.5 | 0.75 | 0.00843 | -0.068 | 88.977
2 | 0.817 | 0.00878 | -0.069 | 93.074
2.5 | 0.884 | 0.00911 | -0.069 | 97.052
3 | 0.951 | 0.00949 | -0.07 | 100.262
3.5 | 1.017 | 0.0099 | -0.071 | 102.675
4 | 1.082 | 0.01049 | -0.071 | 103.143
4.5 | 1.146 | 0.01107 | -0.072 | 103.476
5 | 1.209 | 0.0117 | -0.072 | 103.365
5.5 | 1.272 | 0.01259 | -0.072 | 100.976
6 | 1.333 | 0.01352 | -0.073 | 98.624
6.5 | 1.394 | 0.01476 | -0.073 | 94.454
7 | 1.453 | 0.01617 | -0.074 | 89.859
7.5 | 1.511 | 0.01755 | -0.074 | 86.111
8 | 1.57 | 0.01883 | -0.075 | 83.35
8.5 | 1.627 | 0.02009 | -0.075 | 80.949
9 | 1.68 | 0.02147 | -0.076 | 78.215
9.5 | 1.73 | 0.02288 | -0.076 | 75.614
10 | 1.771 | 0.02441 | -0.077 | 72.534
10.5 | 1.798 | 0.02733 | -0.077 | 65.793
11 | 1.808 | 0.0349 | -0.077 | 51.823
11.5 | 1.809 | 0.04074 | -0.077 | 44.393
12 | 1.773 | 0.05167 | -0.077 | 34.311
12.5 | 1.69 | 0.05804 | -0.077 | 29.124
13 | 1.414 | 0.06786 | -0.077 | 20.831
13.5 | 1.104 | 0.07458 | -0.077 | 14.808
14 | 1.004 | 0.11472 | -0.037 | 8.751
14.5 | 1.156 | 0.09088 | -0.077 | 12.716
15 | 1.184 | 0.094 | -0.077 | 12.591
15.5 | 1.209 | 0.10036 | -0.078 | 12.045
16 | 1.236 | 0.10238 | -0.078 | 12.074
16.5 | 1.15 | 0.14247 | -0.052 | 8.074

## 64. Re 3M Mach 0.50 (2)
BIGFOIL.COM POLAR EXPORT
NACA63-720 a=0.2
NACA63-720 a=0.2 |  |  |  | Cl Max: | 1.5186 | at alpha= | 12 | deg
XFOIL ncrit=9 |  |  |  | L/D Max: | 140.513 | at alpha= | 4 | deg
Re: | 3000000 |  |  | Cd Min: | 0.23176 | at alpha= | -20 | deg
Mach: | 0.5 |  |  | Cl=0 at alpha= | -4.0243 | deg
|  |  |  | @ Cl=0.1, Cd= | 0.0081326
|  |  |  | @ Cl=0.4, Cd= | 0.0063898
|  |  |  | @ Cl=0.6, Cd= | 0.0064837
alpha (deg) | Cl | Cd | Cm | Cl/Cd
-20 | -0.4705 | 0.23176 | 0.0162 | -2.0301
-19.5 | -0.4481 | 0.22371 | 0.0112 | -2.003
-19 | -0.424 | 0.21677 | 0.0063 | -1.956
-18.5 | -0.4055 | 0.20723 | 0.0011 | -1.9568
-18 | -0.3863 | 0.19833 | -0.0041 | -1.9478
-17.5 | -0.3685 | 0.18905 | -0.0094 | -1.9492
-17 | -0.3546 | 0.1789 | -0.0149 | -1.9821
-16.5 | -0.3582 | 0.16488 | -0.0221 | -2.1725
-16 | -0.3645 | 0.1515 | -0.0299 | -2.4059
-15.5 | -0.3628 | 0.14051 | -0.0367 | -2.582
-15 | -0.369 | 0.12855 | -0.0443 | -2.8705
-14 | -0.3991 | 0.10385 | -0.0611 | -3.843
-13.5 | -0.4247 | 0.09119 | -0.0702 | -4.6573
-13 | -0.4714 | 0.07663 | -0.0813 | -6.1516
-12 | -0.5427 | 0.05052 | -0.1005 | -10.7423
-11.5 | -0.5743 | 0.04089 | -0.1065 | -14.045
-11 | -0.6128 | 0.03236 | -0.1097 | -18.937
-10.5 | -0.6474 | 0.02536 | -0.1092 | -25.5284
-10 | -0.6701 | 0.01997 | -0.1053 | -33.5553
-9.5 | -0.6736 | 0.01629 | -0.0987 | -41.3505
-9 | -0.6592 | 0.01432 | -0.0902 | -46.0335
-8.5 | -0.6119 | 0.01298 | -0.0847 | -47.1418
-8 | -0.5534 | 0.01199 | -0.0808 | -46.1551
-7.5 | -0.4905 | 0.01115 | -0.0778 | -43.991
-7 | -0.425 | 0.01047 | -0.0755 | -40.5922
-6.5 | -0.3536 | 0.01006 | -0.0742 | -35.1491
-6 | -0.2823 | 0.0097 | -0.0732 | -29.1031
-5.5 | -0.2113 | 0.00933 | -0.0725 | -22.6474
-5 | -0.1395 | 0.00904 | -0.0721 | -15.4314
-4.5 | -0.0684 | 0.00876 | -0.0719 | -7.8082
-4 | 0.0035 | 0.00848 | -0.072 | 0.41274
-3.5 | 0.0748 | 0.00824 | -0.0722 | 9.0777
-3 | 0.1452 | 0.00794 | -0.0726 | 18.2872
-2.5 | 0.2165 | 0.00767 | -0.0731 | 28.2269
-2 | 0.2869 | 0.00742 | -0.0737 | 38.6658
-1.5 | 0.3519 | 0.00647 | -0.0741 | 54.3895
-1 | 0.4239 | 0.00635 | -0.075 | 66.7559
-0.5 | 0.4955 | 0.0064 | -0.0759 | 77.4219
0 | 0.5684 | 0.00644 | -0.0769 | 88.2609
0.5 | 0.6407 | 0.00654 | -0.0778 | 97.9664
1 | 0.7113 | 0.0067 | -0.0785 | 106.1642
1.5 | 0.7835 | 0.00679 | -0.0793 | 115.3903
2 | 0.8531 | 0.00701 | -0.0798 | 121.6976
2.5 | 0.9233 | 0.0072 | -0.0803 | 128.2361
3 | 0.9914 | 0.00743 | -0.0804 | 133.432
3.5 | 1.0575 | 0.00771 | -0.0801 | 137.1595
4 | 1.1227 | 0.00799 | -0.0795 | 140.5131
4.5 | 1.1793 | 0.00844 | -0.0776 | 139.7275
5 | 1.2231 | 0.00888 | -0.0734 | 137.7365
5.5 | 1.2555 | 0.0099 | -0.0682 | 126.8182
6 | 1.3001 | 0.01084 | -0.0651 | 119.9354
6.5 | 1.3348 | 0.01224 | -0.061 | 109.0523
7 | 1.3687 | 0.01379 | -0.0571 | 99.2531
7.5 | 1.3998 | 0.01555 | -0.053 | 90.0193
8 | 1.4207 | 0.01784 | -0.0484 | 79.6357
8.5 | 1.4332 | 0.02056 | -0.0433 | 69.7082
9 | 1.4604 | 0.02357 | -0.0416 | 61.9601
10 | 1.4839 | 0.03088 | -0.0347 | 48.0538
10.5 | 1.4944 | 0.03487 | -0.0317 | 42.8563
11 | 1.4981 | 0.03946 | -0.0288 | 37.965
11.5 | 1.5122 | 0.04358 | -0.0265 | 34.6994
12 | 1.5186 | 0.04839 | -0.0244 | 31.3825
12.5 | 1.5146 | 0.05415 | -0.0226 | 27.9705
13 | 1.5095 | 0.06028 | -0.0213 | 25.0415
13.5 | 1.4881 | 0.06797 | -0.0206 | 21.8935
14 | 1.4668 | 0.07616 | -0.0208 | 19.2595
14.5 | 1.4451 | 0.08488 | -0.0218 | 17.0252
15 | 1.4357 | 0.09286 | -0.0231 | 15.4609
15.5 | 1.4259 | 0.10124 | -0.0251 | 14.0844
16 | 1.4171 | 0.10983 | -0.0276 | 12.9027
16.5 | 1.4101 | 0.11853 | -0.0305 | 11.8966
17 | 1.4037 | 0.12737 | -0.0339 | 11.0206

## 65. Re 4M Mach 0.00 (1)
BIGFOIL.COM POLAR EXPORT
NACA63-720 a=0.2
NACA63-720 a=0.2 |  |  |  | Cl Max: | 1.928 | at alpha= | 16 | deg
JavaFoil+Calcfoil stall+Eppler ext transition |  |  |  | L/D Max: | 127.931 | at alpha= | 5 | deg
Re: | 4000000 |  |  | Cd Min: | 0.00592 | at alpha= | -2.5 | deg
Mach: | 0 |  |  | Cl=0 at alpha= | -3.8333 | deg
|  |  |  | @ Cl=0.1, Cd= | 0.0071327
|  |  |  | @ Cl=0.4, Cd= | 0.00614
|  |  |  | @ Cl=0.6, Cd= | 0.0064637
alpha (deg) | Cl | Cd | Cm | Cl/Cd
-20 | -0.799 | 0.14931 | -0.024 | -5.353
-19.5 | -0.813 | 0.14129 | -0.024 | -5.753
-19 | -0.825 | 0.13407 | -0.025 | -6.155
-18.5 | -0.836 | 0.12622 | -0.025 | -6.626
-18 | -0.847 | 0.11685 | -0.026 | -7.253
-17.5 | -0.856 | 0.10872 | -0.027 | -7.873
-17 | -0.86 | 0.10333 | -0.028 | -8.326
-16.5 | -0.866 | 0.09456 | -0.029 | -9.156
-16 | -0.87 | 0.08521 | -0.03 | -10.214
-15.5 | -0.898 | 0.06009 | -0.034 | -14.946
-15 | -0.919 | 0.04219 | -0.037 | -21.777
-14.5 | -0.918 | 0.03556 | -0.038 | -25.816
-14 | -0.918 | 0.02835 | -0.04 | -32.379
-13.5 | -0.909 | 0.02397 | -0.041 | -37.903
-13 | -0.894 | 0.0207 | -0.042 | -43.176
-12.5 | -0.876 | 0.01765 | -0.043 | -49.607
-12 | -0.849 | 0.0161 | -0.044 | -52.757
-11.5 | -0.818 | 0.01457 | -0.044 | -56.157
-11 | -0.783 | 0.01325 | -0.045 | -59.141
-10.5 | -0.745 | 0.01226 | -0.046 | -60.757
-10 | -0.703 | 0.01055 | -0.047 | -66.657
-9.5 | -0.659 | 0.01083 | -0.048 | -60.8
-9 | -0.614 | 0.00954 | -0.049 | -64.341
-8.5 | -0.56 | 0.00915 | -0.049 | -61.235
-8 | -0.505 | 0.00884 | -0.05 | -57.136
-7.5 | -0.448 | 0.00851 | -0.05 | -52.608
-7 | -0.389 | 0.00826 | -0.051 | -47.167
-6.5 | -0.33 | 0.00796 | -0.052 | -41.417
-6 | -0.269 | 0.00743 | -0.052 | -36.252
-5.5 | -0.208 | 0.00721 | -0.053 | -28.832
-5 | -0.146 | 0.00792 | -0.053 | -18.439
-4.5 | -0.084 | 0.00778 | -0.054 | -10.735
-4 | -0.021 | 0.0077 | -0.054 | -2.705
-3.5 | 0.042 | 0.00728 | -0.055 | 5.781
-3 | 0.105 | 0.00712 | -0.056 | 14.762
-2.5 | 0.169 | 0.00592 | -0.056 | 28.483
-2 | 0.232 | 0.00594 | -0.057 | 39.021
-1.5 | 0.295 | 0.00596 | -0.057 | 49.503
-1 | 0.358 | 0.00608 | -0.058 | 58.873
-0.5 | 0.421 | 0.00617 | -0.059 | 68.244
0 | 0.484 | 0.00624 | -0.059 | 77.636
0.5 | 0.547 | 0.00634 | -0.06 | 86.322
1 | 0.607 | 0.00648 | -0.06 | 93.719
1.5 | 0.669 | 0.00661 | -0.061 | 101.187
2 | 0.731 | 0.00679 | -0.062 | 107.656
2.5 | 0.786 | 0.00656 | -0.062 | 119.824
3 | 0.845 | 0.00724 | -0.062 | 116.721
3.5 | 0.903 | 0.00747 | -0.062 | 120.935
4 | 0.961 | 0.00779 | -0.063 | 123.308
4.5 | 1.019 | 0.00811 | -0.063 | 125.533
5 | 1.076 | 0.00841 | -0.064 | 127.931
5.5 | 1.133 | 0.00888 | -0.064 | 127.62
6 | 1.189 | 0.00935 | -0.065 | 127.06
6.5 | 1.244 | 0.00999 | -0.065 | 124.532
7 | 1.299 | 0.01072 | -0.065 | 121.161
7.5 | 1.353 | 0.01143 | -0.066 | 118.353
8 | 1.407 | 0.01214 | -0.066 | 115.904
8.5 | 1.461 | 0.01281 | -0.067 | 114.069
9 | 1.513 | 0.01347 | -0.067 | 112.324
9.5 | 1.565 | 0.01414 | -0.068 | 110.665
10 | 1.614 | 0.01484 | -0.068 | 108.782
10.5 | 1.661 | 0.01558 | -0.068 | 106.607
11 | 1.704 | 0.0169 | -0.069 | 100.838
11.5 | 1.743 | 0.0193 | -0.069 | 90.282
12 | 1.778 | 0.02195 | -0.069 | 81.017
12.5 | 1.812 | 0.02453 | -0.07 | 73.863
13 | 1.845 | 0.02648 | -0.07 | 69.656
13.5 | 1.867 | 0.03162 | -0.07 | 59.035
14 | 1.892 | 0.03346 | -0.07 | 56.536
14.5 | 1.91 | 0.03542 | -0.071 | 53.92
15 | 1.921 | 0.03766 | -0.071 | 50.996
15.5 | 1.927 | 0.03993 | -0.072 | 48.254
16 | 1.928 | 0.04212 | -0.072 | 45.781
16.5 | 1.924 | 0.04487 | -0.072 | 42.876
17 | 1.915 | 0.04756 | -0.073 | 40.265
17.5 | 1.901 | 0.05027 | -0.073 | 37.824
18 | 1.883 | 0.05337 | -0.073 | 35.275
18.5 | 1.859 | 0.05693 | -0.074 | 32.662
19 | 1.832 | 0.06013 | -0.074 | 30.472
19.5 | 1.802 | 0.06367 | -0.074 | 28.297
20 | 1.768 | 0.06724 | -0.074 | 26.288

## 66. Re 4M Mach 0.00 (2)
BIGFOIL.COM POLAR EXPORT
NACA63-720 a=0.2
NACA63-720 a=0.2 |  |  |  | Cl Max: | 1.5743 | at alpha= | 12 | deg
XFOIL ncrit=9 |  |  |  | L/D Max: | 181.398 | at alpha= | 7 | deg
Re: | 4000000 |  |  | Cd Min: | 0.06553 | at alpha= | 17 | deg
Mach: | 0 |  |  | Cl=0 at alpha= | -3.934 | deg
|  |  |  | @ Cl=0.1, Cd= | 0.0068299
|  |  |  | @ Cl=0.4, Cd= | 0.0053836
|  |  |  | @ Cl=0.6, Cd= | 0.0054614
alpha (deg) | Cl | Cd | Cm | Cl/Cd
-20 | -1.1923 | 0.05516 | -0.0727 | -21.6153
-19.5 | -1.1929 | 0.04913 | -0.0755 | -24.2805
-18.5 | -1.2266 | 0.03558 | -0.0793 | -34.4744
-18 | -1.2255 | 0.03135 | -0.0793 | -39.0909
-17.5 | -1.2159 | 0.02807 | -0.0786 | -43.3167
-17 | -1.2058 | 0.02508 | -0.0773 | -48.0781
-16.5 | -1.187 | 0.02288 | -0.0757 | -51.8794
-16 | -1.1681 | 0.02086 | -0.0737 | -55.9971
-15.5 | -1.1449 | 0.01927 | -0.0714 | -59.4136
-15 | -1.1221 | 0.01784 | -0.0686 | -62.898
-14.5 | -1.0982 | 0.01669 | -0.0652 | -65.7999
-14 | -1.0753 | 0.01582 | -0.0607 | -67.9709
-13.5 | -1.0382 | 0.01504 | -0.0583 | -69.0293
-13 | -0.9951 | 0.01436 | -0.0568 | -69.2967
-12.5 | -0.9488 | 0.01371 | -0.0557 | -69.205
-12 | -0.9004 | 0.01314 | -0.0548 | -68.5236
-11.5 | -0.8522 | 0.01243 | -0.054 | -68.5599
-11 | -0.8016 | 0.01184 | -0.0534 | -67.7027
-10.5 | -0.7493 | 0.01131 | -0.0531 | -66.2511
-10 | -0.6956 | 0.01086 | -0.0529 | -64.0516
-9.5 | -0.642 | 0.01034 | -0.0528 | -62.089
-9 | -0.59 | 0.00961 | -0.0525 | -61.3944
-8.5 | -0.534 | 0.00925 | -0.0527 | -57.7297
-8 | -0.477 | 0.00893 | -0.0531 | -53.4155
-7.5 | -0.419 | 0.00872 | -0.0536 | -48.0505
-7 | -0.3611 | 0.00844 | -0.0541 | -42.7844
-6.5 | -0.3024 | 0.00825 | -0.0547 | -36.6545
-6 | -0.2439 | 0.00803 | -0.0553 | -30.3736
-5 | -0.1258 | 0.00767 | -0.0567 | -16.4016
-4.5 | -0.0666 | 0.00747 | -0.0574 | -8.9157
-4 | -0.0078 | 0.0072 | -0.0582 | -1.0833
-3.5 | 0.0513 | 0.00701 | -0.059 | 7.3181
-3 | 0.1108 | 0.00679 | -0.0599 | 16.3181
-2.5 | 0.1701 | 0.00657 | -0.0607 | 25.8904
-2 | 0.2289 | 0.0063 | -0.0616 | 36.3333
-1.5 | 0.2858 | 0.00558 | -0.0625 | 51.2186
-1 | 0.3454 | 0.00542 | -0.0635 | 63.7269
-0.5 | 0.4054 | 0.00538 | -0.0645 | 75.3532
0 | 0.466 | 0.00537 | -0.0656 | 86.7784
0.5 | 0.5261 | 0.00543 | -0.0666 | 96.8877
1 | 0.5863 | 0.00545 | -0.0677 | 107.578
1.5 | 0.6461 | 0.0055 | -0.0687 | 117.4727
2 | 0.7058 | 0.0056 | -0.0698 | 126.0357
2.5 | 0.7659 | 0.00564 | -0.0709 | 135.7979
3 | 0.8251 | 0.00577 | -0.0719 | 142.9983
3.5 | 0.8843 | 0.00587 | -0.0729 | 150.6474
4 | 0.9434 | 0.00596 | -0.0739 | 158.2886
4.5 | 1.0014 | 0.00614 | -0.0748 | 163.0945
5 | 1.06 | 0.00624 | -0.0758 | 169.8718
5.5 | 1.117 | 0.00643 | -0.0766 | 173.717
6 | 1.1743 | 0.00658 | -0.0774 | 178.465
6.5 | 1.2296 | 0.00683 | -0.078 | 180.0293
7 | 1.2843 | 0.00708 | -0.0784 | 181.3983
7.5 | 1.3367 | 0.00742 | -0.0785 | 180.1482
8 | 1.3866 | 0.00782 | -0.0783 | 177.3146
8.5 | 1.4342 | 0.00824 | -0.0777 | 174.0534
9 | 1.4784 | 0.00869 | -0.0765 | 170.1266
10 | 1.5131 | 0.01013 | -0.0648 | 149.3682
10.5 | 1.5337 | 0.01153 | -0.0612 | 133.0182
11 | 1.5487 | 0.01323 | -0.0571 | 117.0597
11.5 | 1.5647 | 0.01511 | -0.0535 | 103.5539
12 | 1.5743 | 0.01752 | -0.0498 | 89.8573
12.5 | 1.5687 | 0.02105 | -0.0453 | 74.5226
13 | 1.5656 | 0.0248 | -0.0418 | 63.129
13.5 | 1.5608 | 0.02908 | -0.0388 | 53.6726
14 | 1.5591 | 0.03341 | -0.0365 | 46.6657
14.5 | 1.5509 | 0.03855 | -0.0344 | 40.2309
15 | 1.551 | 0.04319 | -0.033 | 35.9111
15.5 | 1.5502 | 0.04807 | -0.0319 | 32.2488
16 | 1.5486 | 0.05322 | -0.0311 | 29.0981
16.5 | 1.5432 | 0.05898 | -0.0306 | 26.1648
17 | 1.5327 | 0.06553 | -0.0304 | 23.3893

## 67. Re 4M Mach 0.10 (1)
BIGFOIL.COM POLAR EXPORT
NACA63-720 a=0.2
NACA63-720 a=0.2 |  |  |  | Cl Max: | 1.923 | at alpha= | 15.5 | deg
JavaFoil+Calcfoil stall+Eppler ext transition |  |  |  | L/D Max: | 127.427 | at alpha= | 5 | deg
Re: | 4000000 |  |  | Cd Min: | 0.00594 | at alpha= | -2.5 | deg
Mach: | 0.1 |  |  | Cl=0 at alpha= | -3.8333 | deg
|  |  |  | @ Cl=0.1, Cd= | 0.007145
|  |  |  | @ Cl=0.4, Cd= | 0.0061335
|  |  |  | @ Cl=0.6, Cd= | 0.00645
alpha (deg) | Cl | Cd | Cm | Cl/Cd
-19 | -0.785 | 0.1382 | -0.024 | -5.68
-18.5 | -0.799 | 0.13009 | -0.025 | -6.144
-18 | -0.813 | 0.12073 | -0.026 | -6.738
-17.5 | -0.824 | 0.1133 | -0.027 | -7.276
-17 | -0.832 | 0.10725 | -0.027 | -7.76
-16.5 | -0.839 | 0.09957 | -0.028 | -8.429
-16 | -0.846 | 0.09064 | -0.029 | -9.33
-15.5 | -0.851 | 0.08083 | -0.031 | -10.529
-15 | -0.891 | 0.04949 | -0.036 | -18.008
-14.5 | -0.898 | 0.03997 | -0.038 | -22.455
-14 | -0.903 | 0.03082 | -0.04 | -29.282
-13.5 | -0.897 | 0.02554 | -0.041 | -35.133
-13 | -0.885 | 0.02176 | -0.042 | -40.688
-12.5 | -0.87 | 0.01831 | -0.043 | -47.526
-12 | -0.845 | 0.0166 | -0.044 | -50.915
-11.5 | -0.816 | 0.01495 | -0.045 | -54.568
-11 | -0.782 | 0.01361 | -0.045 | -57.418
-10.5 | -0.744 | 0.01247 | -0.046 | -59.669
-10 | -0.703 | 0.01071 | -0.047 | -65.64
-9.5 | -0.659 | 0.01048 | -0.048 | -62.889
-9 | -0.616 | 0.00959 | -0.049 | -64.181
-8.5 | -0.562 | 0.00919 | -0.05 | -61.152
-8 | -0.507 | 0.00887 | -0.05 | -57.106
-7.5 | -0.45 | 0.00854 | -0.051 | -52.646
-7 | -0.391 | 0.00828 | -0.051 | -47.206
-6.5 | -0.331 | 0.00798 | -0.052 | -41.498
-6 | -0.271 | 0.00745 | -0.052 | -36.329
-5.5 | -0.209 | 0.00724 | -0.053 | -28.882
-5 | -0.147 | 0.00794 | -0.053 | -18.476
-4.5 | -0.084 | 0.0078 | -0.054 | -10.767
-4 | -0.021 | 0.00771 | -0.055 | -2.714
-3.5 | 0.042 | 0.00729 | -0.055 | 5.801
-3 | 0.106 | 0.00713 | -0.056 | 14.818
-2.5 | 0.17 | 0.00594 | -0.056 | 28.553
-2 | 0.233 | 0.00595 | -0.057 | 39.152
-1.5 | 0.297 | 0.006 | -0.058 | 49.41
-1 | 0.36 | 0.00607 | -0.058 | 59.328
-0.5 | 0.423 | 0.00617 | -0.059 | 68.583
0 | 0.487 | 0.00629 | -0.059 | 77.37
0.5 | 0.55 | 0.0064 | -0.06 | 86.011
1 | 0.61 | 0.00646 | -0.061 | 94.427
1.5 | 0.673 | 0.00662 | -0.061 | 101.578
2 | 0.735 | 0.00687 | -0.062 | 106.959
2.5 | 0.789 | 0.00711 | -0.062 | 111.047
3 | 0.848 | 0.0073 | -0.062 | 116.22
3.5 | 0.907 | 0.00753 | -0.063 | 120.409
4 | 0.965 | 0.00785 | -0.063 | 122.929
4.5 | 1.023 | 0.00818 | -0.064 | 125.109
5 | 1.081 | 0.00848 | -0.064 | 127.427
5.5 | 1.137 | 0.00897 | -0.064 | 126.724
6 | 1.194 | 0.00946 | -0.065 | 126.174
6.5 | 1.249 | 0.01012 | -0.065 | 123.398
7 | 1.304 | 0.01087 | -0.066 | 119.948
7.5 | 1.358 | 0.01158 | -0.066 | 117.352
8 | 1.413 | 0.0123 | -0.067 | 114.881
8.5 | 1.467 | 0.013 | -0.067 | 112.809
9 | 1.519 | 0.01364 | -0.067 | 111.424
9.5 | 1.571 | 0.01432 | -0.068 | 109.759
10 | 1.621 | 0.01503 | -0.068 | 107.818
10.5 | 1.667 | 0.01583 | -0.069 | 105.28
11 | 1.71 | 0.0172 | -0.069 | 99.391
11.5 | 1.748 | 0.01973 | -0.069 | 88.594
12 | 1.783 | 0.02244 | -0.07 | 79.456
12.5 | 1.817 | 0.02496 | -0.07 | 72.792
13 | 1.849 | 0.02698 | -0.07 | 68.532
13.5 | 1.87 | 0.03226 | -0.07 | 57.969
14 | 1.894 | 0.03405 | -0.071 | 55.617
14.5 | 1.91 | 0.03615 | -0.071 | 52.839
15 | 1.919 | 0.0384 | -0.071 | 49.98
15.5 | 1.923 | 0.04085 | -0.072 | 47.066
16 | 1.921 | 0.04313 | -0.072 | 44.548
16.5 | 1.914 | 0.04584 | -0.073 | 41.751
17 | 1.901 | 0.04863 | -0.073 | 39.093
17.5 | 1.884 | 0.05144 | -0.073 | 36.621
18 | 1.86 | 0.05505 | -0.073 | 33.791
18.5 | 1.833 | 0.05835 | -0.074 | 31.41
19 | 1.801 | 0.062 | -0.074 | 29.04
19.5 | 1.765 | 0.06594 | -0.074 | 26.761
20 | 1.725 | 0.06967 | -0.075 | 24.76

## 68. Re 4M Mach 0.10 (2)
BIGFOIL.COM POLAR EXPORT
NACA63-720 a=0.2
NACA63-720 a=0.2 |  |  |  | Cl Max: | 1.5748 | at alpha= | 12 | deg
XFOIL ncrit=9 |  |  |  | L/D Max: | 180.559 | at alpha= | 7 | deg
Re: | 4000000 |  |  | Cd Min: | 0.06765 | at alpha= | 17 | deg
Mach: | 0.1 |  |  | Cl=0 at alpha= | -3.9369 | deg
|  |  |  | @ Cl=0.1, Cd= | 0.0068536
|  |  |  | @ Cl=0.4, Cd= | 0.0053969
|  |  |  | @ Cl=0.6, Cd= | 0.0054795
alpha (deg) | Cl | Cd | Cm | Cl/Cd
-20 | -1.129 | 0.06546 | -0.0687 | -17.2472
-19.5 | -1.1481 | 0.05627 | -0.0739 | -20.4034
-19 | -1.1823 | 0.04641 | -0.0785 | -25.4751
-18.5 | -1.1948 | 0.03987 | -0.0806 | -29.9674
-18 | -1.2001 | 0.03469 | -0.0813 | -34.595
-17.5 | -1.1966 | 0.03065 | -0.0811 | -39.0408
-17 | -1.1922 | 0.027 | -0.0801 | -44.1556
-16.5 | -1.1761 | 0.02444 | -0.0787 | -48.1219
-16 | -1.1602 | 0.02206 | -0.0768 | -52.5929
-15.5 | -1.1381 | 0.02025 | -0.0746 | -56.2025
-15 | -1.1162 | 0.0186 | -0.0719 | -60.0108
-14.5 | -1.0925 | 0.01728 | -0.0687 | -63.2234
-14 | -1.0694 | 0.0162 | -0.0647 | -66.0123
-13.5 | -1.0406 | 0.01539 | -0.0608 | -67.6153
-13 | -0.999 | 0.01463 | -0.0589 | -68.2843
-12.5 | -0.9536 | 0.01394 | -0.0574 | -68.4075
-12 | -0.9055 | 0.01334 | -0.0564 | -67.8786
-11.5 | -0.8566 | 0.01265 | -0.0554 | -67.7154
-11 | -0.8064 | 0.01201 | -0.0547 | -67.144
-10.5 | -0.7541 | 0.01144 | -0.0542 | -65.9178
-10 | -0.7003 | 0.01096 | -0.0539 | -63.896
-9.5 | -0.6459 | 0.01046 | -0.0537 | -61.7495
-9 | -0.5919 | 0.00989 | -0.0535 | -59.8483
-8.5 | -0.5378 | 0.00929 | -0.0534 | -57.8902
-8 | -0.4802 | 0.00898 | -0.0537 | -53.4744
-7.5 | -0.4218 | 0.00877 | -0.0542 | -48.0958
-7 | -0.3634 | 0.00848 | -0.0546 | -42.8538
-6.5 | -0.3044 | 0.00828 | -0.0552 | -36.7633
-6 | -0.2454 | 0.00806 | -0.0558 | -30.4467
-5.5 | -0.1859 | 0.00786 | -0.0564 | -23.6514
-5 | -0.1265 | 0.00769 | -0.0571 | -16.4499
-4.5 | -0.0667 | 0.00749 | -0.0579 | -8.9052
-4 | -0.0075 | 0.00723 | -0.0586 | -1.0373
-3.5 | 0.0519 | 0.00703 | -0.0594 | 7.3826
-3 | 0.1119 | 0.00681 | -0.0602 | 16.4317
-2.5 | 0.1715 | 0.0066 | -0.0611 | 25.9848
-2 | 0.2308 | 0.00633 | -0.062 | 36.4613
-1.5 | 0.288 | 0.0056 | -0.0629 | 51.4286
-1 | 0.3479 | 0.00544 | -0.0638 | 63.9522
-0.5 | 0.4084 | 0.00539 | -0.0649 | 75.7699
0 | 0.4694 | 0.00539 | -0.066 | 87.0872
0.5 | 0.5298 | 0.00545 | -0.067 | 97.211
1 | 0.5905 | 0.00547 | -0.0681 | 107.9525
1.5 | 0.6506 | 0.00553 | -0.0691 | 117.6492
2 | 0.7109 | 0.00561 | -0.0702 | 126.7201
2.5 | 0.7712 | 0.00567 | -0.0713 | 136.0141
3 | 0.8308 | 0.00581 | -0.0723 | 142.9948
3.5 | 0.8906 | 0.0059 | -0.0733 | 150.9492
4 | 0.9499 | 0.006 | -0.0743 | 158.3167
4.5 | 1.0083 | 0.00618 | -0.0752 | 163.1553
5 | 1.0674 | 0.00628 | -0.0761 | 169.9682
5.5 | 1.1245 | 0.00649 | -0.0769 | 173.2666
6 | 1.1825 | 0.00663 | -0.0777 | 178.356
6.5 | 1.2379 | 0.00689 | -0.0782 | 179.6662
7 | 1.2928 | 0.00716 | -0.0785 | 180.5587
7.5 | 1.3453 | 0.0075 | -0.0786 | 179.3733
8 | 1.3949 | 0.00792 | -0.0781 | 176.1237
8.5 | 1.4421 | 0.00835 | -0.0773 | 172.7066
9 | 1.4853 | 0.00882 | -0.0759 | 168.4014
9.5 | 1.5133 | 0.00941 | -0.0717 | 160.8183
10 | 1.5155 | 0.01035 | -0.0634 | 146.4251
10.5 | 1.5367 | 0.01188 | -0.0601 | 129.3519
11 | 1.5511 | 0.0137 | -0.0559 | 113.219
11.5 | 1.5661 | 0.01572 | -0.0524 | 99.6247
12 | 1.5748 | 0.01827 | -0.0486 | 86.1959
12.5 | 1.568 | 0.02198 | -0.0442 | 71.3376
13 | 1.5659 | 0.02578 | -0.0408 | 60.7409
13.5 | 1.5604 | 0.03019 | -0.0379 | 51.686
14 | 1.5551 | 0.03494 | -0.0356 | 44.5077
14.5 | 1.5484 | 0.03999 | -0.0336 | 38.7197
15 | 1.5462 | 0.04493 | -0.0322 | 34.4135
15.5 | 1.5434 | 0.05013 | -0.0311 | 30.788
16 | 1.5412 | 0.05543 | -0.0303 | 27.8044
16.5 | 1.5371 | 0.06115 | -0.0299 | 25.1365
17 | 1.5278 | 0.06765 | -0.0299 | 22.5839

## 69. Re 4M Mach 0.25 (1)
BIGFOIL.COM POLAR EXPORT
NACA63-720 a=0.2
NACA63-720 a=0.2 |  |  |  | Cl Max: | 1.9 | at alpha= | 14.5 | deg
JavaFoil+Calcfoil stall+Eppler ext transition |  |  |  | L/D Max: | 123.283 | at alpha= | 5 | deg
Re: | 4000000 |  |  | Cd Min: | 0.00602 | at alpha= | -2.5 | deg
Mach: | 0.25 |  |  | Cl=0 at alpha= | -3.8359 | deg
|  |  |  | @ Cl=0.1, Cd= | 0.0072677
|  |  |  | @ Cl=0.4, Cd= | 0.0062408
|  |  |  | @ Cl=0.6, Cd= | 0.0066046
alpha (deg) | Cl | Cd | Cm | Cl/Cd
-17.5 | -0.563 | 0.13416 | -0.024 | -4.194
-17 | -0.602 | 0.12637 | -0.024 | -4.763
-16.5 | -0.638 | 0.1164 | -0.026 | -5.482
-16 | -0.667 | 0.11138 | -0.026 | -5.992
-15.5 | -0.694 | 0.10252 | -0.027 | -6.769
-15 | -0.714 | 0.09606 | -0.028 | -7.436
-14.5 | -0.731 | 0.08806 | -0.029 | -8.297
-14 | -0.745 | 0.07811 | -0.031 | -9.533
-13.5 | -0.758 | 0.06567 | -0.034 | -11.545
-13 | -0.803 | 0.03615 | -0.04 | -22.218
-12.5 | -0.815 | 0.02583 | -0.042 | -31.541
-12 | -0.809 | 0.02121 | -0.044 | -38.14
-11.5 | -0.792 | 0.01803 | -0.045 | -43.912
-11 | -0.768 | 0.01568 | -0.046 | -48.958
-10.5 | -0.737 | 0.01406 | -0.047 | -52.402
-10 | -0.701 | 0.01259 | -0.048 | -55.702
-9.5 | -0.661 | 0.0102 | -0.049 | -64.755
-9 | -0.616 | 0.01057 | -0.05 | -58.254
-8.5 | -0.572 | 0.00954 | -0.051 | -59.907
-8 | -0.517 | 0.00918 | -0.051 | -56.296
-7.5 | -0.459 | 0.00881 | -0.052 | -52.155
-7 | -0.4 | 0.00852 | -0.053 | -46.948
-6.5 | -0.339 | 0.00819 | -0.053 | -41.455
-6 | -0.277 | 0.00761 | -0.054 | -36.465
-5.5 | -0.214 | 0.00738 | -0.054 | -29.073
-5 | -0.151 | 0.00809 | -0.055 | -18.61
-4.5 | -0.086 | 0.00795 | -0.056 | -10.845
-4 | -0.021 | 0.00785 | -0.056 | -2.737
-3.5 | 0.043 | 0.00738 | -0.057 | 5.889
-3 | 0.109 | 0.00725 | -0.057 | 14.968
-2.5 | 0.174 | 0.00602 | -0.058 | 28.963
-2 | 0.24 | 0.00606 | -0.059 | 39.507
-1.5 | 0.305 | 0.00608 | -0.059 | 50.095
-1 | 0.37 | 0.00619 | -0.06 | 59.789
-0.5 | 0.435 | 0.0063 | -0.06 | 69.095
0 | 0.5 | 0.00642 | -0.061 | 77.97
0.5 | 0.565 | 0.00653 | -0.062 | 86.604
1 | 0.626 | 0.00666 | -0.062 | 94.069
1.5 | 0.685 | 0.00657 | -0.062 | 104.24
2 | 0.746 | 0.00716 | -0.063 | 104.113
2.5 | 0.807 | 0.00738 | -0.063 | 109.37
3 | 0.868 | 0.00759 | -0.064 | 114.313
3.5 | 0.928 | 0.00786 | -0.064 | 118.004
4 | 0.987 | 0.00822 | -0.065 | 120.187
4.5 | 1.046 | 0.00858 | -0.065 | 121.933
5 | 1.105 | 0.00896 | -0.066 | 123.283
5.5 | 1.163 | 0.00951 | -0.066 | 122.252
6 | 1.221 | 0.01004 | -0.066 | 121.603
6.5 | 1.277 | 0.01084 | -0.067 | 117.756
7 | 1.333 | 0.01163 | -0.067 | 114.634
7.5 | 1.389 | 0.01242 | -0.068 | 111.816
8 | 1.444 | 0.01322 | -0.068 | 109.204
8.5 | 1.499 | 0.01393 | -0.069 | 107.582
9 | 1.552 | 0.01467 | -0.069 | 105.811
9.5 | 1.605 | 0.01542 | -0.069 | 104.045
10 | 1.654 | 0.01625 | -0.07 | 101.778
10.5 | 1.699 | 0.01733 | -0.07 | 98.045
11 | 1.74 | 0.01889 | -0.071 | 92.14
11.5 | 1.775 | 0.02249 | -0.071 | 78.943
12 | 1.808 | 0.02561 | -0.071 | 70.594
12.5 | 1.838 | 0.02784 | -0.071 | 66.029
13 | 1.86 | 0.0336 | -0.072 | 55.339
13.5 | 1.88 | 0.03581 | -0.072 | 52.51
14 | 1.895 | 0.03833 | -0.072 | 49.441
14.5 | 1.9 | 0.04067 | -0.073 | 46.713
15 | 1.894 | 0.04333 | -0.073 | 43.702
15.5 | 1.879 | 0.04616 | -0.073 | 40.704
16 | 1.856 | 0.04945 | -0.074 | 37.527
16.5 | 1.823 | 0.05268 | -0.074 | 34.607
17 | 1.782 | 0.0561 | -0.074 | 31.76
17.5 | 1.732 | 0.06006 | -0.075 | 28.831
18 | 1.672 | 0.06472 | -0.075 | 25.836
18.5 | 1.605 | 0.06922 | -0.075 | 23.185
19 | 1.53 | 0.0751 | -0.075 | 20.368
19.5 | 1.448 | 0.08101 | -0.075 | 17.871

## 70. Re 4M Mach 0.25 (2)
BIGFOIL.COM POLAR EXPORT
NACA63-720 a=0.2
NACA63-720 a=0.2 |  |  |  | Cl Max: | 1.578 | at alpha= | 12 | deg
XFOIL ncrit=9 |  |  |  | L/D Max: | 178.347 | at alpha= | 6.5 | deg
Re: | 4000000 |  |  | Cd Min: | 0.1626 | at alpha= | -20 | deg
Mach: | 0.25 |  |  | Cl=0 at alpha= | -3.9506 | deg
|  |  |  | @ Cl=0.1, Cd= | 0.0069897
|  |  |  | @ Cl=0.4, Cd= | 0.0054977
|  |  |  | @ Cl=0.6, Cd= | 0.0055735
alpha (deg) | Cl | Cd | Cm | Cl/Cd
-20 | -0.6334 | 0.1626 | -0.0097 | -3.8954
-19.5 | -0.6441 | 0.15059 | -0.0176 | -4.2772
-19 | -0.6938 | 0.13142 | -0.0302 | -5.2793
-18.5 | -0.8851 | 0.09031 | -0.0586 | -9.8007
-18 | -0.9933 | 0.06532 | -0.0761 | -15.2067
-17.5 | -1.0337 | 0.05332 | -0.0835 | -19.3867
-17 | -1.0615 | 0.04426 | -0.0878 | -23.9833
-16.5 | -1.0715 | 0.03796 | -0.0897 | -28.2271
-16 | -1.0806 | 0.03238 | -0.0901 | -33.3725
-15.5 | -1.0738 | 0.02851 | -0.0894 | -37.664
-15 | -1.067 | 0.02495 | -0.0877 | -42.7655
-14.5 | -1.0527 | 0.02221 | -0.0854 | -47.3976
-14 | -1.0339 | 0.01996 | -0.0825 | -51.7986
-13.5 | -1.0118 | 0.01816 | -0.0791 | -55.7159
-13 | -0.9894 | 0.01666 | -0.0748 | -59.3878
-12.5 | -0.9671 | 0.01559 | -0.0693 | -62.0334
-12 | -0.9261 | 0.01466 | -0.0664 | -63.1719
-11.5 | -0.8796 | 0.01382 | -0.0642 | -63.6469
-11 | -0.8289 | 0.01311 | -0.0626 | -63.2265
-10.5 | -0.7781 | 0.0123 | -0.061 | -63.2602
-10 | -0.7242 | 0.01163 | -0.0599 | -62.27
-9.5 | -0.6683 | 0.01104 | -0.0591 | -60.5344
-9 | -0.611 | 0.01056 | -0.0585 | -57.8598
-8.5 | -0.5543 | 0.00995 | -0.058 | -55.7085
-8 | -0.498 | 0.00929 | -0.0575 | -53.606
-7.5 | -0.4375 | 0.00897 | -0.0576 | -48.7737
-7 | -0.3763 | 0.00871 | -0.0578 | -43.2032
-6.5 | -0.3151 | 0.00847 | -0.0581 | -37.2019
-6 | -0.2533 | 0.00823 | -0.0585 | -30.7776
-5.5 | -0.1917 | 0.00802 | -0.059 | -23.9027
-5 | -0.1298 | 0.00781 | -0.0596 | -16.6197
-4.5 | -0.0677 | 0.00761 | -0.0602 | -8.8962
-4 | -0.0061 | 0.00741 | -0.0609 | -0.82321
-3.5 | 0.0557 | 0.00714 | -0.0616 | 7.8011
-3 | 0.1176 | 0.00693 | -0.0624 | 16.9697
-2.5 | 0.1795 | 0.00675 | -0.0633 | 26.5926
-2 | 0.2413 | 0.00646 | -0.0642 | 37.3529
-1.5 | 0.3 | 0.00572 | -0.065 | 52.4476
-1 | 0.3619 | 0.00554 | -0.066 | 65.3249
-0.5 | 0.425 | 0.00547 | -0.067 | 77.6965
0 | 0.4878 | 0.00551 | -0.0681 | 88.5299
0.5 | 0.5508 | 0.00555 | -0.0692 | 99.2432
1 | 0.6136 | 0.00558 | -0.0703 | 109.9642
1.5 | 0.6757 | 0.00569 | -0.0713 | 118.7522
2 | 0.7386 | 0.00574 | -0.0724 | 128.676
2.5 | 0.8008 | 0.00586 | -0.0734 | 136.6553
3 | 0.8628 | 0.00597 | -0.0744 | 144.5226
3.5 | 0.9248 | 0.00607 | -0.0754 | 152.3558
4 | 0.9855 | 0.00626 | -0.0762 | 157.4281
5 | 1.1073 | 0.00656 | -0.0777 | 168.7957
5.5 | 1.1673 | 0.00674 | -0.0784 | 173.1899
6 | 1.2259 | 0.00697 | -0.0788 | 175.8824
6.5 | 1.2841 | 0.0072 | -0.0791 | 178.3472
7 | 1.3386 | 0.00756 | -0.0789 | 177.0635
7.5 | 1.3899 | 0.00798 | -0.0781 | 174.1729
8 | 1.4366 | 0.00848 | -0.0766 | 169.4104
9 | 1.4886 | 0.0099 | -0.0666 | 150.3636
9.5 | 1.5134 | 0.01085 | -0.0622 | 139.4839
10.5 | 1.5518 | 0.01424 | -0.0543 | 108.9747
11 | 1.5609 | 0.01678 | -0.05 | 93.0215
11.5 | 1.5729 | 0.01939 | -0.0465 | 81.1191
12 | 1.578 | 0.0226 | -0.0429 | 69.823
12.5 | 1.5707 | 0.02692 | -0.0391 | 58.347
13 | 1.5623 | 0.03172 | -0.0359 | 49.2528
13.5 | 1.5505 | 0.03712 | -0.0332 | 41.7699
14 | 1.5397 | 0.0427 | -0.031 | 36.0585
14.5 | 1.5268 | 0.04872 | -0.0293 | 31.3383
15 | 1.5226 | 0.05424 | -0.0282 | 28.0715
15.5 | 1.5178 | 0.06008 | -0.0275 | 25.263
16 | 1.5121 | 0.06626 | -0.0273 | 22.8207
16.5 | 1.5067 | 0.07272 | -0.0275 | 20.7192
17 | 1.4962 | 0.08 | -0.0282 | 18.7025

## 71. Re 4M Mach 0.50 (1)
BIGFOIL.COM POLAR EXPORT
NACA63-720 a=0.2
NACA63-720 a=0.2 |  |  |  | Cl Max: | 1.809 | at alpha= | 11 | deg
JavaFoil+Calcfoil stall+Eppler ext transition |  |  |  | L/D Max: | 106.507 | at alpha= | 4 | deg
Re: | 4000000 |  |  | Cd Min: | 0.0064 | at alpha= | -1 | deg
Mach: | 0.5 |  |  | Cl=0 at alpha= | -3.8333 | deg
|  |  |  | @ Cl=0.1, Cd= | 0.007988
|  |  |  | @ Cl=0.4, Cd= | 0.0064403
|  |  |  | @ Cl=0.6, Cd= | 0.0074971
alpha (deg) | Cl | Cd | Cm | Cl/Cd
-20 | -0.946 | 0.16707 | -0.027 | -5.664
-19.5 | -0.917 | 0.15782 | -0.027 | -5.81
-19 | -0.885 | 0.15453 | -0.026 | -5.729
-18.5 | -0.856 | 0.15027 | -0.026 | -5.696
-18 | -0.827 | 0.14384 | -0.026 | -5.749
-17.5 | -0.799 | 0.14407 | -0.027 | -5.549
-17 | -0.77 | 0.13642 | -0.027 | -5.643
-16.5 | -0.739 | 0.12974 | -0.026 | -5.694
-16 | -0.71 | 0.12387 | -0.026 | -5.728
-15.5 | -0.681 | 0.12191 | -0.026 | -5.582
-15 | -0.652 | 0.11797 | -0.026 | -5.524
-14.5 | -0.623 | 0.11228 | -0.026 | -5.547
-14 | -0.592 | 0.10783 | -0.025 | -5.492
-13.5 | -0.563 | 0.10286 | -0.025 | -5.476
-13 | -0.534 | 0.09974 | -0.026 | -5.357
-12.5 | -0.505 | 0.09624 | -0.026 | -5.251
-12 | -0.476 | 0.09239 | -0.026 | -5.152
-11.5 | -0.447 | 0.0839 | -0.025 | -5.322
-11 | -0.418 | 0.0749 | -0.026 | -5.578
-10.5 | -0.389 | 0.08198 | -0.027 | -4.745
-10 | -0.361 | 0.06846 | -0.03 | -5.281
-9.5 | -0.336 | 0.05722 | -0.035 | -5.878
-9 | -0.46 | 0.02049 | -0.052 | -22.437
-8.5 | -0.525 | 0.01568 | -0.054 | -33.483
-8 | -0.512 | 0.01301 | -0.056 | -39.368
-7.5 | -0.475 | 0.01164 | -0.057 | -40.771
-7 | -0.425 | 0.00988 | -0.058 | -42.97
-6.5 | -0.367 | 0.0101 | -0.059 | -36.368
-6 | -0.306 | 0.00881 | -0.06 | -34.702
-5.5 | -0.238 | 0.00798 | -0.061 | -29.762
-5 | -0.167 | 0.00873 | -0.061 | -19.163
-4.5 | -0.096 | 0.00854 | -0.062 | -11.23
-4 | -0.024 | 0.00839 | -0.063 | -2.855
-3.5 | 0.048 | 0.00828 | -0.063 | 5.854
-3 | 0.121 | 0.00787 | -0.064 | 15.402
-2.5 | 0.195 | 0.00766 | -0.065 | 25.433
-2 | 0.268 | 0.00645 | -0.066 | 41.506
-1.5 | 0.341 | 0.00661 | -0.066 | 51.524
-1 | 0.414 | 0.0064 | -0.066 | 64.608
-0.5 | 0.487 | 0.007 | -0.067 | 69.527
0 | 0.55 | 0.00734 | -0.067 | 74.85
0.5 | 0.62 | 0.00756 | -0.068 | 81.953
1 | 0.683 | 0.00784 | -0.068 | 87.108
1.5 | 0.751 | 0.00813 | -0.069 | 92.446
2 | 0.819 | 0.00843 | -0.069 | 97.138
2.5 | 0.886 | 0.00875 | -0.07 | 101.309
3 | 0.952 | 0.00917 | -0.07 | 103.858
3.5 | 1.018 | 0.00966 | -0.071 | 105.38
4 | 1.083 | 0.01017 | -0.071 | 106.507
4.5 | 1.147 | 0.01079 | -0.072 | 106.269
5 | 1.21 | 0.01158 | -0.072 | 104.516
5.5 | 1.273 | 0.01237 | -0.073 | 102.895
6 | 1.334 | 0.01357 | -0.073 | 98.271
6.5 | 1.394 | 0.01476 | -0.073 | 94.475
7 | 1.454 | 0.01593 | -0.074 | 91.261
7.5 | 1.513 | 0.01706 | -0.074 | 88.703
8 | 1.572 | 0.01816 | -0.075 | 86.551
8.5 | 1.629 | 0.01928 | -0.075 | 84.487
9 | 1.682 | 0.0205 | -0.076 | 82.045
9.5 | 1.733 | 0.02189 | -0.076 | 79.171
10 | 1.772 | 0.0242 | -0.077 | 73.205
10.5 | 1.795 | 0.02968 | -0.077 | 60.482
11 | 1.809 | 0.03535 | -0.077 | 51.181
11.5 | 1.805 | 0.0447 | -0.077 | 40.373
12 | 1.776 | 0.04937 | -0.077 | 35.976
12.5 | 1.694 | 0.05513 | -0.077 | 30.722
13 | 1.416 | 0.06433 | -0.077 | 22.015
13.5 | 1.107 | 0.07152 | -0.077 | 15.475
14 | 1.134 | 0.07596 | -0.078 | 14.924
14.5 | 1.159 | 0.08599 | -0.077 | 13.473
15 | 1.186 | 0.08915 | -0.078 | 13.308
15.5 | 1.212 | 0.09465 | -0.078 | 12.808
16 | 1.241 | 0.09615 | -0.078 | 12.907

## 72. Re 4M Mach 0.50 (2)
BIGFOIL.COM POLAR EXPORT
NACA63-720 a=0.2
NACA63-720 a=0.2 |  |  |  | Cl Max: | 1.5465 | at alpha= | 11.5 | deg
XFOIL ncrit=9 |  |  |  | L/D Max: | 154.672 | at alpha= | 4.5 | deg
Re: | 4000000 |  |  | Cd Min: | 0.1167 | at alpha= | 16.5 | deg
Mach: | 0.5 |  |  | Cl=0 at alpha= | -4.0145 | deg
|  |  |  | @ Cl=0.1, Cd= | 0.0077062
|  |  |  | @ Cl=0.4, Cd= | 0.0062859
|  |  |  | @ Cl=0.6, Cd= | 0.006088
alpha (deg) | Cl | Cd | Cm | Cl/Cd
-14.5 | -0.3986 | 0.11321 | -0.0548 | -3.5209
-14 | -0.422 | 0.1003 | -0.0641 | -4.2074
-13.5 | -0.4501 | 0.08756 | -0.0735 | -5.1405
-13 | -0.4951 | 0.07334 | -0.0844 | -6.7507
-12.5 | -0.5395 | 0.05862 | -0.0953 | -9.2033
-12 | -0.5708 | 0.04748 | -0.1035 | -12.0219
-11.5 | -0.6018 | 0.03843 | -0.1086 | -15.6596
-11 | -0.6397 | 0.03033 | -0.1108 | -21.0913
-10.5 | -0.6728 | 0.02376 | -0.1095 | -28.3165
-10 | -0.6958 | 0.01862 | -0.1046 | -37.3684
-9.5 | -0.7001 | 0.01521 | -0.0969 | -46.0289
-9 | -0.6763 | 0.01358 | -0.0886 | -49.8012
-8.5 | -0.6223 | 0.01239 | -0.0837 | -50.226
-8 | -0.5617 | 0.01143 | -0.08 | -49.1426
-7.5 | -0.497 | 0.01064 | -0.0771 | -46.7105
-7 | -0.4324 | 0.0098 | -0.0747 | -44.1224
-6.5 | -0.3606 | 0.00943 | -0.0734 | -38.2397
-6 | -0.288 | 0.00907 | -0.0725 | -31.753
-5.5 | -0.2153 | 0.00879 | -0.072 | -24.4937
-5 | -0.143 | 0.00849 | -0.0717 | -16.8433
-4.5 | -0.0701 | 0.00825 | -0.0717 | -8.497
-4 | 0.0021 | 0.00805 | -0.0718 | 0.26087
-3.5 | 0.0744 | 0.00781 | -0.0722 | 9.5262
-3 | 0.1459 | 0.00752 | -0.0726 | 19.4016
-2.5 | 0.2171 | 0.00732 | -0.0732 | 29.6585
-2 | 0.2892 | 0.00707 | -0.074 | 40.9052
-1.5 | 0.3592 | 0.00668 | -0.0747 | 53.7725
-1 | 0.4265 | 0.00603 | -0.0753 | 70.7297
-0.5 | 0.4997 | 0.00597 | -0.0764 | 83.7018
0 | 0.5724 | 0.00605 | -0.0774 | 94.6116
0.5 | 0.6451 | 0.00615 | -0.0784 | 104.8943
1 | 0.7179 | 0.00622 | -0.0794 | 115.418
1.5 | 0.789 | 0.00639 | -0.0802 | 123.4742
2 | 0.8613 | 0.00651 | -0.081 | 132.3041
2.5 | 0.9316 | 0.00673 | -0.0815 | 138.425
3 | 1.0021 | 0.00693 | -0.0819 | 144.6032
3.5 | 1.071 | 0.00715 | -0.082 | 149.7902
4 | 1.1371 | 0.00746 | -0.0816 | 152.4263
4.5 | 1.2018 | 0.00777 | -0.0808 | 154.6718
5 | 1.259 | 0.0082 | -0.0788 | 153.5366
5.5 | 1.2969 | 0.00875 | -0.0736 | 148.2171
6 | 1.331 | 0.00977 | -0.0687 | 136.2334
6.5 | 1.369 | 0.01095 | -0.0647 | 125.0228
7 | 1.4045 | 0.01237 | -0.0606 | 113.5408
7.5 | 1.4312 | 0.01423 | -0.056 | 100.5762
8 | 1.4523 | 0.01646 | -0.0511 | 88.2321
8.5 | 1.4686 | 0.01901 | -0.0461 | 77.2541
9 | 1.482 | 0.0218 | -0.0413 | 67.9817
9.5 | 1.5199 | 0.02539 | -0.0425 | 59.8622
10.5 | 1.5247 | 0.03304 | -0.033 | 46.1471
11 | 1.5389 | 0.03693 | -0.0303 | 41.6707
11.5 | 1.5465 | 0.04135 | -0.0275 | 37.4002
12 | 1.5463 | 0.04645 | -0.025 | 33.2896
12.5 | 1.5408 | 0.05216 | -0.0229 | 29.5399
13 | 1.5159 | 0.05961 | -0.0212 | 25.4303
13.5 | 1.4925 | 0.06738 | -0.0204 | 22.1505
14 | 1.4703 | 0.07559 | -0.0205 | 19.451
14.5 | 1.457 | 0.08352 | -0.0213 | 17.4449
15 | 1.4489 | 0.09132 | -0.0225 | 15.8662
15.5 | 1.4384 | 0.09974 | -0.0244 | 14.4215
16.5 | 1.425 | 0.1167 | -0.0296 | 12.2108

## 73. Re 5M Mach 0.00 (1)
BIGFOIL.COM POLAR EXPORT
NACA63-720 a=0.2
NACA63-720 a=0.2 |  |  |  | Cl Max: | 1.931 | at alpha= | 16 | deg
JavaFoil+Calcfoil stall+Eppler ext transition |  |  |  | L/D Max: | 128.915 | at alpha= | 5.5 | deg
Re: | 5000000 |  |  | Cd Min: | 0.00582 | at alpha= | -2 | deg
Mach: | 0 |  |  | Cl=0 at alpha= | -3.8333 | deg
|  |  |  | @ Cl=0.1, Cd= | 0.0069895
|  |  |  | @ Cl=0.4, Cd= | 0.0059833
|  |  |  | @ Cl=0.6, Cd= | 0.0063125
alpha (deg) | Cl | Cd | Cm | Cl/Cd
-20 | -0.801 | 0.14591 | -0.024 | -5.488
-19.5 | -0.815 | 0.13781 | -0.025 | -5.913
-19 | -0.827 | 0.13022 | -0.025 | -6.354
-18.5 | -0.839 | 0.12274 | -0.026 | -6.832
-18 | -0.85 | 0.11282 | -0.027 | -7.537
-17.5 | -0.86 | 0.10414 | -0.028 | -8.257
-17 | -0.865 | 0.09869 | -0.028 | -8.76
-16.5 | -0.872 | 0.08868 | -0.03 | -9.833
-16 | -0.892 | 0.06928 | -0.033 | -12.876
-15.5 | -0.916 | 0.04939 | -0.036 | -18.543
-15 | -0.929 | 0.03698 | -0.038 | -25.122
-14.5 | -0.927 | 0.03153 | -0.039 | -29.394
-14 | -0.924 | 0.02575 | -0.04 | -35.89
-13.5 | -0.914 | 0.02205 | -0.041 | -41.443
-13 | -0.898 | 0.0192 | -0.042 | -46.764
-12.5 | -0.879 | 0.01654 | -0.043 | -53.158
-12 | -0.852 | 0.01511 | -0.044 | -56.412
-11.5 | -0.821 | 0.01373 | -0.045 | -59.819
-11 | -0.786 | 0.01255 | -0.045 | -62.63
-10.5 | -0.747 | 0.01025 | -0.046 | -72.848
-10 | -0.706 | 0.01049 | -0.047 | -67.298
-9.5 | -0.666 | 0.00952 | -0.048 | -69.924
-9 | -0.614 | 0.00916 | -0.049 | -67.025
-8.5 | -0.56 | 0.00879 | -0.049 | -63.734
-8 | -0.505 | 0.00849 | -0.05 | -59.482
-7.5 | -0.448 | 0.00825 | -0.05 | -54.295
-7 | -0.389 | 0.00796 | -0.051 | -48.908
-6.5 | -0.33 | 0.00772 | -0.052 | -42.75
-6 | -0.269 | 0.0072 | -0.052 | -37.403
-5.5 | -0.208 | 0.007 | -0.053 | -29.698
-5 | -0.146 | 0.00766 | -0.053 | -19.049
-4.5 | -0.084 | 0.00759 | -0.054 | -11.012
-4 | -0.021 | 0.00748 | -0.054 | -2.783
-3.5 | 0.042 | 0.0071 | -0.055 | 5.928
-3 | 0.105 | 0.00698 | -0.056 | 15.064
-2.5 | 0.169 | 0.00669 | -0.056 | 25.235
-2 | 0.232 | 0.00582 | -0.057 | 39.876
-1.5 | 0.295 | 0.00586 | -0.057 | 50.322
-1 | 0.358 | 0.00593 | -0.058 | 60.424
-0.5 | 0.421 | 0.00601 | -0.059 | 70.074
0 | 0.484 | 0.00607 | -0.059 | 79.81
0.5 | 0.547 | 0.00618 | -0.06 | 88.57
1 | 0.607 | 0.00633 | -0.06 | 95.914
1.5 | 0.669 | 0.00646 | -0.061 | 103.664
2 | 0.731 | 0.00664 | -0.062 | 110.179
2.5 | 0.788 | 0.00668 | -0.062 | 118.095
3 | 0.846 | 0.00712 | -0.062 | 118.863
3.5 | 0.904 | 0.00737 | -0.063 | 122.618
4 | 0.962 | 0.00765 | -0.063 | 125.669
4.5 | 1.02 | 0.008 | -0.063 | 127.49
5 | 1.077 | 0.00839 | -0.064 | 128.29
5.5 | 1.133 | 0.00879 | -0.064 | 128.915
6 | 1.189 | 0.00943 | -0.065 | 126.087
6.5 | 1.244 | 0.01007 | -0.065 | 123.491
7 | 1.299 | 0.01071 | -0.065 | 121.332
7.5 | 1.354 | 0.01132 | -0.066 | 119.583
8 | 1.408 | 0.01186 | -0.066 | 118.725
8.5 | 1.463 | 0.01244 | -0.067 | 117.58
9 | 1.515 | 0.01306 | -0.067 | 116.019
9.5 | 1.567 | 0.01369 | -0.068 | 114.509
10 | 1.616 | 0.01443 | -0.068 | 112.038
10.5 | 1.661 | 0.01557 | -0.069 | 106.729
11 | 1.702 | 0.01774 | -0.069 | 95.962
11.5 | 1.742 | 0.02004 | -0.069 | 86.918
12 | 1.778 | 0.0223 | -0.069 | 79.733
12.5 | 1.814 | 0.02416 | -0.07 | 75.071
13 | 1.847 | 0.02577 | -0.07 | 71.666
13.5 | 1.87 | 0.03057 | -0.07 | 61.159
14 | 1.894 | 0.03237 | -0.071 | 58.527
14.5 | 1.913 | 0.03442 | -0.071 | 55.569
15 | 1.923 | 0.03632 | -0.071 | 52.953
15.5 | 1.93 | 0.03852 | -0.072 | 50.096
16 | 1.931 | 0.04066 | -0.072 | 47.494
16.5 | 1.927 | 0.04328 | -0.072 | 44.529
17 | 1.918 | 0.04579 | -0.073 | 41.885
17.5 | 1.904 | 0.04849 | -0.073 | 39.273
18 | 1.886 | 0.05142 | -0.073 | 36.665
18.5 | 1.862 | 0.05487 | -0.074 | 33.939
19 | 1.835 | 0.05802 | -0.074 | 31.626
19.5 | 1.804 | 0.06143 | -0.074 | 29.371
20 | 1.771 | 0.06493 | -0.075 | 27.268

## 74. Re 5M Mach 0.00 (2)
BIGFOIL.COM POLAR EXPORT
NACA63-720 a=0.2
NACA63-720 a=0.2 |  |  |  | Cl Max: | 1.5649 | at alpha= | 12 | deg
XFOIL ncrit=9 |  |  |  | L/D Max: | 187.717 | at alpha= | 6.5 | deg
Re: | 5000000 |  |  | Cd Min: | 0.06486 | at alpha= | 17 | deg
Mach: | 0 |  |  | Cl=0 at alpha= | -3.931 | deg
|  |  |  | @ Cl=0.1, Cd= | 0.0066088
|  |  |  | @ Cl=0.4, Cd= | 0.0051719
|  |  |  | @ Cl=0.6, Cd= | 0.0052742
alpha (deg) | Cl | Cd | Cm | Cl/Cd
-20 | -1.2715 | 0.04609 | -0.077 | -27.5873
-19 | -1.2706 | 0.03617 | -0.0794 | -35.1286
-18.5 | -1.2617 | 0.03253 | -0.0796 | -38.7857
-18 | -1.2541 | 0.02903 | -0.0791 | -43.2001
-17.5 | -1.2372 | 0.02644 | -0.0782 | -46.7927
-17 | -1.2194 | 0.02409 | -0.0769 | -50.6185
-16.5 | -1.1999 | 0.02202 | -0.0752 | -54.4914
-16 | -1.1882 | 0.01967 | -0.0724 | -60.4067
-15.5 | -1.1643 | 0.01823 | -0.0699 | -63.8673
-15 | -1.1435 | 0.01685 | -0.0665 | -67.8635
-14.5 | -1.1239 | 0.01575 | -0.0619 | -71.3587
-14 | -1.0935 | 0.01498 | -0.0584 | -72.9973
-13.5 | -1.052 | 0.01425 | -0.0566 | -73.8246
-13 | -1.0071 | 0.01358 | -0.0553 | -74.1605
-12.5 | -0.9594 | 0.01299 | -0.0544 | -73.8568
-12 | -0.9097 | 0.01243 | -0.0537 | -73.1858
-11.5 | -0.8586 | 0.01193 | -0.0532 | -71.9698
-11 | -0.8064 | 0.01142 | -0.0528 | -70.613
-10.5 | -0.754 | 0.01089 | -0.0525 | -69.2378
-10 | -0.7002 | 0.0104 | -0.0524 | -67.3269
-9.5 | -0.6451 | 0.01 | -0.0524 | -64.51
-9 | -0.5903 | 0.00953 | -0.0524 | -61.9412
-8.5 | -0.537 | 0.00885 | -0.0523 | -60.678
-8 | -0.4795 | 0.0086 | -0.0527 | -55.7558
-7.5 | -0.4215 | 0.00833 | -0.0532 | -50.6002
-7 | -0.3631 | 0.00812 | -0.0538 | -44.7167
-6.5 | -0.3044 | 0.0079 | -0.0544 | -38.5316
-6 | -0.2453 | 0.00772 | -0.0551 | -31.7746
-5.5 | -0.1863 | 0.00754 | -0.0558 | -24.7082
-5 | -0.1269 | 0.00734 | -0.0565 | -17.2888
-4.5 | -0.0675 | 0.00718 | -0.0573 | -9.4011
-4 | -0.0082 | 0.00699 | -0.0581 | -1.1731
-3.5 | 0.0512 | 0.00674 | -0.0589 | 7.5964
-3 | 0.1107 | 0.00658 | -0.0598 | 16.8237
-2.5 | 0.1703 | 0.0064 | -0.0607 | 26.6094
-2 | 0.2299 | 0.00617 | -0.0617 | 37.2609
-1.5 | 0.2877 | 0.00566 | -0.0626 | 50.8304
-1 | 0.3464 | 0.00527 | -0.0636 | 65.7306
-0.5 | 0.4065 | 0.00516 | -0.0646 | 78.7791
0 | 0.4667 | 0.0052 | -0.0657 | 89.75
0.5 | 0.5274 | 0.00521 | -0.0668 | 101.2284
1 | 0.5874 | 0.00527 | -0.0679 | 111.4611
1.5 | 0.6474 | 0.00529 | -0.0689 | 122.3819
2 | 0.7077 | 0.00534 | -0.0701 | 132.5281
2.5 | 0.7673 | 0.00545 | -0.0711 | 140.789
3 | 0.8271 | 0.00552 | -0.0722 | 149.837
3.5 | 0.8865 | 0.00562 | -0.0733 | 157.7402
4 | 0.9453 | 0.00577 | -0.0743 | 163.8302
4.5 | 1.0045 | 0.00584 | -0.0753 | 172.0034
5 | 1.0622 | 0.00603 | -0.0762 | 176.1526
5.5 | 1.1205 | 0.00616 | -0.0771 | 181.8994
6 | 1.1771 | 0.00636 | -0.0779 | 185.0786
6.5 | 1.2333 | 0.00657 | -0.0786 | 187.7169
7 | 1.2876 | 0.00686 | -0.079 | 187.6968
7.5 | 1.3394 | 0.00725 | -0.079 | 184.7448
8 | 1.3899 | 0.00764 | -0.0789 | 181.9241
8.5 | 1.438 | 0.00807 | -0.0783 | 178.1908
9 | 1.4828 | 0.00854 | -0.0773 | 173.63
9.5 | 1.5136 | 0.00928 | -0.0739 | 163.1034
10 | 1.5189 | 0.01018 | -0.0661 | 149.2043
11 | 1.5529 | 0.0129 | -0.0575 | 120.3798
11.5 | 1.5611 | 0.01513 | -0.0531 | 103.1791
12 | 1.5649 | 0.01787 | -0.0488 | 87.5713
12.5 | 1.5578 | 0.02157 | -0.0444 | 72.2207
13 | 1.5595 | 0.02509 | -0.0413 | 62.1562
13.5 | 1.5555 | 0.02943 | -0.0386 | 52.8542
14 | 1.5603 | 0.03334 | -0.0368 | 46.7996
14.5 | 1.559 | 0.03793 | -0.035 | 41.102
15 | 1.5593 | 0.04253 | -0.0336 | 36.6635
15.5 | 1.5603 | 0.04717 | -0.0324 | 33.0782
16 | 1.5534 | 0.0527 | -0.0312 | 29.4763
16.5 | 1.5472 | 0.05844 | -0.0305 | 26.475
17 | 1.5372 | 0.06486 | -0.0303 | 23.7003

## 75. Re 5M Mach 0.10 (1)
BIGFOIL.COM POLAR EXPORT
NACA63-720 a=0.2
NACA63-720 a=0.2 |  |  |  | Cl Max: | 1.926 | at alpha= | 15.5 | deg
JavaFoil+Calcfoil stall+Eppler ext transition |  |  |  | L/D Max: | 127.996 | at alpha= | 5.5 | deg
Re: | 5000000 |  |  | Cd Min: | 0.00583 | at alpha= | -2 | deg
Mach: | 0.1 |  |  | Cl=0 at alpha= | -3.8333 | deg
|  |  |  | @ Cl=0.1, Cd= | 0.0070012
|  |  |  | @ Cl=0.4, Cd= | 0.0059854
|  |  |  | @ Cl=0.6, Cd= | 0.0063733
alpha (deg) | Cl | Cd | Cm | Cl/Cd
-19 | -0.786 | 0.13489 | -0.025 | -5.83
-18.5 | -0.801 | 0.12662 | -0.025 | -6.328
-18 | -0.816 | 0.11704 | -0.026 | -6.969
-17.5 | -0.827 | 0.10933 | -0.027 | -7.567
-17 | -0.835 | 0.10324 | -0.028 | -8.093
-16.5 | -0.844 | 0.09503 | -0.029 | -8.878
-16 | -0.852 | 0.08475 | -0.03 | -10.053
-15.5 | -0.879 | 0.06155 | -0.034 | -14.283
-15 | -0.904 | 0.04231 | -0.037 | -21.369
-14.5 | -0.908 | 0.0349 | -0.039 | -26.008
-14 | -0.91 | 0.02771 | -0.04 | -32.834
-13.5 | -0.903 | 0.02335 | -0.041 | -38.67
-13 | -0.89 | 0.0201 | -0.042 | -44.27
-12.5 | -0.874 | 0.01712 | -0.043 | -51.035
-12 | -0.849 | 0.01558 | -0.044 | -54.477
-11.5 | -0.819 | 0.01408 | -0.045 | -58.145
-11 | -0.784 | 0.01288 | -0.046 | -60.909
-10.5 | -0.747 | 0.01184 | -0.046 | -63.071
-10 | -0.706 | 0.01064 | -0.047 | -66.356
-9.5 | -0.667 | 0.00965 | -0.048 | -69.109
-9 | -0.616 | 0.00928 | -0.049 | -66.349
-8.5 | -0.562 | 0.00883 | -0.05 | -63.679
-8 | -0.507 | 0.00859 | -0.05 | -58.98
-7.5 | -0.45 | 0.00828 | -0.051 | -54.331
-7 | -0.391 | 0.00804 | -0.051 | -48.663
-6.5 | -0.331 | 0.00775 | -0.052 | -42.744
-6 | -0.271 | 0.00722 | -0.052 | -37.499
-5.5 | -0.209 | 0.00701 | -0.053 | -29.823
-5 | -0.147 | 0.00768 | -0.053 | -19.11
-4.5 | -0.084 | 0.0076 | -0.054 | -11.049
-4 | -0.021 | 0.00749 | -0.055 | -2.793
-3.5 | 0.042 | 0.00711 | -0.055 | 5.948
-3 | 0.106 | 0.00699 | -0.056 | 15.122
-2.5 | 0.17 | 0.0067 | -0.056 | 25.292
-2 | 0.233 | 0.00583 | -0.057 | 39.996
-1.5 | 0.297 | 0.00587 | -0.058 | 50.525
-1 | 0.36 | 0.00596 | -0.058 | 60.389
-0.5 | 0.423 | 0.006 | -0.059 | 70.579
0 | 0.487 | 0.00612 | -0.059 | 79.519
0.5 | 0.55 | 0.00624 | -0.06 | 88.186
1 | 0.61 | 0.0064 | -0.061 | 95.377
1.5 | 0.673 | 0.00653 | -0.061 | 103.013
2 | 0.735 | 0.00672 | -0.062 | 109.426
2.5 | 0.791 | 0.00641 | -0.062 | 123.377
3 | 0.849 | 0.00716 | -0.062 | 118.63
3.5 | 0.908 | 0.00744 | -0.063 | 122.086
4 | 0.966 | 0.00771 | -0.063 | 125.312
4.5 | 1.024 | 0.00806 | -0.064 | 127.049
5 | 1.081 | 0.00846 | -0.064 | 127.74
5.5 | 1.138 | 0.00889 | -0.064 | 127.996
6 | 1.194 | 0.00953 | -0.065 | 125.203
6.5 | 1.249 | 0.01021 | -0.065 | 122.332
7 | 1.304 | 0.01083 | -0.066 | 120.381
7.5 | 1.359 | 0.01144 | -0.066 | 118.791
8 | 1.414 | 0.01202 | -0.067 | 117.642
8.5 | 1.468 | 0.01263 | -0.067 | 116.279
9 | 1.521 | 0.01322 | -0.068 | 115.067
9.5 | 1.573 | 0.01386 | -0.068 | 113.523
10 | 1.622 | 0.01464 | -0.068 | 110.809
10.5 | 1.668 | 0.01584 | -0.069 | 105.247
11 | 1.708 | 0.01809 | -0.069 | 94.406
11.5 | 1.747 | 0.02048 | -0.069 | 85.308
12 | 1.784 | 0.02274 | -0.07 | 78.428
12.5 | 1.818 | 0.02459 | -0.07 | 73.949
13 | 1.851 | 0.02627 | -0.07 | 70.463
13.5 | 1.873 | 0.03111 | -0.071 | 60.193
14 | 1.896 | 0.03295 | -0.071 | 57.557
14.5 | 1.913 | 0.03522 | -0.071 | 54.311
15 | 1.922 | 0.03705 | -0.072 | 51.871
15.5 | 1.926 | 0.03937 | -0.072 | 48.909
16 | 1.924 | 0.04165 | -0.072 | 46.195
16.5 | 1.917 | 0.04422 | -0.073 | 43.352
17 | 1.904 | 0.047 | -0.073 | 40.507
17.5 | 1.886 | 0.04979 | -0.073 | 37.888
18 | 1.863 | 0.05314 | -0.074 | 35.058
18.5 | 1.836 | 0.05626 | -0.074 | 32.624
19 | 1.804 | 0.05987 | -0.074 | 30.123
19.5 | 1.767 | 0.06365 | -0.075 | 27.766
20 | 1.728 | 0.06711 | -0.075 | 25.75

## 76. Re 5M Mach 0.10 (2)
BIGFOIL.COM POLAR EXPORT
NACA63-720 a=0.2
NACA63-720 a=0.2 |  |  |  | Cl Max: | 1.5654 | at alpha= | 12 | deg
XFOIL ncrit=9 |  |  |  | L/D Max: | 187.341 | at alpha= | 7 | deg
Re: | 5000000 |  |  | Cd Min: | 0.06717 | at alpha= | 17 | deg
Mach: | 0.1 |  |  | Cl=0 at alpha= | -3.9338 | deg
|  |  |  | @ Cl=0.1, Cd= | 0.0066412
|  |  |  | @ Cl=0.4, Cd= | 0.0051957
|  |  |  | @ Cl=0.6, Cd= | 0.0053
alpha (deg) | Cl | Cd | Cm | Cl/Cd
-20 | -1.2325 | 0.05238 | -0.0763 | -23.53
-19.5 | -1.2469 | 0.04509 | -0.0794 | -27.6536
-19 | -1.2467 | 0.03988 | -0.0809 | -31.2613
-18.5 | -1.2419 | 0.03556 | -0.0816 | -34.9241
-18 | -1.2394 | 0.03139 | -0.0815 | -39.4839
-17.5 | -1.2246 | 0.02843 | -0.0809 | -43.0742
-17 | -1.2097 | 0.02569 | -0.0798 | -47.0884
-16.5 | -1.1894 | 0.02349 | -0.0784 | -50.6343
-16 | -1.1764 | 0.02104 | -0.076 | -55.9125
-15.5 | -1.1535 | 0.01936 | -0.0737 | -59.5816
-15 | -1.1349 | 0.01767 | -0.0704 | -64.2275
-14.5 | -1.1159 | 0.01629 | -0.0662 | -68.5021
-14 | -1.0948 | 0.01538 | -0.0612 | -71.1834
-13.5 | -1.0556 | 0.01458 | -0.059 | -72.4005
-13 | -1.0119 | 0.01384 | -0.0573 | -73.1142
-12.5 | -0.9648 | 0.0132 | -0.0561 | -73.0909
-12 | -0.9153 | 0.01261 | -0.0552 | -72.5852
-11 | -0.8114 | 0.01158 | -0.0541 | -70.0691
-10.5 | -0.7588 | 0.01103 | -0.0536 | -68.7942
-10 | -0.7049 | 0.01051 | -0.0533 | -67.0695
-9.5 | -0.6496 | 0.01008 | -0.0533 | -64.4444
-9 | -0.5941 | 0.00963 | -0.0533 | -61.6926
-8.5 | -0.5405 | 0.00894 | -0.0531 | -60.4586
-8 | -0.4827 | 0.00865 | -0.0534 | -55.8035
-7.5 | -0.4244 | 0.00836 | -0.0538 | -50.7656
-7 | -0.3654 | 0.00817 | -0.0543 | -44.7246
-6.5 | -0.3064 | 0.00793 | -0.0549 | -38.6381
-6 | -0.2468 | 0.00775 | -0.0556 | -31.8452
-5 | -0.1275 | 0.00737 | -0.057 | -17.2999
-4.5 | -0.0677 | 0.00721 | -0.0577 | -9.3897
-4 | -0.0079 | 0.00701 | -0.0585 | -1.127
-3.5 | 0.0518 | 0.00677 | -0.0593 | 7.6514
-3 | 0.1117 | 0.00661 | -0.0602 | 16.8986
-2.5 | 0.1718 | 0.00641 | -0.0611 | 26.8019
-2 | 0.2318 | 0.00619 | -0.0621 | 37.4475
-1.5 | 0.2898 | 0.00568 | -0.063 | 51.0211
-1 | 0.349 | 0.00528 | -0.0639 | 66.0985
-0.5 | 0.4095 | 0.00518 | -0.065 | 79.0541
0 | 0.4701 | 0.00522 | -0.0661 | 90.0575
0.5 | 0.5312 | 0.00522 | -0.0672 | 101.7625
1 | 0.5916 | 0.0053 | -0.0683 | 111.6226
1.5 | 0.6521 | 0.0053 | -0.0694 | 123.0377
2 | 0.7127 | 0.00537 | -0.0705 | 132.7188
2.5 | 0.7726 | 0.00548 | -0.0715 | 140.9854
3 | 0.833 | 0.00554 | -0.0726 | 150.361
3.5 | 0.8927 | 0.00566 | -0.0737 | 157.7208
4 | 0.952 | 0.00579 | -0.0746 | 164.4214
4.5 | 1.0115 | 0.00588 | -0.0757 | 172.0238
5 | 1.0696 | 0.00608 | -0.0765 | 175.9211
6 | 1.1852 | 0.00642 | -0.0781 | 184.6106
6.5 | 1.2418 | 0.00663 | -0.0788 | 187.3002
7 | 1.2964 | 0.00692 | -0.0792 | 187.341
7.5 | 1.3482 | 0.00733 | -0.0791 | 183.9291
8 | 1.3986 | 0.00773 | -0.0788 | 180.9314
8.5 | 1.4462 | 0.00817 | -0.0781 | 177.0135
9 | 1.4904 | 0.00865 | -0.0768 | 172.3006
9.5 | 1.5156 | 0.00936 | -0.0722 | 161.9231
10 | 1.5215 | 0.0104 | -0.0647 | 146.2981
11 | 1.5553 | 0.01336 | -0.0563 | 116.4147
11.5 | 1.5637 | 0.01568 | -0.052 | 99.7258
12 | 1.5654 | 0.01863 | -0.0477 | 84.0258
12.5 | 1.558 | 0.02245 | -0.0433 | 69.3987
13 | 1.5588 | 0.02618 | -0.0404 | 59.5416
13.5 | 1.5572 | 0.0304 | -0.0378 | 51.2237
14 | 1.5572 | 0.03483 | -0.0359 | 44.7086
14.5 | 1.556 | 0.03945 | -0.0342 | 39.4423
15 | 1.5568 | 0.04402 | -0.0327 | 35.3657
15.5 | 1.5558 | 0.04895 | -0.0315 | 31.7835
16 | 1.5468 | 0.0548 | -0.0305 | 28.2263
16.5 | 1.5392 | 0.0608 | -0.0299 | 25.3158
17 | 1.5306 | 0.06717 | -0.0298 | 22.787

## 77. Re 5M Mach 0.25 (1)
BIGFOIL.COM POLAR EXPORT
NACA63-720 a=0.2
NACA63-720 a=0.2 |  |  |  | Cl Max: | 1.903 | at alpha= | 14.5 | deg
JavaFoil+Calcfoil stall+Eppler ext transition |  |  |  | L/D Max: | 123.737 | at alpha= | 5 | deg
Re: | 5000000 |  |  | Cd Min: | 0.00591 | at alpha= | -2 | deg
Mach: | 0.25 |  |  | Cl=0 at alpha= | -3.8359 | deg
|  |  |  | @ Cl=0.1, Cd= | 0.0070991
|  |  |  | @ Cl=0.4, Cd= | 0.0060815
|  |  |  | @ Cl=0.6, Cd= | 0.006479
alpha (deg) | Cl | Cd | Cm | Cl/Cd
-17.5 | -0.564 | 0.13185 | -0.024 | -4.274
-17 | -0.603 | 0.12386 | -0.025 | -4.868
-16.5 | -0.639 | 0.11349 | -0.026 | -5.635
-16 | -0.669 | 0.10821 | -0.026 | -6.181
-15.5 | -0.696 | 0.09983 | -0.028 | -6.969
-15 | -0.717 | 0.09298 | -0.029 | -7.707
-14.5 | -0.734 | 0.08465 | -0.03 | -8.668
-14 | -0.75 | 0.07339 | -0.032 | -10.218
-13.5 | -0.793 | 0.04492 | -0.038 | -17.655
-13 | -0.814 | 0.03112 | -0.041 | -26.16
-12.5 | -0.821 | 0.02338 | -0.043 | -35.117
-12 | -0.813 | 0.01955 | -0.044 | -41.593
-11.5 | -0.795 | 0.01685 | -0.045 | -47.21
-11 | -0.77 | 0.01475 | -0.046 | -52.237
-10.5 | -0.739 | 0.01327 | -0.047 | -55.701
-10 | -0.704 | 0.01194 | -0.048 | -58.94
-9.5 | -0.663 | 0.01023 | -0.049 | -64.792
-9 | -0.618 | 0.01055 | -0.05 | -58.568
-8.5 | -0.572 | 0.00923 | -0.051 | -61.977
-8 | -0.517 | 0.00888 | -0.051 | -58.163
-7.5 | -0.459 | 0.00853 | -0.052 | -53.836
-7 | -0.4 | 0.00821 | -0.053 | -48.724
-6.5 | -0.339 | 0.00794 | -0.053 | -42.727
-6 | -0.277 | 0.00733 | -0.054 | -37.844
-5.5 | -0.214 | 0.00712 | -0.054 | -30.123
-5 | -0.151 | 0.00781 | -0.055 | -19.282
-4.5 | -0.086 | 0.00769 | -0.056 | -11.203
-4 | -0.021 | 0.00762 | -0.056 | -2.821
-3.5 | 0.043 | 0.00722 | -0.057 | 6.021
-3 | 0.109 | 0.00708 | -0.057 | 15.327
-2.5 | 0.174 | 0.0069 | -0.058 | 25.244
-2 | 0.24 | 0.00591 | -0.059 | 40.552
-1.5 | 0.305 | 0.00598 | -0.059 | 50.994
-1 | 0.37 | 0.00604 | -0.06 | 61.24
-0.5 | 0.435 | 0.00613 | -0.06 | 70.963
0 | 0.5 | 0.00625 | -0.061 | 80.111
0.5 | 0.565 | 0.00637 | -0.062 | 88.769
1 | 0.626 | 0.00656 | -0.062 | 95.498
1.5 | 0.691 | 0.00671 | -0.063 | 102.918
2 | 0.747 | 0.00619 | -0.063 | 120.712
2.5 | 0.808 | 0.00716 | -0.063 | 112.832
3 | 0.868 | 0.00747 | -0.064 | 116.32
3.5 | 0.929 | 0.00776 | -0.064 | 119.715
4 | 0.988 | 0.00806 | -0.065 | 122.68
4.5 | 1.047 | 0.00849 | -0.065 | 123.352
5 | 1.106 | 0.00894 | -0.066 | 123.737
5.5 | 1.164 | 0.00945 | -0.066 | 123.132
6 | 1.221 | 0.01015 | -0.066 | 120.245
6.5 | 1.277 | 0.0109 | -0.067 | 117.12
7 | 1.334 | 0.01158 | -0.067 | 115.17
7.5 | 1.39 | 0.01224 | -0.068 | 113.538
8 | 1.446 | 0.01288 | -0.068 | 112.218
8.5 | 1.501 | 0.01355 | -0.069 | 110.776
9 | 1.554 | 0.01421 | -0.069 | 109.374
9.5 | 1.607 | 0.01495 | -0.07 | 107.52
10 | 1.655 | 0.01597 | -0.07 | 103.639
10.5 | 1.7 | 0.0173 | -0.07 | 98.231
11 | 1.737 | 0.02039 | -0.071 | 85.202
11.5 | 1.775 | 0.02295 | -0.071 | 77.34
12 | 1.809 | 0.02524 | -0.071 | 71.673
12.5 | 1.84 | 0.02721 | -0.072 | 67.652
13 | 1.862 | 0.0325 | -0.072 | 57.303
13.5 | 1.883 | 0.03459 | -0.072 | 54.427
14 | 1.897 | 0.03703 | -0.072 | 51.239
14.5 | 1.903 | 0.03945 | -0.073 | 48.224
15 | 1.896 | 0.04171 | -0.073 | 45.469
15.5 | 1.882 | 0.04459 | -0.073 | 42.207
16 | 1.858 | 0.04767 | -0.074 | 38.98
16.5 | 1.826 | 0.05098 | -0.074 | 35.812
17 | 1.784 | 0.05407 | -0.074 | 33.004
17.5 | 1.734 | 0.05799 | -0.075 | 29.906
18 | 1.675 | 0.06248 | -0.075 | 26.801
18.5 | 1.607 | 0.06688 | -0.075 | 24.032
19 | 1.532 | 0.07273 | -0.075 | 21.059
19.5 | 1.45 | 0.07834 | -0.076 | 18.509

## 78. Re 5M Mach 0.25 (2)
BIGFOIL.COM POLAR EXPORT
NACA63-720 a=0.2
NACA63-720 a=0.2 |  |  |  | Cl Max: | 1.5771 | at alpha= | 11.5 | deg
XFOIL ncrit=9 |  |  |  | L/D Max: | 184.528 | at alpha= | 6 | deg
Re: | 5000000 |  |  | Cd Min: | 0.16099 | at alpha= | -20 | deg
Mach: | 0.25 |  |  | Cl=0 at alpha= | -3.9482 | deg
|  |  |  | @ Cl=0.1, Cd= | 0.0067635
|  |  |  | @ Cl=0.4, Cd= | 0.005319
|  |  |  | @ Cl=0.6, Cd= | 0.005381
alpha (deg) | Cl | Cd | Cm | Cl/Cd
-20 | -0.6405 | 0.16099 | -0.0108 | -3.9785
-19.5 | -0.6498 | 0.14931 | -0.0185 | -4.352
-19 | -0.7247 | 0.12561 | -0.0342 | -5.7694
-18.5 | -0.9413 | 0.08105 | -0.0653 | -11.6138
-18 | -1.0452 | 0.05861 | -0.081 | -17.8331
-17.5 | -1.064 | 0.04987 | -0.0858 | -21.3355
-17 | -1.0896 | 0.04146 | -0.0893 | -26.2808
-16.5 | -1.0879 | 0.03643 | -0.0903 | -29.8628
-16 | -1.0962 | 0.03108 | -0.0905 | -35.2703
-15.5 | -1.0844 | 0.02765 | -0.0895 | -39.2188
-15 | -1.0783 | 0.02415 | -0.0876 | -44.6501
-14.5 | -1.0686 | 0.02121 | -0.0848 | -50.3819
-14 | -1.0563 | 0.01876 | -0.0812 | -56.306
-13.5 | -1.0334 | 0.01714 | -0.0774 | -60.2917
-13 | -1.0165 | 0.01568 | -0.0718 | -64.8278
-12.5 | -0.9851 | 0.01472 | -0.0673 | -66.9226
-12 | -0.9404 | 0.01385 | -0.0648 | -67.8989
-11.5 | -0.8914 | 0.01307 | -0.0629 | -68.202
-11 | -0.8392 | 0.01239 | -0.0614 | -67.732
-10.5 | -0.7847 | 0.01181 | -0.0603 | -66.4437
-10 | -0.7293 | 0.0112 | -0.0593 | -65.1161
-9.5 | -0.6733 | 0.01062 | -0.0585 | -63.3992
-9 | -0.6154 | 0.01011 | -0.058 | -60.8704
-8.5 | -0.557 | 0.00966 | -0.0577 | -57.6605
-8 | -0.5008 | 0.00894 | -0.0571 | -56.0179
-7.5 | -0.4403 | 0.00861 | -0.0572 | -51.1382
-7 | -0.379 | 0.00835 | -0.0575 | -45.3892
-6.5 | -0.3172 | 0.0081 | -0.0578 | -39.1605
-6 | -0.2554 | 0.0079 | -0.0583 | -32.3291
-5.5 | -0.1932 | 0.00769 | -0.0588 | -25.1235
-5 | -0.1309 | 0.00751 | -0.0594 | -17.4301
-4.5 | -0.0687 | 0.00736 | -0.0601 | -9.3342
-4 | -0.0064 | 0.00713 | -0.0608 | -0.89762
-3.5 | 0.0554 | 0.0069 | -0.0616 | 8.029
-3 | 0.1175 | 0.00671 | -0.0624 | 17.5112
-2.5 | 0.18 | 0.00651 | -0.0633 | 27.6498
-2 | 0.242 | 0.00632 | -0.0642 | 38.2911
-1.5 | 0.3029 | 0.0059 | -0.0651 | 51.339
-1 | 0.3634 | 0.00536 | -0.0661 | 67.7985
-0.5 | 0.4259 | 0.00529 | -0.0671 | 80.5104
0 | 0.4891 | 0.00529 | -0.0683 | 92.4575
0.5 | 0.5523 | 0.00532 | -0.0694 | 103.8158
1 | 0.6149 | 0.0054 | -0.0704 | 113.8704
1.5 | 0.6778 | 0.00542 | -0.0716 | 125.0554
2 | 0.7403 | 0.00553 | -0.0726 | 133.8698
2.5 | 0.803 | 0.0056 | -0.0737 | 143.3929
3 | 0.8655 | 0.0057 | -0.0748 | 151.8421
3.5 | 0.9269 | 0.00587 | -0.0757 | 157.9046
4 | 0.9892 | 0.00595 | -0.0767 | 166.2521
4.5 | 1.0501 | 0.00613 | -0.0775 | 171.3051
5 | 1.1112 | 0.00628 | -0.0784 | 176.9427
5.5 | 1.171 | 0.00649 | -0.079 | 180.4314
6 | 1.2308 | 0.00667 | -0.0796 | 184.5277
6.5 | 1.2879 | 0.00698 | -0.0798 | 184.5129
7 | 1.3433 | 0.00732 | -0.0797 | 183.5109
7.5 | 1.3947 | 0.00777 | -0.0789 | 179.4981
8 | 1.4419 | 0.00829 | -0.0775 | 173.9324
8.5 | 1.4834 | 0.00884 | -0.0751 | 167.8054
9 | 1.5033 | 0.0095 | -0.0689 | 158.2421
10 | 1.5337 | 0.01208 | -0.0577 | 126.9619
11 | 1.5669 | 0.01632 | -0.0505 | 96.011
11.5 | 1.5771 | 0.01901 | -0.0467 | 82.9616
12 | 1.5696 | 0.02298 | -0.0423 | 68.3029
12.5 | 1.5629 | 0.02742 | -0.0387 | 56.9985
13 | 1.5579 | 0.03208 | -0.036 | 48.563
13.5 | 1.5525 | 0.03705 | -0.0336 | 41.9028
14 | 1.5438 | 0.04243 | -0.0315 | 36.3846
14.5 | 1.5316 | 0.04832 | -0.0296 | 31.697
15 | 1.5293 | 0.05359 | -0.0284 | 28.537
15.5 | 1.5257 | 0.05923 | -0.0276 | 25.7589
16 | 1.5216 | 0.06515 | -0.0272 | 23.3553
16.5 | 1.5107 | 0.07208 | -0.0273 | 20.9587

## 79. Re 5M Mach 0.50 (1)
BIGFOIL.COM POLAR EXPORT
NACA63-720 a=0.2
NACA63-720 a=0.2 |  |  |  | Cl Max: | 1.81 | at alpha= | 11 | deg
JavaFoil+Calcfoil stall+Eppler ext transition |  |  |  | L/D Max: | 107.947 | at alpha= | 4 | deg
Re: | 5000000 |  |  | Cd Min: | 0.00627 | at alpha= | -1 | deg
Mach: | 0.5 |  |  | Cl=0 at alpha= | -3.8333 | deg
|  |  |  | @ Cl=0.1, Cd= | 0.0077351
|  |  |  | @ Cl=0.4, Cd= | 0.0063007
|  |  |  | @ Cl=0.6, Cd= | 0.0073314
alpha (deg) | Cl | Cd | Cm | Cl/Cd
-20 | -0.947 | 0.16544 | -0.027 | -5.723
-19.5 | -0.918 | 0.15636 | -0.027 | -5.869
-19 | -0.886 | 0.15323 | -0.026 | -5.784
-18.5 | -0.856 | 0.14659 | -0.026 | -5.841
-18 | -0.827 | 0.14018 | -0.026 | -5.902
-17.5 | -0.8 | 0.14355 | -0.027 | -5.573
-17 | -0.771 | 0.13229 | -0.027 | -5.824
-16.5 | -0.74 | 0.12728 | -0.026 | -5.81
-16 | -0.71 | 0.1207 | -0.026 | -5.88
-15.5 | -0.681 | 0.12041 | -0.026 | -5.654
-15 | -0.652 | 0.11648 | -0.026 | -5.596
-14.5 | -0.623 | 0.11128 | -0.027 | -5.601
-14 | -0.593 | 0.10504 | -0.025 | -5.641
-13.5 | -0.564 | 0.10081 | -0.026 | -5.591
-13 | -0.535 | 0.09777 | -0.026 | -5.469
-12.5 | -0.506 | 0.09409 | -0.026 | -5.374
-12 | -0.476 | 0.09052 | -0.026 | -5.261
-11.5 | -0.447 | 0.08235 | -0.026 | -5.429
-11 | -0.418 | 0.07369 | -0.027 | -5.675
-10.5 | -0.389 | 0.07956 | -0.027 | -4.89
-10 | -0.362 | 0.06686 | -0.031 | -5.414
-9.5 | -0.338 | 0.05521 | -0.036 | -6.115
-9 | -0.463 | 0.01861 | -0.052 | -24.896
-8.5 | -0.527 | 0.01475 | -0.054 | -35.749
-8 | -0.514 | 0.01237 | -0.056 | -41.562
-7.5 | -0.476 | 0.01112 | -0.057 | -42.803
-7 | -0.426 | 0.00994 | -0.058 | -42.833
-6.5 | -0.371 | 0.00899 | -0.059 | -41.272
-6 | -0.306 | 0.00854 | -0.06 | -35.797
-5.5 | -0.238 | 0.00774 | -0.061 | -30.707
-5 | -0.167 | 0.00845 | -0.061 | -19.793
-4.5 | -0.096 | 0.00827 | -0.062 | -11.596
-4 | -0.024 | 0.00811 | -0.063 | -2.952
-3.5 | 0.048 | 0.00802 | -0.063 | 6.046
-3 | 0.121 | 0.00762 | -0.064 | 15.897
-2.5 | 0.195 | 0.00748 | -0.065 | 26.035
-2 | 0.268 | 0.00632 | -0.066 | 42.343
-1.5 | 0.341 | 0.00643 | -0.066 | 52.955
-1 | 0.414 | 0.00627 | -0.066 | 65.972
-0.5 | 0.487 | 0.00682 | -0.067 | 71.364
0 | 0.55 | 0.00716 | -0.067 | 76.862
0.5 | 0.62 | 0.0074 | -0.068 | 83.798
1 | 0.684 | 0.00765 | -0.068 | 89.377
1.5 | 0.752 | 0.00791 | -0.069 | 95.08
2 | 0.82 | 0.00819 | -0.069 | 100.065
2.5 | 0.887 | 0.0086 | -0.07 | 103.134
3 | 0.953 | 0.00902 | -0.07 | 105.616
3.5 | 1.019 | 0.00947 | -0.071 | 107.591
4 | 1.084 | 0.01004 | -0.071 | 107.947
4.5 | 1.148 | 0.01073 | -0.072 | 107
5 | 1.211 | 0.01147 | -0.072 | 105.593
5.5 | 1.273 | 0.01254 | -0.073 | 101.518
6 | 1.334 | 0.0136 | -0.073 | 98.057
6.5 | 1.395 | 0.01461 | -0.073 | 95.44
7 | 1.455 | 0.01559 | -0.074 | 93.327
7.5 | 1.515 | 0.01661 | -0.074 | 91.211
8 | 1.574 | 0.01759 | -0.075 | 89.446
8.5 | 1.631 | 0.01865 | -0.075 | 87.441
9 | 1.684 | 0.01978 | -0.076 | 85.152
9.5 | 1.734 | 0.02179 | -0.076 | 79.571
10 | 1.77 | 0.02543 | -0.077 | 69.602
10.5 | 1.795 | 0.03023 | -0.077 | 59.373
11 | 1.81 | 0.03476 | -0.077 | 52.09
11.5 | 1.807 | 0.04344 | -0.077 | 41.609
12 | 1.779 | 0.04781 | -0.077 | 37.199
12.5 | 1.696 | 0.05333 | -0.077 | 31.802
13 | 1.418 | 0.06215 | -0.077 | 22.823
13.5 | 1.108 | 0.06896 | -0.078 | 16.075
14 | 1.136 | 0.07367 | -0.078 | 15.42
14.5 | 1.161 | 0.08176 | -0.078 | 14.201
15 | 1.189 | 0.08585 | -0.078 | 13.847
15.5 | 1.215 | 0.09028 | -0.078 | 13.459
16 | 1.244 | 0.09188 | -0.079 | 13.537

## 80. Re 5M Mach 0.50 (2)
BIGFOIL.COM POLAR EXPORT
NACA63-720 a=0.2
NACA63-720 a=0.2 |  |  |  | Cl Max: | 1.5672 | at alpha= | 11 | deg
XFOIL ncrit=9 |  |  |  | L/D Max: | 165.324 | at alpha= | 5 | deg
Re: | 5000000 |  |  | Cd Min: | 0.11168 | at alpha= | -14.5 | deg
Mach: | 0.5 |  |  | Cl=0 at alpha= | -4.0075 | deg
|  |  |  | @ Cl=0.1, Cd= | 0.007424
|  |  |  | @ Cl=0.4, Cd= | 0.006171
|  |  |  | @ Cl=0.6, Cd= | 0.0058004
alpha (deg) | Cl | Cd | Cm | Cl/Cd
-14.5 | -0.4072 | 0.11168 | -0.0561 | -3.6461
-14 | -0.4388 | 0.0977 | -0.0664 | -4.4913
-13.5 | -0.4713 | 0.08457 | -0.0763 | -5.5729
-13 | -0.5152 | 0.07061 | -0.087 | -7.2964
-12.5 | -0.5532 | 0.05673 | -0.0973 | -9.7515
-12 | -0.586 | 0.04584 | -0.1051 | -12.7836
-11.5 | -0.6206 | 0.03682 | -0.1099 | -16.855
-11 | -0.6605 | 0.02888 | -0.1116 | -22.8705
-10.5 | -0.6934 | 0.02253 | -0.1095 | -30.7767
-10 | -0.7161 | 0.01764 | -0.104 | -40.5952
-9.5 | -0.7195 | 0.01461 | -0.0953 | -49.2471
-9 | -0.6886 | 0.013 | -0.0875 | -52.9692
-8.5 | -0.6331 | 0.01183 | -0.0827 | -53.5165
-8 | -0.5694 | 0.01096 | -0.0792 | -51.9526
-7.5 | -0.5017 | 0.01027 | -0.0766 | -48.851
-6.5 | -0.3647 | 0.00899 | -0.0729 | -40.5673
-6 | -0.2916 | 0.00868 | -0.0721 | -33.5945
-5.5 | -0.2185 | 0.00838 | -0.0716 | -26.074
-5 | -0.1449 | 0.00813 | -0.0714 | -17.8229
-4.5 | -0.0721 | 0.00791 | -0.0714 | -9.115
-4 | 0.0011 | 0.00769 | -0.0717 | 0.14304
-3.5 | 0.074 | 0.0075 | -0.0721 | 9.8667
-3 | 0.1458 | 0.00729 | -0.0726 | 20
-2.5 | 0.2181 | 0.00703 | -0.0733 | 31.0242
-2 | 0.2903 | 0.00684 | -0.0741 | 42.4415
-1.5 | 0.3618 | 0.00664 | -0.0749 | 54.488
-1 | 0.4294 | 0.00581 | -0.0756 | 73.9071
-0.5 | 0.5019 | 0.00574 | -0.0767 | 87.439
0 | 0.575 | 0.00578 | -0.0777 | 99.481
0.5 | 0.6486 | 0.00584 | -0.0789 | 111.0616
1.5 | 0.7938 | 0.00605 | -0.0808 | 131.2066
2.5 | 0.9374 | 0.0064 | -0.0824 | 146.4688
3 | 1.0088 | 0.00658 | -0.0829 | 153.3131
4 | 1.1474 | 0.00706 | -0.0831 | 162.5212
4.5 | 1.212 | 0.00741 | -0.0823 | 163.5628
5 | 1.2763 | 0.00772 | -0.0813 | 165.3238
6 | 1.3581 | 0.00897 | -0.0721 | 151.4047
6.5 | 1.3927 | 0.01012 | -0.0673 | 137.6186
7 | 1.423 | 0.01163 | -0.0625 | 122.356
7.5 | 1.456 | 0.01322 | -0.0583 | 110.1362
8 | 1.4799 | 0.01527 | -0.0535 | 96.9155
8.5 | 1.4932 | 0.01791 | -0.0481 | 83.3724
9 | 1.5051 | 0.02074 | -0.043 | 72.5699
9.5 | 1.5089 | 0.02409 | -0.0377 | 62.6359
10.5 | 1.5581 | 0.0312 | -0.0347 | 49.9391
11 | 1.5672 | 0.03531 | -0.0316 | 44.384
12 | 1.5649 | 0.04526 | -0.0256 | 34.5758
12.5 | 1.5521 | 0.05133 | -0.0231 | 30.2377
13.5 | 1.4952 | 0.067 | -0.0203 | 22.3164
14.5 | 1.4658 | 0.08251 | -0.0209 | 17.7651
15 | 1.4585 | 0.0902 | -0.022 | 16.1696
15.5 | 1.4508 | 0.09831 | -0.0237 | 14.7574
16 | 1.4426 | 0.10675 | -0.0261 | 13.5138

## 81. Re 6M Mach 0.00 (1)
BIGFOIL.COM POLAR EXPORT
NACA63-720 a=0.2
NACA63-720 a=0.2 |  |  |  | Cl Max: | 1.933 | at alpha= | 16 | deg
JavaFoil+Calcfoil stall+Eppler ext transition |  |  |  | L/D Max: | 129.001 | at alpha= | 5 | deg
Re: | 6000000 |  |  | Cd Min: | 0.00573 | at alpha= | -2 | deg
Mach: | 0 |  |  | Cl=0 at alpha= | -3.8333 | deg
|  |  |  | @ Cl=0.1, Cd= | 0.0068595
|  |  |  | @ Cl=0.4, Cd= | 0.00588
|  |  |  | @ Cl=0.6, Cd= | 0.0062337
alpha (deg) | Cl | Cd | Cm | Cl/Cd
-20 | -0.802 | 0.14271 | -0.024 | -5.621
-19.5 | -0.816 | 0.13526 | -0.025 | -6.035
-19 | -0.829 | 0.12719 | -0.026 | -6.518
-18.5 | -0.841 | 0.11943 | -0.026 | -7.041
-18 | -0.853 | 0.1091 | -0.028 | -7.822
-17.5 | -0.864 | 0.10006 | -0.029 | -8.631
-17 | -0.869 | 0.09431 | -0.029 | -9.211
-16.5 | -0.884 | 0.07919 | -0.031 | -11.159
-16 | -0.911 | 0.05664 | -0.035 | -16.092
-15.5 | -0.926 | 0.04374 | -0.037 | -21.166
-15 | -0.936 | 0.03361 | -0.038 | -27.847
-14.5 | -0.933 | 0.02891 | -0.039 | -32.264
-14 | -0.929 | 0.02393 | -0.04 | -38.818
-13.5 | -0.917 | 0.02066 | -0.041 | -44.408
-13 | -0.901 | 0.01812 | -0.042 | -49.735
-12.5 | -0.882 | 0.01568 | -0.043 | -56.218
-12 | -0.855 | 0.01438 | -0.044 | -59.468
-11.5 | -0.824 | 0.01309 | -0.045 | -62.911
-11 | -0.788 | 0.01199 | -0.046 | -65.716
-10.5 | -0.749 | 0.01036 | -0.046 | -72.278
-10 | -0.708 | 0.01103 | -0.047 | -64.235
-9.5 | -0.666 | 0.00924 | -0.048 | -72.039
-9 | -0.614 | 0.0089 | -0.049 | -69.011
-8.5 | -0.56 | 0.00855 | -0.049 | -65.512
-8 | -0.505 | 0.00826 | -0.05 | -61.091
-7.5 | -0.448 | 0.00804 | -0.05 | -55.693
-7 | -0.389 | 0.00776 | -0.051 | -50.183
-6.5 | -0.33 | 0.00753 | -0.052 | -43.797
-6 | -0.269 | 0.00701 | -0.052 | -38.4
-5.5 | -0.208 | 0.00684 | -0.053 | -30.426
-5 | -0.146 | 0.0075 | -0.053 | -19.454
-4.5 | -0.084 | 0.00736 | -0.054 | -11.351
-4 | -0.021 | 0.00728 | -0.054 | -2.86
-3.5 | 0.042 | 0.00697 | -0.055 | 6.041
-3 | 0.105 | 0.00685 | -0.056 | 15.358
-2.5 | 0.169 | 0.00675 | -0.056 | 25.005
-2 | 0.232 | 0.00573 | -0.057 | 40.446
-1.5 | 0.295 | 0.00576 | -0.057 | 51.238
-1 | 0.358 | 0.00584 | -0.058 | 61.395
-0.5 | 0.421 | 0.0059 | -0.059 | 71.37
0 | 0.484 | 0.00597 | -0.059 | 81.118
0.5 | 0.547 | 0.00611 | -0.06 | 89.596
1 | 0.607 | 0.00625 | -0.06 | 97.105
1.5 | 0.669 | 0.00634 | -0.061 | 105.636
2 | 0.731 | 0.00651 | -0.062 | 112.422
2.5 | 0.793 | 0.00679 | -0.062 | 116.777
3 | 0.847 | 0.00706 | -0.062 | 119.95
3.5 | 0.905 | 0.00727 | -0.063 | 124.418
4 | 0.963 | 0.0076 | -0.063 | 126.702
4.5 | 1.02 | 0.00797 | -0.063 | 127.931
5 | 1.077 | 0.00835 | -0.064 | 129.001
5.5 | 1.133 | 0.00892 | -0.064 | 126.957
6 | 1.189 | 0.00951 | -0.065 | 125.008
6.5 | 1.244 | 0.01006 | -0.065 | 123.733
7 | 1.3 | 0.0106 | -0.065 | 122.587
7.5 | 1.355 | 0.01109 | -0.066 | 122.221
8 | 1.41 | 0.01161 | -0.066 | 121.447
8.5 | 1.464 | 0.01217 | -0.067 | 120.28
9 | 1.517 | 0.01271 | -0.067 | 119.382
9.5 | 1.569 | 0.01336 | -0.068 | 117.4
10 | 1.617 | 0.01443 | -0.068 | 112.029
10.5 | 1.66 | 0.01625 | -0.068 | 102.18
11 | 1.702 | 0.01827 | -0.069 | 93.136
11.5 | 1.741 | 0.02049 | -0.069 | 85.002
12 | 1.78 | 0.02208 | -0.069 | 80.587
12.5 | 1.815 | 0.02371 | -0.07 | 76.552
13 | 1.844 | 0.0279 | -0.07 | 66.066
13.5 | 1.872 | 0.02971 | -0.07 | 63.015
14 | 1.897 | 0.03151 | -0.071 | 60.199
14.5 | 1.915 | 0.03354 | -0.071 | 57.083
15 | 1.926 | 0.03541 | -0.071 | 54.384
15.5 | 1.932 | 0.0375 | -0.072 | 51.516
16 | 1.933 | 0.03946 | -0.072 | 48.994
16.5 | 1.929 | 0.04192 | -0.073 | 46.016
17 | 1.92 | 0.04452 | -0.073 | 43.129
17.5 | 1.906 | 0.04698 | -0.073 | 40.577
18 | 1.888 | 0.04989 | -0.074 | 37.837
18.5 | 1.864 | 0.05326 | -0.074 | 35.004
19 | 1.837 | 0.05637 | -0.074 | 32.593
19.5 | 1.807 | 0.05968 | -0.074 | 30.272
20 | 1.773 | 0.0631 | -0.075 | 28.092

## 82. Re 6M Mach 0.00 (2)
BIGFOIL.COM POLAR EXPORT
NACA63-720 a=0.2
NACA63-720 a=0.2 |  |  |  | Cl Max: | 1.5713 | at alpha= | 14.5 | deg
XFOIL ncrit=9 |  |  |  | L/D Max: | 191.473 | at alpha= | 6.5 | deg
Re: | 6000000 |  |  | Cd Min: | 0.09289 | at alpha= | 19.5 | deg
Mach: | 0 |  |  | Cl=0 at alpha= | -3.9291 | deg
|  |  |  | @ Cl=0.1, Cd= | 0.0064401
|  |  |  | @ Cl=0.4, Cd= | 0.0050764
|  |  |  | @ Cl=0.6, Cd= | 0.00512
alpha (deg) | Cl | Cd | Cm | Cl/Cd
-20 | -1.3259 | 0.04058 | -0.0788 | -32.6737
-19.5 | -1.3228 | 0.03608 | -0.0796 | -36.663
-19 | -1.3147 | 0.0324 | -0.0797 | -40.5772
-18.5 | -1.303 | 0.02922 | -0.0793 | -44.5927
-18 | -1.2907 | 0.0263 | -0.0783 | -49.076
-17.5 | -1.2714 | 0.02404 | -0.0771 | -52.8869
-17 | -1.251 | 0.02202 | -0.0755 | -56.812
-16.5 | -1.2282 | 0.0203 | -0.0736 | -60.5025
-16 | -1.205 | 0.01875 | -0.0712 | -64.2667
-15.5 | -1.1813 | 0.01741 | -0.0684 | -67.8518
-15 | -1.1586 | 0.01626 | -0.0648 | -71.2546
-14.5 | -1.1388 | 0.01535 | -0.0598 | -74.1889
-14 | -1.1035 | 0.01447 | -0.0572 | -76.2612
-13.5 | -1.0607 | 0.01373 | -0.0556 | -77.2542
-13 | -1.0151 | 0.01307 | -0.0544 | -77.6664
-12.5 | -0.9666 | 0.01247 | -0.0535 | -77.514
-12 | -0.9162 | 0.01195 | -0.0529 | -76.6695
-11.5 | -0.8643 | 0.01145 | -0.0525 | -75.4847
-11 | -0.8112 | 0.01101 | -0.0522 | -73.6785
-10.5 | -0.7571 | 0.01059 | -0.0521 | -71.492
-10 | -0.7033 | 0.01009 | -0.052 | -69.7027
-9.5 | -0.6482 | 0.00968 | -0.052 | -66.9628
-9 | -0.5923 | 0.00928 | -0.0522 | -63.8254
-8.5 | -0.5389 | 0.00863 | -0.0521 | -62.445
-8 | -0.4815 | 0.00831 | -0.0525 | -57.9422
-7.5 | -0.4234 | 0.00807 | -0.053 | -52.4659
-7 | -0.3647 | 0.00786 | -0.0536 | -46.3995
-6.5 | -0.3058 | 0.00765 | -0.0542 | -39.9739
-6 | -0.2467 | 0.00749 | -0.0549 | -32.9372
-5.5 | -0.1873 | 0.00729 | -0.0556 | -25.6927
-5 | -0.1277 | 0.00714 | -0.0564 | -17.8852
-4.5 | -0.0681 | 0.00699 | -0.0572 | -9.7425
-4 | -0.0084 | 0.00679 | -0.0581 | -1.2371
-3.5 | 0.0508 | 0.00658 | -0.0589 | 7.7204
-3 | 0.1106 | 0.00641 | -0.0598 | 17.2543
-2.5 | 0.1705 | 0.00623 | -0.0607 | 27.3676
-2 | 0.2302 | 0.00608 | -0.0617 | 37.8618
-1 | 0.3474 | 0.0052 | -0.0636 | 66.8077
-0.5 | 0.407 | 0.00506 | -0.0647 | 80.4348
0 | 0.4676 | 0.00501 | -0.0658 | 93.3333
0.5 | 0.5279 | 0.00506 | -0.0669 | 104.3281
1 | 0.5883 | 0.00512 | -0.068 | 114.9023
1.5 | 0.6486 | 0.00512 | -0.0691 | 126.6797
2 | 0.7085 | 0.0052 | -0.0702 | 136.25
2.5 | 0.7687 | 0.00526 | -0.0713 | 146.1407
3.5 | 0.8877 | 0.00548 | -0.0735 | 161.9891
4 | 0.9473 | 0.00555 | -0.0746 | 170.6847
4.5 | 1.0058 | 0.00571 | -0.0755 | 176.1471
5 | 1.0645 | 0.00582 | -0.0766 | 182.9038
5.5 | 1.1222 | 0.00599 | -0.0774 | 187.3456
6 | 1.1796 | 0.00617 | -0.0783 | 191.1831
6.5 | 1.235 | 0.00645 | -0.0789 | 191.4729
7 | 1.289 | 0.00676 | -0.0793 | 190.6805
7.5 | 1.341 | 0.00715 | -0.0793 | 187.5524
8 | 1.3918 | 0.00753 | -0.0792 | 184.834
8.5 | 1.4403 | 0.00795 | -0.0788 | 181.1698
9 | 1.4846 | 0.00846 | -0.0776 | 175.4846
9.5 | 1.5142 | 0.00926 | -0.0741 | 163.5205
10 | 1.5203 | 0.01016 | -0.0664 | 149.6358
10.5 | 1.53 | 0.01132 | -0.0603 | 135.159
11.5 | 1.5507 | 0.01553 | -0.0519 | 99.8519
12 | 1.5569 | 0.0182 | -0.048 | 85.544
12.5 | 1.5555 | 0.02163 | -0.0442 | 71.914
13 | 1.5579 | 0.02518 | -0.0413 | 61.8705
13.5 | 1.5544 | 0.02967 | -0.039 | 52.3896
14 | 1.5666 | 0.0332 | -0.0379 | 47.1867
14.5 | 1.5713 | 0.03739 | -0.0365 | 42.0246
15 | 1.5681 | 0.04229 | -0.0349 | 37.0797
15.5 | 1.5691 | 0.0467 | -0.0333 | 33.5996
16 | 1.5574 | 0.05244 | -0.0316 | 29.6987
16.5 | 1.5509 | 0.05805 | -0.0307 | 26.7166
17 | 1.5456 | 0.06383 | -0.0303 | 24.2143
17.5 | 1.5443 | 0.06952 | -0.0304 | 22.2138
18 | 1.546 | 0.07505 | -0.0309 | 20.5996
18.5 | 1.5456 | 0.08108 | -0.0318 | 19.0627
19 | 1.549 | 0.0868 | -0.033 | 17.8456
19.5 | 1.5506 | 0.09289 | -0.0346 | 16.6929

## 83. Re 6M Mach 0.10 (1)
BIGFOIL.COM POLAR EXPORT
NACA63-720 a=0.2
NACA63-720 a=0.2 |  |  |  | Cl Max: | 1.928 | at alpha= | 15.5 | deg
JavaFoil+Calcfoil stall+Eppler ext transition |  |  |  | L/D Max: | 128.118 | at alpha= | 5 | deg
Re: | 6000000 |  |  | Cd Min: | 0.00574 | at alpha= | -2 | deg
Mach: | 0.1 |  |  | Cl=0 at alpha= | -3.8333 | deg
|  |  |  | @ Cl=0.1, Cd= | 0.0068622
|  |  |  | @ Cl=0.4, Cd= | 0.0058927
|  |  |  | @ Cl=0.6, Cd= | 0.0062467
alpha (deg) | Cl | Cd | Cm | Cl/Cd
-19.5 | -0.772 | 0.13968 | -0.025 | -5.526
-19 | -0.788 | 0.13187 | -0.025 | -5.975
-18.5 | -0.803 | 0.12376 | -0.026 | -6.488
-18 | -0.818 | 0.11386 | -0.027 | -7.184
-17.5 | -0.83 | 0.10587 | -0.028 | -7.842
-17 | -0.839 | 0.09954 | -0.028 | -8.427
-16.5 | -0.848 | 0.09069 | -0.03 | -9.35
-16 | -0.865 | 0.07429 | -0.032 | -11.65
-15.5 | -0.895 | 0.05187 | -0.036 | -17.25
-15 | -0.912 | 0.03796 | -0.038 | -24.04
-14.5 | -0.915 | 0.03167 | -0.039 | -28.889
-14 | -0.915 | 0.02562 | -0.04 | -35.715
-13.5 | -0.907 | 0.02182 | -0.041 | -41.569
-13 | -0.893 | 0.01892 | -0.042 | -47.223
-12.5 | -0.876 | 0.01622 | -0.043 | -54.011
-12 | -0.851 | 0.0148 | -0.044 | -57.524
-11.5 | -0.821 | 0.01342 | -0.045 | -61.209
-11 | -0.787 | 0.0123 | -0.046 | -63.944
-10.5 | -0.749 | 0.01057 | -0.047 | -70.824
-10 | -0.708 | 0.0107 | -0.047 | -66.181
-9.5 | -0.667 | 0.00929 | -0.048 | -71.818
-9 | -0.616 | 0.00895 | -0.049 | -68.793
-8.5 | -0.562 | 0.00859 | -0.05 | -65.459
-8 | -0.507 | 0.00836 | -0.05 | -60.585
-7.5 | -0.45 | 0.00807 | -0.051 | -55.731
-7 | -0.391 | 0.00783 | -0.051 | -49.931
-6.5 | -0.331 | 0.00755 | -0.052 | -43.882
-6 | -0.271 | 0.00701 | -0.052 | -38.592
-5.5 | -0.209 | 0.00686 | -0.053 | -30.446
-5 | -0.147 | 0.00752 | -0.053 | -19.515
-4.5 | -0.084 | 0.00737 | -0.054 | -11.391
-4 | -0.021 | 0.00733 | -0.055 | -2.855
-3.5 | 0.042 | 0.00698 | -0.055 | 6.062
-3 | 0.106 | 0.00685 | -0.056 | 15.423
-2.5 | 0.17 | 0.00676 | -0.056 | 25.09
-2 | 0.233 | 0.00574 | -0.057 | 40.599
-1.5 | 0.297 | 0.00577 | -0.058 | 51.377
-1 | 0.36 | 0.00588 | -0.058 | 61.194
-0.5 | 0.423 | 0.0059 | -0.059 | 71.744
0 | 0.487 | 0.00601 | -0.059 | 81.03
0.5 | 0.55 | 0.00613 | -0.06 | 89.741
1 | 0.61 | 0.00627 | -0.061 | 97.273
1.5 | 0.673 | 0.0064 | -0.061 | 105.049
2 | 0.735 | 0.00658 | -0.062 | 111.681
2.5 | 0.792 | 0.00665 | -0.062 | 119.206
3 | 0.85 | 0.0071 | -0.062 | 119.647
3.5 | 0.909 | 0.00734 | -0.063 | 123.724
4 | 0.967 | 0.00767 | -0.063 | 126.033
4.5 | 1.024 | 0.00804 | -0.064 | 127.446
5 | 1.082 | 0.00844 | -0.064 | 128.118
5.5 | 1.138 | 0.00902 | -0.064 | 126.141
6 | 1.194 | 0.0096 | -0.065 | 124.324
6.5 | 1.249 | 0.0102 | -0.065 | 122.496
7 | 1.305 | 0.01073 | -0.066 | 121.62
7.5 | 1.361 | 0.01123 | -0.066 | 121.187
8 | 1.416 | 0.01174 | -0.067 | 120.576
8.5 | 1.47 | 0.01232 | -0.067 | 119.368
9 | 1.523 | 0.01286 | -0.068 | 118.44
9.5 | 1.575 | 0.01358 | -0.068 | 115.992
10 | 1.623 | 0.01465 | -0.068 | 110.785
10.5 | 1.666 | 0.01657 | -0.069 | 100.55
11 | 1.707 | 0.01863 | -0.069 | 91.615
11.5 | 1.747 | 0.02086 | -0.069 | 83.739
12 | 1.785 | 0.02245 | -0.07 | 79.485
12.5 | 1.82 | 0.02409 | -0.07 | 75.556
13 | 1.848 | 0.02847 | -0.07 | 64.905
13.5 | 1.875 | 0.03028 | -0.071 | 61.924
14 | 1.899 | 0.03209 | -0.071 | 59.16
14.5 | 1.915 | 0.03414 | -0.071 | 56.088
15 | 1.924 | 0.03612 | -0.072 | 53.273
15.5 | 1.928 | 0.03824 | -0.072 | 50.411
16 | 1.926 | 0.04044 | -0.072 | 47.644
16.5 | 1.919 | 0.04301 | -0.073 | 44.616
17 | 1.906 | 0.04563 | -0.073 | 41.774
17.5 | 1.889 | 0.04831 | -0.074 | 39.092
18 | 1.865 | 0.05157 | -0.074 | 36.169
18.5 | 1.838 | 0.05487 | -0.074 | 33.489
19 | 1.806 | 0.05815 | -0.074 | 31.051
19.5 | 1.769 | 0.06195 | -0.075 | 28.562
20 | 1.73 | 0.0652 | -0.075 | 26.536

## 84. Re 6M Mach 0.10 (2)
BIGFOIL.COM POLAR EXPORT
NACA63-720 a=0.2
NACA63-720 a=0.2 |  |  |  | Cl Max: | 1.5668 | at alpha= | 14.5 | deg
XFOIL ncrit=9 |  |  |  | L/D Max: | 191.649 | at alpha= | 6.5 | deg
Re: | 6000000 |  |  | Cd Min: | 0.09554 | at alpha= | 19.5 | deg
Mach: | 0.1 |  |  | Cl=0 at alpha= | -3.9313 | deg
|  |  |  | @ Cl=0.1, Cd= | 0.0064567
|  |  |  | @ Cl=0.4, Cd= | 0.0051017
|  |  |  | @ Cl=0.6, Cd= | 0.0051312
alpha (deg) | Cl | Cd | Cm | Cl/Cd
-20 | -1.2964 | 0.0454 | -0.0796 | -28.5551
-19.5 | -1.2989 | 0.03992 | -0.0812 | -32.5376
-19 | -1.2958 | 0.03545 | -0.0818 | -36.5529
-18.5 | -1.2871 | 0.03178 | -0.0818 | -40.5003
-18 | -1.2785 | 0.02835 | -0.0812 | -45.097
-17.5 | -1.2617 | 0.02574 | -0.0801 | -49.0171
-17 | -1.2441 | 0.02336 | -0.0786 | -53.2577
-16.5 | -1.2224 | 0.02141 | -0.0768 | -57.0948
-16 | -1.2004 | 0.01964 | -0.0745 | -61.1202
-15.5 | -1.1768 | 0.01814 | -0.0719 | -64.8732
-15 | -1.1538 | 0.01682 | -0.0686 | -68.5969
-14.5 | -1.1296 | 0.01584 | -0.0646 | -71.3131
-14 | -1.105 | 0.01491 | -0.06 | -74.1113
-13.5 | -1.0644 | 0.01409 | -0.0579 | -75.5429
-13 | -1.0203 | 0.01333 | -0.0563 | -76.5416
-12.5 | -0.9724 | 0.01268 | -0.0552 | -76.6877
-12 | -0.9221 | 0.01212 | -0.0544 | -76.0809
-11.5 | -0.8702 | 0.01159 | -0.0538 | -75.082
-11 | -0.8169 | 0.01113 | -0.0534 | -73.3962
-10.5 | -0.7624 | 0.01069 | -0.0532 | -71.319
-10 | -0.708 | 0.01021 | -0.053 | -69.3438
-9.5 | -0.6527 | 0.00976 | -0.0529 | -66.875
-9 | -0.5962 | 0.00938 | -0.053 | -63.5608
-8.5 | -0.5416 | 0.0088 | -0.0529 | -61.5455
-8 | -0.4849 | 0.00835 | -0.0531 | -58.0719
-7.5 | -0.4263 | 0.00811 | -0.0536 | -52.5647
-7 | -0.3672 | 0.00789 | -0.0541 | -46.5399
-6.5 | -0.3078 | 0.00768 | -0.0547 | -40.0781
-6 | -0.2482 | 0.00751 | -0.0554 | -33.0493
-5.5 | -0.1884 | 0.00731 | -0.0561 | -25.7729
-5 | -0.1284 | 0.00716 | -0.0568 | -17.933
-4.5 | -0.0683 | 0.00701 | -0.0576 | -9.7432
-4 | -0.0082 | 0.00681 | -0.0585 | -1.2041
-3.5 | 0.0515 | 0.00661 | -0.0593 | 7.7912
-3 | 0.1116 | 0.00642 | -0.0602 | 17.3832
-2.5 | 0.172 | 0.00625 | -0.0611 | 27.52
-2 | 0.232 | 0.0061 | -0.0621 | 38.0328
-1.5 | 0.2919 | 0.00583 | -0.0631 | 50.0686
-1 | 0.35 | 0.00521 | -0.064 | 67.1785
-0.5 | 0.41 | 0.00508 | -0.0651 | 80.7087
0 | 0.471 | 0.00503 | -0.0662 | 93.6382
0.5 | 0.5317 | 0.00508 | -0.0673 | 104.6654
1 | 0.5926 | 0.00513 | -0.0684 | 115.5166
1.5 | 0.6532 | 0.00514 | -0.0695 | 127.0817
2 | 0.7135 | 0.00523 | -0.0706 | 136.4245
2.5 | 0.7742 | 0.00528 | -0.0717 | 146.6288
3 | 0.8343 | 0.00539 | -0.0728 | 154.7866
3.5 | 0.894 | 0.0055 | -0.0739 | 162.5455
4 | 0.9541 | 0.00558 | -0.075 | 170.9857
4.5 | 1.0129 | 0.00575 | -0.0759 | 176.1565
5 | 1.0721 | 0.00586 | -0.0769 | 182.9522
5.5 | 1.13 | 0.00604 | -0.0778 | 187.0861
6 | 1.188 | 0.00621 | -0.0786 | 191.3043
6.5 | 1.2438 | 0.00649 | -0.0791 | 191.6487
7 | 1.298 | 0.00681 | -0.0795 | 190.6021
7.5 | 1.35 | 0.00721 | -0.0794 | 187.2399
8 | 1.4008 | 0.00761 | -0.0792 | 184.0736
8.5 | 1.4491 | 0.00804 | -0.0786 | 180.2363
9 | 1.4927 | 0.00856 | -0.0772 | 174.3808
9.5 | 1.5166 | 0.00934 | -0.0724 | 162.3769
10 | 1.5235 | 0.01036 | -0.0651 | 147.056
10.5 | 1.531 | 0.01159 | -0.0586 | 132.0966
11 | 1.5545 | 0.01329 | -0.0562 | 116.9676
11.5 | 1.5534 | 0.01608 | -0.0509 | 96.6045
12 | 1.5596 | 0.01884 | -0.0471 | 82.7813
12.5 | 1.5557 | 0.02252 | -0.0432 | 69.0808
13 | 1.5575 | 0.0263 | -0.0405 | 59.2205
13.5 | 1.5554 | 0.03078 | -0.0383 | 50.5328
14 | 1.5644 | 0.03472 | -0.0372 | 45.0576
14.5 | 1.5668 | 0.0391 | -0.0357 | 40.0716
15 | 1.565 | 0.04377 | -0.0339 | 35.7551
15.5 | 1.5656 | 0.04829 | -0.0323 | 32.4208
16 | 1.5492 | 0.05464 | -0.0307 | 28.3529
16.5 | 1.5427 | 0.06041 | -0.0299 | 25.5372
17 | 1.536 | 0.06648 | -0.0297 | 23.1047
17.5 | 1.5344 | 0.07236 | -0.03 | 21.2051
18 | 1.5359 | 0.07805 | -0.0307 | 19.6784
18.5 | 1.5356 | 0.08421 | -0.0317 | 18.2354
19 | 1.542 | 0.08961 | -0.033 | 17.2079
19.5 | 1.5459 | 0.09554 | -0.0345 | 16.1807

## 85. Re 6M Mach 0.25 (1)
BIGFOIL.COM POLAR EXPORT
NACA63-720 a=0.2
NACA63-720 a=0.2 |  |  |  | Cl Max: | 1.905 | at alpha= | 14.5 | deg
JavaFoil+Calcfoil stall+Eppler ext transition |  |  |  | L/D Max: | 124.005 | at alpha= | 4.5 | deg
Re: | 6000000 |  |  | Cd Min: | 0.00582 | at alpha= | -2 | deg
Mach: | 0.25 |  |  | Cl=0 at alpha= | -3.8359 | deg
|  |  |  | @ Cl=0.1, Cd= | 0.0069923
|  |  |  | @ Cl=0.4, Cd= | 0.0060062
|  |  |  | @ Cl=0.6, Cd= | 0.0063718
alpha (deg) | Cl | Cd | Cm | Cl/Cd
-17.5 | -0.564 | 0.129 | -0.025 | -4.375
-17 | -0.604 | 0.12145 | -0.025 | -4.971
-16.5 | -0.64 | 0.11168 | -0.027 | -5.734
-16 | -0.67 | 0.10653 | -0.027 | -6.288
-15.5 | -0.697 | 0.09743 | -0.028 | -7.159
-15 | -0.719 | 0.09036 | -0.029 | -7.953
-14.5 | -0.737 | 0.08142 | -0.031 | -9.051
-14 | -0.762 | 0.06432 | -0.034 | -11.85
-13.5 | -0.804 | 0.03875 | -0.039 | -20.756
-13 | -0.821 | 0.0281 | -0.042 | -29.215
-12.5 | -0.825 | 0.02173 | -0.043 | -37.967
-12 | -0.817 | 0.01839 | -0.044 | -44.419
-11.5 | -0.798 | 0.01595 | -0.045 | -50.032
-11 | -0.773 | 0.01403 | -0.046 | -55.067
-10.5 | -0.741 | 0.01269 | -0.047 | -58.412
-10 | -0.706 | 0.01146 | -0.048 | -61.555
-9.5 | -0.665 | 0.01034 | -0.049 | -64.29
-9 | -0.624 | 0.00937 | -0.05 | -66.614
-8.5 | -0.572 | 0.00897 | -0.051 | -63.757
-8 | -0.517 | 0.00864 | -0.051 | -59.773
-7.5 | -0.459 | 0.00831 | -0.052 | -55.254
-7 | -0.4 | 0.00801 | -0.053 | -49.993
-6.5 | -0.339 | 0.00774 | -0.053 | -43.841
-6 | -0.277 | 0.00715 | -0.054 | -38.832
-5.5 | -0.214 | 0.00695 | -0.054 | -30.858
-5 | -0.151 | 0.00763 | -0.055 | -19.741
-4.5 | -0.086 | 0.00753 | -0.056 | -11.449
-4 | -0.021 | 0.00745 | -0.056 | -2.886
-3.5 | 0.043 | 0.00726 | -0.057 | 5.982
-3 | 0.109 | 0.00695 | -0.057 | 15.617
-2.5 | 0.174 | 0.00689 | -0.058 | 25.294
-2 | 0.24 | 0.00582 | -0.059 | 41.188
-1.5 | 0.305 | 0.00587 | -0.059 | 51.908
-1 | 0.37 | 0.00596 | -0.06 | 62.121
-0.5 | 0.435 | 0.00606 | -0.06 | 71.868
0 | 0.5 | 0.00617 | -0.061 | 81.127
0.5 | 0.565 | 0.00628 | -0.062 | 89.994
1 | 0.626 | 0.00644 | -0.062 | 97.337
1.5 | 0.691 | 0.00658 | -0.063 | 105.021
2 | 0.748 | 0.0064 | -0.063 | 117.023
2.5 | 0.809 | 0.00712 | -0.063 | 113.538
3 | 0.869 | 0.00737 | -0.064 | 117.904
3.5 | 0.929 | 0.00764 | -0.064 | 121.596
4 | 0.989 | 0.00803 | -0.065 | 123.056
4.5 | 1.048 | 0.00845 | -0.065 | 124.005
5 | 1.106 | 0.00894 | -0.066 | 123.77
5.5 | 1.163 | 0.00956 | -0.066 | 121.679
6 | 1.221 | 0.01021 | -0.066 | 119.562
6.5 | 1.278 | 0.01087 | -0.067 | 117.496
7 | 1.334 | 0.01143 | -0.067 | 116.75
7.5 | 1.391 | 0.01199 | -0.068 | 115.99
8 | 1.447 | 0.01259 | -0.068 | 114.918
8.5 | 1.502 | 0.01319 | -0.069 | 113.909
9 | 1.556 | 0.01386 | -0.069 | 112.296
9.5 | 1.608 | 0.01476 | -0.07 | 108.964
10 | 1.656 | 0.01596 | -0.07 | 103.758
10.5 | 1.697 | 0.01837 | -0.07 | 92.37
11 | 1.737 | 0.02068 | -0.071 | 84.021
11.5 | 1.776 | 0.023 | -0.071 | 77.219
12 | 1.811 | 0.02487 | -0.071 | 72.802
12.5 | 1.842 | 0.02664 | -0.072 | 69.161
13 | 1.864 | 0.03164 | -0.072 | 58.929
13.5 | 1.885 | 0.03367 | -0.072 | 55.995
14 | 1.9 | 0.03601 | -0.073 | 52.76
14.5 | 1.905 | 0.03828 | -0.073 | 49.762
15 | 1.899 | 0.04073 | -0.073 | 46.627
15.5 | 1.884 | 0.04321 | -0.074 | 43.603
16 | 1.86 | 0.04619 | -0.074 | 40.281
16.5 | 1.828 | 0.04945 | -0.074 | 36.964
17 | 1.787 | 0.05267 | -0.075 | 33.921
17.5 | 1.736 | 0.05633 | -0.075 | 30.824
18 | 1.677 | 0.06045 | -0.075 | 27.742
18.5 | 1.61 | 0.06467 | -0.075 | 24.887
19 | 1.534 | 0.07077 | -0.076 | 21.669
19.5 | 1.452 | 0.07577 | -0.076 | 19.163

## 86. Re 6M Mach 0.25 (2)
BIGFOIL.COM POLAR EXPORT
NACA63-720 a=0.2
NACA63-720 a=0.2 |  |  |  | Cl Max: | 1.5705 | at alpha= | 11.5 | deg
XFOIL ncrit=9 |  |  |  | L/D Max: | 191.065 | at alpha= | 6.5 | deg
Re: | 6000000 |  |  | Cd Min: | 0.15719 | at alpha= | -20 | deg
Mach: | 0.25 |  |  | Cl=0 at alpha= | -3.9444 | deg
|  |  |  | @ Cl=0.1, Cd= | 0.0065819
|  |  |  | @ Cl=0.4, Cd= | 0.0052129
|  |  |  | @ Cl=0.6, Cd= | 0.0052197
alpha (deg) | Cl | Cd | Cm | Cl/Cd
-20 | -0.6582 | 0.15719 | -0.0133 | -4.1873
-19.5 | -0.7065 | 0.13811 | -0.0259 | -5.1155
-19 | -1.0167 | 0.07767 | -0.069 | -13.09
-18.5 | -1.0748 | 0.062 | -0.0798 | -17.3355
-18 | -1.1214 | 0.04999 | -0.0869 | -22.4325
-17.5 | -1.1316 | 0.04304 | -0.0897 | -26.2918
-17 | -1.1472 | 0.0364 | -0.0914 | -31.5165
-16.5 | -1.1409 | 0.03216 | -0.0914 | -35.4757
-16 | -1.1414 | 0.02777 | -0.0905 | -41.1019
-15.5 | -1.1264 | 0.02482 | -0.0889 | -45.3828
-15 | -1.1144 | 0.02191 | -0.0864 | -50.8626
-14.5 | -1.0958 | 0.0197 | -0.0835 | -55.6244
-14 | -1.0719 | 0.01798 | -0.0802 | -59.6162
-13.5 | -1.0503 | 0.01645 | -0.0758 | -63.848
-13 | -1.0298 | 0.01535 | -0.0701 | -67.0879
-12.5 | -0.9955 | 0.01419 | -0.0662 | -70.155
-12 | -0.9497 | 0.01331 | -0.0638 | -71.3524
-11.5 | -0.8994 | 0.01255 | -0.062 | -71.6653
-11 | -0.8462 | 0.0119 | -0.0606 | -71.1092
-10.5 | -0.7909 | 0.01132 | -0.0595 | -69.8675
-10 | -0.7342 | 0.01082 | -0.0587 | -67.8558
-9.5 | -0.6766 | 0.0103 | -0.0581 | -65.6893
-9 | -0.6186 | 0.00981 | -0.0576 | -63.0581
-8.5 | -0.5594 | 0.00938 | -0.0574 | -59.6375
-8 | -0.5005 | 0.0089 | -0.0571 | -56.236
-7.5 | -0.4425 | 0.00834 | -0.0569 | -53.0576
-7 | -0.3809 | 0.00806 | -0.0572 | -47.2581
-6.5 | -0.3188 | 0.00787 | -0.0576 | -40.5083
-6 | -0.2568 | 0.00763 | -0.0581 | -33.6566
-5.5 | -0.1943 | 0.00746 | -0.0587 | -26.0456
-5 | -0.1321 | 0.00729 | -0.0593 | -18.1207
-4.5 | -0.0695 | 0.0071 | -0.06 | -9.7887
-4 | -0.0069 | 0.00694 | -0.0608 | -0.99424
-3.5 | 0.0551 | 0.00674 | -0.0615 | 8.1751
-3 | 0.1176 | 0.00652 | -0.0624 | 18.0368
-2.5 | 0.18 | 0.00637 | -0.0633 | 28.2575
-2 | 0.2424 | 0.00619 | -0.0643 | 39.1599
-1.5 | 0.3047 | 0.00595 | -0.0653 | 51.2101
-1 | 0.3643 | 0.00531 | -0.0662 | 68.6064
-0.5 | 0.4268 | 0.00514 | -0.0672 | 83.035
0 | 0.49 | 0.00511 | -0.0684 | 95.8904
0.5 | 0.5528 | 0.00519 | -0.0695 | 106.5125
1 | 0.6163 | 0.00523 | -0.0706 | 117.8394
1.5 | 0.6788 | 0.00528 | -0.0717 | 128.5606
2 | 0.7418 | 0.00534 | -0.0728 | 138.9139
2.5 | 0.8047 | 0.00542 | -0.074 | 148.4686
3 | 0.8666 | 0.00556 | -0.075 | 155.8633
3.5 | 0.9293 | 0.00564 | -0.0761 | 164.7695
4 | 0.991 | 0.0058 | -0.077 | 170.8621
4.5 | 1.0526 | 0.00593 | -0.0779 | 177.5042
5 | 1.1136 | 0.00609 | -0.0787 | 182.8571
5.5 | 1.174 | 0.00628 | -0.0795 | 186.9427
6 | 1.2336 | 0.0065 | -0.08 | 189.7846
6.5 | 1.2916 | 0.00676 | -0.0804 | 191.0651
7 | 1.347 | 0.00712 | -0.0803 | 189.1854
7.5 | 1.3977 | 0.00763 | -0.0794 | 183.1848
8 | 1.4464 | 0.00811 | -0.0782 | 178.3477
8.5 | 1.4895 | 0.00866 | -0.0761 | 171.9977
9 | 1.5137 | 0.00925 | -0.0705 | 163.6432
9.5 | 1.5279 | 0.01038 | -0.0643 | 147.1965
10 | 1.544 | 0.0118 | -0.0591 | 130.8475
10.5 | 1.5638 | 0.01343 | -0.0554 | 116.4408
11 | 1.5686 | 0.01611 | -0.0506 | 97.3681
11.5 | 1.5705 | 0.01927 | -0.0462 | 81.4997
12 | 1.5642 | 0.02328 | -0.042 | 67.1907
12.5 | 1.5569 | 0.02799 | -0.0388 | 55.6234
13 | 1.5604 | 0.03227 | -0.0369 | 48.3545
13.5 | 1.557 | 0.03725 | -0.0349 | 41.7987
14 | 1.552 | 0.04227 | -0.0327 | 36.7163
14.5 | 1.5404 | 0.04787 | -0.0304 | 32.1788
15 | 1.5378 | 0.05296 | -0.0289 | 29.037
15.5 | 1.5323 | 0.0586 | -0.0277 | 26.1485
16 | 1.5236 | 0.06486 | -0.0271 | 23.4906
16.5 | 1.5143 | 0.07157 | -0.0271 | 21.1583

## 87. Re 6M Mach 0.50 (1)
BIGFOIL.COM POLAR EXPORT
NACA63-720 a=0.2
NACA63-720 a=0.2 |  |  |  | Cl Max: | 1.812 | at alpha= | 11 | deg
JavaFoil+Calcfoil stall+Eppler ext transition |  |  |  | L/D Max: | 108.331 | at alpha= | 3.5 | deg
Re: | 6000000 |  |  | Cd Min: | 0.00622 | at alpha= | -0.5 | deg
Mach: | 0.5 |  |  | Cl=0 at alpha= | -3.8333 | deg
|  |  |  | @ Cl=0.1, Cd= | 0.0075663
|  |  |  | @ Cl=0.4, Cd= | 0.0064089
|  |  |  | @ Cl=0.6, Cd= | 0.007177
alpha (deg) | Cl | Cd | Cm | Cl/Cd
-20 | -0.948 | 0.16242 | -0.027 | -5.834
-19.5 | -0.919 | 0.15371 | -0.027 | -5.977
-19 | -0.888 | 0.14885 | -0.027 | -5.966
-18.5 | -0.857 | 0.14348 | -0.026 | -5.971
-18 | -0.828 | 0.1371 | -0.026 | -6.036
-17.5 | -0.801 | 0.13983 | -0.027 | -5.727
-17 | -0.772 | 0.1283 | -0.027 | -6.014
-16.5 | -0.741 | 0.12397 | -0.027 | -5.974
-16 | -0.71 | 0.11885 | -0.026 | -5.974
-15.5 | -0.681 | 0.11821 | -0.026 | -5.761
-15 | -0.652 | 0.1143 | -0.026 | -5.706
-14.5 | -0.623 | 0.10885 | -0.027 | -5.728
-14 | -0.593 | 0.10451 | -0.026 | -5.675
-13.5 | -0.564 | 0.09432 | -0.027 | -5.984
-13 | -0.536 | 0.08777 | -0.027 | -6.102
-12.5 | -0.506 | 0.08135 | -0.027 | -6.226
-12 | -0.476 | 0.08858 | -0.026 | -5.378
-11.5 | -0.447 | 0.0807 | -0.027 | -5.542
-11 | -0.419 | 0.07277 | -0.028 | -5.753
-10.5 | -0.389 | 0.07858 | -0.027 | -4.952
-10 | -0.362 | 0.06578 | -0.031 | -5.509
-9.5 | -0.339 | 0.05319 | -0.037 | -6.375
-9 | -0.466 | 0.01739 | -0.053 | -26.801
-8.5 | -0.529 | 0.01407 | -0.054 | -37.595
-8 | -0.515 | 0.01189 | -0.056 | -43.32
-7.5 | -0.477 | 0.00941 | -0.057 | -50.701
-7 | -0.427 | 0.01005 | -0.058 | -42.493
-6.5 | -0.371 | 0.00875 | -0.059 | -42.414
-6 | -0.306 | 0.00831 | -0.06 | -36.767
-5.5 | -0.238 | 0.00754 | -0.061 | -31.486
-5 | -0.167 | 0.00824 | -0.061 | -20.29
-4.5 | -0.096 | 0.00807 | -0.062 | -11.893
-4 | -0.024 | 0.00792 | -0.063 | -3.023
-3.5 | 0.048 | 0.00778 | -0.063 | 6.229
-3 | 0.121 | 0.00748 | -0.064 | 16.206
-2.5 | 0.195 | 0.00737 | -0.065 | 26.435
-2 | 0.268 | 0.00724 | -0.066 | 36.989
-1.5 | 0.341 | 0.00632 | -0.066 | 53.898
-1 | 0.414 | 0.00643 | -0.066 | 64.294
-0.5 | 0.487 | 0.00622 | -0.067 | 78.185
0 | 0.551 | 0.00703 | -0.067 | 78.336
0.5 | 0.621 | 0.00724 | -0.068 | 85.759
1 | 0.684 | 0.00749 | -0.068 | 91.437
1.5 | 0.753 | 0.00771 | -0.069 | 97.61
2 | 0.82 | 0.00812 | -0.069 | 101.032
2.5 | 0.887 | 0.00848 | -0.07 | 104.601
3 | 0.954 | 0.00889 | -0.07 | 107.256
3.5 | 1.019 | 0.00941 | -0.071 | 108.331
4 | 1.084 | 0.01002 | -0.071 | 108.188
4.5 | 1.148 | 0.01067 | -0.072 | 107.646
5 | 1.211 | 0.01162 | -0.072 | 104.188
5.5 | 1.273 | 0.0126 | -0.073 | 101.052
6 | 1.334 | 0.01355 | -0.073 | 98.459
6.5 | 1.396 | 0.01441 | -0.074 | 96.837
7 | 1.457 | 0.01529 | -0.074 | 95.247
7.5 | 1.516 | 0.0162 | -0.075 | 93.595
8 | 1.576 | 0.01715 | -0.075 | 91.858
8.5 | 1.633 | 0.01813 | -0.076 | 90.05
9 | 1.685 | 0.01976 | -0.076 | 85.289
9.5 | 1.735 | 0.02164 | -0.076 | 80.174
10 | 1.769 | 0.02631 | -0.076 | 67.226
10.5 | 1.795 | 0.03061 | -0.077 | 58.621
11 | 1.812 | 0.03404 | -0.077 | 53.232
11.5 | 1.809 | 0.04215 | -0.077 | 42.927
12 | 1.781 | 0.0467 | -0.077 | 38.129
12.5 | 1.698 | 0.05186 | -0.078 | 32.742
13 | 1.42 | 0.06005 | -0.078 | 23.649
13.5 | 1.11 | 0.06702 | -0.078 | 16.565
14 | 1.137 | 0.07132 | -0.078 | 15.947
14.5 | 1.162 | 0.07971 | -0.078 | 14.584
15 | 1.191 | 0.08287 | -0.078 | 14.367
15.5 | 1.217 | 0.08755 | -0.078 | 13.901
16 | 1.246 | 0.08854 | -0.079 | 14.074

## 88. Re 6M Mach 0.50 (2)
BIGFOIL.COM POLAR EXPORT
NACA63-720 a=0.2
NACA63-720 a=0.2 |  |  |  | Cl Max: | 1.5962 | at alpha= | 11.5 | deg
XFOIL ncrit=9 |  |  |  | L/D Max: | 172.285 | at alpha= | 4.5 | deg
Re: | 6000000 |  |  | Cd Min: | 0.11514 | at alpha= | 16.5 | deg
Mach: | 0.5 |  |  | Cl=0 at alpha= | -4.002 | deg
|  |  |  | @ Cl=0.1, Cd= | 0.0071992
|  |  |  | @ Cl=0.4, Cd= | 0.0060671
|  |  |  | @ Cl=0.6, Cd= | 0.0055912
alpha (deg) | Cl | Cd | Cm | Cl/Cd
-14.5 | -0.4209 | 0.10943 | -0.058 | -3.8463
-14 | -0.4492 | 0.0961 | -0.0678 | -4.6743
-13.5 | -0.4865 | 0.08248 | -0.0783 | -5.8984
-13 | -0.5314 | 0.06842 | -0.0891 | -7.7667
-12.5 | -0.5649 | 0.05518 | -0.0989 | -10.2374
-12 | -0.5973 | 0.04467 | -0.1063 | -13.3714
-11.5 | -0.6311 | 0.03591 | -0.1106 | -17.5745
-11 | -0.6726 | 0.02801 | -0.112 | -24.0129
-10.5 | -0.7086 | 0.02167 | -0.1095 | -32.6996
-10 | -0.7312 | 0.01698 | -0.1034 | -43.0624
-9.5 | -0.7378 | 0.01417 | -0.0936 | -52.0677
-9 | -0.6989 | 0.01253 | -0.0866 | -55.7781
-8.5 | -0.6406 | 0.01142 | -0.082 | -56.0946
-8 | -0.5753 | 0.01057 | -0.0786 | -54.4276
-7.5 | -0.5066 | 0.00994 | -0.0761 | -50.9658
-7 | -0.4359 | 0.00938 | -0.0742 | -46.4712
-6.5 | -0.3681 | 0.00867 | -0.0725 | -42.4567
-6 | -0.2945 | 0.00837 | -0.0718 | -35.1852
-5.5 | -0.2205 | 0.00809 | -0.0714 | -27.2559
-5 | -0.1469 | 0.00786 | -0.0712 | -18.6896
-4.5 | -0.0733 | 0.00764 | -0.0713 | -9.5942
-4 | 0.0003 | 0.00745 | -0.0716 | 0.040268
-3.5 | 0.0732 | 0.00728 | -0.072 | 10.0549
-3 | 0.1462 | 0.00706 | -0.0726 | 20.7082
-2.5 | 0.2184 | 0.00683 | -0.0733 | 31.9766
-1.5 | 0.3634 | 0.00646 | -0.0751 | 56.2539
-1 | 0.4314 | 0.00573 | -0.0758 | 75.288
-0.5 | 0.5034 | 0.00559 | -0.0768 | 90.0537
0 | 0.5772 | 0.00556 | -0.078 | 103.8129
0.5 | 0.6503 | 0.00566 | -0.0791 | 114.894
1 | 0.7237 | 0.00575 | -0.0802 | 125.8609
1.5 | 0.7964 | 0.00585 | -0.0812 | 136.1368
2 | 0.8687 | 0.00601 | -0.0821 | 144.5424
2.5 | 0.9416 | 0.00615 | -0.083 | 153.1057
3 | 1.0123 | 0.00639 | -0.0834 | 158.4194
3.5 | 1.0843 | 0.00655 | -0.084 | 165.542
4 | 1.1523 | 0.00685 | -0.0838 | 168.219
4.5 | 1.2215 | 0.00709 | -0.0837 | 172.2849
5 | 1.2841 | 0.00748 | -0.0825 | 171.6711
5.5 | 1.3457 | 0.00782 | -0.081 | 172.0844
6 | 1.3744 | 0.00855 | -0.0742 | 160.7485
6.5 | 1.4095 | 0.00957 | -0.0693 | 147.2832
7 | 1.4451 | 0.01083 | -0.0649 | 133.4349
7.5 | 1.4711 | 0.0126 | -0.0598 | 116.754
8 | 1.4904 | 0.0148 | -0.0544 | 100.7027
8.5 | 1.5037 | 0.0174 | -0.0489 | 86.4195
9 | 1.5157 | 0.02022 | -0.0438 | 74.9604
9.5 | 1.5311 | 0.02308 | -0.0393 | 66.3388
10 | 1.5386 | 0.02623 | -0.0342 | 58.658
11 | 1.596 | 0.03389 | -0.0333 | 47.0935
11.5 | 1.5962 | 0.03858 | -0.0299 | 41.3738
12 | 1.5856 | 0.04409 | -0.0266 | 35.9628
12.5 | 1.5554 | 0.05116 | -0.0234 | 30.4027
13 | 1.5219 | 0.05899 | -0.0213 | 25.7993
13.5 | 1.4982 | 0.06664 | -0.0202 | 22.482
14 | 1.4846 | 0.07402 | -0.02 | 20.0567
14.5 | 1.4725 | 0.08174 | -0.0205 | 18.0144
15 | 1.4642 | 0.08949 | -0.0216 | 16.3616
15.5 | 1.4595 | 0.09728 | -0.0232 | 15.0031
16 | 1.4519 | 0.10564 | -0.0255 | 13.7438
16.5 | 1.4369 | 0.11514 | -0.0287 | 12.4796

## 89. Re 7M Mach 0.00 (1)
BIGFOIL.COM POLAR EXPORT
NACA63-720 a=0.2
NACA63-720 a=0.2 |  |  |  | Cl Max: | 1.935 | at alpha= | 16 | deg
JavaFoil+Calcfoil stall+Eppler ext transition |  |  |  | L/D Max: | 132.3 | at alpha= | 3 | deg
Re: | 7000000 |  |  | Cd Min: | 0.0057 | at alpha= | -1.5 | deg
Mach: | 0 |  |  | Cl=0 at alpha= | -3.8333 | deg
|  |  |  | @ Cl=0.1, Cd= | 0.0067691
|  |  |  | @ Cl=0.4, Cd= | 0.0058233
|  |  |  | @ Cl=0.6, Cd= | 0.0061172
alpha (deg) | Cl | Cd | Cm | Cl/Cd
-20 | -0.804 | 0.13892 | -0.025 | -5.789
-19.5 | -0.818 | 0.13127 | -0.025 | -6.234
-19 | -0.832 | 0.12354 | -0.026 | -6.732
-18.5 | -0.844 | 0.1151 | -0.027 | -7.334
-18 | -0.857 | 0.10532 | -0.028 | -8.133
-17.5 | -0.867 | 0.09645 | -0.029 | -8.989
-17 | -0.874 | 0.08965 | -0.03 | -9.745
-16.5 | -0.9 | 0.0677 | -0.033 | -13.287
-16 | -0.921 | 0.05066 | -0.035 | -18.179
-15.5 | -0.933 | 0.03994 | -0.037 | -23.356
-15 | -0.941 | 0.03133 | -0.039 | -30.03
-14.5 | -0.937 | 0.02706 | -0.04 | -34.637
-14 | -0.932 | 0.02259 | -0.041 | -41.26
-13.5 | -0.92 | 0.01959 | -0.042 | -46.982
-13 | -0.904 | 0.01725 | -0.042 | -52.398
-12.5 | -0.884 | 0.01503 | -0.043 | -58.829
-12 | -0.857 | 0.01377 | -0.044 | -62.243
-11.5 | -0.825 | 0.01258 | -0.045 | -65.6
-11 | -0.79 | 0.01157 | -0.046 | -68.305
-10.5 | -0.751 | 0.01054 | -0.046 | -71.214
-10 | -0.715 | 0.0094 | -0.048 | -76.027
-9.5 | -0.666 | 0.00901 | -0.048 | -73.859
-9 | -0.614 | 0.00867 | -0.049 | -70.816
-8.5 | -0.56 | 0.00836 | -0.049 | -67.047
-8 | -0.505 | 0.00809 | -0.05 | -62.37
-7.5 | -0.448 | 0.00786 | -0.05 | -56.986
-7 | -0.389 | 0.00764 | -0.051 | -50.99
-6.5 | -0.33 | 0.00737 | -0.052 | -44.782
-6 | -0.269 | 0.00688 | -0.052 | -39.135
-5.5 | -0.208 | 0.00668 | -0.053 | -31.131
-5 | -0.146 | 0.00736 | -0.053 | -19.837
-4.5 | -0.084 | 0.00723 | -0.054 | -11.561
-4 | -0.021 | 0.00714 | -0.054 | -2.917
-3.5 | 0.042 | 0.00699 | -0.055 | 6.024
-3 | 0.105 | 0.00675 | -0.056 | 15.572
-2.5 | 0.169 | 0.00674 | -0.056 | 25.03
-2 | 0.232 | 0.00643 | -0.057 | 36.055
-1.5 | 0.295 | 0.0057 | -0.057 | 51.741
-1 | 0.358 | 0.00575 | -0.058 | 62.336
-0.5 | 0.421 | 0.00586 | -0.059 | 71.937
0 | 0.484 | 0.00598 | -0.059 | 81.078
0.5 | 0.547 | 0.00602 | -0.06 | 90.943
1 | 0.607 | 0.00613 | -0.06 | 99.046
1.5 | 0.669 | 0.00629 | -0.061 | 106.312
2 | 0.731 | 0.0065 | -0.062 | 112.439
2.5 | 0.793 | 0.0067 | -0.062 | 118.446
3 | 0.848 | 0.00641 | -0.062 | 132.3
3.5 | 0.905 | 0.00729 | -0.063 | 124.222
4 | 0.963 | 0.0076 | -0.063 | 126.636
4.5 | 1.02 | 0.00795 | -0.063 | 128.319
5 | 1.077 | 0.00849 | -0.064 | 126.793
5.5 | 1.133 | 0.009 | -0.064 | 125.955
6 | 1.189 | 0.00951 | -0.065 | 124.995
6.5 | 1.245 | 0.01001 | -0.065 | 124.426
7 | 1.301 | 0.01045 | -0.066 | 124.491
7.5 | 1.356 | 0.0109 | -0.066 | 124.395
8 | 1.411 | 0.01139 | -0.066 | 123.927
8.5 | 1.466 | 0.01189 | -0.067 | 123.248
9 | 1.518 | 0.01247 | -0.067 | 121.801
9.5 | 1.569 | 0.01344 | -0.068 | 116.743
10 | 1.616 | 0.01478 | -0.068 | 109.378
10.5 | 1.659 | 0.01674 | -0.068 | 99.105
11 | 1.702 | 0.01855 | -0.069 | 91.725
11.5 | 1.742 | 0.02029 | -0.069 | 85.859
12 | 1.781 | 0.02177 | -0.069 | 81.818
12.5 | 1.817 | 0.02326 | -0.07 | 78.099
13 | 1.845 | 0.02729 | -0.07 | 67.631
13.5 | 1.874 | 0.02904 | -0.07 | 64.517
14 | 1.898 | 0.03077 | -0.071 | 61.697
14.5 | 1.917 | 0.03266 | -0.071 | 58.677
15 | 1.928 | 0.03461 | -0.072 | 55.705
15.5 | 1.934 | 0.03661 | -0.072 | 52.822
16 | 1.935 | 0.03843 | -0.072 | 50.355
16.5 | 1.931 | 0.04093 | -0.073 | 47.192
17 | 1.922 | 0.04336 | -0.073 | 44.323
17.5 | 1.909 | 0.04587 | -0.073 | 41.607
18 | 1.89 | 0.04874 | -0.074 | 38.769
18.5 | 1.866 | 0.05202 | -0.074 | 35.877
19 | 1.839 | 0.05502 | -0.074 | 33.425
19.5 | 1.809 | 0.0583 | -0.075 | 31.021
20 | 1.774 | 0.06164 | -0.075 | 28.784

## 90. Re 7M Mach 0.00 (2)
BIGFOIL.COM POLAR EXPORT
NACA63-720 a=0.2
NACA63-720 a=0.2 |  |  |  | Cl Max: | 1.589 | at alpha= | 14.5 | deg
XFOIL ncrit=9 |  |  |  | L/D Max: | 193.365 | at alpha= | 6.5 | deg
Re: | 7000000 |  |  | Cd Min: | 0.09048 | at alpha= | 19.5 | deg
Mach: | 0 |  |  | Cl=0 at alpha= | -3.9259 | deg
|  |  |  | @ Cl=0.1, Cd= | 0.0063036
|  |  |  | @ Cl=0.4, Cd= | 0.004999
|  |  |  | @ Cl=0.6, Cd= | 0.0049991
alpha (deg) | Cl | Cd | Cm | Cl/Cd
-20 | -1.3616 | 0.0372 | -0.0796 | -36.6022
-19.5 | -1.3549 | 0.03333 | -0.0798 | -40.6511
-19 | -1.3448 | 0.02998 | -0.0795 | -44.8566
-18.5 | -1.3308 | 0.02713 | -0.0788 | -49.0527
-18 | -1.3159 | 0.02453 | -0.0775 | -53.6445
-17.5 | -1.2958 | 0.02245 | -0.0761 | -57.7194
-17 | -1.2742 | 0.02061 | -0.0742 | -61.8244
-16.5 | -1.2505 | 0.01905 | -0.072 | -65.643
-16 | -1.2264 | 0.01766 | -0.0695 | -69.4451
-15.5 | -1.2024 | 0.01648 | -0.0663 | -72.9612
-15 | -1.1808 | 0.01548 | -0.062 | -76.2791
-14.5 | -1.1511 | 0.01484 | -0.0582 | -77.5674
-14 | -1.1092 | 0.01417 | -0.0565 | -78.2781
-13.5 | -1.0663 | 0.01342 | -0.0549 | -79.456
-13 | -1.0206 | 0.0127 | -0.0537 | -80.3622
-12.5 | -0.9718 | 0.01211 | -0.0528 | -80.2477
-12 | -0.9209 | 0.01157 | -0.0523 | -79.5938
-11.5 | -0.8686 | 0.0111 | -0.0519 | -78.2523
-11 | -0.8151 | 0.01066 | -0.0517 | -76.4634
-10 | -0.7056 | 0.00987 | -0.0517 | -71.4894
-9.5 | -0.6504 | 0.00943 | -0.0517 | -68.9714
-9 | -0.5942 | 0.00909 | -0.052 | -65.3685
-8.5 | -0.5384 | 0.00863 | -0.0521 | -62.387
-8 | -0.4831 | 0.0081 | -0.0523 | -59.642
-7.5 | -0.4247 | 0.00787 | -0.0528 | -53.9644
-7 | -0.366 | 0.00764 | -0.0534 | -47.9058
-6.5 | -0.3069 | 0.00748 | -0.0541 | -41.0294
-6 | -0.2476 | 0.00727 | -0.0548 | -34.0578
-5.5 | -0.188 | 0.00712 | -0.0555 | -26.4045
-5 | -0.1285 | 0.00698 | -0.0563 | -18.4097
-4.5 | -0.0686 | 0.0068 | -0.0571 | -10.0882
-4 | -0.0088 | 0.00666 | -0.058 | -1.3213
-3.5 | 0.0506 | 0.00646 | -0.0589 | 7.8328
-3 | 0.1106 | 0.00627 | -0.0598 | 17.6396
-2.5 | 0.1705 | 0.00613 | -0.0607 | 27.814
-2 | 0.2304 | 0.00597 | -0.0617 | 38.593
-1.5 | 0.2904 | 0.00577 | -0.0627 | 50.3293
-1 | 0.3484 | 0.00526 | -0.0637 | 66.2357
-0.5 | 0.4077 | 0.00496 | -0.0647 | 82.1976
0 | 0.4681 | 0.00492 | -0.0658 | 95.1423
0.5 | 0.5284 | 0.00497 | -0.0669 | 106.3179
1 | 0.5891 | 0.00499 | -0.0681 | 118.0561
1.5 | 0.6492 | 0.00504 | -0.0692 | 128.8095
2 | 0.7095 | 0.00506 | -0.0703 | 140.2174
2.5 | 0.7696 | 0.00514 | -0.0715 | 149.7276
3 | 0.8291 | 0.00525 | -0.0725 | 157.9238
3.5 | 0.8892 | 0.00532 | -0.0737 | 167.1429
4 | 0.9483 | 0.00544 | -0.0747 | 174.3199
4.5 | 1.0073 | 0.00556 | -0.0758 | 181.1691
5 | 1.0659 | 0.0057 | -0.0768 | 187
5.5 | 1.1238 | 0.00587 | -0.0777 | 191.448
6 | 1.1801 | 0.00611 | -0.0784 | 193.1424
6.5 | 1.2356 | 0.00639 | -0.079 | 193.3646
7 | 1.2891 | 0.00675 | -0.0793 | 190.9778
7.5 | 1.3415 | 0.00711 | -0.0794 | 188.6779
8 | 1.3922 | 0.0075 | -0.0793 | 185.6267
8.5 | 1.4408 | 0.00793 | -0.0789 | 181.6898
9 | 1.4851 | 0.00843 | -0.0777 | 176.1684
9.5 | 1.5169 | 0.0092 | -0.0745 | 164.8804
10 | 1.521 | 0.01013 | -0.0665 | 150.1481
10.5 | 1.5306 | 0.01145 | -0.0606 | 133.6769
11 | 1.5461 | 0.01299 | -0.0566 | 119.0223
11.5 | 1.5442 | 0.01576 | -0.0512 | 97.9822
12 | 1.5497 | 0.01853 | -0.0473 | 83.6319
12.5 | 1.555 | 0.02161 | -0.0442 | 71.9574
13 | 1.5607 | 0.0251 | -0.0418 | 62.1793
13.5 | 1.5631 | 0.0301 | -0.0415 | 51.9302
14 | 1.5839 | 0.03321 | -0.0412 | 47.6935
14.5 | 1.589 | 0.03741 | -0.0399 | 42.4753
15 | 1.5851 | 0.04242 | -0.0383 | 37.3668
15.5 | 1.5836 | 0.04706 | -0.0366 | 33.6507
16 | 1.5668 | 0.0523 | -0.0331 | 29.9579
16.5 | 1.556 | 0.0577 | -0.0311 | 26.9671
17 | 1.5542 | 0.06294 | -0.0304 | 24.6934
17.5 | 1.5537 | 0.06842 | -0.0304 | 22.7083
18 | 1.5556 | 0.07384 | -0.0308 | 21.0672
18.5 | 1.557 | 0.07957 | -0.0316 | 19.5677
19 | 1.5608 | 0.0852 | -0.0327 | 18.3192
19.5 | 1.5678 | 0.09048 | -0.034 | 17.3276

## 91. Re 7M Mach 0.10 (1)
BIGFOIL.COM POLAR EXPORT
NACA63-720 a=0.2
NACA63-720 a=0.2 |  |  |  | Cl Max: | 1.93 | at alpha= | 15.5 | deg
JavaFoil+Calcfoil stall+Eppler ext transition |  |  |  | L/D Max: | 127.667 | at alpha= | 4.5 | deg
Re: | 7000000 |  |  | Cd Min: | 0.00571 | at alpha= | -1.5 | deg
Mach: | 0.1 |  |  | Cl=0 at alpha= | -3.8333 | deg
|  |  |  | @ Cl=0.1, Cd= | 0.0067862
|  |  |  | @ Cl=0.4, Cd= | 0.0058308
|  |  |  | @ Cl=0.6, Cd= | 0.0061617
alpha (deg) | Cl | Cd | Cm | Cl/Cd
-19.5 | -0.773 | 0.13765 | -0.025 | -5.614
-19 | -0.79 | 0.12842 | -0.026 | -6.152
-18.5 | -0.804 | 0.1218 | -0.026 | -6.602
-18 | -0.819 | 0.11295 | -0.027 | -7.248
-17.5 | -0.833 | 0.10234 | -0.028 | -8.14
-17 | -0.842 | 0.09611 | -0.029 | -8.761
-16.5 | -0.853 | 0.08624 | -0.03 | -9.887
-16 | -0.886 | 0.06043 | -0.034 | -14.656
-15.5 | -0.904 | 0.04655 | -0.036 | -19.412
-15 | -0.919 | 0.03487 | -0.038 | -26.343
-14.5 | -0.92 | 0.02941 | -0.039 | -31.272
-14 | -0.919 | 0.02406 | -0.041 | -38.179
-13.5 | -0.91 | 0.02064 | -0.042 | -44.087
-13 | -0.896 | 0.01799 | -0.042 | -49.817
-12.5 | -0.879 | 0.01552 | -0.043 | -56.612
-12 | -0.853 | 0.01417 | -0.044 | -60.224
-11.5 | -0.823 | 0.01289 | -0.045 | -63.86
-11 | -0.788 | 0.01186 | -0.046 | -66.484
-10.5 | -0.75 | 0.01017 | -0.047 | -73.798
-10 | -0.716 | 0.00951 | -0.048 | -75.309
-9.5 | -0.667 | 0.00906 | -0.048 | -73.636
-9 | -0.616 | 0.00871 | -0.049 | -70.695
-8.5 | -0.562 | 0.00839 | -0.05 | -67.01
-8 | -0.507 | 0.00818 | -0.05 | -61.982
-7.5 | -0.45 | 0.00788 | -0.051 | -57.031
-7 | -0.391 | 0.00766 | -0.051 | -51.054
-6.5 | -0.331 | 0.00738 | -0.052 | -44.875
-6 | -0.271 | 0.0069 | -0.052 | -39.238
-5.5 | -0.209 | 0.00673 | -0.053 | -31.058
-5 | -0.147 | 0.00738 | -0.053 | -19.889
-4.5 | -0.084 | 0.00724 | -0.054 | -11.602
-4 | -0.021 | 0.00715 | -0.055 | -2.927
-3.5 | 0.042 | 0.00704 | -0.055 | 6.011
-3 | 0.106 | 0.00676 | -0.056 | 15.639
-2.5 | 0.17 | 0.00675 | -0.056 | 25.11
-2 | 0.233 | 0.00648 | -0.057 | 35.981
-1.5 | 0.297 | 0.00571 | -0.058 | 51.924
-1 | 0.36 | 0.00578 | -0.058 | 62.286
-0.5 | 0.423 | 0.00586 | -0.059 | 72.29
0 | 0.487 | 0.00594 | -0.059 | 81.96
0.5 | 0.55 | 0.00607 | -0.06 | 90.592
1 | 0.61 | 0.00618 | -0.061 | 98.645
1.5 | 0.673 | 0.0063 | -0.061 | 106.719
2 | 0.735 | 0.00651 | -0.062 | 112.873
2.5 | 0.797 | 0.00677 | -0.062 | 117.748
3 | 0.851 | 0.00703 | -0.062 | 121.044
3.5 | 0.909 | 0.00734 | -0.063 | 123.856
4 | 0.967 | 0.00766 | -0.063 | 126.278
4.5 | 1.025 | 0.00803 | -0.064 | 127.667
5 | 1.081 | 0.00856 | -0.064 | 126.245
5.5 | 1.138 | 0.00908 | -0.064 | 125.329
6 | 1.194 | 0.00961 | -0.065 | 124.276
6.5 | 1.25 | 0.01012 | -0.065 | 123.508
7 | 1.306 | 0.01055 | -0.066 | 123.787
7.5 | 1.362 | 0.01102 | -0.066 | 123.567
8 | 1.417 | 0.01152 | -0.067 | 123.028
8.5 | 1.472 | 0.01203 | -0.067 | 122.29
9 | 1.524 | 0.01265 | -0.068 | 120.552
9.5 | 1.575 | 0.01362 | -0.068 | 115.703
10 | 1.622 | 0.01506 | -0.068 | 107.727
10.5 | 1.665 | 0.01704 | -0.069 | 97.704
11 | 1.707 | 0.01889 | -0.069 | 90.398
11.5 | 1.748 | 0.02064 | -0.069 | 84.68
12 | 1.786 | 0.02215 | -0.07 | 80.621
12.5 | 1.821 | 0.02365 | -0.07 | 77.027
13 | 1.849 | 0.02776 | -0.07 | 66.617
13.5 | 1.877 | 0.02954 | -0.071 | 63.518
14 | 1.9 | 0.03142 | -0.071 | 60.48
14.5 | 1.917 | 0.0333 | -0.072 | 57.563
15 | 1.926 | 0.03522 | -0.072 | 54.692
15.5 | 1.93 | 0.03741 | -0.072 | 51.584
16 | 1.928 | 0.03939 | -0.073 | 48.96
16.5 | 1.921 | 0.04196 | -0.073 | 45.781
17 | 1.908 | 0.04456 | -0.073 | 42.832
17.5 | 1.891 | 0.04716 | -0.074 | 40.092
18 | 1.867 | 0.05033 | -0.074 | 37.097
18.5 | 1.84 | 0.05336 | -0.074 | 34.48
19 | 1.807 | 0.05687 | -0.075 | 31.781
19.5 | 1.771 | 0.06058 | -0.075 | 29.234
20 | 1.732 | 0.06389 | -0.075 | 27.109

## 92. Re 7M Mach 0.10 (2)
BIGFOIL.COM POLAR EXPORT
NACA63-720 a=0.2
NACA63-720 a=0.2 |  |  |  | Cl Max: | 1.5848 | at alpha= | 14.5 | deg
XFOIL ncrit=9 |  |  |  | L/D Max: | 193.515 | at alpha= | 6.5 | deg
Re: | 7000000 |  |  | Cd Min: | 0.09386 | at alpha= | 19.5 | deg
Mach: | 0.1 |  |  | Cl=0 at alpha= | -3.9282 | deg
|  |  |  | @ Cl=0.1, Cd= | 0.0063165
|  |  |  | @ Cl=0.4, Cd= | 0.005026
|  |  |  | @ Cl=0.6, Cd= | 0.0050066
alpha (deg) | Cl | Cd | Cm | Cl/Cd
-20 | -1.3363 | 0.04141 | -0.081 | -32.27
-19 | -1.3288 | 0.03267 | -0.0821 | -40.6734
-18.5 | -1.318 | 0.02936 | -0.0816 | -44.891
-18 | -1.3059 | 0.02635 | -0.0806 | -49.5598
-17.5 | -1.2875 | 0.02397 | -0.0793 | -53.713
-17 | -1.2683 | 0.02181 | -0.0775 | -58.1522
-16.5 | -1.2456 | 0.02004 | -0.0755 | -62.1557
-16 | -1.2225 | 0.01845 | -0.073 | -66.2602
-15.5 | -1.1984 | 0.01711 | -0.07 | -70.0409
-15 | -1.1754 | 0.01595 | -0.0662 | -73.6928
-14.5 | -1.1526 | 0.01517 | -0.0614 | -75.9789
-14 | -1.1139 | 0.01447 | -0.0589 | -76.98
-13.5 | -1.0706 | 0.01376 | -0.0572 | -77.8052
-13 | -1.026 | 0.01297 | -0.0556 | -79.1056
-12.5 | -0.9778 | 0.01232 | -0.0545 | -79.3669
-12 | -0.927 | 0.01175 | -0.0538 | -78.8936
-11.5 | -0.8747 | 0.01124 | -0.0532 | -77.8203
-11 | -0.8209 | 0.01078 | -0.0529 | -76.1503
-10.5 | -0.7661 | 0.01036 | -0.0527 | -73.9479
-10 | -0.7104 | 0.00998 | -0.0527 | -71.1824
-9.5 | -0.6549 | 0.00952 | -0.0526 | -68.792
-9 | -0.5984 | 0.00915 | -0.0527 | -65.3989
-8.5 | -0.5416 | 0.00875 | -0.0529 | -61.8971
-8 | -0.4863 | 0.00816 | -0.0529 | -59.5956
-7.5 | -0.4276 | 0.00791 | -0.0534 | -54.0582
-7 | -0.3685 | 0.00767 | -0.0539 | -48.0443
-6.5 | -0.3089 | 0.00751 | -0.0546 | -41.1318
-6 | -0.2492 | 0.00729 | -0.0552 | -34.1838
-5.5 | -0.1891 | 0.00714 | -0.056 | -26.4846
-5 | -0.1292 | 0.00699 | -0.0567 | -18.4835
-4.5 | -0.0689 | 0.00682 | -0.0576 | -10.1026
-4 | -0.0086 | 0.00668 | -0.0584 | -1.2874
-3.5 | 0.0513 | 0.00647 | -0.0593 | 7.9289
-3 | 0.1116 | 0.00628 | -0.0602 | 17.7707
-2.5 | 0.1719 | 0.00615 | -0.0611 | 27.9512
-2 | 0.2323 | 0.00599 | -0.0621 | 38.7813
-1 | 0.351 | 0.00528 | -0.0641 | 66.4773
-0.5 | 0.4108 | 0.00497 | -0.0651 | 82.6559
0 | 0.4715 | 0.00493 | -0.0662 | 95.6389
0.5 | 0.5323 | 0.00498 | -0.0674 | 106.8876
1 | 0.5933 | 0.005 | -0.0685 | 118.66
1.5 | 0.6538 | 0.00506 | -0.0696 | 129.2095
2 | 0.7146 | 0.00508 | -0.0708 | 140.6693
2.5 | 0.7751 | 0.00516 | -0.0719 | 150.2132
3 | 0.8351 | 0.00527 | -0.0729 | 158.463
3.5 | 0.8956 | 0.00534 | -0.0741 | 167.7154
4 | 0.955 | 0.00548 | -0.0751 | 174.2701
4.5 | 1.0145 | 0.00559 | -0.0762 | 181.4848
5 | 1.0734 | 0.00574 | -0.0771 | 187.0035
5.5 | 1.1319 | 0.0059 | -0.0781 | 191.8475
6 | 1.1886 | 0.00615 | -0.0787 | 193.2683
6.5 | 1.2443 | 0.00643 | -0.0793 | 193.5148
7 | 1.2982 | 0.00679 | -0.0795 | 191.1929
7.5 | 1.3506 | 0.00717 | -0.0796 | 188.3682
8 | 1.4014 | 0.00757 | -0.0793 | 185.1255
8.5 | 1.4497 | 0.008 | -0.0787 | 181.2125
9 | 1.4934 | 0.00852 | -0.0774 | 175.2817
9.5 | 1.5203 | 0.00927 | -0.0731 | 164.0022
10 | 1.5253 | 0.0103 | -0.0654 | 148.0874
10.5 | 1.5332 | 0.01177 | -0.0593 | 130.2634
11.5 | 1.5465 | 0.01634 | -0.0502 | 94.645
12 | 1.5532 | 0.01912 | -0.0465 | 81.2343
12.5 | 1.5555 | 0.02252 | -0.0432 | 69.0719
13 | 1.5616 | 0.02628 | -0.0413 | 59.4216
13.5 | 1.5656 | 0.03126 | -0.0412 | 50.0832
14 | 1.5825 | 0.03465 | -0.0405 | 45.671
14.5 | 1.5848 | 0.03911 | -0.0391 | 40.5216
15 | 1.5812 | 0.04399 | -0.0373 | 35.9445
15.5 | 1.5787 | 0.04864 | -0.0353 | 32.4568
16 | 1.5577 | 0.05422 | -0.0316 | 28.7293
16.5 | 1.5464 | 0.06011 | -0.0302 | 25.7262
17 | 1.5445 | 0.06554 | -0.0298 | 23.5658
17.5 | 1.5442 | 0.07118 | -0.0299 | 21.6943
18 | 1.5478 | 0.07652 | -0.0305 | 20.2274
18.5 | 1.5519 | 0.08203 | -0.0313 | 18.9187
19 | 1.5558 | 0.08774 | -0.0326 | 17.7319
19.5 | 1.5578 | 0.09386 | -0.0341 | 16.5971

## 93. Re 7M Mach 0.25 (1)
BIGFOIL.COM POLAR EXPORT
NACA63-720 a=0.2
NACA63-720 a=0.2 |  |  |  | Cl Max: | 1.907 | at alpha= | 14.5 | deg
JavaFoil+Calcfoil stall+Eppler ext transition |  |  |  | L/D Max: | 123.854 | at alpha= | 4.5 | deg
Re: | 7000000 |  |  | Cd Min: | 0.00578 | at alpha= | -1.5 | deg
Mach: | 0.25 |  |  | Cl=0 at alpha= | -3.8359 | deg
|  |  |  | @ Cl=0.1, Cd= | 0.006905
|  |  |  | @ Cl=0.4, Cd= | 0.0059215
|  |  |  | @ Cl=0.6, Cd= | 0.0062588
alpha (deg) | Cl | Cd | Cm | Cl/Cd
-17.5 | -0.565 | 0.12781 | -0.025 | -4.419
-17 | -0.604 | 0.11963 | -0.026 | -5.051
-16.5 | -0.64 | 0.11076 | -0.027 | -5.783
-16 | -0.671 | 0.10478 | -0.027 | -6.402
-15.5 | -0.699 | 0.0953 | -0.029 | -7.332
-15 | -0.72 | 0.08851 | -0.029 | -8.136
-14.5 | -0.74 | 0.07837 | -0.031 | -9.441
-14 | -0.785 | 0.0498 | -0.037 | -15.767
-13.5 | -0.812 | 0.03492 | -0.04 | -23.253
-13 | -0.826 | 0.02604 | -0.042 | -31.718
-12.5 | -0.831 | 0.01987 | -0.044 | -41.81
-12 | -0.819 | 0.0175 | -0.045 | -46.819
-11.5 | -0.8 | 0.01526 | -0.046 | -52.426
-11 | -0.775 | 0.01348 | -0.047 | -57.489
-10.5 | -0.743 | 0.01222 | -0.047 | -60.796
-10 | -0.708 | 0.01024 | -0.048 | -69.098
-9.5 | -0.666 | 0.01049 | -0.049 | -63.533
-9 | -0.624 | 0.00913 | -0.05 | -68.371
-8.5 | -0.572 | 0.00876 | -0.051 | -65.308
-8 | -0.517 | 0.00845 | -0.051 | -61.182
-7.5 | -0.459 | 0.00812 | -0.052 | -56.551
-7 | -0.4 | 0.00782 | -0.053 | -51.178
-6.5 | -0.339 | 0.00757 | -0.053 | -44.87
-6 | -0.277 | 0.00704 | -0.054 | -39.392
-5.5 | -0.214 | 0.00686 | -0.054 | -31.273
-5 | -0.151 | 0.00748 | -0.055 | -20.142
-4.5 | -0.086 | 0.00739 | -0.056 | -11.671
-4 | -0.021 | 0.0073 | -0.056 | -2.943
-3.5 | 0.043 | 0.00719 | -0.057 | 6.045
-3 | 0.109 | 0.00686 | -0.057 | 15.836
-2.5 | 0.174 | 0.00682 | -0.058 | 25.54
-2 | 0.24 | 0.00657 | -0.059 | 36.451
-1.5 | 0.305 | 0.00578 | -0.059 | 52.701
-1 | 0.37 | 0.00588 | -0.06 | 62.958
-0.5 | 0.435 | 0.00597 | -0.06 | 72.93
0 | 0.5 | 0.00608 | -0.061 | 82.303
0.5 | 0.565 | 0.00619 | -0.062 | 91.312
1 | 0.626 | 0.00631 | -0.062 | 99.289
1.5 | 0.691 | 0.00648 | -0.063 | 106.662
2 | 0.749 | 0.00637 | -0.063 | 117.569
2.5 | 0.809 | 0.00706 | -0.063 | 114.671
3 | 0.87 | 0.00728 | -0.064 | 119.402
3.5 | 0.929 | 0.00766 | -0.064 | 121.345
4 | 0.989 | 0.00801 | -0.065 | 123.454
4.5 | 1.048 | 0.00846 | -0.065 | 123.854
5 | 1.106 | 0.00905 | -0.066 | 122.142
5.5 | 1.163 | 0.00963 | -0.066 | 120.829
6 | 1.221 | 0.0102 | -0.066 | 119.677
6.5 | 1.278 | 0.01076 | -0.067 | 118.829
7 | 1.336 | 0.01124 | -0.067 | 118.782
7.5 | 1.392 | 0.01177 | -0.068 | 118.308
8 | 1.448 | 0.01231 | -0.068 | 117.626
8.5 | 1.504 | 0.01289 | -0.069 | 116.643
9 | 1.557 | 0.01371 | -0.069 | 113.523
9.5 | 1.609 | 0.01475 | -0.07 | 109.068
10 | 1.654 | 0.01674 | -0.07 | 98.797
10.5 | 1.697 | 0.01877 | -0.07 | 90.378
11 | 1.737 | 0.02105 | -0.071 | 82.505
11.5 | 1.777 | 0.02279 | -0.071 | 77.939
12 | 1.812 | 0.02443 | -0.071 | 74.183
12.5 | 1.839 | 0.02891 | -0.071 | 63.592
13 | 1.866 | 0.03089 | -0.072 | 60.41
13.5 | 1.887 | 0.0329 | -0.072 | 57.34
14 | 1.902 | 0.03518 | -0.073 | 54.066
14.5 | 1.907 | 0.03738 | -0.073 | 51.015
15 | 1.901 | 0.03971 | -0.073 | 47.865
15.5 | 1.886 | 0.04237 | -0.074 | 44.518
16 | 1.863 | 0.04514 | -0.074 | 41.265
16.5 | 1.83 | 0.04828 | -0.074 | 37.9
17 | 1.789 | 0.05144 | -0.075 | 34.769
17.5 | 1.738 | 0.05518 | -0.075 | 31.498
18 | 1.679 | 0.05899 | -0.075 | 28.456
18.5 | 1.611 | 0.06323 | -0.076 | 25.481
19 | 1.535 | 0.06882 | -0.076 | 22.31
19.5 | 1.453 | 0.07426 | -0.076 | 19.57

## 94. Re 7M Mach 0.25 (2)
BIGFOIL.COM POLAR EXPORT
NACA63-720 a=0.2
NACA63-720 a=0.2 |  |  |  | Cl Max: | 1.5727 | at alpha= | 13 | deg
XFOIL ncrit=9 |  |  |  | L/D Max: | 194.277 | at alpha= | 6 | deg
Re: | 7000000 |  |  | Cd Min: | 0.14855 | at alpha= | -20 | deg
Mach: | 0.25 |  |  | Cl=0 at alpha= | -3.94 | deg
|  |  |  | @ Cl=0.1, Cd= | 0.0064358
|  |  |  | @ Cl=0.4, Cd= | 0.0051769
|  |  |  | @ Cl=0.6, Cd= | 0.0050987
alpha (deg) | Cl | Cd | Cm | Cl/Cd
-20 | -0.7006 | 0.14855 | -0.0189 | -4.7163
-19.5 | -1.0137 | 0.08651 | -0.0633 | -11.7177
-19 | -1.108 | 0.06506 | -0.0787 | -17.0304
-18.5 | -1.1403 | 0.05429 | -0.0853 | -21.0039
-18 | -1.1718 | 0.04489 | -0.0899 | -26.1038
-17.5 | -1.1769 | 0.0389 | -0.0916 | -30.2545
-17 | -1.1863 | 0.03325 | -0.0922 | -35.6782
-16.5 | -1.1776 | 0.02941 | -0.0917 | -40.0408
-16 | -1.1732 | 0.02562 | -0.0902 | -45.7923
-15.5 | -1.1556 | 0.02296 | -0.0882 | -50.331
-15 | -1.1404 | 0.02042 | -0.0853 | -55.8472
-14.5 | -1.1196 | 0.01845 | -0.0821 | -60.6829
-14 | -1.0954 | 0.01691 | -0.0783 | -64.7782
-13.5 | -1.0739 | 0.01559 | -0.0733 | -68.8839
-13 | -1.0462 | 0.01471 | -0.0682 | -71.1217
-12.5 | -1.002 | 0.01387 | -0.0655 | -72.2422
-12 | -0.9557 | 0.01295 | -0.0631 | -73.7992
-11.5 | -0.9051 | 0.01219 | -0.0613 | -74.2494
-11 | -0.8513 | 0.01153 | -0.06 | -73.8335
-10.5 | -0.7956 | 0.01098 | -0.059 | -72.459
-10 | -0.7382 | 0.01047 | -0.0582 | -70.5062
-9.5 | -0.6797 | 0.01004 | -0.0577 | -67.6992
-9 | -0.621 | 0.00958 | -0.0573 | -64.8225
-8.5 | -0.5617 | 0.00914 | -0.0571 | -61.4551
-8 | -0.5019 | 0.00876 | -0.057 | -57.2945
-7.5 | -0.4441 | 0.0081 | -0.0567 | -54.8272
-7 | -0.3823 | 0.00787 | -0.057 | -48.5769
-6.5 | -0.3203 | 0.00764 | -0.0574 | -41.9241
-6 | -0.2578 | 0.00743 | -0.0579 | -34.6972
-5.5 | -0.1954 | 0.00727 | -0.0585 | -26.8776
-5 | -0.1328 | 0.00708 | -0.0592 | -18.7571
-4.5 | -0.0701 | 0.00693 | -0.0599 | -10.1154
-4 | -0.0075 | 0.00679 | -0.0607 | -1.1046
-3.5 | 0.055 | 0.00658 | -0.0615 | 8.3587
-3 | 0.1174 | 0.00638 | -0.0624 | 18.4013
-2.5 | 0.18 | 0.00624 | -0.0633 | 28.8462
-2 | 0.2427 | 0.00606 | -0.0643 | 40.0495
-1.5 | 0.3051 | 0.00589 | -0.0653 | 51.7997
-1 | 0.3656 | 0.00536 | -0.0663 | 68.209
-0.5 | 0.4276 | 0.00503 | -0.0673 | 85.0099
0 | 0.4904 | 0.00502 | -0.0684 | 97.6892
0.5 | 0.5538 | 0.00504 | -0.0696 | 109.881
1 | 0.6168 | 0.00512 | -0.0707 | 120.4688
1.5 | 0.6798 | 0.00516 | -0.0719 | 131.7442
2 | 0.743 | 0.00519 | -0.073 | 143.1599
2.5 | 0.8054 | 0.00531 | -0.0741 | 151.6761
3 | 0.8683 | 0.00539 | -0.0752 | 161.0946
3.5 | 0.9306 | 0.00552 | -0.0763 | 168.587
4 | 0.9925 | 0.00565 | -0.0772 | 175.6637
4.5 | 1.0545 | 0.00577 | -0.0782 | 182.7556
5 | 1.1151 | 0.00598 | -0.079 | 186.4716
5.5 | 1.1764 | 0.00611 | -0.0798 | 192.5368
6 | 1.2356 | 0.00636 | -0.0804 | 194.2767
6.5 | 1.2927 | 0.00669 | -0.0806 | 193.2287
7 | 1.3479 | 0.00707 | -0.0804 | 190.6506
7.5 | 1.3997 | 0.00753 | -0.0798 | 185.8831
8 | 1.4492 | 0.00799 | -0.0787 | 181.3767
8.5 | 1.4938 | 0.00851 | -0.0768 | 175.5347
9 | 1.5168 | 0.00916 | -0.071 | 165.5895
9.5 | 1.5288 | 0.01033 | -0.0644 | 147.9961
10 | 1.5463 | 0.01171 | -0.0594 | 132.0495
10.5 | 1.5581 | 0.01343 | -0.0541 | 116.0164
11.5 | 1.559 | 0.01986 | -0.0453 | 78.4995
12 | 1.5621 | 0.02351 | -0.0422 | 66.4441
12.5 | 1.5631 | 0.02837 | -0.0408 | 55.0969
13 | 1.5727 | 0.03261 | -0.0398 | 48.2275
13.5 | 1.567 | 0.03783 | -0.0378 | 41.4222
14 | 1.5697 | 0.04232 | -0.036 | 37.0912
14.5 | 1.5577 | 0.04778 | -0.0333 | 32.6015
15 | 1.5472 | 0.05269 | -0.0301 | 29.3642
15.5 | 1.5379 | 0.05821 | -0.0281 | 26.4199
16 | 1.5223 | 0.06494 | -0.0271 | 23.4416
16.5 | 1.5167 | 0.07123 | -0.027 | 21.293
17 | 1.5097 | 0.07795 | -0.0275 | 19.3675
17.5 | 1.509 | 0.08435 | -0.0285 | 17.8897
18 | 1.5099 | 0.09073 | -0.0297 | 16.6417

## 95. Re 7M Mach 0.50 (1)
BIGFOIL.COM POLAR EXPORT
NACA63-720 a=0.2
NACA63-720 a=0.2 |  |  |  | Cl Max: | 1.813 | at alpha= | 11 | deg
JavaFoil+Calcfoil stall+Eppler ext transition |  |  |  | L/D Max: | 109.168 | at alpha= | 4 | deg
Re: | 7000000 |  |  | Cd Min: | 0.00614 | at alpha= | -0.5 | deg
Mach: | 0.5 |  |  | Cl=0 at alpha= | -3.8333 | deg
|  |  |  | @ Cl=0.1, Cd= | 0.0074534
|  |  |  | @ Cl=0.4, Cd= | 0.0063289
|  |  |  | @ Cl=0.6, Cd= | 0.0070604
alpha (deg) | Cl | Cd | Cm | Cl/Cd
-20 | -0.948 | 0.16057 | -0.027 | -5.905
-19.5 | -0.92 | 0.15124 | -0.028 | -6.084
-19 | -0.889 | 0.14516 | -0.027 | -6.122
-18.5 | -0.857 | 0.14005 | -0.026 | -6.118
-18 | -0.828 | 0.13618 | -0.026 | -6.078
-17.5 | -0.801 | 0.13582 | -0.028 | -5.9
-17 | -0.773 | 0.12622 | -0.028 | -6.125
-16.5 | -0.742 | 0.12237 | -0.027 | -6.062
-16 | -0.71 | 0.11675 | -0.026 | -6.083
-15.5 | -0.681 | 0.11548 | -0.026 | -5.899
-15 | -0.652 | 0.11157 | -0.027 | -5.846
-14.5 | -0.624 | 0.10664 | -0.027 | -5.852
-14 | -0.594 | 0.10078 | -0.027 | -5.891
-13.5 | -0.565 | 0.09319 | -0.027 | -6.063
-13 | -0.536 | 0.08607 | -0.028 | -6.23
-12.5 | -0.507 | 0.07986 | -0.028 | -6.353
-12 | -0.476 | 0.08739 | -0.027 | -5.452
-11.5 | -0.447 | 0.08028 | -0.027 | -5.574
-11 | -0.419 | 0.07189 | -0.029 | -5.835
-10.5 | -0.389 | 0.07736 | -0.027 | -5.031
-10 | -0.363 | 0.06511 | -0.032 | -5.569
-9.5 | -0.341 | 0.05113 | -0.038 | -6.663
-9 | -0.468 | 0.01651 | -0.053 | -28.344
-8.5 | -0.531 | 0.01345 | -0.055 | -39.452
-8 | -0.516 | 0.01154 | -0.056 | -44.741
-7.5 | -0.478 | 0.00963 | -0.057 | -49.677
-7 | -0.429 | 0.01015 | -0.058 | -42.266
-6.5 | -0.371 | 0.00853 | -0.059 | -43.475
-6 | -0.306 | 0.00813 | -0.06 | -37.598
-5.5 | -0.238 | 0.00739 | -0.061 | -32.157
-5 | -0.167 | 0.00707 | -0.061 | -23.664
-4.5 | -0.096 | 0.00789 | -0.062 | -12.153
-4 | -0.024 | 0.00774 | -0.063 | -3.092
-3.5 | 0.048 | 0.00766 | -0.063 | 6.325
-3 | 0.121 | 0.00737 | -0.064 | 16.453
-2.5 | 0.195 | 0.0073 | -0.065 | 26.705
-2 | 0.268 | 0.00722 | -0.066 | 37.108
-1.5 | 0.341 | 0.00624 | -0.066 | 54.564
-1 | 0.414 | 0.00635 | -0.067 | 65.095
-0.5 | 0.487 | 0.00614 | -0.067 | 79.304
0 | 0.551 | 0.00695 | -0.067 | 79.376
0.5 | 0.622 | 0.00711 | -0.068 | 87.373
1 | 0.685 | 0.00733 | -0.068 | 93.439
1.5 | 0.753 | 0.00771 | -0.069 | 97.655
2 | 0.821 | 0.00804 | -0.069 | 102.115
2.5 | 0.888 | 0.00839 | -0.07 | 105.873
3 | 0.954 | 0.00888 | -0.07 | 107.498
3.5 | 1.02 | 0.00941 | -0.071 | 108.311
4 | 1.084 | 0.00993 | -0.071 | 109.168
4.5 | 1.148 | 0.01084 | -0.072 | 105.854
5 | 1.211 | 0.01172 | -0.072 | 103.329
5.5 | 1.273 | 0.01259 | -0.073 | 101.109
6 | 1.335 | 0.01342 | -0.073 | 99.5
6.5 | 1.397 | 0.01416 | -0.074 | 98.671
7 | 1.458 | 0.01499 | -0.074 | 97.278
7.5 | 1.518 | 0.01591 | -0.075 | 95.423
8 | 1.577 | 0.01676 | -0.075 | 94.091
8.5 | 1.634 | 0.01798 | -0.076 | 90.877
9 | 1.686 | 0.01969 | -0.076 | 85.629
9.5 | 1.732 | 0.02302 | -0.076 | 75.251
10 | 1.769 | 0.02668 | -0.076 | 66.315
10.5 | 1.796 | 0.03037 | -0.077 | 59.139
11 | 1.813 | 0.03344 | -0.077 | 54.232
11.5 | 1.811 | 0.04129 | -0.077 | 43.869
12 | 1.782 | 0.04551 | -0.077 | 39.163
12.5 | 1.7 | 0.05043 | -0.078 | 33.704
13 | 1.422 | 0.05852 | -0.078 | 24.294
13.5 | 1.111 | 0.06519 | -0.078 | 17.05
14 | 1.139 | 0.06957 | -0.078 | 16.369
14.5 | 1.164 | 0.07764 | -0.078 | 14.993
15 | 1.192 | 0.0807 | -0.078 | 14.769
15.5 | 1.219 | 0.08545 | -0.079 | 14.264
16 | 1.248 | 0.08598 | -0.079 | 14.516

## 96. Re 7M Mach 0.50 (2)
BIGFOIL.COM POLAR EXPORT
NACA63-720 a=0.2
NACA63-720 a=0.2 |  |  |  | Cl Max: | 1.6157 | at alpha= | 11 | deg
XFOIL ncrit=9 |  |  |  | L/D Max: | 179.279 | at alpha= | 5 | deg
Re: | 7000000 |  |  | Cd Min: | 0.10755 | at alpha= | -14.5 | deg
Mach: | 0.5 |  |  | Cl=0 at alpha= | -3.9959 | deg
|  |  |  | @ Cl=0.1, Cd= | 0.0070161
|  |  |  | @ Cl=0.4, Cd= | 0.006199
|  |  |  | @ Cl=0.6, Cd= | 0.0054465
alpha (deg) | Cl | Cd | Cm | Cl/Cd
-14.5 | -0.4327 | 0.10755 | -0.0597 | -4.0232
-13.5 | -0.4966 | 0.08105 | -0.0797 | -6.1271
-13 | -0.5443 | 0.06667 | -0.0908 | -8.1641
-12.5 | -0.5749 | 0.05394 | -0.1002 | -10.6581
-12 | -0.6075 | 0.04368 | -0.1073 | -13.908
-11.5 | -0.6409 | 0.03507 | -0.1113 | -18.2749
-11 | -0.6826 | 0.02731 | -0.1123 | -24.9945
-10.5 | -0.7188 | 0.02112 | -0.1095 | -34.0341
-10 | -0.7431 | 0.01647 | -0.1029 | -45.1184
-9.5 | -0.7509 | 0.01379 | -0.0924 | -54.4525
-9 | -0.7067 | 0.01218 | -0.0859 | -58.0213
-8.5 | -0.6458 | 0.01111 | -0.0815 | -58.1278
-8 | -0.5796 | 0.01031 | -0.0782 | -56.2173
-7.5 | -0.5101 | 0.00967 | -0.0757 | -52.7508
-7 | -0.4386 | 0.00914 | -0.0739 | -47.9869
-6.5 | -0.3703 | 0.00846 | -0.0723 | -43.7707
-6 | -0.2965 | 0.00812 | -0.0715 | -36.5148
-5.5 | -0.2222 | 0.00787 | -0.0712 | -28.2338
-5 | -0.1484 | 0.00764 | -0.071 | -19.4241
-4.5 | -0.0742 | 0.00743 | -0.0712 | -9.9865
-4 | -0.0006 | 0.00727 | -0.0715 | -0.082531
-3.5 | 0.073 | 0.00709 | -0.072 | 10.2962
-3 | 0.1461 | 0.00689 | -0.0726 | 21.2046
-2.5 | 0.2183 | 0.00668 | -0.0733 | 32.6796
-2 | 0.2915 | 0.00651 | -0.0742 | 44.7773
-1.5 | 0.3642 | 0.00634 | -0.0751 | 57.4448
-1 | 0.4353 | 0.00606 | -0.0761 | 71.8317
-0.5 | 0.5051 | 0.00543 | -0.077 | 93.0203
0 | 0.5784 | 0.00542 | -0.0782 | 106.7159
0.5 | 0.6518 | 0.00551 | -0.0793 | 118.294
1 | 0.7258 | 0.00559 | -0.0805 | 129.839
1.5 | 0.7979 | 0.00573 | -0.0814 | 139.2496
2 | 0.8717 | 0.00582 | -0.0825 | 149.7766
2.5 | 0.9439 | 0.006 | -0.0833 | 157.3167
3 | 1.0164 | 0.00616 | -0.084 | 165
3.5 | 1.0878 | 0.00638 | -0.0845 | 170.5016
4 | 1.1578 | 0.00662 | -0.0846 | 174.8943
4.5 | 1.2267 | 0.00688 | -0.0845 | 178.2994
5 | 1.2926 | 0.00721 | -0.0837 | 179.2788
5.5 | 1.3532 | 0.00762 | -0.0821 | 177.5853
6 | 1.3989 | 0.00809 | -0.0778 | 172.9172
6.5 | 1.4211 | 0.00919 | -0.0707 | 154.6355
7 | 1.4558 | 0.01043 | -0.066 | 139.5781
7.5 | 1.4838 | 0.01209 | -0.061 | 122.7295
8 | 1.5039 | 0.01422 | -0.0556 | 105.7595
8.5 | 1.5203 | 0.01666 | -0.0503 | 91.2545
9 | 1.5311 | 0.0195 | -0.0449 | 78.5179
9.5 | 1.5424 | 0.02251 | -0.04 | 68.5207
10 | 1.5581 | 0.02552 | -0.0358 | 61.0541
10.5 | 1.6046 | 0.02903 | -0.0379 | 55.2739
11 | 1.6157 | 0.03341 | -0.0355 | 48.3598
11.5 | 1.6102 | 0.03842 | -0.0318 | 41.9105
12 | 1.5903 | 0.04426 | -0.0277 | 35.9309
12.5 | 1.5575 | 0.05121 | -0.0239 | 30.414
13 | 1.5249 | 0.05878 | -0.0214 | 25.9425
13.5 | 1.4992 | 0.06649 | -0.0202 | 22.5478
14 | 1.4912 | 0.07337 | -0.0198 | 20.3244
14.5 | 1.4815 | 0.0808 | -0.0202 | 18.3354
15 | 1.4753 | 0.0883 | -0.0212 | 16.7078
15.5 | 1.4678 | 0.09633 | -0.0228 | 15.2372
16 | 1.4569 | 0.10501 | -0.0251 | 13.8739

## 97. Re 8M Mach 0.00 (1)
BIGFOIL.COM POLAR EXPORT
NACA63-720 a=0.2
NACA63-720 a=0.2 |  |  |  | Cl Max: | 1.937 | at alpha= | 16 | deg
JavaFoil+Calcfoil stall+Eppler ext transition |  |  |  | L/D Max: | 132.141 | at alpha= | 3 | deg
Re: | 8000000 |  |  | Cd Min: | 0.00563 | at alpha= | -1.5 | deg
Mach: | 0 |  |  | Cl=0 at alpha= | -3.8333 | deg
|  |  |  | @ Cl=0.1, Cd= | 0.006713
|  |  |  | @ Cl=0.4, Cd= | 0.0057667
|  |  |  | @ Cl=0.6, Cd= | 0.0060648
alpha (deg) | Cl | Cd | Cm | Cl/Cd
-20 | -0.804 | 0.13862 | -0.025 | -5.802
-19.5 | -0.82 | 0.12878 | -0.026 | -6.367
-19 | -0.833 | 0.1211 | -0.026 | -6.88
-18.5 | -0.844 | 0.11454 | -0.027 | -7.373
-18 | -0.859 | 0.1022 | -0.028 | -8.408
-17.5 | -0.871 | 0.09254 | -0.03 | -9.412
-17 | -0.883 | 0.08146 | -0.031 | -10.846
-16.5 | -0.911 | 0.05978 | -0.034 | -15.243
-16 | -0.928 | 0.04654 | -0.036 | -19.94
-15.5 | -0.938 | 0.03709 | -0.037 | -25.303
-15 | -0.945 | 0.02951 | -0.039 | -32.019
-14.5 | -0.941 | 0.02557 | -0.04 | -36.79
-14 | -0.935 | 0.0215 | -0.041 | -43.484
-13.5 | -0.923 | 0.01873 | -0.042 | -49.282
-13 | -0.906 | 0.01657 | -0.043 | -54.686
-12.5 | -0.885 | 0.01456 | -0.043 | -60.803
-12 | -0.859 | 0.01329 | -0.044 | -64.655
-11.5 | -0.827 | 0.01217 | -0.045 | -67.991
-11 | -0.792 | 0.01043 | -0.046 | -75.881
-10.5 | -0.753 | 0.01073 | -0.047 | -70.124
-10 | -0.715 | 0.00919 | -0.048 | -77.808
-9.5 | -0.666 | 0.0088 | -0.048 | -75.668
-9 | -0.614 | 0.00849 | -0.049 | -72.336
-8.5 | -0.56 | 0.00818 | -0.049 | -68.467
-8 | -0.505 | 0.00798 | -0.05 | -63.248
-7.5 | -0.448 | 0.0077 | -0.05 | -58.174
-7 | -0.389 | 0.00748 | -0.051 | -52.065
-6.5 | -0.33 | 0.00722 | -0.052 | -45.695
-6 | -0.269 | 0.00675 | -0.052 | -39.914
-5.5 | -0.208 | 0.00662 | -0.053 | -31.43
-5 | -0.146 | 0.00643 | -0.053 | -22.709
-4.5 | -0.084 | 0.00713 | -0.054 | -11.722
-4 | -0.021 | 0.00702 | -0.054 | -2.966
-3.5 | 0.042 | 0.00698 | -0.055 | 6.031
-3 | 0.105 | 0.00669 | -0.056 | 15.708
-2.5 | 0.169 | 0.00663 | -0.056 | 25.447
-2 | 0.232 | 0.00649 | -0.057 | 35.731
-1.5 | 0.295 | 0.00563 | -0.057 | 52.429
-1 | 0.358 | 0.00572 | -0.058 | 62.639
-0.5 | 0.421 | 0.00579 | -0.059 | 72.769
0 | 0.484 | 0.00588 | -0.059 | 82.322
0.5 | 0.547 | 0.00595 | -0.06 | 92.019
1 | 0.607 | 0.00608 | -0.06 | 99.844
1.5 | 0.669 | 0.00623 | -0.061 | 107.488
2 | 0.731 | 0.00648 | -0.062 | 112.784
2.5 | 0.793 | 0.00668 | -0.062 | 118.721
3 | 0.848 | 0.00642 | -0.062 | 132.141
3.5 | 0.905 | 0.00728 | -0.063 | 124.393
4 | 0.963 | 0.0076 | -0.063 | 126.744
4.5 | 1.02 | 0.00807 | -0.063 | 126.332
5 | 1.077 | 0.00854 | -0.064 | 126.013
5.5 | 1.133 | 0.009 | -0.064 | 125.941
6 | 1.19 | 0.00945 | -0.065 | 125.879
6.5 | 1.246 | 0.00988 | -0.065 | 126.049
7 | 1.302 | 0.01028 | -0.066 | 126.708
7.5 | 1.357 | 0.01072 | -0.066 | 126.567
8 | 1.412 | 0.01118 | -0.067 | 126.299
8.5 | 1.467 | 0.01168 | -0.067 | 125.632
9 | 1.519 | 0.01255 | -0.067 | 121.056
9.5 | 1.569 | 0.01348 | -0.068 | 116.414
10 | 1.615 | 0.01533 | -0.068 | 105.361
10.5 | 1.659 | 0.01694 | -0.068 | 97.92
11 | 1.702 | 0.01871 | -0.069 | 90.95
11.5 | 1.743 | 0.02013 | -0.069 | 86.611
12 | 1.782 | 0.02145 | -0.07 | 83.086
12.5 | 1.814 | 0.02522 | -0.07 | 71.919
13 | 1.847 | 0.02674 | -0.07 | 69.081
13.5 | 1.875 | 0.02845 | -0.071 | 65.924
14 | 1.9 | 0.03018 | -0.071 | 62.971
14.5 | 1.918 | 0.03197 | -0.071 | 60.003
15 | 1.93 | 0.0339 | -0.072 | 56.919
15.5 | 1.936 | 0.03586 | -0.072 | 53.986
16 | 1.937 | 0.0378 | -0.072 | 51.244
16.5 | 1.933 | 0.04005 | -0.073 | 48.258
17 | 1.924 | 0.04248 | -0.073 | 45.295
17.5 | 1.91 | 0.04487 | -0.073 | 42.57
18 | 1.891 | 0.04772 | -0.074 | 39.632
18.5 | 1.868 | 0.05094 | -0.074 | 36.666
19 | 1.841 | 0.05399 | -0.074 | 34.1
19.5 | 1.811 | 0.0569 | -0.075 | 31.821
20 | 1.776 | 0.06057 | -0.075 | 29.317

## 98. Re 8M Mach 0.00 (2)
BIGFOIL.COM POLAR EXPORT
NACA63-720 a=0.2
NACA63-720 a=0.2 |  |  |  | Cl Max: | 1.5978 | at alpha= | 14.5 | deg
XFOIL ncrit=9 |  |  |  | L/D Max: | 196.933 | at alpha= | 6 | deg
Re: | 8000000 |  |  | Cd Min: | 0.0889 | at alpha= | 19.5 | deg
Mach: | 0 |  |  | Cl=0 at alpha= | -3.9224 | deg
|  |  |  | @ Cl=0.1, Cd= | 0.0061813
|  |  |  | @ Cl=0.4, Cd= | 0.0049724
|  |  |  | @ Cl=0.6, Cd= | 0.0049152
alpha (deg) | Cl | Cd | Cm | Cl/Cd
-20 | -1.3879 | 0.03488 | -0.0799 | -39.7907
-19.5 | -1.3774 | 0.03146 | -0.0798 | -43.7826
-19 | -1.3673 | 0.02825 | -0.0792 | -48.4
-18.5 | -1.352 | 0.0256 | -0.0782 | -52.8125
-18 | -1.3354 | 0.02323 | -0.0768 | -57.486
-17.5 | -1.3144 | 0.02128 | -0.0751 | -61.7669
-17 | -1.2922 | 0.01958 | -0.0731 | -65.9959
-16.5 | -1.2681 | 0.01812 | -0.0707 | -69.9834
-16 | -1.2436 | 0.01687 | -0.0679 | -73.7167
-15.5 | -1.22 | 0.01579 | -0.0643 | -77.2641
-15 | -1.1996 | 0.01497 | -0.0593 | -80.1336
-14.5 | -1.1613 | 0.01432 | -0.057 | -81.0964
-14 | -1.1177 | 0.0137 | -0.0555 | -81.5839
-13.5 | -1.0719 | 0.01307 | -0.0542 | -82.0122
-13 | -1.0247 | 0.01243 | -0.0532 | -82.4377
-12.5 | -0.9756 | 0.01183 | -0.0524 | -82.4683
-12 | -0.9245 | 0.0113 | -0.0518 | -81.8142
-11.5 | -0.872 | 0.01083 | -0.0515 | -80.5171
-11 | -0.8182 | 0.01039 | -0.0513 | -78.7488
-10.5 | -0.7634 | 0.01001 | -0.0513 | -76.2637
-10 | -0.7078 | 0.00964 | -0.0514 | -73.4232
-9.5 | -0.6522 | 0.00925 | -0.0515 | -70.5081
-9 | -0.5959 | 0.00888 | -0.0517 | -67.1059
-8.5 | -0.5392 | 0.00851 | -0.052 | -63.3608
-8 | -0.4841 | 0.00796 | -0.0521 | -60.8166
-7.5 | -0.4258 | 0.00769 | -0.0527 | -55.3706
-7 | -0.3671 | 0.00748 | -0.0533 | -49.0775
-6.5 | -0.3078 | 0.00731 | -0.0539 | -42.1067
-6 | -0.2484 | 0.00711 | -0.0547 | -34.9367
-5.5 | -0.1888 | 0.00698 | -0.0554 | -27.0487
-5 | -0.1291 | 0.0068 | -0.0562 | -18.9853
-4.5 | -0.0691 | 0.00666 | -0.0571 | -10.3754
-4 | -0.0093 | 0.00654 | -0.058 | -1.422
-3.5 | 0.0506 | 0.00633 | -0.0588 | 7.9937
-3 | 0.1104 | 0.00615 | -0.0598 | 17.9512
-2.5 | 0.1704 | 0.00603 | -0.0607 | 28.2587
-2 | 0.2306 | 0.00586 | -0.0617 | 39.3515
-1.5 | 0.2906 | 0.00572 | -0.0627 | 50.8042
-1 | 0.3498 | 0.00541 | -0.0638 | 64.658
-0.5 | 0.4083 | 0.0049 | -0.0648 | 83.3265
0 | 0.4682 | 0.00486 | -0.0659 | 96.3374
0.5 | 0.529 | 0.00485 | -0.067 | 109.0722
1 | 0.5895 | 0.00491 | -0.0681 | 120.0611
1.5 | 0.6499 | 0.00494 | -0.0693 | 131.5587
2 | 0.7102 | 0.00495 | -0.0704 | 143.4747
2.5 | 0.77 | 0.00506 | -0.0715 | 152.1739
3 | 0.8303 | 0.00513 | -0.0727 | 161.8519
3.5 | 0.89 | 0.00522 | -0.0738 | 170.4981
4 | 0.9491 | 0.00535 | -0.0749 | 177.4019
4.5 | 1.0085 | 0.00545 | -0.076 | 185.0459
5 | 1.0666 | 0.00562 | -0.0769 | 189.7865
5.5 | 1.125 | 0.00575 | -0.0779 | 195.6522
6 | 1.1816 | 0.006 | -0.0787 | 196.9333
6.5 | 1.2369 | 0.00629 | -0.0792 | 196.6455
7 | 1.2898 | 0.00669 | -0.0795 | 192.7952
7.5 | 1.342 | 0.00707 | -0.0796 | 189.8161
8 | 1.393 | 0.00746 | -0.0795 | 186.7292
8.5 | 1.4425 | 0.00785 | -0.0792 | 183.758
9 | 1.4841 | 0.00847 | -0.0776 | 175.2184
9.5 | 1.5197 | 0.00912 | -0.075 | 166.6338
10 | 1.5212 | 0.01011 | -0.0666 | 150.4649
10.5 | 1.526 | 0.01163 | -0.06 | 131.2124
11 | 1.5461 | 0.01334 | -0.0573 | 115.8996
12 | 1.5462 | 0.01866 | -0.047 | 82.8617
12.5 | 1.5537 | 0.02173 | -0.0442 | 71.5002
13 | 1.5723 | 0.02512 | -0.0442 | 62.5916
13.5 | 1.5764 | 0.03 | -0.0439 | 52.5467
14 | 1.5938 | 0.03317 | -0.0431 | 48.0494
14.5 | 1.5978 | 0.0374 | -0.0416 | 42.7219
15 | 1.5954 | 0.0423 | -0.0401 | 37.7163
15.5 | 1.5936 | 0.04712 | -0.0386 | 33.82
16 | 1.5819 | 0.05277 | -0.0366 | 29.9773
16.5 | 1.5725 | 0.05753 | -0.0337 | 27.3336
17 | 1.5625 | 0.06222 | -0.0308 | 25.1125
17.5 | 1.563 | 0.06739 | -0.0305 | 23.1934
18 | 1.5668 | 0.07252 | -0.0308 | 21.6051
18.5 | 1.5685 | 0.0781 | -0.0314 | 20.0832
19 | 1.576 | 0.08315 | -0.0324 | 18.9537
19.5 | 1.5793 | 0.0889 | -0.0337 | 17.7649

## 99. Re 8M Mach 0.10 (1)
BIGFOIL.COM POLAR EXPORT
NACA63-720 a=0.2
NACA63-720 a=0.2 |  |  |  | Cl Max: | 1.932 | at alpha= | 15.5 | deg
JavaFoil+Calcfoil stall+Eppler ext transition |  |  |  | L/D Max: | 126.389 | at alpha= | 4 | deg
Re: | 8000000 |  |  | Cd Min: | 0.00567 | at alpha= | -1.5 | deg
Mach: | 0.1 |  |  | Cl=0 at alpha= | -3.8333 | deg
|  |  |  | @ Cl=0.1, Cd= | 0.0067272
|  |  |  | @ Cl=0.4, Cd= | 0.0057962
|  |  |  | @ Cl=0.6, Cd= | 0.0060967
alpha (deg) | Cl | Cd | Cm | Cl/Cd
-19.5 | -0.774 | 0.13562 | -0.025 | -5.707
-19 | -0.791 | 0.12593 | -0.026 | -6.285
-18.5 | -0.806 | 0.11933 | -0.026 | -6.752
-18 | -0.82 | 0.11031 | -0.027 | -7.438
-17.5 | -0.836 | 0.09922 | -0.029 | -8.424
-17 | -0.846 | 0.09165 | -0.03 | -9.235
-16.5 | -0.863 | 0.07786 | -0.032 | -11.084
-16 | -0.893 | 0.05563 | -0.035 | -16.052
-15.5 | -0.91 | 0.04284 | -0.037 | -21.248
-15 | -0.923 | 0.0326 | -0.039 | -28.325
-14.5 | -0.924 | 0.02768 | -0.04 | -33.373
-14 | -0.922 | 0.02286 | -0.041 | -40.319
-13.5 | -0.913 | 0.0197 | -0.042 | -46.341
-13 | -0.898 | 0.01725 | -0.043 | -52.094
-12.5 | -0.88 | 0.01506 | -0.044 | -58.449
-12 | -0.855 | 0.01366 | -0.044 | -62.598
-11.5 | -0.825 | 0.01246 | -0.045 | -66.205
-11 | -0.79 | 0.01149 | -0.046 | -68.784
-10.5 | -0.752 | 0.01039 | -0.047 | -72.401
-10 | -0.716 | 0.00929 | -0.048 | -77.081
-9.5 | -0.667 | 0.00884 | -0.048 | -75.455
-9 | -0.616 | 0.00852 | -0.049 | -72.235
-8.5 | -0.562 | 0.00822 | -0.05 | -68.42
-8 | -0.507 | 0.00801 | -0.05 | -63.289
-7.5 | -0.45 | 0.00774 | -0.051 | -58.104
-7 | -0.391 | 0.0075 | -0.051 | -52.117
-6.5 | -0.331 | 0.00729 | -0.052 | -45.469
-6 | -0.271 | 0.00676 | -0.052 | -40.023
-5.5 | -0.209 | 0.00663 | -0.053 | -31.533
-5 | -0.147 | 0.00644 | -0.053 | -22.793
-4.5 | -0.084 | 0.00714 | -0.054 | -11.763
-4 | -0.021 | 0.00703 | -0.055 | -2.978
-3.5 | 0.042 | 0.00699 | -0.055 | 6.055
-3 | 0.106 | 0.0067 | -0.056 | 15.778
-2.5 | 0.17 | 0.00664 | -0.056 | 25.543
-2 | 0.233 | 0.0065 | -0.057 | 35.84
-1.5 | 0.297 | 0.00567 | -0.058 | 52.325
-1 | 0.36 | 0.00572 | -0.058 | 62.962
-0.5 | 0.423 | 0.00584 | -0.059 | 72.573
0 | 0.487 | 0.00589 | -0.059 | 82.705
0.5 | 0.55 | 0.00598 | -0.06 | 92.025
1 | 0.61 | 0.00612 | -0.061 | 99.721
1.5 | 0.673 | 0.00629 | -0.061 | 106.883
2 | 0.735 | 0.00649 | -0.062 | 113.19
2.5 | 0.797 | 0.00669 | -0.062 | 119.175
3 | 0.851 | 0.00704 | -0.062 | 120.818
3.5 | 0.909 | 0.00733 | -0.063 | 124.001
4 | 0.967 | 0.00765 | -0.063 | 126.389
4.5 | 1.024 | 0.00814 | -0.064 | 125.854
5 | 1.081 | 0.00863 | -0.064 | 125.267
5.5 | 1.138 | 0.0091 | -0.064 | 125.004
6 | 1.194 | 0.00957 | -0.065 | 124.876
6.5 | 1.251 | 0.00998 | -0.065 | 125.417
7 | 1.307 | 0.01043 | -0.066 | 125.379
7.5 | 1.363 | 0.01087 | -0.066 | 125.424
8 | 1.418 | 0.01131 | -0.067 | 125.385
8.5 | 1.473 | 0.01184 | -0.067 | 124.421
9 | 1.525 | 0.0127 | -0.068 | 120.04
9.5 | 1.575 | 0.01371 | -0.068 | 114.895
10 | 1.621 | 0.01564 | -0.068 | 103.661
10.5 | 1.665 | 0.01721 | -0.069 | 96.741
11 | 1.707 | 0.01902 | -0.069 | 89.751
11.5 | 1.749 | 0.02048 | -0.069 | 85.393
12 | 1.788 | 0.02183 | -0.07 | 81.902
12.5 | 1.818 | 0.02563 | -0.07 | 70.929
13 | 1.851 | 0.02721 | -0.07 | 68.038
13.5 | 1.878 | 0.02904 | -0.071 | 64.676
14 | 1.902 | 0.03075 | -0.071 | 61.863
14.5 | 1.919 | 0.03267 | -0.072 | 58.724
15 | 1.928 | 0.03453 | -0.072 | 55.834
15.5 | 1.932 | 0.03658 | -0.072 | 52.809
16 | 1.93 | 0.03868 | -0.073 | 49.89
16.5 | 1.923 | 0.0411 | -0.073 | 46.786
17 | 1.91 | 0.04358 | -0.073 | 43.831
17.5 | 1.892 | 0.04611 | -0.074 | 41.036
18 | 1.869 | 0.04934 | -0.074 | 37.882
18.5 | 1.841 | 0.05226 | -0.074 | 35.233
19 | 1.809 | 0.0557 | -0.075 | 32.476
19.5 | 1.773 | 0.05918 | -0.075 | 29.958
20 | 1.734 | 0.06234 | -0.075 | 27.81

## 100. Re 8M Mach 0.10 (2)
BIGFOIL.COM POLAR EXPORT
NACA63-720 a=0.2
NACA63-720 a=0.2 |  |  |  | Cl Max: | 1.594 | at alpha= | 14.5 | deg
XFOIL ncrit=9 |  |  |  | L/D Max: | 197.036 | at alpha= | 6 | deg
Re: | 8000000 |  |  | Cd Min: | 0.09241 | at alpha= | 19.5 | deg
Mach: | 0.1 |  |  | Cl=0 at alpha= | -3.9247 | deg
|  |  |  | @ Cl=0.1, Cd= | 0.0062041
|  |  |  | @ Cl=0.4, Cd= | 0.0050099
|  |  |  | @ Cl=0.6, Cd= | 0.0049421
alpha (deg) | Cl | Cd | Cm | Cl/Cd
-20 | -1.3655 | 0.03865 | -0.0818 | -35.3299
-19.5 | -1.3592 | 0.03452 | -0.0823 | -39.3743
-19 | -1.3536 | 0.03069 | -0.0821 | -44.1056
-18.5 | -1.3409 | 0.02763 | -0.0814 | -48.5306
-18 | -1.3266 | 0.02491 | -0.0801 | -53.2557
-17.5 | -1.3073 | 0.02268 | -0.0786 | -57.6411
-17 | -1.2872 | 0.02068 | -0.0766 | -62.2437
-16.5 | -1.2638 | 0.01903 | -0.0743 | -66.4109
-16 | -1.2401 | 0.01759 | -0.0716 | -70.5003
-15.5 | -1.2156 | 0.01636 | -0.0683 | -74.3032
-15 | -1.1938 | 0.01534 | -0.0639 | -77.8227
-14.5 | -1.1657 | 0.01464 | -0.0597 | -79.6243
-14 | -1.1233 | 0.01398 | -0.0578 | -80.3505
-13.5 | -1.0783 | 0.0133 | -0.0563 | -81.0752
-13 | -1.03 | 0.01273 | -0.0552 | -80.9112
-12.5 | -0.9817 | 0.01204 | -0.054 | -81.5365
-12 | -0.9307 | 0.01147 | -0.0533 | -81.1421
-11.5 | -0.8781 | 0.01097 | -0.0528 | -80.0456
-11 | -0.8241 | 0.0105 | -0.0525 | -78.4857
-10.5 | -0.769 | 0.0101 | -0.0523 | -76.1386
-10 | -0.7131 | 0.00972 | -0.0523 | -73.3642
-9.5 | -0.6567 | 0.00934 | -0.0524 | -70.3105
-9 | -0.6001 | 0.00895 | -0.0525 | -67.0503
-8.5 | -0.5428 | 0.0086 | -0.0527 | -63.1163
-8 | -0.4876 | 0.00801 | -0.0528 | -60.8739
-7.5 | -0.4288 | 0.00772 | -0.0532 | -55.544
-7 | -0.3696 | 0.00752 | -0.0538 | -49.1489
-6.5 | -0.3099 | 0.00733 | -0.0544 | -42.2783
-6 | -0.25 | 0.00714 | -0.0551 | -35.014
-5.5 | -0.19 | 0.007 | -0.0559 | -27.1429
-5 | -0.1297 | 0.00682 | -0.0567 | -19.0176
-4.5 | -0.0694 | 0.00668 | -0.0575 | -10.3892
-4 | -0.0091 | 0.00656 | -0.0584 | -1.3872
-3.5 | 0.0513 | 0.00635 | -0.0592 | 8.0787
-3 | 0.1114 | 0.00617 | -0.0601 | 18.0551
-2.5 | 0.1719 | 0.00605 | -0.0611 | 28.4132
-2 | 0.2325 | 0.00587 | -0.0621 | 39.6082
-1 | 0.3525 | 0.00543 | -0.0642 | 64.9171
-0.5 | 0.4113 | 0.00491 | -0.0652 | 83.7678
0 | 0.4717 | 0.00487 | -0.0663 | 96.8583
0.5 | 0.5329 | 0.00487 | -0.0674 | 109.4251
1 | 0.5937 | 0.00494 | -0.0686 | 120.1822
1.5 | 0.6546 | 0.00496 | -0.0697 | 131.9758
2 | 0.7153 | 0.00497 | -0.0709 | 143.9235
2.5 | 0.7755 | 0.00509 | -0.0719 | 152.3576
3 | 0.8362 | 0.00515 | -0.0731 | 162.3689
3.5 | 0.8963 | 0.00525 | -0.0742 | 170.7238
4 | 0.956 | 0.00537 | -0.0753 | 178.0261
4.5 | 1.0156 | 0.00549 | -0.0763 | 184.9909
5 | 1.0743 | 0.00565 | -0.0773 | 190.1416
5.5 | 1.1331 | 0.00579 | -0.0782 | 195.6995
6 | 1.1901 | 0.00604 | -0.079 | 197.0364
6.5 | 1.2458 | 0.00633 | -0.0795 | 196.8088
7 | 1.2989 | 0.00674 | -0.0797 | 192.7151
7.5 | 1.351 | 0.00713 | -0.0797 | 189.4811
8 | 1.402 | 0.00753 | -0.0795 | 186.1886
8.5 | 1.4513 | 0.00794 | -0.079 | 182.7834
9.5 | 1.5244 | 0.00921 | -0.0738 | 165.5157
10 | 1.5261 | 0.01026 | -0.0655 | 148.7427
10.5 | 1.5285 | 0.01197 | -0.0588 | 127.6942
11.5 | 1.5409 | 0.01657 | -0.0496 | 92.9934
12 | 1.55 | 0.01926 | -0.0462 | 80.4777
12.5 | 1.5559 | 0.02261 | -0.0436 | 68.8147
13 | 1.5773 | 0.02638 | -0.0446 | 59.7915
13.5 | 1.5773 | 0.03113 | -0.0432 | 50.6682
14 | 1.5928 | 0.03451 | -0.0423 | 46.1547
14.5 | 1.594 | 0.03907 | -0.0408 | 40.7986
15 | 1.5904 | 0.04405 | -0.0391 | 36.1044
15.5 | 1.5888 | 0.04885 | -0.0375 | 32.5241
16 | 1.5753 | 0.05456 | -0.0353 | 28.8728
16.5 | 1.5573 | 0.05944 | -0.0311 | 26.1995
17 | 1.5544 | 0.06452 | -0.03 | 24.0918
17.5 | 1.5576 | 0.0696 | -0.0299 | 22.3793
18 | 1.5619 | 0.07479 | -0.0303 | 20.8838
18.5 | 1.563 | 0.08061 | -0.0311 | 19.3897
19 | 1.5653 | 0.08647 | -0.0323 | 18.1022
19.5 | 1.5683 | 0.09241 | -0.0338 | 16.9711

## 101. Re 8M Mach 0.25 (1)
BIGFOIL.COM POLAR EXPORT
NACA63-720 a=0.2
NACA63-720 a=0.2 |  |  |  | Cl Max: | 1.908 | at alpha= | 14.5 | deg
JavaFoil+Calcfoil stall+Eppler ext transition |  |  |  | L/D Max: | 123.034 | at alpha= | 4 | deg
Re: | 8000000 |  |  | Cd Min: | 0.00574 | at alpha= | -1.5 | deg
Mach: | 0.25 |  |  | Cl=0 at alpha= | -3.8359 | deg
|  |  |  | @ Cl=0.1, Cd= | 0.0068682
|  |  |  | @ Cl=0.4, Cd= | 0.0058608
|  |  |  | @ Cl=0.6, Cd= | 0.0062046
alpha (deg) | Cl | Cd | Cm | Cl/Cd
-17.5 | -0.565 | 0.12729 | -0.025 | -4.438
-17 | -0.605 | 0.11864 | -0.026 | -5.099
-16.5 | -0.641 | 0.10942 | -0.027 | -5.86
-16 | -0.672 | 0.10284 | -0.028 | -6.532
-15.5 | -0.7 | 0.09381 | -0.029 | -7.462
-15 | -0.722 | 0.08633 | -0.03 | -8.364
-14.5 | -0.743 | 0.07533 | -0.032 | -9.867
-14 | -0.794 | 0.04433 | -0.038 | -17.923
-13.5 | -0.818 | 0.03215 | -0.04 | -25.427
-13 | -0.829 | 0.02452 | -0.042 | -33.833
-12.5 | -0.833 | 0.01897 | -0.044 | -43.907
-12 | -0.821 | 0.01677 | -0.045 | -48.985
-11.5 | -0.802 | 0.01468 | -0.046 | -54.622
-11 | -0.776 | 0.01301 | -0.047 | -59.694
-10.5 | -0.745 | 0.01183 | -0.048 | -62.933
-10 | -0.709 | 0.00992 | -0.048 | -71.469
-9.5 | -0.674 | 0.00931 | -0.05 | -72.357
-9 | -0.624 | 0.00892 | -0.05 | -70.017
-8.5 | -0.572 | 0.00857 | -0.051 | -66.716
-8 | -0.517 | 0.00826 | -0.051 | -62.53
-7.5 | -0.459 | 0.00794 | -0.052 | -57.872
-7 | -0.4 | 0.0077 | -0.053 | -51.945
-6.5 | -0.339 | 0.00744 | -0.053 | -45.632
-6 | -0.277 | 0.00689 | -0.054 | -40.273
-5.5 | -0.214 | 0.0067 | -0.054 | -31.984
-5 | -0.151 | 0.0065 | -0.055 | -23.154
-4.5 | -0.086 | 0.00725 | -0.056 | -11.88
-4 | -0.021 | 0.00718 | -0.056 | -2.992
-3.5 | 0.043 | 0.00711 | -0.057 | 6.108
-3 | 0.109 | 0.00683 | -0.057 | 15.898
-2.5 | 0.174 | 0.00672 | -0.058 | 25.917
-2 | 0.24 | 0.00663 | -0.059 | 36.117
-1.5 | 0.305 | 0.00574 | -0.059 | 53.098
-1 | 0.37 | 0.00581 | -0.06 | 63.631
-0.5 | 0.435 | 0.00592 | -0.06 | 73.567
0 | 0.5 | 0.00602 | -0.061 | 83.131
0.5 | 0.565 | 0.00613 | -0.062 | 92.301
1 | 0.626 | 0.00626 | -0.062 | 100.071
1.5 | 0.691 | 0.00647 | -0.063 | 106.829
2 | 0.75 | 0.00662 | -0.063 | 113.269
2.5 | 0.81 | 0.00701 | -0.064 | 115.602
3 | 0.87 | 0.00733 | -0.064 | 118.577
3.5 | 0.93 | 0.00765 | -0.064 | 121.51
4 | 0.989 | 0.00804 | -0.065 | 123.034
4.5 | 1.048 | 0.00856 | -0.065 | 122.316
5 | 1.106 | 0.00911 | -0.066 | 121.313
5.5 | 1.164 | 0.00964 | -0.066 | 120.74
6 | 1.222 | 0.01012 | -0.066 | 120.78
6.5 | 1.279 | 0.01061 | -0.067 | 120.568
7 | 1.336 | 0.01109 | -0.067 | 120.531
7.5 | 1.393 | 0.01158 | -0.068 | 120.291
8 | 1.449 | 0.01209 | -0.068 | 119.879
8.5 | 1.505 | 0.01276 | -0.069 | 117.949
9 | 1.557 | 0.01374 | -0.069 | 113.366
9.5 | 1.608 | 0.01511 | -0.07 | 106.397
10 | 1.653 | 0.01717 | -0.07 | 96.29
10.5 | 1.697 | 0.01897 | -0.07 | 89.434
11 | 1.738 | 0.0209 | -0.071 | 83.161
11.5 | 1.778 | 0.02252 | -0.071 | 78.951
12 | 1.813 | 0.02409 | -0.071 | 75.282
12.5 | 1.84 | 0.02831 | -0.072 | 64.993
13 | 1.868 | 0.03032 | -0.072 | 61.606
13.5 | 1.888 | 0.0323 | -0.072 | 58.468
14 | 1.904 | 0.03446 | -0.073 | 55.239
14.5 | 1.908 | 0.03671 | -0.073 | 51.984
15 | 1.902 | 0.03884 | -0.073 | 48.973
15.5 | 1.888 | 0.04144 | -0.074 | 45.552
16 | 1.864 | 0.04432 | -0.074 | 42.063
16.5 | 1.831 | 0.04713 | -0.075 | 38.857
17 | 1.79 | 0.05037 | -0.075 | 35.534
17.5 | 1.739 | 0.05406 | -0.075 | 32.177
18 | 1.68 | 0.05785 | -0.075 | 29.042
18.5 | 1.613 | 0.06219 | -0.076 | 25.933
19 | 1.537 | 0.0675 | -0.076 | 22.766
19.5 | 1.454 | 0.07318 | -0.076 | 19.873

## 102. Re 8M Mach 0.25 (2)
BIGFOIL.COM POLAR EXPORT
NACA63-720 a=0.2
NACA63-720 a=0.2 |  |  |  | Cl Max: | 1.5809 | at alpha= | 14 | deg
XFOIL ncrit=9 |  |  |  | L/D Max: | 197.636 | at alpha= | 6 | deg
Re: | 8000000 |  |  | Cd Min: | 0.10991 | at alpha= | -20 | deg
Mach: | 0.25 |  |  | Cl=0 at alpha= | -3.9378 | deg
|  |  |  | @ Cl=0.1, Cd= | 0.0063397
|  |  |  | @ Cl=0.4, Cd= | 0.0052362
|  |  |  | @ Cl=0.6, Cd= | 0.0050179
alpha (deg) | Cl | Cd | Cm | Cl/Cd
-20 | -0.9192 | 0.10991 | -0.0467 | -8.3632
-19.5 | -1.1118 | 0.07205 | -0.0746 | -15.431
-19 | -1.1656 | 0.05808 | -0.0839 | -20.0689
-18.5 | -1.1866 | 0.04935 | -0.0885 | -24.0446
-18 | -1.2108 | 0.04122 | -0.0918 | -29.3741
-17.5 | -1.2117 | 0.03599 | -0.0927 | -33.6677
-17 | -1.2166 | 0.03094 | -0.0927 | -39.3213
-16.5 | -1.2057 | 0.02743 | -0.0916 | -43.9555
-16 | -1.1974 | 0.02405 | -0.0897 | -49.7879
-15.5 | -1.178 | 0.02162 | -0.0874 | -54.4866
-15 | -1.1605 | 0.01934 | -0.0843 | -60.0052
-14.5 | -1.1385 | 0.01753 | -0.0808 | -64.9458
-14 | -1.1144 | 0.01613 | -0.0766 | -69.0887
-13.5 | -1.0941 | 0.01499 | -0.0708 | -72.9887
-13 | -1.0576 | 0.01417 | -0.0669 | -74.6366
-12.5 | -1.0111 | 0.01337 | -0.0645 | -75.6245
-12 | -0.9605 | 0.01269 | -0.0626 | -75.6895
-11.5 | -0.9091 | 0.01192 | -0.0609 | -76.2668
-11 | -0.8552 | 0.01126 | -0.0596 | -75.9503
-10.5 | -0.7991 | 0.0107 | -0.0586 | -74.6822
-10 | -0.7414 | 0.0102 | -0.0579 | -72.6863
-9.5 | -0.6826 | 0.00978 | -0.0574 | -69.7955
-9 | -0.623 | 0.00938 | -0.0571 | -66.4179
-8.5 | -0.5636 | 0.00896 | -0.0569 | -62.9018
-8 | -0.5031 | 0.00859 | -0.0568 | -58.5681
-7.5 | -0.4452 | 0.00795 | -0.0566 | -56
-7 | -0.3835 | 0.00771 | -0.0569 | -49.7406
-6.5 | -0.3214 | 0.00746 | -0.0573 | -43.0831
-6 | -0.2588 | 0.00729 | -0.0578 | -35.5007
-5.5 | -0.1963 | 0.0071 | -0.0584 | -27.6479
-5 | -0.1334 | 0.00693 | -0.0591 | -19.2496
-4.5 | -0.0707 | 0.0068 | -0.0598 | -10.3971
-4 | -0.0078 | 0.00665 | -0.0607 | -1.1729
-3.5 | 0.0549 | 0.00647 | -0.0615 | 8.4853
-3 | 0.1172 | 0.00629 | -0.0623 | 18.6328
-2.5 | 0.1801 | 0.00612 | -0.0633 | 29.4281
-2 | 0.2429 | 0.00597 | -0.0643 | 40.6868
-1.5 | 0.3053 | 0.00583 | -0.0653 | 52.3671
-1 | 0.3676 | 0.00552 | -0.0664 | 66.5942
-0.5 | 0.4281 | 0.00499 | -0.0674 | 85.7916
0 | 0.491 | 0.00493 | -0.0685 | 99.5943
0.5 | 0.5543 | 0.00496 | -0.0697 | 111.754
1 | 0.6174 | 0.00504 | -0.0708 | 122.5
1.5 | 0.6808 | 0.00504 | -0.072 | 135.0794
2 | 0.7436 | 0.0051 | -0.0731 | 145.8039
2.5 | 0.8064 | 0.0052 | -0.0742 | 155.0769
3 | 0.8694 | 0.00528 | -0.0754 | 164.6591
3.5 | 0.9313 | 0.00542 | -0.0764 | 171.8266
4 | 0.9941 | 0.00552 | -0.0775 | 180.0906
4.5 | 1.0553 | 0.0057 | -0.0784 | 185.1404
5 | 1.1171 | 0.00582 | -0.0793 | 191.9416
5.5 | 1.1773 | 0.00604 | -0.08 | 194.9172
6 | 1.2372 | 0.00626 | -0.0806 | 197.6358
6.5 | 1.2943 | 0.00659 | -0.0808 | 196.4036
7 | 1.3484 | 0.00703 | -0.0805 | 191.8065
7.5 | 1.3995 | 0.00752 | -0.0798 | 186.1037
8 | 1.4491 | 0.00799 | -0.0787 | 181.3642
8.5 | 1.4948 | 0.00848 | -0.077 | 176.2736
9 | 1.5201 | 0.00909 | -0.0716 | 167.2277
9.5 | 1.5294 | 0.01028 | -0.0645 | 148.7743
10 | 1.5463 | 0.0117 | -0.0595 | 132.1624
10.5 | 1.5556 | 0.01362 | -0.054 | 114.2144
11.5 | 1.5518 | 0.02031 | -0.0449 | 76.4057
12 | 1.5671 | 0.02375 | -0.0436 | 65.9832
12.5 | 1.5744 | 0.02856 | -0.0433 | 55.1261
13 | 1.5792 | 0.03287 | -0.0415 | 48.0438
13.5 | 1.5716 | 0.0382 | -0.0393 | 41.1414
14 | 1.5809 | 0.04222 | -0.0378 | 37.4443
14.5 | 1.5752 | 0.04739 | -0.0357 | 33.2391
15 | 1.5619 | 0.05317 | -0.0334 | 29.3756
15.5 | 1.5448 | 0.05817 | -0.0292 | 26.5566
16 | 1.5246 | 0.06477 | -0.0272 | 23.5387
16.5 | 1.5202 | 0.07081 | -0.027 | 21.4687
17 | 1.5157 | 0.07721 | -0.0274 | 19.6309
17.5 | 1.5169 | 0.08335 | -0.0282 | 18.1992
18 | 1.5205 | 0.08937 | -0.0294 | 17.0135
18.5 | 1.5211 | 0.09596 | -0.031 | 15.8514
19 | 1.5256 | 0.1022 | -0.0327 | 14.9276

## 103. Re 8M Mach 0.50 (1)
BIGFOIL.COM POLAR EXPORT
NACA63-720 a=0.2
NACA63-720 a=0.2 |  |  |  | Cl Max: | 1.812 | at alpha= | 11.5 | deg
JavaFoil+Calcfoil stall+Eppler ext transition |  |  |  | L/D Max: | 109.022 | at alpha= | 3.5 | deg
Re: | 8000000 |  |  | Cd Min: | 0.00607 | at alpha= | -0.5 | deg
Mach: | 0.5 |  |  | Cl=0 at alpha= | -3.8333 | deg
|  |  |  | @ Cl=0.1, Cd= | 0.0074603
|  |  |  | @ Cl=0.4, Cd= | 0.0064312
|  |  |  | @ Cl=0.6, Cd= | 0.0069634
alpha (deg) | Cl | Cd | Cm | Cl/Cd
-20 | -0.949 | 0.15966 | -0.027 | -5.942
-19.5 | -0.921 | 0.14738 | -0.028 | -6.249
-19 | -0.889 | 0.14193 | -0.027 | -6.265
-18.5 | -0.858 | 0.13992 | -0.027 | -6.131
-18 | -0.828 | 0.133 | -0.026 | -6.225
-17.5 | -0.802 | 0.13453 | -0.028 | -5.959
-17 | -0.774 | 0.12457 | -0.028 | -6.212
-16.5 | -0.743 | 0.1187 | -0.028 | -6.259
-16 | -0.71 | 0.11609 | -0.026 | -6.119
-15.5 | -0.681 | 0.11474 | -0.026 | -5.938
-15 | -0.652 | 0.11084 | -0.027 | -5.886
-14.5 | -0.625 | 0.10476 | -0.028 | -5.962
-14 | -0.594 | 0.09987 | -0.027 | -5.948
-13.5 | -0.566 | 0.09102 | -0.028 | -6.213
-13 | -0.538 | 0.08411 | -0.029 | -6.396
-12.5 | -0.511 | 0.07679 | -0.031 | -6.653
-12 | -0.477 | 0.08716 | -0.027 | -5.468
-11.5 | -0.448 | 0.07918 | -0.027 | -5.654
-11 | -0.42 | 0.07045 | -0.029 | -5.961
-10.5 | -0.389 | 0.07778 | -0.028 | -5.004
-10 | -0.363 | 0.06442 | -0.032 | -5.636
-9.5 | -0.343 | 0.04885 | -0.039 | -7.015
-9 | -0.47 | 0.01577 | -0.053 | -29.779
-8.5 | -0.532 | 0.01302 | -0.055 | -40.84
-8 | -0.517 | 0.01121 | -0.056 | -46.151
-7.5 | -0.479 | 0.00992 | -0.057 | -48.29
-7 | -0.432 | 0.00883 | -0.059 | -48.921
-6.5 | -0.371 | 0.00835 | -0.059 | -44.444
-6 | -0.306 | 0.00795 | -0.06 | -38.438
-5.5 | -0.238 | 0.00724 | -0.061 | -32.799
-5 | -0.167 | 0.00699 | -0.061 | -23.947
-4.5 | -0.096 | 0.00778 | -0.062 | -12.323
-4 | -0.024 | 0.00761 | -0.063 | -3.147
-3.5 | 0.048 | 0.00756 | -0.063 | 6.409
-3 | 0.121 | 0.00742 | -0.064 | 16.332
-2.5 | 0.195 | 0.00718 | -0.065 | 27.116
-2 | 0.268 | 0.00718 | -0.066 | 37.29
-1.5 | 0.341 | 0.0069 | -0.066 | 49.362
-1 | 0.414 | 0.00632 | -0.067 | 65.44
-0.5 | 0.487 | 0.00607 | -0.067 | 80.16
0 | 0.552 | 0.00684 | -0.067 | 80.676
0.5 | 0.622 | 0.00702 | -0.068 | 88.556
1 | 0.685 | 0.00734 | -0.068 | 93.417
1.5 | 0.753 | 0.00764 | -0.069 | 98.618
2 | 0.821 | 0.00797 | -0.069 | 103.043
2.5 | 0.888 | 0.00836 | -0.07 | 106.19
3 | 0.954 | 0.00887 | -0.07 | 107.56
3.5 | 1.02 | 0.00935 | -0.071 | 109.022
4 | 1.084 | 0.01012 | -0.071 | 107.066
4.5 | 1.148 | 0.01092 | -0.072 | 105.049
5 | 1.211 | 0.01173 | -0.072 | 103.206
5.5 | 1.274 | 0.01251 | -0.073 | 101.772
6 | 1.336 | 0.01323 | -0.073 | 101.004
6.5 | 1.398 | 0.01399 | -0.074 | 99.948
7 | 1.459 | 0.01472 | -0.074 | 99.105
7.5 | 1.519 | 0.01559 | -0.075 | 97.467
8 | 1.578 | 0.01643 | -0.075 | 96.032
8.5 | 1.634 | 0.01801 | -0.076 | 90.727
9 | 1.685 | 0.01998 | -0.076 | 84.379
9.5 | 1.731 | 0.0235 | -0.076 | 73.684
10 | 1.769 | 0.02718 | -0.076 | 65.081
10.5 | 1.797 | 0.03007 | -0.077 | 59.751
11 | 1.81 | 0.03697 | -0.077 | 48.941
11.5 | 1.812 | 0.04038 | -0.077 | 44.884
12 | 1.784 | 0.04458 | -0.077 | 40.016
12.5 | 1.701 | 0.04963 | -0.078 | 34.283
13 | 1.423 | 0.05785 | -0.078 | 24.597
13.5 | 1.112 | 0.06361 | -0.078 | 17.487
14 | 1.14 | 0.06775 | -0.078 | 16.828
14.5 | 1.165 | 0.07551 | -0.078 | 15.432
15 | 1.193 | 0.07882 | -0.079 | 15.14
15.5 | 1.22 | 0.08279 | -0.079 | 14.742
16 | 1.249 | 0.08423 | -0.079 | 14.832
16.5 | 1.279 | 0.08351 | -0.08 | 15.314

## 104. Re 8M Mach 0.50 (2)
BIGFOIL.COM POLAR EXPORT
NACA63-720 a=0.2
NACA63-720 a=0.2 |  |  |  | Cl Max: | 1.6324 | at alpha= | 11.5 | deg
XFOIL ncrit=9 |  |  |  | L/D Max: | 185.25 | at alpha= | 5 | deg
Re: | 8000000 |  |  | Cd Min: | 0.1149 | at alpha= | 16.5 | deg
Mach: | 0.5 |  |  | Cl=0 at alpha= | -3.9905 | deg
|  |  |  | @ Cl=0.1, Cd= | 0.0068639
|  |  |  | @ Cl=0.4, Cd= | 0.0061574
|  |  |  | @ Cl=0.6, Cd= | 0.0053412
alpha (deg) | Cl | Cd | Cm | Cl/Cd
-14.5 | -0.4434 | 0.1059 | -0.0611 | -4.187
-14 | -0.4769 | 0.09214 | -0.0716 | -5.1758
-13.5 | -0.5098 | 0.07929 | -0.0814 | -6.4296
-13 | -0.5547 | 0.0653 | -0.0919 | -8.4946
-12.5 | -0.5832 | 0.05296 | -0.1013 | -11.0121
-12 | -0.6161 | 0.04282 | -0.1081 | -14.3881
-11.5 | -0.6494 | 0.03438 | -0.1118 | -18.8889
-11 | -0.6918 | 0.02672 | -0.1126 | -25.8907
-10.5 | -0.728 | 0.02061 | -0.1094 | -35.3227
-10 | -0.7535 | 0.01605 | -0.1024 | -46.947
-9.5 | -0.7601 | 0.01344 | -0.0917 | -56.5551
-9 | -0.7125 | 0.01188 | -0.0853 | -59.9747
-8.5 | -0.6497 | 0.01089 | -0.0811 | -59.6602
-8 | -0.5827 | 0.01012 | -0.0779 | -57.5791
-7.5 | -0.5128 | 0.00945 | -0.0754 | -54.2646
-7 | -0.4411 | 0.00895 | -0.0737 | -49.2849
-6 | -0.2981 | 0.00793 | -0.0713 | -37.5914
-5.5 | -0.2239 | 0.00769 | -0.071 | -29.1157
-5 | -0.1495 | 0.00745 | -0.0709 | -20.0671
-4.5 | -0.0751 | 0.00727 | -0.0711 | -10.3301
-4 | -0.0014 | 0.0071 | -0.0714 | -0.19718
-3.5 | 0.0726 | 0.00692 | -0.0719 | 10.4913
-3 | 0.1459 | 0.00677 | -0.0726 | 21.551
-2.5 | 0.2186 | 0.00656 | -0.0733 | 33.3232
-2 | 0.2918 | 0.00637 | -0.0742 | 45.8085
-1.5 | 0.3646 | 0.00625 | -0.0752 | 58.336
-1 | 0.4372 | 0.00606 | -0.0762 | 72.1452
-0.5 | 0.5063 | 0.00533 | -0.0772 | 94.9906
0 | 0.5792 | 0.00533 | -0.0783 | 108.6679
0.5 | 0.6534 | 0.00537 | -0.0795 | 121.676
1 | 0.7268 | 0.00548 | -0.0807 | 132.6277
1.5 | 0.8001 | 0.00558 | -0.0817 | 143.3871
2 | 0.8735 | 0.00569 | -0.0828 | 153.5149
2.5 | 0.9459 | 0.00586 | -0.0836 | 161.4164
3 | 1.0194 | 0.00601 | -0.0845 | 169.6173
3.5 | 1.0898 | 0.00626 | -0.0848 | 174.0895
4 | 1.162 | 0.00644 | -0.0852 | 180.4348
4.5 | 1.2298 | 0.00676 | -0.0849 | 181.9231
5 | 1.2986 | 0.00701 | -0.0846 | 185.2496
5.5 | 1.3594 | 0.00744 | -0.083 | 182.7151
6 | 1.4119 | 0.00793 | -0.0799 | 178.0454
6.5 | 1.4365 | 0.00877 | -0.0726 | 163.797
7 | 1.4652 | 0.0101 | -0.0671 | 145.0693
7.5 | 1.4885 | 0.01188 | -0.0615 | 125.2946
8 | 1.5072 | 0.01404 | -0.0559 | 107.3504
8.5 | 1.5246 | 0.01644 | -0.0506 | 92.7372
9 | 1.541 | 0.01903 | -0.0456 | 80.9774
9.5 | 1.5599 | 0.02168 | -0.0412 | 71.9511
10 | 1.5679 | 0.02505 | -0.0364 | 62.5908
10.5 | 1.586 | 0.02785 | -0.0322 | 56.9479
11.5 | 1.6324 | 0.03805 | -0.0345 | 42.9014
12 | 1.5928 | 0.04513 | -0.0298 | 35.2936
12.5 | 1.562 | 0.05141 | -0.025 | 30.3832
13 | 1.5247 | 0.05889 | -0.0217 | 25.8906
13.5 | 1.5053 | 0.06598 | -0.0202 | 22.8145
14 | 1.4936 | 0.0731 | -0.0197 | 20.4323
14.5 | 1.4835 | 0.08052 | -0.02 | 18.424
15 | 1.4803 | 0.08773 | -0.0209 | 16.8734
15.5 | 1.4753 | 0.09548 | -0.0224 | 15.4514
16 | 1.4608 | 0.10451 | -0.0248 | 13.9776
16.5 | 1.4375 | 0.1149 | -0.0285 | 12.5109

## 105. Re 10M Mach 0.00 (1)
BIGFOIL.COM POLAR EXPORT
NACA63-720 a=0.2
NACA63-720 a=0.2 |  |  |  | Cl Max: | 1.94 | at alpha= | 16 | deg
JavaFoil+Calcfoil stall+Eppler ext transition |  |  |  | L/D Max: | 133.003 | at alpha= | 3 | deg
Re: | 10000000 |  |  | Cd Min: | 0.00563 | at alpha= | -1 | deg
Mach: | 0 |  |  | Cl=0 at alpha= | -3.8333 | deg
|  |  |  | @ Cl=0.1, Cd= | 0.0065706
|  |  |  | @ Cl=0.4, Cd= | 0.0056833
|  |  |  | @ Cl=0.6, Cd= | 0.0060725
alpha (deg) | Cl | Cd | Cm | Cl/Cd
-20 | -0.807 | 0.1346 | -0.025 | -5.992
-19.5 | -0.821 | 0.12673 | -0.026 | -6.479
-19 | -0.837 | 0.11653 | -0.027 | -7.178
-18.5 | -0.848 | 0.10986 | -0.028 | -7.719
-18 | -0.865 | 0.09599 | -0.029 | -9.012
-17.5 | -0.89 | 0.0766 | -0.032 | -11.618
-17 | -0.906 | 0.06432 | -0.033 | -14.092
-16.5 | -0.924 | 0.05136 | -0.035 | -17.992
-16 | -0.936 | 0.04178 | -0.037 | -22.404
-15.5 | -0.944 | 0.03423 | -0.038 | -27.579
-15 | -0.951 | 0.02684 | -0.039 | -35.423
-14.5 | -0.946 | 0.02342 | -0.04 | -40.404
-14 | -0.939 | 0.02019 | -0.041 | -46.489
-13.5 | -0.927 | 0.01741 | -0.042 | -53.233
-13 | -0.909 | 0.01548 | -0.043 | -58.75
-12.5 | -0.889 | 0.01366 | -0.044 | -65.055
-12 | -0.862 | 0.01252 | -0.044 | -68.872
-11.5 | -0.83 | 0.01153 | -0.045 | -72.019
-11 | -0.794 | 0.01041 | -0.046 | -76.343
-10.5 | -0.762 | 0.00939 | -0.047 | -81.164
-10 | -0.715 | 0.0089 | -0.048 | -80.325
-9.5 | -0.666 | 0.00847 | -0.048 | -78.589
-9 | -0.614 | 0.00824 | -0.049 | -74.516
-8.5 | -0.56 | 0.00795 | -0.049 | -70.458
-8 | -0.505 | 0.00767 | -0.05 | -65.84
-7.5 | -0.448 | 0.00747 | -0.05 | -59.961
-7 | -0.389 | 0.00723 | -0.051 | -53.872
-6.5 | -0.33 | 0.00703 | -0.052 | -46.916
-6 | -0.269 | 0.00659 | -0.052 | -40.866
-5.5 | -0.208 | 0.00643 | -0.053 | -32.359
-5 | -0.146 | 0.00626 | -0.053 | -23.324
-4.5 | -0.084 | 0.00696 | -0.054 | -11.998
-4 | -0.021 | 0.0069 | -0.054 | -3.019
-3.5 | 0.042 | 0.00681 | -0.055 | 6.176
-3 | 0.105 | 0.00655 | -0.056 | 16.048
-2.5 | 0.169 | 0.00649 | -0.056 | 26.014
-2 | 0.232 | 0.00645 | -0.057 | 35.953
-1.5 | 0.295 | 0.00628 | -0.057 | 47.02
-1 | 0.358 | 0.00563 | -0.058 | 63.687
-0.5 | 0.421 | 0.00571 | -0.059 | 73.803
0 | 0.484 | 0.00577 | -0.059 | 84.018
0.5 | 0.547 | 0.00594 | -0.06 | 92.121
1 | 0.607 | 0.00609 | -0.06 | 99.633
1.5 | 0.669 | 0.00621 | -0.061 | 107.744
2 | 0.731 | 0.0064 | -0.062 | 114.349
2.5 | 0.793 | 0.00662 | -0.062 | 119.8
3 | 0.848 | 0.00638 | -0.062 | 133.003
3.5 | 0.905 | 0.00735 | -0.063 | 123.271
4 | 0.963 | 0.00775 | -0.063 | 124.172
4.5 | 1.02 | 0.00817 | -0.063 | 124.851
5 | 1.077 | 0.00854 | -0.064 | 126.069
5.5 | 1.134 | 0.00891 | -0.064 | 127.329
6 | 1.191 | 0.00926 | -0.065 | 128.66
6.5 | 1.248 | 0.00965 | -0.065 | 129.292
7 | 1.304 | 0.01002 | -0.066 | 130.109
7.5 | 1.359 | 0.0104 | -0.066 | 130.746
8 | 1.414 | 0.01103 | -0.067 | 128.165
8.5 | 1.467 | 0.01176 | -0.067 | 124.803
9 | 1.518 | 0.0129 | -0.067 | 117.683
9.5 | 1.567 | 0.01434 | -0.068 | 109.312
10 | 1.615 | 0.01566 | -0.068 | 103.091
10.5 | 1.659 | 0.01717 | -0.068 | 96.62
11 | 1.703 | 0.01844 | -0.069 | 92.362
11.5 | 1.746 | 0.01967 | -0.069 | 88.729
12 | 1.785 | 0.02087 | -0.07 | 85.491
12.5 | 1.816 | 0.02437 | -0.07 | 74.527
13 | 1.85 | 0.02579 | -0.07 | 71.73
13.5 | 1.878 | 0.02749 | -0.071 | 68.32
14 | 1.903 | 0.02913 | -0.071 | 65.329
14.5 | 1.922 | 0.03084 | -0.071 | 62.301
15 | 1.933 | 0.03264 | -0.072 | 59.223
15.5 | 1.939 | 0.03463 | -0.072 | 55.987
16 | 1.94 | 0.03652 | -0.073 | 53.13
16.5 | 1.936 | 0.03882 | -0.073 | 49.862
17 | 1.927 | 0.04117 | -0.073 | 46.802
17.5 | 1.913 | 0.04345 | -0.074 | 44.027
18 | 1.894 | 0.04602 | -0.074 | 41.162
18.5 | 1.871 | 0.04913 | -0.074 | 38.083
19 | 1.844 | 0.05209 | -0.075 | 35.395
19.5 | 1.813 | 0.05504 | -0.075 | 32.938
20 | 1.779 | 0.05854 | -0.075 | 30.387

## 106. Re 10M Mach 0.00 (2)
BIGFOIL.COM POLAR EXPORT
NACA63-720 a=0.2
NACA63-720 a=0.2 |  |  |  | Cl Max: | 1.6102 | at alpha= | 15 | deg
XFOIL ncrit=9 |  |  |  | L/D Max: | 199.73 | at alpha= | 6 | deg
Re: | 10000000 |  |  | Cd Min: | 0.09226 | at alpha= | 20 | deg
Mach: | 0 |  |  | Cl=0 at alpha= | -3.919 | deg
|  |  |  | @ Cl=0.1, Cd= | 0.0060178
|  |  |  | @ Cl=0.4, Cd= | 0.0050383
|  |  |  | @ Cl=0.6, Cd= | 0.0047564
alpha (deg) | Cl | Cd | Cm | Cl/Cd
-20 | -1.4209 | 0.0321 | -0.0801 | -44.2648
-19.5 | -1.4067 | 0.02916 | -0.0797 | -48.2407
-19 | -1.3984 | 0.02597 | -0.0786 | -53.8467
-18.5 | -1.3811 | 0.02362 | -0.0773 | -58.4716
-18 | -1.3625 | 0.0215 | -0.0756 | -63.3721
-17.5 | -1.3413 | 0.01971 | -0.0736 | -68.0518
-17 | -1.3194 | 0.01812 | -0.0711 | -72.8146
-16.5 | -1.2949 | 0.01685 | -0.0684 | -76.8487
-16 | -1.2709 | 0.01575 | -0.065 | -80.6921
-15.5 | -1.2499 | 0.01487 | -0.0604 | -84.0551
-15 | -1.2183 | 0.0142 | -0.0569 | -85.7958
-14.5 | -1.1757 | 0.01358 | -0.0552 | -86.5758
-14 | -1.1298 | 0.01299 | -0.054 | -86.9746
-13.5 | -1.0822 | 0.01243 | -0.053 | -87.0636
-13 | -1.0321 | 0.01193 | -0.0523 | -86.513
-12.5 | -0.9813 | 0.01142 | -0.0517 | -85.9282
-12 | -0.9296 | 0.01091 | -0.0512 | -85.2062
-11.5 | -0.8767 | 0.01043 | -0.0509 | -84.0556
-11 | -0.8226 | 0.01001 | -0.0508 | -82.1778
-10.5 | -0.7676 | 0.0096 | -0.0508 | -79.9583
-10 | -0.7117 | 0.00926 | -0.0509 | -76.8575
-9.5 | -0.6551 | 0.00894 | -0.0512 | -73.2774
-9 | -0.5985 | 0.00859 | -0.0514 | -69.674
-8.5 | -0.5412 | 0.00828 | -0.0518 | -65.3623
-8 | -0.4849 | 0.00781 | -0.052 | -62.0871
-7.5 | -0.4278 | 0.00743 | -0.0524 | -57.5774
-7 | -0.3686 | 0.00723 | -0.0531 | -50.982
-6.5 | -0.3094 | 0.00703 | -0.0537 | -44.0114
-6 | -0.2497 | 0.0069 | -0.0545 | -36.1884
-5.5 | -0.1899 | 0.00672 | -0.0553 | -28.2589
-5 | -0.13 | 0.00658 | -0.0561 | -19.7568
-4.5 | -0.07 | 0.00646 | -0.057 | -10.8359
-4 | -0.0097 | 0.00632 | -0.0579 | -1.5348
-3 | 0.1101 | 0.00599 | -0.0597 | 18.3806
-2.5 | 0.1705 | 0.00584 | -0.0607 | 29.1952
-2 | 0.2306 | 0.00573 | -0.0617 | 40.2443
-1.5 | 0.2909 | 0.00559 | -0.0628 | 52.0394
-1 | 0.3511 | 0.00545 | -0.0638 | 64.422
-0.5 | 0.4093 | 0.00496 | -0.0648 | 82.5202
0 | 0.4691 | 0.00474 | -0.066 | 98.9662
0.5 | 0.5295 | 0.00475 | -0.0671 | 111.4737
1 | 0.5903 | 0.00475 | -0.0683 | 124.2737
1.5 | 0.6509 | 0.00479 | -0.0694 | 135.8873
2 | 0.7109 | 0.00486 | -0.0705 | 146.2757
2.5 | 0.7714 | 0.00488 | -0.0717 | 158.0738
3 | 0.8313 | 0.00498 | -0.0729 | 166.9277
3.5 | 0.8911 | 0.00508 | -0.074 | 175.4134
4 | 0.9507 | 0.00518 | -0.0751 | 183.5328
4.5 | 1.0096 | 0.00532 | -0.0762 | 189.7744
5 | 1.0685 | 0.00545 | -0.0772 | 196.055
5.5 | 1.1261 | 0.00565 | -0.0781 | 199.3097
6 | 1.1824 | 0.00592 | -0.0788 | 199.7297
6.5 | 1.2369 | 0.00627 | -0.0793 | 197.2727
7 | 1.2898 | 0.00667 | -0.0795 | 193.3733
7.5 | 1.3424 | 0.00703 | -0.0797 | 190.9531
8 | 1.3936 | 0.00741 | -0.0796 | 188.0702
8.5 | 1.4434 | 0.00779 | -0.0794 | 185.2888
9 | 1.485 | 0.00842 | -0.0778 | 176.3658
9.5 | 1.5172 | 0.00918 | -0.0747 | 165.2723
10.5 | 1.5121 | 0.01214 | -0.0583 | 124.5552
11 | 1.5258 | 0.01374 | -0.0538 | 111.048
11.5 | 1.53 | 0.01631 | -0.0496 | 93.8075
12 | 1.545 | 0.01869 | -0.0469 | 82.6645
12.5 | 1.5714 | 0.02217 | -0.0486 | 70.8796
13 | 1.5913 | 0.02517 | -0.048 | 63.2221
13.5 | 1.5905 | 0.02973 | -0.0462 | 53.4982
14.5 | 1.6074 | 0.03742 | -0.0436 | 42.9556
15 | 1.6102 | 0.04185 | -0.0422 | 38.4755
15.5 | 1.6092 | 0.04668 | -0.0408 | 34.473
16 | 1.6039 | 0.05201 | -0.0394 | 30.8383
16.5 | 1.6042 | 0.05676 | -0.0382 | 28.2629
17 | 1.6061 | 0.06124 | -0.037 | 26.2263
17.5 | 1.5893 | 0.06508 | -0.0317 | 24.4207
18 | 1.5904 | 0.06982 | -0.0309 | 22.7786
18.5 | 1.5903 | 0.07538 | -0.0312 | 21.0971
19 | 1.5946 | 0.08075 | -0.0321 | 19.7474
19.5 | 1.5962 | 0.08662 | -0.0333 | 18.4276
20 | 1.6008 | 0.09226 | -0.0347 | 17.351

## 107. Re 10M Mach 0.10 (1)
BIGFOIL.COM POLAR EXPORT
NACA63-720 a=0.2
NACA63-720 a=0.2 |  |  |  | Cl Max: | 1.935 | at alpha= | 15.5 | deg
JavaFoil+Calcfoil stall+Eppler ext transition |  |  |  | L/D Max: | 132.279 | at alpha= | 3 | deg
Re: | 10000000 |  |  | Cd Min: | 0.00565 | at alpha= | -1 | deg
Mach: | 0.1 |  |  | Cl=0 at alpha= | -3.8333 | deg
|  |  |  | @ Cl=0.1, Cd= | 0.0065844
|  |  |  | @ Cl=0.4, Cd= | 0.0056881
|  |  |  | @ Cl=0.6, Cd= | 0.006055
alpha (deg) | Cl | Cd | Cm | Cl/Cd
-20 | -0.758 | 0.14036 | -0.025 | -5.399
-19.5 | -0.776 | 0.13201 | -0.025 | -5.876
-19 | -0.792 | 0.12396 | -0.026 | -6.393
-18.5 | -0.808 | 0.11646 | -0.027 | -6.935
-18 | -0.824 | 0.10592 | -0.028 | -7.779
-17.5 | -0.841 | 0.09338 | -0.03 | -9.008
-17 | -0.859 | 0.08072 | -0.031 | -10.64
-16.5 | -0.887 | 0.06081 | -0.034 | -14.579
-16 | -0.905 | 0.04789 | -0.036 | -18.905
-15.5 | -0.918 | 0.03849 | -0.037 | -23.853
-15 | -0.93 | 0.02936 | -0.039 | -31.691
-14.5 | -0.93 | 0.0252 | -0.04 | -36.883
-14 | -0.925 | 0.02144 | -0.041 | -43.157
-13.5 | -0.916 | 0.01856 | -0.042 | -49.358
-13 | -0.902 | 0.01608 | -0.043 | -56.093
-12.5 | -0.883 | 0.01411 | -0.044 | -62.622
-12 | -0.858 | 0.01286 | -0.045 | -66.754
-11.5 | -0.828 | 0.01178 | -0.045 | -70.263
-11 | -0.793 | 0.01011 | -0.046 | -78.391
-10.5 | -0.755 | 0.01035 | -0.047 | -72.942
-10 | -0.716 | 0.00893 | -0.048 | -80.229
-9.5 | -0.667 | 0.00858 | -0.048 | -77.741
-9 | -0.616 | 0.00828 | -0.049 | -74.367
-8.5 | -0.562 | 0.00799 | -0.05 | -70.405
-8 | -0.507 | 0.00771 | -0.05 | -65.721
-7.5 | -0.45 | 0.0075 | -0.051 | -59.919
-7 | -0.391 | 0.0073 | -0.051 | -53.602
-6.5 | -0.331 | 0.00705 | -0.052 | -46.994
-6 | -0.271 | 0.0066 | -0.052 | -40.987
-5.5 | -0.209 | 0.00644 | -0.053 | -32.468
-5 | -0.147 | 0.00627 | -0.053 | -23.412
-4.5 | -0.084 | 0.00697 | -0.054 | -12.039
-4 | -0.021 | 0.00691 | -0.055 | -3.03
-3.5 | 0.042 | 0.00682 | -0.055 | 6.202
-3 | 0.106 | 0.00656 | -0.056 | 16.098
-2.5 | 0.17 | 0.00652 | -0.056 | 26.005
-2 | 0.233 | 0.00646 | -0.057 | 36.075
-1.5 | 0.297 | 0.00628 | -0.058 | 47.192
-1 | 0.36 | 0.00565 | -0.058 | 63.682
-0.5 | 0.423 | 0.00571 | -0.059 | 74.189
0 | 0.487 | 0.00582 | -0.059 | 83.713
0.5 | 0.55 | 0.00593 | -0.06 | 92.791
1 | 0.61 | 0.00608 | -0.061 | 100.363
1.5 | 0.673 | 0.00622 | -0.061 | 108.169
2 | 0.735 | 0.00647 | -0.062 | 113.573
2.5 | 0.797 | 0.00672 | -0.062 | 118.6
3 | 0.852 | 0.00644 | -0.063 | 132.279
3.5 | 0.909 | 0.00741 | -0.063 | 122.605
4 | 0.967 | 0.00783 | -0.063 | 123.487
4.5 | 1.024 | 0.00824 | -0.064 | 124.357
5 | 1.082 | 0.00863 | -0.064 | 125.313
5.5 | 1.139 | 0.00899 | -0.065 | 126.69
6 | 1.196 | 0.00935 | -0.065 | 127.936
6.5 | 1.253 | 0.00974 | -0.066 | 128.566
7 | 1.309 | 0.01012 | -0.066 | 129.3
7.5 | 1.365 | 0.01055 | -0.066 | 129.383
8 | 1.419 | 0.01116 | -0.067 | 127.232
8.5 | 1.473 | 0.0119 | -0.067 | 123.811
9 | 1.524 | 0.01313 | -0.068 | 116.08
9.5 | 1.573 | 0.01456 | -0.068 | 108.082
10 | 1.621 | 0.01591 | -0.068 | 101.894
10.5 | 1.665 | 0.01746 | -0.069 | 95.405
11 | 1.709 | 0.01877 | -0.069 | 91.069
11.5 | 1.751 | 0.01997 | -0.07 | 87.691
12 | 1.79 | 0.02124 | -0.07 | 84.242
12.5 | 1.821 | 0.02478 | -0.07 | 73.489
13 | 1.854 | 0.02631 | -0.071 | 70.466
13.5 | 1.881 | 0.02801 | -0.071 | 67.156
14 | 1.905 | 0.02961 | -0.071 | 64.346
14.5 | 1.922 | 0.03153 | -0.072 | 60.952
15 | 1.931 | 0.03324 | -0.072 | 58.084
15.5 | 1.935 | 0.03533 | -0.073 | 54.756
16 | 1.933 | 0.03728 | -0.073 | 51.855
16.5 | 1.926 | 0.03969 | -0.073 | 48.517
17 | 1.913 | 0.04214 | -0.074 | 45.403
17.5 | 1.895 | 0.04446 | -0.074 | 42.631
18 | 1.872 | 0.0476 | -0.074 | 39.329
18.5 | 1.844 | 0.05059 | -0.075 | 36.445
19 | 1.812 | 0.05381 | -0.075 | 33.671
19.5 | 1.776 | 0.05719 | -0.075 | 31.05
20 | 1.736 | 0.0606 | -0.075 | 28.649

## 108. Re 10M Mach 0.10 (2)
BIGFOIL.COM POLAR EXPORT
NACA63-720 a=0.2
NACA63-720 a=0.2 |  |  |  | Cl Max: | 1.6102 | at alpha= | 14 | deg
XFOIL ncrit=9 |  |  |  | L/D Max: | 200.168 | at alpha= | 6 | deg
Re: | 10000000 |  |  | Cd Min: | 0.08365 | at alpha= | 19 | deg
Mach: | 0.1 |  |  | Cl=0 at alpha= | -3.9212 | deg
|  |  |  | @ Cl=0.1, Cd= | 0.0060352
|  |  |  | @ Cl=0.4, Cd= | 0.0050672
|  |  |  | @ Cl=0.6, Cd= | 0.0047735
alpha (deg) | Cl | Cd | Cm | Cl/Cd
-20 | -1.4027 | 0.03531 | -0.0826 | -39.7253
-19.5 | -1.3906 | 0.03193 | -0.0825 | -43.5515
-19 | -1.386 | 0.02821 | -0.0818 | -49.1315
-18.5 | -1.3719 | 0.02543 | -0.0807 | -53.9481
-18 | -1.3554 | 0.02299 | -0.0792 | -58.9561
-17.5 | -1.3356 | 0.02095 | -0.0773 | -63.7518
-17 | -1.3152 | 0.0191 | -0.0749 | -68.8586
-16.5 | -1.2911 | 0.01765 | -0.0723 | -73.1501
-16 | -1.2671 | 0.01636 | -0.0691 | -77.4511
-15.5 | -1.2435 | 0.01534 | -0.0652 | -81.0626
-15 | -1.2222 | 0.01456 | -0.06 | -83.9423
-14.5 | -1.1816 | 0.01388 | -0.0578 | -85.1297
-14 | -1.1367 | 0.01324 | -0.0562 | -85.8535
-13.5 | -1.0894 | 0.01264 | -0.0549 | -86.1867
-13 | -1.0394 | 0.01211 | -0.054 | -85.8299
-12.5 | -0.988 | 0.01161 | -0.0533 | -85.0991
-12 | -0.9361 | 0.01108 | -0.0527 | -84.4856
-11.5 | -0.883 | 0.01057 | -0.0522 | -83.5383
-11 | -0.8286 | 0.01013 | -0.0519 | -81.7966
-10.5 | -0.7733 | 0.0097 | -0.0518 | -79.7216
-10 | -0.7171 | 0.00934 | -0.0518 | -76.7773
-9.5 | -0.66 | 0.009 | -0.052 | -73.3333
-9 | -0.6027 | 0.00866 | -0.0522 | -69.5958
-8.5 | -0.5451 | 0.00833 | -0.0525 | -65.4382
-8 | -0.4872 | 0.00797 | -0.0528 | -61.1292
-7.5 | -0.4308 | 0.00747 | -0.053 | -57.6707
-7 | -0.3711 | 0.00726 | -0.0536 | -51.1157
-6.5 | -0.3115 | 0.00705 | -0.0542 | -44.1844
-6 | -0.2513 | 0.00692 | -0.055 | -36.315
-5.5 | -0.1911 | 0.00673 | -0.0557 | -28.3952
-5 | -0.1307 | 0.0066 | -0.0566 | -19.803
-4.5 | -0.0702 | 0.00648 | -0.0574 | -10.8333
-4 | -0.0095 | 0.00633 | -0.0583 | -1.5008
-3.5 | 0.0508 | 0.00619 | -0.0592 | 8.2068
-3 | 0.1112 | 0.006 | -0.0601 | 18.5333
-2.5 | 0.1719 | 0.00585 | -0.0611 | 29.3846
-2 | 0.2324 | 0.00575 | -0.0621 | 40.4174
-1.5 | 0.2932 | 0.0056 | -0.0632 | 52.3571
-1 | 0.3538 | 0.00547 | -0.0642 | 64.6801
-0.5 | 0.4123 | 0.00496 | -0.0652 | 83.125
0 | 0.4726 | 0.00475 | -0.0664 | 99.4947
0.5 | 0.5334 | 0.00477 | -0.0675 | 111.8239
1 | 0.5946 | 0.00477 | -0.0687 | 124.6541
1.5 | 0.6556 | 0.00481 | -0.0698 | 136.2994
2 | 0.716 | 0.00487 | -0.071 | 147.0226
2.5 | 0.777 | 0.0049 | -0.0722 | 158.5714
3 | 0.8372 | 0.00501 | -0.0733 | 167.1058
3.5 | 0.8976 | 0.0051 | -0.0744 | 176
4 | 0.9575 | 0.00521 | -0.0755 | 183.7812
4.5 | 1.0169 | 0.00535 | -0.0766 | 190.0748
5 | 1.0762 | 0.00548 | -0.0776 | 196.3869
5.5 | 1.1343 | 0.00568 | -0.0785 | 199.7007
6 | 1.191 | 0.00595 | -0.0791 | 200.1681
6.5 | 1.2459 | 0.00631 | -0.0796 | 197.4485
7 | 1.2988 | 0.00673 | -0.0797 | 192.9866
7.5 | 1.3515 | 0.00709 | -0.0798 | 190.6206
8 | 1.4028 | 0.00748 | -0.0796 | 187.5401
8.5 | 1.4526 | 0.00787 | -0.0793 | 184.5743
9 | 1.4937 | 0.0085 | -0.0775 | 175.7294
9.5 | 1.5242 | 0.0092 | -0.0738 | 165.6739
10 | 1.5156 | 0.01054 | -0.064 | 143.7951
10.5 | 1.5146 | 0.0125 | -0.0571 | 121.168
11 | 1.5265 | 0.01425 | -0.0524 | 107.1228
11.5 | 1.5312 | 0.01698 | -0.0486 | 90.1767
12 | 1.5479 | 0.01944 | -0.0463 | 79.6245
12.5 | 1.5761 | 0.02305 | -0.0484 | 68.3774
13 | 1.5932 | 0.02621 | -0.0474 | 60.786
13.5 | 1.5899 | 0.03098 | -0.0454 | 51.3202
14 | 1.6102 | 0.03389 | -0.0446 | 47.5125
14.5 | 1.603 | 0.03914 | -0.0426 | 40.9555
15 | 1.6037 | 0.04381 | -0.0412 | 36.6058
15.5 | 1.6029 | 0.04866 | -0.0398 | 32.9408
16 | 1.599 | 0.05382 | -0.0384 | 29.7101
16.5 | 1.5979 | 0.05871 | -0.0371 | 27.2168
17 | 1.5955 | 0.06341 | -0.0354 | 25.1616
17.5 | 1.5772 | 0.06762 | -0.0303 | 23.3245
18 | 1.579 | 0.07281 | -0.0303 | 21.6866
18.5 | 1.5793 | 0.07854 | -0.0308 | 20.1082
19 | 1.5868 | 0.08365 | -0.0318 | 18.9695

## 109. Re 10M Mach 0.25 (1)
BIGFOIL.COM POLAR EXPORT
NACA63-720 a=0.2
NACA63-720 a=0.2 |  |  |  | Cl Max: | 1.911 | at alpha= | 14.5 | deg
JavaFoil+Calcfoil stall+Eppler ext transition |  |  |  | L/D Max: | 124.239 | at alpha= | 7.5 | deg
Re: | 10000000 |  |  | Cd Min: | 0.00575 | at alpha= | -1 | deg
Mach: | 0.25 |  |  | Cl=0 at alpha= | -3.8359 | deg
|  |  |  | @ Cl=0.1, Cd= | 0.0068204
|  |  |  | @ Cl=0.4, Cd= | 0.0057777
|  |  |  | @ Cl=0.6, Cd= | 0.006169
alpha (deg) | Cl | Cd | Cm | Cl/Cd
-17.5 | -0.565 | 0.12763 | -0.025 | -4.424
-17 | -0.606 | 0.11623 | -0.026 | -5.214
-16.5 | -0.643 | 0.1069 | -0.027 | -6.011
-16 | -0.673 | 0.1006 | -0.028 | -6.694
-15.5 | -0.703 | 0.09035 | -0.03 | -7.776
-15 | -0.726 | 0.08222 | -0.031 | -8.827
-14.5 | -0.755 | 0.06612 | -0.034 | -11.42
-14 | -0.804 | 0.03887 | -0.039 | -20.688
-13.5 | -0.826 | 0.02844 | -0.041 | -29.034
-13 | -0.835 | 0.02229 | -0.043 | -37.458
-12.5 | -0.836 | 0.01777 | -0.044 | -47.053
-12 | -0.825 | 0.01565 | -0.045 | -52.703
-11.5 | -0.805 | 0.01379 | -0.046 | -58.389
-11 | -0.779 | 0.01229 | -0.047 | -63.414
-10.5 | -0.747 | 0.01123 | -0.048 | -66.56
-10 | -0.712 | 0.01044 | -0.049 | -68.14
-9.5 | -0.674 | 0.00901 | -0.05 | -74.789
-9 | -0.624 | 0.00858 | -0.05 | -72.785
-8.5 | -0.572 | 0.00825 | -0.051 | -69.33
-8 | -0.517 | 0.00797 | -0.051 | -64.799
-7.5 | -0.459 | 0.00772 | -0.052 | -59.501
-7 | -0.4 | 0.00745 | -0.053 | -53.708
-6.5 | -0.339 | 0.00721 | -0.053 | -47.084
-6 | -0.277 | 0.00673 | -0.054 | -41.241
-5.5 | -0.214 | 0.00651 | -0.054 | -32.921
-5 | -0.151 | 0.00637 | -0.055 | -23.634
-4.5 | -0.086 | 0.00708 | -0.056 | -12.171
-4 | -0.021 | 0.00704 | -0.056 | -3.052
-3.5 | 0.043 | 0.00695 | -0.057 | 6.253
-3 | 0.109 | 0.0068 | -0.057 | 15.972
-2.5 | 0.174 | 0.0066 | -0.058 | 26.411
-2 | 0.24 | 0.00653 | -0.059 | 36.678
-1.5 | 0.305 | 0.00645 | -0.059 | 47.229
-1 | 0.37 | 0.00575 | -0.06 | 64.364
-0.5 | 0.435 | 0.00581 | -0.06 | 74.893
0 | 0.5 | 0.00592 | -0.061 | 84.542
0.5 | 0.565 | 0.00606 | -0.062 | 93.359
1 | 0.626 | 0.00625 | -0.062 | 100.213
1.5 | 0.691 | 0.00636 | -0.063 | 108.617
2 | 0.755 | 0.00665 | -0.064 | 113.475
2.5 | 0.81 | 0.00701 | -0.064 | 115.476
3 | 0.87 | 0.00729 | -0.064 | 119.331
3.5 | 0.93 | 0.00775 | -0.064 | 120.007
4 | 0.989 | 0.0082 | -0.065 | 120.535
4.5 | 1.048 | 0.00866 | -0.065 | 120.965
5 | 1.106 | 0.00911 | -0.066 | 121.457
5.5 | 1.165 | 0.00949 | -0.066 | 122.746
6 | 1.223 | 0.00991 | -0.067 | 123.43
6.5 | 1.281 | 0.01034 | -0.067 | 123.87
7 | 1.338 | 0.01077 | -0.068 | 124.23
7.5 | 1.395 | 0.01123 | -0.068 | 124.239
8 | 1.451 | 0.01198 | -0.068 | 121.061
8.5 | 1.505 | 0.01281 | -0.069 | 117.516
9 | 1.556 | 0.01429 | -0.069 | 108.901
9.5 | 1.607 | 0.01585 | -0.07 | 101.351
10 | 1.654 | 0.01748 | -0.07 | 94.577
10.5 | 1.697 | 0.01909 | -0.07 | 88.923
11 | 1.74 | 0.02055 | -0.071 | 84.666
11.5 | 1.78 | 0.02196 | -0.071 | 81.048
12 | 1.811 | 0.02575 | -0.071 | 70.326
12.5 | 1.843 | 0.02744 | -0.072 | 67.177
13 | 1.871 | 0.02936 | -0.072 | 63.724
13.5 | 1.891 | 0.03117 | -0.073 | 60.679
14 | 1.906 | 0.03325 | -0.073 | 57.329
14.5 | 1.911 | 0.03531 | -0.073 | 54.128
15 | 1.905 | 0.03759 | -0.074 | 50.693
15.5 | 1.891 | 0.04001 | -0.074 | 47.257
16 | 1.867 | 0.04293 | -0.074 | 43.487
16.5 | 1.834 | 0.04584 | -0.075 | 40.014
17 | 1.793 | 0.04882 | -0.075 | 36.721
17.5 | 1.742 | 0.05218 | -0.075 | 33.388
18 | 1.683 | 0.05597 | -0.076 | 30.065
18.5 | 1.615 | 0.06011 | -0.076 | 26.866
19 | 1.539 | 0.06537 | -0.076 | 23.549
19.5 | 1.455 | 0.07219 | -0.076 | 20.158

## 110. Re 10M Mach 0.25 (2)
BIGFOIL.COM POLAR EXPORT
NACA63-720 a=0.2
NACA63-720 a=0.2 |  |  |  | Cl Max: | 1.593 | at alpha= | 13 | deg
XFOIL ncrit=9 |  |  |  | L/D Max: | 201.692 | at alpha= | 5.5 | deg
Re: | 10000000 |  |  | Cd Min: | 0.08667 | at alpha= | 18 | deg
Mach: | 0.25 |  |  | Cl=0 at alpha= | -3.9324 | deg
|  |  |  | @ Cl=0.1, Cd= | 0.0061475
|  |  |  | @ Cl=0.4, Cd= | 0.0052609
|  |  |  | @ Cl=0.6, Cd= | 0.0048371
alpha (deg) | Cl | Cd | Cm | Cl/Cd
-20 | -1.1677 | 0.07228 | -0.0758 | -16.1552
-19.5 | -1.2112 | 0.05966 | -0.0841 | -20.3017
-19 | -1.2438 | 0.04966 | -0.0896 | -25.0463
-18.5 | -1.2546 | 0.04274 | -0.0923 | -29.3542
-18 | -1.2683 | 0.0363 | -0.0938 | -34.9394
-17.5 | -1.264 | 0.03189 | -0.0938 | -39.6362
-17 | -1.2619 | 0.02771 | -0.0928 | -45.5395
-16.5 | -1.247 | 0.0247 | -0.0911 | -50.4858
-16 | -1.234 | 0.02183 | -0.0887 | -56.5277
-15.5 | -1.2121 | 0.01973 | -0.086 | -61.4344
-15 | -1.1911 | 0.0178 | -0.0825 | -66.9157
-14.5 | -1.168 | 0.01626 | -0.0785 | -71.8327
-14 | -1.1454 | 0.01506 | -0.0734 | -76.0558
-13.5 | -1.1182 | 0.0142 | -0.068 | -78.7465
-13 | -1.0734 | 0.01337 | -0.0652 | -80.2842
-12.5 | -1.024 | 0.01266 | -0.0631 | -80.8847
-12 | -0.9713 | 0.01201 | -0.0614 | -80.8743
-11.5 | -0.9167 | 0.01143 | -0.06 | -80.2012
-11 | -0.8606 | 0.01088 | -0.0589 | -79.0993
-10.5 | -0.8042 | 0.0103 | -0.058 | -78.0777
-10 | -0.7461 | 0.00982 | -0.0573 | -75.9776
-9.5 | -0.687 | 0.00938 | -0.0569 | -73.2409
-9 | -0.6269 | 0.00902 | -0.0566 | -69.5011
-8.5 | -0.5663 | 0.00866 | -0.0565 | -65.3926
-8 | -0.5057 | 0.0083 | -0.0565 | -60.9277
-7.5 | -0.4456 | 0.00788 | -0.0565 | -56.5482
-7 | -0.3855 | 0.0074 | -0.0566 | -52.0946
-6.5 | -0.3231 | 0.00721 | -0.0571 | -44.8128
-6 | -0.2604 | 0.00702 | -0.0576 | -37.094
-5.5 | -0.1975 | 0.00685 | -0.0583 | -28.8321
-5 | -0.1346 | 0.00671 | -0.059 | -20.0596
-4.5 | -0.0716 | 0.00655 | -0.0597 | -10.9313
-4 | -0.0085 | 0.00642 | -0.0606 | -1.324
-3.5 | 0.0544 | 0.0063 | -0.0614 | 8.6349
-3 | 0.1172 | 0.00609 | -0.0623 | 19.2447
-2.5 | 0.18 | 0.00595 | -0.0633 | 30.2521
-2 | 0.2429 | 0.00583 | -0.0643 | 41.6638
-1.5 | 0.306 | 0.00568 | -0.0654 | 53.8732
-1 | 0.3687 | 0.00556 | -0.0664 | 66.3129
-0.5 | 0.4294 | 0.00498 | -0.0675 | 86.2249
0 | 0.4918 | 0.00482 | -0.0686 | 102.0332
0.5 | 0.555 | 0.00483 | -0.0698 | 114.9068
1 | 0.6186 | 0.00484 | -0.071 | 127.8099
1.5 | 0.6817 | 0.00492 | -0.0721 | 138.5569
2 | 0.7448 | 0.00495 | -0.0733 | 150.4646
2.5 | 0.8078 | 0.00502 | -0.0745 | 160.9163
3 | 0.8704 | 0.00515 | -0.0755 | 169.0097
3.5 | 0.9335 | 0.00522 | -0.0767 | 178.8314
4 | 0.9953 | 0.00538 | -0.0777 | 185
4.5 | 1.0577 | 0.0055 | -0.0787 | 192.3091
5 | 1.1187 | 0.00569 | -0.0796 | 196.6081
5.5 | 1.1799 | 0.00585 | -0.0804 | 201.6923
6 | 1.2386 | 0.00615 | -0.0809 | 201.3984
7 | 1.3483 | 0.00701 | -0.0806 | 192.3395
7.5 | 1.401 | 0.00744 | -0.08 | 188.3065
8 | 1.4512 | 0.00789 | -0.0791 | 183.929
8.5 | 1.499 | 0.00834 | -0.0777 | 179.7362
9 | 1.5269 | 0.00895 | -0.0728 | 170.6034
9.5 | 1.5327 | 0.01014 | -0.065 | 151.1538
10 | 1.5442 | 0.01173 | -0.0592 | 131.6454
10.5 | 1.545 | 0.01407 | -0.0529 | 109.8081
11 | 1.5422 | 0.01677 | -0.0469 | 91.9618
11.5 | 1.5647 | 0.02076 | -0.0483 | 75.3709
12 | 1.5823 | 0.02427 | -0.0476 | 65.1957
12.5 | 1.5881 | 0.02843 | -0.0457 | 55.86
13 | 1.593 | 0.03263 | -0.0437 | 48.8201
13.5 | 1.5815 | 0.03826 | -0.0413 | 41.3356
14 | 1.5907 | 0.04232 | -0.0398 | 37.5874
14.5 | 1.5882 | 0.04734 | -0.038 | 33.5488
15 | 1.5729 | 0.05358 | -0.036 | 29.3561
15.5 | 1.5679 | 0.05892 | -0.0343 | 26.6107
16 | 1.5475 | 0.0649 | -0.0312 | 23.8444
16.5 | 1.5301 | 0.06982 | -0.0271 | 21.9149
17 | 1.5304 | 0.07552 | -0.0271 | 20.2648
17.5 | 1.5341 | 0.08124 | -0.0278 | 18.8836
18 | 1.5418 | 0.08667 | -0.0287 | 17.7893

## 111. Re 10M Mach 0.50 (1)
BIGFOIL.COM POLAR EXPORT
NACA63-720 a=0.2
NACA63-720 a=0.2 |  |  |  | Cl Max: | 1.815 | at alpha= | 11.5 | deg
JavaFoil+Calcfoil stall+Eppler ext transition |  |  |  | L/D Max: | 107.652 | at alpha= | 3 | deg
Re: | 10000000 |  |  | Cd Min: | 0.00621 | at alpha= | -1 | deg
Mach: | 0.5 |  |  | Cl=0 at alpha= | -3.8333 | deg
|  |  |  | @ Cl=0.1, Cd= | 0.0073101
|  |  |  | @ Cl=0.4, Cd= | 0.0063596
|  |  |  | @ Cl=0.6, Cd= | 0.0069251
alpha (deg) | Cl | Cd | Cm | Cl/Cd
-20 | -0.949 | 0.15581 | -0.028 | -6.093
-19.5 | -0.922 | 0.14381 | -0.028 | -6.414
-19 | -0.891 | 0.13877 | -0.028 | -6.424
-18.5 | -0.86 | 0.1375 | -0.027 | -6.251
-18 | -0.829 | 0.13115 | -0.027 | -6.317
-17.5 | -0.802 | 0.1324 | -0.028 | -6.059
-17 | -0.776 | 0.12066 | -0.029 | -6.43
-16.5 | -0.745 | 0.11508 | -0.029 | -6.474
-16 | -0.712 | 0.11327 | -0.027 | -6.29
-15.5 | -0.682 | 0.10866 | -0.027 | -6.279
-15 | -0.654 | 0.10159 | -0.028 | -6.434
-14.5 | -0.625 | 0.10312 | -0.028 | -6.065
-14 | -0.595 | 0.09793 | -0.027 | -6.072
-13.5 | -0.567 | 0.0886 | -0.029 | -6.405
-13 | -0.542 | 0.07966 | -0.032 | -6.8
-12.5 | -0.517 | 0.0697 | -0.034 | -7.422
-12 | -0.477 | 0.08499 | -0.027 | -5.613
-11.5 | -0.448 | 0.07706 | -0.028 | -5.817
-11 | -0.422 | 0.06765 | -0.031 | -6.238
-10.5 | -0.389 | 0.07563 | -0.028 | -5.149
-10 | -0.364 | 0.06283 | -0.033 | -5.788
-9.5 | -0.364 | 0.03108 | -0.047 | -11.702
-9 | -0.472 | 0.01475 | -0.053 | -31.985
-8.5 | -0.534 | 0.01226 | -0.055 | -43.569
-8 | -0.519 | 0.01068 | -0.056 | -48.595
-7.5 | -0.481 | 0.00993 | -0.058 | -48.381
-7 | -0.432 | 0.00848 | -0.059 | -50.95
-6.5 | -0.371 | 0.00812 | -0.059 | -45.718
-6 | -0.306 | 0.00774 | -0.06 | -39.519
-5.5 | -0.238 | 0.00705 | -0.061 | -33.698
-5 | -0.167 | 0.00676 | -0.061 | -24.741
-4.5 | -0.096 | 0.00756 | -0.062 | -12.684
-4 | -0.024 | 0.00744 | -0.063 | -3.219
-3.5 | 0.048 | 0.00736 | -0.063 | 6.582
-3 | 0.121 | 0.00729 | -0.064 | 16.615
-2.5 | 0.195 | 0.00703 | -0.065 | 27.721
-2 | 0.268 | 0.00704 | -0.066 | 38.035
-1.5 | 0.341 | 0.00699 | -0.066 | 48.716
-1 | 0.414 | 0.00621 | -0.067 | 66.615
-0.5 | 0.487 | 0.00626 | -0.067 | 77.725
0 | 0.552 | 0.00674 | -0.067 | 81.959
0.5 | 0.622 | 0.00701 | -0.068 | 88.766
1 | 0.686 | 0.00727 | -0.068 | 94.322
1.5 | 0.754 | 0.00751 | -0.069 | 100.41
2 | 0.821 | 0.00794 | -0.069 | 103.396
2.5 | 0.888 | 0.00837 | -0.07 | 106.112
3 | 0.955 | 0.00887 | -0.07 | 107.652
3.5 | 1.02 | 0.00956 | -0.071 | 106.679
4 | 1.084 | 0.01027 | -0.071 | 105.509
4.5 | 1.148 | 0.01096 | -0.072 | 104.703
5 | 1.212 | 0.0116 | -0.072 | 104.44
5.5 | 1.275 | 0.01226 | -0.073 | 104.026
6 | 1.337 | 0.01289 | -0.073 | 103.741
6.5 | 1.4 | 0.01358 | -0.074 | 103.089
7 | 1.461 | 0.01432 | -0.074 | 102.038
7.5 | 1.521 | 0.01517 | -0.075 | 100.229
8 | 1.579 | 0.01652 | -0.075 | 95.554
8.5 | 1.634 | 0.01832 | -0.076 | 89.203
9 | 1.683 | 0.02124 | -0.076 | 79.246
9.5 | 1.731 | 0.02393 | -0.076 | 72.342
10 | 1.77 | 0.02687 | -0.077 | 65.868
10.5 | 1.799 | 0.02941 | -0.077 | 61.178
11 | 1.812 | 0.0357 | -0.077 | 50.757
11.5 | 1.815 | 0.03905 | -0.077 | 46.478
12 | 1.786 | 0.043 | -0.078 | 41.551
12.5 | 1.704 | 0.04761 | -0.078 | 35.793
13 | 1.425 | 0.05569 | -0.078 | 25.594
13.5 | 1.114 | 0.06133 | -0.078 | 18.17
14 | 1.142 | 0.0655 | -0.078 | 17.436
14.5 | 1.167 | 0.07255 | -0.079 | 16.092
15 | 1.196 | 0.07553 | -0.079 | 15.828
15.5 | 1.223 | 0.07979 | -0.079 | 15.326
16 | 1.252 | 0.08038 | -0.08 | 15.576
16.5 | 1.271 | 0.0933 | -0.079 | 13.623

## 112. Re 10M Mach 0.50 (2)
BIGFOIL.COM POLAR EXPORT
NACA63-720 a=0.2
NACA63-720 a=0.2 |  |  |  | Cl Max: | 1.6059 | at alpha= | 10.5 | deg
XFOIL ncrit=9 |  |  |  | L/D Max: | 191.86 | at alpha= | 4.5 | deg
Re: | 10000000 |  |  | Cd Min: | 0.10305 | at alpha= | -14.5 | deg
Mach: | 0.5 |  |  | Cl=0 at alpha= | -3.9851 | deg
|  |  |  | @ Cl=0.1, Cd= | 0.0066365
|  |  |  | @ Cl=0.4, Cd= | 0.0059947
|  |  |  | @ Cl=0.6, Cd= | 0.0051552
alpha (deg) | Cl | Cd | Cm | Cl/Cd
-14.5 | -0.4621 | 0.10305 | -0.0637 | -4.4842
-14 | -0.4972 | 0.08935 | -0.0743 | -5.5646
-13.5 | -0.5293 | 0.07677 | -0.084 | -6.8946
-13 | -0.5676 | 0.06325 | -0.0939 | -8.9739
-12.5 | -0.5846 | 0.05264 | -0.1018 | -11.1056
-12 | -0.6292 | 0.04159 | -0.1093 | -15.1286
-11 | -0.691 | 0.02666 | -0.1129 | -25.919
-10.5 | -0.7313 | 0.02041 | -0.1096 | -35.8305
-10 | -0.755 | 0.01606 | -0.1026 | -47.0112
-9.5 | -0.7742 | 0.01287 | -0.0905 | -60.1554
-9 | -0.7217 | 0.01143 | -0.0845 | -63.1409
-8.5 | -0.6589 | 0.0104 | -0.0802 | -63.3558
-8 | -0.5896 | 0.00966 | -0.0772 | -61.0352
-7.5 | -0.5177 | 0.00912 | -0.075 | -56.7654
-7 | -0.4447 | 0.00864 | -0.0733 | -51.4699
-6.5 | -0.3713 | 0.00822 | -0.0721 | -45.1703
-6 | -0.301 | 0.00764 | -0.071 | -39.3979
-5.5 | -0.2261 | 0.00738 | -0.0707 | -30.6369
-5 | -0.1512 | 0.00719 | -0.0707 | -21.0292
-4.5 | -0.0768 | 0.007 | -0.0709 | -10.9714
-4 | -0.0022 | 0.00682 | -0.0713 | -0.32258
-3.5 | 0.0718 | 0.00669 | -0.0718 | 10.7324
-3 | 0.1456 | 0.00655 | -0.0725 | 22.229
-2.5 | 0.219 | 0.00634 | -0.0734 | 34.5426
-2 | 0.2919 | 0.00619 | -0.0742 | 47.1567
-1.5 | 0.3655 | 0.00607 | -0.0753 | 60.2142
-1 | 0.4388 | 0.00591 | -0.0764 | 74.247
-0.5 | 0.508 | 0.00529 | -0.0773 | 96.0302
0 | 0.5813 | 0.00514 | -0.0786 | 113.0934
0.5 | 0.6552 | 0.0052 | -0.0798 | 126
1 | 0.7289 | 0.0053 | -0.0809 | 137.5283
1.5 | 0.8028 | 0.00539 | -0.0821 | 148.9425
2 | 0.8757 | 0.00551 | -0.0831 | 158.9292
2.5 | 0.95 | 0.00562 | -0.0842 | 169.0391
3 | 1.022 | 0.00583 | -0.0848 | 175.3002
3.5 | 1.0953 | 0.00599 | -0.0856 | 182.8548
4 | 1.166 | 0.00624 | -0.0858 | 186.859
4.5 | 1.2375 | 0.00645 | -0.0861 | 191.8605
5 | 1.304 | 0.00681 | -0.0854 | 191.4831
5.5 | 1.3698 | 0.00714 | -0.0845 | 191.8487
6 | 1.4274 | 0.0076 | -0.0822 | 187.8158
7 | 1.4772 | 0.00967 | -0.0684 | 152.7611
7.5 | 1.5002 | 0.0114 | -0.0626 | 131.5965
8 | 1.5203 | 0.01347 | -0.0571 | 112.8656
8.5 | 1.544 | 0.01557 | -0.0522 | 99.1651
9 | 1.5604 | 0.01814 | -0.047 | 86.0198
9.5 | 1.5757 | 0.02091 | -0.0422 | 75.3563
10 | 1.5974 | 0.02359 | -0.0382 | 67.7151
10.5 | 1.6059 | 0.02705 | -0.0337 | 59.3678
11 | 1.6044 | 0.03102 | -0.029 | 51.7215
13 | 1.5353 | 0.05911 | -0.0237 | 25.9736
13.5 | 1.5135 | 0.06542 | -0.0204 | 23.1351
14 | 1.5013 | 0.07237 | -0.0196 | 20.7448
15 | 1.4879 | 0.08688 | -0.0205 | 17.1259
15.5 | 1.4824 | 0.09461 | -0.0219 | 15.6685

## 113. Re 12M Mach 0.00 (1)
BIGFOIL.COM POLAR EXPORT
NACA63-720 a=0.2
NACA63-720 a=0.2 |  |  |  | Cl Max: | 1.943 | at alpha= | 16 | deg
JavaFoil+Calcfoil stall+Eppler ext transition |  |  |  | L/D Max: | 133.596 | at alpha= | 7 | deg
Re: | 12000000 |  |  | Cd Min: | 0.00567 | at alpha= | -0.5 | deg
Mach: | 0 |  |  | Cl=0 at alpha= | -3.8333 | deg
|  |  |  | @ Cl=0.1, Cd= | 0.0065795
|  |  |  | @ Cl=0.4, Cd= | 0.0058267
|  |  |  | @ Cl=0.6, Cd= | 0.0059948
alpha (deg) | Cl | Cd | Cm | Cl/Cd
-20 | -0.808 | 0.13232 | -0.026 | -6.106
-19.5 | -0.823 | 0.1232 | -0.026 | -6.683
-19 | -0.84 | 0.11244 | -0.028 | -7.468
-18.5 | -0.852 | 0.10556 | -0.028 | -8.066
-18 | -0.866 | 0.09525 | -0.029 | -9.088
-17.5 | -0.905 | 0.06534 | -0.033 | -13.844
-17 | -0.918 | 0.05654 | -0.034 | -16.231
-16.5 | -0.932 | 0.04617 | -0.036 | -20.196
-16 | -0.943 | 0.03789 | -0.037 | -24.897
-15.5 | -0.95 | 0.03133 | -0.038 | -30.319
-15 | -0.955 | 0.02495 | -0.039 | -38.301
-14.5 | -0.95 | 0.02187 | -0.04 | -43.459
-14 | -0.942 | 0.01895 | -0.041 | -49.703
-13.5 | -0.929 | 0.01664 | -0.042 | -55.841
-13 | -0.912 | 0.01465 | -0.043 | -62.274
-12.5 | -0.891 | 0.01319 | -0.044 | -67.544
-12 | -0.864 | 0.01202 | -0.045 | -71.892
-11.5 | -0.833 | 0.01024 | -0.045 | -81.33
-11 | -0.797 | 0.01052 | -0.046 | -75.749
-10.5 | -0.762 | 0.00914 | -0.047 | -83.384
-10 | -0.715 | 0.00861 | -0.048 | -83.048
-9.5 | -0.666 | 0.00826 | -0.048 | -80.564
-9 | -0.614 | 0.00797 | -0.049 | -77.012
-8.5 | -0.56 | 0.00776 | -0.049 | -72.253
-8 | -0.505 | 0.00749 | -0.05 | -67.421
-7.5 | -0.448 | 0.0073 | -0.05 | -61.345
-7 | -0.389 | 0.00705 | -0.051 | -55.241
-6.5 | -0.33 | 0.00687 | -0.052 | -48.026
-6 | -0.269 | 0.00642 | -0.052 | -41.958
-5.5 | -0.208 | 0.00627 | -0.053 | -33.183
-5 | -0.146 | 0.00617 | -0.053 | -23.671
-4.5 | -0.084 | 0.00681 | -0.054 | -12.269
-4 | -0.021 | 0.00678 | -0.054 | -3.07
-3.5 | 0.042 | 0.00669 | -0.055 | 6.29
-3 | 0.105 | 0.00657 | -0.056 | 16.008
-2.5 | 0.169 | 0.00643 | -0.056 | 26.245
-2 | 0.232 | 0.00637 | -0.057 | 36.422
-1.5 | 0.295 | 0.00632 | -0.057 | 46.711
-1 | 0.358 | 0.00614 | -0.058 | 58.369
-0.5 | 0.421 | 0.00567 | -0.059 | 74.326
0 | 0.484 | 0.00577 | -0.059 | 83.966
0.5 | 0.547 | 0.00588 | -0.06 | 93.165
1 | 0.607 | 0.00601 | -0.06 | 100.941
1.5 | 0.669 | 0.00622 | -0.061 | 107.558
2 | 0.731 | 0.00643 | -0.062 | 113.779
2.5 | 0.793 | 0.00664 | -0.062 | 119.439
3 | 0.848 | 0.0065 | -0.062 | 130.426
3.5 | 0.905 | 0.00745 | -0.063 | 121.444
4 | 0.963 | 0.00779 | -0.063 | 123.559
4.5 | 1.021 | 0.00814 | -0.063 | 125.403
5 | 1.078 | 0.00845 | -0.064 | 127.655
5.5 | 1.136 | 0.00876 | -0.064 | 129.623
6 | 1.192 | 0.00908 | -0.065 | 131.304
6.5 | 1.249 | 0.00942 | -0.065 | 132.558
7 | 1.305 | 0.00977 | -0.066 | 133.596
7.5 | 1.36 | 0.01039 | -0.066 | 130.923
8 | 1.414 | 0.01102 | -0.067 | 128.299
8.5 | 1.466 | 0.0122 | -0.067 | 120.221
9 | 1.517 | 0.01336 | -0.067 | 113.603
9.5 | 1.568 | 0.01451 | -0.068 | 108.008
10 | 1.615 | 0.01586 | -0.068 | 101.824
10.5 | 1.661 | 0.017 | -0.068 | 97.703
11 | 1.705 | 0.01812 | -0.069 | 94.099
11.5 | 1.747 | 0.01922 | -0.069 | 90.887
12 | 1.782 | 0.0223 | -0.07 | 79.913
12.5 | 1.818 | 0.02369 | -0.07 | 76.773
13 | 1.852 | 0.02513 | -0.07 | 73.689
13.5 | 1.88 | 0.0267 | -0.071 | 70.425
14 | 1.906 | 0.02827 | -0.071 | 67.404
14.5 | 1.924 | 0.02993 | -0.072 | 64.272
15 | 1.935 | 0.03172 | -0.072 | 61.006
15.5 | 1.942 | 0.03357 | -0.072 | 57.841
16 | 1.943 | 0.03539 | -0.073 | 54.891
16.5 | 1.939 | 0.03773 | -0.073 | 51.385
17 | 1.929 | 0.04006 | -0.073 | 48.159
17.5 | 1.915 | 0.04228 | -0.074 | 45.301
18 | 1.897 | 0.04478 | -0.074 | 42.351
18.5 | 1.873 | 0.04771 | -0.074 | 39.264
19 | 1.846 | 0.05065 | -0.075 | 36.447
19.5 | 1.815 | 0.05364 | -0.075 | 33.845
20 | 1.781 | 0.05692 | -0.075 | 31.289

## 114. Re 12M Mach 0.00 (2)
BIGFOIL.COM POLAR EXPORT
NACA63-720 a=0.2
NACA63-720 a=0.2 |  |  |  | Cl Max: | 1.632 | at alpha= | 17 | deg
XFOIL ncrit=9 |  |  |  | L/D Max: | 200.424 | at alpha= | 6 | deg
Re: | 12000000 |  |  | Cd Min: | 0.0896 | at alpha= | 20 | deg
Mach: | 0 |  |  | Cl=0 at alpha= | -3.9146 | deg
|  |  |  | @ Cl=0.1, Cd= | 0.0058819
|  |  |  | @ Cl=0.4, Cd= | 0.0051812
|  |  |  | @ Cl=0.6, Cd= | 0.0046705
alpha (deg) | Cl | Cd | Cm | Cl/Cd
-20 | -1.4415 | 0.03045 | -0.0801 | -47.3399
-19.5 | -1.4249 | 0.02776 | -0.0795 | -51.3293
-19 | -1.4171 | 0.02467 | -0.0781 | -57.4422
-18.5 | -1.3991 | 0.02243 | -0.0766 | -62.3763
-18 | -1.3801 | 0.02045 | -0.0747 | -67.4866
-17.5 | -1.359 | 0.01874 | -0.0724 | -72.5187
-17 | -1.3385 | 0.0172 | -0.0696 | -77.8198
-16.5 | -1.3145 | 0.01601 | -0.0665 | -82.1049
-16 | -1.2927 | 0.01502 | -0.0624 | -86.0652
-15.5 | -1.27 | 0.01432 | -0.0575 | -88.6872
-15 | -1.2296 | 0.01366 | -0.0555 | -90.0146
-14.5 | -1.1854 | 0.01304 | -0.054 | -90.9049
-14 | -1.1383 | 0.0125 | -0.0529 | -91.064
-13.5 | -1.0894 | 0.01196 | -0.052 | -91.087
-13 | -1.0385 | 0.01148 | -0.0515 | -90.4617
-12.5 | -0.9865 | 0.01104 | -0.051 | -89.3569
-12 | -0.9335 | 0.0106 | -0.0507 | -88.066
-11.5 | -0.8801 | 0.01015 | -0.0505 | -86.7094
-11 | -0.8257 | 0.00972 | -0.0504 | -84.9486
-10.5 | -0.7705 | 0.00934 | -0.0504 | -82.4946
-10 | -0.7145 | 0.00897 | -0.0506 | -79.6544
-9.5 | -0.6577 | 0.00866 | -0.0508 | -75.9469
-9 | -0.6004 | 0.00837 | -0.0512 | -71.7324
-8.5 | -0.543 | 0.00804 | -0.0515 | -67.5373
-8 | -0.4853 | 0.00775 | -0.052 | -62.6194
-7.5 | -0.4289 | 0.00724 | -0.0523 | -59.2403
-7 | -0.3699 | 0.00702 | -0.0529 | -52.6923
-6.5 | -0.3105 | 0.00686 | -0.0536 | -45.2624
-6 | -0.2507 | 0.00669 | -0.0544 | -37.4738
-5.5 | -0.1908 | 0.00654 | -0.0552 | -29.1743
-5 | -0.1307 | 0.00642 | -0.056 | -20.3583
-4.5 | -0.0705 | 0.00627 | -0.0569 | -11.244
-4 | -0.0103 | 0.00616 | -0.0578 | -1.6721
-3.5 | 0.05 | 0.00604 | -0.0588 | 8.2781
-3 | 0.1101 | 0.00585 | -0.0597 | 18.8205
-2.5 | 0.1703 | 0.00574 | -0.0607 | 29.669
-2 | 0.2307 | 0.00561 | -0.0617 | 41.123
-1.5 | 0.2911 | 0.00549 | -0.0628 | 53.0237
-1 | 0.3513 | 0.00541 | -0.0638 | 64.9353
-0.5 | 0.4109 | 0.00513 | -0.0649 | 80.0975
0 | 0.4695 | 0.0047 | -0.066 | 99.8936
0.5 | 0.5302 | 0.00464 | -0.0672 | 114.2672
1 | 0.5909 | 0.00466 | -0.0683 | 126.8026
1.5 | 0.6513 | 0.00473 | -0.0695 | 137.6956
2 | 0.712 | 0.00474 | -0.0707 | 150.211
2.5 | 0.7719 | 0.00479 | -0.0718 | 161.1482
3 | 0.8321 | 0.00487 | -0.073 | 170.8624
3.5 | 0.8921 | 0.00496 | -0.0741 | 179.8589
4 | 0.9514 | 0.0051 | -0.0752 | 186.549
4.5 | 1.0109 | 0.00519 | -0.0764 | 194.7784
5 | 1.0691 | 0.00537 | -0.0773 | 199.0875
5.5 | 1.1263 | 0.00562 | -0.0782 | 200.4093
6 | 1.1825 | 0.0059 | -0.0789 | 200.4237
6.5 | 1.2364 | 0.00629 | -0.0792 | 196.566
7 | 1.2898 | 0.00666 | -0.0795 | 193.6637
7.5 | 1.3429 | 0.007 | -0.0798 | 191.8429
8 | 1.3949 | 0.00734 | -0.0799 | 190.0409
8.5 | 1.4432 | 0.00779 | -0.0794 | 185.2632
9 | 1.4846 | 0.00843 | -0.0778 | 176.1091
9.5 | 1.5092 | 0.00931 | -0.0733 | 162.1053
10 | 1.4968 | 0.01076 | -0.063 | 139.1078
10.5 | 1.5073 | 0.0123 | -0.0576 | 122.5447
11.5 | 1.5169 | 0.0165 | -0.0472 | 91.9333
12.5 | 1.5852 | 0.02191 | -0.0509 | 72.3505
13 | 1.6024 | 0.0249 | -0.0498 | 64.3534
13.5 | 1.6041 | 0.02909 | -0.0478 | 55.1427
14 | 1.6203 | 0.03224 | -0.0467 | 50.2574
14.5 | 1.6139 | 0.03736 | -0.0447 | 43.1986
15 | 1.6202 | 0.0415 | -0.0435 | 39.041
15.5 | 1.6234 | 0.04594 | -0.0423 | 35.3374
16 | 1.625 | 0.05065 | -0.0411 | 32.0829
16.5 | 1.6284 | 0.05516 | -0.0402 | 29.5214
17 | 1.632 | 0.05973 | -0.0393 | 27.323
17.5 | 1.6318 | 0.06455 | -0.0383 | 25.2796
18 | 1.6278 | 0.06932 | -0.0366 | 23.4824
18.5 | 1.605 | 0.07369 | -0.0312 | 21.7804
19 | 1.6088 | 0.07894 | -0.0318 | 20.38
19.5 | 1.6196 | 0.08356 | -0.0328 | 19.3825
20 | 1.6201 | 0.0896 | -0.0342 | 18.0815

## 115. Re 12M Mach 0.10 (1)
BIGFOIL.COM POLAR EXPORT
NACA63-720 a=0.2
NACA63-720 a=0.2 |  |  |  | Cl Max: | 1.937 | at alpha= | 15.5 | deg
JavaFoil+Calcfoil stall+Eppler ext transition |  |  |  | L/D Max: | 132.762 | at alpha= | 7 | deg
Re: | 12000000 |  |  | Cd Min: | 0.00567 | at alpha= | -0.5 | deg
Mach: | 0.1 |  |  | Cl=0 at alpha= | -3.8333 | deg
|  |  |  | @ Cl=0.1, Cd= | 0.0065912
|  |  |  | @ Cl=0.4, Cd= | 0.0058416
|  |  |  | @ Cl=0.6, Cd= | 0.0059967
alpha (deg) | Cl | Cd | Cm | Cl/Cd
-20 | -0.759 | 0.13828 | -0.025 | -5.488
-19.5 | -0.776 | 0.13091 | -0.026 | -5.93
-19 | -0.794 | 0.12084 | -0.027 | -6.574
-18.5 | -0.81 | 0.11277 | -0.027 | -7.186
-18 | -0.827 | 0.10259 | -0.029 | -8.058
-17.5 | -0.852 | 0.0835 | -0.031 | -10.205
-17 | -0.867 | 0.07431 | -0.032 | -11.664
-16.5 | -0.897 | 0.05351 | -0.035 | -16.77
-16 | -0.914 | 0.04305 | -0.037 | -21.221
-15.5 | -0.925 | 0.03493 | -0.038 | -26.478
-15 | -0.934 | 0.02787 | -0.039 | -33.497
-14.5 | -0.934 | 0.02342 | -0.04 | -39.88
-14 | -0.929 | 0.02006 | -0.041 | -46.315
-13.5 | -0.919 | 0.01746 | -0.042 | -52.655
-13 | -0.905 | 0.01521 | -0.043 | -59.505
-12.5 | -0.885 | 0.01363 | -0.044 | -64.952
-12 | -0.861 | 0.01235 | -0.045 | -69.696
-11.5 | -0.83 | 0.00988 | -0.045 | -83.99
-11 | -0.795 | 0.0102 | -0.046 | -77.943
-10.5 | -0.763 | 0.0092 | -0.047 | -82.911
-10 | -0.716 | 0.0087 | -0.048 | -82.353
-9.5 | -0.667 | 0.0083 | -0.048 | -80.365
-9 | -0.616 | 0.00807 | -0.049 | -76.263
-8.5 | -0.562 | 0.00779 | -0.05 | -72.203
-8 | -0.507 | 0.00753 | -0.05 | -67.303
-7.5 | -0.45 | 0.00732 | -0.051 | -61.396
-7 | -0.391 | 0.00713 | -0.051 | -54.853
-6.5 | -0.331 | 0.00689 | -0.052 | -48.125
-6 | -0.271 | 0.00643 | -0.052 | -42.089
-5.5 | -0.209 | 0.00632 | -0.053 | -33.081
-5 | -0.147 | 0.00617 | -0.053 | -23.759
-4.5 | -0.084 | 0.00682 | -0.054 | -12.312
-4 | -0.021 | 0.0068 | -0.055 | -3.079
-3.5 | 0.042 | 0.0067 | -0.055 | 6.315
-3 | 0.106 | 0.00658 | -0.056 | 16.069
-2.5 | 0.17 | 0.00644 | -0.056 | 26.33
-2 | 0.233 | 0.00637 | -0.057 | 36.566
-1.5 | 0.297 | 0.00633 | -0.058 | 46.883
-1 | 0.36 | 0.00614 | -0.058 | 58.666
-0.5 | 0.423 | 0.00567 | -0.059 | 74.724
0 | 0.487 | 0.00577 | -0.059 | 84.357
0.5 | 0.55 | 0.00588 | -0.06 | 93.599
1 | 0.61 | 0.00602 | -0.061 | 101.396
1.5 | 0.673 | 0.00623 | -0.061 | 107.963
2 | 0.735 | 0.00643 | -0.062 | 114.211
2.5 | 0.797 | 0.00674 | -0.062 | 118.289
3 | 0.851 | 0.00714 | -0.062 | 119.24
3.5 | 0.909 | 0.00751 | -0.063 | 121.036
4 | 0.967 | 0.00787 | -0.063 | 122.872
4.5 | 1.025 | 0.00821 | -0.064 | 124.899
5 | 1.083 | 0.00852 | -0.064 | 127.074
5.5 | 1.14 | 0.00884 | -0.065 | 128.961
6 | 1.197 | 0.00917 | -0.065 | 130.565
6.5 | 1.254 | 0.00952 | -0.066 | 131.797
7 | 1.311 | 0.00987 | -0.066 | 132.762
7.5 | 1.366 | 0.01052 | -0.066 | 129.772
8 | 1.42 | 0.01115 | -0.067 | 127.353
8.5 | 1.472 | 0.01237 | -0.067 | 119.003
9 | 1.523 | 0.01357 | -0.068 | 112.261
9.5 | 1.574 | 0.01473 | -0.068 | 106.801
10 | 1.621 | 0.01613 | -0.068 | 100.519
10.5 | 1.667 | 0.01728 | -0.069 | 96.457
11 | 1.711 | 0.01842 | -0.069 | 92.875
11.5 | 1.753 | 0.01953 | -0.07 | 89.766
12 | 1.788 | 0.02272 | -0.07 | 78.681
12.5 | 1.823 | 0.02409 | -0.07 | 75.695
13 | 1.856 | 0.02559 | -0.071 | 72.544
13.5 | 1.884 | 0.02721 | -0.071 | 69.217
14 | 1.907 | 0.02875 | -0.071 | 66.337
14.5 | 1.924 | 0.03054 | -0.072 | 63.011
15 | 1.933 | 0.03234 | -0.072 | 59.787
15.5 | 1.937 | 0.03432 | -0.073 | 56.431
16 | 1.936 | 0.03633 | -0.073 | 53.271
16.5 | 1.928 | 0.03868 | -0.073 | 49.846
17 | 1.915 | 0.04109 | -0.074 | 46.613
17.5 | 1.898 | 0.04332 | -0.074 | 43.81
18 | 1.874 | 0.04619 | -0.074 | 40.578
18.5 | 1.846 | 0.04929 | -0.075 | 37.458
19 | 1.814 | 0.05215 | -0.075 | 34.789
19.5 | 1.778 | 0.05548 | -0.075 | 32.042
20 | 1.739 | 0.0585 | -0.076 | 29.72

## 116. Re 12M Mach 0.10 (2)
BIGFOIL.COM POLAR EXPORT
NACA63-720 a=0.2
NACA63-720 a=0.2 |  |  |  | Cl Max: | 1.62 | at alpha= | 17 | deg
XFOIL ncrit=9 |  |  |  | L/D Max: | 200.86 | at alpha= | 6 | deg
Re: | 12000000 |  |  | Cd Min: | 0.09336 | at alpha= | 20 | deg
Mach: | 0.1 |  |  | Cl=0 at alpha= | -3.9161 | deg
|  |  |  | @ Cl=0.1, Cd= | 0.005903
|  |  |  | @ Cl=0.4, Cd= | 0.0052053
|  |  |  | @ Cl=0.6, Cd= | 0.0046755
alpha (deg) | Cl | Cd | Cm | Cl/Cd
-20 | -1.4242 | 0.03349 | -0.0828 | -42.5261
-19.5 | -1.4108 | 0.03031 | -0.0826 | -46.5457
-19 | -1.4063 | 0.02673 | -0.0816 | -52.6113
-18.5 | -1.3912 | 0.02411 | -0.0803 | -57.7022
-18 | -1.3736 | 0.02186 | -0.0785 | -62.8362
-17.5 | -1.3535 | 0.01991 | -0.0763 | -67.9809
-17 | -1.3342 | 0.01812 | -0.0736 | -73.6313
-16.5 | -1.31 | 0.01676 | -0.0707 | -78.1623
-16 | -1.2874 | 0.01558 | -0.067 | -82.6316
-15.5 | -1.2658 | 0.01469 | -0.0622 | -86.1675
-15 | -1.2348 | 0.01402 | -0.0584 | -88.0742
-14.5 | -1.1923 | 0.01333 | -0.0565 | -89.4449
-14 | -1.1459 | 0.01273 | -0.0551 | -90.0157
-13.5 | -1.0972 | 0.01216 | -0.054 | -90.2303
-13 | -1.0463 | 0.01166 | -0.0532 | -89.7341
-12.5 | -0.9941 | 0.01118 | -0.0525 | -88.9177
-12 | -0.9406 | 0.01074 | -0.0521 | -87.5791
-11.5 | -0.8866 | 0.01029 | -0.0518 | -86.1613
-11 | -0.8319 | 0.00984 | -0.0515 | -84.5427
-10.5 | -0.7763 | 0.00944 | -0.0514 | -82.2352
-10 | -0.7199 | 0.00905 | -0.0515 | -79.547
-9.5 | -0.6627 | 0.00872 | -0.0516 | -75.9977
-9 | -0.6048 | 0.00844 | -0.0519 | -71.6588
-8.5 | -0.5469 | 0.0081 | -0.0522 | -67.5185
-8 | -0.4886 | 0.00782 | -0.0526 | -62.4808
-7.5 | -0.432 | 0.00727 | -0.0528 | -59.4223
-7 | -0.3725 | 0.00705 | -0.0534 | -52.8369
-6.5 | -0.3126 | 0.00688 | -0.0541 | -45.436
-6 | -0.2523 | 0.0067 | -0.0548 | -37.6567
-5.5 | -0.192 | 0.00656 | -0.0556 | -29.2683
-5 | -0.1315 | 0.00643 | -0.0565 | -20.451
-4.5 | -0.0708 | 0.00628 | -0.0573 | -11.2739
-4 | -0.0102 | 0.00618 | -0.0582 | -1.6505
-3.5 | 0.0506 | 0.00605 | -0.0592 | 8.3636
-3 | 0.1111 | 0.00587 | -0.0601 | 18.9267
-2.5 | 0.1717 | 0.00575 | -0.0611 | 29.8609
-2 | 0.2326 | 0.00562 | -0.0621 | 41.3879
-1.5 | 0.2934 | 0.0055 | -0.0632 | 53.3455
-1 | 0.354 | 0.00542 | -0.0642 | 65.3137
-0.5 | 0.414 | 0.00514 | -0.0653 | 80.5447
0 | 0.4729 | 0.00471 | -0.0664 | 100.4034
0.5 | 0.5341 | 0.00465 | -0.0676 | 114.8602
1 | 0.5952 | 0.00467 | -0.0688 | 127.4518
1.5 | 0.656 | 0.00474 | -0.0699 | 138.3966
2 | 0.7171 | 0.00475 | -0.0711 | 150.9684
2.5 | 0.7775 | 0.00481 | -0.0722 | 161.6424
3 | 0.8382 | 0.00489 | -0.0734 | 171.411
3.5 | 0.8985 | 0.00498 | -0.0746 | 180.4217
4 | 0.9583 | 0.00512 | -0.0756 | 187.168
4.5 | 1.0182 | 0.00522 | -0.0768 | 195.0575
5 | 1.077 | 0.00539 | -0.0777 | 199.8145
5.5 | 1.1345 | 0.00565 | -0.0785 | 200.7965
6 | 1.1911 | 0.00593 | -0.0792 | 200.86
6.5 | 1.2454 | 0.00632 | -0.0795 | 197.057
7 | 1.299 | 0.0067 | -0.0798 | 193.8806
7.5 | 1.3522 | 0.00705 | -0.0799 | 191.8014
8 | 1.4042 | 0.00741 | -0.0799 | 189.5007
8.5 | 1.4531 | 0.00784 | -0.0794 | 185.3444
9 | 1.4934 | 0.0085 | -0.0775 | 175.6941
9.5 | 1.5104 | 0.00937 | -0.0714 | 161.1953
10 | 1.5016 | 0.01095 | -0.062 | 137.1324
10.5 | 1.5092 | 0.01269 | -0.0564 | 118.9283
11 | 1.5253 | 0.01434 | -0.0524 | 106.3668
11.5 | 1.5169 | 0.01708 | -0.0458 | 88.8115
12.5 | 1.5865 | 0.02296 | -0.0503 | 69.0984
13 | 1.6042 | 0.0259 | -0.0491 | 61.9382
13.5 | 1.6014 | 0.03055 | -0.0469 | 52.419
14 | 1.6182 | 0.03372 | -0.0459 | 47.9893
14.5 | 1.61 | 0.03902 | -0.0438 | 41.2609
15 | 1.6137 | 0.04346 | -0.0425 | 37.1307
15.5 | 1.6162 | 0.04806 | -0.0413 | 33.6288
16 | 1.6152 | 0.05303 | -0.0401 | 30.4582
16.5 | 1.6177 | 0.05772 | -0.0391 | 28.0267
17 | 1.62 | 0.06239 | -0.0381 | 25.9657
17.5 | 1.6191 | 0.06721 | -0.0369 | 24.0902
18 | 1.5968 | 0.07092 | -0.0305 | 22.5155
18.5 | 1.6006 | 0.07595 | -0.0307 | 21.0744
19 | 1.6037 | 0.08148 | -0.0315 | 19.6821
19.5 | 1.6077 | 0.08711 | -0.0327 | 18.456
20 | 1.608 | 0.09336 | -0.0342 | 17.2237

## 117. Re 12M Mach 0.25 (1)
BIGFOIL.COM POLAR EXPORT
NACA63-720 a=0.2
NACA63-720 a=0.2 |  |  |  | Cl Max: | 1.914 | at alpha= | 14.5 | deg
JavaFoil+Calcfoil stall+Eppler ext transition |  |  |  | L/D Max: | 127.518 | at alpha= | 7 | deg
Re: | 12000000 |  |  | Cd Min: | 0.00579 | at alpha= | -0.5 | deg
Mach: | 0.25 |  |  | Cl=0 at alpha= | -3.8359 | deg
|  |  |  | @ Cl=0.1, Cd= | 0.0067123
|  |  |  | @ Cl=0.4, Cd= | 0.0060592
|  |  |  | @ Cl=0.6, Cd= | 0.006109
alpha (deg) | Cl | Cd | Cm | Cl/Cd
-17.5 | -0.565 | 0.1254 | -0.025 | -4.507
-17 | -0.606 | 0.11495 | -0.026 | -5.274
-16.5 | -0.644 | 0.10457 | -0.028 | -6.157
-16 | -0.675 | 0.09808 | -0.028 | -6.883
-15.5 | -0.705 | 0.08719 | -0.03 | -8.089
-15 | -0.729 | 0.07923 | -0.031 | -9.198
-14.5 | -0.777 | 0.05121 | -0.037 | -15.176
-14 | -0.812 | 0.0347 | -0.04 | -23.398
-13.5 | -0.83 | 0.02646 | -0.041 | -31.369
-13 | -0.839 | 0.02076 | -0.043 | -40.416
-12.5 | -0.84 | 0.01674 | -0.044 | -50.148
-12 | -0.827 | 0.015 | -0.045 | -55.133
-11.5 | -0.808 | 0.01311 | -0.046 | -61.621
-11 | -0.781 | 0.01181 | -0.047 | -66.133
-10.5 | -0.749 | 0.00999 | -0.048 | -75.014
-10 | -0.715 | 0.01051 | -0.049 | -67.969
-9.5 | -0.674 | 0.0087 | -0.05 | -77.425
-9 | -0.624 | 0.00835 | -0.05 | -74.803
-8.5 | -0.572 | 0.00803 | -0.051 | -71.19
-8 | -0.517 | 0.00777 | -0.051 | -66.513
-7.5 | -0.459 | 0.00754 | -0.052 | -60.92
-7 | -0.4 | 0.00728 | -0.053 | -54.997
-6.5 | -0.339 | 0.00704 | -0.053 | -48.231
-6 | -0.277 | 0.00656 | -0.054 | -42.268
-5.5 | -0.214 | 0.0064 | -0.054 | -33.507
-5 | -0.151 | 0.00624 | -0.055 | -24.145
-4.5 | -0.086 | 0.00696 | -0.056 | -12.38
-4 | -0.021 | 0.00691 | -0.056 | -3.11
-3.5 | 0.043 | 0.00679 | -0.057 | 6.4
-3 | 0.109 | 0.0067 | -0.057 | 16.192
-2.5 | 0.174 | 0.00652 | -0.058 | 26.738
-2 | 0.24 | 0.00645 | -0.059 | 37.11
-1.5 | 0.305 | 0.00643 | -0.059 | 47.389
-1 | 0.37 | 0.00629 | -0.06 | 58.838
-0.5 | 0.435 | 0.00579 | -0.06 | 75.152
0 | 0.5 | 0.00589 | -0.061 | 84.989
0.5 | 0.565 | 0.006 | -0.062 | 94.168
1 | 0.626 | 0.00619 | -0.062 | 101.187
1.5 | 0.691 | 0.00639 | -0.063 | 108.1
2 | 0.755 | 0.00669 | -0.064 | 112.856
2.5 | 0.81 | 0.00703 | -0.064 | 115.212
3 | 0.87 | 0.00743 | -0.064 | 117.038
3.5 | 0.929 | 0.00784 | -0.064 | 118.526
4 | 0.989 | 0.00824 | -0.065 | 120.021
4.5 | 1.048 | 0.00862 | -0.065 | 121.62
5 | 1.107 | 0.00896 | -0.066 | 123.587
5.5 | 1.166 | 0.00934 | -0.066 | 124.851
6 | 1.224 | 0.00969 | -0.067 | 126.376
6.5 | 1.282 | 0.01011 | -0.067 | 126.86
7 | 1.34 | 0.01051 | -0.068 | 127.518
7.5 | 1.396 | 0.01125 | -0.068 | 124.017
8 | 1.451 | 0.01195 | -0.069 | 121.422
8.5 | 1.504 | 0.01337 | -0.069 | 112.471
9 | 1.556 | 0.0147 | -0.069 | 105.832
9.5 | 1.607 | 0.01605 | -0.07 | 100.085
10 | 1.654 | 0.01756 | -0.07 | 94.167
10.5 | 1.699 | 0.01884 | -0.07 | 90.151
11 | 1.742 | 0.02012 | -0.071 | 86.577
11.5 | 1.782 | 0.02149 | -0.071 | 82.927
12 | 1.813 | 0.02505 | -0.071 | 72.388
12.5 | 1.845 | 0.02666 | -0.072 | 69.225
13 | 1.873 | 0.02851 | -0.072 | 65.694
13.5 | 1.894 | 0.0303 | -0.073 | 62.502
14 | 1.909 | 0.03225 | -0.073 | 59.191
14.5 | 1.914 | 0.03425 | -0.073 | 55.869
15 | 1.908 | 0.03645 | -0.074 | 52.343
15.5 | 1.893 | 0.03891 | -0.074 | 48.644
16 | 1.869 | 0.04173 | -0.074 | 44.796
16.5 | 1.837 | 0.04458 | -0.075 | 41.199
17 | 1.795 | 0.04745 | -0.075 | 37.834
17.5 | 1.744 | 0.05075 | -0.075 | 34.371
18 | 1.685 | 0.05446 | -0.076 | 30.937
18.5 | 1.617 | 0.05857 | -0.076 | 27.611
19 | 1.541 | 0.06389 | -0.076 | 24.115
19.5 | 1.457 | 0.0702 | -0.076 | 20.762

## 118. Re 12M Mach 0.25 (2)
BIGFOIL.COM POLAR EXPORT
NACA63-720 a=0.2
NACA63-720 a=0.2 |  |  |  | Cl Max: | 1.6036 | at alpha= | 13 | deg
XFOIL ncrit=9 |  |  |  | L/D Max: | 203.534 | at alpha= | 5.5 | deg
Re: | 12000000 |  |  | Cd Min: | 0.08489 | at alpha= | 18 | deg
Mach: | 0.25 |  |  | Cl=0 at alpha= | -3.928 | deg
|  |  |  | @ Cl=0.1, Cd= | 0.0060105
|  |  |  | @ Cl=0.4, Cd= | 0.0051714
|  |  |  | @ Cl=0.6, Cd= | 0.0047449
alpha (deg) | Cl | Cd | Cm | Cl/Cd
-20 | -1.24 | 0.06328 | -0.0828 | -19.5954
-19.5 | -1.2622 | 0.05402 | -0.0881 | -23.3654
-19 | -1.2913 | 0.045 | -0.0924 | -28.6956
-18.5 | -1.2996 | 0.03877 | -0.0942 | -33.5208
-18 | -1.304 | 0.03347 | -0.0947 | -38.9603
-17.5 | -1.2988 | 0.02937 | -0.0941 | -44.222
-17 | -1.2931 | 0.02563 | -0.0926 | -50.4526
-16.5 | -1.2765 | 0.02288 | -0.0905 | -55.7911
-16 | -1.2603 | 0.02036 | -0.0878 | -61.9008
-15.5 | -1.2364 | 0.01848 | -0.0847 | -66.9048
-15 | -1.2134 | 0.0168 | -0.081 | -72.2262
-14.5 | -1.1906 | 0.01541 | -0.0764 | -77.2615
-14 | -1.1713 | 0.01442 | -0.0701 | -81.2275
-13.5 | -1.1312 | 0.0136 | -0.0665 | -83.1765
-13 | -1.084 | 0.01283 | -0.064 | -84.4895
-12.5 | -1.0328 | 0.01214 | -0.0621 | -85.0741
-12 | -0.9789 | 0.01155 | -0.0605 | -84.7532
-11.5 | -0.9231 | 0.01099 | -0.0593 | -83.9945
-11 | -0.8659 | 0.01049 | -0.0583 | -82.5453
-10.5 | -0.8079 | 0.01002 | -0.0576 | -80.6287
-10 | -0.7494 | 0.00953 | -0.0569 | -78.6359
-9.5 | -0.6901 | 0.00911 | -0.0565 | -75.7519
-9 | -0.6297 | 0.00873 | -0.0563 | -72.1306
-8.5 | -0.5687 | 0.00841 | -0.0563 | -67.6219
-8 | -0.5076 | 0.00809 | -0.0563 | -62.7441
-7.5 | -0.4464 | 0.00774 | -0.0564 | -57.6744
-7 | -0.3868 | 0.00723 | -0.0565 | -53.4993
-6.5 | -0.3243 | 0.00701 | -0.0569 | -46.2625
-6 | -0.2615 | 0.00681 | -0.0575 | -38.3994
-5.5 | -0.1985 | 0.00668 | -0.0581 | -29.7156
-5 | -0.1354 | 0.00651 | -0.0589 | -20.7988
-4.5 | -0.0723 | 0.00637 | -0.0596 | -11.3501
-4 | -0.0091 | 0.00627 | -0.0605 | -1.4514
-3.5 | 0.0541 | 0.00612 | -0.0614 | 8.8399
-3 | 0.117 | 0.00597 | -0.0623 | 19.598
-2.5 | 0.1798 | 0.00582 | -0.0633 | 30.8935
-2 | 0.2431 | 0.00568 | -0.0643 | 42.7993
-1.5 | 0.3061 | 0.00559 | -0.0654 | 54.7585
0 | 0.4923 | 0.00476 | -0.0686 | 103.4244
0.5 | 0.5558 | 0.00471 | -0.0699 | 118.0042
1 | 0.6191 | 0.00476 | -0.071 | 130.063
1.5 | 0.6826 | 0.0048 | -0.0722 | 142.2083
2 | 0.7457 | 0.00485 | -0.0734 | 153.7526
2.5 | 0.8085 | 0.00493 | -0.0746 | 163.9959
3 | 0.8719 | 0.00499 | -0.0758 | 174.7295
3.5 | 0.9342 | 0.00513 | -0.0768 | 182.1053
4 | 0.997 | 0.00524 | -0.0779 | 190.2672
4.5 | 1.0586 | 0.0054 | -0.0789 | 196.037
5 | 1.1206 | 0.00554 | -0.0799 | 202.2744
5.5 | 1.1805 | 0.0058 | -0.0805 | 203.5345
6 | 1.239 | 0.0061 | -0.081 | 203.1148
6.5 | 1.2953 | 0.00649 | -0.0811 | 199.584
7 | 1.3487 | 0.00698 | -0.0807 | 193.2235
7.5 | 1.4022 | 0.00738 | -0.0803 | 190
8 | 1.4537 | 0.00779 | -0.0795 | 186.611
8.5 | 1.5025 | 0.00821 | -0.0782 | 183.0085
9 | 1.5322 | 0.00885 | -0.0737 | 173.1299
9.5 | 1.535 | 0.01004 | -0.0653 | 152.8884
10 | 1.5344 | 0.01206 | -0.058 | 127.2305
10.5 | 1.5317 | 0.01463 | -0.0515 | 104.6958
11 | 1.5327 | 0.01734 | -0.0461 | 88.391
11.5 | 1.5489 | 0.02074 | -0.0454 | 74.6818
12.5 | 1.5961 | 0.02834 | -0.0471 | 56.3197
13 | 1.6036 | 0.03231 | -0.0451 | 49.6317
13.5 | 1.5894 | 0.03813 | -0.0425 | 41.6837
14 | 1.6012 | 0.04201 | -0.0412 | 38.1147
14.5 | 1.5914 | 0.04767 | -0.0392 | 33.3837
15 | 1.5844 | 0.05328 | -0.0375 | 29.7372
15.5 | 1.5801 | 0.05874 | -0.0361 | 26.8999
16 | 1.573 | 0.06434 | -0.0346 | 24.4482
16.5 | 1.5658 | 0.06953 | -0.0324 | 22.5198
17 | 1.5527 | 0.07316 | -0.0271 | 21.2233
17.5 | 1.554 | 0.07888 | -0.0274 | 19.7008
18 | 1.5561 | 0.08489 | -0.0283 | 18.3308

## 119. Re 12M Mach 0.50 (1)
BIGFOIL.COM POLAR EXPORT
NACA63-720 a=0.2
NACA63-720 a=0.2 |  |  |  | Cl Max: | 1.818 | at alpha= | 11.5 | deg
JavaFoil+Calcfoil stall+Eppler ext transition |  |  |  | L/D Max: | 106.487 | at alpha= | 5.5 | deg
Re: | 12000000 |  |  | Cd Min: | 0.00613 | at alpha= | 0 | deg
Mach: | 0.5 |  |  | Cl=0 at alpha= | -3.8333 | deg
|  |  |  | @ Cl=0.1, Cd= | 0.0072071
|  |  |  | @ Cl=0.4, Cd= | 0.0067773
|  |  |  | @ Cl=0.6, Cd= | 0.0066671
alpha (deg) | Cl | Cd | Cm | Cl/Cd
-20 | -0.949 | 0.16134 | -0.027 | -5.882
-19.5 | -0.921 | 0.15175 | -0.028 | -6.07
-19 | -0.891 | 0.14823 | -0.028 | -6.01
-18.5 | -0.86 | 0.14198 | -0.027 | -6.058
-18 | -0.83 | 0.1383 | -0.027 | -6.005
-17.5 | -0.803 | 0.13043 | -0.028 | -6.154
-17 | -0.777 | 0.11761 | -0.03 | -6.606
-16.5 | -0.747 | 0.11196 | -0.03 | -6.671
-16 | -0.714 | 0.11018 | -0.028 | -6.481
-15.5 | -0.684 | 0.10681 | -0.028 | -6.401
-15 | -0.655 | 0.09936 | -0.028 | -6.594
-14.5 | -0.626 | 0.10177 | -0.029 | -6.152
-14 | -0.596 | 0.09603 | -0.028 | -6.205
-13.5 | -0.57 | 0.0857 | -0.031 | -6.648
-13 | -0.546 | 0.07498 | -0.034 | -7.278
-12.5 | -0.544 | 0.04712 | -0.042 | -11.548
-12 | -0.477 | 0.08409 | -0.027 | -5.674
-11.5 | -0.449 | 0.0767 | -0.028 | -5.849
-11 | -0.424 | 0.06532 | -0.033 | -6.49
-10.5 | -0.39 | 0.07485 | -0.028 | -5.204
-10 | -0.364 | 0.06206 | -0.033 | -5.867
-9.5 | -0.371 | 0.02563 | -0.049 | -14.482
-9 | -0.474 | 0.014 | -0.054 | -33.83
-8.5 | -0.536 | 0.01174 | -0.055 | -45.636
-8 | -0.52 | 0.00954 | -0.057 | -54.524
-7.5 | -0.486 | 0.00882 | -0.058 | -55.126
-7 | -0.432 | 0.00827 | -0.059 | -52.257
-6.5 | -0.371 | 0.00791 | -0.059 | -46.883
-6 | -0.306 | 0.00755 | -0.06 | -40.49
-5.5 | -0.238 | 0.00691 | -0.061 | -34.395
-5 | -0.167 | 0.00662 | -0.061 | -25.253
-4.5 | -0.096 | 0.00741 | -0.062 | -12.942
-4 | -0.024 | 0.00729 | -0.063 | -3.287
-3.5 | 0.048 | 0.0072 | -0.063 | 6.731
-3 | 0.121 | 0.00721 | -0.064 | 16.799
-2.5 | 0.195 | 0.00694 | -0.065 | 28.068
-2 | 0.268 | 0.00698 | -0.066 | 38.38
-1.5 | 0.341 | 0.00685 | -0.066 | 49.733
-1 | 0.414 | 0.00676 | -0.067 | 61.199
-0.5 | 0.487 | 0.0065 | -0.067 | 74.832
0 | 0.553 | 0.00613 | -0.067 | 90.103
0.5 | 0.623 | 0.00693 | -0.068 | 89.898
1 | 0.686 | 0.0072 | -0.068 | 95.257
1.5 | 0.754 | 0.00758 | -0.069 | 99.463
2 | 0.822 | 0.00792 | -0.069 | 103.745
2.5 | 0.888 | 0.00845 | -0.07 | 105.194
3 | 0.954 | 0.00902 | -0.07 | 105.765
3.5 | 1.019 | 0.00967 | -0.071 | 105.395
4 | 1.084 | 0.01029 | -0.071 | 105.326
4.5 | 1.149 | 0.01084 | -0.072 | 106.003
5 | 1.213 | 0.01141 | -0.072 | 106.322
5.5 | 1.276 | 0.01198 | -0.073 | 106.487
6 | 1.339 | 0.0126 | -0.073 | 106.252
6.5 | 1.401 | 0.01325 | -0.074 | 105.785
7 | 1.462 | 0.01408 | -0.074 | 103.842
7.5 | 1.521 | 0.01523 | -0.075 | 99.869
8 | 1.579 | 0.01667 | -0.075 | 94.727
8.5 | 1.633 | 0.01923 | -0.076 | 84.901
9 | 1.684 | 0.02148 | -0.076 | 78.396
9.5 | 1.732 | 0.02414 | -0.076 | 71.739
10 | 1.772 | 0.02647 | -0.077 | 66.935
10.5 | 1.801 | 0.02875 | -0.077 | 62.645
11 | 1.814 | 0.03479 | -0.077 | 52.142
11.5 | 1.818 | 0.03812 | -0.077 | 47.682
12 | 1.789 | 0.04184 | -0.078 | 42.751
12.5 | 1.706 | 0.04641 | -0.078 | 36.767
13 | 1.427 | 0.05391 | -0.078 | 26.473
13.5 | 1.116 | 0.05914 | -0.078 | 18.868
14 | 1.144 | 0.06308 | -0.079 | 18.13
14.5 | 1.169 | 0.07068 | -0.079 | 16.537
15 | 1.197 | 0.07334 | -0.079 | 16.323
15.5 | 1.225 | 0.07675 | -0.079 | 15.956
16 | 1.251 | 0.08232 | -0.08 | 15.193
16.5 | 1.258 | 0.10622 | -0.078 | 11.842

## 120. Re 12M Mach 0.50 (2)
BIGFOIL.COM POLAR EXPORT
NACA63-720 a=0.2
NACA63-720 a=0.2 |  |  |  | Cl Max: | 1.6238 | at alpha= | 10.5 | deg
XFOIL ncrit=9 |  |  |  | L/D Max: | 199.467 | at alpha= | 5 | deg
Re: | 12000000 |  |  | Cd Min: | 0.09417 | at alpha= | 15.5 | deg
Mach: | 0.5 |  |  | Cl=0 at alpha= | -99 | deg
|  |  |  | @ Cl=0.1, Cd= | 0.00502
|  |  |  | @ Cl=0.4, Cd= | 0.00502
|  |  |  | @ Cl=0.6, Cd= | 0.0050341
alpha (deg) | Cl | Cd | Cm | Cl/Cd
0 | 0.5827 | 0.00502 | -0.0787 | 116.0757
0.5 | 0.6561 | 0.00508 | -0.0799 | 129.1535
1 | 0.7304 | 0.00515 | -0.0812 | 141.8252
1.5 | 0.804 | 0.00528 | -0.0823 | 152.2727
2 | 0.8784 | 0.00532 | -0.0835 | 165.1128
2.5 | 0.9517 | 0.00548 | -0.0844 | 173.6679
3 | 1.0253 | 0.00565 | -0.0853 | 181.469
3.5 | 1.098 | 0.00583 | -0.086 | 188.3362
4 | 1.1702 | 0.00605 | -0.0865 | 193.4215
4.5 | 1.2412 | 0.0063 | -0.0866 | 197.0159
5 | 1.3105 | 0.00657 | -0.0864 | 199.4673
5.5 | 1.3738 | 0.00699 | -0.0851 | 196.5379
6 | 1.4345 | 0.00742 | -0.0832 | 193.3288
6.5 | 1.4698 | 0.00799 | -0.0771 | 183.9549
7 | 1.4879 | 0.0093 | -0.0697 | 159.9892
7.5 | 1.5108 | 0.01099 | -0.0637 | 137.4704
8 | 1.5307 | 0.01304 | -0.058 | 117.385
8.5 | 1.5498 | 0.0153 | -0.0526 | 101.2941
9 | 1.5715 | 0.01763 | -0.0479 | 89.1378
9.5 | 1.5965 | 0.01994 | -0.0436 | 80.0652
10 | 1.6103 | 0.02292 | -0.039 | 70.2574
10.5 | 1.6238 | 0.02617 | -0.0347 | 62.0481
11 | 1.6171 | 0.03064 | -0.0299 | 52.7774
11.5 | 1.6132 | 0.03769 | -0.0312 | 42.8018
12.5 | 1.5734 | 0.05346 | -0.0307 | 29.4314
13 | 1.5515 | 0.05999 | -0.0276 | 25.8626
13.5 | 1.5224 | 0.06525 | -0.0214 | 23.3318
14 | 1.51 | 0.07166 | -0.0195 | 21.0717
14.5 | 1.5012 | 0.07872 | -0.0194 | 19.0701
15 | 1.4963 | 0.08599 | -0.0201 | 17.4009
15.5 | 1.4856 | 0.09417 | -0.0216 | 15.7757

## 121. Re 14M Mach 0.00 (1)
BIGFOIL.COM POLAR EXPORT
NACA63-720 a=0.2
NACA63-720 a=0.2 |  |  |  | Cl Max: | 1.945 | at alpha= | 16 | deg
JavaFoil+Calcfoil stall+Eppler ext transition |  |  |  | L/D Max: | 135.294 | at alpha= | 6.5 | deg
Re: | 14000000 |  |  | Cd Min: | 0.00487 | at alpha= | -5.5 | deg
Mach: | 0 |  |  | Cl=0 at alpha= | -3.8333 | deg
|  |  |  | @ Cl=0.1, Cd= | 0.0065816
|  |  |  | @ Cl=0.4, Cd= | 0.00585
|  |  |  | @ Cl=0.6, Cd= | 0.0060202
alpha (deg) | Cl | Cd | Cm | Cl/Cd
-20 | -0.809 | 0.13034 | -0.026 | -6.207
-19.5 | -0.824 | 0.12258 | -0.027 | -6.721
-19 | -0.843 | 0.10881 | -0.028 | -7.743
-18.5 | -0.855 | 0.1012 | -0.029 | -8.452
-18 | -0.876 | 0.08603 | -0.031 | -10.178
-17.5 | -0.903 | 0.06605 | -0.033 | -13.677
-17 | -0.922 | 0.05376 | -0.035 | -17.144
-16.5 | -0.939 | 0.04247 | -0.036 | -22.103
-16 | -0.949 | 0.03504 | -0.037 | -27.081
-15.5 | -0.954 | 0.02924 | -0.038 | -32.646
-15 | -0.959 | 0.02349 | -0.04 | -40.821
-14.5 | -0.952 | 0.02105 | -0.04 | -45.228
-14 | -0.945 | 0.01798 | -0.041 | -52.571
-13.5 | -0.932 | 0.01585 | -0.042 | -58.789
-13 | -0.914 | 0.01414 | -0.043 | -64.642
-12.5 | -0.893 | 0.01263 | -0.044 | -70.669
-12 | -0.866 | 0.01156 | -0.045 | -74.962
-11.5 | -0.834 | 0.0099 | -0.045 | -84.265
-11 | -0.8 | 0.01058 | -0.046 | -75.646
-10.5 | -0.762 | 0.00894 | -0.047 | -85.208
-10 | -0.715 | 0.00842 | -0.048 | -84.919
-9.5 | -0.666 | 0.00807 | -0.048 | -82.445
-9 | -0.614 | 0.0078 | -0.049 | -78.73
-8.5 | -0.56 | 0.0076 | -0.049 | -73.747
-8 | -0.505 | 0.00733 | -0.05 | -68.838
-7.5 | -0.448 | 0.00715 | -0.05 | -62.672
-7 | -0.389 | 0.00694 | -0.051 | -56.082
-6.5 | -0.33 | 0.00671 | -0.052 | -49.135
-6 | -0.269 | 0.00492 | -0.052 | -54.729
-5.5 | -0.208 | 0.00487 | -0.053 | -42.694
-5 | -0.146 | 0.00606 | -0.053 | -24.075
-4.5 | -0.084 | 0.00672 | -0.054 | -12.426
-4 | -0.021 | 0.00667 | -0.054 | -3.123
-3.5 | 0.042 | 0.0066 | -0.055 | 6.377
-3 | 0.105 | 0.00658 | -0.056 | 15.969
-2.5 | 0.169 | 0.00637 | -0.056 | 26.491
-2 | 0.232 | 0.00628 | -0.057 | 36.942
-1.5 | 0.295 | 0.00624 | -0.057 | 47.272
-1 | 0.358 | 0.00623 | -0.058 | 57.516
-0.5 | 0.421 | 0.00566 | -0.059 | 74.384
0 | 0.484 | 0.00573 | -0.059 | 84.593
0.5 | 0.547 | 0.00587 | -0.06 | 93.304
1 | 0.607 | 0.00604 | -0.06 | 100.495
1.5 | 0.669 | 0.00618 | -0.061 | 108.342
2 | 0.731 | 0.00648 | -0.062 | 112.923
2.5 | 0.793 | 0.00673 | -0.062 | 117.793
3 | 0.848 | 0.00657 | -0.062 | 128.938
3.5 | 0.905 | 0.00747 | -0.063 | 121.167
4 | 0.964 | 0.00775 | -0.063 | 124.248
4.5 | 1.021 | 0.00805 | -0.063 | 126.917
5 | 1.079 | 0.00832 | -0.064 | 129.764
5.5 | 1.137 | 0.00861 | -0.064 | 132.04
6 | 1.194 | 0.00892 | -0.065 | 133.892
6.5 | 1.25 | 0.00924 | -0.065 | 135.294
7 | 1.306 | 0.00981 | -0.066 | 133.142
7.5 | 1.361 | 0.01036 | -0.066 | 131.294
8 | 1.413 | 0.01141 | -0.067 | 123.832
8.5 | 1.466 | 0.01247 | -0.067 | 117.53
9 | 1.517 | 0.01349 | -0.067 | 112.495
9.5 | 1.568 | 0.01472 | -0.068 | 106.517
10 | 1.616 | 0.01573 | -0.068 | 102.732
10.5 | 1.662 | 0.01675 | -0.069 | 99.24
11 | 1.706 | 0.0178 | -0.069 | 95.855
11.5 | 1.749 | 0.01897 | -0.069 | 92.184
12 | 1.784 | 0.02179 | -0.07 | 81.892
12.5 | 1.82 | 0.02314 | -0.07 | 78.663
13 | 1.854 | 0.02451 | -0.07 | 75.64
13.5 | 1.883 | 0.02601 | -0.071 | 72.376
14 | 1.908 | 0.02756 | -0.071 | 69.221
14.5 | 1.926 | 0.02918 | -0.072 | 66.007
15 | 1.937 | 0.03088 | -0.072 | 62.745
15.5 | 1.943 | 0.03279 | -0.072 | 59.262
16 | 1.945 | 0.03469 | -0.073 | 56.069
16.5 | 1.94 | 0.03694 | -0.073 | 52.53
17 | 1.931 | 0.03905 | -0.074 | 49.466
17.5 | 1.918 | 0.04133 | -0.074 | 46.397
18 | 1.899 | 0.04387 | -0.074 | 43.285
18.5 | 1.875 | 0.04659 | -0.075 | 40.245
19 | 1.848 | 0.04935 | -0.075 | 37.454
19.5 | 1.817 | 0.0523 | -0.075 | 34.749
20 | 1.783 | 0.05554 | -0.075 | 32.097

## 122. Re 14M Mach 0.00 (2)
BIGFOIL.COM POLAR EXPORT
NACA63-720 a=0.2
NACA63-720 a=0.2 |  |  |  | Cl Max: | 1.6538 | at alpha= | 18.5 | deg
XFOIL ncrit=9 |  |  |  | L/D Max: | 199.982 | at alpha= | 5.5 | deg
Re: | 14000000 |  |  | Cd Min: | 0.08788 | at alpha= | 20 | deg
Mach: | 0 |  |  | Cl=0 at alpha= | -3.9107 | deg
|  |  |  | @ Cl=0.1, Cd= | 0.0057997
|  |  |  | @ Cl=0.4, Cd= | 0.0052492
|  |  |  | @ Cl=0.6, Cd= | 0.0046229
alpha (deg) | Cl | Cd | Cm | Cl/Cd
-20 | -1.4571 | 0.02922 | -0.08 | -49.8665
-19.5 | -1.4394 | 0.0267 | -0.0793 | -53.9101
-19 | -1.4309 | 0.02372 | -0.0778 | -60.3246
-18.5 | -1.4127 | 0.02159 | -0.0761 | -65.4331
-18 | -1.3932 | 0.01969 | -0.074 | -70.7567
-17.5 | -1.372 | 0.01808 | -0.0715 | -75.885
-17 | -1.3523 | 0.01657 | -0.0684 | -81.6113
-16.5 | -1.3289 | 0.01547 | -0.065 | -85.9017
-16 | -1.3107 | 0.01452 | -0.0599 | -90.2686
-15.5 | -1.2795 | 0.01391 | -0.0563 | -91.9842
-15 | -1.2375 | 0.01327 | -0.0545 | -93.2555
-14.5 | -1.1926 | 0.01265 | -0.0531 | -94.2767
-14 | -1.1446 | 0.01211 | -0.0521 | -94.5169
-13.5 | -1.0949 | 0.01159 | -0.0514 | -94.4694
-13 | -1.0435 | 0.01115 | -0.0509 | -93.5874
-12.5 | -0.9909 | 0.0107 | -0.0505 | -92.6075
-12 | -0.9373 | 0.01031 | -0.0503 | -90.9117
-11.5 | -0.883 | 0.0099 | -0.0501 | -89.1919
-11 | -0.8282 | 0.00951 | -0.0501 | -87.0873
-10.5 | -0.7727 | 0.00913 | -0.0502 | -84.6331
-10 | -0.7166 | 0.00876 | -0.0503 | -81.8037
-9.5 | -0.6598 | 0.00845 | -0.0506 | -78.0828
-9 | -0.6021 | 0.00816 | -0.051 | -73.7868
-8.5 | -0.5445 | 0.00788 | -0.0514 | -69.099
-8 | -0.4863 | 0.0076 | -0.0518 | -63.9868
-7.5 | -0.43 | 0.00708 | -0.0521 | -60.7345
-7 | -0.371 | 0.00687 | -0.0528 | -54.0029
-6.5 | -0.3113 | 0.0067 | -0.0535 | -46.4627
-6 | -0.2516 | 0.00653 | -0.0543 | -38.5299
-5.5 | -0.1915 | 0.00642 | -0.0551 | -29.8287
-5 | -0.1313 | 0.00626 | -0.056 | -20.9744
-4.5 | -0.0711 | 0.00614 | -0.0568 | -11.5798
-4 | -0.0108 | 0.00604 | -0.0578 | -1.7881
-3.5 | 0.0497 | 0.0059 | -0.0587 | 8.4237
-3 | 0.1099 | 0.00578 | -0.0597 | 19.0138
-2.5 | 0.1702 | 0.00563 | -0.0607 | 30.2309
-2 | 0.2308 | 0.00552 | -0.0617 | 41.8116
-1 | 0.3516 | 0.00533 | -0.0639 | 65.9662
-0.5 | 0.4115 | 0.00523 | -0.0649 | 78.6807
0 | 0.4703 | 0.00469 | -0.0661 | 100.2772
0.5 | 0.5307 | 0.00457 | -0.0672 | 116.1269
1 | 0.5912 | 0.00462 | -0.0684 | 127.9654
1.5 | 0.652 | 0.00464 | -0.0696 | 140.5172
2 | 0.7123 | 0.00468 | -0.0707 | 152.2009
2.5 | 0.7725 | 0.00471 | -0.0719 | 164.0127
3 | 0.8329 | 0.00477 | -0.0731 | 174.6122
3.5 | 0.8924 | 0.00492 | -0.0742 | 181.3821
4 | 0.9524 | 0.00498 | -0.0754 | 191.245
4.5 | 1.0111 | 0.00516 | -0.0764 | 195.9496
5 | 1.0689 | 0.00538 | -0.0773 | 198.6803
5.5 | 1.1259 | 0.00563 | -0.0781 | 199.9822
6 | 1.1819 | 0.00592 | -0.0788 | 199.6453
6.5 | 1.2363 | 0.00629 | -0.0792 | 196.5501
7 | 1.2902 | 0.00662 | -0.0796 | 194.8943
7.5 | 1.3438 | 0.00694 | -0.0799 | 193.6311
8 | 1.396 | 0.00728 | -0.0801 | 191.7582
8.5 | 1.4425 | 0.00782 | -0.0793 | 184.4629
9.5 | 1.4922 | 0.00954 | -0.0702 | 156.4151
10 | 1.4906 | 0.01093 | -0.0621 | 136.3769
10.5 | 1.5038 | 0.01242 | -0.0571 | 121.0789
11 | 1.5206 | 0.01399 | -0.0532 | 108.6919
11.5 | 1.5189 | 0.01658 | -0.0477 | 91.6104
12 | 1.5468 | 0.0185 | -0.0471 | 83.6108
12.5 | 1.5748 | 0.02162 | -0.0484 | 72.84
13 | 1.6093 | 0.02472 | -0.0508 | 65.1011
13.5 | 1.6065 | 0.02922 | -0.0485 | 54.9795
14 | 1.6274 | 0.03196 | -0.0476 | 50.9199
14.5 | 1.6222 | 0.03699 | -0.0457 | 43.8551
15 | 1.6294 | 0.04105 | -0.0445 | 39.6931
15.5 | 1.6363 | 0.04517 | -0.0434 | 36.2254
16 | 1.6412 | 0.04958 | -0.0424 | 33.1021
16.5 | 1.6448 | 0.05411 | -0.0415 | 30.3973
17 | 1.6495 | 0.05861 | -0.0407 | 28.1437
17.5 | 1.6518 | 0.06334 | -0.04 | 26.0783
18 | 1.6535 | 0.068 | -0.0391 | 24.3162
18.5 | 1.6538 | 0.07253 | -0.0379 | 22.8016
19 | 1.6303 | 0.07634 | -0.0317 | 21.3558
19.5 | 1.6306 | 0.08214 | -0.0326 | 19.8515
20 | 1.633 | 0.08788 | -0.0338 | 18.5822

## 123. Re 14M Mach 0.10 (1)
BIGFOIL.COM POLAR EXPORT
NACA63-720 a=0.2
NACA63-720 a=0.2 |  |  |  | Cl Max: | 1.939 | at alpha= | 15.5 | deg
JavaFoil+Calcfoil stall+Eppler ext transition |  |  |  | L/D Max: | 134.526 | at alpha= | 6.5 | deg
Re: | 14000000 |  |  | Cd Min: | 0.00487 | at alpha= | -5.5 | deg
Mach: | 0.1 |  |  | Cl=0 at alpha= | -3.8333 | deg
|  |  |  | @ Cl=0.1, Cd= | 0.0065919
|  |  |  | @ Cl=0.4, Cd= | 0.0058718
|  |  |  | @ Cl=0.6, Cd= | 0.006025
alpha (deg) | Cl | Cd | Cm | Cl/Cd
-20 | -0.759 | 0.13735 | -0.025 | -5.529
-19.5 | -0.778 | 0.12773 | -0.026 | -6.093
-19 | -0.795 | 0.12025 | -0.027 | -6.609
-18.5 | -0.813 | 0.10971 | -0.028 | -7.407
-18 | -0.83 | 0.09875 | -0.029 | -8.404
-17.5 | -0.851 | 0.08463 | -0.031 | -10.05
-17 | -0.88 | 0.06402 | -0.034 | -13.752
-16.5 | -0.901 | 0.05101 | -0.035 | -17.664
-16 | -0.92 | 0.03958 | -0.037 | -23.237
-15.5 | -0.93 | 0.03236 | -0.038 | -28.742
-15 | -0.938 | 0.0261 | -0.039 | -35.923
-14.5 | -0.936 | 0.02257 | -0.04 | -41.483
-14 | -0.932 | 0.019 | -0.041 | -49.073
-13.5 | -0.922 | 0.0166 | -0.042 | -55.546
-13 | -0.907 | 0.01468 | -0.043 | -61.766
-12.5 | -0.887 | 0.01305 | -0.044 | -68.024
-12 | -0.863 | 0.01185 | -0.045 | -72.809
-11.5 | -0.832 | 0.01013 | -0.046 | -82.121
-11 | -0.798 | 0.01033 | -0.046 | -77.224
-10.5 | -0.763 | 0.009 | -0.047 | -84.765
-10 | -0.716 | 0.00843 | -0.048 | -84.931
-9.5 | -0.667 | 0.00812 | -0.048 | -82.144
-9 | -0.616 | 0.0079 | -0.049 | -77.971
-8.5 | -0.562 | 0.00764 | -0.05 | -73.632
-8 | -0.507 | 0.00739 | -0.05 | -68.604
-7.5 | -0.45 | 0.00717 | -0.051 | -62.728
-7 | -0.391 | 0.00696 | -0.051 | -56.163
-6.5 | -0.331 | 0.00673 | -0.052 | -49.212
-6 | -0.271 | 0.00492 | -0.052 | -54.962
-5.5 | -0.209 | 0.00487 | -0.053 | -42.89
-5 | -0.147 | 0.00607 | -0.054 | -24.146
-4.5 | -0.084 | 0.00673 | -0.054 | -12.47
-4 | -0.021 | 0.00668 | -0.055 | -3.132
-3.5 | 0.042 | 0.00661 | -0.055 | 6.402
-3 | 0.106 | 0.00659 | -0.056 | 16.034
-2.5 | 0.17 | 0.00638 | -0.056 | 26.587
-2 | 0.233 | 0.00628 | -0.057 | 37.087
-1.5 | 0.297 | 0.00625 | -0.058 | 47.449
-1 | 0.36 | 0.00624 | -0.058 | 57.716
-0.5 | 0.423 | 0.00566 | -0.059 | 74.803
0 | 0.487 | 0.00576 | -0.059 | 84.512
0.5 | 0.55 | 0.0059 | -0.06 | 93.206
1 | 0.61 | 0.00605 | -0.061 | 100.858
1.5 | 0.673 | 0.00624 | -0.061 | 107.699
2 | 0.735 | 0.00648 | -0.062 | 113.349
2.5 | 0.797 | 0.00681 | -0.062 | 117.017
3 | 0.851 | 0.00721 | -0.062 | 117.986
3.5 | 0.909 | 0.00753 | -0.063 | 120.765
4 | 0.967 | 0.00782 | -0.063 | 123.725
4.5 | 1.026 | 0.00811 | -0.064 | 126.411
5 | 1.084 | 0.00839 | -0.064 | 129.177
5.5 | 1.141 | 0.00869 | -0.065 | 131.268
6 | 1.199 | 0.009 | -0.065 | 133.14
6.5 | 1.256 | 0.00933 | -0.066 | 134.526
7 | 1.311 | 0.00993 | -0.066 | 132.016
7.5 | 1.366 | 0.01049 | -0.067 | 130.291
8 | 1.419 | 0.01155 | -0.067 | 122.884
8.5 | 1.472 | 0.01263 | -0.067 | 116.55
9 | 1.524 | 0.01367 | -0.068 | 111.483
9.5 | 1.574 | 0.01492 | -0.068 | 105.483
10 | 1.622 | 0.016 | -0.068 | 101.405
10.5 | 1.668 | 0.01703 | -0.069 | 97.978
11 | 1.712 | 0.01808 | -0.069 | 94.73
11.5 | 1.754 | 0.01927 | -0.07 | 91.037
12 | 1.789 | 0.02217 | -0.07 | 80.72
12.5 | 1.825 | 0.02354 | -0.07 | 77.549
13 | 1.858 | 0.02497 | -0.071 | 74.413
13.5 | 1.886 | 0.02656 | -0.071 | 71.001
14 | 1.91 | 0.02808 | -0.072 | 68.002
14.5 | 1.926 | 0.02974 | -0.072 | 64.766
15 | 1.936 | 0.03148 | -0.072 | 61.483
15.5 | 1.939 | 0.03347 | -0.073 | 57.941
16 | 1.938 | 0.03544 | -0.073 | 54.677
16.5 | 1.93 | 0.03772 | -0.073 | 51.165
17 | 1.917 | 0.04015 | -0.074 | 47.758
17.5 | 1.9 | 0.04254 | -0.074 | 44.659
18 | 1.876 | 0.04517 | -0.074 | 41.539
18.5 | 1.848 | 0.04804 | -0.075 | 38.47
19 | 1.816 | 0.05103 | -0.075 | 35.584
19.5 | 1.78 | 0.05419 | -0.075 | 32.846
20 | 1.74 | 0.05723 | -0.076 | 30.412

## 124. Re 14M Mach 0.10 (2)
BIGFOIL.COM POLAR EXPORT
NACA63-720 a=0.2
NACA63-720 a=0.2 |  |  |  | Cl Max: | 1.6455 | at alpha= | 17.5 | deg
XFOIL ncrit=9 |  |  |  | L/D Max: | 200.371 | at alpha= | 5.5 | deg
Re: | 14000000 |  |  | Cd Min: | 0.09053 | at alpha= | 20 | deg
Mach: | 0.1 |  |  | Cl=0 at alpha= | -3.913 | deg
|  |  |  | @ Cl=0.1, Cd= | 0.0058134
|  |  |  | @ Cl=0.4, Cd= | 0.0052642
|  |  |  | @ Cl=0.6, Cd= | 0.0046315
alpha (deg) | Cl | Cd | Cm | Cl/Cd
-20 | -1.4407 | 0.03213 | -0.083 | -44.8397
-19.5 | -1.4261 | 0.02915 | -0.0826 | -48.9228
-19 | -1.4215 | 0.02565 | -0.0813 | -55.4191
-18.5 | -1.4049 | 0.02321 | -0.0798 | -60.5299
-18 | -1.3867 | 0.02104 | -0.0779 | -65.9078
-17.5 | -1.3665 | 0.0192 | -0.0756 | -71.1719
-17 | -1.3477 | 0.01745 | -0.0726 | -77.2321
-16.5 | -1.3237 | 0.01619 | -0.0695 | -81.7603
-16 | -1.3031 | 0.01505 | -0.0652 | -86.5847
-15.5 | -1.2823 | 0.01433 | -0.0599 | -89.4836
-15 | -1.2431 | 0.01363 | -0.0574 | -91.2032
-14.5 | -1.1999 | 0.01293 | -0.0556 | -92.7997
-14 | -1.1526 | 0.01234 | -0.0543 | -93.4036
-13.5 | -1.103 | 0.01179 | -0.0533 | -93.5539
-13 | -1.0515 | 0.01131 | -0.0525 | -92.9708
-12.5 | -0.9987 | 0.01084 | -0.052 | -92.131
-11 | -0.8345 | 0.00962 | -0.0512 | -86.7464
-10.5 | -0.7786 | 0.00922 | -0.0512 | -84.4469
-10 | -0.722 | 0.00884 | -0.0512 | -81.6742
-9.5 | -0.6648 | 0.00851 | -0.0514 | -78.1199
-9 | -0.6067 | 0.00821 | -0.0517 | -73.8977
-8.5 | -0.5484 | 0.00794 | -0.0521 | -69.068
-8 | -0.4898 | 0.00764 | -0.0525 | -64.1099
-7.5 | -0.4327 | 0.00715 | -0.0527 | -60.5175
-7 | -0.3736 | 0.0069 | -0.0533 | -54.1449
-6.5 | -0.3134 | 0.00672 | -0.054 | -46.6369
-6 | -0.2532 | 0.00655 | -0.0547 | -38.6565
-5.5 | -0.1927 | 0.00643 | -0.0555 | -29.9689
-5 | -0.1321 | 0.00627 | -0.0564 | -21.0686
-4.5 | -0.0714 | 0.00616 | -0.0573 | -11.5909
-4 | -0.0106 | 0.00605 | -0.0582 | -1.7521
-3.5 | 0.0503 | 0.00592 | -0.0591 | 8.4966
-3 | 0.1109 | 0.00579 | -0.0601 | 19.1537
-2.5 | 0.1717 | 0.00564 | -0.0611 | 30.4433
-2 | 0.2327 | 0.00553 | -0.0621 | 42.0796
-1.5 | 0.2933 | 0.00545 | -0.0632 | 53.8165
-1 | 0.3543 | 0.00534 | -0.0643 | 66.3483
-0.5 | 0.4146 | 0.00524 | -0.0653 | 79.1221
0 | 0.4738 | 0.00469 | -0.0665 | 101.0235
0.5 | 0.5346 | 0.00459 | -0.0676 | 116.4706
1 | 0.5955 | 0.00463 | -0.0688 | 128.6177
1.5 | 0.6568 | 0.00465 | -0.07 | 141.2473
2 | 0.7174 | 0.0047 | -0.0712 | 152.6383
2.5 | 0.7782 | 0.00473 | -0.0723 | 164.5243
3 | 0.8389 | 0.00479 | -0.0735 | 175.1357
3.5 | 0.8989 | 0.00493 | -0.0746 | 182.3327
4 | 0.9593 | 0.005 | -0.0758 | 191.86
4.5 | 1.0185 | 0.00518 | -0.0768 | 196.6216
5 | 1.0768 | 0.0054 | -0.0777 | 199.4074
5.5 | 1.1341 | 0.00566 | -0.0785 | 200.371
6 | 1.1906 | 0.00595 | -0.0791 | 200.1008
7 | 1.2994 | 0.00667 | -0.0798 | 194.8126
7.5 | 1.3531 | 0.00699 | -0.0801 | 193.5765
8 | 1.4055 | 0.00734 | -0.0801 | 191.485
8.5 | 1.4528 | 0.00785 | -0.0793 | 185.0701
9 | 1.4914 | 0.00856 | -0.0772 | 174.229
9.5 | 1.4975 | 0.00957 | -0.0692 | 156.4786
10 | 1.4929 | 0.01121 | -0.0608 | 133.1757
10.5 | 1.5061 | 0.01279 | -0.056 | 117.7561
11 | 1.5229 | 0.01444 | -0.0521 | 105.464
11.5 | 1.5192 | 0.01721 | -0.0464 | 88.2743
12 | 1.5501 | 0.01919 | -0.0464 | 80.7764
12.5 | 1.5737 | 0.02269 | -0.0474 | 69.3565
13 | 1.6107 | 0.02575 | -0.0501 | 62.5515
13.5 | 1.6056 | 0.03054 | -0.0478 | 52.5737
14 | 1.6234 | 0.03362 | -0.0467 | 48.2867
14.5 | 1.6207 | 0.03841 | -0.0448 | 42.1947
15 | 1.6258 | 0.04274 | -0.0436 | 38.0393
15.5 | 1.6312 | 0.04707 | -0.0425 | 34.6548
16 | 1.6334 | 0.05179 | -0.0414 | 31.5389
16.5 | 1.6367 | 0.0564 | -0.0404 | 29.0195
17 | 1.6447 | 0.06057 | -0.0397 | 27.1537
17.5 | 1.6455 | 0.06545 | -0.0388 | 25.1413
18 | 1.6444 | 0.07037 | -0.0378 | 23.3679
18.5 | 1.6141 | 0.07447 | -0.0307 | 21.6745
19 | 1.6181 | 0.07971 | -0.0313 | 20.2998
19.5 | 1.6191 | 0.08563 | -0.0324 | 18.9081
20 | 1.6288 | 0.09053 | -0.0336 | 17.9918

## 125. Re 14M Mach 0.25 (1)
BIGFOIL.COM POLAR EXPORT
NACA63-720 a=0.2
NACA63-720 a=0.2 |  |  |  | Cl Max: | 1.916 | at alpha= | 14.5 | deg
JavaFoil+Calcfoil stall+Eppler ext transition |  |  |  | L/D Max: | 129.321 | at alpha= | 6.5 | deg
Re: | 14000000 |  |  | Cd Min: | 0.00575 | at alpha= | -0.5 | deg
Mach: | 0.25 |  |  | Cl=0 at alpha= | -3.8359 | deg
|  |  |  | @ Cl=0.1, Cd= | 0.0066914
|  |  |  | @ Cl=0.4, Cd= | 0.0060677
|  |  |  | @ Cl=0.6, Cd= | 0.0061418
alpha (deg) | Cl | Cd | Cm | Cl/Cd
-18 | -0.523 | 0.12968 | -0.025 | -4.032
-17.5 | -0.566 | 0.12471 | -0.025 | -4.535
-17 | -0.606 | 0.11647 | -0.026 | -5.199
-16.5 | -0.645 | 0.10242 | -0.028 | -6.298
-16 | -0.677 | 0.09578 | -0.029 | -7.064
-15.5 | -0.707 | 0.08491 | -0.031 | -8.331
-15 | -0.733 | 0.07511 | -0.032 | -9.762
-14.5 | -0.787 | 0.04528 | -0.038 | -17.373
-14 | -0.816 | 0.03244 | -0.04 | -25.162
-13.5 | -0.834 | 0.02466 | -0.042 | -33.828
-13 | -0.842 | 0.01957 | -0.043 | -43.054
-12.5 | -0.842 | 0.01594 | -0.044 | -52.827
-12 | -0.829 | 0.01433 | -0.045 | -57.887
-11.5 | -0.81 | 0.01256 | -0.046 | -64.493
-11 | -0.783 | 0.01137 | -0.047 | -68.887
-10.5 | -0.751 | 0.01015 | -0.048 | -74.036
-10 | -0.72 | 0.00899 | -0.049 | -80.12
-9.5 | -0.674 | 0.0085 | -0.05 | -79.278
-9 | -0.624 | 0.00818 | -0.05 | -76.356
-8.5 | -0.572 | 0.00786 | -0.051 | -72.745
-8 | -0.517 | 0.00763 | -0.051 | -67.693
-7.5 | -0.459 | 0.00738 | -0.052 | -62.228
-7 | -0.4 | 0.00712 | -0.053 | -56.223
-6.5 | -0.339 | 0.00692 | -0.053 | -49.034
-6 | -0.277 | 0.00646 | -0.054 | -42.934
-5.5 | -0.214 | 0.0063 | -0.054 | -34.032
-5 | -0.151 | 0.00614 | -0.055 | -24.509
-4.5 | -0.086 | 0.00681 | -0.056 | -12.657
-4 | -0.021 | 0.00679 | -0.056 | -3.167
-3.5 | 0.043 | 0.0067 | -0.057 | 6.487
-3 | 0.109 | 0.00669 | -0.057 | 16.232
-2.5 | 0.174 | 0.00646 | -0.058 | 26.989
-2 | 0.24 | 0.00637 | -0.059 | 37.599
-1.5 | 0.305 | 0.00637 | -0.059 | 47.876
-1 | 0.37 | 0.00634 | -0.06 | 58.348
-0.5 | 0.435 | 0.00575 | -0.06 | 75.669
0 | 0.5 | 0.00587 | -0.061 | 85.268
0.5 | 0.565 | 0.00605 | -0.062 | 93.466
1 | 0.626 | 0.00621 | -0.062 | 100.801
1.5 | 0.691 | 0.00641 | -0.063 | 107.833
2 | 0.755 | 0.00674 | -0.064 | 111.917
2.5 | 0.81 | 0.00715 | -0.064 | 113.36
3 | 0.87 | 0.00752 | -0.064 | 115.71
3.5 | 0.93 | 0.00786 | -0.064 | 118.227
4 | 0.99 | 0.00819 | -0.065 | 120.865
4.5 | 1.049 | 0.00851 | -0.065 | 123.276
5 | 1.108 | 0.00882 | -0.066 | 125.626
5.5 | 1.167 | 0.00916 | -0.066 | 127.401
6 | 1.226 | 0.00951 | -0.067 | 128.878
6.5 | 1.284 | 0.00993 | -0.067 | 129.321
7 | 1.34 | 0.01058 | -0.068 | 126.633
7.5 | 1.397 | 0.0112 | -0.068 | 124.728
8 | 1.45 | 0.01242 | -0.068 | 116.804
8.5 | 1.504 | 0.01364 | -0.069 | 110.217
9 | 1.556 | 0.01481 | -0.069 | 105.071
9.5 | 1.607 | 0.01623 | -0.07 | 99.029
10 | 1.655 | 0.0174 | -0.07 | 95.124
10.5 | 1.7 | 0.01856 | -0.07 | 91.597
11 | 1.743 | 0.01975 | -0.071 | 88.279
11.5 | 1.78 | 0.023 | -0.071 | 77.383
12 | 1.815 | 0.02444 | -0.072 | 74.281
12.5 | 1.847 | 0.026 | -0.072 | 71.047
13 | 1.875 | 0.02781 | -0.072 | 67.411
13.5 | 1.896 | 0.02948 | -0.073 | 64.303
14 | 1.911 | 0.03144 | -0.073 | 60.777
14.5 | 1.916 | 0.03351 | -0.074 | 57.172
15 | 1.91 | 0.03564 | -0.074 | 53.591
15.5 | 1.895 | 0.038 | -0.074 | 49.866
16 | 1.871 | 0.04075 | -0.075 | 45.917
16.5 | 1.839 | 0.04352 | -0.075 | 42.245
17 | 1.797 | 0.04627 | -0.075 | 38.835
17.5 | 1.746 | 0.0497 | -0.076 | 35.137
18 | 1.687 | 0.05322 | -0.076 | 31.693
18.5 | 1.619 | 0.05701 | -0.076 | 28.4
19 | 1.541 | 0.06347 | -0.076 | 24.287
19.5 | 1.459 | 0.06837 | -0.076 | 21.341

## 126. Re 14M Mach 0.25 (2)
BIGFOIL.COM POLAR EXPORT
NACA63-720 a=0.2
NACA63-720 a=0.2 |  |  |  | Cl Max: | 1.6122 | at alpha= | 13 | deg
XFOIL ncrit=9 |  |  |  | L/D Max: | 203.834 | at alpha= | 5.5 | deg
Re: | 14000000 |  |  | Cd Min: | 0.0833 | at alpha= | 18 | deg
Mach: | 0.25 |  |  | Cl=0 at alpha= | -3.925 | deg
|  |  |  | @ Cl=0.1, Cd= | 0.0059045
|  |  |  | @ Cl=0.4, Cd= | 0.0053411
|  |  |  | @ Cl=0.6, Cd= | 0.0046838
alpha (deg) | Cl | Cd | Cm | Cl/Cd
-20 | -1.2739 | 0.05936 | -0.0858 | -21.4606
-19.5 | -1.2847 | 0.05163 | -0.0898 | -24.8828
-19 | -1.3166 | 0.04267 | -0.0937 | -30.8554
-18.5 | -1.3249 | 0.03664 | -0.0951 | -36.1599
-18 | -1.3249 | 0.03188 | -0.0951 | -41.559
-17.5 | -1.3205 | 0.02785 | -0.0942 | -47.4147
-17 | -1.3128 | 0.02437 | -0.0924 | -53.8695
-16.5 | -1.2963 | 0.02172 | -0.09 | -59.6823
-16 | -1.2787 | 0.01937 | -0.087 | -66.0145
-15.5 | -1.2538 | 0.01765 | -0.0837 | -71.0368
-15 | -1.2296 | 0.01612 | -0.0797 | -76.2779
-14.5 | -1.2087 | 0.01484 | -0.0745 | -81.4488
-14 | -1.1853 | 0.01396 | -0.0684 | -84.9069
-13.5 | -1.1403 | 0.01319 | -0.0656 | -86.4519
-13 | -1.0917 | 0.01242 | -0.0632 | -87.8986
-12.5 | -1.0394 | 0.01177 | -0.0613 | -88.3093
-12 | -0.9845 | 0.01119 | -0.0599 | -87.9803
-11.5 | -0.928 | 0.01065 | -0.0587 | -87.1362
-11 | -0.8702 | 0.01019 | -0.0578 | -85.3974
-10.5 | -0.8112 | 0.00975 | -0.0572 | -83.2
-10 | -0.752 | 0.00932 | -0.0566 | -80.6867
-9.5 | -0.6923 | 0.00889 | -0.0562 | -77.874
-9 | -0.6319 | 0.00852 | -0.056 | -74.1667
-8.5 | -0.5707 | 0.00821 | -0.056 | -69.5128
-8 | -0.5091 | 0.0079 | -0.0561 | -64.443
-7.5 | -0.4477 | 0.00759 | -0.0563 | -58.9855
-7 | -0.388 | 0.00707 | -0.0563 | -54.8798
-6.5 | -0.3254 | 0.00683 | -0.0568 | -47.6428
-6 | -0.2625 | 0.00668 | -0.0574 | -39.2964
-5.5 | -0.1993 | 0.00651 | -0.058 | -30.6144
-5 | -0.1361 | 0.00636 | -0.0588 | -21.3994
-4.5 | -0.0729 | 0.00625 | -0.0596 | -11.664
-4 | -0.0095 | 0.00612 | -0.0604 | -1.5523
-3.5 | 0.0538 | 0.006 | -0.0614 | 8.9667
-3 | 0.1167 | 0.00587 | -0.0623 | 19.8807
-2.5 | 0.1799 | 0.0057 | -0.0633 | 31.5614
-2 | 0.243 | 0.00559 | -0.0643 | 43.4705
-1.5 | 0.3061 | 0.0055 | -0.0654 | 55.6545
-1 | 0.3694 | 0.00539 | -0.0665 | 68.5343
-0.5 | 0.432 | 0.00529 | -0.0676 | 81.6635
0 | 0.4932 | 0.00472 | -0.0687 | 104.4915
0.5 | 0.5562 | 0.00467 | -0.0699 | 119.1006
1 | 0.6197 | 0.00469 | -0.0711 | 132.1322
1.5 | 0.6832 | 0.00473 | -0.0723 | 144.4397
2 | 0.7461 | 0.0048 | -0.0735 | 155.4375
2.5 | 0.8096 | 0.00481 | -0.0747 | 168.316
3 | 0.8724 | 0.00492 | -0.0758 | 177.3171
3.5 | 0.9353 | 0.00503 | -0.077 | 185.9443
4 | 0.9976 | 0.00516 | -0.078 | 193.3333
4.5 | 1.0598 | 0.0053 | -0.0791 | 199.9623
5 | 1.1208 | 0.00551 | -0.0799 | 203.412
5.5 | 1.1802 | 0.00579 | -0.0805 | 203.8342
6 | 1.2385 | 0.00612 | -0.0809 | 202.3693
6.5 | 1.295 | 0.0065 | -0.081 | 199.2308
7 | 1.3498 | 0.00691 | -0.0809 | 195.3401
7.5 | 1.404 | 0.00729 | -0.0805 | 192.5926
8 | 1.4557 | 0.00771 | -0.0798 | 188.8067
8.5 | 1.5031 | 0.00818 | -0.0783 | 183.7531
9 | 1.5331 | 0.00882 | -0.0739 | 173.8209
9.5 | 1.531 | 0.01012 | -0.0647 | 151.2846
10 | 1.5196 | 0.01259 | -0.0562 | 120.699
10.5 | 1.5209 | 0.01508 | -0.0504 | 100.8554
11 | 1.5299 | 0.01747 | -0.0459 | 87.573
12 | 1.6013 | 0.02445 | -0.0517 | 65.4928
12.5 | 1.579 | 0.02798 | -0.0433 | 56.4332
13 | 1.6122 | 0.03199 | -0.0462 | 50.397
13.5 | 1.5964 | 0.03792 | -0.0435 | 42.0992
14 | 1.6086 | 0.04176 | -0.0421 | 38.5201
14.5 | 1.5978 | 0.04755 | -0.0401 | 33.6025
15 | 1.5954 | 0.05278 | -0.0386 | 30.2274
15.5 | 1.598 | 0.05762 | -0.0374 | 27.7334
16 | 1.5942 | 0.06309 | -0.0362 | 25.2687
16.5 | 1.5912 | 0.0684 | -0.0349 | 23.2632
17 | 1.5896 | 0.07322 | -0.0331 | 21.7099
17.5 | 1.5652 | 0.07764 | -0.0273 | 20.1597
18 | 1.5694 | 0.0833 | -0.028 | 18.8403

## 127. Re 14M Mach 0.50 (1)
BIGFOIL.COM POLAR EXPORT
NACA63-720 a=0.2
NACA63-720 a=0.2 |  |  |  | Cl Max: | 1.819 | at alpha= | 11.5 | deg
JavaFoil+Calcfoil stall+Eppler ext transition |  |  |  | L/D Max: | 108.709 | at alpha= | 5.5 | deg
Re: | 14000000 |  |  | Cd Min: | 0.00607 | at alpha= | 0 | deg
Mach: | 0.5 |  |  | Cl=0 at alpha= | -3.8333 | deg
|  |  |  | @ Cl=0.1, Cd= | 0.0071258
|  |  |  | @ Cl=0.4, Cd= | 0.0068604
|  |  |  | @ Cl=0.6, Cd= | 0.006634
alpha (deg) | Cl | Cd | Cm | Cl/Cd
-20 | -0.948 | 0.16968 | -0.027 | -5.588
-19.5 | -0.92 | 0.16287 | -0.028 | -5.648
-19 | -0.89 | 0.15408 | -0.027 | -5.775
-18.5 | -0.86 | 0.14982 | -0.027 | -5.738
-18 | -0.829 | 0.14955 | -0.027 | -5.545
-17.5 | -0.801 | 0.13989 | -0.028 | -5.729
-17 | -0.774 | 0.12797 | -0.028 | -6.047
-16.5 | -0.747 | 0.11171 | -0.03 | -6.691
-16 | -0.716 | 0.10759 | -0.029 | -6.653
-15.5 | -0.685 | 0.10441 | -0.029 | -6.562
-15 | -0.657 | 0.09649 | -0.03 | -6.814
-14.5 | -0.627 | 0.09969 | -0.029 | -6.289
-14 | -0.597 | 0.09416 | -0.029 | -6.338
-13.5 | -0.572 | 0.083 | -0.032 | -6.89
-13 | -0.551 | 0.06995 | -0.035 | -7.872
-12.5 | -0.566 | 0.03256 | -0.046 | -17.376
-12 | -0.477 | 0.0831 | -0.028 | -5.745
-11.5 | -0.449 | 0.07625 | -0.029 | -5.888
-11 | -0.426 | 0.063 | -0.034 | -6.758
-10.5 | -0.39 | 0.07404 | -0.028 | -5.263
-10 | -0.365 | 0.06111 | -0.034 | -5.967
-9.5 | -0.376 | 0.02261 | -0.05 | -16.621
-9 | -0.475 | 0.01342 | -0.054 | -35.404
-8.5 | -0.537 | 0.01133 | -0.055 | -47.374
-8 | -0.521 | 0.00974 | -0.057 | -53.518
-7.5 | -0.486 | 0.00862 | -0.058 | -56.447
-7 | -0.432 | 0.00808 | -0.059 | -53.459
-6.5 | -0.371 | 0.00769 | -0.059 | -48.232
-6 | -0.306 | 0.00741 | -0.06 | -41.254
-5.5 | -0.238 | 0.00678 | -0.061 | -35.047
-5 | -0.167 | 0.0065 | -0.061 | -25.741
-4.5 | -0.096 | 0.00726 | -0.062 | -13.206
-4 | -0.024 | 0.00716 | -0.063 | -3.343
-3.5 | 0.048 | 0.00714 | -0.063 | 6.788
-3 | 0.121 | 0.00712 | -0.064 | 17.021
-2.5 | 0.195 | 0.00699 | -0.065 | 27.882
-2 | 0.268 | 0.00685 | -0.066 | 39.086
-1.5 | 0.341 | 0.00682 | -0.066 | 49.988
-1 | 0.414 | 0.00687 | -0.067 | 60.251
-0.5 | 0.487 | 0.00626 | -0.068 | 77.676
0 | 0.553 | 0.00607 | -0.068 | 91.112
0.5 | 0.623 | 0.00691 | -0.068 | 90.144
1 | 0.686 | 0.00724 | -0.068 | 94.785
1.5 | 0.755 | 0.00754 | -0.069 | 100.092
2 | 0.822 | 0.00804 | -0.069 | 102.207
2.5 | 0.888 | 0.00855 | -0.07 | 103.922
3 | 0.954 | 0.00913 | -0.07 | 104.552
3.5 | 1.02 | 0.00968 | -0.071 | 105.386
4 | 1.085 | 0.01019 | -0.071 | 106.487
4.5 | 1.15 | 0.01069 | -0.072 | 107.578
5 | 1.214 | 0.01122 | -0.072 | 108.14
5.5 | 1.277 | 0.01175 | -0.073 | 108.709
6 | 1.34 | 0.01236 | -0.073 | 108.439
6.5 | 1.402 | 0.01306 | -0.074 | 107.336
7 | 1.462 | 0.01415 | -0.074 | 103.353
7.5 | 1.522 | 0.01519 | -0.075 | 100.165
8 | 1.578 | 0.01742 | -0.075 | 90.555
8.5 | 1.633 | 0.01946 | -0.076 | 83.922
9 | 1.684 | 0.02191 | -0.076 | 76.858
9.5 | 1.733 | 0.02391 | -0.076 | 72.48
10 | 1.773 | 0.02601 | -0.077 | 68.166
10.5 | 1.802 | 0.02823 | -0.077 | 63.838
11 | 1.816 | 0.03409 | -0.077 | 53.266
11.5 | 1.819 | 0.03725 | -0.078 | 48.84
12 | 1.791 | 0.04084 | -0.078 | 43.842
12.5 | 1.708 | 0.0452 | -0.078 | 37.793
13 | 1.429 | 0.05249 | -0.078 | 27.225
13.5 | 1.117 | 0.05764 | -0.078 | 19.381
14 | 1.145 | 0.06147 | -0.079 | 18.63
14.5 | 1.17 | 0.06872 | -0.079 | 17.031
15 | 1.199 | 0.07132 | -0.079 | 16.809
15.5 | 1.225 | 0.07672 | -0.079 | 15.968
16 | 1.243 | 0.0901 | -0.079 | 13.8
16.5 | 1.231 | 0.12966 | -0.074 | 9.49

## 128. Re 14M Mach 0.50 (2)
BIGFOIL.COM POLAR EXPORT
NACA63-720 a=0.2
NACA63-720 a=0.2 |  |  |  | Cl Max: | 1.6271 | at alpha= | 10 | deg
XFOIL ncrit=9 |  |  |  | L/D Max: | 203.328 | at alpha= | 5 | deg
Re: | 14000000 |  |  | Cd Min: | 0.08541 | at alpha= | 15 | deg
Mach: | 0.5 |  |  | Cl=0 at alpha= | -3.9733 | deg
|  |  |  | @ Cl=0.1, Cd= | 0.0062928
|  |  |  | @ Cl=0.4, Cd= | 0.0057633
|  |  |  | @ Cl=0.6, Cd= | 0.0049855
alpha (deg) | Cl | Cd | Cm | Cl/Cd
-9.5 | -0.7919 | 0.01215 | -0.089 | -65.177
-9 | -0.7371 | 0.01067 | -0.0831 | -69.0815
-8.5 | -0.6707 | 0.00972 | -0.0791 | -69.0021
-8 | -0.599 | 0.00908 | -0.0762 | -65.9692
-7.5 | -0.525 | 0.00857 | -0.0742 | -61.2602
-7 | -0.4503 | 0.00819 | -0.0727 | -54.9817
-6.5 | -0.3756 | 0.00782 | -0.0717 | -48.0307
-6 | -0.3042 | 0.00724 | -0.0706 | -42.0166
-5.5 | -0.2291 | 0.00701 | -0.0704 | -32.6819
-5 | -0.1538 | 0.00679 | -0.0704 | -22.651
-4.5 | -0.0786 | 0.00662 | -0.0706 | -11.8731
-4 | -0.004 | 0.0065 | -0.0711 | -0.61538
-3.5 | 0.0708 | 0.00634 | -0.0717 | 11.1672
-3 | 0.1451 | 0.00622 | -0.0725 | 23.328
-2 | 0.2925 | 0.0059 | -0.0743 | 49.5763
-1.5 | 0.3662 | 0.0058 | -0.0754 | 63.1379
-1 | 0.4399 | 0.00572 | -0.0765 | 76.9056
-0.5 | 0.5136 | 0.00556 | -0.0777 | 92.3741
0 | 0.5832 | 0.00499 | -0.0788 | 116.8737
0.5 | 0.6574 | 0.00497 | -0.0801 | 132.2736
1 | 0.7312 | 0.00508 | -0.0813 | 143.937
1.5 | 0.8057 | 0.00515 | -0.0825 | 156.4466
2 | 0.88 | 0.00522 | -0.0837 | 168.5824
2.5 | 0.9532 | 0.00538 | -0.0846 | 177.1747
3 | 1.0275 | 0.0055 | -0.0856 | 186.8182
3.5 | 1.0997 | 0.00573 | -0.0862 | 191.9197
4 | 1.1735 | 0.00589 | -0.0869 | 199.236
4.5 | 1.2435 | 0.00618 | -0.087 | 201.2136
5 | 1.3135 | 0.00646 | -0.0868 | 203.3282
5.5 | 1.3801 | 0.0068 | -0.086 | 202.9559
6 | 1.4398 | 0.00726 | -0.084 | 198.3196
8 | 1.5327 | 0.01291 | -0.0582 | 118.7219
8.5 | 1.561 | 0.01482 | -0.0536 | 105.3306
9 | 1.5843 | 0.01704 | -0.0488 | 92.9754
9.5 | 1.6104 | 0.0193 | -0.0446 | 83.4404
10 | 1.6271 | 0.0221 | -0.04 | 73.6244
10.5 | 1.6268 | 0.026 | -0.0349 | 62.5692
11 | 1.6145 | 0.03082 | -0.0299 | 52.3848
11.5 | 1.5806 | 0.0372 | -0.0249 | 42.4892
12 | 1.5699 | 0.04532 | -0.0272 | 34.6403
12.5 | 1.5641 | 0.05233 | -0.0274 | 29.8892
13 | 1.5566 | 0.06046 | -0.0292 | 25.7459
13.5 | 1.542 | 0.06641 | -0.0261 | 23.2194
14.5 | 1.505 | 0.07833 | -0.0192 | 19.2136
15 | 1.5017 | 0.08541 | -0.0198 | 17.5823

## 129. Re 16M Mach 0.00 (1)
BIGFOIL.COM POLAR EXPORT
NACA63-720 a=0.2
NACA63-720 a=0.2 |  |  |  | Cl Max: | 1.946 | at alpha= | 16 | deg
JavaFoil+Calcfoil stall+Eppler ext transition |  |  |  | L/D Max: | 136.098 | at alpha= | 6 | deg
Re: | 16000000 |  |  | Cd Min: | 0.00475 | at alpha= | -5 | deg
Mach: | 0 |  |  | Cl=0 at alpha= | -3.8333 | deg
|  |  |  | @ Cl=0.1, Cd= | 0.0065024
|  |  |  | @ Cl=0.4, Cd= | 0.0061767
|  |  |  | @ Cl=0.6, Cd= | 0.0060125
alpha (deg) | Cl | Cd | Cm | Cl/Cd
-20 | -0.811 | 0.12756 | -0.026 | -6.356
-19.5 | -0.826 | 0.11949 | -0.027 | -6.912
-19 | -0.84 | 0.11138 | -0.028 | -7.543
-18.5 | -0.861 | 0.09541 | -0.03 | -9.025
-18 | -0.888 | 0.07554 | -0.032 | -11.757
-17.5 | -0.911 | 0.06042 | -0.034 | -15.077
-17 | -0.928 | 0.04976 | -0.035 | -18.641
-16.5 | -0.941 | 0.04117 | -0.036 | -22.855
-16 | -0.953 | 0.03286 | -0.038 | -29.007
-15.5 | -0.958 | 0.02759 | -0.039 | -34.725
-15 | -0.961 | 0.02281 | -0.04 | -42.118
-14.5 | -0.955 | 0.02004 | -0.041 | -47.652
-14 | -0.948 | 0.01718 | -0.041 | -55.146
-13.5 | -0.934 | 0.0152 | -0.042 | -61.462
-13 | -0.916 | 0.01358 | -0.043 | -67.49
-12.5 | -0.895 | 0.01218 | -0.044 | -73.486
-12 | -0.868 | 0.00979 | -0.045 | -88.674
-11.5 | -0.836 | 0.0101 | -0.046 | -82.81
-11 | -0.806 | 0.0091 | -0.047 | -88.62
-10.5 | -0.762 | 0.00872 | -0.047 | -87.404
-10 | -0.715 | 0.00824 | -0.048 | -86.725
-9.5 | -0.666 | 0.00792 | -0.048 | -83.994
-9 | -0.614 | 0.00766 | -0.049 | -80.142
-8.5 | -0.56 | 0.00747 | -0.049 | -75.048
-8 | -0.505 | 0.00723 | -0.05 | -69.811
-7.5 | -0.448 | 0.00699 | -0.05 | -64.084
-7 | -0.389 | 0.00683 | -0.051 | -57.031
-6.5 | -0.33 | 0.00508 | -0.052 | -64.969
-6 | -0.269 | 0.00487 | -0.052 | -55.266
-5.5 | -0.208 | 0.00482 | -0.053 | -43.191
-5 | -0.146 | 0.00475 | -0.053 | -30.702
-4.5 | -0.084 | 0.00549 | -0.054 | -15.208
-4 | -0.021 | 0.00659 | -0.054 | -3.161
-3.5 | 0.042 | 0.00653 | -0.055 | 6.443
-3 | 0.105 | 0.0065 | -0.056 | 16.17
-2.5 | 0.169 | 0.00628 | -0.056 | 26.855
-2 | 0.232 | 0.00625 | -0.057 | 37.128
-1.5 | 0.295 | 0.00625 | -0.057 | 47.197
-1 | 0.358 | 0.00623 | -0.058 | 57.483
-0.5 | 0.421 | 0.00615 | -0.059 | 68.51
0 | 0.484 | 0.00575 | -0.059 | 84.201
0.5 | 0.547 | 0.00588 | -0.06 | 93.066
1 | 0.607 | 0.00603 | -0.06 | 100.683
1.5 | 0.669 | 0.00629 | -0.061 | 106.464
2 | 0.731 | 0.00653 | -0.062 | 112.076
2.5 | 0.793 | 0.00686 | -0.062 | 115.657
3 | 0.848 | 0.00658 | -0.062 | 128.862
3.5 | 0.906 | 0.00743 | -0.063 | 121.973
4 | 0.964 | 0.00768 | -0.063 | 125.634
4.5 | 1.022 | 0.00795 | -0.064 | 128.65
5 | 1.08 | 0.0082 | -0.064 | 131.823
5.5 | 1.138 | 0.00847 | -0.065 | 134.412
6 | 1.195 | 0.00878 | -0.065 | 136.098
6.5 | 1.251 | 0.0093 | -0.065 | 134.535
7 | 1.306 | 0.00979 | -0.066 | 133.449
7.5 | 1.36 | 0.01067 | -0.066 | 127.415
8 | 1.413 | 0.01163 | -0.067 | 121.532
8.5 | 1.466 | 0.01253 | -0.067 | 116.997
9 | 1.518 | 0.01362 | -0.067 | 111.452
9.5 | 1.569 | 0.01462 | -0.068 | 107.306
10 | 1.617 | 0.0156 | -0.068 | 103.632
10.5 | 1.663 | 0.01652 | -0.069 | 100.698
11 | 1.708 | 0.01749 | -0.069 | 97.652
11.5 | 1.747 | 0.02016 | -0.069 | 86.656
12 | 1.786 | 0.02136 | -0.07 | 83.633
12.5 | 1.822 | 0.0227 | -0.07 | 80.278
13 | 1.856 | 0.02399 | -0.071 | 77.374
13.5 | 1.885 | 0.02547 | -0.071 | 74.008
14 | 1.91 | 0.02695 | -0.071 | 70.855
14.5 | 1.928 | 0.0285 | -0.072 | 67.66
15 | 1.939 | 0.03017 | -0.072 | 64.278
15.5 | 1.945 | 0.03205 | -0.073 | 60.692
16 | 1.946 | 0.03388 | -0.073 | 57.444
16.5 | 1.942 | 0.03612 | -0.073 | 53.769
17 | 1.933 | 0.03826 | -0.074 | 50.536
17.5 | 1.919 | 0.04044 | -0.074 | 47.47
18 | 1.901 | 0.043 | -0.074 | 44.202
18.5 | 1.877 | 0.04583 | -0.075 | 40.956
19 | 1.85 | 0.04843 | -0.075 | 38.193
19.5 | 1.819 | 0.05096 | -0.075 | 35.698
20 | 1.785 | 0.05424 | -0.076 | 32.909

## 130. Re 16M Mach 0.00 (2)
BIGFOIL.COM POLAR EXPORT
NACA63-720 a=0.2
NACA63-720 a=0.2 |  |  |  | Cl Max: | 1.6744 | at alpha= | 18 | deg
XFOIL ncrit=9 |  |  |  | L/D Max: | 200.619 | at alpha= | 5 | deg
Re: | 16000000 |  |  | Cd Min: | 0.08637 | at alpha= | 20 | deg
Mach: | 0 |  |  | Cl=0 at alpha= | -3.9089 | deg
|  |  |  | @ Cl=0.1, Cd= | 0.0057025
|  |  |  | @ Cl=0.4, Cd= | 0.0052056
|  |  |  | @ Cl=0.6, Cd= | 0.0045455
alpha (deg) | Cl | Cd | Cm | Cl/Cd
-20 | -1.4689 | 0.02833 | -0.0799 | -51.8496
-19.5 | -1.452 | 0.02579 | -0.079 | -56.3009
-19 | -1.4427 | 0.02295 | -0.0774 | -62.8627
-18.5 | -1.4235 | 0.02093 | -0.0756 | -68.0124
-18 | -1.4037 | 0.01912 | -0.0734 | -73.4153
-17.5 | -1.3823 | 0.01757 | -0.0708 | -78.6739
-17 | -1.363 | 0.01612 | -0.0674 | -84.5533
-16.5 | -1.3404 | 0.01508 | -0.0636 | -88.8859
-16 | -1.3246 | 0.01424 | -0.0578 | -93.0197
-15.5 | -1.2862 | 0.01362 | -0.0555 | -94.4347
-15 | -1.2431 | 0.01298 | -0.0538 | -95.7704
-14.5 | -1.198 | 0.01234 | -0.0525 | -97.0827
-14 | -1.1496 | 0.0118 | -0.0515 | -97.4237
-13.5 | -1.0992 | 0.01132 | -0.0508 | -97.1025
-13 | -1.0474 | 0.01086 | -0.0504 | -96.4457
-12.5 | -0.9944 | 0.01044 | -0.05 | -95.249
-12 | -0.9405 | 0.01005 | -0.0499 | -93.5821
-11.5 | -0.8858 | 0.00967 | -0.0498 | -91.6029
-11 | -0.8303 | 0.00932 | -0.0498 | -89.088
-10.5 | -0.7746 | 0.00894 | -0.0499 | -86.6443
-10 | -0.7183 | 0.00861 | -0.0501 | -83.4262
-9.5 | -0.6613 | 0.00827 | -0.0504 | -79.9637
-9 | -0.6037 | 0.008 | -0.0508 | -75.4625
-8.5 | -0.5456 | 0.00774 | -0.0512 | -70.491
-8 | -0.4874 | 0.00745 | -0.0517 | -65.4228
-7.5 | -0.4299 | 0.00708 | -0.0521 | -60.7203
-7 | -0.3717 | 0.00675 | -0.0527 | -55.0667
-6.5 | -0.312 | 0.00657 | -0.0534 | -47.4886
-6 | -0.2523 | 0.00642 | -0.0542 | -39.2991
-5.5 | -0.192 | 0.00628 | -0.055 | -30.5732
-5 | -0.1319 | 0.00615 | -0.0559 | -21.4472
-4.5 | -0.0716 | 0.00604 | -0.0568 | -11.8543
-4 | -0.011 | 0.00592 | -0.0577 | -1.8581
-3.5 | 0.0494 | 0.00582 | -0.0587 | 8.488
-3 | 0.1097 | 0.00568 | -0.0597 | 19.3134
-2.5 | 0.1702 | 0.00553 | -0.0607 | 30.7776
-2 | 0.2306 | 0.00546 | -0.0617 | 42.2344
-1.5 | 0.2912 | 0.00535 | -0.0628 | 54.4299
-1 | 0.3515 | 0.00531 | -0.0639 | 66.1959
-0.5 | 0.4119 | 0.00518 | -0.065 | 79.5174
0.5 | 0.5308 | 0.00456 | -0.0672 | 116.4035
1 | 0.5917 | 0.00454 | -0.0684 | 130.3304
1.5 | 0.6522 | 0.00458 | -0.0696 | 142.4017
2 | 0.7126 | 0.00463 | -0.0708 | 153.9093
2.5 | 0.7732 | 0.00464 | -0.072 | 166.6379
3 | 0.833 | 0.00475 | -0.0731 | 175.3684
3.5 | 0.8932 | 0.00481 | -0.0743 | 185.6965
4 | 0.9525 | 0.00496 | -0.0754 | 192.0363
4.5 | 1.0116 | 0.0051 | -0.0765 | 198.3529
5 | 1.0693 | 0.00533 | -0.0774 | 200.6191
5.5 | 1.1259 | 0.00563 | -0.0781 | 199.9822
6 | 1.1811 | 0.00598 | -0.0787 | 197.5084
6.5 | 1.236 | 0.00629 | -0.0792 | 196.5024
7 | 1.2903 | 0.00662 | -0.0796 | 194.9094
7.5 | 1.3435 | 0.00695 | -0.0799 | 193.3094
8 | 1.3957 | 0.00729 | -0.08 | 191.454
8.5 | 1.4418 | 0.00785 | -0.0792 | 183.6688
9 | 1.4754 | 0.00874 | -0.0763 | 168.8101
9.5 | 1.4798 | 0.00976 | -0.0681 | 151.6189
10 | 1.4861 | 0.01106 | -0.0614 | 134.3671
10.5 | 1.5028 | 0.01244 | -0.057 | 120.8039
11 | 1.5169 | 0.01413 | -0.0528 | 107.3531
11.5 | 1.5193 | 0.01659 | -0.0477 | 91.5793
12 | 1.5332 | 0.01857 | -0.0443 | 82.5633
12.5 | 1.5628 | 0.02113 | -0.0452 | 73.9612
13 | 1.5926 | 0.02442 | -0.0471 | 65.217
13.5 | 1.6113 | 0.02909 | -0.0492 | 55.3902
14 | 1.6334 | 0.03173 | -0.0484 | 51.4781
14.5 | 1.6316 | 0.03644 | -0.0466 | 44.775
15 | 1.6398 | 0.0404 | -0.0454 | 40.5891
15.5 | 1.6474 | 0.04446 | -0.0443 | 37.0535
16 | 1.6535 | 0.04874 | -0.0434 | 33.9249
16.5 | 1.6577 | 0.05322 | -0.0424 | 31.1481
17 | 1.6655 | 0.05742 | -0.0418 | 29.0056
17.5 | 1.6737 | 0.06157 | -0.0412 | 27.1837
18 | 1.6744 | 0.06642 | -0.0404 | 25.2093
18.5 | 1.6726 | 0.07157 | -0.0397 | 23.3701
19 | 1.6658 | 0.07659 | -0.0381 | 21.7496
19.5 | 1.6421 | 0.08071 | -0.0324 | 20.3457
20 | 1.6446 | 0.08637 | -0.0336 | 19.0413

## 131. Re 16M Mach 0.10 (1)
BIGFOIL.COM POLAR EXPORT
NACA63-720 a=0.2
NACA63-720 a=0.2 |  |  |  | Cl Max: | 1.941 | at alpha= | 15.5 | deg
JavaFoil+Calcfoil stall+Eppler ext transition |  |  |  | L/D Max: | 135.338 | at alpha= | 6 | deg
Re: | 16000000 |  |  | Cd Min: | 0.00476 | at alpha= | -5 | deg
Mach: | 0.1 |  |  | Cl=0 at alpha= | -3.8333 | deg
|  |  |  | @ Cl=0.1, Cd= | 0.0065128
|  |  |  | @ Cl=0.4, Cd= | 0.0062156
|  |  |  | @ Cl=0.6, Cd= | 0.006045
alpha (deg) | Cl | Cd | Cm | Cl/Cd
-20 | -0.761 | 0.13496 | -0.026 | -5.636
-19.5 | -0.779 | 0.12689 | -0.026 | -6.136
-19 | -0.797 | 0.11713 | -0.027 | -6.804
-18.5 | -0.814 | 0.10752 | -0.028 | -7.574
-18 | -0.834 | 0.09461 | -0.03 | -8.814
-17.5 | -0.863 | 0.07455 | -0.032 | -11.57
-17 | -0.888 | 0.0582 | -0.034 | -15.264
-16.5 | -0.907 | 0.04719 | -0.036 | -19.218
-16 | -0.922 | 0.03835 | -0.037 | -24.035
-15.5 | -0.934 | 0.03037 | -0.039 | -30.764
-15 | -0.941 | 0.02473 | -0.04 | -38.044
-14.5 | -0.939 | 0.02144 | -0.041 | -43.792
-14 | -0.934 | 0.01845 | -0.041 | -50.618
-13.5 | -0.924 | 0.0159 | -0.042 | -58.114
-13 | -0.909 | 0.01409 | -0.043 | -64.499
-12.5 | -0.889 | 0.01257 | -0.044 | -70.777
-12 | -0.865 | 0.01144 | -0.045 | -75.563
-11.5 | -0.834 | 0.01034 | -0.046 | -80.66
-11 | -0.806 | 0.00923 | -0.047 | -87.305
-10.5 | -0.763 | 0.00883 | -0.047 | -86.402
-10 | -0.716 | 0.00834 | -0.048 | -85.855
-9.5 | -0.667 | 0.00796 | -0.048 | -83.782
-9 | -0.616 | 0.00774 | -0.049 | -79.528
-8.5 | -0.562 | 0.0075 | -0.05 | -75.008
-8 | -0.507 | 0.0073 | -0.05 | -69.397
-7.5 | -0.45 | 0.00704 | -0.051 | -63.865
-7 | -0.391 | 0.00683 | -0.051 | -57.249
-6.5 | -0.331 | 0.00508 | -0.052 | -65.214
-6 | -0.271 | 0.00488 | -0.052 | -55.413
-5.5 | -0.209 | 0.00482 | -0.053 | -43.331
-5 | -0.147 | 0.00476 | -0.054 | -30.847
-4.5 | -0.084 | 0.00551 | -0.054 | -15.222
-4 | -0.021 | 0.00659 | -0.055 | -3.174
-3.5 | 0.042 | 0.00654 | -0.055 | 6.47
-3 | 0.106 | 0.00651 | -0.056 | 16.238
-2.5 | 0.17 | 0.00629 | -0.056 | 26.957
-2 | 0.233 | 0.00625 | -0.057 | 37.276
-1.5 | 0.297 | 0.00625 | -0.058 | 47.425
-1 | 0.36 | 0.00626 | -0.058 | 57.473
-0.5 | 0.423 | 0.00619 | -0.059 | 68.439
0 | 0.487 | 0.00576 | -0.059 | 84.597
0.5 | 0.55 | 0.00592 | -0.06 | 92.968
1 | 0.61 | 0.00607 | -0.061 | 100.538
1.5 | 0.673 | 0.00629 | -0.061 | 106.842
2 | 0.735 | 0.00653 | -0.062 | 112.504
2.5 | 0.797 | 0.00687 | -0.062 | 116.071
3 | 0.851 | 0.00663 | -0.063 | 128.411
3.5 | 0.91 | 0.00749 | -0.063 | 121.452
4 | 0.968 | 0.00774 | -0.063 | 125.11
4.5 | 1.027 | 0.00801 | -0.064 | 128.144
5 | 1.085 | 0.00827 | -0.064 | 131.231
5.5 | 1.142 | 0.00855 | -0.065 | 133.629
6 | 1.2 | 0.00887 | -0.065 | 135.338
6.5 | 1.256 | 0.00941 | -0.066 | 133.46
7 | 1.312 | 0.00989 | -0.066 | 132.587
7.5 | 1.365 | 0.01082 | -0.066 | 126.223
8 | 1.419 | 0.01177 | -0.067 | 120.588
8.5 | 1.472 | 0.01271 | -0.067 | 115.826
9 | 1.524 | 0.01382 | -0.068 | 110.258
9.5 | 1.575 | 0.01484 | -0.068 | 106.125
10 | 1.623 | 0.01582 | -0.068 | 102.579
10.5 | 1.669 | 0.01676 | -0.069 | 99.59
11 | 1.714 | 0.0178 | -0.069 | 96.287
11.5 | 1.752 | 0.02049 | -0.07 | 85.542
12 | 1.791 | 0.0217 | -0.07 | 82.528
12.5 | 1.827 | 0.02304 | -0.07 | 79.309
13 | 1.86 | 0.02447 | -0.071 | 76.002
13.5 | 1.887 | 0.02592 | -0.071 | 72.823
14 | 1.911 | 0.02745 | -0.072 | 69.643
14.5 | 1.928 | 0.02904 | -0.072 | 66.387
15 | 1.937 | 0.03076 | -0.072 | 62.98
15.5 | 1.941 | 0.03273 | -0.073 | 59.307
16 | 1.939 | 0.03473 | -0.073 | 55.842
16.5 | 1.932 | 0.03696 | -0.074 | 52.281
17 | 1.919 | 0.03927 | -0.074 | 48.88
17.5 | 1.901 | 0.04159 | -0.074 | 45.718
18 | 1.878 | 0.04438 | -0.075 | 42.317
18.5 | 1.85 | 0.04726 | -0.075 | 39.144
19 | 1.818 | 0.04983 | -0.075 | 36.481
19.5 | 1.782 | 0.05319 | -0.075 | 33.493
20 | 1.742 | 0.0562 | -0.076 | 31.002

## 132. Re 16M Mach 0.10 (2)
BIGFOIL.COM POLAR EXPORT
NACA63-720 a=0.2
NACA63-720 a=0.2 |  |  |  | Cl Max: | 1.661 | at alpha= | 17.5 | deg
XFOIL ncrit=9 |  |  |  | L/D Max: | 201.346 | at alpha= | 5 | deg
Re: | 16000000 |  |  | Cd Min: | 0.08916 | at alpha= | 20 | deg
Mach: | 0.1 |  |  | Cl=0 at alpha= | -3.9105 | deg
|  |  |  | @ Cl=0.1, Cd= | 0.0057247
|  |  |  | @ Cl=0.4, Cd= | 0.0052222
|  |  |  | @ Cl=0.6, Cd= | 0.0045533
alpha (deg) | Cl | Cd | Cm | Cl/Cd
-20 | -1.4535 | 0.03111 | -0.0831 | -46.7213
-19 | -1.4326 | 0.02489 | -0.0811 | -57.5573
-18.5 | -1.4163 | 0.02248 | -0.0795 | -63.0027
-18 | -1.3982 | 0.02039 | -0.0774 | -68.5728
-17.5 | -1.3775 | 0.01861 | -0.0749 | -74.0193
-17 | -1.3583 | 0.01697 | -0.0718 | -80.0412
-16.5 | -1.3347 | 0.01576 | -0.0684 | -84.6891
-16 | -1.3159 | 0.01468 | -0.0636 | -89.639
-15.5 | -1.2906 | 0.01403 | -0.0588 | -91.9886
-15 | -1.2492 | 0.01335 | -0.0567 | -93.573
-14.5 | -1.2055 | 0.01264 | -0.0549 | -95.3718
-14 | -1.1578 | 0.01203 | -0.0536 | -96.2427
-13.5 | -1.1075 | 0.01152 | -0.0527 | -96.1372
-13 | -1.0557 | 0.01102 | -0.052 | -95.7985
-12.5 | -1.0024 | 0.01058 | -0.0515 | -94.7448
-12 | -0.948 | 0.01016 | -0.0512 | -93.3071
-11.5 | -0.8929 | 0.00977 | -0.051 | -91.392
-10.5 | -0.7805 | 0.00903 | -0.0509 | -86.4341
-10 | -0.7237 | 0.00869 | -0.051 | -83.2796
-9.5 | -0.6664 | 0.00833 | -0.0512 | -80
-9 | -0.6083 | 0.00805 | -0.0515 | -75.5652
-8.5 | -0.5496 | 0.00779 | -0.0519 | -70.552
-8 | -0.4909 | 0.0075 | -0.0523 | -65.4533
-7.5 | -0.4322 | 0.00721 | -0.0528 | -59.9445
-7 | -0.3742 | 0.00678 | -0.0532 | -55.1917
-6.5 | -0.3142 | 0.00659 | -0.0539 | -47.6783
-6 | -0.2539 | 0.00644 | -0.0546 | -39.4255
-5.5 | -0.1933 | 0.00629 | -0.0555 | -30.7313
-5 | -0.1326 | 0.00617 | -0.0563 | -21.4911
-4.5 | -0.0719 | 0.00606 | -0.0572 | -11.8647
-4 | -0.0109 | 0.00593 | -0.0581 | -1.8381
-3.5 | 0.05 | 0.00584 | -0.0591 | 8.5616
-3 | 0.1107 | 0.0057 | -0.0601 | 19.4211
-2.5 | 0.1716 | 0.00554 | -0.0611 | 30.9747
-2 | 0.2324 | 0.00547 | -0.0621 | 42.4863
-1.5 | 0.2935 | 0.00536 | -0.0632 | 54.7575
-1 | 0.3542 | 0.00532 | -0.0643 | 66.5789
-0.5 | 0.4151 | 0.00519 | -0.0654 | 79.9807
0 | 0.4747 | 0.00477 | -0.0665 | 99.5178
0.5 | 0.5347 | 0.00456 | -0.0676 | 117.2588
1 | 0.596 | 0.00455 | -0.0689 | 130.989
1.5 | 0.657 | 0.0046 | -0.07 | 142.8261
2 | 0.7179 | 0.00464 | -0.0712 | 154.7198
2.5 | 0.7789 | 0.00466 | -0.0724 | 167.1459
3 | 0.839 | 0.00477 | -0.0736 | 175.891
3.5 | 0.8997 | 0.00483 | -0.0748 | 186.2733
4 | 0.9594 | 0.00499 | -0.0758 | 192.2645
4.5 | 1.0191 | 0.00512 | -0.0769 | 199.043
5 | 1.0772 | 0.00535 | -0.0778 | 201.3458
5.5 | 1.1343 | 0.00564 | -0.0785 | 201.117
6 | 1.1897 | 0.006 | -0.079 | 198.2833
6.5 | 1.2449 | 0.00633 | -0.0795 | 196.6667
7 | 1.2995 | 0.00666 | -0.0799 | 195.1201
7.5 | 1.3529 | 0.007 | -0.0801 | 193.2714
8 | 1.4053 | 0.00734 | -0.0801 | 191.4578
8.5 | 1.4519 | 0.00788 | -0.0792 | 184.2513
9 | 1.4864 | 0.00873 | -0.0764 | 170.2635
9.5 | 1.4861 | 0.0098 | -0.0673 | 151.6429
10 | 1.4875 | 0.01137 | -0.06 | 130.8267
10.5 | 1.504 | 0.01286 | -0.0557 | 116.9518
11 | 1.5195 | 0.01458 | -0.0517 | 104.2181
11.5 | 1.5187 | 0.01726 | -0.0464 | 87.9896
12 | 1.5346 | 0.01919 | -0.0431 | 79.9687
12.5 | 1.5623 | 0.0221 | -0.0442 | 70.6923
13 | 1.5942 | 0.02541 | -0.0464 | 62.7391
13.5 | 1.6081 | 0.03059 | -0.0484 | 52.5695
14 | 1.6293 | 0.03338 | -0.0475 | 48.8107
14.5 | 1.6292 | 0.03795 | -0.0457 | 42.9302
15 | 1.6374 | 0.04197 | -0.0445 | 39.0136
15.5 | 1.6443 | 0.04613 | -0.0434 | 35.6449
16 | 1.6498 | 0.05056 | -0.0424 | 32.6305
16.5 | 1.6533 | 0.05514 | -0.0414 | 29.9837
17 | 1.6589 | 0.05964 | -0.0407 | 27.8152
17.5 | 1.661 | 0.06446 | -0.04 | 25.7679
18 | 1.6605 | 0.06949 | -0.0392 | 23.8955
18.5 | 1.6568 | 0.07463 | -0.0382 | 22.2002
19 | 1.6291 | 0.07838 | -0.0312 | 20.7846
19.5 | 1.638 | 0.08319 | -0.032 | 19.6899
20 | 1.6391 | 0.08916 | -0.0333 | 18.3838

## 133. Re 16M Mach 0.25 (1)
BIGFOIL.COM POLAR EXPORT
NACA63-720 a=0.2
NACA63-720 a=0.2 |  |  |  | Cl Max: | 1.918 | at alpha= | 14.5 | deg
JavaFoil+Calcfoil stall+Eppler ext transition |  |  |  | L/D Max: | 130.712 | at alpha= | 6 | deg
Re: | 16000000 |  |  | Cd Min: | 0.00478 | at alpha= | -5 | deg
Mach: | 0.25 |  |  | Cl=0 at alpha= | -3.8359 | deg
|  |  |  | @ Cl=0.1, Cd= | 0.0065927
|  |  |  | @ Cl=0.4, Cd= | 0.0063331
|  |  |  | @ Cl=0.6, Cd= | 0.0061403
alpha (deg) | Cl | Cd | Cm | Cl/Cd
-18 | -0.523 | 0.12896 | -0.025 | -4.058
-17.5 | -0.566 | 0.12409 | -0.025 | -4.559
-17 | -0.606 | 0.11496 | -0.026 | -5.273
-16.5 | -0.646 | 0.10095 | -0.028 | -6.399
-16 | -0.678 | 0.0944 | -0.029 | -7.178
-15.5 | -0.71 | 0.08216 | -0.031 | -8.639
-15 | -0.746 | 0.0651 | -0.034 | -11.456
-14.5 | -0.791 | 0.04248 | -0.038 | -18.622
-14 | -0.821 | 0.03017 | -0.04 | -27.209
-13.5 | -0.838 | 0.02326 | -0.042 | -36.016
-13 | -0.844 | 0.01904 | -0.043 | -44.317
-12.5 | -0.844 | 0.01529 | -0.045 | -55.215
-12 | -0.831 | 0.01377 | -0.045 | -60.367
-11.5 | -0.811 | 0.01223 | -0.046 | -66.357
-11 | -0.785 | 0.00965 | -0.047 | -81.307
-10.5 | -0.753 | 0.00988 | -0.048 | -76.206
-10 | -0.72 | 0.00879 | -0.049 | -81.911
-9.5 | -0.674 | 0.00837 | -0.05 | -80.509
-9 | -0.624 | 0.00801 | -0.05 | -77.929
-8.5 | -0.572 | 0.00774 | -0.051 | -73.919
-8 | -0.517 | 0.00748 | -0.052 | -69.069
-7.5 | -0.459 | 0.00725 | -0.052 | -63.345
-7 | -0.4 | 0.00704 | -0.053 | -56.888
-6.5 | -0.339 | 0.0068 | -0.053 | -49.923
-6 | -0.277 | 0.00662 | -0.054 | -41.923
-5.5 | -0.214 | 0.00486 | -0.054 | -44.118
-5 | -0.151 | 0.00478 | -0.055 | -31.519
-4.5 | -0.086 | 0.00555 | -0.056 | -15.523
-4 | -0.021 | 0.00673 | -0.056 | -3.195
-3.5 | 0.043 | 0.00661 | -0.057 | 6.576
-3 | 0.109 | 0.00659 | -0.057 | 16.465
-2.5 | 0.174 | 0.00637 | -0.058 | 27.369
-2 | 0.24 | 0.00633 | -0.059 | 37.836
-1.5 | 0.305 | 0.00635 | -0.059 | 48.023
-1 | 0.37 | 0.00637 | -0.06 | 58.125
-0.5 | 0.435 | 0.00629 | -0.06 | 69.169
0 | 0.5 | 0.00587 | -0.061 | 85.247
0.5 | 0.565 | 0.00606 | -0.062 | 93.304
1 | 0.626 | 0.0062 | -0.062 | 101.027
1.5 | 0.691 | 0.00646 | -0.063 | 106.936
2 | 0.755 | 0.00678 | -0.064 | 111.252
2.5 | 0.81 | 0.00722 | -0.064 | 112.141
3 | 0.87 | 0.00752 | -0.064 | 115.734
3.5 | 0.93 | 0.00781 | -0.064 | 119.131
4 | 0.99 | 0.00809 | -0.065 | 122.427
4.5 | 1.05 | 0.0084 | -0.065 | 124.985
5 | 1.109 | 0.00869 | -0.066 | 127.641
5.5 | 1.168 | 0.00901 | -0.066 | 129.713
6 | 1.227 | 0.00939 | -0.067 | 130.712
6.5 | 1.284 | 0.00997 | -0.067 | 128.735
7 | 1.341 | 0.01054 | -0.068 | 127.201
7.5 | 1.395 | 0.01159 | -0.068 | 120.442
8 | 1.45 | 0.01267 | -0.068 | 114.476
8.5 | 1.504 | 0.0137 | -0.069 | 109.827
9 | 1.556 | 0.01502 | -0.069 | 103.617
9.5 | 1.608 | 0.0161 | -0.07 | 99.849
10 | 1.656 | 0.0172 | -0.07 | 96.327
10.5 | 1.702 | 0.01829 | -0.071 | 93.062
11 | 1.745 | 0.01949 | -0.071 | 89.49
11.5 | 1.781 | 0.02255 | -0.071 | 79.006
12 | 1.817 | 0.02398 | -0.072 | 75.768
12.5 | 1.849 | 0.02551 | -0.072 | 72.459
13 | 1.877 | 0.02718 | -0.072 | 69.045
13.5 | 1.898 | 0.02885 | -0.073 | 65.772
14 | 1.913 | 0.03074 | -0.073 | 62.228
14.5 | 1.918 | 0.03267 | -0.074 | 58.691
15 | 1.912 | 0.03487 | -0.074 | 54.821
15.5 | 1.897 | 0.03723 | -0.074 | 50.95
16 | 1.873 | 0.03987 | -0.075 | 46.971
16.5 | 1.84 | 0.04259 | -0.075 | 43.21
17 | 1.799 | 0.04539 | -0.075 | 39.629
17.5 | 1.748 | 0.04866 | -0.076 | 35.914
18 | 1.688 | 0.05203 | -0.076 | 32.453
18.5 | 1.621 | 0.05596 | -0.076 | 28.959
19 | 1.543 | 0.06205 | -0.076 | 24.868
19.5 | 1.461 | 0.06682 | -0.076 | 21.858

## 134. Re 16M Mach 0.25 (2)
BIGFOIL.COM POLAR EXPORT
NACA63-720 a=0.2
NACA63-720 a=0.2 |  |  |  | Cl Max: | 1.5317 | at alpha= | 12 | deg
XFOIL ncrit=9 |  |  |  | L/D Max: | 206.176 | at alpha= | 5 | deg
Re: | 16000000 |  |  | Cd Min: | 0.05795 | at alpha= | -20 | deg
Mach: | 0.25 |  |  | Cl=0 at alpha= | -3.9217 | deg
|  |  |  | @ Cl=0.1, Cd= | 0.0057995
|  |  |  | @ Cl=0.4, Cd= | 0.005302
|  |  |  | @ Cl=0.6, Cd= | 0.0046068
alpha (deg) | Cl | Cd | Cm | Cl/Cd
-20 | -1.2861 | 0.05795 | -0.0869 | -22.1933
-19.5 | -1.2892 | 0.05114 | -0.0902 | -25.2092
-19 | -1.3276 | 0.04163 | -0.0943 | -31.8905
-18.5 | -1.339 | 0.03549 | -0.0956 | -37.7289
-18 | -1.3356 | 0.03109 | -0.0953 | -42.9592
-17.5 | -1.3339 | 0.02693 | -0.0942 | -49.5321
-17 | -1.3263 | 0.02354 | -0.0922 | -56.3424
-16.5 | -1.3098 | 0.02094 | -0.0896 | -62.5501
-16 | -1.2916 | 0.01872 | -0.0864 | -68.9957
-15.5 | -1.2666 | 0.01707 | -0.0829 | -74.2004
-15 | -1.2421 | 0.01566 | -0.0787 | -79.3167
-14.5 | -1.2237 | 0.01444 | -0.0727 | -84.7438
-14 | -1.1939 | 0.01361 | -0.0675 | -87.7223
-13.5 | -1.1469 | 0.01287 | -0.0648 | -89.1142
-13 | -1.0975 | 0.01211 | -0.0625 | -90.6276
-12.5 | -1.0444 | 0.01148 | -0.0608 | -90.9756
-12 | -0.989 | 0.0109 | -0.0594 | -90.7339
-11.5 | -0.9319 | 0.01039 | -0.0583 | -89.692
-11 | -0.8736 | 0.00993 | -0.0574 | -87.9758
-10.5 | -0.8142 | 0.00952 | -0.0568 | -85.5252
-10 | -0.7543 | 0.00913 | -0.0564 | -82.6177
-9.5 | -0.6942 | 0.00872 | -0.056 | -79.6101
-9 | -0.6336 | 0.00836 | -0.0558 | -75.7895
-8.5 | -0.5724 | 0.00802 | -0.0558 | -71.3716
-8 | -0.5105 | 0.00775 | -0.056 | -65.871
-7.5 | -0.4488 | 0.00746 | -0.0562 | -60.1609
-6.5 | -0.3264 | 0.00671 | -0.0567 | -48.6438
-6 | -0.2631 | 0.00655 | -0.0573 | -40.1679
-5.5 | -0.2 | 0.00637 | -0.058 | -31.3972
-5 | -0.1367 | 0.00627 | -0.0587 | -21.8022
-4.5 | -0.0733 | 0.00613 | -0.0595 | -11.9576
-4 | -0.0099 | 0.00599 | -0.0604 | -1.6528
-3.5 | 0.0533 | 0.00591 | -0.0613 | 9.0186
-3 | 0.1167 | 0.00576 | -0.0623 | 20.2604
-2.5 | 0.1798 | 0.00562 | -0.0633 | 31.9929
-2 | 0.2429 | 0.00553 | -0.0643 | 43.9241
-1.5 | 0.3064 | 0.00542 | -0.0654 | 56.5314
-1 | 0.3693 | 0.00537 | -0.0665 | 68.7709
-0.5 | 0.4325 | 0.00523 | -0.0676 | 82.696
0.5 | 0.5565 | 0.0046 | -0.0699 | 120.9783
1 | 0.6203 | 0.00461 | -0.0712 | 134.5553
1.5 | 0.6833 | 0.00469 | -0.0723 | 145.693
2 | 0.7469 | 0.00471 | -0.0736 | 158.5775
2.5 | 0.8101 | 0.00476 | -0.0748 | 170.1891
3 | 0.8729 | 0.00486 | -0.0759 | 179.6091
3.5 | 0.936 | 0.00495 | -0.0771 | 189.0909
4 | 0.9981 | 0.00512 | -0.0781 | 194.9414
4.5 | 1.0606 | 0.00523 | -0.0792 | 202.7916
5 | 1.1216 | 0.00544 | -0.08 | 206.1765
5.5 | 1.1808 | 0.00576 | -0.0806 | 205
6 | 1.2383 | 0.00612 | -0.0809 | 202.3366
6.5 | 1.2941 | 0.00654 | -0.0809 | 197.8746
7 | 1.3496 | 0.00692 | -0.0809 | 195.0289
7.5 | 1.4035 | 0.0073 | -0.0805 | 192.2603
8 | 1.4556 | 0.0077 | -0.0798 | 189.039
8.5 | 1.5025 | 0.0082 | -0.0783 | 183.2317
9 | 1.5262 | 0.0089 | -0.0726 | 171.4831
9.5 | 1.5206 | 0.01041 | -0.0633 | 146.0711
10 | 1.5111 | 0.0129 | -0.0552 | 117.1395
10.5 | 1.5159 | 0.01528 | -0.0498 | 99.2081
11 | 1.5313 | 0.01739 | -0.046 | 88.0564
11.5 | 1.5232 | 0.02087 | -0.0405 | 72.9851
12 | 1.5317 | 0.02352 | -0.0367 | 65.1233

## 135. Re 16M Mach 0.50 (1)
BIGFOIL.COM POLAR EXPORT
NACA63-720 a=0.2
NACA63-720 a=0.2 |  |  |  | Cl Max: | 1.821 | at alpha= | 11.5 | deg
JavaFoil+Calcfoil stall+Eppler ext transition |  |  |  | L/D Max: | 110.608 | at alpha= | 5.5 | deg
Re: | 16000000 |  |  | Cd Min: | 0.00562 | at alpha= | 0 | deg
Mach: | 0.5 |  |  | Cl=0 at alpha= | -3.8333 | deg
|  |  |  | @ Cl=0.1, Cd= | 0.0070186
|  |  |  | @ Cl=0.4, Cd= | 0.0068847
|  |  |  | @ Cl=0.6, Cd= | 0.0064996
alpha (deg) | Cl | Cd | Cm | Cl/Cd
-20 | -0.948 | 0.17608 | -0.027 | -5.382
-19.5 | -0.919 | 0.17003 | -0.027 | -5.403
-19 | -0.889 | 0.16552 | -0.027 | -5.37
-18.5 | -0.859 | 0.15844 | -0.027 | -5.421
-18 | -0.829 | 0.15609 | -0.027 | -5.31
-17.5 | -0.801 | 0.14842 | -0.027 | -5.396
-17 | -0.773 | 0.13357 | -0.028 | -5.784
-16.5 | -0.743 | 0.1245 | -0.028 | -5.969
-16 | -0.714 | 0.11697 | -0.028 | -6.101
-15.5 | -0.685 | 0.10981 | -0.028 | -6.234
-15 | -0.656 | 0.10128 | -0.029 | -6.481
-14.5 | -0.628 | 0.09833 | -0.03 | -6.384
-14 | -0.598 | 0.09285 | -0.03 | -6.441
-13.5 | -0.574 | 0.08059 | -0.033 | -7.124
-13 | -0.557 | 0.06355 | -0.038 | -8.768
-12.5 | -0.574 | 0.02759 | -0.047 | -20.82
-12 | -0.478 | 0.08164 | -0.028 | -5.85
-11.5 | -0.449 | 0.07503 | -0.029 | -5.989
-11 | -0.43 | 0.05792 | -0.037 | -7.431
-10.5 | -0.39 | 0.07365 | -0.028 | -5.293
-10 | -0.365 | 0.06021 | -0.034 | -6.064
-9.5 | -0.378 | 0.02122 | -0.05 | -17.807
-9 | -0.476 | 0.01303 | -0.054 | -36.528
-8.5 | -0.538 | 0.01096 | -0.056 | -49.098
-8 | -0.523 | 0.00946 | -0.057 | -55.269
-7.5 | -0.486 | 0.00844 | -0.058 | -57.598
-7 | -0.432 | 0.00792 | -0.059 | -54.539
-6.5 | -0.371 | 0.0076 | -0.059 | -48.794
-6 | -0.306 | 0.00726 | -0.06 | -42.108
-5.5 | -0.238 | 0.00695 | -0.061 | -34.17
-5 | -0.167 | 0.00641 | -0.061 | -26.086
-4.5 | -0.096 | 0.00718 | -0.062 | -13.369
-4 | -0.024 | 0.0071 | -0.063 | -3.374
-3.5 | 0.048 | 0.00704 | -0.063 | 6.884
-3 | 0.121 | 0.00701 | -0.064 | 17.287
-2.5 | 0.195 | 0.00689 | -0.065 | 28.268
-2 | 0.268 | 0.00674 | -0.066 | 39.75
-1.5 | 0.341 | 0.00682 | -0.066 | 49.955
-1 | 0.414 | 0.0069 | -0.067 | 59.979
-0.5 | 0.487 | 0.00688 | -0.068 | 70.687
0 | 0.553 | 0.00562 | -0.068 | 98.408
0.5 | 0.623 | 0.00693 | -0.068 | 89.895
1 | 0.687 | 0.0072 | -0.068 | 95.309
1.5 | 0.754 | 0.00764 | -0.069 | 98.673
2 | 0.822 | 0.00811 | -0.069 | 101.354
2.5 | 0.888 | 0.00866 | -0.07 | 102.609
3 | 0.955 | 0.00914 | -0.07 | 104.488
3.5 | 1.02 | 0.00958 | -0.071 | 106.454
4 | 1.086 | 0.01006 | -0.071 | 107.936
4.5 | 1.151 | 0.01054 | -0.072 | 109.191
5 | 1.215 | 0.01103 | -0.072 | 110.144
5.5 | 1.278 | 0.01156 | -0.073 | 110.608
6 | 1.341 | 0.01219 | -0.073 | 110.031
6.5 | 1.402 | 0.01315 | -0.074 | 106.602
7 | 1.463 | 0.01406 | -0.074 | 104.062
7.5 | 1.52 | 0.01586 | -0.075 | 95.861
8 | 1.577 | 0.01772 | -0.075 | 89.029
8.5 | 1.633 | 0.01965 | -0.076 | 83.104
9 | 1.684 | 0.02179 | -0.076 | 77.295
9.5 | 1.734 | 0.02367 | -0.076 | 73.252
10 | 1.774 | 0.02568 | -0.077 | 69.088
10.5 | 1.8 | 0.03059 | -0.077 | 58.822
11 | 1.818 | 0.03338 | -0.077 | 54.446
11.5 | 1.821 | 0.03653 | -0.078 | 49.849
12 | 1.792 | 0.04004 | -0.078 | 44.766
12.5 | 1.71 | 0.04428 | -0.078 | 38.611
13 | 1.43 | 0.05143 | -0.078 | 27.808
13.5 | 1.118 | 0.05649 | -0.079 | 19.8
14 | 1.146 | 0.06005 | -0.079 | 19.088
14.5 | 1.171 | 0.06774 | -0.079 | 17.29
15 | 1.2 | 0.06956 | -0.079 | 17.254
15.5 | 1.222 | 0.08066 | -0.079 | 15.145
16 | 1.236 | 0.09649 | -0.078 | 12.815
16.5 | 1.217 | 0.14126 | -0.072 | 8.618

## 136. Re 16M Mach 0.50 (2)
BIGFOIL.COM POLAR EXPORT
NACA63-720 a=0.2
NACA63-720 a=0.2 |  |  |  | Cl Max: | 1.6396 | at alpha= | 10 | deg
XFOIL ncrit=9 |  |  |  | L/D Max: | 206.457 | at alpha= | 4.5 | deg
Re: | 16000000 |  |  | Cd Min: | 0.08541 | at alpha= | 15 | deg
Mach: | 0.5 |  |  | Cl=0 at alpha= | -3.97 | deg
|  |  |  | @ Cl=0.1, Cd= | 0.0061741
|  |  |  | @ Cl=0.4, Cd= | 0.00568
|  |  |  | @ Cl=0.6, Cd= | 0.0049415
alpha (deg) | Cl | Cd | Cm | Cl/Cd
-11 | -0.7379 | 0.02386 | -0.1136 | -30.9262
-10.5 | -0.7757 | 0.01829 | -0.1087 | -42.4112
-10 | -0.8062 | 0.01445 | -0.0989 | -55.7924
-9.5 | -0.7993 | 0.01183 | -0.0884 | -67.5655
-9 | -0.7426 | 0.01039 | -0.0826 | -71.4726
-8.5 | -0.675 | 0.00948 | -0.0787 | -71.2025
-8 | -0.6022 | 0.00886 | -0.0759 | -67.9684
-7.5 | -0.5276 | 0.00839 | -0.0739 | -62.8844
-7 | -0.4525 | 0.00801 | -0.0725 | -56.4919
-6.5 | -0.3771 | 0.00766 | -0.0715 | -49.2298
-6 | -0.304 | 0.00722 | -0.0707 | -42.1053
-5.5 | -0.2303 | 0.00686 | -0.0702 | -33.5714
-5 | -0.1547 | 0.00664 | -0.0703 | -23.2982
-4.5 | -0.0795 | 0.00651 | -0.0706 | -12.212
-4 | -0.0045 | 0.00635 | -0.071 | -0.70866
-3.5 | 0.0704 | 0.00621 | -0.0717 | 11.3366
-3 | 0.1446 | 0.00612 | -0.0725 | 23.6275
-2.5 | 0.2189 | 0.00598 | -0.0734 | 36.6054
-2 | 0.2927 | 0.00581 | -0.0743 | 50.3787
-1.5 | 0.3663 | 0.00573 | -0.0754 | 63.9267
-1 | 0.4405 | 0.00562 | -0.0766 | 78.3808
0 | 0.5843 | 0.00495 | -0.0789 | 118.0404
0.5 | 0.658 | 0.00491 | -0.0801 | 134.0122
1 | 0.732 | 0.00498 | -0.0814 | 146.988
1.5 | 0.8071 | 0.00505 | -0.0827 | 159.8218
2 | 0.8806 | 0.00517 | -0.0838 | 170.3288
2.5 | 0.955 | 0.00525 | -0.0849 | 181.9048
3 | 1.0284 | 0.00543 | -0.0858 | 189.3923
3.5 | 1.1023 | 0.0056 | -0.0866 | 196.8393
4 | 1.1749 | 0.00581 | -0.0871 | 202.2203
4.5 | 1.247 | 0.00604 | -0.0875 | 206.457
5 | 1.3148 | 0.00639 | -0.087 | 205.759
5.5 | 1.3824 | 0.00671 | -0.0863 | 206.0209
6 | 1.4458 | 0.00711 | -0.0848 | 203.3474
6.5 | 1.4881 | 0.00772 | -0.08 | 192.7591
7 | 1.4974 | 0.00897 | -0.0708 | 166.9342
7.5 | 1.5204 | 0.01059 | -0.0647 | 143.5694
8 | 1.5432 | 0.0125 | -0.0592 | 123.456
8.5 | 1.5648 | 0.01463 | -0.0539 | 106.9583
9 | 1.5981 | 0.01645 | -0.0499 | 97.1489
9.5 | 1.6169 | 0.01897 | -0.045 | 85.2346
10 | 1.6396 | 0.02152 | -0.0408 | 76.1896
10.5 | 1.6372 | 0.02546 | -0.0354 | 64.3048
11 | 1.6035 | 0.03142 | -0.0294 | 51.0344
11.5 | 1.5749 | 0.03763 | -0.0249 | 41.8522
12 | 1.5503 | 0.04386 | -0.0211 | 35.3466
12.5 | 1.5997 | 0.0542 | -0.0362 | 29.5148
14 | 1.5404 | 0.07196 | -0.0242 | 21.4063
14.5 | 1.5082 | 0.07802 | -0.0192 | 19.3309
15 | 1.5009 | 0.08541 | -0.0197 | 17.5729

## 137. Re 18M Mach 0.00 (1)
BIGFOIL.COM POLAR EXPORT
NACA63-720 a=0.2
NACA63-720 a=0.2 |  |  |  | Cl Max: | 1.948 | at alpha= | 16 | deg
JavaFoil+Calcfoil stall+Eppler ext transition |  |  |  | L/D Max: | 136.182 | at alpha= | 5.5 | deg
Re: | 18000000 |  |  | Cd Min: | 0.00475 | at alpha= | -5 | deg
Mach: | 0 |  |  | Cl=0 at alpha= | -3.8333 | deg
|  |  |  | @ Cl=0.1, Cd= | 0.006414
|  |  |  | @ Cl=0.4, Cd= | 0.0062267
|  |  |  | @ Cl=0.6, Cd= | 0.006069
alpha (deg) | Cl | Cd | Cm | Cl/Cd
-20 | -0.812 | 0.12615 | -0.026 | -6.434
-19.5 | -0.828 | 0.11689 | -0.027 | -7.082
-19 | -0.843 | 0.10829 | -0.028 | -7.782
-18.5 | -0.862 | 0.09466 | -0.03 | -9.103
-18 | -0.896 | 0.06895 | -0.033 | -12.998
-17.5 | -0.916 | 0.05642 | -0.034 | -16.243
-17 | -0.932 | 0.0467 | -0.035 | -19.965
-16.5 | -0.945 | 0.03875 | -0.037 | -24.392
-16 | -0.955 | 0.03214 | -0.038 | -29.698
-15.5 | -0.961 | 0.02625 | -0.039 | -36.627
-15 | -0.963 | 0.02179 | -0.04 | -44.203
-14.5 | -0.957 | 0.01924 | -0.041 | -49.754
-14 | -0.949 | 0.01678 | -0.042 | -56.539
-13.5 | -0.936 | 0.01464 | -0.042 | -63.928
-13 | -0.918 | 0.0131 | -0.043 | -70.11
-12.5 | -0.897 | 0.01182 | -0.044 | -75.851
-12 | -0.87 | 0.01006 | -0.045 | -86.53
-11.5 | -0.838 | 0.0103 | -0.046 | -81.354
-11 | -0.806 | 0.009 | -0.047 | -89.584
-10.5 | -0.762 | 0.00856 | -0.047 | -88.969
-10 | -0.715 | 0.00812 | -0.048 | -88.056
-9.5 | -0.666 | 0.00781 | -0.048 | -85.193
-9 | -0.614 | 0.00761 | -0.049 | -80.704
-8.5 | -0.56 | 0.0073 | -0.049 | -76.793
-8 | -0.505 | 0.00713 | -0.05 | -70.802
-7.5 | -0.448 | 0.00691 | -0.05 | -64.838
-7 | -0.389 | 0.00674 | -0.051 | -57.816
-6.5 | -0.33 | 0.00505 | -0.052 | -65.352
-6 | -0.269 | 0.00498 | -0.052 | -54.102
-5.5 | -0.208 | 0.00478 | -0.053 | -43.524
-5 | -0.146 | 0.00475 | -0.053 | -30.747
-4.5 | -0.084 | 0.00548 | -0.054 | -15.238
-4 | -0.021 | 0.0065 | -0.054 | -3.205
-3.5 | 0.042 | 0.00646 | -0.055 | 6.514
-3 | 0.105 | 0.00641 | -0.056 | 16.392
-2.5 | 0.169 | 0.00632 | -0.056 | 26.71
-2 | 0.232 | 0.00622 | -0.057 | 37.27
-1.5 | 0.295 | 0.00619 | -0.057 | 47.647
-1 | 0.358 | 0.00624 | -0.058 | 57.451
-0.5 | 0.421 | 0.00622 | -0.059 | 67.782
0 | 0.484 | 0.00579 | -0.059 | 83.658
0.5 | 0.547 | 0.00591 | -0.06 | 92.669
1 | 0.607 | 0.00609 | -0.06 | 99.678
1.5 | 0.669 | 0.00635 | -0.061 | 105.35
2 | 0.731 | 0.00658 | -0.062 | 111.156
2.5 | 0.793 | 0.0068 | -0.062 | 116.594
3 | 0.849 | 0.00686 | -0.062 | 123.676
3.5 | 0.907 | 0.00736 | -0.063 | 123.17
4 | 0.965 | 0.0076 | -0.063 | 127.062
4.5 | 1.023 | 0.00783 | -0.064 | 130.626
5 | 1.081 | 0.00807 | -0.064 | 133.928
5.5 | 1.139 | 0.00836 | -0.065 | 136.182
6 | 1.195 | 0.00883 | -0.065 | 135.265
6.5 | 1.251 | 0.00928 | -0.065 | 134.856
7 | 1.306 | 0.01001 | -0.066 | 130.418
7.5 | 1.36 | 0.01087 | -0.066 | 125.149
8 | 1.413 | 0.01172 | -0.067 | 120.582
8.5 | 1.467 | 0.01262 | -0.067 | 116.178
9 | 1.518 | 0.01361 | -0.067 | 111.512
9.5 | 1.57 | 0.01449 | -0.068 | 108.361
10 | 1.618 | 0.0154 | -0.068 | 105.111
10.5 | 1.665 | 0.01628 | -0.069 | 102.221
11 | 1.709 | 0.01734 | -0.069 | 98.548
11.5 | 1.748 | 0.01978 | -0.069 | 88.376
12 | 1.787 | 0.02095 | -0.07 | 85.327
12.5 | 1.824 | 0.02225 | -0.07 | 81.967
13 | 1.857 | 0.02356 | -0.071 | 78.836
13.5 | 1.886 | 0.02495 | -0.071 | 75.592
14 | 1.911 | 0.02638 | -0.071 | 72.463
14.5 | 1.93 | 0.02791 | -0.072 | 69.125
15 | 1.941 | 0.02967 | -0.072 | 65.409
15.5 | 1.947 | 0.03147 | -0.073 | 61.878
16 | 1.948 | 0.03328 | -0.073 | 58.546
16.5 | 1.944 | 0.03547 | -0.073 | 54.81
17 | 1.935 | 0.0375 | -0.074 | 51.594
17.5 | 1.921 | 0.03969 | -0.074 | 48.399
18 | 1.902 | 0.04209 | -0.074 | 45.196
18.5 | 1.879 | 0.04504 | -0.075 | 41.704
19 | 1.852 | 0.04768 | -0.075 | 38.831
19.5 | 1.821 | 0.05023 | -0.075 | 36.251
20 | 1.786 | 0.05335 | -0.076 | 33.482

## 138. Re 18M Mach 0.00 (2)
BIGFOIL.COM POLAR EXPORT
NACA63-720 a=0.2
NACA63-720 a=0.2 |  |  |  | Cl Max: | 1.6887 | at alpha= | 18 | deg
XFOIL ncrit=9 |  |  |  | L/D Max: | 200.32 | at alpha= | 5.5 | deg
Re: | 18000000 |  |  | Cd Min: | 0.08437 | at alpha= | 20 | deg
Mach: | 0 |  |  | Cl=0 at alpha= | -3.9058 | deg
|  |  |  | @ Cl=0.1, Cd= | 0.005624
|  |  |  | @ Cl=0.4, Cd= | 0.0051601
|  |  |  | @ Cl=0.6, Cd= | 0.0045167
alpha (deg) | Cl | Cd | Cm | Cl/Cd
-20 | -1.4871 | 0.02699 | -0.0796 | -55.0982
-19.5 | -1.47 | 0.02457 | -0.0785 | -59.8291
-19 | -1.4546 | 0.0222 | -0.0769 | -65.5225
-18.5 | -1.4339 | 0.02032 | -0.0751 | -70.5659
-18 | -1.4135 | 0.0186 | -0.0728 | -75.9946
-17.5 | -1.3912 | 0.01714 | -0.0701 | -81.1669
-17 | -1.3721 | 0.01577 | -0.0665 | -87.007
-16.5 | -1.3503 | 0.01478 | -0.0624 | -91.3599
-16 | -1.3323 | 0.014 | -0.0568 | -95.1643
-15.5 | -1.2913 | 0.01338 | -0.0548 | -96.5097
-15 | -1.2475 | 0.01277 | -0.0533 | -97.6899
-14.5 | -1.2023 | 0.01209 | -0.0519 | -99.4458
-14 | -1.1536 | 0.01155 | -0.051 | -99.8788
-13.5 | -1.1027 | 0.01108 | -0.0504 | -99.5217
-13 | -1.0506 | 0.01063 | -0.05 | -98.8335
-12.5 | -0.9973 | 0.01022 | -0.0497 | -97.5832
-12 | -0.9431 | 0.00983 | -0.0495 | -95.941
-11.5 | -0.8881 | 0.00948 | -0.0495 | -93.6814
-10.5 | -0.7762 | 0.0088 | -0.0497 | -88.2045
-10 | -0.7196 | 0.00846 | -0.0499 | -85.0591
-9.5 | -0.6626 | 0.00813 | -0.0502 | -81.5006
-9 | -0.605 | 0.00786 | -0.0506 | -76.972
-8.5 | -0.5467 | 0.0076 | -0.0511 | -71.9342
-8 | -0.4884 | 0.00734 | -0.0516 | -66.5395
-7.5 | -0.4299 | 0.00707 | -0.0521 | -60.8062
-7 | -0.3723 | 0.00664 | -0.0526 | -56.0693
-6.5 | -0.3128 | 0.00647 | -0.0533 | -48.3462
-6 | -0.2527 | 0.00632 | -0.0541 | -39.9842
-5.5 | -0.1926 | 0.00617 | -0.055 | -31.2156
-5 | -0.1323 | 0.00607 | -0.0558 | -21.7957
-4.5 | -0.0719 | 0.00594 | -0.0568 | -12.1044
-4 | -0.0114 | 0.00583 | -0.0577 | -1.9554
-3.5 | 0.0491 | 0.00575 | -0.0587 | 8.5391
-3 | 0.1097 | 0.0056 | -0.0597 | 19.5893
-2.5 | 0.17 | 0.00548 | -0.0607 | 31.0219
-2 | 0.2306 | 0.00539 | -0.0617 | 42.7829
-1.5 | 0.2911 | 0.00532 | -0.0628 | 54.718
-1 | 0.3516 | 0.00524 | -0.0639 | 67.0992
-0.5 | 0.4122 | 0.00514 | -0.065 | 80.1946
0 | 0.4719 | 0.00492 | -0.0661 | 95.9146
0.5 | 0.5313 | 0.00452 | -0.0673 | 117.5442
1 | 0.5919 | 0.00451 | -0.0685 | 131.2417
1.5 | 0.6524 | 0.00456 | -0.0696 | 143.0702
2 | 0.7133 | 0.00457 | -0.0709 | 156.0832
2.5 | 0.7733 | 0.00462 | -0.072 | 167.381
3 | 0.8335 | 0.00468 | -0.0732 | 178.0983
3.5 | 0.8935 | 0.00477 | -0.0744 | 187.3166
4 | 0.953 | 0.0049 | -0.0755 | 194.4898
4.5 | 1.0114 | 0.0051 | -0.0765 | 198.3137
5 | 1.0691 | 0.00535 | -0.0774 | 199.8318
5.5 | 1.1258 | 0.00562 | -0.0781 | 200.3203
6 | 1.1803 | 0.00602 | -0.0786 | 196.0631
6.5 | 1.2352 | 0.00635 | -0.0791 | 194.5197
7 | 1.2897 | 0.00665 | -0.0796 | 193.9398
7.5 | 1.3439 | 0.00692 | -0.08 | 194.2052
8 | 1.3971 | 0.00722 | -0.0803 | 193.5042
8.5 | 1.44 | 0.00792 | -0.0789 | 181.8182
9 | 1.4695 | 0.00893 | -0.0754 | 164.5577
9.5 | 1.474 | 0.00986 | -0.0672 | 149.4929
10 | 1.4821 | 0.01117 | -0.0608 | 132.6858
10.5 | 1.4997 | 0.01253 | -0.0566 | 119.6887
11 | 1.5147 | 0.01421 | -0.0525 | 106.5939
11.5 | 1.52 | 0.01655 | -0.0478 | 91.8429
12 | 1.5401 | 0.01829 | -0.045 | 84.2045
12.5 | 1.5573 | 0.02086 | -0.0437 | 74.6548
13 | 1.5808 | 0.02382 | -0.0438 | 66.3644
13.5 | 1.5923 | 0.02872 | -0.045 | 55.4422
14 | 1.6387 | 0.03149 | -0.049 | 52.0387
14.5 | 1.6428 | 0.03563 | -0.0474 | 46.1072
15 | 1.6514 | 0.03953 | -0.0462 | 41.7759
15.5 | 1.6597 | 0.04353 | -0.0451 | 38.1277
16 | 1.6708 | 0.0473 | -0.0443 | 35.3235
16.5 | 1.6766 | 0.05163 | -0.0434 | 32.4734
17 | 1.6818 | 0.05607 | -0.0426 | 29.9946
17.5 | 1.6862 | 0.06069 | -0.042 | 27.7838
18 | 1.6887 | 0.0654 | -0.0414 | 25.8211
18.5 | 1.6857 | 0.07076 | -0.0407 | 23.8228
19 | 1.6844 | 0.07567 | -0.0399 | 22.2598
19.5 | 1.6529 | 0.07938 | -0.0323 | 20.8226
20 | 1.6598 | 0.08437 | -0.0332 | 19.6729

## 139. Re 18M Mach 0.10 (1)
BIGFOIL.COM POLAR EXPORT
NACA63-720 a=0.2
NACA63-720 a=0.2 |  |  |  | Cl Max: | 1.943 | at alpha= | 15.5 | deg
JavaFoil+Calcfoil stall+Eppler ext transition |  |  |  | L/D Max: | 135.361 | at alpha= | 5.5 | deg
Re: | 18000000 |  |  | Cd Min: | 0.00468 | at alpha= | -4.5 | deg
Mach: | 0.1 |  |  | Cl=0 at alpha= | -3.8333 | deg
|  |  |  | @ Cl=0.1, Cd= | 0.0064247
|  |  |  | @ Cl=0.4, Cd= | 0.0062273
|  |  |  | @ Cl=0.6, Cd= | 0.0060983
alpha (deg) | Cl | Cd | Cm | Cl/Cd
-20 | -0.76 | 0.13538 | -0.025 | -5.615
-19.5 | -0.78 | 0.12406 | -0.026 | -6.29
-19 | -0.798 | 0.11577 | -0.027 | -6.892
-18.5 | -0.815 | 0.10653 | -0.028 | -7.649
-18 | -0.841 | 0.08772 | -0.031 | -9.588
-17.5 | -0.872 | 0.06737 | -0.033 | -12.938
-17 | -0.894 | 0.05418 | -0.035 | -16.503
-16.5 | -0.912 | 0.04424 | -0.036 | -20.608
-16 | -0.926 | 0.0361 | -0.037 | -25.649
-15.5 | -0.935 | 0.02973 | -0.039 | -31.466
-15 | -0.944 | 0.02359 | -0.04 | -40.001
-14.5 | -0.942 | 0.0205 | -0.041 | -45.937
-14 | -0.936 | 0.01774 | -0.042 | -52.757
-13.5 | -0.926 | 0.0153 | -0.042 | -60.556
-13 | -0.911 | 0.01362 | -0.043 | -66.901
-12.5 | -0.891 | 0.01217 | -0.044 | -73.219
-12 | -0.866 | 0.01119 | -0.045 | -77.377
-11.5 | -0.835 | 0.01002 | -0.046 | -83.419
-11 | -0.806 | 0.00907 | -0.047 | -88.925
-10.5 | -0.763 | 0.00867 | -0.047 | -87.967
-10 | -0.716 | 0.00819 | -0.048 | -87.409
-9.5 | -0.667 | 0.00791 | -0.048 | -84.307
-9 | -0.616 | 0.00764 | -0.049 | -80.582
-8.5 | -0.562 | 0.00734 | -0.05 | -76.606
-8 | -0.507 | 0.00716 | -0.05 | -70.743
-7.5 | -0.45 | 0.00693 | -0.051 | -64.904
-7 | -0.391 | 0.00676 | -0.051 | -57.821
-6.5 | -0.331 | 0.00505 | -0.052 | -65.586
-6 | -0.271 | 0.00498 | -0.052 | -54.315
-5.5 | -0.209 | 0.00478 | -0.053 | -43.711
-5 | -0.147 | 0.00475 | -0.054 | -30.888
-4.5 | -0.084 | 0.00468 | -0.054 | -17.949
-4 | -0.021 | 0.00654 | -0.055 | -3.199
-3.5 | 0.042 | 0.00647 | -0.055 | 6.541
-3 | 0.106 | 0.00642 | -0.056 | 16.461
-2.5 | 0.17 | 0.00635 | -0.056 | 26.717
-2 | 0.233 | 0.00623 | -0.057 | 37.404
-1.5 | 0.297 | 0.00626 | -0.058 | 47.404
-1 | 0.36 | 0.00624 | -0.058 | 57.708
-0.5 | 0.423 | 0.00622 | -0.059 | 68.116
0 | 0.487 | 0.00578 | -0.059 | 84.273
0.5 | 0.55 | 0.00589 | -0.06 | 93.349
1 | 0.61 | 0.00614 | -0.061 | 99.355
1.5 | 0.673 | 0.00634 | -0.061 | 106.056
2 | 0.735 | 0.00665 | -0.062 | 110.449
2.5 | 0.797 | 0.00688 | -0.062 | 115.814
3 | 0.852 | 0.00659 | -0.063 | 129.357
3.5 | 0.911 | 0.00742 | -0.063 | 122.786
4 | 0.969 | 0.00766 | -0.063 | 126.541
4.5 | 1.028 | 0.0079 | -0.064 | 130.151
5 | 1.086 | 0.00814 | -0.064 | 133.337
5.5 | 1.143 | 0.00845 | -0.065 | 135.361
6 | 1.2 | 0.00893 | -0.065 | 134.368
6.5 | 1.256 | 0.00937 | -0.066 | 134.07
7 | 1.311 | 0.01014 | -0.066 | 129.263
7.5 | 1.365 | 0.01101 | -0.066 | 123.936
8 | 1.419 | 0.01186 | -0.067 | 119.627
8.5 | 1.473 | 0.0128 | -0.067 | 115.015
9 | 1.524 | 0.01381 | -0.068 | 110.364
9.5 | 1.576 | 0.01471 | -0.068 | 107.117
10 | 1.625 | 0.01562 | -0.069 | 104.005
10.5 | 1.671 | 0.01653 | -0.069 | 101.083
11 | 1.715 | 0.01764 | -0.069 | 97.192
11.5 | 1.754 | 0.02012 | -0.07 | 87.181
12 | 1.793 | 0.02134 | -0.07 | 84.008
12.5 | 1.828 | 0.02262 | -0.071 | 80.839
13 | 1.862 | 0.02399 | -0.071 | 77.595
13.5 | 1.889 | 0.02544 | -0.071 | 74.26
14 | 1.913 | 0.02691 | -0.072 | 71.111
14.5 | 1.93 | 0.02849 | -0.072 | 67.748
15 | 1.939 | 0.0302 | -0.073 | 64.217
15.5 | 1.943 | 0.03215 | -0.073 | 60.43
16 | 1.941 | 0.03411 | -0.073 | 56.901
16.5 | 1.934 | 0.03629 | -0.074 | 53.286
17 | 1.921 | 0.03855 | -0.074 | 49.83
17.5 | 1.903 | 0.0407 | -0.074 | 46.755
18 | 1.88 | 0.04361 | -0.075 | 43.101
18.5 | 1.852 | 0.04626 | -0.075 | 40.026
19 | 1.82 | 0.04896 | -0.075 | 37.163
19.5 | 1.783 | 0.05218 | -0.076 | 34.173
20 | 1.743 | 0.05535 | -0.076 | 31.499

## 140. Re 18M Mach 0.10 (2)
BIGFOIL.COM POLAR EXPORT
NACA63-720 a=0.2
NACA63-720 a=0.2 |  |  |  | Cl Max: | 1.6773 | at alpha= | 18 | deg
XFOIL ncrit=9 |  |  |  | L/D Max: | 201.099 | at alpha= | 5.5 | deg
Re: | 18000000 |  |  | Cd Min: | 0.08811 | at alpha= | 20 | deg
Mach: | 0.1 |  |  | Cl=0 at alpha= | -3.908 | deg
|  |  |  | @ Cl=0.1, Cd= | 0.0056363
|  |  |  | @ Cl=0.4, Cd= | 0.0051713
|  |  |  | @ Cl=0.6, Cd= | 0.0045324
alpha (deg) | Cl | Cd | Cm | Cl/Cd
-20 | -1.4747 | 0.0295 | -0.083 | -49.9898
-19.5 | -1.4608 | 0.02661 | -0.0821 | -54.8967
-19 | -1.4485 | 0.02384 | -0.0807 | -60.7592
-18.5 | -1.4287 | 0.02173 | -0.079 | -65.7478
-18 | -1.4097 | 0.01974 | -0.0768 | -71.4134
-17 | -1.3676 | 0.01657 | -0.071 | -82.5347
-16.5 | -1.3443 | 0.0154 | -0.0674 | -87.2922
-16 | -1.3272 | 0.01441 | -0.0621 | -92.1027
-15.5 | -1.2966 | 0.01378 | -0.0581 | -94.0929
-15 | -1.2541 | 0.01312 | -0.0561 | -95.5869
-14.5 | -1.2098 | 0.0124 | -0.0544 | -97.5645
-14 | -1.1619 | 0.01179 | -0.0531 | -98.5496
-13.5 | -1.111 | 0.01129 | -0.0523 | -98.4057
-13 | -1.0591 | 0.01079 | -0.0516 | -98.1557
-12.5 | -1.0055 | 0.01035 | -0.0511 | -97.1498
-12 | -0.9508 | 0.00995 | -0.0509 | -95.5578
-11.5 | -0.8953 | 0.00958 | -0.0507 | -93.4551
-11 | -0.8391 | 0.00921 | -0.0506 | -91.1075
-10.5 | -0.7822 | 0.00889 | -0.0507 | -87.9865
-10 | -0.7252 | 0.00853 | -0.0508 | -85.0176
-9.5 | -0.6677 | 0.0082 | -0.051 | -81.4268
-9 | -0.6095 | 0.00791 | -0.0513 | -77.0544
-8.5 | -0.5508 | 0.00764 | -0.0518 | -72.0942
-8 | -0.4919 | 0.00739 | -0.0522 | -66.5629
-7.5 | -0.4329 | 0.00711 | -0.0527 | -60.8861
-7 | -0.375 | 0.00666 | -0.0531 | -56.3063
-6.5 | -0.315 | 0.00649 | -0.0538 | -48.5362
-6 | -0.2544 | 0.00633 | -0.0546 | -40.1896
-5.5 | -0.1938 | 0.00618 | -0.0554 | -31.3592
-5 | -0.1331 | 0.00609 | -0.0563 | -21.8555
-4.5 | -0.0722 | 0.00595 | -0.0572 | -12.1345
-4 | -0.0112 | 0.00584 | -0.0581 | -1.9178
-3.5 | 0.0497 | 0.00576 | -0.0591 | 8.6285
-3 | 0.1107 | 0.00561 | -0.0601 | 19.7326
-2.5 | 0.1715 | 0.0055 | -0.0611 | 31.1818
-2 | 0.2325 | 0.0054 | -0.0621 | 43.0556
-1.5 | 0.2934 | 0.00532 | -0.0632 | 55.1504
-0.5 | 0.4153 | 0.00515 | -0.0654 | 80.6408
0 | 0.4754 | 0.00492 | -0.0665 | 96.626
0.5 | 0.5352 | 0.00453 | -0.0677 | 118.1457
1 | 0.5963 | 0.00453 | -0.0689 | 131.6336
1.5 | 0.6572 | 0.00457 | -0.0701 | 143.8074
2 | 0.7185 | 0.00458 | -0.0713 | 156.8777
2.5 | 0.7789 | 0.00464 | -0.0725 | 167.8664
3 | 0.8396 | 0.00469 | -0.0736 | 179.0192
3.5 | 0.8999 | 0.0048 | -0.0748 | 187.4792
4 | 0.96 | 0.00492 | -0.0759 | 195.122
4.5 | 1.0189 | 0.00512 | -0.0769 | 199.0039
5 | 1.077 | 0.00537 | -0.0778 | 200.5587
5.5 | 1.1342 | 0.00564 | -0.0785 | 201.0993
6 | 1.1891 | 0.00603 | -0.079 | 197.1973
6.5 | 1.2441 | 0.00638 | -0.0794 | 195
7 | 1.2989 | 0.00669 | -0.0798 | 194.1555
7.5 | 1.3534 | 0.00697 | -0.0802 | 194.175
8 | 1.4069 | 0.00727 | -0.0804 | 193.5213
8.5 | 1.4498 | 0.00796 | -0.0789 | 182.1357
9 | 1.4785 | 0.00896 | -0.0751 | 165.0112
9.5 | 1.4784 | 0.00997 | -0.0661 | 148.2849
10 | 1.4831 | 0.0115 | -0.0594 | 128.9652
10.5 | 1.5009 | 0.01296 | -0.0553 | 115.8102
11 | 1.5163 | 0.0147 | -0.0513 | 103.1497
11.5 | 1.5199 | 0.0172 | -0.0465 | 88.3663
12.5 | 1.5558 | 0.02191 | -0.0426 | 71.0087
13.5 | 1.589 | 0.03019 | -0.0441 | 52.6333
14 | 1.635 | 0.0331 | -0.0481 | 49.3958
14.5 | 1.6367 | 0.03752 | -0.0464 | 43.6221
15 | 1.6458 | 0.04145 | -0.0452 | 39.7057
15.5 | 1.6537 | 0.04552 | -0.0441 | 36.3291
16 | 1.6623 | 0.04966 | -0.0432 | 33.4736
16.5 | 1.6661 | 0.05422 | -0.0423 | 30.7285
17 | 1.671 | 0.05879 | -0.0416 | 28.4232
17.5 | 1.6737 | 0.06359 | -0.0409 | 26.3202
18 | 1.6773 | 0.06825 | -0.0403 | 24.5758
18.5 | 1.676 | 0.07335 | -0.0395 | 22.8494
19 | 1.6762 | 0.07794 | -0.0384 | 21.5063
19.5 | 1.6472 | 0.08205 | -0.0319 | 20.0756
20 | 1.6471 | 0.08811 | -0.0331 | 18.6937

## 141. Re 18M Mach 0.25 (1)
BIGFOIL.COM POLAR EXPORT
NACA63-720 a=0.2
NACA63-720 a=0.2 |  |  |  | Cl Max: | 1.919 | at alpha= | 14.5 | deg
JavaFoil+Calcfoil stall+Eppler ext transition |  |  |  | L/D Max: | 131.274 | at alpha= | 5.5 | deg
Re: | 18000000 |  |  | Cd Min: | 0.00477 | at alpha= | -5 | deg
Mach: | 0.25 |  |  | Cl=0 at alpha= | -3.8359 | deg
|  |  |  | @ Cl=0.1, Cd= | 0.0065068
|  |  |  | @ Cl=0.4, Cd= | 0.0063208
|  |  |  | @ Cl=0.6, Cd= | 0.0061721
alpha (deg) | Cl | Cd | Cm | Cl/Cd
-18 | -0.524 | 0.12778 | -0.025 | -4.099
-17.5 | -0.566 | 0.12301 | -0.026 | -4.604
-17 | -0.607 | 0.11321 | -0.027 | -5.363
-16.5 | -0.646 | 0.10137 | -0.028 | -6.371
-16 | -0.68 | 0.09167 | -0.03 | -7.414
-15.5 | -0.713 | 0.07904 | -0.032 | -9.02
-15 | -0.755 | 0.05849 | -0.035 | -12.905
-14.5 | -0.796 | 0.03939 | -0.039 | -20.216
-14 | -0.825 | 0.02839 | -0.041 | -29.046
-13.5 | -0.84 | 0.02215 | -0.042 | -37.936
-13 | -0.846 | 0.01822 | -0.043 | -46.432
-12.5 | -0.846 | 0.01474 | -0.045 | -57.403
-12 | -0.833 | 0.01329 | -0.045 | -62.719
-11.5 | -0.813 | 0.01184 | -0.046 | -68.675
-11 | -0.786 | 0.00992 | -0.047 | -79.262
-10.5 | -0.755 | 0.01006 | -0.048 | -75.007
-10 | -0.72 | 0.00863 | -0.049 | -83.413
-9.5 | -0.674 | 0.00822 | -0.05 | -81.973
-9 | -0.624 | 0.0079 | -0.05 | -79.041
-8.5 | -0.572 | 0.00758 | -0.051 | -75.479
-8 | -0.517 | 0.00738 | -0.052 | -70.013
-7.5 | -0.459 | 0.00714 | -0.052 | -64.384
-7 | -0.4 | 0.00693 | -0.053 | -57.77
-6.5 | -0.339 | 0.00674 | -0.053 | -50.392
-6 | -0.277 | 0.00502 | -0.054 | -55.32
-5.5 | -0.214 | 0.00482 | -0.054 | -44.527
-5 | -0.151 | 0.00477 | -0.055 | -31.557
-4.5 | -0.086 | 0.00554 | -0.056 | -15.561
-4 | -0.021 | 0.00661 | -0.056 | -3.252
-3.5 | 0.043 | 0.00655 | -0.057 | 6.629
-3 | 0.109 | 0.0065 | -0.057 | 16.697
-2.5 | 0.174 | 0.00643 | -0.058 | 27.093
-2 | 0.24 | 0.00633 | -0.059 | 37.866
-1.5 | 0.305 | 0.00632 | -0.059 | 48.227
-1 | 0.37 | 0.00633 | -0.06 | 58.434
-0.5 | 0.435 | 0.00631 | -0.06 | 68.994
0 | 0.5 | 0.00589 | -0.061 | 84.943
0.5 | 0.565 | 0.006 | -0.062 | 94.299
1 | 0.626 | 0.0063 | -0.062 | 99.407
1.5 | 0.691 | 0.00651 | -0.063 | 106.08
2 | 0.755 | 0.00684 | -0.064 | 110.39
2.5 | 0.81 | 0.00722 | -0.064 | 112.22
3 | 0.871 | 0.00749 | -0.064 | 116.306
3.5 | 0.931 | 0.00774 | -0.064 | 120.28
4 | 0.991 | 0.008 | -0.065 | 123.824
4.5 | 1.051 | 0.00828 | -0.065 | 126.987
5 | 1.11 | 0.00856 | -0.066 | 129.725
5.5 | 1.169 | 0.00891 | -0.066 | 131.274
6 | 1.227 | 0.00943 | -0.067 | 130.176
6.5 | 1.285 | 0.00994 | -0.067 | 129.28
7 | 1.34 | 0.01079 | -0.068 | 124.202
7.5 | 1.395 | 0.01178 | -0.068 | 118.48
8 | 1.45 | 0.01275 | -0.068 | 113.716
8.5 | 1.505 | 0.01381 | -0.069 | 108.955
9 | 1.557 | 0.01494 | -0.069 | 104.236
9.5 | 1.609 | 0.01594 | -0.07 | 100.902
10 | 1.657 | 0.01699 | -0.07 | 97.529
10.5 | 1.703 | 0.018 | -0.071 | 94.621
11 | 1.742 | 0.02077 | -0.071 | 83.895
11.5 | 1.783 | 0.02214 | -0.071 | 80.52
12 | 1.819 | 0.02354 | -0.072 | 77.252
12.5 | 1.851 | 0.02501 | -0.072 | 73.985
13 | 1.879 | 0.02667 | -0.073 | 70.447
13.5 | 1.899 | 0.02835 | -0.073 | 66.992
14 | 1.914 | 0.03012 | -0.073 | 63.567
14.5 | 1.919 | 0.03215 | -0.074 | 59.693
15 | 1.913 | 0.03423 | -0.074 | 55.89
15.5 | 1.898 | 0.03655 | -0.074 | 51.943
16 | 1.874 | 0.03912 | -0.075 | 47.91
16.5 | 1.842 | 0.0419 | -0.075 | 43.953
17 | 1.8 | 0.04461 | -0.075 | 40.356
17.5 | 1.749 | 0.04765 | -0.076 | 36.708
18 | 1.69 | 0.05117 | -0.076 | 33.017
18.5 | 1.622 | 0.05522 | -0.076 | 29.372
19 | 1.545 | 0.0611 | -0.076 | 25.279
19.5 | 1.462 | 0.06533 | -0.077 | 22.383

## 142. Re 18M Mach 0.25 (2)
BIGFOIL.COM POLAR EXPORT
NACA63-720 a=0.2
NACA63-720 a=0.2 |  |  |  | Cl Max: | 1.6222 | at alpha= | 17 | deg
XFOIL ncrit=9 |  |  |  | L/D Max: | 204.575 | at alpha= | 5.5 | deg
Re: | 18000000 |  |  | Cd Min: | 0.10562 | at alpha= | 20 | deg
Mach: | 0.25 |  |  | Cl=0 at alpha= | -3.9181 | deg
|  |  |  | @ Cl=0.1, Cd= | 0.0057138
|  |  |  | @ Cl=0.4, Cd= | 0.0052565
|  |  |  | @ Cl=0.6, Cd= | 0.0045839
alpha (deg) | Cl | Cd | Cm | Cl/Cd
-20 | -1.3118 | 0.05516 | -0.0889 | -23.7817
-19.5 | -1.3267 | 0.04742 | -0.0925 | -27.9776
-19 | -1.3488 | 0.03977 | -0.0952 | -33.915
-18.5 | -1.3457 | 0.03495 | -0.0958 | -38.5036
-18 | -1.3533 | 0.02981 | -0.0955 | -45.3975
-17.5 | -1.3422 | 0.02638 | -0.0942 | -50.8795
-17 | -1.3347 | 0.02302 | -0.092 | -57.98
-16.5 | -1.3198 | 0.0204 | -0.0893 | -64.6961
-16 | -1.3014 | 0.01824 | -0.0859 | -71.3487
-15.5 | -1.2766 | 0.01664 | -0.0822 | -76.7188
-15 | -1.2524 | 0.0153 | -0.0778 | -81.8562
-14.5 | -1.2368 | 0.01417 | -0.0711 | -87.283
-14 | -1.2003 | 0.01334 | -0.0668 | -89.9775
-13.5 | -1.1521 | 0.01262 | -0.0643 | -91.2916
-13 | -1.1019 | 0.01188 | -0.0621 | -92.7525
-12.5 | -1.0483 | 0.01124 | -0.0603 | -93.2651
-12 | -0.9925 | 0.01067 | -0.059 | -93.0178
-11.5 | -0.9351 | 0.01017 | -0.0579 | -91.9469
-11 | -0.8764 | 0.00972 | -0.0571 | -90.1646
-10.5 | -0.8167 | 0.00932 | -0.0565 | -87.6288
-10 | -0.7565 | 0.00893 | -0.0561 | -84.7144
-9.5 | -0.6959 | 0.00858 | -0.0558 | -81.1072
-9 | -0.635 | 0.00822 | -0.0557 | -77.2506
-8.5 | -0.5737 | 0.00788 | -0.0557 | -72.8046
-8 | -0.5118 | 0.00762 | -0.0558 | -67.1654
-7.5 | -0.4497 | 0.00733 | -0.056 | -61.3506
-7 | -0.3878 | 0.00704 | -0.0563 | -55.0852
-6.5 | -0.327 | 0.00662 | -0.0566 | -49.3958
-6 | -0.2638 | 0.00643 | -0.0572 | -41.0264
-5.5 | -0.2006 | 0.00628 | -0.0579 | -31.9427
-5 | -0.1372 | 0.00616 | -0.0587 | -22.2727
-4.5 | -0.0737 | 0.00601 | -0.0595 | -12.2629
-4 | -0.0104 | 0.00591 | -0.0604 | -1.7597
-3.5 | 0.0531 | 0.00581 | -0.0613 | 9.1394
-3 | 0.1165 | 0.00568 | -0.0623 | 20.5106
-2.5 | 0.1796 | 0.00556 | -0.0632 | 32.3022
-2 | 0.243 | 0.00544 | -0.0643 | 44.6691
-1.5 | 0.3062 | 0.00536 | -0.0654 | 57.1269
-1 | 0.3695 | 0.0053 | -0.0665 | 69.717
-0.5 | 0.4326 | 0.00521 | -0.0676 | 83.0326
0 | 0.4949 | 0.00494 | -0.0688 | 100.1822
0.5 | 0.5571 | 0.00455 | -0.07 | 122.4396
1 | 0.6204 | 0.0046 | -0.0712 | 134.8696
1.5 | 0.6839 | 0.00463 | -0.0724 | 147.7106
2 | 0.7475 | 0.00466 | -0.0737 | 160.4077
2.5 | 0.8103 | 0.00473 | -0.0748 | 171.3108
3 | 0.8737 | 0.00477 | -0.076 | 183.1656
3.5 | 0.9361 | 0.00493 | -0.0771 | 189.8783
4 | 0.9991 | 0.00502 | -0.0783 | 199.0239
4.5 | 1.0605 | 0.00522 | -0.0792 | 203.1609
5 | 1.1209 | 0.00548 | -0.08 | 204.5438
5.5 | 1.1804 | 0.00577 | -0.0806 | 204.5754
6 | 1.2383 | 0.00611 | -0.0809 | 202.6678
6.5 | 1.2932 | 0.00658 | -0.0808 | 196.535
7 | 1.3492 | 0.00692 | -0.0808 | 194.9711
7.5 | 1.4051 | 0.00723 | -0.0807 | 194.343
8 | 1.4583 | 0.0076 | -0.0802 | 191.8816
8.5 | 1.5039 | 0.00815 | -0.0785 | 184.5276
9 | 1.5153 | 0.00905 | -0.0708 | 167.4365
9.5 | 1.5095 | 0.01074 | -0.0618 | 140.5493
10 | 1.5056 | 0.01309 | -0.0546 | 115.0191
10.5 | 1.5144 | 0.01532 | -0.0496 | 98.8512
11 | 1.5287 | 0.0175 | -0.0457 | 87.3543
11.5 | 1.5201 | 0.02104 | -0.0403 | 72.2481
12 | 1.5352 | 0.02352 | -0.0372 | 65.2721
12.5 | 1.5603 | 0.02696 | -0.0381 | 57.8746
13 | 1.5836 | 0.0307 | -0.0388 | 51.5831
13.5 | 1.582 | 0.03709 | -0.0396 | 42.653
14 | 1.6182 | 0.04139 | -0.0432 | 39.0964
14.5 | 1.6119 | 0.0469 | -0.0415 | 34.3689
15 | 1.616 | 0.05161 | -0.0403 | 31.3118
15.5 | 1.6203 | 0.05632 | -0.0391 | 28.7695
16 | 1.6205 | 0.06154 | -0.0381 | 26.3325
16.5 | 1.6189 | 0.06687 | -0.037 | 24.2097
17 | 1.6222 | 0.07178 | -0.0362 | 22.5996
17.5 | 1.6189 | 0.07711 | -0.035 | 20.9947
18 | 1.5965 | 0.08014 | -0.0275 | 19.9214
18.5 | 1.598 | 0.08618 | -0.0284 | 18.5426
19 | 1.6002 | 0.09237 | -0.0298 | 17.3238
19.5 | 1.6024 | 0.09882 | -0.0316 | 16.2153
20 | 1.6025 | 0.10562 | -0.0337 | 15.1723

## 143. Re 18M Mach 0.50 (1)
BIGFOIL.COM POLAR EXPORT
NACA63-720 a=0.2
NACA63-720 a=0.2 |  |  |  | Cl Max: | 1.822 | at alpha= | 11.5 | deg
JavaFoil+Calcfoil stall+Eppler ext transition |  |  |  | L/D Max: | 112.561 | at alpha= | 5.5 | deg
Re: | 18000000 |  |  | Cd Min: | 0.00565 | at alpha= | 0 | deg
Mach: | 0.5 |  |  | Cl=0 at alpha= | -3.8333 | deg
|  |  |  | @ Cl=0.1, Cd= | 0.0069286
|  |  |  | @ Cl=0.4, Cd= | 0.0068166
|  |  |  | @ Cl=0.6, Cd= | 0.0065027
alpha (deg) | Cl | Cd | Cm | Cl/Cd
-20 | -0.947 | 0.18284 | -0.027 | -5.182
-19.5 | -0.918 | 0.17432 | -0.027 | -5.266
-19 | -0.889 | 0.16723 | -0.027 | -5.315
-18.5 | -0.859 | 0.1633 | -0.027 | -5.259
-18 | -0.829 | 0.16037 | -0.027 | -5.172
-17.5 | -0.801 | 0.15222 | -0.027 | -5.261
-17 | -0.772 | 0.14287 | -0.028 | -5.401
-16.5 | -0.743 | 0.12928 | -0.028 | -5.746
-16 | -0.712 | 0.12367 | -0.027 | -5.761
-15.5 | -0.683 | 0.11548 | -0.028 | -5.917
-15 | -0.655 | 0.10671 | -0.028 | -6.134
-14.5 | -0.628 | 0.09955 | -0.03 | -6.304
-14 | -0.597 | 0.09627 | -0.029 | -6.197
-13.5 | -0.576 | 0.078 | -0.034 | -7.387
-13 | -0.584 | 0.04276 | -0.043 | -13.666
-12.5 | -0.579 | 0.02488 | -0.047 | -23.288
-12 | -0.478 | 0.08081 | -0.028 | -5.913
-11.5 | -0.45 | 0.07438 | -0.03 | -6.047
-11 | -0.433 | 0.05548 | -0.038 | -7.799
-10.5 | -0.39 | 0.0732 | -0.029 | -5.326
-10 | -0.365 | 0.05957 | -0.034 | -6.133
-9.5 | -0.38 | 0.01981 | -0.051 | -19.19
-9 | -0.477 | 0.01259 | -0.054 | -37.882
-8.5 | -0.539 | 0.01068 | -0.056 | -50.499
-8 | -0.524 | 0.0097 | -0.057 | -53.994
-7.5 | -0.486 | 0.00827 | -0.058 | -58.824
-7 | -0.432 | 0.0078 | -0.059 | -55.426
-6.5 | -0.371 | 0.00747 | -0.059 | -49.646
-6 | -0.306 | 0.00716 | -0.06 | -42.713
-5.5 | -0.238 | 0.00684 | -0.061 | -34.729
-5 | -0.167 | 0.00635 | -0.061 | -26.343
-4.5 | -0.096 | 0.00712 | -0.062 | -13.47
-4 | -0.024 | 0.00701 | -0.063 | -3.419
-3.5 | 0.048 | 0.00695 | -0.063 | 6.976
-3 | 0.121 | 0.00692 | -0.064 | 17.508
-2.5 | 0.195 | 0.00688 | -0.065 | 28.306
-2 | 0.268 | 0.00676 | -0.066 | 39.645
-1.5 | 0.341 | 0.00676 | -0.066 | 50.412
-1 | 0.414 | 0.00683 | -0.067 | 60.565
-0.5 | 0.487 | 0.0069 | -0.068 | 70.536
0 | 0.553 | 0.00565 | -0.068 | 97.954
0.5 | 0.623 | 0.00692 | -0.068 | 90.055
1 | 0.686 | 0.00732 | -0.068 | 93.767
1.5 | 0.754 | 0.00774 | -0.069 | 97.459
2 | 0.821 | 0.00821 | -0.069 | 100.068
2.5 | 0.888 | 0.00866 | -0.07 | 102.547
3 | 0.955 | 0.00908 | -0.07 | 105.161
3.5 | 1.021 | 0.0095 | -0.071 | 107.499
4 | 1.086 | 0.00992 | -0.071 | 109.47
4.5 | 1.151 | 0.01038 | -0.072 | 110.938
5 | 1.216 | 0.01086 | -0.072 | 111.904
5.5 | 1.279 | 0.01137 | -0.073 | 112.561
6 | 1.341 | 0.01227 | -0.073 | 109.301
6.5 | 1.403 | 0.01308 | -0.074 | 107.227
7 | 1.462 | 0.01446 | -0.074 | 101.138
7.5 | 1.52 | 0.01613 | -0.075 | 94.271
8 | 1.578 | 0.01778 | -0.075 | 88.73
8.5 | 1.633 | 0.0198 | -0.076 | 82.476
9 | 1.685 | 0.02161 | -0.076 | 77.988
9.5 | 1.735 | 0.02342 | -0.076 | 74.079
10 | 1.776 | 0.02529 | -0.077 | 70.213
10.5 | 1.801 | 0.03002 | -0.077 | 59.977
11 | 1.819 | 0.03276 | -0.077 | 55.529
11.5 | 1.822 | 0.03588 | -0.078 | 50.793
12 | 1.794 | 0.03937 | -0.078 | 45.568
12.5 | 1.711 | 0.04331 | -0.078 | 39.51
13 | 1.432 | 0.05046 | -0.079 | 28.371
13.5 | 1.12 | 0.05535 | -0.079 | 20.228
14 | 1.147 | 0.05877 | -0.079 | 19.526
14.5 | 1.172 | 0.06623 | -0.079 | 17.702
15 | 1.2 | 0.07023 | -0.079 | 17.082
15.5 | 1.217 | 0.08564 | -0.079 | 14.21
16 | 1.23 | 0.10218 | -0.077 | 12.04
16.5 | 1.217 | 0.14306 | -0.072 | 8.506

## 144. Re 18M Mach 0.50 (2)
BIGFOIL.COM POLAR EXPORT
NACA63-720 a=0.2
NACA63-720 a=0.2 |  |  |  | Cl Max: | 1.6362 | at alpha= | 10 | deg
XFOIL ncrit=9 |  |  |  | L/D Max: | 210.591 | at alpha= | 5 | deg
Re: | 18000000 |  |  | Cd Min: | 0.10923 | at alpha= | -15 | deg
Mach: | 0.5 |  |  | Cl=0 at alpha= | -3.9666 | deg
|  |  |  | @ Cl=0.1, Cd= | 0.0060755
|  |  |  | @ Cl=0.4, Cd= | 0.0055905
|  |  |  | @ Cl=0.6, Cd= | 0.0049441
alpha (deg) | Cl | Cd | Cm | Cl/Cd
-15 | -0.4818 | 0.10923 | -0.0602 | -4.4109
-14.5 | -0.5103 | 0.09615 | -0.0703 | -5.3073
-14 | -0.5437 | 0.08319 | -0.0806 | -6.5356
-13.5 | -0.561 | 0.07262 | -0.0884 | -7.7251
-13 | -0.5706 | 0.06246 | -0.0951 | -9.1354
-12.5 | -0.5917 | 0.05153 | -0.1034 | -11.4826
-11 | -0.744 | 0.0235 | -0.1137 | -31.6596
-10.5 | -0.7827 | 0.018 | -0.1085 | -43.4833
-10 | -0.8129 | 0.01433 | -0.0983 | -56.7271
-9.5 | -0.8054 | 0.01156 | -0.0879 | -69.6713
-9 | -0.7472 | 0.01016 | -0.0822 | -73.5433
-8.5 | -0.6784 | 0.00927 | -0.0783 | -73.1823
-8 | -0.6048 | 0.00867 | -0.0756 | -69.7578
-7.5 | -0.5298 | 0.00824 | -0.0737 | -64.2961
-7 | -0.4542 | 0.00785 | -0.0723 | -57.8599
-6.5 | -0.3785 | 0.00753 | -0.0714 | -50.2656
-6 | -0.304 | 0.00721 | -0.0707 | -42.1637
-5.5 | -0.2312 | 0.00672 | -0.0701 | -34.4048
-5 | -0.1555 | 0.00653 | -0.0702 | -23.8132
-4.5 | -0.0802 | 0.0064 | -0.0705 | -12.5312
-4 | -0.005 | 0.00623 | -0.071 | -0.80257
-3.5 | 0.0699 | 0.00612 | -0.0716 | 11.4216
-3 | 0.1443 | 0.00601 | -0.0724 | 24.01
-2.5 | 0.2189 | 0.00587 | -0.0734 | 37.2913
-2 | 0.2926 | 0.00573 | -0.0743 | 51.0646
-1.5 | 0.3665 | 0.00564 | -0.0754 | 64.9823
-1 | 0.4409 | 0.00553 | -0.0766 | 79.7288
-0.5 | 0.5143 | 0.00549 | -0.0778 | 93.6794
0 | 0.5855 | 0.00496 | -0.079 | 118.0444
0.5 | 0.6583 | 0.00488 | -0.0802 | 134.8975
1 | 0.7333 | 0.00491 | -0.0815 | 149.3483
1.5 | 0.8078 | 0.00499 | -0.0828 | 161.8838
2 | 0.8817 | 0.00511 | -0.0839 | 172.544
2.5 | 0.9562 | 0.00517 | -0.0851 | 184.9516
3 | 1.0294 | 0.00537 | -0.0859 | 191.6946
3.5 | 1.1041 | 0.00549 | -0.0869 | 201.1111
4 | 1.1759 | 0.00575 | -0.0873 | 204.5043
4.5 | 1.2488 | 0.00595 | -0.0877 | 209.8824
5 | 1.3183 | 0.00626 | -0.0875 | 210.5911
5.5 | 1.384 | 0.00666 | -0.0866 | 207.8078
6 | 1.4463 | 0.00708 | -0.0849 | 204.2797
6.5 | 1.4843 | 0.00772 | -0.0794 | 192.2668
7 | 1.4974 | 0.00895 | -0.0708 | 167.3073
7.5 | 1.5195 | 0.01059 | -0.0646 | 143.4844
8 | 1.5538 | 0.01208 | -0.0602 | 128.6258
8.5 | 1.5765 | 0.01415 | -0.0549 | 111.4134
9 | 1.6042 | 0.01618 | -0.0504 | 99.1471
9.5 | 1.6296 | 0.01842 | -0.046 | 88.4691
10 | 1.6362 | 0.02164 | -0.0405 | 75.61
10.5 | 1.6301 | 0.0258 | -0.035 | 63.1822
11.5 | 1.5723 | 0.0378 | -0.0248 | 41.5952
12 | 1.5439 | 0.04453 | -0.0214 | 34.671
13 | 1.5437 | 0.05791 | -0.0229 | 26.6569
13.5 | 1.5441 | 0.06515 | -0.0242 | 23.7007
14 | 1.5506 | 0.07245 | -0.0264 | 21.4023
14.5 | 1.5145 | 0.07748 | -0.0191 | 19.547
15 | 1.4989 | 0.08552 | -0.0197 | 17.5269

## 145. Re 20M Mach 0.00 (1)
BIGFOIL.COM POLAR EXPORT
NACA63-720 a=0.2
NACA63-720 a=0.2 |  |  |  | Cl Max: | 1.95 | at alpha= | 16 | deg
JavaFoil+Calcfoil stall+Eppler ext transition |  |  |  | L/D Max: | 135.674 | at alpha= | 6 | deg
Re: | 20000000 |  |  | Cd Min: | 0.00465 | at alpha= | -4.5 | deg
Mach: | 0 |  |  | Cl=0 at alpha= | -3.8333 | deg
|  |  |  | @ Cl=0.1, Cd= | 0.00638
|  |  |  | @ Cl=0.4, Cd= | 0.0062333
|  |  |  | @ Cl=0.6, Cd= | 0.006109
alpha (deg) | Cl | Cd | Cm | Cl/Cd
-20 | -0.811 | 0.12763 | -0.026 | -6.351
-19.5 | -0.829 | 0.11557 | -0.027 | -7.171
-19 | -0.843 | 0.10771 | -0.028 | -7.826
-18.5 | -0.865 | 0.09164 | -0.03 | -9.436
-18 | -0.902 | 0.06432 | -0.033 | -14.026
-17.5 | -0.921 | 0.05321 | -0.035 | -17.31
-17 | -0.937 | 0.04416 | -0.036 | -21.207
-16.5 | -0.949 | 0.03673 | -0.037 | -25.834
-16 | -0.958 | 0.03062 | -0.038 | -31.27
-15.5 | -0.962 | 0.02579 | -0.039 | -37.307
-15 | -0.966 | 0.02095 | -0.04 | -46.094
-14.5 | -0.96 | 0.01853 | -0.041 | -51.795
-14 | -0.951 | 0.0162 | -0.042 | -58.673
-13.5 | -0.937 | 0.01433 | -0.042 | -65.382
-13 | -0.92 | 0.01274 | -0.043 | -72.217
-12.5 | -0.898 | 0.01147 | -0.044 | -78.293
-12 | -0.871 | 0.00984 | -0.045 | -88.533
-11.5 | -0.841 | 0.01051 | -0.046 | -80.004
-11 | -0.806 | 0.0088 | -0.047 | -91.616
-10.5 | -0.762 | 0.00843 | -0.047 | -90.331
-10 | -0.715 | 0.00801 | -0.048 | -89.297
-9.5 | -0.666 | 0.00772 | -0.048 | -86.277
-9 | -0.614 | 0.00744 | -0.049 | -82.479
-8.5 | -0.56 | 0.00722 | -0.049 | -77.611
-8 | -0.505 | 0.00705 | -0.05 | -71.65
-7.5 | -0.448 | 0.00686 | -0.05 | -65.27
-7 | -0.389 | 0.00664 | -0.051 | -58.664
-6.5 | -0.33 | 0.00501 | -0.052 | -65.852
-6 | -0.269 | 0.00494 | -0.052 | -54.543
-5.5 | -0.208 | 0.00476 | -0.053 | -43.68
-5 | -0.146 | 0.00472 | -0.053 | -30.907
-4.5 | -0.084 | 0.00465 | -0.054 | -17.969
-4 | -0.021 | 0.00646 | -0.054 | -3.223
-3.5 | 0.042 | 0.00638 | -0.055 | 6.598
-3 | 0.105 | 0.00638 | -0.056 | 16.48
-2.5 | 0.169 | 0.0063 | -0.056 | 26.799
-2 | 0.232 | 0.00623 | -0.057 | 37.202
-1.5 | 0.295 | 0.00619 | -0.057 | 47.66
-1 | 0.358 | 0.00624 | -0.058 | 57.382
-0.5 | 0.421 | 0.00623 | -0.059 | 67.66
0 | 0.484 | 0.00622 | -0.059 | 77.871
0.5 | 0.547 | 0.00595 | -0.06 | 92.065
1 | 0.607 | 0.00613 | -0.06 | 99.048
1.5 | 0.669 | 0.0064 | -0.061 | 104.591
2 | 0.731 | 0.0066 | -0.062 | 110.768
2.5 | 0.793 | 0.00682 | -0.062 | 116.328
3 | 0.85 | 0.00679 | -0.062 | 125.232
3.5 | 0.908 | 0.00729 | -0.063 | 124.541
4 | 0.966 | 0.00752 | -0.063 | 128.482
4.5 | 1.024 | 0.00773 | -0.064 | 132.555
5 | 1.082 | 0.00799 | -0.064 | 135.422
5.5 | 1.139 | 0.00841 | -0.065 | 135.344
6 | 1.195 | 0.00881 | -0.065 | 135.674
6.5 | 1.251 | 0.00942 | -0.065 | 132.862
7 | 1.305 | 0.01019 | -0.066 | 128.168
7.5 | 1.36 | 0.01098 | -0.066 | 123.819
8 | 1.414 | 0.01173 | -0.067 | 120.523
8.5 | 1.467 | 0.01267 | -0.067 | 115.765
9 | 1.519 | 0.01352 | -0.067 | 112.36
9.5 | 1.571 | 0.01434 | -0.068 | 109.522
10 | 1.619 | 0.0152 | -0.068 | 106.541
10.5 | 1.666 | 0.01609 | -0.069 | 103.542
11 | 1.707 | 0.01838 | -0.069 | 92.863
11.5 | 1.749 | 0.01948 | -0.069 | 89.823
12 | 1.789 | 0.0206 | -0.07 | 86.834
12.5 | 1.825 | 0.02185 | -0.07 | 83.514
13 | 1.859 | 0.02313 | -0.071 | 80.375
13.5 | 1.888 | 0.02452 | -0.071 | 76.991
14 | 1.913 | 0.02591 | -0.072 | 73.827
14.5 | 1.931 | 0.02743 | -0.072 | 70.408
15 | 1.942 | 0.02916 | -0.072 | 66.621
15.5 | 1.948 | 0.03092 | -0.073 | 63.022
16 | 1.95 | 0.03272 | -0.073 | 59.587
16.5 | 1.946 | 0.03475 | -0.073 | 55.982
17 | 1.936 | 0.03692 | -0.074 | 52.445
17.5 | 1.923 | 0.03909 | -0.074 | 49.181
18 | 1.904 | 0.04144 | -0.075 | 45.936
18.5 | 1.88 | 0.04433 | -0.075 | 42.404
19 | 1.853 | 0.04673 | -0.075 | 39.654
19.5 | 1.822 | 0.04935 | -0.075 | 36.927
20 | 1.787 | 0.05259 | -0.076 | 33.986

## 146. Re 20M Mach 0.00 (2)
BIGFOIL.COM POLAR EXPORT
NACA63-720 a=0.2
NACA63-720 a=0.2 |  |  |  | Cl Max: | 1.7001 | at alpha= | 19 | deg
XFOIL ncrit=9 |  |  |  | L/D Max: | 198.413 | at alpha= | 5.5 | deg
Re: | 20000000 |  |  | Cd Min: | 0.08316 | at alpha= | 20 | deg
Mach: | 0 |  |  | Cl=0 at alpha= | -3.9028 | deg
|  |  |  | @ Cl=0.1, Cd= | 0.0055504
|  |  |  | @ Cl=0.4, Cd= | 0.0051422
|  |  |  | @ Cl=0.6, Cd= | 0.0044987
alpha (deg) | Cl | Cd | Cm | Cl/Cd
-20 | -1.5029 | 0.02587 | -0.0793 | -58.0943
-19.5 | -1.4856 | 0.02354 | -0.078 | -63.1096
-19 | -1.4692 | 0.02131 | -0.0762 | -68.9442
-18.5 | -1.4478 | 0.01955 | -0.0743 | -74.0563
-18 | -1.4264 | 0.01794 | -0.0718 | -79.5095
-17.5 | -1.4025 | 0.01664 | -0.0691 | -84.2849
-17 | -1.3801 | 0.01547 | -0.0657 | -89.2114
-16.5 | -1.3596 | 0.01454 | -0.0612 | -93.5076
-16 | -1.3374 | 0.01379 | -0.0562 | -96.9833
-15.5 | -1.2955 | 0.01319 | -0.0544 | -98.2183
-15 | -1.251 | 0.01258 | -0.0529 | -99.4436
-14.5 | -1.2056 | 0.0119 | -0.0515 | -101.3109
-14 | -1.1568 | 0.01136 | -0.0506 | -101.831
-13.5 | -1.1056 | 0.01088 | -0.05 | -101.6176
-13 | -1.0534 | 0.01044 | -0.0496 | -100.9004
-12.5 | -0.9998 | 0.01003 | -0.0494 | -99.681
-12 | -0.9453 | 0.00966 | -0.0493 | -97.8571
-11.5 | -0.8901 | 0.0093 | -0.0493 | -95.7097
-11 | -0.8342 | 0.00896 | -0.0493 | -93.1027
-10.5 | -0.7777 | 0.00866 | -0.0495 | -89.8037
-10 | -0.7209 | 0.00833 | -0.0498 | -86.5426
-9.5 | -0.6637 | 0.00802 | -0.0501 | -82.7556
-9 | -0.606 | 0.00773 | -0.0505 | -78.3959
-8.5 | -0.5476 | 0.00748 | -0.051 | -73.2086
-8 | -0.4891 | 0.00725 | -0.0515 | -67.4621
-7.5 | -0.4304 | 0.00698 | -0.0521 | -61.6619
-7 | -0.3729 | 0.00655 | -0.0525 | -56.9313
-6.5 | -0.3134 | 0.00637 | -0.0532 | -49.1994
-6 | -0.2532 | 0.00622 | -0.0541 | -40.7074
-5.5 | -0.1931 | 0.00609 | -0.0549 | -31.7077
-5 | -0.1327 | 0.00598 | -0.0558 | -22.1906
-4.5 | -0.0722 | 0.00585 | -0.0567 | -12.3419
-4 | -0.0118 | 0.00576 | -0.0577 | -2.0486
-3.5 | 0.0489 | 0.00566 | -0.0586 | 8.6396
-3 | 0.1095 | 0.00553 | -0.0596 | 19.8011
-2.5 | 0.1699 | 0.00544 | -0.0607 | 31.2316
-2 | 0.2305 | 0.00532 | -0.0617 | 43.3271
-1.5 | 0.2909 | 0.00528 | -0.0628 | 55.0947
-1 | 0.3518 | 0.00519 | -0.0639 | 67.7842
-0.5 | 0.4123 | 0.00513 | -0.065 | 80.3704
0 | 0.4724 | 0.00497 | -0.0661 | 95.0503
0.5 | 0.5317 | 0.00453 | -0.0673 | 117.3731
1 | 0.592 | 0.0045 | -0.0685 | 131.5556
1.5 | 0.6528 | 0.00449 | -0.0697 | 145.3898
2 | 0.7134 | 0.00453 | -0.0709 | 157.4834
2.5 | 0.7736 | 0.00461 | -0.0721 | 167.8091
3 | 0.8339 | 0.00463 | -0.0733 | 180.108
3.5 | 0.8935 | 0.00477 | -0.0744 | 187.3166
4 | 0.953 | 0.00489 | -0.0755 | 194.8875
4.5 | 1.0112 | 0.00512 | -0.0765 | 197.5
5 | 1.0685 | 0.00539 | -0.0773 | 198.2375
5.5 | 1.125 | 0.00567 | -0.078 | 198.4127
6 | 1.1806 | 0.00601 | -0.0786 | 196.4393
6.5 | 1.2358 | 0.0063 | -0.0792 | 196.1587
7 | 1.2906 | 0.00659 | -0.0797 | 195.8422
7.5 | 1.3442 | 0.00692 | -0.08 | 194.2486
8 | 1.3959 | 0.00728 | -0.0801 | 191.7445
8.5 | 1.4364 | 0.00807 | -0.0784 | 177.9926
9 | 1.4651 | 0.00907 | -0.0747 | 161.5325
9.5 | 1.4733 | 0.00987 | -0.067 | 149.2705
10 | 1.4803 | 0.01121 | -0.0605 | 132.0517
10.5 | 1.4973 | 0.01261 | -0.0562 | 118.7391
11 | 1.5118 | 0.01433 | -0.0521 | 105.499
11.5 | 1.526 | 0.01624 | -0.0484 | 93.9655
12 | 1.5415 | 0.01823 | -0.0451 | 84.5584
12.5 | 1.5461 | 0.02085 | -0.0411 | 74.1535
13 | 1.5733 | 0.02353 | -0.0418 | 66.8636
13.5 | 1.5759 | 0.02828 | -0.0411 | 55.7249
14 | 1.6236 | 0.03091 | -0.0452 | 52.5267
14.5 | 1.6454 | 0.03511 | -0.047 | 46.8641
15 | 1.6606 | 0.03888 | -0.0468 | 42.7109
15.5 | 1.6732 | 0.04248 | -0.0459 | 39.3879
16 | 1.6801 | 0.04663 | -0.0449 | 36.0305
16.5 | 1.6866 | 0.05093 | -0.0441 | 33.116
17 | 1.6923 | 0.0553 | -0.0433 | 30.6022
17.5 | 1.6988 | 0.05972 | -0.0428 | 28.4461
18 | 1.6987 | 0.06469 | -0.0421 | 26.2591
18.5 | 1.6994 | 0.06971 | -0.0416 | 24.3781
19 | 1.7001 | 0.07455 | -0.041 | 22.8048
19.5 | 1.6998 | 0.07932 | -0.0402 | 21.4297
20 | 1.6694 | 0.08316 | -0.0331 | 20.0746

## 147. Re 20M Mach 0.10 (1)
BIGFOIL.COM POLAR EXPORT
NACA63-720 a=0.2
NACA63-720 a=0.2 |  |  |  | Cl Max: | 1.944 | at alpha= | 15.5 | deg
JavaFoil+Calcfoil stall+Eppler ext transition |  |  |  | L/D Max: | 135.021 | at alpha= | 5 | deg
Re: | 20000000 |  |  | Cd Min: | 0.00465 | at alpha= | -4.5 | deg
Mach: | 0.1 |  |  | Cl=0 at alpha= | -3.8333 | deg
|  |  |  | @ Cl=0.1, Cd= | 0.0063881
|  |  |  | @ Cl=0.4, Cd= | 0.0062527
|  |  |  | @ Cl=0.6, Cd= | 0.0061333
alpha (deg) | Cl | Cd | Cm | Cl/Cd
-20 | -0.76 | 0.13487 | -0.025 | -5.639
-19.5 | -0.779 | 0.12558 | -0.026 | -6.205
-19 | -0.799 | 0.11369 | -0.027 | -7.03
-18.5 | -0.816 | 0.10564 | -0.028 | -7.722
-18 | -0.849 | 0.08046 | -0.031 | -10.553
-17.5 | -0.878 | 0.06263 | -0.034 | -14.014
-17 | -0.899 | 0.05097 | -0.035 | -17.633
-16.5 | -0.916 | 0.04182 | -0.036 | -21.898
-16 | -0.929 | 0.03424 | -0.038 | -27.141
-15.5 | -0.938 | 0.02833 | -0.039 | -33.122
-15 | -0.946 | 0.02262 | -0.04 | -41.824
-14.5 | -0.944 | 0.01972 | -0.041 | -47.864
-14 | -0.938 | 0.0171 | -0.042 | -54.843
-13.5 | -0.927 | 0.01499 | -0.043 | -61.845
-13 | -0.913 | 0.01319 | -0.043 | -69.202
-12.5 | -0.893 | 0.0118 | -0.044 | -75.679
-12 | -0.867 | 0.0101 | -0.045 | -85.88
-11.5 | -0.837 | 0.01028 | -0.046 | -81.429
-11 | -0.806 | 0.0089 | -0.047 | -90.617
-10.5 | -0.763 | 0.00854 | -0.047 | -89.338
-10 | -0.716 | 0.00809 | -0.048 | -88.586
-9.5 | -0.667 | 0.00777 | -0.048 | -85.901
-9 | -0.616 | 0.00748 | -0.049 | -82.372
-8.5 | -0.562 | 0.00729 | -0.05 | -77.092
-8 | -0.507 | 0.00707 | -0.05 | -71.665
-7.5 | -0.45 | 0.00688 | -0.051 | -65.327
-7 | -0.391 | 0.0067 | -0.051 | -58.369
-6.5 | -0.331 | 0.00501 | -0.052 | -66.079
-6 | -0.271 | 0.00494 | -0.052 | -54.751
-5.5 | -0.209 | 0.00477 | -0.053 | -43.863
-5 | -0.147 | 0.00472 | -0.054 | -31.045
-4.5 | -0.084 | 0.00465 | -0.054 | -18.056
-4 | -0.021 | 0.00648 | -0.055 | -3.228
-3.5 | 0.042 | 0.00637 | -0.055 | 6.637
-3 | 0.106 | 0.00639 | -0.056 | 16.549
-2.5 | 0.17 | 0.0063 | -0.056 | 26.9
-2 | 0.233 | 0.00624 | -0.057 | 37.326
-1.5 | 0.297 | 0.00619 | -0.058 | 47.889
-1 | 0.36 | 0.00624 | -0.058 | 57.657
-0.5 | 0.423 | 0.00626 | -0.059 | 67.647
0 | 0.487 | 0.00626 | -0.059 | 77.826
0.5 | 0.55 | 0.00595 | -0.06 | 92.459
1 | 0.61 | 0.00617 | -0.061 | 98.821
1.5 | 0.673 | 0.00641 | -0.061 | 104.98
2 | 0.735 | 0.00661 | -0.062 | 111.178
2.5 | 0.797 | 0.0069 | -0.062 | 115.6
3 | 0.853 | 0.00652 | -0.063 | 130.736
3.5 | 0.911 | 0.00735 | -0.063 | 124.066
4 | 0.97 | 0.00758 | -0.063 | 128.022
4.5 | 1.028 | 0.00779 | -0.064 | 131.966
5 | 1.087 | 0.00805 | -0.064 | 135.021
5.5 | 1.144 | 0.00849 | -0.065 | 134.685
6 | 1.2 | 0.00891 | -0.065 | 134.666
6.5 | 1.256 | 0.00951 | -0.066 | 132.074
7 | 1.311 | 0.01032 | -0.066 | 127.055
7.5 | 1.365 | 0.01111 | -0.066 | 122.904
8 | 1.42 | 0.01189 | -0.067 | 119.43
8.5 | 1.473 | 0.01288 | -0.067 | 114.334
9 | 1.525 | 0.01372 | -0.068 | 111.146
9.5 | 1.577 | 0.01456 | -0.068 | 108.263
10 | 1.626 | 0.01544 | -0.069 | 105.296
10.5 | 1.672 | 0.01635 | -0.069 | 102.251
11 | 1.713 | 0.01867 | -0.069 | 91.724
11.5 | 1.755 | 0.0198 | -0.07 | 88.661
12 | 1.794 | 0.02095 | -0.07 | 85.621
12.5 | 1.83 | 0.02224 | -0.071 | 82.292
13 | 1.863 | 0.02357 | -0.071 | 79.059
13.5 | 1.891 | 0.02499 | -0.071 | 75.672
14 | 1.915 | 0.02642 | -0.072 | 72.467
14.5 | 1.932 | 0.02801 | -0.072 | 68.959
15 | 1.941 | 0.02964 | -0.073 | 65.464
15.5 | 1.944 | 0.03162 | -0.073 | 61.489
16 | 1.942 | 0.03342 | -0.073 | 58.126
16.5 | 1.935 | 0.03563 | -0.074 | 54.301
17 | 1.922 | 0.03777 | -0.074 | 50.892
17.5 | 1.905 | 0.04009 | -0.074 | 47.508
18 | 1.881 | 0.04291 | -0.075 | 43.836
18.5 | 1.853 | 0.04554 | -0.075 | 40.691
19 | 1.821 | 0.04832 | -0.075 | 37.688
19.5 | 1.784 | 0.05176 | -0.076 | 34.471
20 | 1.744 | 0.05438 | -0.076 | 32.078

## 148. Re 20M Mach 0.10 (2)
BIGFOIL.COM POLAR EXPORT
NACA63-720 a=0.2
NACA63-720 a=0.2 |  |  |  | Cl Max: | 1.6939 | at alpha= | 18 | deg
XFOIL ncrit=9 |  |  |  | L/D Max: | 199.333 | at alpha= | 5 | deg
Re: | 20000000 |  |  | Cd Min: | 0.08688 | at alpha= | 20 | deg
Mach: | 0.1 |  |  | Cl=0 at alpha= | -3.9051 | deg
|  |  |  | @ Cl=0.1, Cd= | 0.0055607
|  |  |  | @ Cl=0.4, Cd= | 0.0051552
|  |  |  | @ Cl=0.6, Cd= | 0.0045094
alpha (deg) | Cl | Cd | Cm | Cl/Cd
-20 | -1.493 | 0.02815 | -0.0828 | -53.0373
-19.5 | -1.4783 | 0.02542 | -0.0818 | -58.155
-19 | -1.4635 | 0.02288 | -0.0802 | -63.9642
-18.5 | -1.4429 | 0.02089 | -0.0783 | -69.0713
-18 | -1.423 | 0.01902 | -0.076 | -74.816
-17.5 | -1.3994 | 0.01753 | -0.0734 | -79.8289
-17 | -1.3775 | 0.01614 | -0.0702 | -85.347
-16.5 | -1.3531 | 0.01512 | -0.0665 | -89.4907
-16 | -1.3375 | 0.01419 | -0.0606 | -94.2565
-15.5 | -1.3016 | 0.01357 | -0.0575 | -95.9175
-15 | -1.2583 | 0.01292 | -0.0556 | -97.3916
-14.5 | -1.2134 | 0.01221 | -0.0539 | -99.3776
-14 | -1.1651 | 0.01161 | -0.0527 | -100.3531
-13.5 | -1.1138 | 0.0111 | -0.0519 | -100.3423
-13 | -1.0619 | 0.0106 | -0.0513 | -100.1792
-12.5 | -1.008 | 0.01016 | -0.0508 | -99.2126
-12 | -0.9531 | 0.00977 | -0.0506 | -97.5537
-11.5 | -0.8974 | 0.00939 | -0.0504 | -95.5698
-11 | -0.841 | 0.00905 | -0.0504 | -92.9282
-10 | -0.7265 | 0.0084 | -0.0507 | -86.4881
-9.5 | -0.6688 | 0.00809 | -0.0509 | -82.67
-9 | -0.6106 | 0.00779 | -0.0512 | -78.3825
-8.5 | -0.5518 | 0.00752 | -0.0516 | -73.3777
-8 | -0.4927 | 0.00729 | -0.0521 | -67.5857
-7.5 | -0.4334 | 0.00702 | -0.0527 | -61.7379
-7 | -0.3756 | 0.00658 | -0.053 | -57.0821
-6.5 | -0.3155 | 0.00639 | -0.0537 | -49.374
-6 | -0.2549 | 0.00624 | -0.0545 | -40.8494
-5.5 | -0.1943 | 0.00611 | -0.0553 | -31.8003
-5 | -0.1334 | 0.00599 | -0.0562 | -22.2705
-4.5 | -0.0725 | 0.00586 | -0.0571 | -12.372
-4 | -0.0116 | 0.00577 | -0.0581 | -2.0104
-3.5 | 0.0495 | 0.00566 | -0.059 | 8.7456
-3 | 0.1105 | 0.00554 | -0.06 | 19.9458
-2.5 | 0.1713 | 0.00545 | -0.061 | 31.4312
-2 | 0.2324 | 0.00533 | -0.0621 | 43.6023
-1.5 | 0.2932 | 0.00529 | -0.0632 | 55.4253
-1 | 0.3545 | 0.0052 | -0.0643 | 68.1731
-0.5 | 0.4154 | 0.00514 | -0.0654 | 80.8171
0 | 0.476 | 0.00497 | -0.0665 | 95.7746
0.5 | 0.5356 | 0.00454 | -0.0677 | 117.9736
1 | 0.5963 | 0.00451 | -0.0689 | 132.2173
1.5 | 0.6576 | 0.0045 | -0.0701 | 146.1333
2 | 0.7186 | 0.00455 | -0.0713 | 157.9341
2.5 | 0.7792 | 0.00462 | -0.0725 | 168.658
3 | 0.84 | 0.00465 | -0.0737 | 180.6452
3.5 | 0.9001 | 0.00478 | -0.0748 | 188.3054
4 | 0.9601 | 0.0049 | -0.0759 | 195.9388
4.5 | 1.0189 | 0.00512 | -0.0769 | 199.0039
5 | 1.0764 | 0.0054 | -0.0777 | 199.3333
5.5 | 1.1333 | 0.0057 | -0.0784 | 198.8246
6 | 1.1892 | 0.00603 | -0.079 | 197.2139
6.5 | 1.2447 | 0.00633 | -0.0795 | 196.6351
7 | 1.2998 | 0.00663 | -0.0799 | 196.0483
7.5 | 1.3535 | 0.00697 | -0.0802 | 194.1894
8 | 1.4057 | 0.00732 | -0.0802 | 192.0355
8.5 | 1.4465 | 0.00809 | -0.0784 | 178.801
9 | 1.4728 | 0.00913 | -0.0742 | 161.3143
9.5 | 1.474 | 0.01007 | -0.0654 | 146.3754
10 | 1.483 | 0.01149 | -0.0594 | 129.0688
10.5 | 1.501 | 0.01293 | -0.0553 | 116.0866
11 | 1.5138 | 0.0148 | -0.051 | 102.2838
11.5 | 1.5248 | 0.01694 | -0.047 | 90.0118
12 | 1.5414 | 0.01895 | -0.0439 | 81.3404
12.5 | 1.545 | 0.02171 | -0.0399 | 71.1654
13 | 1.5716 | 0.02466 | -0.0408 | 63.7307
13.5 | 1.5726 | 0.02969 | -0.0401 | 52.9673
14 | 1.622 | 0.03228 | -0.0443 | 50.2478
14.5 | 1.6397 | 0.03692 | -0.0459 | 44.4122
15 | 1.6548 | 0.04084 | -0.0459 | 40.5191
15.5 | 1.6647 | 0.04473 | -0.0448 | 37.2166
16 | 1.671 | 0.04905 | -0.0438 | 34.0673
16.5 | 1.6767 | 0.05345 | -0.043 | 31.3695
17 | 1.6817 | 0.058 | -0.0422 | 28.9948
17.5 | 1.6912 | 0.0621 | -0.0417 | 27.2335
18 | 1.6939 | 0.06684 | -0.041 | 25.3426
18.5 | 1.6931 | 0.07204 | -0.0405 | 23.5022
19 | 1.6895 | 0.07727 | -0.0397 | 21.8649
19.5 | 1.6791 | 0.0826 | -0.0379 | 20.3281
20 | 1.6567 | 0.08688 | -0.0329 | 19.0688

## 149. Re 20M Mach 0.25 (1)
BIGFOIL.COM POLAR EXPORT
NACA63-720 a=0.2
NACA63-720 a=0.2 |  |  |  | Cl Max: | 1.921 | at alpha= | 14.5 | deg
JavaFoil+Calcfoil stall+Eppler ext transition |  |  |  | L/D Max: | 131.375 | at alpha= | 5 | deg
Re: | 20000000 |  |  | Cd Min: | 0.00467 | at alpha= | -4.5 | deg
Mach: | 0.25 |  |  | Cl=0 at alpha= | -3.8359 | deg
|  |  |  | @ Cl=0.1, Cd= | 0.0064655
|  |  |  | @ Cl=0.4, Cd= | 0.0063554
|  |  |  | @ Cl=0.6, Cd= | 0.0062177
alpha (deg) | Cl | Cd | Cm | Cl/Cd
-18 | -0.524 | 0.12622 | -0.026 | -4.152
-17.5 | -0.567 | 0.12139 | -0.026 | -4.671
-17 | -0.608 | 0.11175 | -0.027 | -5.438
-16.5 | -0.646 | 0.10044 | -0.028 | -6.434
-16 | -0.678 | 0.09374 | -0.029 | -7.231
-15.5 | -0.719 | 0.07373 | -0.033 | -9.748
-15 | -0.763 | 0.0528 | -0.036 | -14.448
-14.5 | -0.801 | 0.03693 | -0.039 | -21.68
-14 | -0.826 | 0.02749 | -0.041 | -30.069
-13.5 | -0.843 | 0.02122 | -0.042 | -39.71
-13 | -0.848 | 0.01756 | -0.044 | -48.286
-12.5 | -0.847 | 0.01447 | -0.045 | -58.512
-12 | -0.835 | 0.01286 | -0.046 | -64.902
-11.5 | -0.814 | 0.01152 | -0.047 | -70.7
-11 | -0.788 | 0.00962 | -0.047 | -81.878
-10.5 | -0.762 | 0.0091 | -0.049 | -83.744
-10 | -0.72 | 0.00846 | -0.049 | -85.107
-9.5 | -0.674 | 0.00815 | -0.05 | -82.734
-9 | -0.624 | 0.00774 | -0.05 | -80.631
-8.5 | -0.572 | 0.00754 | -0.051 | -75.892
-8 | -0.517 | 0.00727 | -0.052 | -71.061
-7.5 | -0.459 | 0.00708 | -0.052 | -64.932
-7 | -0.4 | 0.00683 | -0.053 | -58.623
-6.5 | -0.339 | 0.00662 | -0.053 | -51.314
-6 | -0.277 | 0.00498 | -0.054 | -55.707
-5.5 | -0.214 | 0.0048 | -0.054 | -44.724
-5 | -0.151 | 0.00475 | -0.055 | -31.71
-4.5 | -0.086 | 0.00467 | -0.056 | -18.445
-4 | -0.021 | 0.00656 | -0.056 | -3.276
-3.5 | 0.043 | 0.0065 | -0.057 | 6.686
-3 | 0.109 | 0.00646 | -0.057 | 16.795
-2.5 | 0.174 | 0.00638 | -0.058 | 27.332
-2 | 0.24 | 0.00631 | -0.059 | 37.941
-1.5 | 0.305 | 0.00628 | -0.059 | 48.529
-1 | 0.37 | 0.00636 | -0.06 | 58.221
-0.5 | 0.435 | 0.00635 | -0.06 | 68.491
0 | 0.5 | 0.00634 | -0.061 | 78.884
0.5 | 0.565 | 0.00608 | -0.062 | 92.96
1 | 0.626 | 0.00632 | -0.062 | 99.179
1.5 | 0.691 | 0.00656 | -0.063 | 105.298
2 | 0.755 | 0.00688 | -0.064 | 109.728
2.5 | 0.811 | 0.0072 | -0.064 | 112.595
3 | 0.871 | 0.00742 | -0.064 | 117.471
3.5 | 0.932 | 0.00766 | -0.064 | 121.615
4 | 0.992 | 0.00792 | -0.065 | 125.187
4.5 | 1.052 | 0.00816 | -0.065 | 128.828
5 | 1.111 | 0.00846 | -0.066 | 131.375
5.5 | 1.169 | 0.00896 | -0.066 | 130.556
6 | 1.227 | 0.00943 | -0.067 | 130.158
6.5 | 1.284 | 0.01012 | -0.067 | 126.898
7 | 1.34 | 0.01101 | -0.068 | 121.72
7.5 | 1.395 | 0.01189 | -0.068 | 117.366
8 | 1.451 | 0.01279 | -0.068 | 113.471
8.5 | 1.505 | 0.01387 | -0.069 | 108.492
9 | 1.558 | 0.01482 | -0.069 | 105.114
9.5 | 1.61 | 0.01579 | -0.07 | 101.944
10 | 1.658 | 0.01679 | -0.07 | 98.803
10.5 | 1.704 | 0.01786 | -0.071 | 95.396
11 | 1.744 | 0.02046 | -0.071 | 85.208
11.5 | 1.784 | 0.02177 | -0.071 | 81.952
12 | 1.82 | 0.02317 | -0.072 | 78.537
12.5 | 1.852 | 0.02459 | -0.072 | 75.317
13 | 1.88 | 0.0262 | -0.073 | 71.749
13.5 | 1.901 | 0.02779 | -0.073 | 68.391
14 | 1.916 | 0.02961 | -0.073 | 64.696
14.5 | 1.921 | 0.03163 | -0.074 | 60.732
15 | 1.915 | 0.03372 | -0.074 | 56.788
15.5 | 1.9 | 0.03592 | -0.075 | 52.888
16 | 1.876 | 0.03842 | -0.075 | 48.83
16.5 | 1.843 | 0.04108 | -0.075 | 44.866
17 | 1.801 | 0.04387 | -0.076 | 41.061
17.5 | 1.751 | 0.04697 | -0.076 | 37.275
18 | 1.691 | 0.0503 | -0.076 | 33.622
18.5 | 1.623 | 0.05453 | -0.076 | 29.759
19 | 1.546 | 0.05986 | -0.077 | 25.83
19.5 | 1.464 | 0.06413 | -0.077 | 22.823

## 150. Re 20M Mach 0.25 (2)
BIGFOIL.COM POLAR EXPORT
NACA63-720 a=0.2
NACA63-720 a=0.2 |  |  |  | Cl Max: | 1.6405 | at alpha= | 17.5 | deg
XFOIL ncrit=9 |  |  |  | L/D Max: | 205.725 | at alpha= | 5 | deg
Re: | 20000000 |  |  | Cd Min: | 0.10413 | at alpha= | 20 | deg
Mach: | 0.25 |  |  | Cl=0 at alpha= | -3.916 | deg
|  |  |  | @ Cl=0.1, Cd= | 0.0056457
|  |  |  | @ Cl=0.4, Cd= | 0.0052259
|  |  |  | @ Cl=0.6, Cd= | 0.0046426
alpha (deg) | Cl | Cd | Cm | Cl/Cd
-20 | -1.3472 | 0.05155 | -0.0913 | -26.1339
-19.5 | -1.3579 | 0.04448 | -0.0943 | -30.5283
-19 | -1.3757 | 0.03754 | -0.0962 | -36.6462
-18.5 | -1.3704 | 0.03305 | -0.0964 | -41.4644
-18 | -1.3744 | 0.02836 | -0.0956 | -48.4626
-17.5 | -1.3582 | 0.02536 | -0.0941 | -53.5568
-17 | -1.3508 | 0.02208 | -0.0917 | -61.1775
-16.5 | -1.327 | 0.02003 | -0.089 | -66.2506
-16 | -1.3091 | 0.01787 | -0.0855 | -73.2569
-15.5 | -1.2845 | 0.01633 | -0.0817 | -78.6589
-15 | -1.2611 | 0.01502 | -0.0769 | -83.9614
-14.5 | -1.2471 | 0.01399 | -0.0697 | -89.1422
-14 | -1.2056 | 0.01311 | -0.0663 | -91.9603
-13.5 | -1.1564 | 0.01241 | -0.0638 | -93.1829
-13 | -1.1056 | 0.01168 | -0.0617 | -94.6575
-12.5 | -1.0515 | 0.01105 | -0.06 | -95.1584
-12 | -0.9955 | 0.01049 | -0.0587 | -94.8999
-11.5 | -0.9377 | 0.00998 | -0.0576 | -93.9579
-11 | -0.8787 | 0.00955 | -0.0568 | -92.0105
-10.5 | -0.8188 | 0.00915 | -0.0563 | -89.4863
-10 | -0.7584 | 0.00877 | -0.0559 | -86.4766
-9.5 | -0.6974 | 0.00845 | -0.0557 | -82.5325
-9 | -0.6362 | 0.00809 | -0.0555 | -78.6403
-8.5 | -0.5748 | 0.00777 | -0.0555 | -73.9768
-8 | -0.5128 | 0.00749 | -0.0557 | -68.4646
-7.5 | -0.4505 | 0.00722 | -0.056 | -62.3961
-7 | -0.3884 | 0.00697 | -0.0563 | -55.7245
-6.5 | -0.3275 | 0.00652 | -0.0565 | -50.2301
-6 | -0.2644 | 0.00633 | -0.0571 | -41.7694
-5.5 | -0.2011 | 0.0062 | -0.0578 | -32.4355
-5 | -0.1376 | 0.00606 | -0.0586 | -22.7063
-4.5 | -0.0742 | 0.00593 | -0.0594 | -12.5126
-4 | -0.0107 | 0.00584 | -0.0603 | -1.8322
-3.5 | 0.053 | 0.00572 | -0.0613 | 9.2657
-3 | 0.1163 | 0.00562 | -0.0622 | 20.694
-2.5 | 0.1796 | 0.00551 | -0.0632 | 32.5953
-2 | 0.243 | 0.00537 | -0.0643 | 45.2514
-1.5 | 0.3061 | 0.00534 | -0.0654 | 57.3221
-1 | 0.3696 | 0.00525 | -0.0665 | 70.4
-0.5 | 0.4327 | 0.0052 | -0.0676 | 83.2115
0 | 0.4958 | 0.00501 | -0.0688 | 98.9621
1 | 0.6206 | 0.00457 | -0.0712 | 135.7987
1.5 | 0.6844 | 0.00456 | -0.0725 | 150.0877
2 | 0.7476 | 0.00463 | -0.0737 | 161.4687
2.5 | 0.8109 | 0.00468 | -0.0749 | 173.2692
3 | 0.8739 | 0.00475 | -0.0761 | 183.9789
3.5 | 0.9366 | 0.00487 | -0.0772 | 192.3203
4 | 0.9993 | 0.00499 | -0.0783 | 200.2605
4.5 | 1.0612 | 0.00517 | -0.0793 | 205.2611
5 | 1.1212 | 0.00545 | -0.08 | 205.7248
5.5 | 1.1799 | 0.00579 | -0.0805 | 203.7824
6 | 1.2372 | 0.00617 | -0.0808 | 200.5186
6.5 | 1.294 | 0.00653 | -0.0809 | 198.1623
7 | 1.3501 | 0.00688 | -0.081 | 196.2355
7.5 | 1.4045 | 0.00726 | -0.0807 | 193.4573
8 | 1.4593 | 0.00755 | -0.0804 | 193.2848
8.5 | 1.5008 | 0.00823 | -0.078 | 182.3572
9 | 1.5059 | 0.00922 | -0.0693 | 163.3297
9.5 | 1.5015 | 0.01098 | -0.0607 | 136.7486
10 | 1.5032 | 0.01317 | -0.0543 | 114.1382
10.5 | 1.5105 | 0.01547 | -0.0492 | 97.6406
11 | 1.5264 | 0.0176 | -0.0455 | 86.7273
11.5 | 1.521 | 0.02097 | -0.0403 | 72.5322
12 | 1.541 | 0.02323 | -0.0377 | 66.3366
12.5 | 1.541 | 0.02666 | -0.0338 | 57.802
13 | 1.5712 | 0.03048 | -0.0361 | 51.5486
14 | 1.6029 | 0.04041 | -0.0389 | 39.6659
14.5 | 1.6129 | 0.04636 | -0.0408 | 34.7908
15 | 1.6236 | 0.05116 | -0.0408 | 31.7357
15.5 | 1.6298 | 0.0557 | -0.0397 | 29.2603
16 | 1.6318 | 0.06076 | -0.0387 | 26.8565
16.5 | 1.6325 | 0.06592 | -0.0378 | 24.7649
17 | 1.6367 | 0.07079 | -0.037 | 23.1205
17.5 | 1.6405 | 0.07559 | -0.0362 | 21.7026
18 | 1.6358 | 0.08084 | -0.0347 | 20.235
19 | 1.6089 | 0.09129 | -0.0295 | 17.6241
19.5 | 1.609 | 0.09794 | -0.0313 | 16.4284
20 | 1.6137 | 0.10413 | -0.0332 | 15.497

## 151. Re 20M Mach 0.50 (1)
BIGFOIL.COM POLAR EXPORT
NACA63-720 a=0.2
NACA63-720 a=0.2 |  |  |  | Cl Max: | 1.824 | at alpha= | 11.5 | deg
JavaFoil+Calcfoil stall+Eppler ext transition |  |  |  | L/D Max: | 113.682 | at alpha= | 5 | deg
Re: | 20000000 |  |  | Cd Min: | 0.00569 | at alpha= | -4 | deg
Mach: | 0.5 |  |  | Cl=0 at alpha= | -3.8333 | deg
|  |  |  | @ Cl=0.1, Cd= | 0.0068386
|  |  |  | @ Cl=0.4, Cd= | 0.0068008
|  |  |  | @ Cl=0.6, Cd= | 0.00686
alpha (deg) | Cl | Cd | Cm | Cl/Cd
-20 | -0.948 | 0.18391 | -0.027 | -5.152
-19.5 | -0.918 | 0.17719 | -0.027 | -5.182
-19 | -0.889 | 0.16977 | -0.027 | -5.234
-18.5 | -0.859 | 0.16374 | -0.027 | -5.247
-18 | -0.829 | 0.16655 | -0.027 | -4.977
-17.5 | -0.801 | 0.15332 | -0.027 | -5.223
-17 | -0.772 | 0.14441 | -0.027 | -5.343
-16.5 | -0.742 | 0.13274 | -0.028 | -5.593
-16 | -0.712 | 0.13047 | -0.027 | -5.456
-15.5 | -0.683 | 0.12215 | -0.027 | -5.589
-15 | -0.654 | 0.11246 | -0.028 | -5.813
-14.5 | -0.625 | 0.10457 | -0.028 | -5.981
-14 | -0.595 | 0.10369 | -0.027 | -5.734
-13.5 | -0.572 | 0.08263 | -0.032 | -6.928
-13 | -0.551 | 0.06918 | -0.036 | -7.969
-12.5 | -0.526 | 0.0617 | -0.038 | -8.519
-12 | -0.478 | 0.0805 | -0.028 | -5.938
-11.5 | -0.45 | 0.07338 | -0.03 | -6.135
-11 | -0.45 | 0.04075 | -0.043 | -11.05
-10.5 | -0.39 | 0.07234 | -0.029 | -5.391
-10 | -0.366 | 0.05905 | -0.035 | -6.194
-9.5 | -0.382 | 0.01868 | -0.051 | -20.446
-9 | -0.478 | 0.01224 | -0.054 | -39.05
-8.5 | -0.539 | 0.01056 | -0.056 | -51.093
-8 | -0.525 | 0.00992 | -0.057 | -52.939
-7.5 | -0.486 | 0.00814 | -0.058 | -59.771
-7 | -0.432 | 0.00771 | -0.059 | -56.01
-6.5 | -0.371 | 0.00735 | -0.059 | -50.501
-6 | -0.306 | 0.00704 | -0.06 | -43.412
-5.5 | -0.238 | 0.00677 | -0.061 | -35.096
-5 | -0.167 | 0.00714 | -0.061 | -23.443
-4.5 | -0.096 | 0.00705 | -0.062 | -13.613
-4 | -0.024 | 0.00569 | -0.063 | -4.211
-3.5 | 0.048 | 0.00686 | -0.063 | 7.07
-3 | 0.121 | 0.00683 | -0.064 | 17.734
-2.5 | 0.195 | 0.00689 | -0.065 | 28.264
-2 | 0.268 | 0.00672 | -0.066 | 39.833
-1.5 | 0.341 | 0.00672 | -0.066 | 50.743
-1 | 0.414 | 0.00682 | -0.067 | 60.665
-0.5 | 0.487 | 0.00696 | -0.068 | 69.916
0 | 0.554 | 0.0066 | -0.068 | 83.92
0.5 | 0.623 | 0.00699 | -0.068 | 89.15
1 | 0.686 | 0.00736 | -0.068 | 93.291
1.5 | 0.754 | 0.00782 | -0.069 | 96.395
2 | 0.822 | 0.00823 | -0.069 | 99.856
2.5 | 0.889 | 0.00861 | -0.07 | 103.188
3 | 0.956 | 0.00899 | -0.07 | 106.237
3.5 | 1.022 | 0.00941 | -0.071 | 108.56
4 | 1.087 | 0.0098 | -0.071 | 110.912
4.5 | 1.152 | 0.01024 | -0.072 | 112.535
5 | 1.217 | 0.0107 | -0.073 | 113.682
5.5 | 1.279 | 0.01147 | -0.073 | 111.565
6 | 1.342 | 0.01224 | -0.074 | 109.608
6.5 | 1.403 | 0.01326 | -0.074 | 105.786
7 | 1.462 | 0.01478 | -0.074 | 98.902
7.5 | 1.52 | 0.01626 | -0.075 | 93.504
8 | 1.578 | 0.0179 | -0.075 | 88.168
8.5 | 1.634 | 0.01975 | -0.076 | 82.736
9 | 1.686 | 0.02143 | -0.076 | 78.687
9.5 | 1.736 | 0.02315 | -0.076 | 74.988
10 | 1.777 | 0.02493 | -0.077 | 71.279
10.5 | 1.802 | 0.02961 | -0.077 | 60.859
11 | 1.821 | 0.03236 | -0.077 | 56.252
11.5 | 1.824 | 0.03535 | -0.078 | 51.584
12 | 1.795 | 0.03867 | -0.078 | 46.427
12.5 | 1.712 | 0.04269 | -0.078 | 40.105
13 | 1.433 | 0.04951 | -0.079 | 28.938
13.5 | 1.12 | 0.05422 | -0.079 | 20.664
14 | 1.149 | 0.05781 | -0.079 | 19.869
14.5 | 1.174 | 0.06513 | -0.079 | 18.021
15 | 1.198 | 0.07314 | -0.079 | 16.372
15.5 | 1.214 | 0.08816 | -0.078 | 13.771
16 | 1.227 | 0.10588 | -0.077 | 11.586
16.5 | 1.214 | 0.14619 | -0.071 | 8.305

## 152. Re 20M Mach 0.50 (2)
BIGFOIL.COM POLAR EXPORT
NACA63-720 a=0.2
NACA63-720 a=0.2 |  |  |  | Cl Max: | 1.6434 | at alpha= | 10 | deg
XFOIL ncrit=9 |  |  |  | L/D Max: | 213.279 | at alpha= | 5 | deg
Re: | 20000000 |  |  | Cd Min: | 0.08549 | at alpha= | 15 | deg
Mach: | 0.5 |  |  | Cl=0 at alpha= | -3.964 | deg
|  |  |  | @ Cl=0.1, Cd= | 0.0059928
|  |  |  | @ Cl=0.4, Cd= | 0.0055131
|  |  |  | @ Cl=0.6, Cd= | 0.0050059
alpha (deg) | Cl | Cd | Cm | Cl/Cd
-11 | -0.7494 | 0.02319 | -0.1138 | -32.3157
-10.5 | -0.7886 | 0.01776 | -0.1084 | -44.4032
-10 | -0.8191 | 0.01425 | -0.0977 | -57.4807
-9.5 | -0.8105 | 0.01134 | -0.0875 | -71.4727
-9 | -0.7511 | 0.00996 | -0.0818 | -75.4116
-8.5 | -0.6812 | 0.0091 | -0.078 | -74.8571
-8 | -0.607 | 0.00854 | -0.0754 | -71.0773
-7.5 | -0.5316 | 0.00811 | -0.0735 | -65.5487
-7 | -0.4557 | 0.00771 | -0.0722 | -59.1051
-6.5 | -0.3799 | 0.00742 | -0.0712 | -51.1995
-6 | -0.3047 | 0.00711 | -0.0706 | -42.8551
-5.5 | -0.232 | 0.00661 | -0.07 | -35.0983
-5 | -0.1562 | 0.00645 | -0.0701 | -24.2171
-4.5 | -0.0807 | 0.00628 | -0.0704 | -12.8503
-4 | -0.0054 | 0.00613 | -0.0709 | -0.88091
-3.5 | 0.0695 | 0.00605 | -0.0716 | 11.4876
-3 | 0.1442 | 0.00591 | -0.0724 | 24.3993
-2.5 | 0.2189 | 0.0058 | -0.0734 | 37.7414
-2 | 0.2926 | 0.00568 | -0.0743 | 51.5141
-1.5 | 0.3668 | 0.00554 | -0.0755 | 66.2094
-1 | 0.441 | 0.00548 | -0.0767 | 80.4745
0.5 | 0.659 | 0.00483 | -0.0803 | 136.4389
1 | 0.734 | 0.00483 | -0.0816 | 151.9669
1.5 | 0.8081 | 0.00494 | -0.0828 | 163.583
2 | 0.8829 | 0.00502 | -0.0841 | 175.8765
2.5 | 0.9567 | 0.00514 | -0.0851 | 186.1284
3 | 1.031 | 0.00527 | -0.0862 | 195.6357
3.5 | 1.105 | 0.00543 | -0.087 | 203.4991
4 | 1.178 | 0.00565 | -0.0876 | 208.4956
4.5 | 1.249 | 0.00593 | -0.0878 | 210.6239
5 | 1.3202 | 0.00619 | -0.0878 | 213.2795
5.5 | 1.3877 | 0.00654 | -0.0871 | 212.1865
6 | 1.4486 | 0.00701 | -0.0853 | 206.6476
6.5 | 1.495 | 0.00763 | -0.0811 | 195.9371
7 | 1.5003 | 0.00885 | -0.0711 | 169.5254
7.5 | 1.5228 | 0.01045 | -0.0649 | 145.7225
8 | 1.5559 | 0.01199 | -0.0604 | 129.7665
8.5 | 1.5869 | 0.01375 | -0.0559 | 115.4109
9 | 1.6077 | 0.01601 | -0.0507 | 100.4185
9.5 | 1.6408 | 0.01793 | -0.0468 | 91.5114
10 | 1.6434 | 0.02128 | -0.041 | 77.2274
10.5 | 1.6271 | 0.02591 | -0.0349 | 62.7981
11 | 1.5886 | 0.03219 | -0.0288 | 49.3507
11.5 | 1.5644 | 0.03827 | -0.0246 | 40.878
12 | 1.5461 | 0.04442 | -0.0215 | 34.8064
12.5 | 1.5315 | 0.05062 | -0.0191 | 30.2548
13 | 1.5443 | 0.05711 | -0.0215 | 27.0408
13.5 | 1.546 | 0.06372 | -0.022 | 24.2624
14 | 1.5477 | 0.07114 | -0.0238 | 21.7557
14.5 | 1.5156 | 0.07743 | -0.0191 | 19.5738
15 | 1.4988 | 0.08549 | -0.0196 | 17.5319