## index
index | Re | Mach | Datasource
1 | 50000 | 0 | JavaFoil+Calcfoil stall+Eppler ext transition
2 | 50000 | 0 | XFOIL ncrit=9
3 | 50000 | 0.1 | JavaFoil+Calcfoil stall+Eppler ext transition
4 | 50000 | 0.1 | XFOIL ncrit=9
5 | 50000 | 0.25 | JavaFoil+Calcfoil stall+Eppler ext transition
6 | 50000 | 0.25 | XFOIL ncrit=9
7 | 50000 | 0.5 | JavaFoil+Calcfoil stall+Eppler ext transition
8 | 50000 | 0.5 | XFOIL ncrit=9
9 | 100000 | 0 | JavaFoil+Calcfoil stall+Eppler ext transition
10 | 100000 | 0 | XFOIL ncrit=9
11 | 100000 | 0.1 | JavaFoil+Calcfoil stall+Eppler ext transition
12 | 100000 | 0.1 | XFOIL ncrit=9
13 | 100000 | 0.25 | JavaFoil+Calcfoil stall+Eppler ext transition
14 | 100000 | 0.25 | XFOIL ncrit=9
15 | 100000 | 0.5 | JavaFoil+Calcfoil stall+Eppler ext transition
16 | 100000 | 0.5 | XFOIL ncrit=9
17 | 250000 | 0 | JavaFoil+Calcfoil stall+Eppler ext transition
18 | 250000 | 0 | XFOIL ncrit=9
19 | 250000 | 0.1 | JavaFoil+Calcfoil stall+Eppler ext transition
20 | 250000 | 0.1 | XFOIL ncrit=9
21 | 250000 | 0.25 | JavaFoil+Calcfoil stall+Eppler ext transition
22 | 250000 | 0.25 | XFOIL ncrit=9
23 | 250000 | 0.5 | JavaFoil+Calcfoil stall+Eppler ext transition
24 | 250000 | 0.5 | XFOIL ncrit=9
25 | 500000 | 0 | JavaFoil+Calcfoil stall+Eppler ext transition
26 | 500000 | 0 | XFOIL ncrit=9
27 | 500000 | 0.1 | JavaFoil+Calcfoil stall+Eppler ext transition
28 | 500000 | 0.1 | XFOIL ncrit=9
29 | 500000 | 0.25 | JavaFoil+Calcfoil stall+Eppler ext transition
30 | 500000 | 0.25 | XFOIL ncrit=9
31 | 500000 | 0.5 | JavaFoil+Calcfoil stall+Eppler ext transition
32 | 500000 | 0.5 | XFOIL ncrit=9
33 | 750000 | 0 | JavaFoil+Calcfoil stall+Eppler ext transition
34 | 750000 | 0 | XFOIL ncrit=9
35 | 750000 | 0.1 | JavaFoil+Calcfoil stall+Eppler ext transition
36 | 750000 | 0.1 | XFOIL ncrit=9
37 | 750000 | 0.25 | JavaFoil+Calcfoil stall+Eppler ext transition
38 | 750000 | 0.25 | XFOIL ncrit=9
39 | 750000 | 0.5 | JavaFoil+Calcfoil stall+Eppler ext transition
40 | 750000 | 0.5 | XFOIL ncrit=9
41 | 1000000 | 0 | JavaFoil+Calcfoil stall+Eppler ext transition
42 | 1000000 | 0 | XFOIL ncrit=9
43 | 1000000 | 0.1 | JavaFoil+Calcfoil stall+Eppler ext transition
44 | 1000000 | 0.1 | XFOIL ncrit=9
45 | 1000000 | 0.25 | JavaFoil+Calcfoil stall+Eppler ext transition
46 | 1000000 | 0.25 | XFOIL ncrit=9
47 | 1000000 | 0.5 | JavaFoil+Calcfoil stall+Eppler ext transition
48 | 1000000 | 0.5 | XFOIL ncrit=9
49 | 2000000 | 0 | JavaFoil+Calcfoil stall+Eppler ext transition
50 | 2000000 | 0 | XFOIL ncrit=9
51 | 2000000 | 0.1 | JavaFoil+Calcfoil stall+Eppler ext transition
52 | 2000000 | 0.1 | XFOIL ncrit=9
53 | 2000000 | 0.25 | JavaFoil+Calcfoil stall+Eppler ext transition
54 | 2000000 | 0.25 | XFOIL ncrit=9
55 | 2000000 | 0.5 | JavaFoil+Calcfoil stall+Eppler ext transition
56 | 2000000 | 0.5 | XFOIL ncrit=9
57 | 3000000 | 0 | JavaFoil+Calcfoil stall+Eppler ext transition
58 | 3000000 | 0 | XFOIL ncrit=9
59 | 3000000 | 0.1 | JavaFoil+Calcfoil stall+Eppler ext transition
60 | 3000000 | 0.1 | XFOIL ncrit=9
61 | 3000000 | 0.25 | JavaFoil+Calcfoil stall+Eppler ext transition
62 | 3000000 | 0.25 | XFOIL ncrit=9
63 | 3000000 | 0.5 | JavaFoil+Calcfoil stall+Eppler ext transition
64 | 3000000 | 0.5 | XFOIL ncrit=9
65 | 4000000 | 0 | JavaFoil+Calcfoil stall+Eppler ext transition
66 | 4000000 | 0 | XFOIL ncrit=9
67 | 4000000 | 0.1 | JavaFoil+Calcfoil stall+Eppler ext transition
68 | 4000000 | 0.1 | XFOIL ncrit=9
69 | 4000000 | 0.25 | JavaFoil+Calcfoil stall+Eppler ext transition
70 | 4000000 | 0.25 | XFOIL ncrit=9
71 | 4000000 | 0.5 | JavaFoil+Calcfoil stall+Eppler ext transition
72 | 4000000 | 0.5 | XFOIL ncrit=9
73 | 5000000 | 0 | JavaFoil+Calcfoil stall+Eppler ext transition
74 | 5000000 | 0 | XFOIL ncrit=9
75 | 5000000 | 0.1 | JavaFoil+Calcfoil stall+Eppler ext transition
76 | 5000000 | 0.1 | XFOIL ncrit=9
77 | 5000000 | 0.25 | JavaFoil+Calcfoil stall+Eppler ext transition
78 | 5000000 | 0.25 | XFOIL ncrit=9
79 | 5000000 | 0.5 | JavaFoil+Calcfoil stall+Eppler ext transition
80 | 5000000 | 0.5 | XFOIL ncrit=9
81 | 6000000 | 0 | JavaFoil+Calcfoil stall+Eppler ext transition
82 | 6000000 | 0 | XFOIL ncrit=9
83 | 6000000 | 0.1 | JavaFoil+Calcfoil stall+Eppler ext transition
84 | 6000000 | 0.1 | XFOIL ncrit=9
85 | 6000000 | 0.25 | JavaFoil+Calcfoil stall+Eppler ext transition
86 | 6000000 | 0.25 | XFOIL ncrit=9
87 | 6000000 | 0.5 | JavaFoil+Calcfoil stall+Eppler ext transition
88 | 6000000 | 0.5 | XFOIL ncrit=9
89 | 7000000 | 0 | JavaFoil+Calcfoil stall+Eppler ext transition
90 | 7000000 | 0 | XFOIL ncrit=9
91 | 7000000 | 0.1 | JavaFoil+Calcfoil stall+Eppler ext transition
92 | 7000000 | 0.1 | XFOIL ncrit=9
93 | 7000000 | 0.25 | JavaFoil+Calcfoil stall+Eppler ext transition
94 | 7000000 | 0.25 | XFOIL ncrit=9
95 | 7000000 | 0.5 | JavaFoil+Calcfoil stall+Eppler ext transition
96 | 7000000 | 0.5 | XFOIL ncrit=9
97 | 8000000 | 0 | JavaFoil+Calcfoil stall+Eppler ext transition
98 | 8000000 | 0 | XFOIL ncrit=9
99 | 8000000 | 0.1 | JavaFoil+Calcfoil stall+Eppler ext transition
100 | 8000000 | 0.1 | XFOIL ncrit=9
101 | 8000000 | 0.25 | JavaFoil+Calcfoil stall+Eppler ext transition
102 | 8000000 | 0.25 | XFOIL ncrit=9
103 | 8000000 | 0.5 | JavaFoil+Calcfoil stall+Eppler ext transition
104 | 8000000 | 0.5 | XFOIL ncrit=9
105 | 10000000 | 0 | JavaFoil+Calcfoil stall+Eppler ext transition
106 | 10000000 | 0 | XFOIL ncrit=9
107 | 10000000 | 0.1 | JavaFoil+Calcfoil stall+Eppler ext transition
108 | 10000000 | 0.1 | XFOIL ncrit=9
109 | 10000000 | 0.25 | JavaFoil+Calcfoil stall+Eppler ext transition
110 | 10000000 | 0.25 | XFOIL ncrit=9
111 | 10000000 | 0.5 | JavaFoil+Calcfoil stall+Eppler ext transition
112 | 10000000 | 0.5 | XFOIL ncrit=9
113 | 12000000 | 0 | JavaFoil+Calcfoil stall+Eppler ext transition
114 | 12000000 | 0 | XFOIL ncrit=9
115 | 12000000 | 0.1 | JavaFoil+Calcfoil stall+Eppler ext transition
116 | 12000000 | 0.1 | XFOIL ncrit=9
117 | 12000000 | 0.25 | JavaFoil+Calcfoil stall+Eppler ext transition
118 | 12000000 | 0.25 | XFOIL ncrit=9
119 | 12000000 | 0.5 | JavaFoil+Calcfoil stall+Eppler ext transition
120 | 12000000 | 0.5 | XFOIL ncrit=9
121 | 14000000 | 0 | JavaFoil+Calcfoil stall+Eppler ext transition
122 | 14000000 | 0 | XFOIL ncrit=9
123 | 14000000 | 0.1 | JavaFoil+Calcfoil stall+Eppler ext transition
124 | 14000000 | 0.1 | XFOIL ncrit=9
125 | 14000000 | 0.25 | JavaFoil+Calcfoil stall+Eppler ext transition
126 | 14000000 | 0.25 | XFOIL ncrit=9
127 | 14000000 | 0.5 | JavaFoil+Calcfoil stall+Eppler ext transition
128 | 14000000 | 0.5 | XFOIL ncrit=9
129 | 16000000 | 0 | JavaFoil+Calcfoil stall+Eppler ext transition
130 | 16000000 | 0 | XFOIL ncrit=9
131 | 16000000 | 0.1 | JavaFoil+Calcfoil stall+Eppler ext transition
132 | 16000000 | 0.1 | XFOIL ncrit=9
133 | 16000000 | 0.25 | JavaFoil+Calcfoil stall+Eppler ext transition
134 | 16000000 | 0.25 | XFOIL ncrit=9
135 | 16000000 | 0.5 | JavaFoil+Calcfoil stall+Eppler ext transition
136 | 16000000 | 0.5 | XFOIL ncrit=9
137 | 18000000 | 0 | JavaFoil+Calcfoil stall+Eppler ext transition
138 | 18000000 | 0 | XFOIL ncrit=9
139 | 18000000 | 0.1 | JavaFoil+Calcfoil stall+Eppler ext transition
140 | 18000000 | 0.1 | XFOIL ncrit=9
141 | 18000000 | 0.25 | JavaFoil+Calcfoil stall+Eppler ext transition
142 | 18000000 | 0.25 | XFOIL ncrit=9
143 | 18000000 | 0.5 | JavaFoil+Calcfoil stall+Eppler ext transition
144 | 18000000 | 0.5 | XFOIL ncrit=9
145 | 20000000 | 0 | JavaFoil+Calcfoil stall+Eppler ext transition
146 | 20000000 | 0 | XFOIL ncrit=9
147 | 20000000 | 0.1 | JavaFoil+Calcfoil stall+Eppler ext transition
148 | 20000000 | 0.1 | XFOIL ncrit=9
149 | 20000000 | 0.25 | JavaFoil+Calcfoil stall+Eppler ext transition
150 | 20000000 | 0.25 | XFOIL ncrit=9
151 | 20000000 | 0.5 | JavaFoil+Calcfoil stall+Eppler ext transition
152 | 20000000 | 0.5 | XFOIL ncrit=9

## 1. Re 50k Mach 0.00 (1)
BIGFOIL.COM POLAR EXPORT
NACA65-611 a=0.8
NACA65-611 a=0.8 |  |  |  | Cl Max: | 1.096 | at alpha= | 5 | deg
JavaFoil+Calcfoil stall+Eppler ext transition |  |  |  | L/D Max: | 46.299 | at alpha= | 4 | deg
Re: | 50000 |  |  | Cd Min: | 0.01696 | at alpha= | -0.5 | deg
Mach: | 0 |  |  | Cl=0 at alpha= | -4.6956 | deg
|  |  |  | @ Cl=0.1, Cd= | 0.042641
|  |  |  | @ Cl=0.4, Cd= | 0.023288
|  |  |  | @ Cl=0.6, Cd= | 0.017926
alpha (deg) | Cl | Cd | Cm | Cl/Cd
-17.5 | -0.316 | 0.42635 | -0.029 | -0.74
-17 | -0.33 | 0.38006 | -0.029 | -0.869
-16.5 | -0.345 | 0.36459 | -0.028 | -0.945
-16 | -0.359 | 0.32119 | -0.029 | -1.117
-15.5 | -0.373 | 0.30068 | -0.029 | -1.24
-15 | -0.386 | 0.27466 | -0.029 | -1.406
-14.5 | -0.398 | 0.24678 | -0.03 | -1.615
-14 | -0.409 | 0.23243 | -0.03 | -1.761
-13.5 | -0.418 | 0.2128 | -0.03 | -1.966
-13 | -0.425 | 0.19192 | -0.031 | -2.215
-12.5 | -0.427 | 0.17239 | -0.031 | -2.475
-12 | -0.424 | 0.1611 | -0.033 | -2.63
-11.5 | -0.418 | 0.14274 | -0.034 | -2.925
-11 | -0.408 | 0.12731 | -0.034 | -3.205
-10.5 | -0.395 | 0.11507 | -0.035 | -3.431
-10 | -0.378 | 0.10901 | -0.035 | -3.466
-9.5 | -0.357 | 0.09604 | -0.036 | -3.718
-9 | -0.333 | 0.08971 | -0.036 | -3.707
-8.5 | -0.304 | 0.08351 | -0.037 | -3.645
-8 | -0.273 | 0.07607 | -0.037 | -3.585
-7.5 | -0.238 | 0.06923 | -0.038 | -3.436
-7 | -0.2 | 0.06363 | -0.039 | -3.145
-6.5 | -0.16 | 0.05984 | -0.039 | -2.672
-6 | -0.117 | 0.05622 | -0.04 | -2.089
-5.5 | -0.073 | 0.05235 | -0.041 | -1.398
-5 | -0.028 | 0.04868 | -0.041 | -0.573
-4.5 | 0.018 | 0.04624 | -0.042 | 0.395
-4 | 0.065 | 0.04383 | -0.044 | 1.486
-3.5 | 0.113 | 0.0422 | -0.045 | 2.666
-3 | 0.16 | 0.04065 | -0.047 | 3.944
-2.5 | 0.208 | 0.03929 | -0.048 | 5.301
-2 | 0.256 | 0.03835 | -0.049 | 6.686
-1.5 | 0.305 | 0.03746 | -0.053 | 8.143
-1 | 0.439 | 0.01747 | -0.11 | 25.123
-0.5 | 0.498 | 0.01696 | -0.111 | 29.354
0 | 0.542 | 0.01767 | -0.112 | 30.647
0.5 | 0.599 | 0.01792 | -0.112 | 33.418
1 | 0.655 | 0.01828 | -0.113 | 35.85
1.5 | 0.712 | 0.01864 | -0.113 | 38.204
2 | 0.769 | 0.01902 | -0.114 | 40.416
2.5 | 0.822 | 0.01946 | -0.114 | 42.242
3 | 0.876 | 0.01994 | -0.115 | 43.934
3.5 | 0.929 | 0.02056 | -0.115 | 45.184
4 | 0.981 | 0.02119 | -0.115 | 46.299
4.5 | 1.046 | 0.02391 | -0.118 | 43.751
5 | 1.096 | 0.02481 | -0.118 | 44.178
5.5 | 0.939 | 0.04449 | -0.051 | 21.118
6 | 0.974 | 0.04797 | -0.049 | 20.307
6.5 | 1.006 | 0.05174 | -0.047 | 19.444
7 | 1.034 | 0.05625 | -0.046 | 18.391
7.5 | 1.059 | 0.05988 | -0.045 | 17.685
8 | 1.074 | 0.06588 | -0.044 | 16.305
8.5 | 1.082 | 0.07276 | -0.041 | 14.864
9 | 1.082 | 0.07873 | -0.04 | 13.747
9.5 | 1.076 | 0.08685 | -0.039 | 12.392
10 | 1.063 | 0.09768 | -0.037 | 10.886

## 2. Re 50k Mach 0.00 (2)
BIGFOIL.COM POLAR EXPORT
NACA65-611 a=0.8
NACA65-611 a=0.8 |  |  |  | Cl Max: | 1.3358 | at alpha= | 10.5 | deg
XFOIL ncrit=9 |  |  |  | L/D Max: | 30.524 | at alpha= | 8 | deg
Re: | 50000 |  |  | Cd Min: | 0.23177 | at alpha= | -19 | deg
Mach: | 0 |  |  | Cl=0 at alpha= | -0.0085837 | deg
|  |  |  | @ Cl=0.1, Cd= | 0.033464
|  |  |  | @ Cl=0.4, Cd= | 0.051742
|  |  |  | @ Cl=0.6, Cd= | 0.066137
alpha (deg) | Cl | Cd | Cm | Cl/Cd
-20 | -0.5198 | 0.23116 | -0.0109 | -2.2487
-19.5 | -0.5077 | 0.22923 | -0.0159 | -2.2148
-19 | -0.5043 | 0.23177 | -0.0212 | -2.1759
-18.5 | -0.472 | 0.21388 | -0.0221 | -2.2068
-18 | -0.4547 | 0.20751 | -0.0251 | -2.1912
-17.5 | -0.441 | 0.20275 | -0.0287 | -2.1751
-17 | -0.4386 | 0.2031 | -0.0336 | -2.1595
-16.5 | -0.4128 | 0.19063 | -0.0348 | -2.1655
-16 | -0.3974 | 0.18452 | -0.0371 | -2.1537
-15.5 | -0.3979 | 0.18391 | -0.0413 | -2.1636
-15 | -0.3741 | 0.17306 | -0.0418 | -2.1617
-14.5 | -0.366 | 0.16837 | -0.0439 | -2.1738
-14 | -0.3809 | 0.16961 | -0.0475 | -2.2457
-13.5 | -0.3481 | 0.15674 | -0.0459 | -2.2209
-13 | -0.3626 | 0.15621 | -0.0476 | -2.3212
-12.5 | -0.3431 | 0.14705 | -0.0456 | -2.3332
-12 | -0.3667 | 0.14708 | -0.0461 | -2.4932
-11.5 | -0.3521 | 0.1391 | -0.0431 | -2.5313
-11 | -0.3548 | 0.1342 | -0.041 | -2.6438
-10.5 | -0.3777 | 0.13283 | -0.0395 | -2.8435
-10 | -0.371 | 0.12637 | -0.0363 | -2.9358
-9.5 | -0.3763 | 0.12166 | -0.0334 | -3.093
-9 | -0.3892 | 0.11773 | -0.0305 | -3.3059
-8.5 | -0.4303 | 0.11722 | -0.0277 | -3.6709
-8 | -0.4125 | 0.10985 | -0.0231 | -3.7551
-7.5 | -0.4332 | 0.10671 | -0.0186 | -4.0596
-7 | -0.4684 | 0.10456 | -0.0131 | -4.4797
-6.5 | -0.4768 | 0.10015 | -0.0072 | -4.7609
-6 | -0.4987 | 0.09662 | -0.0022 | -5.1615
-5.5 | -0.4997 | 0.09201 | 0.0045 | -5.4309
-5 | -0.4974 | 0.08774 | 0.0127 | -5.669
-4.5 | -0.4755 | 0.08314 | 0.0226 | -5.7193
-3.5 | -0.3673 | 0.05106 | -0.0514 | -7.1935
-3 | -0.2801 | 0.04283 | -0.0603 | -6.5398
-2.5 | -0.2213 | 0.03891 | -0.0616 | -5.6875
-2 | -0.1714 | 0.03612 | -0.0616 | -4.7453
-1.5 | -0.1239 | 0.03447 | -0.0604 | -3.5944
-1 | -0.0776 | 0.03352 | -0.0589 | -2.315
-0.5 | -0.0229 | 0.03272 | -0.0598 | -0.69988
0 | 0.0004 | 0.03008 | -0.0515 | 0.013298
0.5 | 0.0463 | 0.03151 | -0.0523 | 1.4694
1 | 0.0901 | 0.03307 | -0.0531 | 2.7245
1.5 | 0.1323 | 0.03475 | -0.0538 | 3.8072
2 | 0.1731 | 0.03656 | -0.0543 | 4.7347
2.5 | 0.2127 | 0.03852 | -0.0547 | 5.5218
3 | 0.251 | 0.04063 | -0.0552 | 6.1777
3.5 | 0.288 | 0.04291 | -0.0556 | 6.7117
4 | 0.3238 | 0.04537 | -0.0561 | 7.1369
4.5 | 0.3584 | 0.04806 | -0.0566 | 7.4573
5 | 0.3913 | 0.05098 | -0.0572 | 7.6756
5.5 | 0.4379 | 0.05506 | -0.061 | 7.9531
6 | 0.5102 | 0.06106 | -0.0696 | 8.3557
6.5 | 0.5692 | 0.0659 | -0.0753 | 8.6373
7 | 0.7199 | 0.06706 | -0.0854 | 10.7352
7.5 | 0.8008 | 0.06805 | -0.0878 | 11.7678
8 | 1.0427 | 0.03416 | -0.0667 | 30.524
8.5 | 1.0246 | 0.04098 | -0.0588 | 25.0024
9 | 1.2154 | 0.04694 | -0.0696 | 25.8926
9.5 | 1.2928 | 0.05532 | -0.0715 | 23.3695
10 | 1.3167 | 0.06363 | -0.0677 | 20.6931
10.5 | 1.3358 | 0.07369 | -0.0641 | 18.1273
11 | 1.2769 | 0.07878 | -0.0527 | 16.2084
11.5 | 1.2283 | 0.08709 | -0.0465 | 14.1038
12 | 1.2112 | 0.09829 | -0.0449 | 12.3227
12.5 | 1.1156 | 0.10995 | -0.0471 | 10.1464
13 | 1.0495 | 0.12933 | -0.0576 | 8.1149
13.5 | 0.9238 | 0.17525 | -0.0988 | 5.2713
14 | 0.9524 | 0.18667 | -0.1005 | 5.1021
14.5 | 0.9551 | 0.19406 | -0.1036 | 4.9217
15 | 0.9542 | 0.19985 | -0.1073 | 4.7746
15.5 | 0.9715 | 0.20769 | -0.1094 | 4.6776

## 3. Re 50k Mach 0.10 (1)
BIGFOIL.COM POLAR EXPORT
NACA65-611 a=0.8
NACA65-611 a=0.8 |  |  |  | Cl Max: | 1.101 | at alpha= | 5 | deg
JavaFoil+Calcfoil stall+Eppler ext transition |  |  |  | L/D Max: | 46.295 | at alpha= | 4 | deg
Re: | 50000 |  |  | Cd Min: | 0.01697 | at alpha= | -0.5 | deg
Mach: | 0.1 |  |  | Cl=0 at alpha= | -4.6956 | deg
|  |  |  | @ Cl=0.1, Cd= | 0.042817
|  |  |  | @ Cl=0.4, Cd= | 0.023569
|  |  |  | @ Cl=0.6, Cd= | 0.017942
alpha (deg) | Cl | Cd | Cm | Cl/Cd
-17.5 | -0.274 | 0.46341 | -0.028 | -0.59
-17 | -0.29 | 0.43431 | -0.029 | -0.668
-16.5 | -0.306 | 0.41735 | -0.028 | -0.734
-16 | -0.323 | 0.34987 | -0.029 | -0.923
-15.5 | -0.339 | 0.3396 | -0.029 | -1
-15 | -0.355 | 0.30337 | -0.029 | -1.172
-14.5 | -0.371 | 0.26602 | -0.03 | -1.393
-14 | -0.384 | 0.24231 | -0.03 | -1.587
-13.5 | -0.397 | 0.21915 | -0.03 | -1.809
-13 | -0.406 | 0.19539 | -0.031 | -2.08
-12.5 | -0.411 | 0.17679 | -0.032 | -2.323
-12 | -0.41 | 0.16781 | -0.032 | -2.445
-11.5 | -0.407 | 0.14835 | -0.033 | -2.742
-11 | -0.399 | 0.13715 | -0.034 | -2.912
-10.5 | -0.388 | 0.12152 | -0.035 | -3.195
-10 | -0.373 | 0.10954 | -0.035 | -3.407
-9.5 | -0.354 | 0.10141 | -0.036 | -3.489
-9 | -0.331 | 0.09272 | -0.036 | -3.565
-8.5 | -0.303 | 0.08394 | -0.037 | -3.613
-8 | -0.272 | 0.07766 | -0.037 | -3.506
-7.5 | -0.238 | 0.07031 | -0.038 | -3.384
-7 | -0.2 | 0.06439 | -0.039 | -3.112
-6.5 | -0.16 | 0.06049 | -0.039 | -2.65
-6 | -0.118 | 0.05589 | -0.04 | -2.108
-5.5 | -0.073 | 0.05204 | -0.04 | -1.412
-5 | -0.028 | 0.04892 | -0.042 | -0.573
-4.5 | 0.018 | 0.04615 | -0.042 | 0.397
-4 | 0.065 | 0.04418 | -0.044 | 1.481
-3.5 | 0.113 | 0.04231 | -0.046 | 2.672
-3 | 0.161 | 0.04069 | -0.047 | 3.959
-2.5 | 0.209 | 0.03936 | -0.048 | 5.318
-2 | 0.258 | 0.03839 | -0.05 | 6.714
-1.5 | 0.306 | 0.03753 | -0.053 | 8.166
-1 | 0.441 | 0.01748 | -0.111 | 25.224
-0.5 | 0.5 | 0.01697 | -0.111 | 29.474
0 | 0.544 | 0.01771 | -0.112 | 30.736
0.5 | 0.602 | 0.01795 | -0.113 | 33.525
1 | 0.659 | 0.01833 | -0.113 | 35.936
1.5 | 0.716 | 0.01869 | -0.114 | 38.296
2 | 0.772 | 0.01908 | -0.114 | 40.489
2.5 | 0.826 | 0.01952 | -0.115 | 42.294
3 | 0.88 | 0.02004 | -0.115 | 43.929
3.5 | 0.933 | 0.02065 | -0.116 | 45.213
4 | 0.985 | 0.02129 | -0.116 | 46.295
4.5 | 1.051 | 0.02409 | -0.118 | 43.623
5 | 1.101 | 0.02499 | -0.119 | 44.048
5.5 | 0.943 | 0.04452 | -0.051 | 21.188
6 | 0.978 | 0.04783 | -0.049 | 20.446
6.5 | 1.009 | 0.05141 | -0.047 | 19.637
7 | 1.037 | 0.05571 | -0.046 | 18.622
7.5 | 1.061 | 0.06046 | -0.045 | 17.55
8 | 1.075 | 0.06666 | -0.044 | 16.124
8.5 | 1.08 | 0.07256 | -0.041 | 14.889
9 | 1.079 | 0.08012 | -0.039 | 13.463
9.5 | 1.07 | 0.08697 | -0.039 | 12.298
10 | 1.053 | 0.0992 | -0.037 | 10.616

## 4. Re 50k Mach 0.10 (2)
BIGFOIL.COM POLAR EXPORT
NACA65-611 a=0.8
NACA65-611 a=0.8 |  |  |  | Cl Max: | 1.3307 | at alpha= | 10.5 | deg
XFOIL ncrit=9 |  |  |  | L/D Max: | 29.7908 | at alpha= | 8 | deg
Re: | 50000 |  |  | Cd Min: | 0.23345 | at alpha= | -19 | deg
Mach: | 0.1 |  |  | Cl=0 at alpha= | 0.014039 | deg
|  |  |  | @ Cl=0.1, Cd= | 0.03361
|  |  |  | @ Cl=0.4, Cd= | 0.051896
|  |  |  | @ Cl=0.6, Cd= | 0.066334
alpha (deg) | Cl | Cd | Cm | Cl/Cd
-20 | -0.5209 | 0.23188 | -0.011 | -2.2464
-19.5 | -0.5095 | 0.23061 | -0.0162 | -2.2094
-19 | -0.5067 | 0.23345 | -0.0216 | -2.1705
-18.5 | -0.4721 | 0.21418 | -0.0222 | -2.2042
-18 | -0.455 | 0.20798 | -0.0252 | -2.1877
-17.5 | -0.4418 | 0.20354 | -0.029 | -2.1706
-17 | -0.4405 | 0.20447 | -0.034 | -2.1544
-16.5 | -0.412 | 0.19079 | -0.0349 | -2.1594
-16 | -0.3975 | 0.18504 | -0.0374 | -2.1482
-15.5 | -0.3997 | 0.18515 | -0.0417 | -2.1588
-15 | -0.3732 | 0.17335 | -0.042 | -2.1529
-14.5 | -0.3668 | 0.16918 | -0.0443 | -2.1681
-14 | -0.383 | 0.17082 | -0.0479 | -2.2421
-13.5 | -0.348 | 0.15725 | -0.046 | -2.213
-13 | -0.365 | 0.15734 | -0.0479 | -2.3198
-12.5 | -0.343 | 0.14758 | -0.0456 | -2.3242
-12 | -0.3691 | 0.14815 | -0.0462 | -2.4914
-11.5 | -0.3538 | 0.13997 | -0.0432 | -2.5277
-11 | -0.3532 | 0.13457 | -0.0408 | -2.6247
-10.5 | -0.3807 | 0.13389 | -0.0397 | -2.8434
-10 | -0.3729 | 0.12721 | -0.0364 | -2.9314
-9.5 | -0.3757 | 0.12219 | -0.0334 | -3.0747
-9 | -0.3859 | 0.11802 | -0.0304 | -3.2698
-8.5 | -0.3983 | 0.11412 | -0.027 | -3.4902
-8 | -0.45 | 0.11429 | -0.0236 | -3.9374
-7.5 | -0.436 | 0.10756 | -0.0187 | -4.0536
-7 | -0.4722 | 0.10547 | -0.0131 | -4.4771
-6.5 | -0.4808 | 0.10104 | -0.0073 | -4.7585
-6 | -0.4822 | 0.09598 | -0.0012 | -5.024
-5.5 | -0.5055 | 0.09293 | 0.0041 | -5.4396
-5 | -0.5035 | 0.08866 | 0.0126 | -5.679
-4.5 | -0.479 | 0.08388 | 0.0229 | -5.7105
-4 | -0.3851 | 0.07583 | 0.0266 | -5.0785
-3 | -0.2838 | 0.04336 | -0.0603 | -6.5452
-2.5 | -0.2248 | 0.03929 | -0.0617 | -5.7216
-2 | -0.1743 | 0.0364 | -0.0618 | -4.7885
-1.5 | -0.1263 | 0.03469 | -0.0607 | -3.6408
-1 | -0.0798 | 0.03369 | -0.0592 | -2.3687
-0.5 | -0.0259 | 0.03298 | -0.0597 | -0.78532
0 | -0.0013 | 0.03018 | -0.0516 | -0.043075
0.5 | 0.045 | 0.03161 | -0.0525 | 1.4236
1 | 0.0892 | 0.03318 | -0.0533 | 2.6884
1.5 | 0.1317 | 0.03487 | -0.0539 | 3.7769
2 | 0.1728 | 0.0367 | -0.0545 | 4.7084
2.5 | 0.2125 | 0.03867 | -0.0549 | 5.4952
3 | 0.2511 | 0.04079 | -0.0554 | 6.1559
3.5 | 0.2883 | 0.04308 | -0.0558 | 6.6922
4 | 0.3243 | 0.04557 | -0.0563 | 7.1165
4.5 | 0.359 | 0.04827 | -0.0569 | 7.4373
5 | 0.3921 | 0.05122 | -0.0575 | 7.6552
5.5 | 0.4426 | 0.05554 | -0.062 | 7.969
6 | 0.5092 | 0.06103 | -0.0696 | 8.3434
6.5 | 0.5723 | 0.06611 | -0.0758 | 8.6568
7 | 0.7183 | 0.06729 | -0.0852 | 10.6747
7.5 | 0.7985 | 0.06841 | -0.0875 | 11.6723
8 | 1.0394 | 0.03489 | -0.0658 | 29.7908
8.5 | 1.0252 | 0.04152 | -0.0584 | 24.6917
9 | 1.2198 | 0.0476 | -0.0692 | 25.6261
9.5 | 1.292 | 0.05598 | -0.0703 | 23.0797
10 | 1.3157 | 0.06453 | -0.0667 | 20.389
10.5 | 1.3307 | 0.07456 | -0.0628 | 17.8474
11 | 1.2701 | 0.07926 | -0.0515 | 16.0245
11.5 | 1.2163 | 0.08761 | -0.0457 | 13.8831
12 | 1.1704 | 0.09815 | -0.0443 | 11.9246
12.5 | 1.1182 | 0.11086 | -0.0471 | 10.0866
13 | 1.0452 | 0.13116 | -0.0588 | 7.9689
13.5 | 0.732 | 0.16325 | -0.0824 | 4.4839
14 | 0.7554 | 0.17335 | -0.0839 | 4.3577
14.5 | 0.7483 | 0.17836 | -0.0864 | 4.1954
15 | 0.7528 | 0.18503 | -0.0886 | 4.0685
15.5 | 0.7611 | 0.19233 | -0.0906 | 3.9573

## 5. Re 50k Mach 0.25 (1)
BIGFOIL.COM POLAR EXPORT
NACA65-611 a=0.8
NACA65-611 a=0.8 |  |  |  | Cl Max: | 1.077 | at alpha= | 4.5 | deg
JavaFoil+Calcfoil stall+Eppler ext transition |  |  |  | L/D Max: | 46.277 | at alpha= | 4 | deg
Re: | 50000 |  |  | Cd Min: | 0.01725 | at alpha= | -0.5 | deg
Mach: | 0.25 |  |  | Cl=0 at alpha= | -4.6979 | deg
|  |  |  | @ Cl=0.1, Cd= | 0.043319
|  |  |  | @ Cl=0.4, Cd= | 0.02547
|  |  |  | @ Cl=0.6, Cd= | 0.018205
alpha (deg) | Cl | Cd | Cm | Cl/Cd
-15 | -0.059 | 0.45497 | -0.035 | -0.13
-14.5 | -0.056 | 0.38998 | -0.035 | -0.144
-14 | -0.13 | 0.66976 | -0.031 | -0.195
-13.5 | -0.187 | 0.49966 | -0.032 | -0.375
-13 | -0.232 | 0.36929 | -0.033 | -0.628
-12.5 | -0.266 | 0.2863 | -0.033 | -0.928
-12 | -0.291 | 0.23338 | -0.033 | -1.247
-11.5 | -0.311 | 0.20433 | -0.031 | -1.52
-11 | -0.324 | 0.17571 | -0.032 | -1.844
-10.5 | -0.331 | 0.15168 | -0.034 | -2.184
-10 | -0.332 | 0.13147 | -0.035 | -2.522
-9.5 | -0.325 | 0.11661 | -0.036 | -2.788
-9 | -0.312 | 0.1036 | -0.037 | -3.011
-8.5 | -0.292 | 0.09506 | -0.037 | -3.076
-8 | -0.267 | 0.08441 | -0.038 | -3.163
-7.5 | -0.236 | 0.07464 | -0.039 | -3.166
-7 | -0.201 | 0.06774 | -0.039 | -2.968
-6.5 | -0.162 | 0.06175 | -0.04 | -2.624
-6 | -0.12 | 0.05783 | -0.041 | -2.07
-5.5 | -0.075 | 0.05353 | -0.041 | -1.399
-5 | -0.029 | 0.04983 | -0.042 | -0.575
-4.5 | 0.019 | 0.04684 | -0.043 | 0.401
-4 | 0.067 | 0.04476 | -0.044 | 1.498
-3.5 | 0.116 | 0.04262 | -0.046 | 2.72
-3 | 0.165 | 0.04098 | -0.048 | 4.034
-2.5 | 0.215 | 0.03965 | -0.049 | 5.421
-2 | 0.265 | 0.03869 | -0.051 | 6.842
-1.5 | 0.315 | 0.0379 | -0.053 | 8.304
-1 | 0.453 | 0.01772 | -0.114 | 25.577
-0.5 | 0.514 | 0.01725 | -0.114 | 29.8
0 | 0.559 | 0.01801 | -0.115 | 31.033
0.5 | 0.618 | 0.01829 | -0.116 | 33.78
1 | 0.676 | 0.01865 | -0.116 | 36.267
1.5 | 0.735 | 0.01906 | -0.117 | 38.561
2 | 0.793 | 0.01949 | -0.117 | 40.69
2.5 | 0.848 | 0.01997 | -0.118 | 42.456
3 | 0.903 | 0.02056 | -0.118 | 43.94
3.5 | 0.958 | 0.02115 | -0.119 | 45.286
4 | 1.01 | 0.02183 | -0.119 | 46.277
4.5 | 1.077 | 0.02486 | -0.122 | 43.322
5 | 0.93 | 0.04164 | -0.06 | 22.346
5.5 | 0.965 | 0.04546 | -0.052 | 21.231
6 | 0.998 | 0.04922 | -0.049 | 20.285
6.5 | 1.027 | 0.05335 | -0.048 | 19.259
7 | 1.051 | 0.05837 | -0.047 | 18.008
7.5 | 1.069 | 0.06438 | -0.045 | 16.602
8 | 1.072 | 0.0699 | -0.043 | 15.34
8.5 | 1.063 | 0.07837 | -0.04 | 13.567
9 | 1.042 | 0.08649 | -0.039 | 12.052
9.5 | 1.009 | 0.09866 | -0.037 | 10.223

## 6. Re 50k Mach 0.25 (2)
BIGFOIL.COM POLAR EXPORT
NACA65-611 a=0.8
NACA65-611 a=0.8 |  |  |  | Cl Max: | 1.2918 | at alpha= | 10.5 | deg
XFOIL ncrit=9 |  |  |  | L/D Max: | 26.7421 | at alpha= | 8 | deg
Re: | 50000 |  |  | Cd Min: | 0.23929 | at alpha= | -19.5 | deg
Mach: | 0.25 |  |  | Cl=0 at alpha= | 0.1127 | deg
|  |  |  | @ Cl=0.1, Cd= | 0.034425
|  |  |  | @ Cl=0.4, Cd= | 0.052815
|  |  |  | @ Cl=0.6, Cd= | 0.064829
alpha (deg) | Cl | Cd | Cm | Cl/Cd
-20 | -0.5284 | 0.23719 | -0.0121 | -2.2277
-19.5 | -0.5212 | 0.23929 | -0.0179 | -2.1781
-19 | -0.4937 | 0.22398 | -0.0198 | -2.2042
-18.5 | -0.474 | 0.21652 | -0.0228 | -2.1892
-18 | -0.4577 | 0.21101 | -0.0264 | -2.1691
-17.5 | -0.4489 | 0.20945 | -0.0311 | -2.1432
-17 | -0.4322 | 0.20166 | -0.0342 | -2.1432
-16.5 | -0.4103 | 0.19266 | -0.0358 | -2.1297
-16 | -0.4013 | 0.18933 | -0.0394 | -2.1196
-15.5 | -0.3886 | 0.18283 | -0.0419 | -2.1255
-15 | -0.3712 | 0.17558 | -0.0432 | -2.1141
-14.5 | -0.3755 | 0.17497 | -0.0465 | -2.1461
-14 | -0.3526 | 0.16452 | -0.0462 | -2.1432
-13.5 | -0.3524 | 0.16131 | -0.0474 | -2.1846
-13 | -0.3456 | 0.155 | -0.0469 | -2.2297
-12.5 | -0.3483 | 0.15165 | -0.0463 | -2.2967
-12 | -0.3431 | 0.1456 | -0.0444 | -2.3565
-11.5 | -0.367 | 0.14549 | -0.0439 | -2.5225
-11 | -0.3546 | 0.13789 | -0.0408 | -2.5716
-10.5 | -0.357 | 0.13294 | -0.0385 | -2.6854
-10 | -0.3886 | 0.13269 | -0.0371 | -2.9286
-9.5 | -0.386 | 0.12672 | -0.0339 | -3.0461
-9 | -0.3917 | 0.12195 | -0.0306 | -3.212
-8.5 | -0.4031 | 0.11794 | -0.0272 | -3.4178
-8 | -0.4255 | 0.11504 | -0.0235 | -3.6987
-7 | -0.4277 | 0.1048 | -0.0136 | -4.0811
-6.5 | -0.4435 | 0.10111 | -0.0081 | -4.3863
-6 | -0.4596 | 0.09761 | -0.0015 | -4.7085
-5.5 | -0.4677 | 0.09361 | 0.0056 | -4.9963
-5 | -0.4695 | 0.08961 | 0.0136 | -5.2394
-4.5 | -0.4559 | 0.08544 | 0.0226 | -5.3359
-4 | -0.3878 | 0.07813 | 0.0266 | -4.9635
-3 | -0.3149 | 0.04615 | -0.0583 | -6.8234
-2.5 | -0.2474 | 0.04096 | -0.062 | -6.04
-2 | -0.1905 | 0.03802 | -0.0628 | -5.0105
-1.5 | -0.1397 | 0.03594 | -0.0622 | -3.887
-1 | -0.0917 | 0.03473 | -0.0605 | -2.6404
-0.5 | -0.0392 | 0.03407 | -0.0603 | -1.1506
0 | -0.011 | 0.0307 | -0.0528 | -0.35831
0.5 | 0.0378 | 0.03217 | -0.0531 | 1.175
1 | 0.084 | 0.03379 | -0.054 | 2.4859
1.5 | 0.1281 | 0.03554 | -0.0548 | 3.6044
2 | 0.1708 | 0.03743 | -0.0554 | 4.5632
2.5 | 0.2118 | 0.03947 | -0.056 | 5.3661
3 | 0.2515 | 0.04167 | -0.0565 | 6.0355
3.5 | 0.2898 | 0.04405 | -0.057 | 6.5789
4 | 0.3268 | 0.04663 | -0.0576 | 7.0084
4.5 | 0.3623 | 0.04944 | -0.0582 | 7.3281
5 | 0.3962 | 0.05251 | -0.0589 | 7.5452
5.5 | 0.4634 | 0.05791 | -0.0665 | 8.0021
6 | 0.5297 | 0.06326 | -0.0735 | 8.3734
6.5 | 0.6704 | 0.0664 | -0.0846 | 10.0964
7 | 0.7539 | 0.06848 | -0.0881 | 11.0091
7.5 | 0.8193 | 0.06952 | -0.0883 | 11.7851
8 | 1.0285 | 0.03846 | -0.0623 | 26.7421
8.5 | 1.0351 | 0.04415 | -0.0562 | 23.4451
9 | 1.2362 | 0.0511 | -0.0659 | 24.1918
9.5 | 1.2789 | 0.05927 | -0.0635 | 21.5775
10 | 1.2832 | 0.06713 | -0.0581 | 19.1151
10.5 | 1.2918 | 0.07704 | -0.0549 | 16.7679
11 | 1.2142 | 0.08253 | -0.0458 | 14.7122
11.5 | 1.1584 | 0.09287 | -0.0442 | 12.4733
12 | 1.113 | 0.10536 | -0.0467 | 10.5638
12.5 | 1.0904 | 0.11873 | -0.0507 | 9.1839
13.5 | 0.9314 | 0.17943 | -0.1026 | 5.1909
14 | 0.9571 | 0.19068 | -0.1049 | 5.0194
14.5 | 0.977 | 0.20077 | -0.1073 | 4.8663
15 | 0.9752 | 0.20631 | -0.1114 | 4.7269
15.5 | 0.9811 | 0.21239 | -0.1153 | 4.6193

## 7. Re 50k Mach 0.50 (1)
BIGFOIL.COM POLAR EXPORT
NACA65-611 a=0.8
NACA65-611 a=0.8 |  |  |  | Cl Max: | 1.292 | at alpha= | 20 | deg
JavaFoil+Calcfoil stall+Eppler ext transition |  |  |  | L/D Max: | 44.518 | at alpha= | 3.5 | deg
Re: | 50000 |  |  | Cd Min: | 0.01846 | at alpha= | -1 | deg
Mach: | 0.5 |  |  | Cl=0 at alpha= | -4.7 | deg
|  |  |  | @ Cl=0.1, Cd= | 0.046249
|  |  |  | @ Cl=0.4, Cd= | 0.032727
|  |  |  | @ Cl=0.6, Cd= | 0.019643
alpha (deg) | Cl | Cd | Cm | Cl/Cd
-20 | -0.832 | 0.41554 | -0.055 | -2.002
-19.5 | -0.805 | 0.56478 | -0.055 | -1.426
-19 | -0.779 | 0.41814 | -0.055 | -1.863
-18.5 | -0.751 | 0.38269 | -0.053 | -1.962
-18 | -0.723 | 0.36485 | -0.053 | -1.983
-17.5 | -0.696 | 0.35583 | -0.053 | -1.957
-17 | -0.67 | 0.36564 | -0.053 | -1.831
-16.5 | -0.643 | 0.36442 | -0.053 | -1.764
-16 | -0.616 | 0.35725 | -0.053 | -1.724
-15.5 | -0.589 | 0.32528 | -0.054 | -1.81
-15 | -0.56 | 0.29657 | -0.051 | -1.89
-14.5 | -0.533 | 0.29969 | -0.05 | -1.78
-14 | -0.506 | 0.29584 | -0.051 | -1.711
-13.5 | -0.479 | 0.30498 | -0.051 | -1.571
-13 | -0.452 | 0.30135 | -0.051 | -1.501
-12.5 | -0.425 | 0.29783 | -0.052 | -1.427
-12 | -0.398 | 0.28179 | -0.052 | -1.412
-11.5 | -0.37 | 0.25713 | -0.048 | -1.439
-11 | -0.343 | 0.23299 | -0.048 | -1.472
-10.5 | -0.316 | 0.22963 | -0.049 | -1.375
-10 | -0.289 | 0.22233 | -0.049 | -1.298
-9.5 | -0.261 | 0.21881 | -0.049 | -1.194
-9 | -0.234 | 0.21549 | -0.049 | -1.087
-8.5 | -0.207 | 0.22373 | -0.049 | -0.925
-8 | -0.179 | 0.20194 | -0.043 | -0.888
-7.5 | -0.152 | 0.19601 | -0.043 | -0.777
-7 | -0.125 | 0.17604 | -0.044 | -0.71
-6.5 | -0.098 | 0.1749 | -0.045 | -0.56
-6 | -0.112 | 0.08336 | -0.044 | -1.341
-5.5 | -0.076 | 0.06647 | -0.045 | -1.149
-5 | -0.03 | 0.05812 | -0.045 | -0.522
-4.5 | 0.02 | 0.05184 | -0.047 | 0.392
-4 | 0.074 | 0.04753 | -0.048 | 1.547
-3.5 | 0.128 | 0.04487 | -0.049 | 2.856
-3 | 0.184 | 0.04256 | -0.052 | 4.313
-2.5 | 0.239 | 0.04123 | -0.054 | 5.806
-2 | 0.295 | 0.04004 | -0.056 | 7.376
-1.5 | 0.351 | 0.03926 | -0.057 | 8.947
-1 | 0.507 | 0.01846 | -0.127 | 27.444
-0.5 | 0.547 | 0.02004 | -0.121 | 27.301
0 | 0.623 | 0.01947 | -0.122 | 32.01
0.5 | 0.689 | 0.01987 | -0.123 | 34.649
1 | 0.754 | 0.02031 | -0.129 | 37.124
1.5 | 0.819 | 0.02083 | -0.13 | 39.309
2 | 0.884 | 0.02142 | -0.13 | 41.243
2.5 | 0.943 | 0.02214 | -0.131 | 42.58
3 | 1.004 | 0.02285 | -0.132 | 43.936
3.5 | 1.06 | 0.02381 | -0.132 | 44.518
4 | 1.133 | 0.02728 | -0.135 | 41.54
4.5 | 0.981 | 0.04112 | -0.064 | 23.853
5 | 1.018 | 0.04485 | -0.056 | 22.693
5.5 | 1.044 | 0.04993 | -0.054 | 20.904
6 | 1.05 | 0.05687 | -0.051 | 18.468
6.5 | 1.02 | 0.06751 | -0.047 | 15.106
7 | 0.848 | 0.09493 | -0.043 | 8.928
7.5 | 0.65 | 0.17024 | -0.041 | 3.818
8 | 0.677 | 0.1745 | -0.052 | 3.877
8.5 | 0.702 | 0.20599 | -0.051 | 3.41
9 | 0.728 | 0.19847 | -0.052 | 3.669
9.5 | 0.755 | 0.21736 | -0.06 | 3.473
10 | 0.781 | 0.22591 | -0.06 | 3.456
10.5 | 0.806 | 0.24039 | -0.061 | 3.354
11 | 0.832 | 0.24868 | -0.062 | 3.345
11.5 | 0.859 | 0.27584 | -0.067 | 3.113
12 | 0.884 | 0.27898 | -0.067 | 3.169
12.5 | 0.909 | 0.28283 | -0.068 | 3.215
13 | 0.936 | 0.3032 | -0.071 | 3.086
13.5 | 0.962 | 0.30053 | -0.074 | 3.201
14 | 0.987 | 0.32229 | -0.075 | 3.062
14.5 | 1.012 | 0.3304 | -0.075 | 3.063
15 | 1.039 | 0.38646 | -0.08 | 2.69
15.5 | 1.064 | 0.35751 | -0.081 | 2.977
16 | 1.089 | 0.37796 | -0.081 | 2.882
16.5 | 1.114 | 0.38076 | -0.082 | 2.926
17 | 1.142 | 0.40477 | -0.086 | 2.821
17.5 | 1.166 | 0.42461 | -0.087 | 2.747
18 | 1.191 | 0.4262 | -0.087 | 2.794
18.5 | 1.216 | 0.43333 | -0.088 | 2.806
19 | 1.243 | 0.43689 | -0.092 | 2.846
19.5 | 1.268 | 0.44583 | -0.092 | 2.843
20 | 1.292 | 0.4614 | -0.093 | 2.8

## 8. Re 50k Mach 0.50 (2)
BIGFOIL.COM POLAR EXPORT
NACA65-611 a=0.8
NACA65-611 a=0.8 |  |  |  | Cl Max: | 1.2375 | at alpha= | 20 | deg
XFOIL ncrit=9 |  |  |  | L/D Max: | 21.0845 | at alpha= | 8 | deg
Re: | 50000 |  |  | Cd Min: | 0.31481 | at alpha= | 20 | deg
Mach: | 0.5 |  |  | Cl=0 at alpha= | 0.28501 | deg
|  |  |  | @ Cl=0.1, Cd= | 0.037925
|  |  |  | @ Cl=0.4, Cd= | 0.056195
|  |  |  | @ Cl=0.6, Cd= | 0.065902
alpha (deg) | Cl | Cd | Cm | Cl/Cd
-20 | -0.556 | 0.25241 | -0.0135 | -2.2028
-19.5 | -0.5341 | 0.24508 | -0.018 | -2.1793
-19 | -0.5151 | 0.23974 | -0.0228 | -2.1486
-18.5 | -0.5038 | 0.24013 | -0.0287 | -2.098
-18 | -0.4746 | 0.22519 | -0.0311 | -2.1076
-17.5 | -0.4534 | 0.21744 | -0.0344 | -2.0852
-17 | -0.4389 | 0.21357 | -0.0387 | -2.0551
-16.5 | -0.421 | 0.20609 | -0.0419 | -2.0428
-16 | -0.4009 | 0.19825 | -0.0439 | -2.0222
-15.5 | -0.3977 | 0.19769 | -0.0477 | -2.0117
-15 | -0.3737 | 0.18637 | -0.0481 | -2.0052
-14.5 | -0.3667 | 0.18228 | -0.0494 | -2.0117
-14 | -0.3603 | 0.17693 | -0.0496 | -2.0364
-13.5 | -0.3522 | 0.17137 | -0.0487 | -2.0552
-13 | -0.3522 | 0.1671 | -0.048 | -2.1077
-12.5 | -0.3545 | 0.16382 | -0.0466 | -2.164
-12 | -0.3471 | 0.15721 | -0.0444 | -2.2079
-11.5 | -0.3556 | 0.15406 | -0.043 | -2.3082
-11 | -0.3614 | 0.15057 | -0.041 | -2.4002
-10.5 | -0.3549 | 0.14406 | -0.0383 | -2.4636
-10 | -0.3574 | 0.13924 | -0.0358 | -2.5668
-9.5 | -0.3624 | 0.13481 | -0.0331 | -2.6882
-9 | -0.3707 | 0.13083 | -0.03 | -2.8334
-8.5 | -0.3912 | 0.12846 | -0.0269 | -3.0453
-8 | -0.3826 | 0.12193 | -0.0228 | -3.1379
-7.5 | -0.3955 | 0.11805 | -0.0189 | -3.3503
-7 | -0.4211 | 0.11593 | -0.0139 | -3.6324
-6.5 | -0.4043 | 0.10886 | -0.0094 | -3.7139
-6 | -0.4318 | 0.10671 | -0.0027 | -4.0465
-5.5 | -0.4106 | 0.10012 | 0.0026 | -4.1011
-5 | -0.3979 | 0.09497 | 0.0092 | -4.1897
-4.5 | -0.3864 | 0.0901 | 0.0158 | -4.2886
-3 | -0.4311 | 0.06137 | -0.0412 | -7.0246
-2.5 | -0.3475 | 0.05179 | -0.0567 | -6.7098
-2 | -0.2766 | 0.04574 | -0.0626 | -6.0472
-1.5 | -0.2098 | 0.04198 | -0.0657 | -4.9976
-1 | -0.1458 | 0.03959 | -0.0665 | -3.6827
-0.5 | -0.089 | 0.0383 | -0.0652 | -2.3238
0 | -0.0289 | 0.03783 | -0.0648 | -0.76394
0.5 | 0.0218 | 0.03592 | -0.0602 | 0.6069
1 | 0.0579 | 0.03631 | -0.0569 | 1.5946
1.5 | 0.1103 | 0.03832 | -0.0582 | 2.8784
2 | 0.1599 | 0.0405 | -0.0593 | 3.9481
2.5 | 0.2071 | 0.04285 | -0.0603 | 4.8331
3 | 0.2523 | 0.0454 | -0.0612 | 5.5573
3.5 | 0.2954 | 0.04817 | -0.0622 | 6.1324
4 | 0.3367 | 0.05118 | -0.0631 | 6.5787
4.5 | 0.3833 | 0.05492 | -0.0655 | 6.9792
5 | 0.4691 | 0.06147 | -0.0755 | 7.6314
5.5 | 0.6035 | 0.06602 | -0.0871 | 9.1412
6 | 0.6736 | 0.06927 | -0.0897 | 9.7243
6.5 | 0.7316 | 0.07225 | -0.0905 | 10.126
7 | 0.8049 | 0.07477 | -0.0913 | 10.765
7.5 | 0.8894 | 0.07415 | -0.0887 | 11.9946
8 | 1.0479 | 0.0497 | -0.0558 | 21.0845
8.5 | 1.1071 | 0.05466 | -0.0508 | 20.2543
9 | 1.1605 | 0.06225 | -0.0482 | 18.6426
9.5 | 1.1627 | 0.07153 | -0.0461 | 16.2547
10 | 1.1286 | 0.0825 | -0.0464 | 13.68
10.5 | 1.0882 | 0.09545 | -0.0503 | 11.4007
11 | 1.053 | 0.11 | -0.0573 | 9.5727
11.5 | 1.0101 | 0.12877 | -0.0706 | 7.8442
12 | 0.9947 | 0.14532 | -0.0812 | 6.8449
12.5 | 0.9979 | 0.15864 | -0.088 | 6.2903
14 | 1.0026 | 0.20659 | -0.1214 | 4.8531
14.5 | 1.0146 | 0.21473 | -0.1263 | 4.725
15 | 1.0299 | 0.2237 | -0.1312 | 4.6039
15.5 | 1.0499 | 0.23293 | -0.1354 | 4.5074
16 | 1.0695 | 0.24159 | -0.1397 | 4.4269
16.5 | 1.0899 | 0.2508 | -0.1443 | 4.3457
17 | 1.1134 | 0.2611 | -0.1484 | 4.2643
17.5 | 1.1366 | 0.27124 | -0.1527 | 4.1904
18 | 1.16 | 0.2817 | -0.1568 | 4.1179
18.5 | 1.1783 | 0.28919 | -0.1621 | 4.0745
19 | 1.1928 | 0.29537 | -0.1691 | 4.0383
19.5 | 1.2193 | 0.30822 | -0.1727 | 3.9559
20 | 1.2375 | 0.31481 | -0.1789 | 3.9309

## 9. Re 100k Mach 0.00 (1)
BIGFOIL.COM POLAR EXPORT
NACA65-611 a=0.8
NACA65-611 a=0.8 |  |  |  | Cl Max: | 1.098 | at alpha= | 5 | deg
JavaFoil+Calcfoil stall+Eppler ext transition |  |  |  | L/D Max: | 63.643 | at alpha= | 4 | deg
Re: | 100000 |  |  | Cd Min: | 0.01257 | at alpha= | -0.5 | deg
Mach: | 0 |  |  | Cl=0 at alpha= | -4.6956 | deg
|  |  |  | @ Cl=0.1, Cd= | 0.038663
|  |  |  | @ Cl=0.4, Cd= | 0.013758
|  |  |  | @ Cl=0.6, Cd= | 0.013206
alpha (deg) | Cl | Cd | Cm | Cl/Cd
-17.5 | -0.316 | 0.34443 | -0.03 | -0.917
-17 | -0.33 | 0.30918 | -0.03 | -1.068
-16.5 | -0.345 | 0.28553 | -0.029 | -1.207
-16 | -0.359 | 0.26068 | -0.03 | -1.377
-15.5 | -0.373 | 0.2444 | -0.03 | -1.526
-15 | -0.386 | 0.22184 | -0.03 | -1.741
-14.5 | -0.399 | 0.20054 | -0.03 | -1.987
-14 | -0.409 | 0.18833 | -0.031 | -2.174
-13.5 | -0.418 | 0.17244 | -0.031 | -2.427
-13 | -0.425 | 0.15658 | -0.032 | -2.716
-12.5 | -0.427 | 0.14321 | -0.032 | -2.979
-12 | -0.424 | 0.13076 | -0.033 | -3.24
-11.5 | -0.418 | 0.11733 | -0.034 | -3.559
-11 | -0.408 | 0.10949 | -0.035 | -3.726
-10.5 | -0.395 | 0.09885 | -0.035 | -3.994
-10 | -0.378 | 0.09452 | -0.036 | -3.998
-9.5 | -0.357 | 0.08445 | -0.036 | -4.229
-9 | -0.333 | 0.07779 | -0.036 | -4.275
-8.5 | -0.304 | 0.07255 | -0.037 | -4.196
-8 | -0.273 | 0.06667 | -0.038 | -4.091
-7.5 | -0.238 | 0.06166 | -0.038 | -3.858
-7 | -0.2 | 0.05691 | -0.039 | -3.517
-6.5 | -0.16 | 0.05363 | -0.04 | -2.982
-6 | -0.117 | 0.04989 | -0.04 | -2.354
-5.5 | -0.073 | 0.04697 | -0.041 | -1.559
-5 | -0.028 | 0.04398 | -0.042 | -0.635
-4.5 | 0.018 | 0.04175 | -0.043 | 0.438
-4 | 0.065 | 0.03983 | -0.045 | 1.635
-3.5 | 0.113 | 0.03823 | -0.046 | 2.944
-3 | 0.16 | 0.03686 | -0.048 | 4.35
-2.5 | 0.208 | 0.03566 | -0.049 | 5.842
-2 | 0.256 | 0.03482 | -0.05 | 7.366
-1.5 | 0.379 | 0.01374 | -0.111 | 27.544
-1 | 0.439 | 0.01379 | -0.111 | 31.814
-0.5 | 0.498 | 0.01257 | -0.112 | 39.612
0 | 0.546 | 0.01301 | -0.113 | 41.987
0.5 | 0.604 | 0.01322 | -0.113 | 45.674
1 | 0.661 | 0.0135 | -0.114 | 48.966
1.5 | 0.718 | 0.01371 | -0.114 | 52.387
2 | 0.775 | 0.014 | -0.115 | 55.367
2.5 | 0.829 | 0.01434 | -0.115 | 57.811
3 | 0.884 | 0.01471 | -0.116 | 60.092
3.5 | 0.937 | 0.01512 | -0.116 | 61.997
4 | 0.99 | 0.01555 | -0.117 | 63.643
4.5 | 1.049 | 0.02054 | -0.118 | 51.056
5 | 1.098 | 0.02136 | -0.119 | 51.427
5.5 | 0.94 | 0.04128 | -0.054 | 22.78
6 | 0.974 | 0.04423 | -0.05 | 22.033
6.5 | 1.006 | 0.04736 | -0.048 | 21.248
7 | 1.035 | 0.05133 | -0.047 | 20.159
7.5 | 1.059 | 0.0553 | -0.046 | 19.156
8 | 1.074 | 0.05897 | -0.045 | 18.216
8.5 | 1.082 | 0.06484 | -0.043 | 16.685
9 | 1.083 | 0.07197 | -0.042 | 15.043
9.5 | 1.076 | 0.07661 | -0.04 | 14.051
10 | 1.063 | 0.08541 | -0.039 | 12.451

## 10. Re 100k Mach 0.00 (2)
BIGFOIL.COM POLAR EXPORT
NACA65-611 a=0.8
NACA65-611 a=0.8 |  |  |  | Cl Max: | 1.328 | at alpha= | 10.5 | deg
XFOIL ncrit=9 |  |  |  | L/D Max: | 54.9851 | at alpha= | 6.5 | deg
Re: | 100000 |  |  | Cd Min: | 0.23922 | at alpha= | -20 | deg
Mach: | 0 |  |  | Cl=0 at alpha= | -2.3025 | deg
|  |  |  | @ Cl=0.1, Cd= | 0.029331
|  |  |  | @ Cl=0.4, Cd= | 0.031927
|  |  |  | @ Cl=0.6, Cd= | 0.036183
alpha (deg) | Cl | Cd | Cm | Cl/Cd
-20 | -0.5288 | 0.23922 | -0.0136 | -2.2105
-19.5 | -0.5021 | 0.22408 | -0.0154 | -2.2407
-19 | -0.483 | 0.21635 | -0.0181 | -2.2325
-18.5 | -0.4657 | 0.21013 | -0.0214 | -2.2162
-18 | -0.4491 | 0.20412 | -0.0249 | -2.2002
-17.5 | -0.4332 | 0.19824 | -0.0285 | -2.1852
-17 | -0.4209 | 0.19428 | -0.0331 | -2.1665
-16.5 | -0.421 | 0.19457 | -0.0385 | -2.1637
-16 | -0.3941 | 0.18099 | -0.0393 | -2.1775
-15.5 | -0.3763 | 0.17373 | -0.0409 | -2.166
-15 | -0.3633 | 0.16774 | -0.0431 | -2.1659
-14.5 | -0.3533 | 0.16219 | -0.0454 | -2.1783
-14 | -0.3527 | 0.15906 | -0.0484 | -2.2174
-13.5 | -0.3639 | 0.15771 | -0.0508 | -2.3074
-13 | -0.3569 | 0.14911 | -0.0492 | -2.3935
-12.5 | -0.3436 | 0.14223 | -0.0456 | -2.4158
-12 | -0.3485 | 0.1383 | -0.0437 | -2.5199
-11.5 | -0.3636 | 0.13571 | -0.0429 | -2.6792
-11 | -0.3886 | 0.13431 | -0.0432 | -2.8933
-10.5 | -0.4124 | 0.132 | -0.0431 | -3.1242
-10 | -0.3811 | 0.12101 | -0.0363 | -3.1493
-9.5 | -0.3911 | 0.11694 | -0.0342 | -3.3445
-9 | -0.4148 | 0.11378 | -0.0333 | -3.6456
-8.5 | -0.4521 | 0.11166 | -0.0327 | -4.0489
-8 | -0.4942 | 0.10925 | -0.031 | -4.5236
-7.5 | -0.4675 | 0.10078 | -0.0241 | -4.6388
-7 | -0.4848 | 0.09612 | -0.025 | -5.0437
-6.5 | -0.4635 | 0.08619 | -0.0389 | -5.3777
-6 | -0.4349 | 0.07568 | -0.0541 | -5.7466
-5.5 | -0.403 | 0.06787 | -0.0609 | -5.9378
-5 | -0.3611 | 0.0605 | -0.0692 | -5.9686
-4.5 | -0.3117 | 0.05475 | -0.074 | -5.6932
-3.5 | -0.1538 | 0.03785 | -0.0886 | -4.0634
-3 | -0.0864 | 0.03424 | -0.0904 | -2.5234
-2.5 | -0.0271 | 0.03193 | -0.0909 | -0.84873
-2 | 0.0415 | 0.03078 | -0.0932 | 1.3483
-1.5 | 0.0864 | 0.02976 | -0.0921 | 2.9032
-0.5 | 0.1686 | 0.02717 | -0.0838 | 6.2054
0 | 0.2218 | 0.02816 | -0.0858 | 7.8764
0.5 | 0.2804 | 0.02927 | -0.0884 | 9.5798
1 | 0.3446 | 0.03038 | -0.0915 | 11.343
1.5 | 0.3884 | 0.03161 | -0.0915 | 12.2873
2 | 0.436 | 0.03291 | -0.0919 | 13.2483
2.5 | 0.4878 | 0.03417 | -0.0927 | 14.2757
3 | 0.5453 | 0.03532 | -0.0942 | 15.4388
3.5 | 0.6068 | 0.03629 | -0.0961 | 16.7209
4 | 0.6585 | 0.03736 | -0.0964 | 17.6258
4.5 | 0.7127 | 0.03831 | -0.0969 | 18.6035
5.5 | 0.8067 | 0.04008 | -0.0954 | 20.1272
6 | 0.8849 | 0.03892 | -0.0969 | 22.7364
6.5 | 1.1074 | 0.02014 | -0.102 | 54.9851
7 | 1.0854 | 0.02155 | -0.0859 | 50.3666
7.5 | 1.0538 | 0.02738 | -0.0748 | 38.4879
8 | 1.0646 | 0.03095 | -0.0692 | 34.3974
8.5 | 1.1066 | 0.03453 | -0.0671 | 32.0475
9 | 1.223 | 0.04027 | -0.0744 | 30.37
9.5 | 1.2862 | 0.04658 | -0.0746 | 27.6127
10 | 1.3159 | 0.05359 | -0.0709 | 24.555
10.5 | 1.328 | 0.06313 | -0.0658 | 21.036
11 | 1.299 | 0.07145 | -0.0558 | 18.1805
13 | 0.9981 | 0.149 | -0.0764 | 6.6987
13.5 | 0.9778 | 0.16048 | -0.0836 | 6.093
14 | 0.9774 | 0.1701 | -0.0879 | 5.746
14.5 | 1.0168 | 0.1778 | -0.084 | 5.7188
15 | 0.9908 | 0.18803 | -0.0955 | 5.2694
15.5 | 0.9893 | 0.1979 | -0.1021 | 4.999

## 11. Re 100k Mach 0.10 (1)
BIGFOIL.COM POLAR EXPORT
NACA65-611 a=0.8
NACA65-611 a=0.8 |  |  |  | Cl Max: | 1.103 | at alpha= | 5 | deg
JavaFoil+Calcfoil stall+Eppler ext transition |  |  |  | L/D Max: | 63.586 | at alpha= | 4 | deg
Re: | 100000 |  |  | Cd Min: | 0.01263 | at alpha= | -0.5 | deg
Mach: | 0.1 |  |  | Cl=0 at alpha= | -4.6956 | deg
|  |  |  | @ Cl=0.1, Cd= | 0.038794
|  |  |  | @ Cl=0.4, Cd= | 0.01377
|  |  |  | @ Cl=0.6, Cd= | 0.013216
alpha (deg) | Cl | Cd | Cm | Cl/Cd
-17.5 | -0.274 | 0.37221 | -0.03 | -0.735
-17 | -0.29 | 0.34671 | -0.03 | -0.836
-16.5 | -0.306 | 0.32099 | -0.029 | -0.955
-16 | -0.323 | 0.29571 | -0.03 | -1.092
-15.5 | -0.339 | 0.26584 | -0.03 | -1.277
-15 | -0.355 | 0.23945 | -0.03 | -1.485
-14.5 | -0.371 | 0.21393 | -0.031 | -1.732
-14 | -0.384 | 0.19284 | -0.03 | -1.994
-13.5 | -0.397 | 0.18342 | -0.031 | -2.162
-13 | -0.406 | 0.16436 | -0.032 | -2.473
-12.5 | -0.411 | 0.15228 | -0.033 | -2.698
-12 | -0.41 | 0.13726 | -0.033 | -2.99
-11.5 | -0.407 | 0.12342 | -0.034 | -3.296
-11 | -0.399 | 0.11374 | -0.035 | -3.512
-10.5 | -0.388 | 0.1039 | -0.035 | -3.738
-10 | -0.373 | 0.0942 | -0.036 | -3.962
-9.5 | -0.354 | 0.08795 | -0.037 | -4.024
-9 | -0.331 | 0.08 | -0.037 | -4.132
-8.5 | -0.303 | 0.07421 | -0.037 | -4.087
-8 | -0.272 | 0.06783 | -0.038 | -4.014
-7.5 | -0.238 | 0.06253 | -0.039 | -3.805
-7 | -0.2 | 0.05752 | -0.039 | -3.484
-6.5 | -0.16 | 0.05331 | -0.039 | -3.007
-6 | -0.118 | 0.05009 | -0.041 | -2.352
-5.5 | -0.073 | 0.04683 | -0.041 | -1.569
-5 | -0.028 | 0.04416 | -0.042 | -0.635
-4.5 | 0.018 | 0.0419 | -0.043 | 0.438
-4 | 0.065 | 0.04007 | -0.045 | 1.633
-3.5 | 0.113 | 0.03832 | -0.046 | 2.951
-3 | 0.161 | 0.03689 | -0.048 | 4.368
-2.5 | 0.209 | 0.03572 | -0.049 | 5.862
-2 | 0.258 | 0.03482 | -0.051 | 7.404
-1.5 | 0.38 | 0.01375 | -0.111 | 27.66
-1 | 0.441 | 0.01381 | -0.112 | 31.941
-0.5 | 0.501 | 0.01263 | -0.113 | 39.631
0 | 0.549 | 0.01304 | -0.113 | 42.102
0.5 | 0.607 | 0.01324 | -0.114 | 45.808
1 | 0.664 | 0.01354 | -0.114 | 49.073
1.5 | 0.722 | 0.0138 | -0.115 | 52.305
2 | 0.779 | 0.0141 | -0.115 | 55.25
2.5 | 0.833 | 0.01439 | -0.116 | 57.893
3 | 0.888 | 0.01476 | -0.116 | 60.15
3.5 | 0.942 | 0.01518 | -0.117 | 62.027
4 | 0.994 | 0.01564 | -0.117 | 63.586
4.5 | 1.053 | 0.02064 | -0.119 | 51.039
5 | 1.103 | 0.0215 | -0.119 | 51.321
5.5 | 0.944 | 0.04137 | -0.054 | 22.825
6 | 0.979 | 0.04442 | -0.052 | 22.036
6.5 | 1.01 | 0.04773 | -0.048 | 21.155
7 | 1.037 | 0.0511 | -0.046 | 20.304
7.5 | 1.061 | 0.05589 | -0.047 | 18.992
8 | 1.075 | 0.05994 | -0.045 | 17.936
8.5 | 1.081 | 0.0663 | -0.043 | 16.3
9 | 1.079 | 0.07157 | -0.041 | 15.073
9.5 | 1.07 | 0.07665 | -0.04 | 13.955
10 | 1.053 | 0.085 | -0.037 | 12.389

## 12. Re 100k Mach 0.10 (2)
BIGFOIL.COM POLAR EXPORT
NACA65-611 a=0.8
NACA65-611 a=0.8 |  |  |  | Cl Max: | 1.3307 | at alpha= | 11 | deg
XFOIL ncrit=9 |  |  |  | L/D Max: | 55.4995 | at alpha= | 6.5 | deg
Re: | 100000 |  |  | Cd Min: | 0.24043 | at alpha= | -20 | deg
Mach: | 0.1 |  |  | Cl=0 at alpha= | -2.3032 | deg
|  |  |  | @ Cl=0.1, Cd= | 0.029731
|  |  |  | @ Cl=0.4, Cd= | 0.031969
|  |  |  | @ Cl=0.6, Cd= | 0.036929
alpha (deg) | Cl | Cd | Cm | Cl/Cd
-20 | -0.5305 | 0.24043 | -0.0138 | -2.2065
-19.5 | -0.5021 | 0.22411 | -0.0153 | -2.2404
-19 | -0.4834 | 0.21679 | -0.0181 | -2.2298
-18.5 | -0.466 | 0.21059 | -0.0216 | -2.2128
-18 | -0.4493 | 0.20457 | -0.0251 | -2.1963
-17.5 | -0.4333 | 0.1987 | -0.0287 | -2.1807
-17 | -0.4216 | 0.19517 | -0.0335 | -2.1602
-16.5 | -0.4221 | 0.19554 | -0.0389 | -2.1586
-16 | -0.3926 | 0.18098 | -0.0393 | -2.1693
-15.5 | -0.3757 | 0.17407 | -0.0411 | -2.1583
-15 | -0.3627 | 0.16811 | -0.0433 | -2.1575
-14.5 | -0.3529 | 0.16265 | -0.0457 | -2.1697
-14 | -0.3537 | 0.15995 | -0.0488 | -2.2113
-13.5 | -0.365 | 0.15858 | -0.051 | -2.3017
-13 | -0.3499 | 0.14825 | -0.0484 | -2.3602
-12.5 | -0.3432 | 0.14275 | -0.0455 | -2.4042
-12 | -0.3486 | 0.13887 | -0.0436 | -2.5103
-11.5 | -0.3652 | 0.13661 | -0.0431 | -2.6733
-11 | -0.39 | 0.13522 | -0.0434 | -2.8842
-10.5 | -0.3835 | 0.1268 | -0.0399 | -3.0244
-10 | -0.3794 | 0.1215 | -0.0362 | -3.1226
-9.5 | -0.3903 | 0.11748 | -0.0342 | -3.3223
-9 | -0.4167 | 0.11466 | -0.0337 | -3.6342
-8.5 | -0.4544 | 0.11263 | -0.033 | -4.0344
-8 | -0.4959 | 0.11013 | -0.0316 | -4.5029
-7.5 | -0.4621 | 0.10123 | -0.0242 | -4.5649
-7 | -0.4819 | 0.09641 | -0.0273 | -4.9984
-6.5 | -0.4588 | 0.08739 | -0.037 | -5.25
-6 | -0.4324 | 0.07676 | -0.0527 | -5.6331
-5.5 | -0.4023 | 0.06875 | -0.0602 | -5.8516
-5 | -0.3623 | 0.06118 | -0.0688 | -5.9219
-3.5 | -0.1786 | 0.04103 | -0.0877 | -4.3529
-3 | -0.0856 | 0.03448 | -0.0912 | -2.4826
-2.5 | -0.0287 | 0.03215 | -0.0913 | -0.89269
-2 | 0.0442 | 0.03095 | -0.0942 | 1.4281
-1.5 | 0.0872 | 0.0299 | -0.0927 | 2.9164
-1 | 0.1424 | 0.02917 | -0.0935 | 4.8817
-0.5 | 0.1705 | 0.02729 | -0.0844 | 6.2477
0 | 0.2223 | 0.02826 | -0.0861 | 7.8662
0.5 | 0.2783 | 0.02938 | -0.0883 | 9.4724
1 | 0.3484 | 0.03049 | -0.0923 | 11.4267
1.5 | 0.3912 | 0.03172 | -0.092 | 12.3329
2 | 0.4374 | 0.03303 | -0.0922 | 13.2425
2.5 | 0.4872 | 0.03433 | -0.0928 | 14.1917
3 | 0.5395 | 0.03558 | -0.0935 | 15.163
3.5 | 0.5928 | 0.03677 | -0.0943 | 16.1218
4 | 0.6447 | 0.03792 | -0.0947 | 17.0016
4.5 | 0.6946 | 0.03908 | -0.0948 | 17.7738
5 | 0.7483 | 0.03994 | -0.095 | 18.7356
5.5 | 0.8119 | 0.04015 | -0.0958 | 20.2217
6 | 0.8944 | 0.03873 | -0.0976 | 23.0932
6.5 | 1.1111 | 0.02002 | -0.1013 | 55.4995
7 | 1.0819 | 0.02205 | -0.0848 | 49.0658
7.5 | 1.0527 | 0.02781 | -0.0741 | 37.8533
8 | 1.0646 | 0.03138 | -0.0686 | 33.9261
8.5 | 1.1092 | 0.03491 | -0.0666 | 31.7731
9 | 1.2271 | 0.04084 | -0.0739 | 30.0465
9.5 | 1.2876 | 0.04733 | -0.0736 | 27.2047
10 | 1.3135 | 0.05436 | -0.0694 | 24.163
10.5 | 1.3208 | 0.06352 | -0.0639 | 20.7935
11 | 1.3307 | 0.07311 | -0.0597 | 18.2013
11.5 | 1.1558 | 0.07368 | -0.0397 | 15.6868
12 | 1.0912 | 0.08476 | -0.0366 | 12.874
12.5 | 1.0239 | 0.09639 | -0.0375 | 10.6225
13 | 0.9412 | 0.10914 | -0.0433 | 8.6238
13.5 | 0.9821 | 0.1613 | -0.0836 | 6.0887
14 | 0.9814 | 0.17098 | -0.088 | 5.7399
14.5 | 1.0218 | 0.17887 | -0.084 | 5.7125
15 | 0.9894 | 0.1893 | -0.0971 | 5.2266
15.5 | 0.9913 | 0.19891 | -0.103 | 4.9837
16 | 1.0167 | 0.20734 | -0.1028 | 4.9035

## 13. Re 100k Mach 0.25 (1)
BIGFOIL.COM POLAR EXPORT
NACA65-611 a=0.8
NACA65-611 a=0.8 |  |  |  | Cl Max: | 1.129 | at alpha= | 5 | deg
JavaFoil+Calcfoil stall+Eppler ext transition |  |  |  | L/D Max: | 63.493 | at alpha= | 4 | deg
Re: | 100000 |  |  | Cd Min: | 0.01279 | at alpha= | -0.5 | deg
Mach: | 0.25 |  |  | Cl=0 at alpha= | -4.6979 | deg
|  |  |  | @ Cl=0.1, Cd= | 0.039207
|  |  |  | @ Cl=0.4, Cd= | 0.01391
|  |  |  | @ Cl=0.6, Cd= | 0.013418
alpha (deg) | Cl | Cd | Cm | Cl/Cd
-15 | -0.059 | 0.35541 | -0.036 | -0.166
-14.5 | -0.056 | 0.28602 | -0.036 | -0.197
-14 | -0.13 | 0.52688 | -0.033 | -0.248
-13.5 | -0.187 | 0.35655 | -0.033 | -0.525
-13 | -0.232 | 0.28088 | -0.033 | -0.826
-12.5 | -0.266 | 0.21789 | -0.034 | -1.219
-12 | -0.291 | 0.18687 | -0.033 | -1.557
-11.5 | -0.311 | 0.16639 | -0.032 | -1.866
-11 | -0.324 | 0.14216 | -0.033 | -2.28
-10.5 | -0.331 | 0.12321 | -0.035 | -2.689
-10 | -0.332 | 0.10701 | -0.036 | -3.099
-9.5 | -0.325 | 0.09763 | -0.036 | -3.33
-9 | -0.312 | 0.08685 | -0.037 | -3.592
-8.5 | -0.292 | 0.07958 | -0.038 | -3.675
-8 | -0.267 | 0.0716 | -0.038 | -3.729
-7.5 | -0.236 | 0.06519 | -0.039 | -3.625
-7 | -0.201 | 0.05947 | -0.04 | -3.381
-6.5 | -0.162 | 0.05504 | -0.04 | -2.944
-6 | -0.12 | 0.0517 | -0.041 | -2.316
-5.5 | -0.075 | 0.04804 | -0.042 | -1.559
-5 | -0.029 | 0.04481 | -0.043 | -0.639
-4.5 | 0.019 | 0.04243 | -0.044 | 0.443
-4 | 0.067 | 0.0405 | -0.045 | 1.655
-3.5 | 0.116 | 0.03858 | -0.047 | 3.006
-3 | 0.165 | 0.03712 | -0.049 | 4.454
-2.5 | 0.215 | 0.03596 | -0.05 | 5.978
-2 | 0.265 | 0.03505 | -0.052 | 7.554
-1.5 | 0.391 | 0.0139 | -0.114 | 28.115
-1 | 0.453 | 0.01397 | -0.115 | 32.449
-0.5 | 0.514 | 0.01279 | -0.116 | 40.219
0 | 0.563 | 0.01327 | -0.116 | 42.473
0.5 | 0.623 | 0.01351 | -0.117 | 46.099
1 | 0.682 | 0.01378 | -0.117 | 49.504
1.5 | 0.741 | 0.01407 | -0.118 | 52.674
2 | 0.8 | 0.0144 | -0.118 | 55.541
2.5 | 0.855 | 0.01472 | -0.119 | 58.104
3 | 0.911 | 0.01513 | -0.119 | 60.207
3.5 | 0.966 | 0.01556 | -0.12 | 62.095
4 | 1.019 | 0.01606 | -0.12 | 63.493
4.5 | 1.079 | 0.02133 | -0.122 | 50.599
5 | 1.129 | 0.02223 | -0.122 | 50.806
5.5 | 0.966 | 0.04199 | -0.054 | 23.005
6 | 0.999 | 0.04505 | -0.05 | 22.168
6.5 | 1.028 | 0.04847 | -0.049 | 21.199
7 | 1.051 | 0.05249 | -0.047 | 20.03
7.5 | 1.069 | 0.05775 | -0.046 | 18.512
8 | 1.072 | 0.06228 | -0.044 | 17.221
8.5 | 1.063 | 0.0697 | -0.042 | 15.258
9 | 1.042 | 0.07627 | -0.04 | 13.667
9.5 | 1.009 | 0.08455 | -0.038 | 11.931
10 | 0.962 | 0.09535 | -0.038 | 10.093

## 14. Re 100k Mach 0.25 (2)
BIGFOIL.COM POLAR EXPORT
NACA65-611 a=0.8
NACA65-611 a=0.8 |  |  |  | Cl Max: | 1.2865 | at alpha= | 10 | deg
XFOIL ncrit=9 |  |  |  | L/D Max: | 52.1955 | at alpha= | 6.5 | deg
Re: | 100000 |  |  | Cd Min: | 0.23686 | at alpha= | -20 | deg
Mach: | 0.25 |  |  | Cl=0 at alpha= | -2.236 | deg
|  |  |  | @ Cl=0.1, Cd= | 0.030659
|  |  |  | @ Cl=0.4, Cd= | 0.032701
|  |  |  | @ Cl=0.6, Cd= | 0.037565
alpha (deg) | Cl | Cd | Cm | Cl/Cd
-20 | -0.5281 | 0.23686 | -0.0129 | -2.2296
-19.5 | -0.5047 | 0.226 | -0.0152 | -2.2332
-19 | -0.4863 | 0.21947 | -0.0187 | -2.2158
-18.5 | -0.4683 | 0.21322 | -0.0224 | -2.1963
-18 | -0.4509 | 0.20712 | -0.0262 | -2.177
-17.5 | -0.4347 | 0.20166 | -0.0303 | -2.1556
-17 | -0.4272 | 0.20054 | -0.0358 | -2.1302
-16.5 | -0.4279 | 0.20083 | -0.0409 | -2.1307
-16 | -0.3882 | 0.18229 | -0.04 | -2.1296
-15.5 | -0.3729 | 0.17608 | -0.0423 | -2.1178
-15 | -0.3602 | 0.17025 | -0.0447 | -2.1157
-14.5 | -0.3532 | 0.16589 | -0.0476 | -2.1291
-14 | -0.3609 | 0.16507 | -0.0504 | -2.1863
-13.5 | -0.371 | 0.16323 | -0.0517 | -2.2729
-13 | -0.342 | 0.14986 | -0.047 | -2.2821
-12.5 | -0.3427 | 0.14566 | -0.045 | -2.3527
-12 | -0.3514 | 0.14243 | -0.0438 | -2.4672
-11.5 | -0.3749 | 0.14171 | -0.0441 | -2.6455
-11 | -0.3971 | 0.13998 | -0.0442 | -2.8368
-10.5 | -0.3676 | 0.1285 | -0.0381 | -2.8607
-10 | -0.3742 | 0.12425 | -0.036 | -3.0117
-9.5 | -0.3926 | 0.12114 | -0.0352 | -3.2409
-9 | -0.4285 | 0.11976 | -0.0357 | -3.578
-8.5 | -0.418 | 0.1116 | -0.0309 | -3.7455
-8 | -0.4263 | 0.10747 | -0.0275 | -3.9667
-7.5 | -0.4591 | 0.10465 | -0.0257 | -4.387
-7 | -0.46 | 0.09771 | -0.0303 | -4.7078
-6.5 | -0.4475 | 0.08936 | -0.048 | -5.0078
-6 | -0.4163 | 0.08148 | -0.0489 | -5.1092
-5 | -0.3625 | 0.06489 | -0.0667 | -5.5864
-4.5 | -0.3303 | 0.05922 | -0.0692 | -5.5775
-3.5 | -0.1733 | 0.04109 | -0.0901 | -4.2176
-3 | -0.0994 | 0.03617 | -0.0926 | -2.7481
-2.5 | -0.0283 | 0.03327 | -0.0948 | -0.85062
-2 | 0.0253 | 0.03185 | -0.0943 | 0.79435
-1.5 | 0.0919 | 0.03075 | -0.0961 | 2.9886
-1 | 0.1425 | 0.03018 | -0.0957 | 4.7217
-0.5 | 0.1599 | 0.02843 | -0.086 | 5.6243
0 | 0.233 | 0.02888 | -0.0889 | 8.0679
0.5 | 0.2812 | 0.02995 | -0.0898 | 9.389
1 | 0.3319 | 0.03119 | -0.0908 | 10.6412
1.5 | 0.387 | 0.03248 | -0.0922 | 11.915
2 | 0.4553 | 0.03364 | -0.0953 | 13.5345
2.5 | 0.5013 | 0.03498 | -0.0952 | 14.331
3 | 0.5504 | 0.03631 | -0.0953 | 15.1584
3.5 | 0.6018 | 0.03761 | -0.0956 | 16.0011
4 | 0.6564 | 0.03877 | -0.0961 | 16.9306
4.5 | 0.7137 | 0.03979 | -0.0968 | 17.9367
5 | 0.7652 | 0.04079 | -0.0964 | 18.7595
5.5 | 0.8172 | 0.04151 | -0.0956 | 19.6868
6 | 0.9028 | 0.04003 | -0.0971 | 22.5531
6.5 | 1.1055 | 0.02118 | -0.0959 | 52.1955
7 | 1.0679 | 0.02461 | -0.0796 | 43.3929
7.5 | 1.0509 | 0.02997 | -0.0709 | 35.0651
8 | 1.0662 | 0.0337 | -0.0657 | 31.638
8.5 | 1.1278 | 0.03715 | -0.0644 | 30.358
9 | 1.2449 | 0.0441 | -0.0703 | 28.229
9.5 | 1.2853 | 0.05103 | -0.0673 | 25.1871
10 | 1.2865 | 0.05727 | -0.0606 | 22.4638
10.5 | 1.2723 | 0.06485 | -0.0539 | 19.6191
11 | 1.2476 | 0.07314 | -0.0485 | 17.0577
11.5 | 1.2254 | 0.08329 | -0.0456 | 14.7125
12 | 1.1689 | 0.09228 | -0.0438 | 12.6669
12.5 | 1.0974 | 0.10719 | -0.0495 | 10.2379
13 | 1.0476 | 0.12505 | -0.0597 | 8.3774
13.5 | 1.0109 | 0.16584 | -0.083 | 6.0956
14 | 1.0175 | 0.17556 | -0.0861 | 5.7957
14.5 | 0.994 | 0.18538 | -0.0968 | 5.362
15 | 0.9914 | 0.19524 | -0.1038 | 5.0779

## 15. Re 100k Mach 0.50 (1)
BIGFOIL.COM POLAR EXPORT
NACA65-611 a=0.8
NACA65-611 a=0.8 |  |  |  | Cl Max: | 1.292 | at alpha= | 20 | deg
JavaFoil+Calcfoil stall+Eppler ext transition |  |  |  | L/D Max: | 61.123 | at alpha= | 3.5 | deg
Re: | 100000 |  |  | Cd Min: | 0.01366 | at alpha= | -0.5 | deg
Mach: | 0.5 |  |  | Cl=0 at alpha= | -4.7 | deg
|  |  |  | @ Cl=0.1, Cd= | 0.041406
|  |  |  | @ Cl=0.4, Cd= | 0.028865
|  |  |  | @ Cl=0.6, Cd= | 0.013943
alpha (deg) | Cl | Cd | Cm | Cl/Cd
-20 | -0.832 | 0.34127 | -0.055 | -2.438
-19.5 | -0.805 | 0.43166 | -0.056 | -1.866
-19 | -0.779 | 0.32369 | -0.056 | -2.406
-18.5 | -0.751 | 0.30584 | -0.055 | -2.455
-18 | -0.723 | 0.29515 | -0.053 | -2.451
-17.5 | -0.696 | 0.27648 | -0.053 | -2.519
-17 | -0.67 | 0.28167 | -0.053 | -2.377
-16.5 | -0.643 | 0.2798 | -0.054 | -2.297
-16 | -0.616 | 0.27349 | -0.054 | -2.251
-15.5 | -0.589 | 0.24985 | -0.054 | -2.357
-15 | -0.561 | 0.23554 | -0.051 | -2.38
-14.5 | -0.533 | 0.24291 | -0.051 | -2.196
-14 | -0.506 | 0.23903 | -0.051 | -2.118
-13.5 | -0.479 | 0.22974 | -0.051 | -2.086
-13 | -0.452 | 0.2261 | -0.052 | -2
-12.5 | -0.425 | 0.22257 | -0.052 | -1.91
-12 | -0.398 | 0.22484 | -0.052 | -1.77
-11.5 | -0.37 | 0.19297 | -0.048 | -1.917
-11 | -0.343 | 0.18578 | -0.048 | -1.846
-10.5 | -0.316 | 0.1722 | -0.049 | -1.833
-10 | -0.289 | 0.16629 | -0.049 | -1.735
-9.5 | -0.261 | 0.16299 | -0.049 | -1.603
-9 | -0.234 | 0.15986 | -0.05 | -1.465
-8.5 | -0.207 | 0.17294 | -0.049 | -1.196
-8 | -0.179 | 0.15657 | -0.044 | -1.146
-7.5 | -0.152 | 0.15905 | -0.044 | -0.957
-7 | -0.125 | 0.14017 | -0.045 | -0.892
-6.5 | -0.098 | 0.13136 | -0.045 | -0.745
-6 | -0.112 | 0.07049 | -0.045 | -1.586
-5.5 | -0.076 | 0.05657 | -0.045 | -1.35
-5 | -0.03 | 0.05074 | -0.046 | -0.598
-4.5 | 0.02 | 0.04579 | -0.048 | 0.444
-4 | 0.074 | 0.04246 | -0.049 | 1.732
-3.5 | 0.128 | 0.04027 | -0.05 | 3.183
-3 | 0.184 | 0.03832 | -0.053 | 4.791
-2.5 | 0.239 | 0.03717 | -0.055 | 6.441
-2 | 0.295 | 0.03609 | -0.057 | 8.183
-1.5 | 0.351 | 0.03532 | -0.059 | 9.951
-1 | 0.507 | 0.01477 | -0.128 | 34.303
-0.5 | 0.575 | 0.01366 | -0.129 | 42.081
0 | 0.628 | 0.01426 | -0.129 | 44.029
0.5 | 0.694 | 0.01456 | -0.13 | 47.659
1 | 0.76 | 0.01497 | -0.131 | 50.752
1.5 | 0.825 | 0.01532 | -0.131 | 53.857
2 | 0.891 | 0.01582 | -0.132 | 56.304
2.5 | 0.95 | 0.0163 | -0.132 | 58.315
3 | 1.012 | 0.01684 | -0.133 | 60.109
3.5 | 1.071 | 0.01752 | -0.133 | 61.123
4 | 1.135 | 0.02355 | -0.135 | 48.222
4.5 | 1.188 | 0.02476 | -0.136 | 47.962
5 | 1.018 | 0.04125 | -0.059 | 24.692
5.5 | 1.044 | 0.04532 | -0.055 | 23.032
6 | 1.05 | 0.05124 | -0.052 | 20.499
6.5 | 1.02 | 0.05964 | -0.048 | 17.103
7 | 0.848 | 0.07861 | -0.044 | 10.783
7.5 | 0.65 | 0.13639 | -0.042 | 4.766
8 | 0.677 | 0.14344 | -0.052 | 4.717
8.5 | 0.702 | 0.16058 | -0.051 | 4.374
9 | 0.728 | 0.1487 | -0.052 | 4.897
9.5 | 0.755 | 0.16344 | -0.06 | 4.619
10 | 0.781 | 0.17019 | -0.06 | 4.587
10.5 | 0.806 | 0.18862 | -0.061 | 4.275
11 | 0.832 | 0.19036 | -0.062 | 4.37
11.5 | 0.859 | 0.21759 | -0.067 | 3.946
12 | 0.884 | 0.2208 | -0.068 | 4.004
12.5 | 0.909 | 0.22657 | -0.068 | 4.013
13 | 0.936 | 0.23507 | -0.072 | 3.981
13.5 | 0.962 | 0.24192 | -0.074 | 3.976
14 | 0.987 | 0.24507 | -0.075 | 4.027
14.5 | 1.012 | 0.26536 | -0.075 | 3.814
15 | 1.039 | 0.29059 | -0.08 | 3.577
15.5 | 1.064 | 0.28689 | -0.081 | 3.71
16 | 1.089 | 0.29639 | -0.081 | 3.675
16.5 | 1.114 | 0.30466 | -0.082 | 3.658
17 | 1.142 | 0.3085 | -0.086 | 3.701
17.5 | 1.166 | 0.32259 | -0.087 | 3.615
18 | 1.191 | 0.34263 | -0.087 | 3.476
18.5 | 1.216 | 0.33751 | -0.089 | 3.603
19 | 1.244 | 0.34962 | -0.092 | 3.557
19.5 | 1.268 | 0.3545 | -0.092 | 3.576
20 | 1.292 | 0.35337 | -0.093 | 3.656

## 16. Re 100k Mach 0.50 (2)
BIGFOIL.COM POLAR EXPORT
NACA65-611 a=0.8
NACA65-611 a=0.8 |  |  |  | Cl Max: | 1.2378 | at alpha= | 20 | deg
XFOIL ncrit=9 |  |  |  | L/D Max: | 35.7378 | at alpha= | 6.5 | deg
Re: | 100000 |  |  | Cd Min: | 0.30943 | at alpha= | 20 | deg
Mach: | 0.5 |  |  | Cl=0 at alpha= | -1.973 | deg
|  |  |  | @ Cl=0.1, Cd= | 0.034398
|  |  |  | @ Cl=0.4, Cd= | 0.035764
|  |  |  | @ Cl=0.6, Cd= | 0.041304
alpha (deg) | Cl | Cd | Cm | Cl/Cd
-20 | -0.5504 | 0.24888 | -0.0126 | -2.2115
-19.5 | -0.528 | 0.24152 | -0.0174 | -2.1862
-19 | -0.5065 | 0.2345 | -0.0222 | -2.1599
-18.5 | -0.4863 | 0.22898 | -0.0276 | -2.1238
-18 | -0.4722 | 0.22707 | -0.0335 | -2.0795
-17.5 | -0.4556 | 0.22102 | -0.0381 | -2.0614
-17 | -0.4246 | 0.20612 | -0.0393 | -2.06
-16.5 | -0.4052 | 0.19917 | -0.0424 | -2.0344
-16 | -0.388 | 0.19282 | -0.0456 | -2.0122
-15.5 | -0.3756 | 0.18819 | -0.0488 | -1.9959
-15 | -0.3776 | 0.1881 | -0.052 | -2.0074
-14.5 | -0.3651 | 0.17906 | -0.0514 | -2.039
-14 | -0.3525 | 0.17122 | -0.049 | -2.0588
-13.5 | -0.3497 | 0.16661 | -0.0473 | -2.0989
-13 | -0.3515 | 0.16288 | -0.0462 | -2.158
-12.5 | -0.3696 | 0.16333 | -0.0465 | -2.2629
-12 | -0.3572 | 0.15395 | -0.0436 | -2.3202
-11.5 | -0.3538 | 0.14852 | -0.0412 | -2.3822
-11 | -0.358 | 0.14435 | -0.0396 | -2.4801
-10.5 | -0.3806 | 0.14355 | -0.0399 | -2.6513
-10 | -0.3781 | 0.13638 | -0.0374 | -2.7724
-9.5 | -0.3733 | 0.13051 | -0.034 | -2.8603
-9 | -0.3917 | 0.12778 | -0.0332 | -3.0654
-8.5 | -0.3999 | 0.12248 | -0.0311 | -3.265
-8 | -0.3923 | 0.11676 | -0.0326 | -3.3599
-7.5 | -0.3712 | 0.10886 | -0.0387 | -3.4099
-7 | -0.3846 | 0.10527 | -0.0485 | -3.6535
-6.5 | -0.3494 | 0.09645 | -0.049 | -3.6226
-6 | -0.3436 | 0.09048 | -0.0511 | -3.7975
-5.5 | -0.3421 | 0.08483 | -0.0544 | -4.0328
-5 | -0.3336 | 0.07819 | -0.0603 | -4.2665
-4.5 | -0.3248 | 0.07229 | -0.0618 | -4.493
-4 | -0.3158 | 0.06682 | -0.0624 | -4.7261
-3 | -0.1416 | 0.04377 | -0.0993 | -3.2351
-2.5 | -0.0812 | 0.03963 | -0.1008 | -2.049
-2 | -0.0035 | 0.03659 | -0.1033 | -0.095655
-1.5 | 0.0613 | 0.03516 | -0.1033 | 1.7435
-1 | 0.1172 | 0.03406 | -0.1021 | 3.441
-0.5 | 0.1919 | 0.03352 | -0.1041 | 5.7249
0 | 0.2096 | 0.03217 | -0.0939 | 6.5154
0.5 | 0.2561 | 0.03257 | -0.0908 | 7.8631
1 | 0.3206 | 0.03401 | -0.0933 | 9.4266
1.5 | 0.388 | 0.0355 | -0.096 | 10.9296
2 | 0.4552 | 0.03698 | -0.0983 | 12.3094
2.5 | 0.5114 | 0.03855 | -0.0989 | 13.2659
3 | 0.57 | 0.0401 | -0.0996 | 14.2145
3.5 | 0.6146 | 0.04189 | -0.0985 | 14.6718
4 | 0.6654 | 0.04359 | -0.0979 | 15.265
4.5 | 0.7296 | 0.04488 | -0.0983 | 16.2567
5 | 0.7832 | 0.04632 | -0.0972 | 16.9085
5.5 | 0.8589 | 0.0466 | -0.0971 | 18.4313
6 | 0.9298 | 0.04624 | -0.0953 | 20.1081
6.5 | 1.0875 | 0.03043 | -0.0839 | 35.7378
7 | 1.0585 | 0.03431 | -0.0703 | 30.8511
7.5 | 1.0525 | 0.04 | -0.0638 | 26.3125
8 | 1.0917 | 0.04322 | -0.0581 | 25.2591
8.5 | 1.1737 | 0.04753 | -0.0548 | 24.6939
9 | 1.2021 | 0.05489 | -0.0508 | 21.9002
9.5 | 1.1901 | 0.06334 | -0.0471 | 18.7891
10 | 1.1613 | 0.07307 | -0.0458 | 15.893
10.5 | 1.1249 | 0.08453 | -0.0476 | 13.3077
11 | 1.0852 | 0.09825 | -0.0534 | 11.0453
11.5 | 1.048 | 0.11451 | -0.0631 | 9.152
12 | 1.0237 | 0.13187 | -0.0744 | 7.7629
12.5 | 1.0162 | 0.14765 | -0.0839 | 6.8825
13 | 1.0253 | 0.15941 | -0.0886 | 6.4318
13.5 | 1.0207 | 0.18684 | -0.1068 | 5.463
14 | 1.04 | 0.19916 | -0.1112 | 5.2219
14.5 | 1.0471 | 0.20792 | -0.1173 | 5.0361
15 | 1.0513 | 0.21639 | -0.1247 | 4.8584
15.5 | 1.0649 | 0.22606 | -0.1306 | 4.7107
16 | 1.0963 | 0.23741 | -0.1323 | 4.6177
16.5 | 1.0998 | 0.24474 | -0.1416 | 4.4937
17 | 1.1315 | 0.25733 | -0.1431 | 4.3971
17.5 | 1.1392 | 0.26309 | -0.152 | 4.3301
18 | 1.1723 | 0.27784 | -0.1533 | 4.2193
18.5 | 1.1767 | 0.28165 | -0.1638 | 4.1779
19 | 1.2021 | 0.29199 | -0.1674 | 4.1169
19.5 | 1.2244 | 0.30389 | -0.1721 | 4.0291
20 | 1.2378 | 0.30943 | -0.1813 | 4.0003

## 17. Re 250k Mach 0.00 (1)
BIGFOIL.COM POLAR EXPORT
NACA65-611 a=0.8
NACA65-611 a=0.8 |  |  |  | Cl Max: | 1.228 | at alpha= | 6.5 | deg
JavaFoil+Calcfoil stall+Eppler ext transition |  |  |  | L/D Max: | 93.74 | at alpha= | 4 | deg
Re: | 250000 |  |  | Cd Min: | 0.00901 | at alpha= | -0.5 | deg
Mach: | 0 |  |  | Cl=0 at alpha= | -4.6956 | deg
|  |  |  | @ Cl=0.1, Cd= | 0.035076
|  |  |  | @ Cl=0.4, Cd= | 0.01041
|  |  |  | @ Cl=0.6, Cd= | 0.0093241
alpha (deg) | Cl | Cd | Cm | Cl/Cd
-17.5 | -0.316 | 0.25344 | -0.032 | -1.246
-17 | -0.33 | 0.22858 | -0.033 | -1.445
-16.5 | -0.345 | 0.23177 | -0.032 | -1.487
-16 | -0.359 | 0.20539 | -0.032 | -1.748
-15.5 | -0.373 | 0.18922 | -0.032 | -1.971
-15 | -0.386 | 0.17957 | -0.032 | -2.151
-14.5 | -0.399 | 0.15902 | -0.032 | -2.507
-14 | -0.41 | 0.14854 | -0.033 | -2.757
-13.5 | -0.419 | 0.14021 | -0.033 | -2.985
-13 | -0.425 | 0.12856 | -0.034 | -3.309
-12.5 | -0.427 | 0.11984 | -0.035 | -3.562
-12 | -0.424 | 0.11034 | -0.036 | -3.841
-11.5 | -0.418 | 0.09912 | -0.036 | -4.214
-11 | -0.408 | 0.09305 | -0.037 | -4.386
-10.5 | -0.395 | 0.08548 | -0.037 | -4.62
-10 | -0.378 | 0.07856 | -0.037 | -4.811
-9.5 | -0.357 | 0.07328 | -0.038 | -4.874
-9 | -0.333 | 0.06746 | -0.038 | -4.93
-8.5 | -0.304 | 0.06307 | -0.038 | -4.827
-8 | -0.273 | 0.0585 | -0.039 | -4.663
-7.5 | -0.238 | 0.05457 | -0.04 | -4.359
-7 | -0.2 | 0.05063 | -0.04 | -3.953
-6.5 | -0.16 | 0.04779 | -0.041 | -3.347
-6 | -0.117 | 0.04483 | -0.041 | -2.62
-5.5 | -0.073 | 0.04219 | -0.043 | -1.736
-5 | -0.028 | 0.0399 | -0.044 | -0.7
-4.5 | 0.018 | 0.0379 | -0.046 | 0.482
-4 | 0.065 | 0.03617 | -0.047 | 1.803
-3.5 | 0.113 | 0.03467 | -0.049 | 3.248
-3 | 0.16 | 0.03345 | -0.05 | 4.796
-2.5 | 0.209 | 0.0321 | -0.054 | 6.506
-2 | 0.319 | 0.01043 | -0.112 | 30.577
-1.5 | 0.379 | 0.01041 | -0.112 | 36.371
-1 | 0.439 | 0.01041 | -0.113 | 42.155
-0.5 | 0.498 | 0.00901 | -0.113 | 55.273
0 | 0.552 | 0.0092 | -0.114 | 60.038
0.5 | 0.61 | 0.00935 | -0.114 | 65.294
1 | 0.668 | 0.0095 | -0.115 | 70.35
1.5 | 0.726 | 0.0095 | -0.116 | 76.474
2 | 0.784 | 0.0097 | -0.116 | 80.795
2.5 | 0.838 | 0.00993 | -0.117 | 84.376
3 | 0.894 | 0.01015 | -0.117 | 88.043
3.5 | 0.948 | 0.01038 | -0.118 | 91.322
4 | 1.001 | 0.01068 | -0.118 | 93.74
4.5 | 1.052 | 0.01701 | -0.119 | 61.847
5 | 1.102 | 0.01773 | -0.119 | 62.134
5.5 | 1.148 | 0.0185 | -0.12 | 62.031
6 | 1.19 | 0.01929 | -0.12 | 61.685
6.5 | 1.228 | 0.02002 | -0.12 | 61.342
7 | 1.035 | 0.04673 | -0.049 | 22.15
7.5 | 1.06 | 0.05013 | -0.049 | 21.146
8 | 1.075 | 0.05364 | -0.049 | 20.042
8.5 | 1.083 | 0.05837 | -0.048 | 18.549
9 | 1.083 | 0.06289 | -0.046 | 17.225
9.5 | 1.077 | 0.06702 | -0.044 | 16.07
10 | 1.064 | 0.07322 | -0.042 | 14.531
10.5 | 1.045 | 0.07809 | -0.043 | 13.379
11 | 1.02 | 0.08542 | -0.041 | 11.938
11.5 | 0.99 | 0.09553 | -0.04 | 10.36

## 18. Re 250k Mach 0.00 (2)
BIGFOIL.COM POLAR EXPORT
NACA65-611 a=0.8
NACA65-611 a=0.8 |  |  |  | Cl Max: | 1.3445 | at alpha= | 11.5 | deg
XFOIL ncrit=9 |  |  |  | L/D Max: | 99.2224 | at alpha= | 5.5 | deg
Re: | 250000 |  |  | Cd Min: | 0.07847 | at alpha= | 12.5 | deg
Mach: | 0 |  |  | Cl=0 at alpha= | -99 | deg
|  |  |  | @ Cl=0.1, Cd= | 0.01222
|  |  |  | @ Cl=0.4, Cd= | 0.01222
|  |  |  | @ Cl=0.6, Cd= | 0.01186
alpha (deg) | Cl | Cd | Cm | Cl/Cd
0 | 0.4904 | 0.01222 | -0.1183 | 40.1309
0.5 | 0.5456 | 0.01199 | -0.1183 | 45.5046
1 | 0.5967 | 0.01188 | -0.1175 | 50.2273
1.5 | 0.6524 | 0.01154 | -0.1172 | 56.5338
2 | 0.7194 | 0.01151 | -0.12 | 62.5022
2.5 | 0.785 | 0.01142 | -0.1225 | 68.7391
3 | 0.8405 | 0.0117 | -0.1232 | 71.8376
3.5 | 0.8974 | 0.0118 | -0.1237 | 76.0508
4 | 0.9545 | 0.01175 | -0.1239 | 81.234
4.5 | 1.008 | 0.01087 | -0.1219 | 92.7323
5 | 1.0553 | 0.01079 | -0.1198 | 97.8035
5.5 | 1.0974 | 0.01106 | -0.1168 | 99.2224
6 | 1.1023 | 0.01287 | -0.1074 | 85.6488
6.5 | 1.0651 | 0.01713 | -0.0928 | 62.1775
7 | 1.0659 | 0.02042 | -0.0851 | 52.1988
7.5 | 1.0833 | 0.02285 | -0.0801 | 47.4092
8 | 1.1058 | 0.02514 | -0.076 | 43.9857
8.5 | 1.1268 | 0.02835 | -0.0718 | 39.746
9 | 1.1648 | 0.03067 | -0.0696 | 37.9785
9.5 | 1.2422 | 0.03546 | -0.0724 | 35.031
10 | 1.2699 | 0.03771 | -0.0689 | 33.6754
10.5 | 1.317 | 0.04291 | -0.068 | 30.6921
11.5 | 1.3445 | 0.05546 | -0.0602 | 24.2427
12 | 1.3259 | 0.06407 | -0.0547 | 20.6946
12.5 | 1.2442 | 0.07847 | -0.0466 | 15.8557

## 19. Re 250k Mach 0.10 (1)
BIGFOIL.COM POLAR EXPORT
NACA65-611 a=0.8
NACA65-611 a=0.8 |  |  |  | Cl Max: | 1.194 | at alpha= | 6 | deg
JavaFoil+Calcfoil stall+Eppler ext transition |  |  |  | L/D Max: | 93.789 | at alpha= | 4 | deg
Re: | 250000 |  |  | Cd Min: | 0.00902 | at alpha= | -0.5 | deg
Mach: | 0.1 |  |  | Cl=0 at alpha= | -4.6956 | deg
|  |  |  | @ Cl=0.1, Cd= | 0.035171
|  |  |  | @ Cl=0.4, Cd= | 0.01042
|  |  |  | @ Cl=0.6, Cd= | 0.0093564
alpha (deg) | Cl | Cd | Cm | Cl/Cd
-17.5 | -0.274 | 0.28028 | -0.032 | -0.977
-17 | -0.29 | 0.23635 | -0.033 | -1.227
-16.5 | -0.307 | 0.25223 | -0.032 | -1.215
-16 | -0.323 | 0.22591 | -0.032 | -1.43
-15.5 | -0.34 | 0.20684 | -0.032 | -1.642
-15 | -0.356 | 0.18934 | -0.032 | -1.878
-14.5 | -0.371 | 0.17136 | -0.033 | -2.163
-14 | -0.385 | 0.15485 | -0.032 | -2.483
-13.5 | -0.397 | 0.14564 | -0.033 | -2.724
-13 | -0.407 | 0.13338 | -0.034 | -3.048
-12.5 | -0.411 | 0.11826 | -0.035 | -3.475
-12 | -0.411 | 0.1094 | -0.035 | -3.752
-11.5 | -0.407 | 0.10086 | -0.036 | -4.034
-11 | -0.4 | 0.09379 | -0.036 | -4.26
-10.5 | -0.388 | 0.08644 | -0.037 | -4.493
-10 | -0.373 | 0.07915 | -0.037 | -4.716
-9.5 | -0.354 | 0.07345 | -0.038 | -4.819
-9 | -0.331 | 0.06819 | -0.038 | -4.848
-8.5 | -0.303 | 0.06357 | -0.038 | -4.772
-8 | -0.272 | 0.05883 | -0.039 | -4.629
-7.5 | -0.238 | 0.05523 | -0.04 | -4.308
-7 | -0.2 | 0.05108 | -0.041 | -3.925
-6.5 | -0.16 | 0.0477 | -0.041 | -3.361
-6 | -0.118 | 0.045 | -0.042 | -2.619
-5.5 | -0.074 | 0.04239 | -0.043 | -1.734
-5 | -0.028 | 0.03991 | -0.044 | -0.702
-4.5 | 0.018 | 0.03791 | -0.045 | 0.484
-4 | 0.065 | 0.03633 | -0.047 | 1.803
-3.5 | 0.113 | 0.03474 | -0.049 | 3.257
-3 | 0.161 | 0.03347 | -0.05 | 4.817
-2.5 | 0.21 | 0.0322 | -0.054 | 6.516
-2 | 0.32 | 0.01044 | -0.112 | 30.693
-1.5 | 0.38 | 0.01042 | -0.113 | 36.53
-1 | 0.441 | 0.01042 | -0.113 | 42.335
-0.5 | 0.501 | 0.00902 | -0.114 | 55.485
0 | 0.555 | 0.00924 | -0.114 | 60.022
0.5 | 0.613 | 0.00939 | -0.115 | 65.297
1 | 0.671 | 0.00955 | -0.116 | 70.304
1.5 | 0.73 | 0.00956 | -0.116 | 76.326
2 | 0.788 | 0.00973 | -0.117 | 80.941
2.5 | 0.842 | 0.00996 | -0.117 | 84.533
3 | 0.898 | 0.01018 | -0.118 | 88.169
3.5 | 0.952 | 0.01044 | -0.118 | 91.183
4 | 1.006 | 0.01072 | -0.119 | 93.789
4.5 | 1.057 | 0.01711 | -0.119 | 61.763
5 | 1.107 | 0.01784 | -0.12 | 62.027
5.5 | 1.152 | 0.01866 | -0.12 | 61.771
6 | 1.194 | 0.01946 | -0.121 | 61.363
6.5 | 1.012 | 0.04388 | -0.055 | 23.058
7 | 1.038 | 0.04713 | -0.049 | 22.029
7.5 | 1.062 | 0.0506 | -0.05 | 20.992
8 | 1.076 | 0.05457 | -0.049 | 19.716
8.5 | 1.081 | 0.05859 | -0.047 | 18.455
9 | 1.079 | 0.06332 | -0.046 | 17.049
9.5 | 1.07 | 0.06813 | -0.045 | 15.712
10 | 1.053 | 0.07497 | -0.041 | 14.051
10.5 | 1.03 | 0.08015 | -0.041 | 12.854
11 | 1.001 | 0.08951 | -0.04 | 11.179

## 20. Re 250k Mach 0.10 (2)
BIGFOIL.COM POLAR EXPORT
NACA65-611 a=0.8
NACA65-611 a=0.8 |  |  |  | Cl Max: | 1.3282 | at alpha= | 11 | deg
XFOIL ncrit=9 |  |  |  | L/D Max: | 98.8869 | at alpha= | 5.5 | deg
Re: | 250000 |  |  | Cd Min: | 0.09083 | at alpha= | 13 | deg
Mach: | 0.1 |  |  | Cl=0 at alpha= | -99 | deg
|  |  |  | @ Cl=0.1, Cd= | 0.01233
|  |  |  | @ Cl=0.4, Cd= | 0.01233
|  |  |  | @ Cl=0.6, Cd= | 0.011935
alpha (deg) | Cl | Cd | Cm | Cl/Cd
0 | 0.4908 | 0.01233 | -0.1186 | 39.8054
0.5 | 0.5488 | 0.01201 | -0.1189 | 45.6953
1 | 0.5992 | 0.01194 | -0.118 | 50.1843
1.5 | 0.6564 | 0.01157 | -0.1179 | 56.7329
2 | 0.7224 | 0.01155 | -0.1204 | 62.5455
2.5 | 0.7863 | 0.01158 | -0.1227 | 67.9016
3 | 0.8449 | 0.01174 | -0.1237 | 71.9676
3.5 | 0.9017 | 0.01187 | -0.1242 | 75.9646
4 | 0.9591 | 0.01182 | -0.1243 | 81.1421
4.5 | 1.0125 | 0.01093 | -0.1222 | 92.6349
5 | 1.06 | 0.01086 | -0.1199 | 97.6059
5.5 | 1.1016 | 0.01114 | -0.1168 | 98.8869
6 | 1.1007 | 0.01318 | -0.1063 | 83.5129
6.5 | 1.063 | 0.01751 | -0.0918 | 60.7082
7 | 1.0667 | 0.02067 | -0.0845 | 51.6062
7.5 | 1.0837 | 0.02317 | -0.0795 | 46.7717
8 | 1.106 | 0.02553 | -0.0753 | 43.3216
8.5 | 1.1279 | 0.02876 | -0.0712 | 39.2177
9 | 1.1669 | 0.03113 | -0.069 | 37.4847
9.5 | 1.243 | 0.03593 | -0.0714 | 34.595
10 | 1.273 | 0.03854 | -0.0681 | 33.0306
10.5 | 1.3157 | 0.04414 | -0.0666 | 29.8074
11 | 1.3282 | 0.05146 | -0.0619 | 25.8103
11.5 | 1.309 | 0.05996 | -0.055 | 21.8312
12 | 1.28 | 0.06787 | -0.0495 | 18.8596
12.5 | 1.232 | 0.07913 | -0.0459 | 15.5693
13 | 1.1873 | 0.09083 | -0.0461 | 13.0717

## 21. Re 250k Mach 0.25 (1)
BIGFOIL.COM POLAR EXPORT
NACA65-611 a=0.8
NACA65-611 a=0.8 |  |  |  | Cl Max: | 1.218 | at alpha= | 6 | deg
JavaFoil+Calcfoil stall+Eppler ext transition |  |  |  | L/D Max: | 93.518 | at alpha= | 4 | deg
Re: | 250000 |  |  | Cd Min: | 0.00916 | at alpha= | -0.5 | deg
Mach: | 0.25 |  |  | Cl=0 at alpha= | -4.6979 | deg
|  |  |  | @ Cl=0.1, Cd= | 0.035489
|  |  |  | @ Cl=0.4, Cd= | 0.010521
|  |  |  | @ Cl=0.6, Cd= | 0.0094564
alpha (deg) | Cl | Cd | Cm | Cl/Cd
-15 | -0.059 | 0.25381 | -0.039 | -0.233
-14.5 | -0.056 | 0.23135 | -0.039 | -0.243
-14 | -0.131 | 0.21854 | -0.037 | -0.598
-13.5 | -0.187 | 0.19728 | -0.036 | -0.95
-13 | -0.232 | 0.17411 | -0.037 | -1.334
-12.5 | -0.266 | 0.14773 | -0.036 | -1.799
-12 | -0.291 | 0.13938 | -0.035 | -2.088
-11.5 | -0.311 | 0.1294 | -0.034 | -2.4
-11 | -0.324 | 0.11418 | -0.035 | -2.839
-10.5 | -0.331 | 0.09899 | -0.037 | -3.347
-10 | -0.332 | 0.0911 | -0.038 | -3.641
-9.5 | -0.325 | 0.08249 | -0.038 | -3.943
-9 | -0.312 | 0.07479 | -0.039 | -4.172
-8.5 | -0.292 | 0.06872 | -0.039 | -4.257
-8 | -0.267 | 0.06168 | -0.039 | -4.329
-7.5 | -0.236 | 0.0565 | -0.04 | -4.183
-7 | -0.201 | 0.05261 | -0.041 | -3.822
-6.5 | -0.162 | 0.04872 | -0.042 | -3.326
-6 | -0.12 | 0.04595 | -0.043 | -2.605
-5.5 | -0.075 | 0.04295 | -0.043 | -1.744
-5 | -0.029 | 0.04051 | -0.045 | -0.707
-4.5 | 0.019 | 0.0384 | -0.047 | 0.489
-4 | 0.067 | 0.0366 | -0.048 | 1.833
-3.5 | 0.116 | 0.03495 | -0.05 | 3.32
-3 | 0.165 | 0.03366 | -0.051 | 4.916
-2.5 | 0.215 | 0.03263 | -0.052 | 6.593
-2 | 0.329 | 0.01054 | -0.115 | 31.234
-1.5 | 0.391 | 0.01052 | -0.116 | 37.157
-1 | 0.453 | 0.01053 | -0.116 | 43.025
-0.5 | 0.514 | 0.00916 | -0.117 | 56.156
0 | 0.569 | 0.00937 | -0.118 | 60.764
0.5 | 0.63 | 0.00954 | -0.118 | 66.004
1 | 0.689 | 0.00954 | -0.119 | 72.26
1.5 | 0.749 | 0.00974 | -0.119 | 76.901
2 | 0.808 | 0.00993 | -0.12 | 81.427
2.5 | 0.864 | 0.01019 | -0.12 | 84.846
3 | 0.921 | 0.01043 | -0.121 | 88.338
3.5 | 0.977 | 0.0107 | -0.121 | 91.307
4 | 1.031 | 0.01102 | -0.122 | 93.518
4.5 | 1.083 | 0.0177 | -0.122 | 61.163
5 | 1.133 | 0.0185 | -0.123 | 61.216
5.5 | 1.178 | 0.01938 | -0.123 | 60.776
6 | 1.218 | 0.02024 | -0.124 | 60.159
6.5 | 1.029 | 0.04452 | -0.055 | 23.117
7 | 1.052 | 0.04802 | -0.05 | 21.904
7.5 | 1.07 | 0.05181 | -0.049 | 20.647
8 | 1.073 | 0.05584 | -0.048 | 19.218
8.5 | 1.064 | 0.06165 | -0.047 | 17.26
9 | 1.043 | 0.06677 | -0.045 | 15.619
9.5 | 1.009 | 0.07279 | -0.041 | 13.862
10 | 0.963 | 0.08023 | -0.041 | 11.999
10.5 | 0.904 | 0.09056 | -0.039 | 9.984
11 | 0.835 | 0.0986 | -0.036 | 8.464

## 22. Re 250k Mach 0.25 (2)
BIGFOIL.COM POLAR EXPORT
NACA65-611 a=0.8
NACA65-611 a=0.8 |  |  |  | Cl Max: | 1.2881 | at alpha= | 10.5 | deg
XFOIL ncrit=9 |  |  |  | L/D Max: | 96.9224 | at alpha= | 5 | deg
Re: | 250000 |  |  | Cd Min: | 0.19231 | at alpha= | 15.5 | deg
Mach: | 0.25 |  |  | Cl=0 at alpha= | -4.7 | deg
|  |  |  | @ Cl=0.1, Cd= | 0.020547
|  |  |  | @ Cl=0.4, Cd= | 0.01284
|  |  |  | @ Cl=0.6, Cd= | 0.012229
alpha (deg) | Cl | Cd | Cm | Cl/Cd
-10.5 | -0.3054 | 0.11399 | -0.0641 | -2.6792
-10 | -0.2714 | 0.10612 | -0.0672 | -2.5575
-9.5 | -0.2498 | 0.09896 | -0.0733 | -2.5243
-9 | -0.225 | 0.09024 | -0.0895 | -2.4934
-8.5 | -0.2061 | 0.08163 | -0.1011 | -2.5248
-8 | -0.1766 | 0.07208 | -0.1048 | -2.4501
-7.5 | -0.1589 | 0.06498 | -0.1124 | -2.4454
-7 | -0.1434 | 0.05528 | -0.1265 | -2.5941
-6.5 | -0.133 | 0.04674 | -0.1325 | -2.8455
-6 | -0.1062 | 0.04208 | -0.1318 | -2.5238
-5.5 | -0.0751 | 0.03651 | -0.1323 | -2.057
-5 | -0.0252 | 0.01529 | -0.1263 | -1.6481
-4.5 | 0.0168 | 0.0285 | -0.1331 | 0.58947
-4 | 0.0758 | 0.0216 | -0.1303 | 3.5093
-3.5 | 0.136 | 0.01898 | -0.1302 | 7.1654
-3 | 0.1881 | 0.01756 | -0.1289 | 10.7118
-2.5 | 0.247 | 0.0157 | -0.129 | 15.7325
-2 | 0.2988 | 0.01493 | -0.1282 | 20.0134
-1.5 | 0.3535 | 0.01252 | -0.1283 | 28.2348
-1 | 0.3995 | 0.01284 | -0.1251 | 31.1137
-0.5 | 0.4457 | 0.01281 | -0.1216 | 34.7931
0 | 0.5028 | 0.01253 | -0.1214 | 40.1277
0.5 | 0.557 | 0.01247 | -0.1209 | 44.6672
1 | 0.6177 | 0.01213 | -0.1213 | 50.9233
1.5 | 0.6673 | 0.01214 | -0.1199 | 54.9671
2 | 0.7357 | 0.01177 | -0.1217 | 62.5064
2.5 | 0.8016 | 0.01205 | -0.1245 | 66.5228
3 | 0.8622 | 0.01229 | -0.1256 | 70.1546
3.5 | 0.927 | 0.01221 | -0.1268 | 75.9214
4 | 0.9857 | 0.01218 | -0.1267 | 80.9278
4.5 | 1.0386 | 0.01122 | -0.1237 | 92.5668
5 | 1.0865 | 0.01121 | -0.121 | 96.9224
5.5 | 1.1213 | 0.01167 | -0.1159 | 96.084
6 | 1.0922 | 0.01461 | -0.1006 | 74.757
6.5 | 1.0578 | 0.01931 | -0.0877 | 54.7799
7 | 1.0702 | 0.02215 | -0.0816 | 48.316
7.5 | 1.0856 | 0.025 | -0.0763 | 43.424
8 | 1.1073 | 0.02774 | -0.0719 | 39.9171
8.5 | 1.1352 | 0.03106 | -0.0681 | 36.5486
9 | 1.1792 | 0.03373 | -0.0659 | 34.96
9.5 | 1.2491 | 0.03907 | -0.0665 | 31.9708
10 | 1.276 | 0.04345 | -0.0626 | 29.3671
10.5 | 1.2881 | 0.05033 | -0.058 | 25.5931
11 | 1.2737 | 0.05843 | -0.0523 | 21.7987
11.5 | 1.2438 | 0.06755 | -0.0478 | 18.413
12 | 1.2062 | 0.07755 | -0.0457 | 15.5538
12.5 | 1.165 | 0.08896 | -0.0468 | 13.0958
13 | 1.1234 | 0.10215 | -0.0512 | 10.9976
14.5 | 1.0164 | 0.16769 | -0.0872 | 6.0612
15 | 1.007 | 0.1846 | -0.1003 | 5.455
15.5 | 1.0195 | 0.19231 | -0.1038 | 5.3013

## 23. Re 250k Mach 0.50 (1)
BIGFOIL.COM POLAR EXPORT
NACA65-611 a=0.8
NACA65-611 a=0.8 |  |  |  | Cl Max: | 1.292 | at alpha= | 20 | deg
JavaFoil+Calcfoil stall+Eppler ext transition |  |  |  | L/D Max: | 90.161 | at alpha= | 3.5 | deg
Re: | 250000 |  |  | Cd Min: | 0.00974 | at alpha= | -0.5 | deg
Mach: | 0.5 |  |  | Cl=0 at alpha= | -4.7 | deg
|  |  |  | @ Cl=0.1, Cd= | 0.037079
|  |  |  | @ Cl=0.4, Cd= | 0.016711
|  |  |  | @ Cl=0.6, Cd= | 0.0098925
alpha (deg) | Cl | Cd | Cm | Cl/Cd
-20 | -0.832 | 0.26294 | -0.055 | -3.165
-19.5 | -0.805 | 0.32982 | -0.056 | -2.442
-19 | -0.779 | 0.24967 | -0.056 | -3.119
-18.5 | -0.751 | 0.23539 | -0.055 | -3.191
-18 | -0.723 | 0.2247 | -0.054 | -3.219
-17.5 | -0.697 | 0.22211 | -0.054 | -3.136
-17 | -0.67 | 0.22422 | -0.054 | -2.986
-16.5 | -0.643 | 0.22152 | -0.055 | -2.901
-16 | -0.616 | 0.21561 | -0.055 | -2.856
-15.5 | -0.589 | 0.19057 | -0.056 | -3.09
-15 | -0.561 | 0.18394 | -0.052 | -3.048
-14.5 | -0.533 | 0.1837 | -0.052 | -2.903
-14 | -0.506 | 0.17982 | -0.052 | -2.816
-13.5 | -0.479 | 0.17602 | -0.052 | -2.723
-13 | -0.452 | 0.17235 | -0.052 | -2.624
-12.5 | -0.425 | 0.16881 | -0.053 | -2.518
-12 | -0.398 | 0.1655 | -0.053 | -2.404
-11.5 | -0.37 | 0.1476 | -0.049 | -2.507
-11 | -0.343 | 0.1417 | -0.049 | -2.42
-10.5 | -0.316 | 0.13083 | -0.049 | -2.413
-10 | -0.289 | 0.12582 | -0.05 | -2.293
-9.5 | -0.261 | 0.12277 | -0.05 | -2.129
-9 | -0.234 | 0.11989 | -0.05 | -1.953
-8.5 | -0.207 | 0.13015 | -0.05 | -1.59
-8 | -0.179 | 0.1172 | -0.045 | -1.531
-7.5 | -0.152 | 0.11264 | -0.045 | -1.352
-7 | -0.125 | 0.10325 | -0.046 | -1.212
-6.5 | -0.098 | 0.09893 | -0.047 | -0.99
-6 | -0.112 | 0.05728 | -0.046 | -1.952
-5.5 | -0.076 | 0.0485 | -0.046 | -1.574
-5 | -0.03 | 0.04432 | -0.047 | -0.685
-4.5 | 0.02 | 0.04064 | -0.049 | 0.501
-4 | 0.074 | 0.03796 | -0.051 | 1.938
-3.5 | 0.128 | 0.03613 | -0.053 | 3.549
-3 | 0.184 | 0.03459 | -0.056 | 5.313
-2.5 | 0.24 | 0.03347 | -0.057 | 7.157
-2 | 0.296 | 0.03254 | -0.059 | 9.08
-1.5 | 0.437 | 0.01108 | -0.129 | 39.419
-1 | 0.507 | 0.0111 | -0.129 | 45.636
-0.5 | 0.575 | 0.00974 | -0.13 | 59.05
0 | 0.634 | 0.0101 | -0.131 | 62.761
0.5 | 0.701 | 0.01008 | -0.131 | 69.512
1 | 0.767 | 0.01036 | -0.132 | 74.095
1.5 | 0.834 | 0.01061 | -0.133 | 78.575
2 | 0.9 | 0.01092 | -0.133 | 82.417
2.5 | 0.96 | 0.01122 | -0.134 | 85.557
3 | 1.023 | 0.01156 | -0.134 | 88.445
3.5 | 1.082 | 0.012 | -0.135 | 90.161
4 | 1.139 | 0.01959 | -0.135 | 58.124
4.5 | 1.191 | 0.02066 | -0.136 | 57.632
5 | 1.237 | 0.02186 | -0.137 | 56.597
5.5 | 1.045 | 0.04115 | -0.061 | 25.404
6 | 1.051 | 0.04585 | -0.054 | 22.919
6.5 | 1.02 | 0.05184 | -0.051 | 19.682
7 | 0.848 | 0.06435 | -0.045 | 13.172
7.5 | 0.65 | 0.10355 | -0.044 | 6.278
8 | 0.677 | 0.10721 | -0.053 | 6.312
8.5 | 0.702 | 0.11707 | -0.052 | 6
9 | 0.728 | 0.11573 | -0.053 | 6.293
9.5 | 0.755 | 0.12441 | -0.06 | 6.069
10 | 0.781 | 0.13001 | -0.061 | 6.005
10.5 | 0.806 | 0.14021 | -0.061 | 5.751
11 | 0.832 | 0.14321 | -0.062 | 5.81
11.5 | 0.859 | 0.16369 | -0.068 | 5.246
12 | 0.884 | 0.16692 | -0.068 | 5.297
12.5 | 0.909 | 0.16776 | -0.068 | 5.42
13 | 0.936 | 0.17399 | -0.073 | 5.382
13.5 | 0.962 | 0.18009 | -0.075 | 5.342
14 | 0.987 | 0.18392 | -0.075 | 5.367
14.5 | 1.012 | 0.19254 | -0.076 | 5.257
15 | 1.04 | 0.21609 | -0.08 | 4.811
15.5 | 1.065 | 0.21398 | -0.081 | 4.975
16 | 1.089 | 0.22154 | -0.081 | 4.917
16.5 | 1.115 | 0.22659 | -0.083 | 4.92
17 | 1.142 | 0.23189 | -0.086 | 4.924
17.5 | 1.166 | 0.24707 | -0.087 | 4.721
18 | 1.191 | 0.25074 | -0.087 | 4.75
18.5 | 1.217 | 0.25765 | -0.089 | 4.723
19 | 1.244 | 0.2619 | -0.092 | 4.748
19.5 | 1.268 | 0.26431 | -0.092 | 4.796
20 | 1.292 | 0.2682 | -0.093 | 4.817

## 24. Re 250k Mach 0.50 (2)
BIGFOIL.COM POLAR EXPORT
NACA65-611 a=0.8
NACA65-611 a=0.8 |  |  |  | Cl Max: | 1.247 | at alpha= | 20 | deg
XFOIL ncrit=9 |  |  |  | L/D Max: | 88.5011 | at alpha= | 5 | deg
Re: | 250000 |  |  | Cd Min: | 0.30973 | at alpha= | 20 | deg
Mach: | 0.5 |  |  | Cl=0 at alpha= | -4.5172 | deg
|  |  |  | @ Cl=0.1, Cd= | 0.024644
|  |  |  | @ Cl=0.4, Cd= | 0.015397
|  |  |  | @ Cl=0.6, Cd= | 0.014413
alpha (deg) | Cl | Cd | Cm | Cl/Cd
-20 | -0.5487 | 0.24752 | -0.0115 | -2.2168
-19.5 | -0.526 | 0.24061 | -0.0173 | -2.1861
-18.5 | -0.482 | 0.22469 | -0.0267 | -2.1452
-18 | -0.4599 | 0.21714 | -0.0309 | -2.118
-17.5 | -0.4385 | 0.20992 | -0.0351 | -2.0889
-17 | -0.4175 | 0.20276 | -0.0393 | -2.0591
-16.5 | -0.3977 | 0.19576 | -0.0433 | -2.0316
-16 | -0.3809 | 0.18988 | -0.0474 | -2.006
-15.5 | -0.3735 | 0.18585 | -0.0502 | -2.0097
-15 | -0.3778 | 0.1832 | -0.0497 | -2.0622
-14.5 | -0.3687 | 0.17477 | -0.0459 | -2.1096
-14 | -0.3675 | 0.17014 | -0.0433 | -2.16
-13.5 | -0.3668 | 0.16574 | -0.0412 | -2.2131
-13 | -0.3571 | 0.15991 | -0.0426 | -2.2331
-12.5 | -0.3305 | 0.15244 | -0.0521 | -2.1681
-12 | -0.3146 | 0.14612 | -0.0614 | -2.153
-11.5 | -0.2819 | 0.13468 | -0.0661 | -2.0931
-11 | -0.2478 | 0.12574 | -0.0718 | -1.9707
-10.5 | -0.2249 | 0.11835 | -0.077 | -1.9003
-10 | -0.2023 | 0.11159 | -0.0894 | -1.8129
-9.5 | -0.1836 | 0.10447 | -0.0983 | -1.7574
-9 | -0.1484 | 0.0942 | -0.1002 | -1.5754
-8.5 | -0.1105 | 0.08613 | -0.1093 | -1.2829
-8 | -0.0946 | 0.07945 | -0.1208 | -1.1907
-7 | -0.0585 | 0.06545 | -0.1274 | -0.89381
-6.5 | -0.0612 | 0.05993 | -0.1298 | -1.0212
-6 | -0.0726 | 0.05368 | -0.1425 | -1.3525
-5.5 | -0.0539 | 0.04609 | -0.1402 | -1.1695
-5 | -0.0336 | 0.04064 | -0.1424 | -0.82677
-4.5 | 0.0012 | 0.0356 | -0.1421 | 0.033708
-4 | 0.0668 | 0.02729 | -0.143 | 2.4478
-3.5 | 0.1175 | 0.02325 | -0.1412 | 5.0538
-3 | 0.1789 | 0.02066 | -0.14 | 8.6592
-2.5 | 0.2466 | 0.01854 | -0.1395 | 13.301
-2 | 0.3024 | 0.01703 | -0.1379 | 17.7569
-1.5 | 0.3752 | 0.01572 | -0.1391 | 23.8677
-0.5 | 0.4774 | 0.01439 | -0.1332 | 33.1758
0 | 0.5351 | 0.01427 | -0.1306 | 37.4982
0.5 | 0.5919 | 0.01445 | -0.1295 | 40.9619
1 | 0.6651 | 0.01412 | -0.1307 | 47.1034
1.5 | 0.7169 | 0.01448 | -0.1287 | 49.5097
2 | 0.7726 | 0.01464 | -0.1268 | 52.7732
2.5 | 0.8569 | 0.01449 | -0.1303 | 59.1373
3 | 0.9208 | 0.01505 | -0.1307 | 61.1827
3.5 | 0.9881 | 0.01536 | -0.1307 | 64.3294
4 | 1.0608 | 0.01523 | -0.1307 | 69.652
4.5 | 1.1334 | 0.01314 | -0.127 | 86.2557
5 | 1.1691 | 0.01321 | -0.1192 | 88.5011
5.5 | 1.147 | 0.0153 | -0.1034 | 74.9673
6 | 1.0936 | 0.02072 | -0.0882 | 52.7799
6.5 | 1.0754 | 0.0259 | -0.0793 | 41.5212
7 | 1.0859 | 0.02991 | -0.0734 | 36.3056
7.5 | 1.0975 | 0.03419 | -0.0679 | 32.1
8 | 1.1288 | 0.03767 | -0.063 | 29.9655
8.5 | 1.1708 | 0.04187 | -0.0586 | 27.9627
9 | 1.2042 | 0.04752 | -0.0541 | 25.3409
9.5 | 1.204 | 0.05508 | -0.0503 | 21.8591
10 | 1.1852 | 0.06442 | -0.0483 | 18.398
10.5 | 1.1559 | 0.07553 | -0.0491 | 15.3039
11 | 1.1223 | 0.08853 | -0.0532 | 12.6771
11.5 | 1.0874 | 0.10375 | -0.0611 | 10.481
12 | 1.0557 | 0.12148 | -0.0726 | 8.6903
12.5 | 1.0357 | 0.14078 | -0.085 | 7.3569
13 | 1.0295 | 0.15676 | -0.0945 | 6.5674
13.5 | 1.031 | 0.17068 | -0.1026 | 6.0405
14 | 1.0377 | 0.18343 | -0.1098 | 5.6572
14.5 | 1.0487 | 0.19821 | -0.1174 | 5.2909
15 | 1.0707 | 0.20715 | -0.1198 | 5.1687
15.5 | 1.0852 | 0.21935 | -0.1256 | 4.9473
16 | 1.0899 | 0.23097 | -0.1372 | 4.7188
16.5 | 1.1099 | 0.23989 | -0.1419 | 4.6267
17 | 1.1361 | 0.25057 | -0.1434 | 4.5341
17.5 | 1.1457 | 0.26035 | -0.1538 | 4.4006
18 | 1.1632 | 0.27024 | -0.161 | 4.3043
18.5 | 1.1834 | 0.27942 | -0.1664 | 4.2352
19 | 1.2062 | 0.28854 | -0.1705 | 4.1804
19.5 | 1.2324 | 0.30167 | -0.1731 | 4.0853
20 | 1.247 | 0.30973 | -0.1818 | 4.0261

## 25. Re 500k Mach 0.00 (1)
BIGFOIL.COM POLAR EXPORT
NACA65-611 a=0.8
NACA65-611 a=0.8 |  |  |  | Cl Max: | 1.311 | at alpha= | 8 | deg
JavaFoil+Calcfoil stall+Eppler ext transition |  |  |  | L/D Max: | 120.879 | at alpha= | 4 | deg
Re: | 500000 |  |  | Cd Min: | 0.00619 | at alpha= | -0.5 | deg
Mach: | 0 |  |  | Cl=0 at alpha= | -4.6956 | deg
|  |  |  | @ Cl=0.1, Cd= | 0.032722
|  |  |  | @ Cl=0.4, Cd= | 0.0080825
|  |  |  | @ Cl=0.6, Cd= | 0.0073139
alpha (deg) | Cl | Cd | Cm | Cl/Cd
-17.5 | -0.316 | 0.20606 | -0.036 | -1.534
-17 | -0.331 | 0.19611 | -0.036 | -1.686
-16.5 | -0.345 | 0.18153 | -0.034 | -1.9
-16 | -0.359 | 0.17026 | -0.035 | -2.11
-15.5 | -0.373 | 0.16219 | -0.035 | -2.302
-15 | -0.387 | 0.15343 | -0.035 | -2.519
-14.5 | -0.399 | 0.14094 | -0.035 | -2.83
-14 | -0.41 | 0.13084 | -0.036 | -3.131
-13.5 | -0.419 | 0.12286 | -0.036 | -3.409
-13 | -0.426 | 0.11321 | -0.036 | -3.759
-12.5 | -0.427 | 0.10487 | -0.036 | -4.071
-12 | -0.424 | 0.09599 | -0.037 | -4.417
-11.5 | -0.418 | 0.08818 | -0.038 | -4.739
-11 | -0.408 | 0.08326 | -0.038 | -4.904
-10.5 | -0.395 | 0.07764 | -0.039 | -5.089
-10 | -0.378 | 0.07174 | -0.039 | -5.271
-9.5 | -0.357 | 0.0673 | -0.039 | -5.309
-9 | -0.333 | 0.06213 | -0.039 | -5.355
-8.5 | -0.304 | 0.05827 | -0.04 | -5.226
-8 | -0.273 | 0.05437 | -0.04 | -5.018
-7.5 | -0.238 | 0.05081 | -0.041 | -4.683
-7 | -0.2 | 0.04758 | -0.042 | -4.209
-6.5 | -0.16 | 0.04462 | -0.042 | -3.586
-6 | -0.118 | 0.04228 | -0.043 | -2.779
-5.5 | -0.073 | 0.03983 | -0.045 | -1.841
-5 | -0.028 | 0.03773 | -0.047 | -0.741
-4.5 | 0.018 | 0.03559 | -0.049 | 0.514
-4 | 0.065 | 0.03391 | -0.05 | 1.925
-3.5 | 0.113 | 0.03228 | -0.055 | 3.5
-3 | 0.199 | 0.00863 | -0.111 | 23.107
-2.5 | 0.259 | 0.00859 | -0.112 | 30.177
-2 | 0.319 | 0.00816 | -0.112 | 39.059
-1.5 | 0.379 | 0.0081 | -0.113 | 46.723
-1 | 0.439 | 0.00805 | -0.113 | 54.519
-0.5 | 0.498 | 0.00619 | -0.114 | 80.467
0 | 0.555 | 0.00723 | -0.115 | 76.84
0.5 | 0.614 | 0.00734 | -0.115 | 83.697
1 | 0.672 | 0.00745 | -0.116 | 90.259
1.5 | 0.731 | 0.00759 | -0.116 | 96.25
2 | 0.789 | 0.00774 | -0.117 | 101.906
2.5 | 0.843 | 0.00775 | -0.117 | 108.785
3 | 0.899 | 0.00807 | -0.118 | 111.381
3.5 | 0.954 | 0.00811 | -0.118 | 117.574
4 | 1.007 | 0.00833 | -0.119 | 120.879
4.5 | 1.055 | 0.0149 | -0.119 | 70.794
5 | 1.105 | 0.01551 | -0.119 | 71.224
5.5 | 1.15 | 0.01621 | -0.12 | 70.972
6 | 1.193 | 0.01692 | -0.12 | 70.513
6.5 | 1.231 | 0.01768 | -0.121 | 69.641
7 | 1.265 | 0.01845 | -0.121 | 68.559
7.5 | 1.294 | 0.01933 | -0.122 | 66.947
8 | 1.311 | 0.02019 | -0.122 | 64.922
8.5 | 1.085 | 0.05509 | -0.055 | 19.696
9 | 1.085 | 0.05965 | -0.053 | 18.192
9.5 | 1.078 | 0.06348 | -0.051 | 16.988
10 | 1.065 | 0.06854 | -0.049 | 15.539
10.5 | 1.046 | 0.07294 | -0.049 | 14.34
11 | 1.021 | 0.07972 | -0.049 | 12.805
11.5 | 0.991 | 0.08767 | -0.046 | 11.298
12 | 0.956 | 0.09259 | -0.045 | 10.328
12.5 | 0.919 | 0.10063 | -0.042 | 9.13
13 | 0.879 | 0.10876 | -0.041 | 8.084

## 26. Re 500k Mach 0.00 (2)
BIGFOIL.COM POLAR EXPORT
NACA65-611 a=0.8
NACA65-611 a=0.8 |  |  |  | Cl Max: | 1.3654 | at alpha= | 12.5 | deg
XFOIL ncrit=9 |  |  |  | L/D Max: | 130.218 | at alpha= | 4.5 | deg
Re: | 500000 |  |  | Cd Min: | 0.22638 | at alpha= | -20 | deg
Mach: | 0 |  |  | Cl=0 at alpha= | -4.8937 | deg
|  |  |  | @ Cl=0.1, Cd= | 0.013172
|  |  |  | @ Cl=0.4, Cd= | 0.0073113
|  |  |  | @ Cl=0.6, Cd= | 0.0074212
alpha (deg) | Cl | Cd | Cm | Cl/Cd
-20 | -0.5138 | 0.22638 | -0.0096 | -2.2696
-19.5 | -0.4974 | 0.22018 | -0.0141 | -2.2591
-18.5 | -0.4641 | 0.20656 | -0.0211 | -2.2468
-18 | -0.4472 | 0.20056 | -0.0246 | -2.2298
-17.5 | -0.4305 | 0.1944 | -0.0282 | -2.2145
-17 | -0.4143 | 0.18798 | -0.0317 | -2.204
-16.5 | -0.3991 | 0.18141 | -0.0359 | -2.2
-16 | -0.3863 | 0.17504 | -0.0399 | -2.2069
-15.5 | -0.3754 | 0.1687 | -0.0437 | -2.2253
-15 | -0.3631 | 0.16101 | -0.0458 | -2.2551
-14.5 | -0.3517 | 0.15551 | -0.0458 | -2.2616
-14 | -0.3544 | 0.15183 | -0.0439 | -2.3342
-13.5 | -0.3319 | 0.14425 | -0.0497 | -2.3009
-13 | -0.3115 | 0.1362 | -0.0558 | -2.2871
-12.5 | -0.2955 | 0.12806 | -0.0639 | -2.3075
-12 | -0.2802 | 0.11801 | -0.0708 | -2.3744
-11.5 | -0.2509 | 0.11135 | -0.0748 | -2.2533
-11 | -0.2281 | 0.10404 | -0.0809 | -2.1924
-10.5 | -0.2059 | 0.09613 | -0.0881 | -2.1419
-10 | -0.1832 | 0.08667 | -0.1002 | -2.1138
-9.5 | -0.1701 | 0.07834 | -0.107 | -2.1713
-9 | -0.1702 | 0.07092 | -0.1086 | -2.3999
-8.5 | -0.166 | 0.06558 | -0.1104 | -2.5313
-8 | -0.1799 | 0.05817 | -0.1155 | -3.0927
-7.5 | -0.1803 | 0.04995 | -0.1215 | -3.6096
-6.5 | -0.1409 | 0.03381 | -0.125 | -4.1674
-6 | -0.1043 | 0.02882 | -0.1258 | -3.619
-5.5 | -0.0581 | 0.02577 | -0.1254 | -2.2546
-5 | -0.0115 | 0.01877 | -0.1247 | -0.61268
-4.5 | 0.0426 | 0.01618 | -0.1239 | 2.6329
-4 | 0.0948 | 0.01333 | -0.1235 | 7.1118
-3.5 | 0.1478 | 0.01172 | -0.1233 | 12.6109
-3 | 0.2022 | 0.01088 | -0.1233 | 18.5846
-2.5 | 0.2572 | 0.01007 | -0.1234 | 25.5412
-2 | 0.3132 | 0.00941 | -0.1237 | 33.2837
-1.5 | 0.3655 | 0.00738 | -0.1246 | 49.5257
-1 | 0.4207 | 0.00727 | -0.1244 | 57.868
-0.5 | 0.4746 | 0.00735 | -0.1237 | 64.5714
0 | 0.5296 | 0.00739 | -0.1235 | 71.6644
0.5 | 0.5861 | 0.00741 | -0.1239 | 79.0958
1.5 | 0.6982 | 0.0075 | -0.1245 | 93.0933
2 | 0.7536 | 0.00755 | -0.1247 | 99.8146
2.5 | 0.8089 | 0.0076 | -0.1248 | 106.4342
3 | 0.8625 | 0.00762 | -0.1245 | 113.189
3.5 | 0.9104 | 0.0075 | -0.1228 | 121.3867
4 | 0.9643 | 0.00749 | -0.1225 | 128.745
4.5 | 1.0144 | 0.00779 | -0.1216 | 130.2182
5 | 1.0587 | 0.00833 | -0.1197 | 127.0948
5.5 | 1.0719 | 0.01043 | -0.1124 | 102.7709
6 | 1.0612 | 0.01373 | -0.1017 | 77.2906
6.5 | 1.0727 | 0.01595 | -0.0949 | 67.2539
7 | 1.1005 | 0.01744 | -0.0908 | 63.1021
7.5 | 1.1251 | 0.01919 | -0.0865 | 58.6295
8 | 1.1482 | 0.02114 | -0.0822 | 54.3141
8.5 | 1.1768 | 0.02281 | -0.079 | 51.5914
9 | 1.1934 | 0.02567 | -0.0744 | 46.4901
9.5 | 1.2227 | 0.0277 | -0.0716 | 44.1408
10 | 1.2517 | 0.02976 | -0.069 | 42.0598
10.5 | 1.2823 | 0.03339 | -0.0665 | 38.4037
11 | 1.3086 | 0.03545 | -0.064 | 36.914
11.5 | 1.3333 | 0.03821 | -0.0615 | 34.894
12 | 1.3576 | 0.04375 | -0.0592 | 31.0309
12.5 | 1.3654 | 0.04805 | -0.0558 | 28.4162
13 | 1.3612 | 0.05474 | -0.0523 | 24.8666
13.5 | 1.3383 | 0.06373 | -0.0492 | 20.9995
14 | 1.3001 | 0.07493 | -0.048 | 17.3509
14.5 | 1.2548 | 0.08829 | -0.05 | 14.2123
15 | 1.2071 | 0.10401 | -0.0559 | 11.6056
15.5 | 1.1614 | 0.12223 | -0.0661 | 9.5018
16 | 1.1164 | 0.14493 | -0.0811 | 7.703
16.5 | 1.0274 | 0.20208 | -0.1101 | 5.0841
17 | 1.0361 | 0.21141 | -0.1155 | 4.9009
17.5 | 1.0479 | 0.21912 | -0.1199 | 4.7823

## 27. Re 500k Mach 0.10 (1)
BIGFOIL.COM POLAR EXPORT
NACA65-611 a=0.8
NACA65-611 a=0.8 |  |  |  | Cl Max: | 1.312 | at alpha= | 8 | deg
JavaFoil+Calcfoil stall+Eppler ext transition |  |  |  | L/D Max: | 120.948 | at alpha= | 4 | deg
Re: | 500000 |  |  | Cd Min: | 0.00711 | at alpha= | -0.5 | deg
Mach: | 0.1 |  |  | Cl=0 at alpha= | -4.6956 | deg
|  |  |  | @ Cl=0.1, Cd= | 0.032836
|  |  |  | @ Cl=0.4, Cd= | 0.0080936
|  |  |  | @ Cl=0.6, Cd= | 0.0073325
alpha (deg) | Cl | Cd | Cm | Cl/Cd
-17.5 | -0.274 | 0.2199 | -0.036 | -1.246
-17 | -0.29 | 0.20469 | -0.036 | -1.418
-16.5 | -0.307 | 0.19249 | -0.035 | -1.594
-16 | -0.323 | 0.18196 | -0.035 | -1.777
-15.5 | -0.34 | 0.16551 | -0.035 | -2.053
-15 | -0.356 | 0.15608 | -0.035 | -2.279
-14.5 | -0.371 | 0.14291 | -0.035 | -2.595
-14 | -0.385 | 0.13419 | -0.034 | -2.867
-13.5 | -0.397 | 0.12827 | -0.036 | -3.094
-13 | -0.407 | 0.11547 | -0.037 | -3.523
-12.5 | -0.411 | 0.10848 | -0.037 | -3.79
-12 | -0.411 | 0.09969 | -0.037 | -4.12
-11.5 | -0.407 | 0.09191 | -0.038 | -4.428
-11 | -0.4 | 0.08539 | -0.038 | -4.681
-10.5 | -0.389 | 0.07906 | -0.039 | -4.915
-10 | -0.373 | 0.07265 | -0.039 | -5.139
-9.5 | -0.354 | 0.06861 | -0.04 | -5.161
-9 | -0.331 | 0.06293 | -0.039 | -5.255
-8.5 | -0.303 | 0.05881 | -0.04 | -5.159
-8 | -0.272 | 0.05473 | -0.04 | -4.977
-7.5 | -0.238 | 0.05137 | -0.041 | -4.633
-7 | -0.201 | 0.04761 | -0.042 | -4.212
-6.5 | -0.16 | 0.0449 | -0.043 | -3.572
-6 | -0.118 | 0.04235 | -0.044 | -2.785
-5.5 | -0.074 | 0.04001 | -0.046 | -1.839
-5 | -0.028 | 0.03774 | -0.047 | -0.744
-4.5 | 0.018 | 0.03564 | -0.049 | 0.516
-4 | 0.066 | 0.03403 | -0.05 | 1.926
-3.5 | 0.113 | 0.03238 | -0.054 | 3.505
-3 | 0.2 | 0.00867 | -0.112 | 23.112
-2.5 | 0.26 | 0.00859 | -0.112 | 30.328
-2 | 0.32 | 0.00824 | -0.113 | 38.876
-1.5 | 0.38 | 0.00811 | -0.113 | 46.904
-1 | 0.441 | 0.00806 | -0.114 | 54.708
-0.5 | 0.501 | 0.00711 | -0.115 | 70.412
0 | 0.558 | 0.00724 | -0.115 | 77.055
0.5 | 0.617 | 0.00737 | -0.116 | 83.684
1 | 0.676 | 0.00749 | -0.116 | 90.155
1.5 | 0.734 | 0.00761 | -0.117 | 96.429
2 | 0.793 | 0.00776 | -0.117 | 102.132
2.5 | 0.847 | 0.0078 | -0.118 | 108.663
3 | 0.903 | 0.00813 | -0.118 | 111.183
3.5 | 0.958 | 0.00813 | -0.119 | 117.811
4 | 1.012 | 0.00837 | -0.12 | 120.948
4.5 | 1.059 | 0.01498 | -0.119 | 70.731
5 | 1.109 | 0.01563 | -0.12 | 70.976
5.5 | 1.155 | 0.01633 | -0.12 | 70.768
6 | 1.197 | 0.01708 | -0.121 | 70.093
6.5 | 1.235 | 0.01784 | -0.121 | 69.232
7 | 1.268 | 0.0186 | -0.122 | 68.18
7.5 | 1.296 | 0.01949 | -0.122 | 66.506
8 | 1.312 | 0.02024 | -0.123 | 64.803
8.5 | 1.084 | 0.0557 | -0.055 | 19.453
9 | 1.081 | 0.06006 | -0.052 | 17.999
9.5 | 1.072 | 0.06416 | -0.051 | 16.704
10 | 1.055 | 0.0694 | -0.048 | 15.194
10.5 | 1.031 | 0.07394 | -0.048 | 13.948
11 | 1.001 | 0.08116 | -0.046 | 12.339
11.5 | 0.967 | 0.08731 | -0.046 | 11.072
12 | 0.927 | 0.09239 | -0.044 | 10.038
12.5 | 0.885 | 0.10315 | -0.042 | 8.578
13 | 0.84 | 0.11096 | -0.04 | 7.571

## 28. Re 500k Mach 0.10 (2)
BIGFOIL.COM POLAR EXPORT
NACA65-611 a=0.8
NACA65-611 a=0.8 |  |  |  | Cl Max: | 1.355 | at alpha= | 12.5 | deg
XFOIL ncrit=9 |  |  |  | L/D Max: | 129.873 | at alpha= | 4.5 | deg
Re: | 500000 |  |  | Cd Min: | 0.22695 | at alpha= | -20 | deg
Mach: | 0.1 |  |  | Cl=0 at alpha= | -4.9027 | deg
|  |  |  | @ Cl=0.1, Cd= | 0.013338
|  |  |  | @ Cl=0.4, Cd= | 0.0073355
|  |  |  | @ Cl=0.6, Cd= | 0.0074495
alpha (deg) | Cl | Cd | Cm | Cl/Cd
-20 | -0.5147 | 0.22695 | -0.0096 | -2.2679
-19.5 | -0.4982 | 0.22072 | -0.0142 | -2.2572
-18.5 | -0.4644 | 0.20707 | -0.0212 | -2.2427
-18 | -0.4473 | 0.20103 | -0.0248 | -2.225
-17.5 | -0.4305 | 0.19483 | -0.0284 | -2.2096
-17 | -0.414 | 0.18836 | -0.032 | -2.1979
-16.5 | -0.3988 | 0.1818 | -0.0362 | -2.1936
-16 | -0.3859 | 0.17544 | -0.0402 | -2.1996
-15.5 | -0.3748 | 0.1691 | -0.044 | -2.2164
-15 | -0.3616 | 0.16136 | -0.0458 | -2.241
-14.5 | -0.3517 | 0.15611 | -0.0458 | -2.2529
-14 | -0.3517 | 0.15204 | -0.0447 | -2.3132
-13.5 | -0.3292 | 0.14443 | -0.0505 | -2.2793
-13 | -0.3088 | 0.13632 | -0.0567 | -2.2653
-12.5 | -0.2927 | 0.12825 | -0.0648 | -2.2823
-12 | -0.2761 | 0.11838 | -0.0712 | -2.3323
-11.5 | -0.247 | 0.11162 | -0.0755 | -2.2129
-11 | -0.2246 | 0.10431 | -0.0815 | -2.1532
-10.5 | -0.2022 | 0.09631 | -0.089 | -2.0995
-10 | -0.1803 | 0.08708 | -0.1006 | -2.0705
-9.5 | -0.1666 | 0.0788 | -0.1074 | -2.1142
-9 | -0.1645 | 0.07182 | -0.1084 | -2.2904
-8.5 | -0.16 | 0.06638 | -0.1103 | -2.4104
-8 | -0.1711 | 0.0598 | -0.1134 | -2.8612
-7.5 | -0.1757 | 0.05089 | -0.1214 | -3.4525
-7 | -0.1551 | 0.04388 | -0.1246 | -3.5346
-6.5 | -0.1296 | 0.03795 | -0.125 | -3.415
-6 | -0.1041 | 0.02928 | -0.1264 | -3.5553
-5.5 | -0.0584 | 0.02607 | -0.1261 | -2.2401
-5 | -0.0103 | 0.01913 | -0.1251 | -0.53842
-4.5 | 0.0426 | 0.01641 | -0.1246 | 2.596
-4 | 0.0952 | 0.01349 | -0.1242 | 7.0571
-3.5 | 0.1484 | 0.0118 | -0.1239 | 12.5763
-3 | 0.2031 | 0.01092 | -0.1239 | 18.5989
-2.5 | 0.2584 | 0.01014 | -0.124 | 25.4832
-2 | 0.3149 | 0.00942 | -0.1243 | 33.4289
-1.5 | 0.3675 | 0.0074 | -0.1252 | 49.6622
-1 | 0.4229 | 0.00729 | -0.125 | 58.011
-0.5 | 0.4773 | 0.00736 | -0.1243 | 64.8505
0 | 0.5325 | 0.00741 | -0.1242 | 71.8623
0.5 | 0.5892 | 0.00744 | -0.1245 | 79.1935
1 | 0.6461 | 0.00749 | -0.1249 | 86.2617
1.5 | 0.7021 | 0.00753 | -0.1251 | 93.2404
2 | 0.7577 | 0.00759 | -0.1253 | 99.8287
2.5 | 0.8132 | 0.00764 | -0.1254 | 106.4398
3 | 0.8672 | 0.00766 | -0.1251 | 113.2115
3.5 | 0.9158 | 0.00755 | -0.1235 | 121.298
4 | 0.9694 | 0.00753 | -0.1229 | 128.7384
4.5 | 1.0195 | 0.00785 | -0.122 | 129.8726
5 | 1.0635 | 0.0084 | -0.1199 | 126.6071
5.5 | 1.0728 | 0.01067 | -0.1119 | 100.5436
6 | 1.0604 | 0.01396 | -0.1009 | 75.9599
6.5 | 1.0737 | 0.01614 | -0.0944 | 66.5242
7 | 1.1016 | 0.01765 | -0.0902 | 62.4136
7.5 | 1.125 | 0.01951 | -0.0857 | 57.6627
8 | 1.1485 | 0.02149 | -0.0814 | 53.4435
8.5 | 1.1768 | 0.02323 | -0.0781 | 50.6586
9 | 1.1915 | 0.02646 | -0.0733 | 45.0302
9.5 | 1.2234 | 0.02823 | -0.0708 | 43.3369
10 | 1.2523 | 0.0304 | -0.0681 | 41.1941
10.5 | 1.2836 | 0.03404 | -0.0656 | 37.7086
11 | 1.3098 | 0.03633 | -0.063 | 36.0528
11.5 | 1.3334 | 0.03935 | -0.0604 | 33.8856
12 | 1.352 | 0.04535 | -0.0577 | 29.8126
12.5 | 1.355 | 0.05059 | -0.054 | 26.7839
13 | 1.3419 | 0.05836 | -0.0505 | 22.9935
13.5 | 1.3114 | 0.06835 | -0.0482 | 19.1865
14 | 1.2707 | 0.08026 | -0.0484 | 15.8323
14.5 | 1.2264 | 0.09423 | -0.052 | 13.015
15 | 1.1813 | 0.11063 | -0.0596 | 10.6779
15.5 | 1.1385 | 0.12985 | -0.0714 | 8.7678
16 | 1.0817 | 0.16211 | -0.0915 | 6.6726
16.5 | 1.0285 | 0.20374 | -0.1115 | 5.0481
17 | 1.0377 | 0.2131 | -0.1169 | 4.8695
17.5 | 1.0498 | 0.22092 | -0.1214 | 4.7519

## 29. Re 500k Mach 0.25 (1)
BIGFOIL.COM POLAR EXPORT
NACA65-611 a=0.8
NACA65-611 a=0.8 |  |  |  | Cl Max: | 1.284 | at alpha= | 7 | deg
JavaFoil+Calcfoil stall+Eppler ext transition |  |  |  | L/D Max: | 120.761 | at alpha= | 4 | deg
Re: | 500000 |  |  | Cd Min: | 0.00723 | at alpha= | -0.5 | deg
Mach: | 0.25 |  |  | Cl=0 at alpha= | -4.6979 | deg
|  |  |  | @ Cl=0.1, Cd= | 0.033289
|  |  |  | @ Cl=0.4, Cd= | 0.007979
|  |  |  | @ Cl=0.6, Cd= | 0.007403
alpha (deg) | Cl | Cd | Cm | Cl/Cd
-15 | -0.059 | 0.14413 | -0.042 | -0.411
-14.5 | -0.056 | 0.13372 | -0.042 | -0.421
-14 | -0.131 | 0.13809 | -0.041 | -0.947
-13.5 | -0.188 | 0.16713 | -0.039 | -1.122
-13 | -0.232 | 0.14682 | -0.04 | -1.583
-12.5 | -0.266 | 0.12741 | -0.039 | -2.087
-12 | -0.291 | 0.11869 | -0.038 | -2.454
-11.5 | -0.311 | 0.11217 | -0.037 | -2.77
-11 | -0.324 | 0.10046 | -0.038 | -3.229
-10.5 | -0.331 | 0.087 | -0.039 | -3.81
-10 | -0.332 | 0.08082 | -0.04 | -4.106
-9.5 | -0.325 | 0.07404 | -0.04 | -4.394
-9 | -0.312 | 0.06768 | -0.041 | -4.612
-8.5 | -0.293 | 0.06168 | -0.041 | -4.743
-8 | -0.267 | 0.05699 | -0.041 | -4.686
-7.5 | -0.236 | 0.05226 | -0.041 | -4.523
-7 | -0.201 | 0.04871 | -0.042 | -4.13
-6.5 | -0.162 | 0.04569 | -0.044 | -3.548
-6 | -0.12 | 0.0429 | -0.044 | -2.792
-5.5 | -0.075 | 0.04056 | -0.045 | -1.848
-5 | -0.029 | 0.03803 | -0.048 | -0.754
-4.5 | 0.019 | 0.03594 | -0.05 | 0.523
-4 | 0.067 | 0.03438 | -0.051 | 1.954
-3.5 | 0.116 | 0.03276 | -0.054 | 3.549
-3 | 0.206 | 0.00851 | -0.115 | 24.172
-2.5 | 0.267 | 0.0084 | -0.115 | 31.819
-2 | 0.329 | 0.00831 | -0.116 | 39.605
-1.5 | 0.391 | 0.00786 | -0.116 | 49.732
-1 | 0.453 | 0.00868 | -0.117 | 52.206
-0.5 | 0.514 | 0.00723 | -0.118 | 71.172
0 | 0.573 | 0.00734 | -0.118 | 78.081
0.5 | 0.633 | 0.00748 | -0.119 | 84.668
1 | 0.694 | 0.00761 | -0.119 | 91.094
1.5 | 0.754 | 0.00776 | -0.12 | 97.14
2 | 0.813 | 0.00778 | -0.121 | 104.533
2.5 | 0.87 | 0.00797 | -0.121 | 109.165
3 | 0.927 | 0.0083 | -0.122 | 111.734
3.5 | 0.983 | 0.00835 | -0.122 | 117.736
4 | 1.037 | 0.00859 | -0.123 | 120.761
4.5 | 1.085 | 0.0155 | -0.123 | 70.014
5 | 1.136 | 0.01623 | -0.123 | 69.971
5.5 | 1.181 | 0.01699 | -0.124 | 69.474
6 | 1.221 | 0.01781 | -0.124 | 68.552
6.5 | 1.255 | 0.0187 | -0.125 | 67.124
7 | 1.284 | 0.01948 | -0.125 | 65.875
7.5 | 1.074 | 0.04889 | -0.061 | 21.967
8 | 1.075 | 0.05281 | -0.055 | 20.355
8.5 | 1.065 | 0.05798 | -0.052 | 18.376
9 | 1.044 | 0.06204 | -0.05 | 16.827
9.5 | 1.01 | 0.06766 | -0.047 | 14.924
10 | 0.963 | 0.074 | -0.047 | 13.017
10.5 | 0.904 | 0.081 | -0.043 | 11.166
11 | 0.835 | 0.08999 | -0.041 | 9.278
11.5 | 0.756 | 0.10251 | -0.04 | 7.374
12 | 0.669 | 0.11138 | -0.042 | 6.01

## 30. Re 500k Mach 0.25 (2)
BIGFOIL.COM POLAR EXPORT
NACA65-611 a=0.8
NACA65-611 a=0.8 |  |  |  | Cl Max: | 1.3163 | at alpha= | 11.5 | deg
XFOIL ncrit=9 |  |  |  | L/D Max: | 129.186 | at alpha= | 4.5 | deg
Re: | 500000 |  |  | Cd Min: | 0.21149 | at alpha= | 16.5 | deg
Mach: | 0.25 |  |  | Cl=0 at alpha= | -4.8914 | deg
|  |  |  | @ Cl=0.1, Cd= | 0.014296
|  |  |  | @ Cl=0.4, Cd= | 0.007558
|  |  |  | @ Cl=0.6, Cd= | 0.0075865
alpha (deg) | Cl | Cd | Cm | Cl/Cd
-10 | -0.1189 | 0.07618 | -0.0979 | -1.5608
-9.5 | -0.1557 | 0.07964 | -0.1088 | -1.955
-9 | -0.14 | 0.07532 | -0.109 | -1.8587
-8.5 | -0.1346 | 0.06957 | -0.1112 | -1.9347
-8 | -0.1368 | 0.06321 | -0.1138 | -2.1642
-7.5 | -0.1498 | 0.05494 | -0.121 | -2.7266
-7 | -0.1403 | 0.04722 | -0.1269 | -2.9712
-6.5 | -0.1217 | 0.04069 | -0.1281 | -2.9909
-6 | -0.1014 | 0.03193 | -0.1296 | -3.1757
-5.5 | -0.058 | 0.02808 | -0.1298 | -2.0655
-5 | -0.0119 | 0.02275 | -0.1296 | -0.52308
-4.5 | 0.0429 | 0.01787 | -0.1284 | 2.4007
-4 | 0.0974 | 0.0144 | -0.128 | 6.7639
-3.5 | 0.1517 | 0.01223 | -0.1276 | 12.4039
-3 | 0.2083 | 0.01121 | -0.1274 | 18.5816
-2.5 | 0.2654 | 0.01038 | -0.1274 | 25.5684
-2 | 0.3229 | 0.00956 | -0.1277 | 33.7762
-1.5 | 0.3791 | 0.00767 | -0.1288 | 49.4263
-1 | 0.4351 | 0.00737 | -0.1285 | 59.0366
-0.5 | 0.491 | 0.00748 | -0.1279 | 65.6417
0 | 0.5484 | 0.00756 | -0.1277 | 72.5397
0.5 | 0.6069 | 0.00759 | -0.128 | 79.9605
1 | 0.6647 | 0.00765 | -0.1282 | 86.8889
1.5 | 0.7228 | 0.00772 | -0.1285 | 93.6269
2 | 0.7811 | 0.00779 | -0.1287 | 100.2696
2.5 | 0.8378 | 0.00786 | -0.1287 | 106.5903
3 | 0.8937 | 0.00791 | -0.1284 | 112.9836
3.5 | 0.946 | 0.00785 | -0.1271 | 120.5096
4 | 0.997 | 0.00776 | -0.1253 | 128.4794
4.5 | 1.0477 | 0.00811 | -0.1239 | 129.1862
5 | 1.0861 | 0.0089 | -0.1202 | 122.0337
5.5 | 1.0756 | 0.01177 | -0.1085 | 91.3849
6 | 1.0587 | 0.0152 | -0.0969 | 69.6513
6.5 | 1.0791 | 0.01722 | -0.0914 | 62.6655
7 | 1.1068 | 0.01894 | -0.087 | 58.4372
7.5 | 1.125 | 0.02138 | -0.0817 | 52.6193
8 | 1.1499 | 0.02355 | -0.0775 | 48.828
8.5 | 1.1768 | 0.0257 | -0.0738 | 45.7899
9 | 1.1958 | 0.02913 | -0.0693 | 41.0505
9.5 | 1.2282 | 0.03139 | -0.0665 | 39.1271
10 | 1.2576 | 0.03448 | -0.0636 | 36.4733
10.5 | 1.2908 | 0.03878 | -0.0606 | 33.2852
11 | 1.3092 | 0.04257 | -0.0573 | 30.7541
11.5 | 1.3163 | 0.048 | -0.0538 | 27.4229
12 | 1.3007 | 0.05631 | -0.0504 | 23.0989
12.5 | 1.2706 | 0.06614 | -0.0482 | 19.2108
13 | 1.2375 | 0.07709 | -0.0484 | 16.0527
13.5 | 1.1997 | 0.09013 | -0.0518 | 13.3108
14 | 1.1614 | 0.10514 | -0.0585 | 11.0462
15 | 1.0432 | 0.16628 | -0.0941 | 6.2738
15.5 | 1.0364 | 0.181 | -0.1023 | 5.726
16 | 1.0303 | 0.19793 | -0.1098 | 5.2054
16.5 | 1.0386 | 0.21149 | -0.1183 | 4.9109

## 31. Re 500k Mach 0.50 (1)
BIGFOIL.COM POLAR EXPORT
NACA65-611 a=0.8
NACA65-611 a=0.8 |  |  |  | Cl Max: | 1.292 | at alpha= | 20 | deg
JavaFoil+Calcfoil stall+Eppler ext transition |  |  |  | L/D Max: | 116.307 | at alpha= | 3.5 | deg
Re: | 500000 |  |  | Cd Min: | 0.00771 | at alpha= | -0.5 | deg
Mach: | 0.5 |  |  | Cl=0 at alpha= | -4.7 | deg
|  |  |  | @ Cl=0.1, Cd= | 0.034872
|  |  |  | @ Cl=0.4, Cd= | 0.0091876
|  |  |  | @ Cl=0.6, Cd= | 0.0077854
alpha (deg) | Cl | Cd | Cm | Cl/Cd
-20 | -0.832 | 0.22122 | -0.055 | -3.762
-19.5 | -0.805 | 0.26464 | -0.056 | -3.044
-19 | -0.779 | 0.21022 | -0.056 | -3.705
-18.5 | -0.752 | 0.20685 | -0.056 | -3.635
-18 | -0.723 | 0.19093 | -0.054 | -3.789
-17.5 | -0.697 | 0.18556 | -0.054 | -3.754
-17 | -0.67 | 0.18552 | -0.054 | -3.609
-16.5 | -0.643 | 0.18239 | -0.055 | -3.524
-16 | -0.616 | 0.17687 | -0.055 | -3.482
-15.5 | -0.589 | 0.16324 | -0.056 | -3.608
-15 | -0.561 | 0.15564 | -0.053 | -3.603
-14.5 | -0.533 | 0.15569 | -0.052 | -3.426
-14 | -0.506 | 0.15179 | -0.052 | -3.336
-13.5 | -0.479 | 0.14919 | -0.053 | -3.213
-13 | -0.452 | 0.14552 | -0.053 | -3.108
-12.5 | -0.425 | 0.14198 | -0.054 | -2.995
-12 | -0.398 | 0.13745 | -0.054 | -2.895
-11.5 | -0.37 | 0.12444 | -0.05 | -2.974
-11 | -0.343 | 0.11916 | -0.05 | -2.878
-10.5 | -0.316 | 0.11241 | -0.051 | -2.809
-10 | -0.289 | 0.1073 | -0.051 | -2.69
-9.5 | -0.261 | 0.10479 | -0.051 | -2.495
-9 | -0.234 | 0.09907 | -0.051 | -2.364
-8.5 | -0.207 | 0.1059 | -0.052 | -1.954
-8 | -0.179 | 0.09624 | -0.046 | -1.865
-7.5 | -0.152 | 0.09423 | -0.047 | -1.616
-7 | -0.125 | 0.08636 | -0.049 | -1.449
-6.5 | -0.098 | 0.08297 | -0.049 | -1.181
-6 | -0.112 | 0.05147 | -0.047 | -2.173
-5.5 | -0.076 | 0.0443 | -0.047 | -1.724
-5 | -0.03 | 0.04072 | -0.049 | -0.746
-4.5 | 0.02 | 0.03757 | -0.051 | 0.542
-4 | 0.074 | 0.03571 | -0.055 | 2.062
-3.5 | 0.128 | 0.03397 | -0.057 | 3.779
-3 | 0.184 | 0.03238 | -0.061 | 5.684
-2.5 | 0.24 | 0.03116 | -0.064 | 7.71
-2 | 0.367 | 0.00923 | -0.129 | 39.805
-1.5 | 0.437 | 0.00914 | -0.13 | 47.781
-1 | 0.507 | 0.00914 | -0.13 | 55.445
-0.5 | 0.575 | 0.00771 | -0.131 | 74.628
0 | 0.638 | 0.0079 | -0.132 | 80.768
0.5 | 0.705 | 0.00807 | -0.132 | 87.352
1 | 0.772 | 0.00811 | -0.133 | 95.21
1.5 | 0.838 | 0.00831 | -0.133 | 100.887
2 | 0.905 | 0.00852 | -0.134 | 106.289
2.5 | 0.966 | 0.00875 | -0.135 | 110.398
3 | 1.029 | 0.00903 | -0.135 | 113.993
3.5 | 1.089 | 0.00936 | -0.136 | 116.307
4 | 1.141 | 0.01721 | -0.136 | 66.306
4.5 | 1.194 | 0.01819 | -0.136 | 65.622
5 | 1.24 | 0.01923 | -0.137 | 64.476
5.5 | 1.271 | 0.02043 | -0.137 | 62.195
6 | 1.052 | 0.04291 | -0.06 | 24.528
6.5 | 1.021 | 0.04782 | -0.055 | 21.352
7 | 0.848 | 0.05547 | -0.047 | 15.285
7.5 | 0.65 | 0.07245 | -0.047 | 8.975
8 | 0.677 | 0.08852 | -0.054 | 7.646
8.5 | 0.703 | 0.09807 | -0.053 | 7.164
9 | 0.728 | 0.09603 | -0.054 | 7.585
9.5 | 0.755 | 0.10407 | -0.061 | 7.256
10 | 0.781 | 0.10634 | -0.061 | 7.342
10.5 | 0.806 | 0.11548 | -0.062 | 6.983
11 | 0.832 | 0.12181 | -0.064 | 6.833
11.5 | 0.859 | 0.13231 | -0.068 | 6.491
12 | 0.884 | 0.13556 | -0.068 | 6.523
12.5 | 0.909 | 0.13993 | -0.068 | 6.499
13 | 0.937 | 0.14574 | -0.075 | 6.429
13.5 | 0.962 | 0.147 | -0.075 | 6.544
14 | 0.987 | 0.15547 | -0.075 | 6.349
14.5 | 1.012 | 0.16273 | -0.076 | 6.222
15 | 1.04 | 0.17632 | -0.08 | 5.896
15.5 | 1.065 | 0.17522 | -0.081 | 6.076
16 | 1.089 | 0.18367 | -0.081 | 5.931
16.5 | 1.116 | 0.19219 | -0.084 | 5.806
17 | 1.142 | 0.19679 | -0.087 | 5.803
17.5 | 1.166 | 0.205 | -0.087 | 5.69
18 | 1.191 | 0.20782 | -0.088 | 5.732
18.5 | 1.218 | 0.21671 | -0.091 | 5.622
19 | 1.244 | 0.22101 | -0.092 | 5.627
19.5 | 1.268 | 0.22556 | -0.092 | 5.621
20 | 1.292 | 0.22778 | -0.093 | 5.673

## 32. Re 500k Mach 0.50 (2)
BIGFOIL.COM POLAR EXPORT
NACA65-611 a=0.8
NACA65-611 a=0.8 |  |  |  | Cl Max: | 1.2488 | at alpha= | 20 | deg
XFOIL ncrit=9 |  |  |  | L/D Max: | 122.941 | at alpha= | 4 | deg
Re: | 500000 |  |  | Cd Min: | 0.30836 | at alpha= | 20 | deg
Mach: | 0.5 |  |  | Cl=0 at alpha= | -5.0138 | deg
|  |  |  | @ Cl=0.1, Cd= | 0.018294
|  |  |  | @ Cl=0.4, Cd= | 0.0099839
|  |  |  | @ Cl=0.6, Cd= | 0.008228
alpha (deg) | Cl | Cd | Cm | Cl/Cd
-19.5 | -0.5258 | 0.23876 | -0.0165 | -2.2022
-19 | -0.5035 | 0.23126 | -0.0211 | -2.1772
-18.5 | -0.4808 | 0.22379 | -0.0259 | -2.1484
-18 | -0.4583 | 0.21629 | -0.0307 | -2.1189
-17.5 | -0.436 | 0.20872 | -0.0354 | -2.0889
-17 | -0.4155 | 0.20173 | -0.0409 | -2.0597
-16 | -0.3802 | 0.1872 | -0.0473 | -2.031
-15 | -0.3467 | 0.17431 | -0.0527 | -1.989
-14.5 | -0.3185 | 0.16594 | -0.0595 | -1.9194
-14 | -0.2896 | 0.15744 | -0.0666 | -1.8394
-13.5 | -0.262 | 0.14911 | -0.0756 | -1.7571
-13 | -0.2409 | 0.14118 | -0.0837 | -1.7063
-12.5 | -0.2119 | 0.13182 | -0.0877 | -1.6075
-12 | -0.1835 | 0.12442 | -0.0929 | -1.4748
-11.5 | -0.1565 | 0.11642 | -0.1003 | -1.3443
-11 | -0.1415 | 0.10968 | -0.1075 | -1.2901
-10.5 | -0.1212 | 0.10217 | -0.1135 | -1.1863
-10 | -0.1049 | 0.09449 | -0.1145 | -1.1102
-9.5 | -0.0855 | 0.08886 | -0.1164 | -0.96219
-9 | -0.0751 | 0.08296 | -0.1186 | -0.90526
-8.5 | -0.0694 | 0.07717 | -0.1228 | -0.89931
-8 | -0.0625 | 0.0709 | -0.1257 | -0.88152
-7.5 | -0.0634 | 0.06321 | -0.1285 | -1.003
-7 | -0.0606 | 0.05719 | -0.1287 | -1.0596
-6.5 | -0.0619 | 0.05085 | -0.1328 | -1.2173
-6 | -0.0524 | 0.04416 | -0.1382 | -1.1866
-5.5 | -0.0246 | 0.03831 | -0.1426 | -0.64213
-5 | 0.0007 | 0.02989 | -0.1446 | 0.023419
-4.5 | 0.0479 | 0.02262 | -0.1446 | 2.1176
-4 | 0.1033 | 0.01802 | -0.1444 | 5.7325
-3.5 | 0.1664 | 0.01479 | -0.1438 | 11.2508
-3 | 0.2298 | 0.01262 | -0.1432 | 18.2092
-2.5 | 0.2938 | 0.01143 | -0.1427 | 25.7043
-2 | 0.3589 | 0.01039 | -0.1426 | 34.5428
-1.5 | 0.4257 | 0.00973 | -0.1429 | 43.7513
-1 | 0.4874 | 0.00794 | -0.1439 | 61.3854
-0.5 | 0.5514 | 0.00807 | -0.1432 | 68.3271
0 | 0.616 | 0.00828 | -0.1426 | 74.3961
0.5 | 0.681 | 0.00839 | -0.1427 | 81.1681
1 | 0.7464 | 0.00852 | -0.1428 | 87.6056
1.5 | 0.8135 | 0.00866 | -0.1432 | 93.9376
2 | 0.8782 | 0.00882 | -0.143 | 99.5692
2.5 | 0.9431 | 0.00901 | -0.1427 | 104.6726
3 | 1.0074 | 0.00914 | -0.1419 | 110.2188
4 | 1.1077 | 0.00901 | -0.1332 | 122.9412
4.5 | 1.151 | 0.00948 | -0.1278 | 121.4135
5 | 1.1284 | 0.01178 | -0.1122 | 95.7895
5.5 | 1.091 | 0.01623 | -0.0978 | 67.2212
6 | 1.0815 | 0.02037 | -0.0885 | 53.0928
6.5 | 1.104 | 0.0232 | -0.0829 | 47.5862
7 | 1.1247 | 0.02639 | -0.0774 | 42.6184
7.5 | 1.143 | 0.02999 | -0.0721 | 38.1127
8 | 1.1609 | 0.03403 | -0.0666 | 34.114
8.5 | 1.1919 | 0.03765 | -0.0619 | 31.6574
9 | 1.2144 | 0.04306 | -0.0571 | 28.2025
9.5 | 1.2267 | 0.0498 | -0.0528 | 24.6325
10 | 1.2127 | 0.05893 | -0.0502 | 20.5787
10.5 | 1.1858 | 0.06991 | -0.0504 | 16.9618
11 | 1.1537 | 0.08265 | -0.0538 | 13.9589
11.5 | 1.12 | 0.09735 | -0.0606 | 11.5049
12 | 1.0883 | 0.11423 | -0.071 | 9.5273
12.5 | 1.0638 | 0.13308 | -0.0833 | 7.9937
13 | 1.0514 | 0.15093 | -0.094 | 6.9661
13.5 | 1.0474 | 0.16627 | -0.103 | 6.2994
14 | 1.0496 | 0.18037 | -0.1111 | 5.8191
14.5 | 1.0574 | 0.1932 | -0.1185 | 5.4731
15 | 1.069 | 0.20509 | -0.1254 | 5.2123
16 | 1.0996 | 0.2259 | -0.1354 | 4.8676
16.5 | 1.1169 | 0.23703 | -0.1416 | 4.7121
17 | 1.1346 | 0.24799 | -0.1479 | 4.5752
17.5 | 1.1502 | 0.25941 | -0.1562 | 4.4339
18 | 1.1688 | 0.27015 | -0.1633 | 4.3265
18.5 | 1.1884 | 0.27967 | -0.169 | 4.2493
19 | 1.2093 | 0.28811 | -0.1739 | 4.1974
20 | 1.2488 | 0.30836 | -0.1856 | 4.0498

## 33. Re 750k Mach 0.00 (1)
BIGFOIL.COM POLAR EXPORT
NACA65-611 a=0.8
NACA65-611 a=0.8 |  |  |  | Cl Max: | 1.321 | at alpha= | 8.5 | deg
JavaFoil+Calcfoil stall+Eppler ext transition |  |  |  | L/D Max: | 135.793 | at alpha= | 4 | deg
Re: | 750000 |  |  | Cd Min: | 0.00579 | at alpha= | -0.5 | deg
Mach: | 0 |  |  | Cl=0 at alpha= | -4.6956 | deg
|  |  |  | @ Cl=0.1, Cd= | 0.0082202
|  |  |  | @ Cl=0.4, Cd= | 0.0076835
|  |  |  | @ Cl=0.6, Cd= | 0.0058947
alpha (deg) | Cl | Cd | Cm | Cl/Cd
-17.5 | -0.316 | 0.19591 | -0.038 | -1.615
-17 | -0.331 | 0.18047 | -0.038 | -1.833
-16.5 | -0.345 | 0.17704 | -0.037 | -1.95
-16 | -0.36 | 0.16298 | -0.037 | -2.206
-15.5 | -0.373 | 0.15022 | -0.037 | -2.486
-15 | -0.387 | 0.14632 | -0.037 | -2.643
-14.5 | -0.399 | 0.13467 | -0.037 | -2.963
-14 | -0.41 | 0.12121 | -0.037 | -3.382
-13.5 | -0.419 | 0.11469 | -0.038 | -3.653
-13 | -0.426 | 0.1074 | -0.038 | -3.964
-12.5 | -0.427 | 0.09867 | -0.038 | -4.329
-12 | -0.424 | 0.09118 | -0.039 | -4.652
-11.5 | -0.418 | 0.08434 | -0.039 | -4.956
-11 | -0.408 | 0.07932 | -0.04 | -5.149
-10.5 | -0.395 | 0.07484 | -0.04 | -5.28
-10 | -0.378 | 0.06916 | -0.041 | -5.469
-9.5 | -0.357 | 0.06452 | -0.04 | -5.539
-9 | -0.333 | 0.05992 | -0.04 | -5.554
-8.5 | -0.305 | 0.05621 | -0.041 | -5.418
-8 | -0.273 | 0.0525 | -0.041 | -5.198
-7.5 | -0.238 | 0.04936 | -0.042 | -4.823
-7 | -0.2 | 0.0461 | -0.043 | -4.345
-6.5 | -0.16 | 0.04345 | -0.044 | -3.684
-6 | -0.118 | 0.04104 | -0.044 | -2.864
-5.5 | -0.073 | 0.0387 | -0.048 | -1.896
-5 | -0.028 | 0.03664 | -0.049 | -0.764
-4.5 | 0.018 | 0.03454 | -0.054 | 0.531
-4 | 0.081 | 0.00832 | -0.11 | 9.748
-3.5 | 0.14 | 0.00801 | -0.11 | 17.482
-3 | 0.199 | 0.00791 | -0.111 | 25.218
-2.5 | 0.259 | 0.00781 | -0.112 | 33.157
-2 | 0.319 | 0.00775 | -0.112 | 41.164
-1.5 | 0.379 | 0.00768 | -0.113 | 49.31
-1 | 0.439 | 0.00769 | -0.114 | 57.069
-0.5 | 0.498 | 0.00579 | -0.114 | 85.979
0 | 0.556 | 0.00585 | -0.115 | 95.082
0.5 | 0.615 | 0.00591 | -0.115 | 104.01
1 | 0.674 | 0.00597 | -0.116 | 112.797
1.5 | 0.732 | 0.00677 | -0.117 | 108.132
2 | 0.791 | 0.0069 | -0.117 | 114.55
2.5 | 0.846 | 0.00704 | -0.118 | 120.06
3 | 0.902 | 0.00722 | -0.118 | 124.85
3.5 | 0.956 | 0.0074 | -0.119 | 129.256
4 | 1.01 | 0.00744 | -0.119 | 135.793
4.5 | 1.056 | 0.0138 | -0.119 | 76.538
5 | 1.106 | 0.01438 | -0.12 | 76.921
5.5 | 1.152 | 0.01504 | -0.12 | 76.609
6 | 1.195 | 0.01569 | -0.121 | 76.132
6.5 | 1.233 | 0.01639 | -0.121 | 75.201
7 | 1.267 | 0.01713 | -0.121 | 73.943
7.5 | 1.296 | 0.01799 | -0.122 | 72.032
8 | 1.313 | 0.01886 | -0.122 | 69.611
8.5 | 1.321 | 0.01989 | -0.123 | 66.406
9 | 1.32 | 0.02059 | -0.123 | 64.117
9.5 | 1.081 | 0.06126 | -0.058 | 17.641
10 | 1.067 | 0.06707 | -0.055 | 15.905
10.5 | 1.047 | 0.07076 | -0.055 | 14.802
11 | 1.022 | 0.07656 | -0.054 | 13.35
11.5 | 0.991 | 0.08294 | -0.05 | 11.951
12 | 0.957 | 0.0888 | -0.049 | 10.778
12.5 | 0.919 | 0.09657 | -0.047 | 9.521
13 | 0.88 | 0.10351 | -0.046 | 8.499
13.5 | 0.839 | 0.11151 | -0.045 | 7.52

## 34. Re 750k Mach 0.00 (2)
BIGFOIL.COM POLAR EXPORT
NACA65-611 a=0.8
NACA65-611 a=0.8 |  |  |  | Cl Max: | 1.4176 | at alpha= | 14 | deg
XFOIL ncrit=9 |  |  |  | L/D Max: | 145.415 | at alpha= | 4.5 | deg
Re: | 750000 |  |  | Cd Min: | 0.24533 | at alpha= | 19 | deg
Mach: | 0 |  |  | Cl=0 at alpha= | -4.8494 | deg
|  |  |  | @ Cl=0.1, Cd= | 0.010649
|  |  |  | @ Cl=0.4, Cd= | 0.0062817
|  |  |  | @ Cl=0.6, Cd= | 0.0061897
alpha (deg) | Cl | Cd | Cm | Cl/Cd
-19.5 | -0.4973 | 0.21853 | -0.0138 | -2.2757
-19 | -0.4804 | 0.2127 | -0.0173 | -2.2586
-18.5 | -0.4632 | 0.20671 | -0.0211 | -2.2408
-18 | -0.4464 | 0.20043 | -0.0248 | -2.2272
-17.5 | -0.4298 | 0.19383 | -0.0284 | -2.2174
-17 | -0.414 | 0.18682 | -0.0325 | -2.216
-16.5 | -0.4011 | 0.18006 | -0.0367 | -2.2276
-16 | -0.3874 | 0.17263 | -0.0398 | -2.2441
-15.5 | -0.3719 | 0.1665 | -0.042 | -2.2336
-15 | -0.3596 | 0.16083 | -0.0442 | -2.2359
-14.5 | -0.3467 | 0.15467 | -0.0469 | -2.2415
-14 | -0.3242 | 0.14689 | -0.0529 | -2.2071
-13.5 | -0.3018 | 0.13848 | -0.0596 | -2.1794
-13 | -0.2852 | 0.12935 | -0.0679 | -2.2049
-12.5 | -0.2642 | 0.12098 | -0.0743 | -2.1838
-11.5 | -0.2195 | 0.10669 | -0.0839 | -2.0574
-11 | -0.2047 | 0.09876 | -0.0906 | -2.0727
-10.5 | -0.1965 | 0.09153 | -0.0944 | -2.1468
-10 | -0.1907 | 0.08408 | -0.0979 | -2.2681
-9 | -0.1861 | 0.07111 | -0.1018 | -2.6171
-8.5 | -0.1857 | 0.06497 | -0.1044 | -2.8582
-8 | -0.2038 | 0.05597 | -0.1119 | -3.6412
-7.5 | -0.2001 | 0.04711 | -0.118 | -4.2475
-7 | -0.1748 | 0.03888 | -0.1205 | -4.4959
-6.5 | -0.159 | 0.02778 | -0.1221 | -5.7235
-6 | -0.1143 | 0.02481 | -0.1226 | -4.607
-5.5 | -0.0674 | 0.01799 | -0.1216 | -3.7465
-5 | -0.0156 | 0.01481 | -0.1216 | -1.0533
-4.5 | 0.0362 | 0.01192 | -0.1215 | 3.0369
-4 | 0.0907 | 0.01081 | -0.1216 | 8.3904
-3.5 | 0.1455 | 0.00986 | -0.1217 | 14.7566
-3 | 0.2013 | 0.00929 | -0.1219 | 21.6685
-2.5 | 0.2568 | 0.00835 | -0.1223 | 30.7545
-2 | 0.3133 | 0.00795 | -0.1227 | 39.4088
-1.5 | 0.3686 | 0.00669 | -0.1237 | 55.0972
-1 | 0.4232 | 0.00598 | -0.1241 | 70.7692
-0.5 | 0.479 | 0.00599 | -0.1242 | 79.9666
0 | 0.5344 | 0.00609 | -0.1241 | 87.7504
0.5 | 0.5909 | 0.00618 | -0.1245 | 95.6149
1 | 0.6472 | 0.00624 | -0.1248 | 103.7179
1.5 | 0.7033 | 0.00631 | -0.1252 | 111.458
2 | 0.7593 | 0.00642 | -0.1255 | 118.271
2.5 | 0.8146 | 0.00653 | -0.1256 | 124.7473
3 | 0.869 | 0.0066 | -0.1256 | 131.6667
3.5 | 0.9202 | 0.00669 | -0.1248 | 137.5486
4 | 0.9686 | 0.00687 | -0.1235 | 140.9898
4.5 | 1.015 | 0.00698 | -0.1218 | 145.4155
5 | 1.0477 | 0.00832 | -0.118 | 125.9255
5.5 | 1.0539 | 0.01122 | -0.1101 | 93.9305
6 | 1.0622 | 0.01348 | -0.1024 | 78.7982
6.5 | 1.0923 | 0.01462 | -0.0983 | 74.7127
7 | 1.1227 | 0.01585 | -0.0945 | 70.8328
7.5 | 1.1551 | 0.017 | -0.0912 | 67.9471
8 | 1.1743 | 0.01906 | -0.0861 | 61.6107
8.5 | 1.2086 | 0.02022 | -0.0835 | 59.7725
9 | 1.2406 | 0.02158 | -0.0808 | 57.4884
9.5 | 1.2535 | 0.02452 | -0.0758 | 51.1215
10 | 1.2856 | 0.026 | -0.0734 | 49.4462
10.5 | 1.3166 | 0.02756 | -0.0713 | 47.7721
11 | 1.3328 | 0.03067 | -0.0675 | 43.4561
11.5 | 1.3567 | 0.03314 | -0.0648 | 40.9384
12 | 1.3796 | 0.03562 | -0.0624 | 38.731
12.5 | 1.397 | 0.03874 | -0.0598 | 36.0609
13 | 1.4041 | 0.04387 | -0.0565 | 32.0059
13.5 | 1.4154 | 0.04811 | -0.0543 | 29.4201
14 | 1.4176 | 0.05372 | -0.0521 | 26.3887
14.5 | 1.4116 | 0.06058 | -0.0505 | 23.3014
15 | 1.3977 | 0.06882 | -0.05 | 20.3095
15.5 | 1.377 | 0.07863 | -0.0511 | 17.5124
16 | 1.3454 | 0.09123 | -0.0544 | 14.7473
16.5 | 1.3002 | 0.10804 | -0.0614 | 12.0344
17 | 1.2015 | 0.14195 | -0.0815 | 8.4642
17.5 | 1.0549 | 0.21533 | -0.1196 | 4.899
18.5 | 1.0692 | 0.23574 | -0.1309 | 4.5355
19 | 1.0813 | 0.24533 | -0.1365 | 4.4075

## 35. Re 750k Mach 0.10 (1)
BIGFOIL.COM POLAR EXPORT
NACA65-611 a=0.8
NACA65-611 a=0.8 |  |  |  | Cl Max: | 1.319 | at alpha= | 8.5 | deg
JavaFoil+Calcfoil stall+Eppler ext transition |  |  |  | L/D Max: | 135.798 | at alpha= | 4 | deg
Re: | 750000 |  |  | Cd Min: | 0.00581 | at alpha= | -0.5 | deg
Mach: | 0.1 |  |  | Cl=0 at alpha= | -4.6956 | deg
|  |  |  | @ Cl=0.1, Cd= | 0.0082624
|  |  |  | @ Cl=0.4, Cd= | 0.0077069
|  |  |  | @ Cl=0.6, Cd= | 0.0059086
alpha (deg) | Cl | Cd | Cm | Cl/Cd
-17.5 | -0.274 | 0.17286 | -0.038 | -1.587
-17 | -0.291 | 0.16754 | -0.038 | -1.734
-16.5 | -0.307 | 0.18283 | -0.037 | -1.679
-16 | -0.324 | 0.16675 | -0.037 | -1.94
-15.5 | -0.34 | 0.1547 | -0.037 | -2.198
-15 | -0.356 | 0.14861 | -0.038 | -2.396
-14.5 | -0.371 | 0.13419 | -0.037 | -2.766
-14 | -0.385 | 0.12837 | -0.037 | -2.998
-13.5 | -0.397 | 0.11824 | -0.038 | -3.358
-13 | -0.407 | 0.10981 | -0.038 | -3.706
-12.5 | -0.411 | 0.10023 | -0.039 | -4.103
-12 | -0.411 | 0.09392 | -0.038 | -4.374
-11.5 | -0.407 | 0.08604 | -0.039 | -4.732
-11 | -0.4 | 0.08012 | -0.039 | -4.99
-10.5 | -0.389 | 0.07444 | -0.04 | -5.221
-10 | -0.374 | 0.07037 | -0.04 | -5.308
-9.5 | -0.354 | 0.06469 | -0.041 | -5.476
-9 | -0.331 | 0.06036 | -0.04 | -5.48
-8.5 | -0.303 | 0.0565 | -0.041 | -5.371
-8 | -0.272 | 0.05268 | -0.041 | -5.172
-7.5 | -0.238 | 0.04949 | -0.042 | -4.81
-7 | -0.201 | 0.04621 | -0.043 | -4.341
-6.5 | -0.16 | 0.04354 | -0.044 | -3.685
-6 | -0.118 | 0.04115 | -0.046 | -2.868
-5.5 | -0.074 | 0.03876 | -0.048 | -1.9
-5 | -0.028 | 0.03671 | -0.049 | -0.765
-4.5 | 0.018 | 0.03467 | -0.053 | 0.531
-4 | 0.082 | 0.00836 | -0.11 | 9.747
-3.5 | 0.141 | 0.00804 | -0.111 | 17.502
-3 | 0.2 | 0.0079 | -0.112 | 25.383
-2.5 | 0.26 | 0.0078 | -0.112 | 33.381
-2 | 0.32 | 0.00774 | -0.113 | 41.393
-1.5 | 0.38 | 0.00772 | -0.113 | 49.269
-1 | 0.441 | 0.00768 | -0.114 | 57.427
-0.5 | 0.501 | 0.00581 | -0.115 | 86.126
0 | 0.559 | 0.00586 | -0.115 | 95.327
0.5 | 0.618 | 0.00593 | -0.116 | 104.251
1 | 0.677 | 0.00668 | -0.117 | 101.345
1.5 | 0.736 | 0.00681 | -0.117 | 108.065
2 | 0.794 | 0.00694 | -0.118 | 114.455
2.5 | 0.85 | 0.00708 | -0.118 | 119.968
3 | 0.906 | 0.00724 | -0.119 | 125.052
3.5 | 0.961 | 0.00743 | -0.119 | 129.414
4 | 1.015 | 0.00747 | -0.12 | 135.798
4.5 | 1.061 | 0.0139 | -0.12 | 76.346
5 | 1.111 | 0.01448 | -0.12 | 76.706
5.5 | 1.157 | 0.01514 | -0.121 | 76.433
6 | 1.199 | 0.01585 | -0.121 | 75.67
6.5 | 1.237 | 0.01653 | -0.122 | 74.822
7 | 1.27 | 0.01729 | -0.122 | 73.462
7.5 | 1.298 | 0.01814 | -0.122 | 71.546
8 | 1.314 | 0.01906 | -0.123 | 68.931
8.5 | 1.319 | 0.02003 | -0.123 | 65.863
9 | 1.085 | 0.05769 | -0.061 | 18.807
9.5 | 1.074 | 0.06198 | -0.057 | 17.323
10 | 1.056 | 0.06739 | -0.053 | 15.666
10.5 | 1.033 | 0.07222 | -0.053 | 14.296
11 | 1.002 | 0.07808 | -0.05 | 12.835
11.5 | 0.967 | 0.08261 | -0.05 | 11.71
12 | 0.928 | 0.09083 | -0.049 | 10.218
12.5 | 0.885 | 0.09878 | -0.046 | 8.963
13 | 0.84 | 0.10691 | -0.045 | 7.862
13.5 | 0.795 | 0.11276 | -0.045 | 7.046

## 36. Re 750k Mach 0.10 (2)
BIGFOIL.COM POLAR EXPORT
NACA65-611 a=0.8
NACA65-611 a=0.8 |  |  |  | Cl Max: | 1.4041 | at alpha= | 13.5 | deg
XFOIL ncrit=9 |  |  |  | L/D Max: | 145.107 | at alpha= | 4.5 | deg
Re: | 750000 |  |  | Cd Min: | 0.23716 | at alpha= | 18.5 | deg
Mach: | 0.1 |  |  | Cl=0 at alpha= | -4.8451 | deg
|  |  |  | @ Cl=0.1, Cd= | 0.010732
|  |  |  | @ Cl=0.4, Cd= | 0.0063769
|  |  |  | @ Cl=0.6, Cd= | 0.0062072
alpha (deg) | Cl | Cd | Cm | Cl/Cd
-9.5 | -0.1896 | 0.07696 | -0.1002 | -2.4636
-9 | -0.1807 | 0.07185 | -0.1019 | -2.515
-8.5 | -0.1791 | 0.06579 | -0.1045 | -2.7223
-8 | -0.1939 | 0.05798 | -0.1095 | -3.3443
-7.5 | -0.195 | 0.04778 | -0.1182 | -4.0812
-7 | -0.1723 | 0.03965 | -0.121 | -4.3455
-6.5 | -0.1582 | 0.02842 | -0.1227 | -5.5665
-6 | -0.1141 | 0.02534 | -0.1233 | -4.5028
-5.5 | -0.0689 | 0.01877 | -0.1229 | -3.6708
-4.5 | 0.0363 | 0.01205 | -0.1222 | 3.0124
-4 | 0.0911 | 0.01089 | -0.1223 | 8.3655
-3.5 | 0.1462 | 0.00991 | -0.1224 | 14.7528
-3 | 0.2023 | 0.0093 | -0.1226 | 21.7527
-2.5 | 0.2581 | 0.00837 | -0.123 | 30.8363
-2 | 0.315 | 0.00798 | -0.1234 | 39.4737
-1.5 | 0.3707 | 0.00681 | -0.1243 | 54.4347
-1 | 0.4255 | 0.006 | -0.1248 | 70.9167
-0.5 | 0.4817 | 0.00601 | -0.1249 | 80.1498
0 | 0.5374 | 0.00611 | -0.1248 | 87.9542
0.5 | 0.5942 | 0.0062 | -0.1252 | 95.8387
1 | 0.6508 | 0.00627 | -0.1255 | 103.7959
1.5 | 0.7072 | 0.00634 | -0.1258 | 111.5457
2 | 0.7635 | 0.00644 | -0.1261 | 118.5559
2.5 | 0.8192 | 0.00655 | -0.1263 | 125.0687
3 | 0.8739 | 0.00663 | -0.1262 | 131.81
3.5 | 0.9253 | 0.00672 | -0.1254 | 137.6935
4 | 0.9741 | 0.00691 | -0.1241 | 140.9696
4.5 | 1.0201 | 0.00703 | -0.1221 | 145.1067
5 | 1.0505 | 0.00849 | -0.1179 | 123.7338
5.5 | 1.0554 | 0.0114 | -0.1097 | 92.5789
6 | 1.0625 | 0.01363 | -0.1017 | 77.953
6.5 | 1.0935 | 0.01478 | -0.0977 | 73.9851
7 | 1.1241 | 0.01603 | -0.0939 | 70.1248
7.5 | 1.1561 | 0.01724 | -0.0905 | 67.0592
8 | 1.1754 | 0.01935 | -0.0854 | 60.7442
8.5 | 1.2091 | 0.02059 | -0.0826 | 58.7227
9 | 1.2404 | 0.02204 | -0.0798 | 56.2795
9.5 | 1.2545 | 0.02496 | -0.0749 | 50.2604
10 | 1.2855 | 0.02662 | -0.0724 | 48.2908
10.5 | 1.3151 | 0.02835 | -0.07 | 46.388
11 | 1.3327 | 0.03146 | -0.0664 | 42.3617
11.5 | 1.3555 | 0.03419 | -0.0635 | 39.6461
12 | 1.3775 | 0.03683 | -0.061 | 37.4016
12.5 | 1.389 | 0.04105 | -0.0579 | 33.8368
13 | 1.3988 | 0.04586 | -0.0551 | 30.5015
13.5 | 1.4041 | 0.05108 | -0.0526 | 27.4883
14 | 1.398 | 0.058 | -0.0505 | 24.1034
14.5 | 1.3801 | 0.06681 | -0.0495 | 20.6571
15 | 1.3505 | 0.07796 | -0.0504 | 17.323
15.5 | 1.3103 | 0.09208 | -0.0542 | 14.23
16 | 1.2544 | 0.11141 | -0.0629 | 11.2593
16.5 | 1.1954 | 0.13565 | -0.0776 | 8.8124
17.5 | 1.0563 | 0.21741 | -0.1212 | 4.8586
18 | 1.0614 | 0.22717 | -0.1266 | 4.6723
18.5 | 1.0724 | 0.23716 | -0.1322 | 4.5218

## 37. Re 750k Mach 0.25 (1)
BIGFOIL.COM POLAR EXPORT
NACA65-611 a=0.8
NACA65-611 a=0.8 |  |  |  | Cl Max: | 1.309 | at alpha= | 8 | deg
JavaFoil+Calcfoil stall+Eppler ext transition |  |  |  | L/D Max: | 135.796 | at alpha= | 4 | deg
Re: | 750000 |  |  | Cd Min: | 0.00587 | at alpha= | -0.5 | deg
Mach: | 0.25 |  |  | Cl=0 at alpha= | -4.6979 | deg
|  |  |  | @ Cl=0.1, Cd= | 0.022349
|  |  |  | @ Cl=0.4, Cd= | 0.0077335
|  |  |  | @ Cl=0.6, Cd= | 0.11288
alpha (deg) | Cl | Cd | Cm | Cl/Cd
-15.5 | -0.062 | 0.14461 | -0.043 | -0.429
-15 | -0.059 | 0.13236 | -0.043 | -0.447
-14.5 | -0.056 | 0.12616 | -0.043 | -0.447
-14 | -0.131 | 0.12839 | -0.042 | -1.019
-13.5 | -0.188 | 0.15217 | -0.041 | -1.233
-13 | -0.232 | 0.13207 | -0.041 | -1.76
-12.5 | -0.266 | 0.11802 | -0.041 | -2.255
-12 | -0.291 | 0.10914 | -0.04 | -2.669
-11.5 | -0.311 | 0.10275 | -0.039 | -3.026
-11 | -0.325 | 0.09445 | -0.04 | -3.436
-10.5 | -0.332 | 0.08239 | -0.04 | -4.024
-10 | -0.332 | 0.07525 | -0.041 | -4.411
-9.5 | -0.325 | 0.07065 | -0.041 | -4.606
-9 | -0.312 | 0.06401 | -0.042 | -4.878
-8.5 | -0.293 | 0.05958 | -0.042 | -4.911
-8 | -0.267 | 0.05472 | -0.041 | -4.881
-7.5 | -0.236 | 0.0504 | -0.042 | -4.691
-7 | -0.201 | 0.0472 | -0.044 | -4.263
-6.5 | -0.162 | 0.04424 | -0.045 | -3.666
-6 | -0.12 | 0.04162 | -0.045 | -2.879
-5.5 | -0.075 | 0.03927 | -0.047 | -1.91
-5 | -0.029 | 0.03701 | -0.05 | -0.775
-4.5 | 0.019 | 0.03506 | -0.053 | 0.537
-4 | 0.067 | 0.03305 | -0.056 | 2.038
-3.5 | 0.144 | 0.00808 | -0.114 | 17.866
-3 | 0.206 | 0.00798 | -0.115 | 25.774
-2.5 | 0.267 | 0.00789 | -0.115 | 33.909
-2 | 0.329 | 0.00784 | -0.116 | 42.006
-1.5 | 0.391 | 0.00778 | -0.117 | 50.242
-1 | 0.453 | 0.00746 | -0.117 | 60.78
-0.5 | 0.514 | 0.00587 | -0.118 | 87.607
0 | 0.574 | 0.00594 | -0.119 | 96.597
0.5 | 0.635 | 0.00667 | -0.119 | 95.203
1 | 0.695 | 0.00679 | -0.12 | 102.395
1.5 | 0.755 | 0.00692 | -0.12 | 109.143
2 | 0.816 | 0.00706 | -0.121 | 115.441
2.5 | 0.872 | 0.00709 | -0.121 | 122.983
3 | 0.93 | 0.00741 | -0.122 | 125.391
3.5 | 0.986 | 0.00746 | -0.123 | 132.056
4 | 1.04 | 0.00766 | -0.123 | 135.796
4.5 | 1.087 | 0.01436 | -0.123 | 75.68
5 | 1.137 | 0.01506 | -0.123 | 75.526
5.5 | 1.182 | 0.01577 | -0.124 | 74.968
6 | 1.223 | 0.0165 | -0.124 | 74.073
6.5 | 1.257 | 0.01734 | -0.125 | 72.517
7 | 1.285 | 0.01815 | -0.125 | 70.801
7.5 | 1.306 | 0.01925 | -0.126 | 67.837
8 | 1.309 | 0.02012 | -0.126 | 65.046
8.5 | 1.067 | 0.05582 | -0.059 | 19.123
9 | 1.045 | 0.06035 | -0.056 | 17.321
9.5 | 1.011 | 0.06569 | -0.051 | 15.382
10 | 0.964 | 0.07095 | -0.051 | 13.587
10.5 | 0.905 | 0.07727 | -0.048 | 11.713
11 | 0.835 | 0.08661 | -0.045 | 9.644
11.5 | 0.756 | 0.09568 | -0.044 | 7.903
12 | 0.67 | 0.09973 | -0.046 | 6.715
12.5 | 0.577 | 0.10587 | -0.048 | 5.45
13 | 0.479 | 0.11288 | -0.049 | 4.242

## 38. Re 750k Mach 0.25 (2)
BIGFOIL.COM POLAR EXPORT
NACA65-611 a=0.8
NACA65-611 a=0.8 |  |  |  | Cl Max: | 1.3538 | at alpha= | 12 | deg
XFOIL ncrit=9 |  |  |  | L/D Max: | 142 | at alpha= | 4.5 | deg
Re: | 750000 |  |  | Cd Min: | 0.21973 | at alpha= | 17 | deg
Mach: | 0.25 |  |  | Cl=0 at alpha= | -4.8474 | deg
|  |  |  | @ Cl=0.1, Cd= | 0.011281
|  |  |  | @ Cl=0.4, Cd= | 0.0070259
|  |  |  | @ Cl=0.6, Cd= | 0.0062977
alpha (deg) | Cl | Cd | Cm | Cl/Cd
-7 | -0.1564 | 0.04341 | -0.1235 | -3.6029
-6.5 | -0.1506 | 0.03227 | -0.1262 | -4.6669
-6 | -0.1114 | 0.02836 | -0.1269 | -3.9281
-5.5 | -0.0692 | 0.01993 | -0.1266 | -3.4722
-5 | -0.0163 | 0.01668 | -0.1263 | -0.97722
-4.5 | 0.0371 | 0.01292 | -0.1262 | 2.8715
-4 | 0.0933 | 0.01142 | -0.1261 | 8.1699
-3.5 | 0.1502 | 0.01024 | -0.1261 | 14.668
-3 | 0.2078 | 0.00943 | -0.1262 | 22.0361
-2.5 | 0.2654 | 0.00851 | -0.1265 | 31.1868
-2 | 0.324 | 0.00812 | -0.1268 | 39.9015
-1.5 | 0.3825 | 0.00745 | -0.1274 | 51.3423
-1 | 0.4382 | 0.0061 | -0.1284 | 71.8361
-0.5 | 0.4961 | 0.00612 | -0.1284 | 81.0621
0 | 0.5536 | 0.00625 | -0.1283 | 88.576
0.5 | 0.612 | 0.00631 | -0.1287 | 96.9889
1 | 0.6705 | 0.0064 | -0.129 | 104.7656
1.5 | 0.7289 | 0.00651 | -0.1293 | 111.9662
2 | 0.787 | 0.00661 | -0.1296 | 119.062
2.5 | 0.8446 | 0.00672 | -0.1298 | 125.6845
3.5 | 0.9534 | 0.00695 | -0.1284 | 137.1799
4 | 1.0031 | 0.00716 | -0.1268 | 140.0978
4.5 | 1.0437 | 0.00735 | -0.1231 | 142
5 | 1.064 | 0.0094 | -0.1169 | 113.1915
5.5 | 1.0586 | 0.01221 | -0.1064 | 86.6994
6 | 1.0683 | 0.01442 | -0.0987 | 74.0846
6.5 | 1.1003 | 0.01572 | -0.0947 | 69.9936
7 | 1.1308 | 0.01717 | -0.0906 | 65.8591
7.5 | 1.1608 | 0.01872 | -0.0866 | 62.0085
8 | 1.1795 | 0.02111 | -0.0814 | 55.874
8.5 | 1.2106 | 0.02283 | -0.078 | 53.0267
9 | 1.2348 | 0.02513 | -0.0741 | 49.1365
9.5 | 1.2563 | 0.02794 | -0.0699 | 44.9642
10 | 1.2842 | 0.0303 | -0.0668 | 42.3828
10.5 | 1.3048 | 0.03366 | -0.0633 | 38.7641
11 | 1.3283 | 0.03699 | -0.06 | 35.9097
11.5 | 1.3455 | 0.04121 | -0.0567 | 32.6498
12 | 1.3538 | 0.04598 | -0.0537 | 29.4432
12.5 | 1.337 | 0.0546 | -0.0504 | 24.4872
13 | 1.3148 | 0.06404 | -0.0488 | 20.5309
13.5 | 1.2797 | 0.07604 | -0.0495 | 16.8293
14 | 1.2401 | 0.09007 | -0.0536 | 13.7682
14.5 | 1.2005 | 0.10611 | -0.0611 | 11.3137
15 | 1.1626 | 0.12475 | -0.0724 | 9.3194
15.5 | 1.1266 | 0.14675 | -0.0867 | 7.677
16 | 1.047 | 0.19242 | -0.11 | 5.4412
16.5 | 1.044 | 0.20973 | -0.1186 | 4.9778
17 | 1.054 | 0.21973 | -0.1244 | 4.7968

## 39. Re 750k Mach 0.50 (1)
BIGFOIL.COM POLAR EXPORT
NACA65-611 a=0.8
NACA65-611 a=0.8 |  |  |  | Cl Max: | 1.292 | at alpha= | 20 | deg
JavaFoil+Calcfoil stall+Eppler ext transition |  |  |  | L/D Max: | 131.407 | at alpha= | 3.5 | deg
Re: | 750000 |  |  | Cd Min: | 0.00686 | at alpha= | -0.5 | deg
Mach: | 0.5 |  |  | Cl=0 at alpha= | -4.7 | deg
|  |  |  | @ Cl=0.1, Cd= | 0.033549
|  |  |  | @ Cl=0.4, Cd= | 0.0083853
|  |  |  | @ Cl=0.6, Cd= | 0.0069225
alpha (deg) | Cl | Cd | Cm | Cl/Cd
-20 | -0.832 | 0.20312 | -0.055 | -4.097
-19.5 | -0.806 | 0.24328 | -0.056 | -3.311
-19 | -0.779 | 0.19309 | -0.056 | -4.034
-18.5 | -0.752 | 0.19223 | -0.057 | -3.913
-18 | -0.724 | 0.17838 | -0.054 | -4.056
-17.5 | -0.697 | 0.1734 | -0.054 | -4.017
-17 | -0.67 | 0.17264 | -0.054 | -3.879
-16.5 | -0.643 | 0.16946 | -0.055 | -3.793
-16 | -0.616 | 0.16398 | -0.055 | -3.756
-15.5 | -0.589 | 0.14804 | -0.056 | -3.979
-15 | -0.561 | 0.14255 | -0.053 | -3.934
-14.5 | -0.533 | 0.14314 | -0.052 | -3.727
-14 | -0.506 | 0.13923 | -0.053 | -3.637
-13.5 | -0.479 | 0.13413 | -0.053 | -3.574
-13 | -0.452 | 0.13046 | -0.054 | -3.467
-12.5 | -0.425 | 0.1269 | -0.054 | -3.351
-12 | -0.398 | 0.12486 | -0.054 | -3.187
-11.5 | -0.37 | 0.11106 | -0.05 | -3.333
-11 | -0.343 | 0.10881 | -0.051 | -3.152
-10.5 | -0.316 | 0.10136 | -0.051 | -3.116
-10 | -0.289 | 0.09676 | -0.052 | -2.983
-9.5 | -0.261 | 0.09405 | -0.052 | -2.78
-9 | -0.234 | 0.09146 | -0.052 | -2.561
-8.5 | -0.207 | 0.09719 | -0.053 | -2.13
-8 | -0.18 | 0.08739 | -0.048 | -2.054
-7.5 | -0.152 | 0.08688 | -0.048 | -1.753
-7 | -0.125 | 0.07805 | -0.05 | -1.604
-6.5 | -0.098 | 0.04817 | -0.051 | -2.035
-6 | -0.112 | 0.049 | -0.047 | -2.283
-5.5 | -0.076 | 0.04259 | -0.047 | -1.793
-5 | -0.03 | 0.03943 | -0.05 | -0.77
-4.5 | 0.02 | 0.03677 | -0.053 | 0.554
-4 | 0.074 | 0.03449 | -0.057 | 2.137
-3.5 | 0.129 | 0.0325 | -0.061 | 3.957
-3 | 0.229 | 0.00808 | -0.128 | 28.304
-2.5 | 0.298 | 0.00797 | -0.129 | 37.373
-2 | 0.367 | 0.00839 | -0.129 | 43.761
-1.5 | 0.437 | 0.00838 | -0.13 | 52.124
-1 | 0.507 | 0.00836 | -0.131 | 60.604
-0.5 | 0.575 | 0.00686 | -0.131 | 83.891
0 | 0.639 | 0.00702 | -0.132 | 91.097
0.5 | 0.707 | 0.00719 | -0.133 | 98.357
1 | 0.774 | 0.00735 | -0.133 | 105.283
1.5 | 0.841 | 0.00739 | -0.134 | 113.783
2 | 0.908 | 0.00758 | -0.134 | 119.719
2.5 | 0.969 | 0.00781 | -0.135 | 124.088
3 | 1.032 | 0.00805 | -0.136 | 128.187
3.5 | 1.092 | 0.00831 | -0.136 | 131.407
4 | 1.143 | 0.01598 | -0.136 | 71.487
4.5 | 1.195 | 0.01689 | -0.137 | 70.75
5 | 1.242 | 0.01789 | -0.137 | 69.433
5.5 | 1.273 | 0.01899 | -0.138 | 67.015
6 | 1.28 | 0.02024 | -0.138 | 63.236
6.5 | 1.022 | 0.04642 | -0.06 | 22.021
7 | 0.848 | 0.0525 | -0.05 | 16.156
7.5 | 0.65 | 0.06719 | -0.05 | 9.68
8 | 0.677 | 0.08151 | -0.056 | 8.305
8.5 | 0.703 | 0.09037 | -0.055 | 7.776
9 | 0.729 | 0.08781 | -0.055 | 8.297
9.5 | 0.755 | 0.09445 | -0.061 | 7.996
10 | 0.781 | 0.09725 | -0.061 | 8.03
10.5 | 0.807 | 0.10422 | -0.062 | 7.739
11 | 0.833 | 0.11128 | -0.065 | 7.482
11.5 | 0.859 | 0.1216 | -0.068 | 7.063
12 | 0.884 | 0.12485 | -0.068 | 7.083
12.5 | 0.909 | 0.12739 | -0.068 | 7.139
13 | 0.937 | 0.13695 | -0.075 | 6.844
13.5 | 0.962 | 0.13597 | -0.075 | 7.076
14 | 0.987 | 0.13963 | -0.075 | 7.07
14.5 | 1.013 | 0.14828 | -0.077 | 6.83
15 | 1.04 | 0.15906 | -0.08 | 6.536
15.5 | 1.065 | 0.15822 | -0.081 | 6.729
16 | 1.09 | 0.16964 | -0.082 | 6.423
16.5 | 1.117 | 0.17693 | -0.085 | 6.312
17 | 1.142 | 0.17755 | -0.087 | 6.432
17.5 | 1.167 | 0.18649 | -0.087 | 6.255
18 | 1.192 | 0.19406 | -0.088 | 6.14
18.5 | 1.219 | 0.20061 | -0.092 | 6.079
19 | 1.244 | 0.19929 | -0.092 | 6.241
19.5 | 1.268 | 0.20533 | -0.093 | 6.175
20 | 1.292 | 0.20931 | -0.093 | 6.174

## 40. Re 750k Mach 0.50 (2)
BIGFOIL.COM POLAR EXPORT
NACA65-611 a=0.8
NACA65-611 a=0.8 |  |  |  | Cl Max: | 1.2509 | at alpha= | 20 | deg
XFOIL ncrit=9 |  |  |  | L/D Max: | 136.341 | at alpha= | 3.5 | deg
Re: | 750000 |  |  | Cd Min: | 0.30866 | at alpha= | 20 | deg
Mach: | 0.5 |  |  | Cl=0 at alpha= | -5.1073 | deg
|  |  |  | @ Cl=0.1, Cd= | 0.014936
|  |  |  | @ Cl=0.4, Cd= | 0.0084922
|  |  |  | @ Cl=0.6, Cd= | 0.0067281
alpha (deg) | Cl | Cd | Cm | Cl/Cd
-20 | -0.5486 | 0.24631 | -0.0109 | -2.2273
-19.5 | -0.5256 | 0.23877 | -0.016 | -2.2013
-19 | -0.5029 | 0.23124 | -0.021 | -2.1748
-18.5 | -0.48 | 0.22353 | -0.026 | -2.1474
-18 | -0.4571 | 0.21571 | -0.0309 | -2.119
-17.5 | -0.4349 | 0.20797 | -0.0362 | -2.0912
-17 | -0.4143 | 0.20048 | -0.0412 | -2.0665
-16.5 | -0.3947 | 0.19269 | -0.0445 | -2.0484
-16 | -0.3697 | 0.18528 | -0.0497 | -1.9954
-15.5 | -0.339 | 0.17688 | -0.0572 | -1.9166
-15 | -0.3094 | 0.1683 | -0.0645 | -1.8384
-14.5 | -0.2805 | 0.15952 | -0.0722 | -1.7584
-14 | -0.2537 | 0.15115 | -0.0795 | -1.6785
-13.5 | -0.2333 | 0.14336 | -0.0853 | -1.6274
-13 | -0.2106 | 0.13507 | -0.0889 | -1.5592
-12.5 | -0.1911 | 0.12823 | -0.0925 | -1.4903
-12 | -0.1727 | 0.12175 | -0.0957 | -1.4185
-11.5 | -0.1615 | 0.11506 | -0.1006 | -1.4036
-11 | -0.1486 | 0.10819 | -0.1039 | -1.3735
-10.5 | -0.1344 | 0.10125 | -0.1069 | -1.3274
-10 | -0.1168 | 0.09447 | -0.108 | -1.2364
-9.5 | -0.102 | 0.0887 | -0.1102 | -1.1499
-9 | -0.0925 | 0.08229 | -0.1145 | -1.1241
-8.5 | -0.0822 | 0.07586 | -0.1177 | -1.0836
-8 | -0.0735 | 0.06905 | -0.1208 | -1.0644
-7.5 | -0.0745 | 0.06164 | -0.1229 | -1.2086
-7 | -0.0694 | 0.05569 | -0.125 | -1.2462
-6.5 | -0.0712 | 0.04874 | -0.1307 | -1.4608
-6 | -0.0612 | 0.04126 | -0.1372 | -1.4833
-5.5 | -0.0278 | 0.03488 | -0.1411 | -0.79702
-5 | 0.0076 | 0.02862 | -0.1425 | 0.26555
-4.5 | 0.0438 | 0.0184 | -0.1436 | 2.3804
-4 | 0.1035 | 0.01472 | -0.1435 | 7.0312
-3.5 | 0.1676 | 0.0123 | -0.143 | 13.626
-3 | 0.2324 | 0.01064 | -0.1424 | 21.8421
-2.5 | 0.2978 | 0.00968 | -0.1422 | 30.7645
-2 | 0.363 | 0.00872 | -0.1423 | 41.6284
-1.5 | 0.4296 | 0.00831 | -0.1426 | 51.6968
-1 | 0.4943 | 0.00687 | -0.144 | 71.9505
-0.5 | 0.5593 | 0.00664 | -0.1441 | 84.2319
0 | 0.624 | 0.00678 | -0.1438 | 92.0354
0.5 | 0.69 | 0.00692 | -0.1439 | 99.711
1 | 0.7565 | 0.00706 | -0.1442 | 107.153
1.5 | 0.8225 | 0.00719 | -0.1444 | 114.395
2 | 0.8888 | 0.00737 | -0.1445 | 120.597
2.5 | 0.9548 | 0.00754 | -0.1443 | 126.6313
3 | 1.0187 | 0.0077 | -0.1434 | 132.2987
3.5 | 1.073 | 0.00787 | -0.1403 | 136.3405
4 | 1.121 | 0.00824 | -0.1359 | 136.0437
4.5 | 1.1295 | 0.00937 | -0.1245 | 120.5443
5 | 1.0989 | 0.01239 | -0.1087 | 88.6925
5.5 | 1.0794 | 0.0164 | -0.097 | 65.8171
6 | 1.0993 | 0.01901 | -0.0906 | 57.8275
6.5 | 1.1295 | 0.02128 | -0.0855 | 53.078
7 | 1.1521 | 0.02421 | -0.0799 | 47.5878
7.5 | 1.1741 | 0.02743 | -0.0745 | 42.8035
8 | 1.1868 | 0.03162 | -0.0688 | 37.5332
8.5 | 1.2148 | 0.03525 | -0.0638 | 34.4624
9 | 1.2363 | 0.0399 | -0.0591 | 30.985
9.5 | 1.2477 | 0.0467 | -0.0542 | 26.7173
10 | 1.2345 | 0.05588 | -0.051 | 22.092
10.5 | 1.2069 | 0.06691 | -0.0507 | 18.0377
11 | 1.1741 | 0.07961 | -0.0536 | 14.7481
11.5 | 1.1398 | 0.09421 | -0.0601 | 12.0985
12 | 1.1077 | 0.11076 | -0.07 | 10.0009
12.5 | 1.0818 | 0.12925 | -0.0822 | 8.3698
13 | 1.0675 | 0.14736 | -0.0931 | 7.2442
13.5 | 1.0652 | 0.16138 | -0.1016 | 6.6006
14 | 1.0655 | 0.1745 | -0.1097 | 6.106
14.5 | 1.0693 | 0.18853 | -0.1177 | 5.6718
15 | 1.0777 | 0.20156 | -0.1251 | 5.3468
15.5 | 1.0894 | 0.21369 | -0.132 | 5.098
16 | 1.1047 | 0.22384 | -0.1378 | 4.9352
16.5 | 1.1187 | 0.2367 | -0.1438 | 4.7262
17 | 1.1364 | 0.24752 | -0.15 | 4.5911
17.5 | 1.1537 | 0.25887 | -0.1572 | 4.4567
18 | 1.1724 | 0.26994 | -0.1643 | 4.3432
18.5 | 1.1921 | 0.27853 | -0.1696 | 4.28
19 | 1.2132 | 0.28726 | -0.1736 | 4.2234
19.5 | 1.2321 | 0.29773 | -0.18 | 4.1383
20 | 1.2509 | 0.30866 | -0.1874 | 4.0527

## 41. Re 1M Mach 0.00 (1)
BIGFOIL.COM POLAR EXPORT
NACA65-611 a=0.8
NACA65-611 a=0.8 |  |  |  | Cl Max: | 1.322 | at alpha= | 8.5 | deg
JavaFoil+Calcfoil stall+Eppler ext transition |  |  |  | L/D Max: | 143.209 | at alpha= | 4 | deg
Re: | 1000000 |  |  | Cd Min: | 0.00548 | at alpha= | 0 | deg
Mach: | 0 |  |  | Cl=0 at alpha= | -4.7255 | deg
|  |  |  | @ Cl=0.1, Cd= | 0.0078678
|  |  |  | @ Cl=0.4, Cd= | 0.0072965
|  |  |  | @ Cl=0.6, Cd= | 0.0055096
alpha (deg) | Cl | Cd | Cm | Cl/Cd
-17.5 | -0.317 | 0.16266 | -0.039 | -1.946
-17 | -0.331 | 0.15317 | -0.039 | -2.161
-16.5 | -0.345 | 0.16472 | -0.038 | -2.096
-16 | -0.36 | 0.14256 | -0.039 | -2.523
-15.5 | -0.374 | 0.14444 | -0.039 | -2.587
-15 | -0.387 | 0.1362 | -0.038 | -2.84
-14.5 | -0.399 | 0.12621 | -0.038 | -3.163
-14 | -0.41 | 0.11833 | -0.039 | -3.466
-13.5 | -0.419 | 0.10956 | -0.039 | -3.825
-13 | -0.426 | 0.10136 | -0.039 | -4.202
-12.5 | -0.427 | 0.09592 | -0.039 | -4.454
-12 | -0.424 | 0.08973 | -0.04 | -4.728
-11.5 | -0.418 | 0.08327 | -0.04 | -5.021
-11 | -0.409 | 0.07658 | -0.04 | -5.334
-10.5 | -0.395 | 0.07189 | -0.041 | -5.498
-10 | -0.378 | 0.06706 | -0.041 | -5.642
-9.5 | -0.357 | 0.06296 | -0.041 | -5.678
-9 | -0.333 | 0.05859 | -0.041 | -5.681
-8.5 | -0.305 | 0.05505 | -0.042 | -5.534
-8 | -0.273 | 0.05139 | -0.042 | -5.311
-7.5 | -0.238 | 0.04822 | -0.044 | -4.939
-7 | -0.2 | 0.04529 | -0.045 | -4.426
-6.5 | -0.16 | 0.04255 | -0.046 | -3.765
-6 | -0.118 | 0.0404 | -0.047 | -2.912
-5.5 | -0.073 | 0.03796 | -0.05 | -1.934
-5 | -0.028 | 0.03557 | -0.054 | -0.789
-4.5 | 0.023 | 0.00802 | -0.109 | 2.84
-4 | 0.081 | 0.0079 | -0.11 | 10.263
-3.5 | 0.14 | 0.0078 | -0.11 | 17.964
-3 | 0.2 | 0.00748 | -0.111 | 26.68
-2.5 | 0.259 | 0.00741 | -0.112 | 34.988
-2 | 0.319 | 0.00734 | -0.112 | 43.465
-1.5 | 0.379 | 0.0073 | -0.113 | 51.871
-1 | 0.439 | 0.00729 | -0.114 | 60.242
-0.5 | 0.498 | 0.00571 | -0.114 | 87.24
0 | 0.557 | 0.00548 | -0.115 | 101.6
0.5 | 0.615 | 0.00552 | -0.115 | 111.401
1 | 0.674 | 0.00561 | -0.116 | 120.072
1.5 | 0.733 | 0.00564 | -0.117 | 130
2 | 0.791 | 0.00646 | -0.117 | 122.531
2.5 | 0.846 | 0.00661 | -0.118 | 128.132
3 | 0.903 | 0.00675 | -0.118 | 133.661
3.5 | 0.958 | 0.00691 | -0.119 | 138.724
4 | 1.012 | 0.00706 | -0.12 | 143.209
4.5 | 1.057 | 0.01311 | -0.119 | 80.622
5 | 1.107 | 0.01366 | -0.12 | 81.043
5.5 | 1.153 | 0.01429 | -0.12 | 80.737
6 | 1.196 | 0.0149 | -0.121 | 80.267
6.5 | 1.234 | 0.01556 | -0.121 | 79.308
7 | 1.268 | 0.01626 | -0.122 | 77.982
7.5 | 1.297 | 0.01702 | -0.122 | 76.224
8 | 1.314 | 0.0179 | -0.122 | 73.431
8.5 | 1.322 | 0.01892 | -0.123 | 69.902
9 | 1.322 | 0.01986 | -0.123 | 66.56
9.5 | 1.313 | 0.02069 | -0.124 | 63.467
10 | 1.069 | 0.06474 | -0.061 | 16.517
10.5 | 1.05 | 0.06882 | -0.06 | 15.252
11 | 1.023 | 0.07382 | -0.057 | 13.864
11.5 | 0.992 | 0.081 | -0.054 | 12.25
12 | 0.958 | 0.086 | -0.052 | 11.136
12.5 | 0.92 | 0.09336 | -0.05 | 9.854
13 | 0.88 | 0.10214 | -0.05 | 8.619
13.5 | 0.839 | 0.10667 | -0.049 | 7.866

## 42. Re 1M Mach 0.00 (2)
BIGFOIL.COM POLAR EXPORT
NACA65-611 a=0.8
NACA65-611 a=0.8 |  |  |  | Cl Max: | 1.4771 | at alpha= | 14 | deg
XFOIL ncrit=9 |  |  |  | L/D Max: | 148.247 | at alpha= | 4 | deg
Re: | 1000000 |  |  | Cd Min: | 0.26153 | at alpha= | 20 | deg
Mach: | 0 |  |  | Cl=0 at alpha= | -4.8123 | deg
|  |  |  | @ Cl=0.1, Cd= | 0.0095079
|  |  |  | @ Cl=0.4, Cd= | 0.0059672
|  |  |  | @ Cl=0.6, Cd= | 0.0055417
alpha (deg) | Cl | Cd | Cm | Cl/Cd
-7 | -0.2007 | 0.03251 | -0.1202 | -6.1735
-6.5 | -0.1603 | 0.02856 | -0.1209 | -5.6127
-6 | -0.1273 | 0.0155 | -0.1201 | -8.2129
-5.5 | -0.0743 | 0.01379 | -0.1203 | -5.388
-5 | -0.0205 | 0.01193 | -0.1204 | -1.7184
-4.5 | 0.0341 | 0.01067 | -0.1205 | 3.1959
-4 | 0.0894 | 0.00975 | -0.1207 | 9.1692
-3.5 | 0.1437 | 0.00851 | -0.121 | 16.886
-3 | 0.1999 | 0.00801 | -0.1214 | 24.9563
-2.5 | 0.2565 | 0.00765 | -0.1219 | 33.5294
-2 | 0.3132 | 0.00723 | -0.1223 | 43.3195
-1.5 | 0.3695 | 0.00664 | -0.123 | 55.6476
-1 | 0.4239 | 0.00544 | -0.1239 | 77.9228
-0.5 | 0.4804 | 0.0054 | -0.1243 | 88.963
0 | 0.5362 | 0.00544 | -0.1244 | 98.5662
0.5 | 0.5927 | 0.00553 | -0.1247 | 107.179
1 | 0.6491 | 0.00562 | -0.1251 | 115.4982
1.5 | 0.7056 | 0.00569 | -0.1255 | 124.007
2 | 0.7617 | 0.00579 | -0.1259 | 131.5544
2.5 | 0.817 | 0.0059 | -0.126 | 138.4746
3 | 0.8714 | 0.00602 | -0.126 | 144.7508
3.5 | 0.9221 | 0.00626 | -0.1252 | 147.3003
4 | 0.9725 | 0.00656 | -0.1245 | 148.247
4.5 | 1.0167 | 0.00713 | -0.1226 | 142.5947
5 | 1.0339 | 0.00904 | -0.116 | 114.3695
5.5 | 1.05 | 0.01138 | -0.1098 | 92.2671
6 | 1.0735 | 0.01286 | -0.1045 | 83.4759
6.5 | 1.1061 | 0.0138 | -0.1008 | 80.1522
7 | 1.1413 | 0.01467 | -0.0977 | 77.7982
7.5 | 1.1699 | 0.016 | -0.0936 | 73.1188
8 | 1.2054 | 0.01696 | -0.0909 | 71.0731
8.5 | 1.2369 | 0.01822 | -0.0878 | 67.8869
9 | 1.2613 | 0.02 | -0.0838 | 63.065
9.5 | 1.2951 | 0.02118 | -0.0813 | 61.1473
10 | 1.3228 | 0.02285 | -0.0783 | 57.8906
10.5 | 1.3465 | 0.02488 | -0.0749 | 54.1198
11 | 1.3761 | 0.02648 | -0.0724 | 51.9675
11.5 | 1.3989 | 0.0287 | -0.0694 | 48.7422
12 | 1.4117 | 0.03199 | -0.0656 | 44.1294
12.5 | 1.4335 | 0.03456 | -0.0631 | 41.4786
13 | 1.4518 | 0.03754 | -0.0606 | 38.6734
13.5 | 1.4706 | 0.04052 | -0.0586 | 36.2932
14 | 1.4771 | 0.04504 | -0.0561 | 32.7953
14.5 | 1.4641 | 0.05237 | -0.0532 | 27.9568
15 | 1.4679 | 0.05783 | -0.0521 | 25.383
15.5 | 1.4684 | 0.06396 | -0.0517 | 22.9581
16 | 1.4586 | 0.07201 | -0.052 | 20.2555
16.5 | 1.4409 | 0.08184 | -0.0538 | 17.6063
17 | 1.4158 | 0.0938 | -0.0574 | 15.0938
17.5 | 1.3804 | 0.1089 | -0.0639 | 12.6758
18 | 1.336 | 0.12776 | -0.0741 | 10.4571
18.5 | 1.2793 | 0.15252 | -0.0897 | 8.3878
19.5 | 1.0949 | 0.25227 | -0.142 | 4.3402
20 | 1.1077 | 0.26153 | -0.1474 | 4.2355

## 43. Re 1M Mach 0.10 (1)
BIGFOIL.COM POLAR EXPORT
NACA65-611 a=0.8
NACA65-611 a=0.8 |  |  |  | Cl Max: | 1.321 | at alpha= | 8.5 | deg
JavaFoil+Calcfoil stall+Eppler ext transition |  |  |  | L/D Max: | 143.346 | at alpha= | 4 | deg
Re: | 1000000 |  |  | Cd Min: | 0.00549 | at alpha= | 0 | deg
Mach: | 0.1 |  |  | Cl=0 at alpha= | -4.7255 | deg
|  |  |  | @ Cl=0.1, Cd= | 0.0079156
|  |  |  | @ Cl=0.4, Cd= | 0.0073103
|  |  |  | @ Cl=0.6, Cd= | 0.0055386
alpha (deg) | Cl | Cd | Cm | Cl/Cd
-17.5 | -0.274 | 0.16422 | -0.039 | -1.671
-17 | -0.291 | 0.15933 | -0.04 | -1.824
-16.5 | -0.307 | 0.15527 | -0.039 | -1.978
-16 | -0.324 | 0.14473 | -0.039 | -2.237
-15.5 | -0.34 | 0.15237 | -0.039 | -2.233
-15 | -0.356 | 0.14108 | -0.039 | -2.524
-14.5 | -0.371 | 0.13017 | -0.039 | -2.852
-14 | -0.385 | 0.12474 | -0.038 | -3.087
-13.5 | -0.397 | 0.11589 | -0.039 | -3.428
-13 | -0.407 | 0.1051 | -0.039 | -3.873
-12.5 | -0.411 | 0.09701 | -0.04 | -4.241
-12 | -0.411 | 0.08942 | -0.039 | -4.596
-11.5 | -0.407 | 0.08408 | -0.04 | -4.843
-11 | -0.4 | 0.07747 | -0.04 | -5.162
-10.5 | -0.389 | 0.07216 | -0.04 | -5.387
-10 | -0.374 | 0.06781 | -0.041 | -5.509
-9.5 | -0.354 | 0.06372 | -0.042 | -5.561
-9 | -0.331 | 0.05874 | -0.041 | -5.632
-8.5 | -0.304 | 0.0554 | -0.042 | -5.479
-8 | -0.273 | 0.05163 | -0.042 | -5.278
-7.5 | -0.238 | 0.04841 | -0.043 | -4.92
-7 | -0.201 | 0.04544 | -0.045 | -4.417
-6.5 | -0.161 | 0.04265 | -0.046 | -3.765
-6 | -0.118 | 0.04029 | -0.048 | -2.931
-5.5 | -0.074 | 0.03807 | -0.05 | -1.936
-5 | -0.028 | 0.0357 | -0.054 | -0.789
-4.5 | 0.023 | 0.00807 | -0.11 | 2.834
-4 | 0.082 | 0.00794 | -0.11 | 10.264
-3.5 | 0.141 | 0.00786 | -0.111 | 17.904
-3 | 0.2 | 0.0075 | -0.112 | 26.737
-2.5 | 0.26 | 0.0074 | -0.112 | 35.204
-2 | 0.32 | 0.00737 | -0.113 | 43.478
-1.5 | 0.38 | 0.00733 | -0.114 | 51.876
-1 | 0.441 | 0.00727 | -0.114 | 60.669
-0.5 | 0.501 | 0.00574 | -0.115 | 87.263
0 | 0.559 | 0.00549 | -0.115 | 101.982
0.5 | 0.618 | 0.00556 | -0.116 | 111.217
1 | 0.678 | 0.00561 | -0.117 | 120.777
1.5 | 0.737 | 0.00569 | -0.117 | 129.478
2 | 0.795 | 0.00649 | -0.118 | 122.553
2.5 | 0.851 | 0.00663 | -0.118 | 128.35
3 | 0.907 | 0.00678 | -0.119 | 133.85
3.5 | 0.962 | 0.00693 | -0.12 | 138.954
4 | 1.016 | 0.00709 | -0.12 | 143.346
4.5 | 1.062 | 0.01319 | -0.12 | 80.533
5 | 1.112 | 0.01376 | -0.12 | 80.842
5.5 | 1.158 | 0.01438 | -0.121 | 80.553
6 | 1.2 | 0.01503 | -0.121 | 79.871
6.5 | 1.238 | 0.01569 | -0.122 | 78.908
7 | 1.272 | 0.0164 | -0.122 | 77.558
7.5 | 1.3 | 0.0172 | -0.123 | 75.564
8 | 1.315 | 0.01811 | -0.123 | 72.603
8.5 | 1.321 | 0.01912 | -0.123 | 69.087
9 | 1.317 | 0.02006 | -0.124 | 65.646
9.5 | 1.304 | 0.02085 | -0.124 | 62.539
10 | 1.057 | 0.06559 | -0.058 | 16.122
10.5 | 1.034 | 0.0694 | -0.057 | 14.895
11 | 1.003 | 0.07725 | -0.054 | 12.988
11.5 | 0.968 | 0.082 | -0.054 | 11.809
12 | 0.929 | 0.08664 | -0.051 | 10.718
12.5 | 0.886 | 0.09566 | -0.049 | 9.26
13 | 0.841 | 0.10195 | -0.048 | 8.248
13.5 | 0.795 | 0.10899 | -0.049 | 7.294

## 44. Re 1M Mach 0.10 (2)
BIGFOIL.COM POLAR EXPORT
NACA65-611 a=0.8
NACA65-611 a=0.8 |  |  |  | Cl Max: | 1.4623 | at alpha= | 13.5 | deg
XFOIL ncrit=9 |  |  |  | L/D Max: | 148.152 | at alpha= | 4 | deg
Re: | 1000000 |  |  | Cd Min: | 0.23661 | at alpha= | 18.5 | deg
Mach: | 0.1 |  |  | Cl=0 at alpha= | -4.8117 | deg
|  |  |  | @ Cl=0.1, Cd= | 0.009781
|  |  |  | @ Cl=0.4, Cd= | 0.0060606
|  |  |  | @ Cl=0.6, Cd= | 0.0055563
alpha (deg) | Cl | Cd | Cm | Cl/Cd
-7 | -0.1988 | 0.03341 | -0.1208 | -5.9503
-6 | -0.1278 | 0.01593 | -0.1209 | -8.0226
-5.5 | -0.0748 | 0.01412 | -0.1211 | -5.2975
-5 | -0.0206 | 0.01213 | -0.1212 | -1.6983
-4.5 | 0.0341 | 0.01077 | -0.1212 | 3.1662
-4 | 0.0903 | 0.01005 | -0.1215 | 8.9851
-3.5 | 0.1444 | 0.00855 | -0.1217 | 16.8889
-2.5 | 0.2579 | 0.00771 | -0.1225 | 33.4501
-2 | 0.3149 | 0.00725 | -0.123 | 43.4345
-1.5 | 0.3716 | 0.00672 | -0.1236 | 55.2976
-1 | 0.4263 | 0.00545 | -0.1246 | 78.2202
-0.5 | 0.483 | 0.00542 | -0.1249 | 89.1144
0 | 0.5392 | 0.00546 | -0.1251 | 98.7546
0.5 | 0.596 | 0.00555 | -0.1254 | 107.3874
1 | 0.6527 | 0.00564 | -0.1258 | 115.727
1.5 | 0.7095 | 0.00571 | -0.1262 | 124.2557
2.5 | 0.8216 | 0.00592 | -0.1267 | 138.7838
3 | 0.8763 | 0.00605 | -0.1266 | 144.843
3.5 | 0.9272 | 0.0063 | -0.1258 | 147.1746
4 | 0.9778 | 0.0066 | -0.125 | 148.1515
4.5 | 1.0214 | 0.00721 | -0.1229 | 141.6644
5 | 1.0368 | 0.00919 | -0.116 | 112.8183
5.5 | 1.052 | 0.01153 | -0.1095 | 91.2402
6 | 1.0746 | 0.01296 | -0.1039 | 82.9167
6.5 | 1.1076 | 0.01393 | -0.1002 | 79.5118
7 | 1.1426 | 0.01485 | -0.097 | 76.9428
7.5 | 1.1713 | 0.01621 | -0.0929 | 72.2579
8 | 1.2065 | 0.01723 | -0.0901 | 70.0232
8.5 | 1.2366 | 0.01862 | -0.0867 | 66.4125
9 | 1.2622 | 0.02037 | -0.0828 | 61.9637
9.5 | 1.2957 | 0.02163 | -0.0803 | 59.9029
10 | 1.3152 | 0.02399 | -0.0761 | 54.8228
10.5 | 1.3464 | 0.02552 | -0.0736 | 52.7586
11 | 1.3757 | 0.02721 | -0.0711 | 50.5586
11.5 | 1.3903 | 0.03029 | -0.0672 | 45.8996
12 | 1.4096 | 0.03313 | -0.0641 | 42.5475
12.5 | 1.4294 | 0.03601 | -0.0614 | 39.6945
13 | 1.4468 | 0.03922 | -0.0589 | 36.8893
13.5 | 1.4623 | 0.04269 | -0.0568 | 34.2539
14 | 1.4584 | 0.04875 | -0.0539 | 29.9159
14.5 | 1.45 | 0.0558 | -0.0519 | 25.9857
15 | 1.4451 | 0.06269 | -0.051 | 23.0515
15.5 | 1.4373 | 0.07043 | -0.0512 | 20.4075
16 | 1.4164 | 0.08074 | -0.0529 | 17.5427
16.5 | 1.3869 | 0.09351 | -0.0568 | 14.8316
17 | 1.3509 | 0.10888 | -0.0636 | 12.4072
17.5 | 1.3061 | 0.12821 | -0.0744 | 10.1872
18 | 1.2509 | 0.15333 | -0.0903 | 8.1582
18.5 | 1.0776 | 0.23661 | -0.1331 | 4.5543

## 45. Re 1M Mach 0.25 (1)
BIGFOIL.COM POLAR EXPORT
NACA65-611 a=0.8
NACA65-611 a=0.8 |  |  |  | Cl Max: | 1.31 | at alpha= | 8 | deg
JavaFoil+Calcfoil stall+Eppler ext transition |  |  |  | L/D Max: | 145.619 | at alpha= | 4 | deg
Re: | 1000000 |  |  | Cd Min: | 0.00551 | at alpha= | -0.5 | deg
Mach: | 0.25 |  |  | Cl=0 at alpha= | -4.7211 | deg
|  |  |  | @ Cl=0.1, Cd= | 0.007944
|  |  |  | @ Cl=0.4, Cd= | 0.00738
|  |  |  | @ Cl=0.6, Cd= | 0.10992
alpha (deg) | Cl | Cd | Cm | Cl/Cd
-15.5 | -0.062 | 0.13997 | -0.044 | -0.443
-15 | -0.059 | 0.12974 | -0.044 | -0.456
-14.5 | -0.056 | 0.12345 | -0.044 | -0.457
-14 | -0.131 | 0.12306 | -0.043 | -1.063
-13.5 | -0.188 | 0.11435 | -0.042 | -1.642
-13 | -0.233 | 0.10627 | -0.043 | -2.189
-12.5 | -0.266 | 0.09943 | -0.042 | -2.677
-12 | -0.291 | 0.10682 | -0.041 | -2.728
-11.5 | -0.311 | 0.10039 | -0.041 | -3.098
-11 | -0.325 | 0.08961 | -0.041 | -3.622
-10.5 | -0.332 | 0.08058 | -0.041 | -4.116
-10 | -0.332 | 0.07296 | -0.042 | -4.55
-9.5 | -0.326 | 0.06785 | -0.042 | -4.798
-9 | -0.312 | 0.06265 | -0.043 | -4.986
-8.5 | -0.293 | 0.05744 | -0.042 | -5.095
-8 | -0.267 | 0.05332 | -0.042 | -5.011
-7.5 | -0.237 | 0.04952 | -0.043 | -4.776
-7 | -0.201 | 0.04621 | -0.045 | -4.356
-6.5 | -0.162 | 0.04337 | -0.047 | -3.742
-6 | -0.12 | 0.0409 | -0.047 | -2.931
-5.5 | -0.075 | 0.0386 | -0.049 | -1.944
-5 | -0.029 | 0.03636 | -0.053 | -0.79
-4.5 | 0.023 | 0.00811 | -0.113 | 2.885
-4 | 0.084 | 0.00804 | -0.113 | 10.387
-3.5 | 0.144 | 0.00768 | -0.114 | 18.802
-3 | 0.206 | 0.00758 | -0.115 | 27.14
-2.5 | 0.267 | 0.00747 | -0.115 | 35.784
-2 | 0.329 | 0.00742 | -0.116 | 44.39
-1.5 | 0.391 | 0.00738 | -0.117 | 52.973
-1 | 0.453 | 0.00738 | -0.117 | 61.417
-0.5 | 0.514 | 0.00551 | -0.118 | 93.403
0 | 0.575 | 0.00555 | -0.119 | 103.574
0.5 | 0.635 | 0.00563 | -0.119 | 112.734
1 | 0.696 | 0.0057 | -0.12 | 122.187
1.5 | 0.756 | 0.00648 | -0.12 | 116.738
2 | 0.817 | 0.00662 | -0.121 | 123.324
2.5 | 0.873 | 0.00675 | -0.122 | 129.263
3 | 0.931 | 0.00692 | -0.122 | 134.495
3.5 | 0.987 | 0.00709 | -0.123 | 139.132
4 | 1.042 | 0.00716 | -0.123 | 145.619
4.5 | 1.088 | 0.01365 | -0.123 | 79.719
5 | 1.138 | 0.01427 | -0.123 | 79.756
5.5 | 1.184 | 0.01497 | -0.124 | 79.066
6 | 1.224 | 0.01567 | -0.124 | 78.093
6.5 | 1.259 | 0.01645 | -0.125 | 76.491
7 | 1.287 | 0.01726 | -0.125 | 74.57
7.5 | 1.307 | 0.01829 | -0.126 | 71.483
8 | 1.31 | 0.01919 | -0.126 | 68.28
8.5 | 1.297 | 0.02027 | -0.127 | 64.02
9 | 1.048 | 0.05866 | -0.062 | 17.866
9.5 | 1.012 | 0.064 | -0.056 | 15.808
10 | 0.965 | 0.06939 | -0.054 | 13.906
10.5 | 0.906 | 0.07522 | -0.051 | 12.039
11 | 0.836 | 0.0835 | -0.049 | 10.009
11.5 | 0.757 | 0.09316 | -0.048 | 8.122
12 | 0.67 | 0.0981 | -0.049 | 6.83
12.5 | 0.577 | 0.10221 | -0.05 | 5.648
13 | 0.479 | 0.10992 | -0.051 | 4.358

## 46. Re 1M Mach 0.25 (2)
BIGFOIL.COM POLAR EXPORT
NACA65-611 a=0.8
NACA65-611 a=0.8 |  |  |  | Cl Max: | 1.3895 | at alpha= | 12.5 | deg
XFOIL ncrit=9 |  |  |  | L/D Max: | 147.895 | at alpha= | 3.5 | deg
Re: | 1000000 |  |  | Cd Min: | 0.27067 | at alpha= | 20 | deg
Mach: | 0.25 |  |  | Cl=0 at alpha= | -4.8082 | deg
|  |  |  | @ Cl=0.1, Cd= | 0.010283
|  |  |  | @ Cl=0.4, Cd= | 0.006606
|  |  |  | @ Cl=0.6, Cd= | 0.0056431
alpha (deg) | Cl | Cd | Cm | Cl/Cd
-20 | -0.5197 | 0.22984 | -0.0098 | -2.2611
-19.5 | -0.5008 | 0.22304 | -0.014 | -2.2453
-19 | -0.4823 | 0.21609 | -0.0182 | -2.2319
-18.5 | -0.4648 | 0.20909 | -0.0226 | -2.223
-18 | -0.4478 | 0.20209 | -0.0268 | -2.2158
-17.5 | -0.4309 | 0.19501 | -0.0301 | -2.2096
-17 | -0.4132 | 0.18888 | -0.0337 | -2.1876
-16.5 | -0.3961 | 0.18265 | -0.0373 | -2.1686
-16 | -0.3801 | 0.17611 | -0.0407 | -2.1583
-15.5 | -0.3598 | 0.16831 | -0.046 | -2.1377
-15 | -0.3362 | 0.15975 | -0.0534 | -2.1045
-14.5 | -0.3131 | 0.15121 | -0.0603 | -2.0706
-14 | -0.2894 | 0.14288 | -0.0669 | -2.0255
-13.5 | -0.2682 | 0.13502 | -0.0715 | -1.9864
-13 | -0.247 | 0.12856 | -0.0761 | -1.9213
-12.5 | -0.2313 | 0.12173 | -0.0798 | -1.9001
-12 | -0.2224 | 0.11384 | -0.0846 | -1.9536
-11.5 | -0.2109 | 0.10671 | -0.0879 | -1.9764
-11 | -0.2021 | 0.09924 | -0.0904 | -2.0365
-10.5 | -0.1875 | 0.09374 | -0.0927 | -2.0002
-10 | -0.1752 | 0.08804 | -0.0952 | -1.99
-9.5 | -0.1699 | 0.08049 | -0.0996 | -2.1108
-9 | -0.1652 | 0.07328 | -0.1029 | -2.2544
-8.5 | -0.1635 | 0.06589 | -0.1064 | -2.4814
-7.5 | -0.1965 | 0.04489 | -0.1207 | -4.3774
-7 | -0.1827 | 0.03894 | -0.1232 | -4.6918
-6.5 | -0.151 | 0.03394 | -0.1248 | -4.449
-6 | -0.1222 | 0.02266 | -0.1257 | -5.3928
-5.5 | -0.0757 | 0.0166 | -0.1255 | -4.5602
-5 | -0.0216 | 0.01346 | -0.1254 | -1.6048
-4.5 | 0.0347 | 0.01143 | -0.1253 | 3.0359
-4 | 0.0925 | 0.01051 | -0.1253 | 8.8011
-3.5 | 0.1484 | 0.00882 | -0.1254 | 16.8254
-3 | 0.2067 | 0.00821 | -0.1257 | 25.1766
-2.5 | 0.2654 | 0.00786 | -0.1261 | 33.7659
-2 | 0.324 | 0.00736 | -0.1265 | 44.0217
-1.5 | 0.3829 | 0.00706 | -0.127 | 54.2351
-1 | 0.4394 | 0.00556 | -0.1282 | 79.0288
-0.5 | 0.4977 | 0.00551 | -0.1285 | 90.3267
0 | 0.5556 | 0.00559 | -0.1286 | 99.3918
0.5 | 0.6141 | 0.00566 | -0.1289 | 108.4982
1 | 0.6729 | 0.00574 | -0.1294 | 117.23
1.5 | 0.7314 | 0.00586 | -0.1297 | 124.8123
2 | 0.7894 | 0.00596 | -0.13 | 132.4497
2.5 | 0.8469 | 0.00607 | -0.1301 | 139.5222
3 | 0.9034 | 0.0062 | -0.1299 | 145.7097
3.5 | 0.9554 | 0.00646 | -0.1288 | 147.8947
4 | 1.0066 | 0.00681 | -0.1276 | 147.812
5 | 1.0511 | 0.00995 | -0.1151 | 105.6382
5.5 | 1.0557 | 0.01222 | -0.1062 | 86.3912
6 | 1.0815 | 0.01361 | -0.1009 | 79.4636
6.5 | 1.1157 | 0.01473 | -0.0971 | 75.7434
7 | 1.1493 | 0.01593 | -0.0934 | 72.1469
7.5 | 1.1781 | 0.0175 | -0.0891 | 67.32
8 | 1.2116 | 0.01886 | -0.0856 | 64.2418
8.5 | 1.2314 | 0.0212 | -0.0807 | 58.0849
9 | 1.2647 | 0.02275 | -0.0776 | 55.5912
9.5 | 1.2955 | 0.02453 | -0.0744 | 52.8129
10 | 1.3149 | 0.02733 | -0.0701 | 48.112
10.5 | 1.3413 | 0.0297 | -0.0668 | 45.1616
11 | 1.3548 | 0.03342 | -0.0628 | 40.5386
11.5 | 1.3722 | 0.03718 | -0.0592 | 36.9069
12 | 1.3848 | 0.04169 | -0.0558 | 33.2166
12.5 | 1.3895 | 0.04721 | -0.0527 | 29.4323
13 | 1.3848 | 0.05392 | -0.0503 | 25.6825
13.5 | 1.3698 | 0.06226 | -0.0491 | 22.0013
14 | 1.3406 | 0.07336 | -0.0499 | 18.2743
14.5 | 1.3041 | 0.08684 | -0.0534 | 15.0173
15 | 1.2648 | 0.10259 | -0.0603 | 12.3287
15.5 | 1.2215 | 0.12184 | -0.0713 | 10.0254
16.5 | 1.0614 | 0.20018 | -0.1156 | 5.3022
17 | 1.0643 | 0.21289 | -0.1226 | 4.9993
18 | 1.0802 | 0.23782 | -0.1359 | 4.5421
18.5 | 1.0943 | 0.24532 | -0.1406 | 4.4607
19 | 1.1094 | 0.25197 | -0.1449 | 4.4029
19.5 | 1.1203 | 0.26156 | -0.1503 | 4.2831
20 | 1.1349 | 0.27067 | -0.1558 | 4.1929

## 47. Re 1M Mach 0.50 (1)
BIGFOIL.COM POLAR EXPORT
NACA65-611 a=0.8
NACA65-611 a=0.8 |  |  |  | Cl Max: | 1.293 | at alpha= | 20 | deg
JavaFoil+Calcfoil stall+Eppler ext transition |  |  |  | L/D Max: | 140.918 | at alpha= | 3.5 | deg
Re: | 1000000 |  |  | Cd Min: | 0.00643 | at alpha= | -0.5 | deg
Mach: | 0.5 |  |  | Cl=0 at alpha= | -4.7 | deg
|  |  |  | @ Cl=0.1, Cd= | 0.025964
|  |  |  | @ Cl=0.4, Cd= | 0.0073061
|  |  |  | @ Cl=0.6, Cd= | 0.0064839
alpha (deg) | Cl | Cd | Cm | Cl/Cd
-20 | -0.832 | 0.19208 | -0.056 | -4.333
-19.5 | -0.806 | 0.22348 | -0.056 | -3.605
-19 | -0.779 | 0.18292 | -0.056 | -4.258
-18.5 | -0.752 | 0.1791 | -0.057 | -4.201
-18 | -0.724 | 0.17058 | -0.054 | -4.242
-17.5 | -0.697 | 0.16297 | -0.054 | -4.275
-17 | -0.67 | 0.16159 | -0.054 | -4.145
-16.5 | -0.643 | 0.15831 | -0.055 | -4.061
-16 | -0.616 | 0.15292 | -0.055 | -4.028
-15.5 | -0.589 | 0.14158 | -0.056 | -4.161
-15 | -0.561 | 0.1362 | -0.053 | -4.119
-14.5 | -0.534 | 0.1353 | -0.052 | -3.943
-14 | -0.506 | 0.1314 | -0.053 | -3.854
-13.5 | -0.48 | 0.12749 | -0.053 | -3.761
-13 | -0.452 | 0.12381 | -0.054 | -3.654
-12.5 | -0.425 | 0.12025 | -0.054 | -3.536
-12 | -0.398 | 0.117 | -0.054 | -3.402
-11.5 | -0.37 | 0.10715 | -0.051 | -3.455
-11 | -0.343 | 0.10221 | -0.051 | -3.356
-10.5 | -0.316 | 0.09636 | -0.052 | -3.278
-10 | -0.289 | 0.09171 | -0.052 | -3.148
-9.5 | -0.262 | 0.08912 | -0.052 | -2.934
-9 | -0.234 | 0.08666 | -0.053 | -2.704
-8.5 | -0.207 | 0.08918 | -0.053 | -2.322
-8 | -0.18 | 0.0836 | -0.049 | -2.148
-7.5 | -0.152 | 0.08023 | -0.049 | -1.899
-7 | -0.125 | 0.05184 | -0.051 | -2.416
-6.5 | -0.098 | 0.04655 | -0.052 | -2.107
-6 | -0.112 | 0.04739 | -0.048 | -2.36
-5.5 | -0.076 | 0.04183 | -0.048 | -1.826
-5 | -0.03 | 0.03898 | -0.051 | -0.779
-4.5 | 0.02 | 0.03591 | -0.055 | 0.567
-4 | 0.074 | 0.03371 | -0.06 | 2.19
-3.5 | 0.16 | 0.00809 | -0.127 | 19.731
-3 | 0.229 | 0.00793 | -0.128 | 28.816
-2.5 | 0.298 | 0.00757 | -0.129 | 39.335
-2 | 0.367 | 0.00749 | -0.129 | 49.049
-1.5 | 0.437 | 0.0071 | -0.13 | 61.526
-1 | 0.507 | 0.00791 | -0.131 | 64.054
-0.5 | 0.575 | 0.00643 | -0.132 | 89.515
0 | 0.64 | 0.00657 | -0.132 | 97.433
0.5 | 0.708 | 0.00671 | -0.133 | 105.426
1 | 0.775 | 0.00686 | -0.133 | 112.996
1.5 | 0.842 | 0.00701 | -0.134 | 120.188
2 | 0.909 | 0.00707 | -0.135 | 128.581
2.5 | 0.97 | 0.00727 | -0.135 | 133.516
3 | 1.033 | 0.00748 | -0.136 | 138.198
3.5 | 1.094 | 0.00776 | -0.136 | 140.918
4 | 1.144 | 0.01519 | -0.136 | 75.317
4.5 | 1.197 | 0.01604 | -0.137 | 74.574
5 | 1.243 | 0.01695 | -0.137 | 73.316
5.5 | 1.274 | 0.01805 | -0.138 | 70.577
6 | 1.281 | 0.01931 | -0.138 | 66.345
6.5 | 1.024 | 0.04538 | -0.065 | 22.559
7 | 0.848 | 0.05095 | -0.053 | 16.653
7.5 | 0.651 | 0.06471 | -0.052 | 10.054
8 | 0.677 | 0.05785 | -0.057 | 11.706
8.5 | 0.703 | 0.08523 | -0.056 | 8.247
9 | 0.729 | 0.08393 | -0.056 | 8.682
9.5 | 0.755 | 0.0881 | -0.062 | 8.574
10 | 0.781 | 0.09302 | -0.062 | 8.397
10.5 | 0.807 | 0.09934 | -0.063 | 8.12
11 | 0.833 | 0.10608 | -0.066 | 7.851
11.5 | 0.859 | 0.11218 | -0.068 | 7.657
12 | 0.884 | 0.11543 | -0.069 | 7.662
12.5 | 0.91 | 0.11951 | -0.069 | 7.611
13 | 0.938 | 0.1248 | -0.076 | 7.513
13.5 | 0.962 | 0.12641 | -0.075 | 7.612
14 | 0.987 | 0.13261 | -0.075 | 7.445
14.5 | 1.013 | 0.14284 | -0.077 | 7.092
15 | 1.04 | 0.14881 | -0.08 | 6.987
15.5 | 1.065 | 0.15094 | -0.081 | 7.054
16 | 1.09 | 0.15834 | -0.082 | 6.882
16.5 | 1.118 | 0.17107 | -0.086 | 6.533
17 | 1.142 | 0.1661 | -0.087 | 6.876
17.5 | 1.167 | 0.17526 | -0.087 | 6.657
18 | 1.192 | 0.18041 | -0.088 | 6.606
18.5 | 1.22 | 0.18979 | -0.092 | 6.43
19 | 1.244 | 0.1896 | -0.092 | 6.56
19.5 | 1.268 | 0.19215 | -0.093 | 6.601
20 | 1.293 | 0.19752 | -0.093 | 6.544

## 48. Re 1M Mach 0.50 (2)
BIGFOIL.COM POLAR EXPORT
NACA65-611 a=0.8
NACA65-611 a=0.8 |  |  |  | Cl Max: | 1.268 | at alpha= | 9.5 | deg
XFOIL ncrit=9 |  |  |  | L/D Max: | 147.772 | at alpha= | 3.5 | deg
Re: | 1000000 |  |  | Cd Min: | 0.24643 | at alpha= | -20 | deg
Mach: | 0.5 |  |  | Cl=0 at alpha= | -4.9231 | deg
|  |  |  | @ Cl=0.1, Cd= | 0.013433
|  |  |  | @ Cl=0.4, Cd= | 0.0078042
|  |  |  | @ Cl=0.6, Cd= | 0.006031
alpha (deg) | Cl | Cd | Cm | Cl/Cd
-20 | -0.5476 | 0.24643 | -0.0109 | -2.2221
-19.5 | -0.5242 | 0.23842 | -0.0163 | -2.1986
-19 | -0.5016 | 0.23056 | -0.0215 | -2.1756
-18.5 | -0.4791 | 0.22261 | -0.0268 | -2.1522
-18 | -0.4569 | 0.21451 | -0.0315 | -2.13
-17.5 | -0.4349 | 0.20736 | -0.0359 | -2.0973
-17 | -0.41 | 0.1997 | -0.0414 | -2.0531
-16.5 | -0.3775 | 0.19076 | -0.0496 | -1.9789
-16 | -0.3461 | 0.18166 | -0.058 | -1.9052
-15.5 | -0.3194 | 0.17329 | -0.065 | -1.8432
-15 | -0.297 | 0.16522 | -0.0704 | -1.7976
-14.5 | -0.2752 | 0.15729 | -0.074 | -1.7496
-14 | -0.2556 | 0.15029 | -0.0776 | -1.7007
-13.5 | -0.2358 | 0.14346 | -0.0813 | -1.6437
-13 | -0.2171 | 0.13635 | -0.085 | -1.5922
-12.5 | -0.1999 | 0.12909 | -0.0889 | -1.5485
-12 | -0.1878 | 0.12151 | -0.0934 | -1.5456
-11.5 | -0.1712 | 0.11382 | -0.0963 | -1.5041
-11 | -0.1518 | 0.10802 | -0.0987 | -1.4053
-10.5 | -0.1355 | 0.10159 | -0.1019 | -1.3338
-10 | -0.1245 | 0.0946 | -0.1064 | -1.3161
-9.5 | -0.1121 | 0.08765 | -0.1097 | -1.279
-8.5 | -0.0892 | 0.07465 | -0.1144 | -1.1949
-8 | -0.077 | 0.06893 | -0.1168 | -1.1171
-7.5 | -0.0686 | 0.06216 | -0.1211 | -1.1036
-7 | -0.0639 | 0.05496 | -0.1254 | -1.1627
-6.5 | -0.0667 | 0.04664 | -0.1332 | -1.4301
-6 | -0.0573 | 0.03888 | -0.1381 | -1.4738
-5.5 | -0.0452 | 0.03114 | -0.1412 | -1.4515
-5 | -0.0077 | 0.0238 | -0.1429 | -0.32353
-4.5 | 0.0424 | 0.01734 | -0.1433 | 2.4452
-4 | 0.103 | 0.01323 | -0.1429 | 7.7853
-3.5 | 0.1683 | 0.0113 | -0.1424 | 14.8938
-3 | 0.2314 | 0.00929 | -0.1419 | 24.9085
-2.5 | 0.2974 | 0.00854 | -0.1419 | 34.8244
-2 | 0.3639 | 0.00802 | -0.1421 | 45.3741
-1.5 | 0.4308 | 0.00762 | -0.1424 | 56.5354
-1 | 0.4971 | 0.00691 | -0.1433 | 71.9392
-0.5 | 0.5615 | 0.00599 | -0.1442 | 93.7396
0 | 0.6272 | 0.00606 | -0.1442 | 103.4983
0.5 | 0.6934 | 0.00618 | -0.1444 | 112.2006
1 | 0.7599 | 0.00631 | -0.1447 | 120.4279
1.5 | 0.8264 | 0.00645 | -0.145 | 128.124
2 | 0.8927 | 0.00658 | -0.145 | 135.6687
2.5 | 0.9581 | 0.00675 | -0.1447 | 141.9407
3 | 1.0207 | 0.00693 | -0.1436 | 147.2872
3.5 | 1.0743 | 0.00727 | -0.1404 | 147.7717
4 | 1.1195 | 0.00788 | -0.1357 | 142.0685
4.5 | 1.1065 | 0.00995 | -0.1212 | 111.206
5 | 1.0859 | 0.01294 | -0.1074 | 83.9181
6 | 1.1154 | 0.0179 | -0.0925 | 62.3128
6.5 | 1.148 | 0.01998 | -0.0874 | 57.4575
7 | 1.1764 | 0.02246 | -0.0821 | 52.3776
7.5 | 1.1929 | 0.02592 | -0.0761 | 46.0224
8 | 1.2169 | 0.02923 | -0.0709 | 41.6319
8.5 | 1.2357 | 0.03328 | -0.0656 | 37.1304
9 | 1.258 | 0.03789 | -0.06 | 33.2014
9.5 | 1.268 | 0.04431 | -0.055 | 28.6166
10 | 1.2554 | 0.05285 | -0.0518 | 23.754
10.5 | 1.2274 | 0.06386 | -0.0509 | 19.2202
11 | 1.1937 | 0.07674 | -0.0532 | 15.5551
11.5 | 1.1586 | 0.09121 | -0.0591 | 12.7026
12 | 1.1249 | 0.10766 | -0.0686 | 10.4486
12.5 | 1.097 | 0.12608 | -0.0808 | 8.7008
13 | 1.0794 | 0.14491 | -0.0923 | 7.4488
13.5 | 1.0707 | 0.16099 | -0.102 | 6.6507
14 | 1.0696 | 0.17536 | -0.1105 | 6.0995
14.5 | 1.0747 | 0.18832 | -0.1182 | 5.7068

## 49. Re 2M Mach 0.00 (1)
BIGFOIL.COM POLAR EXPORT
NACA65-611 a=0.8
NACA65-611 a=0.8 |  |  |  | Cl Max: | 1.326 | at alpha= | 8.5 | deg
JavaFoil+Calcfoil stall+Eppler ext transition |  |  |  | L/D Max: | 194.522 | at alpha= | 3.5 | deg
Re: | 2000000 |  |  | Cd Min: | 0.00493 | at alpha= | 3.5 | deg
Mach: | 0 |  |  | Cl=0 at alpha= | -4.6983 | deg
|  |  |  | @ Cl=0.1, Cd= | 0.0070942
|  |  |  | @ Cl=0.4, Cd= | 0.006536
|  |  |  | @ Cl=0.6, Cd= | 0.0051291
alpha (deg) | Cl | Cd | Cm | Cl/Cd
-17.5 | -0.317 | 0.15109 | -0.041 | -2.097
-17 | -0.331 | 0.1441 | -0.041 | -2.299
-16.5 | -0.346 | 0.13668 | -0.041 | -2.529
-16 | -0.36 | 0.13074 | -0.041 | -2.755
-15.5 | -0.374 | 0.12274 | -0.041 | -3.048
-15 | -0.387 | 0.11908 | -0.041 | -3.253
-14.5 | -0.4 | 0.11158 | -0.042 | -3.582
-14 | -0.411 | 0.10715 | -0.042 | -3.832
-13.5 | -0.42 | 0.1001 | -0.042 | -4.192
-13 | -0.426 | 0.09354 | -0.042 | -4.558
-12.5 | -0.428 | 0.08877 | -0.042 | -4.818
-12 | -0.425 | 0.08435 | -0.042 | -5.035
-11.5 | -0.419 | 0.07836 | -0.043 | -5.341
-11 | -0.409 | 0.07288 | -0.044 | -5.612
-10.5 | -0.396 | 0.06804 | -0.044 | -5.816
-10 | -0.379 | 0.06408 | -0.045 | -5.912
-9.5 | -0.358 | 0.05946 | -0.044 | -6.02
-9 | -0.333 | 0.05599 | -0.045 | -5.954
-8.5 | -0.305 | 0.0527 | -0.046 | -5.79
-8 | -0.273 | 0.04944 | -0.047 | -5.53
-7.5 | -0.239 | 0.0463 | -0.048 | -5.154
-7 | -0.201 | 0.04337 | -0.051 | -4.635
-6.5 | -0.161 | 0.04039 | -0.055 | -3.986
-6 | -0.146 | 0.00742 | -0.107 | -19.729
-5.5 | -0.091 | 0.00748 | -0.108 | -12.21
-5 | -0.035 | 0.00731 | -0.108 | -4.757
-4.5 | 0.023 | 0.00723 | -0.109 | 3.148
-4 | 0.081 | 0.00712 | -0.11 | 11.389
-3.5 | 0.14 | 0.00704 | -0.11 | 19.907
-3 | 0.199 | 0.00695 | -0.111 | 28.714
-2.5 | 0.259 | 0.00668 | -0.112 | 38.783
-2 | 0.319 | 0.00658 | -0.112 | 48.456
-1.5 | 0.379 | 0.00655 | -0.113 | 57.776
-1 | 0.439 | 0.00651 | -0.114 | 67.389
-0.5 | 0.498 | 0.00503 | -0.114 | 98.937
0 | 0.557 | 0.0051 | -0.115 | 109.25
0.5 | 0.616 | 0.00514 | -0.116 | 119.739
1 | 0.675 | 0.0052 | -0.116 | 129.755
1.5 | 0.734 | 0.00494 | -0.117 | 148.389
2 | 0.792 | 0.00501 | -0.117 | 158.21
2.5 | 0.847 | 0.0051 | -0.118 | 166.071
3 | 0.904 | 0.0052 | -0.119 | 174.047
3.5 | 0.96 | 0.00493 | -0.119 | 194.522
4 | 1.014 | 0.00626 | -0.12 | 162.036
4.5 | 1.06 | 0.01176 | -0.12 | 90.111
5 | 1.11 | 0.01212 | -0.12 | 91.606
5.5 | 1.156 | 0.01266 | -0.121 | 91.368
6 | 1.199 | 0.01319 | -0.121 | 90.878
6.5 | 1.237 | 0.01379 | -0.121 | 89.767
7 | 1.272 | 0.01439 | -0.122 | 88.369
7.5 | 1.301 | 0.01505 | -0.122 | 86.423
8 | 1.318 | 0.01584 | -0.123 | 83.246
8.5 | 1.326 | 0.01673 | -0.123 | 79.282
9 | 1.326 | 0.01761 | -0.124 | 75.303
9.5 | 1.317 | 0.0184 | -0.124 | 71.589
10 | 1.299 | 0.01952 | -0.124 | 66.555
10.5 | 1.274 | 0.02046 | -0.125 | 62.27
11 | 1.24 | 0.02153 | -0.125 | 57.602
11.5 | 0.997 | 0.07574 | -0.065 | 13.166
12 | 0.964 | 0.07944 | -0.067 | 12.135
12.5 | 0.922 | 0.08842 | -0.058 | 10.429
13 | 0.882 | 0.09379 | -0.057 | 9.405
13.5 | 0.841 | 0.10009 | -0.057 | 8.399

## 50. Re 2M Mach 0.00 (2)
BIGFOIL.COM POLAR EXPORT
NACA65-611 a=0.8
NACA65-611 a=0.8 |  |  |  | Cl Max: | 1.6353 | at alpha= | 17 | deg
XFOIL ncrit=9 |  |  |  | L/D Max: | 168.361 | at alpha= | 2.5 | deg
Re: | 2000000 |  |  | Cd Min: | 0.12626 | at alpha= | 20 | deg
Mach: | 0 |  |  | Cl=0 at alpha= | -4.7571 | deg
|  |  |  | @ Cl=0.1, Cd= | 0.0069699
|  |  |  | @ Cl=0.4, Cd= | 0.0054068
|  |  |  | @ Cl=0.6, Cd= | 0.004484
alpha (deg) | Cl | Cd | Cm | Cl/Cd
-9.5 | -0.5098 | 0.01727 | -0.1152 | -29.5194
-9 | -0.4569 | 0.01677 | -0.1156 | -27.2451
-8.5 | -0.4058 | 0.01554 | -0.1159 | -26.1133
-8 | -0.3531 | 0.01443 | -0.1164 | -24.4699
-7.5 | -0.3007 | 0.01311 | -0.1167 | -22.9367
-7 | -0.2456 | 0.01251 | -0.1171 | -19.6323
-6.5 | -0.1944 | 0.01028 | -0.1174 | -18.9105
-6 | -0.1388 | 0.00969 | -0.1179 | -14.324
-5.5 | -0.0833 | 0.0089 | -0.1183 | -9.3596
-5 | -0.0275 | 0.00822 | -0.1187 | -3.3455
-4.5 | 0.0291 | 0.00789 | -0.1192 | 3.6882
-4 | 0.0848 | 0.00705 | -0.1197 | 12.0284
-3.5 | 0.1417 | 0.00675 | -0.1203 | 20.9926
-3 | 0.1987 | 0.00653 | -0.1208 | 30.4288
-2.5 | 0.2557 | 0.00625 | -0.1214 | 40.912
-2 | 0.3128 | 0.00612 | -0.1219 | 51.1111
-1 | 0.4265 | 0.00519 | -0.1235 | 82.1773
-0.5 | 0.4826 | 0.00452 | -0.1244 | 106.7699
0 | 0.5394 | 0.00447 | -0.1249 | 120.6711
0.5 | 0.5962 | 0.00448 | -0.1253 | 133.0804
1 | 0.6532 | 0.00454 | -0.1259 | 143.8767
1.5 | 0.7097 | 0.00463 | -0.1263 | 153.2829
2 | 0.7659 | 0.00474 | -0.1267 | 161.5823
2.5 | 0.8216 | 0.00488 | -0.1269 | 168.3607
3 | 0.8741 | 0.00521 | -0.1266 | 167.7735
3.5 | 0.9251 | 0.00564 | -0.1261 | 164.0248
4 | 0.9675 | 0.00667 | -0.1241 | 145.0525
4.5 | 0.997 | 0.00853 | -0.12 | 116.8816
5 | 1.0292 | 0.01002 | -0.1164 | 102.7146
5.5 | 1.0668 | 0.011 | -0.1135 | 96.9818
6 | 1.1085 | 0.01152 | -0.1113 | 96.224
6.5 | 1.1469 | 0.01187 | -0.1083 | 96.6217
7 | 1.1838 | 0.01249 | -0.1052 | 94.7798
7.5 | 1.2175 | 0.01331 | -0.1017 | 91.4726
8 | 1.2551 | 0.01399 | -0.0991 | 89.7141
8.5 | 1.2907 | 0.01482 | -0.0963 | 87.0918
9 | 1.3227 | 0.0159 | -0.093 | 83.1887
9.5 | 1.3584 | 0.01677 | -0.0905 | 81.0018
10 | 1.3912 | 0.01785 | -0.0877 | 77.9384
10.5 | 1.4208 | 0.01921 | -0.0845 | 73.9615
11 | 1.4531 | 0.0204 | -0.082 | 71.2304
11.5 | 1.4778 | 0.0222 | -0.0786 | 66.5676
12 | 1.5038 | 0.02395 | -0.0755 | 62.7891
12.5 | 1.5297 | 0.02576 | -0.0727 | 59.3828
13 | 1.5537 | 0.02779 | -0.0699 | 55.9086
13.5 | 1.5712 | 0.03045 | -0.0668 | 51.5993
14 | 1.5803 | 0.03404 | -0.0632 | 46.4248
14.5 | 1.5998 | 0.03678 | -0.061 | 43.4965
15 | 1.6138 | 0.04022 | -0.0588 | 40.1243
15.5 | 1.625 | 0.04412 | -0.0568 | 36.8314
16 | 1.632 | 0.04868 | -0.0551 | 33.5251
16.5 | 1.635 | 0.05397 | -0.0538 | 30.2946
17 | 1.6353 | 0.05989 | -0.0532 | 27.3051
17.5 | 1.6304 | 0.06685 | -0.0532 | 24.3889
18 | 1.6207 | 0.07499 | -0.0542 | 21.6122
18.5 | 1.6038 | 0.08474 | -0.0564 | 18.9261
19 | 1.5819 | 0.09609 | -0.0601 | 16.4627
19.5 | 1.5529 | 0.10954 | -0.0658 | 14.1766
20 | 1.5132 | 0.12626 | -0.0745 | 11.9848

## 51. Re 2M Mach 0.10 (1)
BIGFOIL.COM POLAR EXPORT
NACA65-611 a=0.8
NACA65-611 a=0.8 |  |  |  | Cl Max: | 1.325 | at alpha= | 8.5 | deg
JavaFoil+Calcfoil stall+Eppler ext transition |  |  |  | L/D Max: | 173.641 | at alpha= | 3 | deg
Re: | 2000000 |  |  | Cd Min: | 0.00492 | at alpha= | 1 | deg
Mach: | 0.1 |  |  | Cl=0 at alpha= | -4.6983 | deg
|  |  |  | @ Cl=0.1, Cd= | 0.0071295
|  |  |  | @ Cl=0.4, Cd= | 0.0065269
|  |  |  | @ Cl=0.6, Cd= | 0.0051442
alpha (deg) | Cl | Cd | Cm | Cl/Cd
-17.5 | -0.275 | 0.15351 | -0.041 | -1.789
-17 | -0.291 | 0.14536 | -0.042 | -2.002
-16.5 | -0.307 | 0.13934 | -0.041 | -2.206
-16 | -0.324 | 0.13125 | -0.042 | -2.469
-15.5 | -0.341 | 0.12627 | -0.042 | -2.697
-15 | -0.357 | 0.11911 | -0.042 | -2.994
-14.5 | -0.372 | 0.11292 | -0.042 | -3.292
-14 | -0.386 | 0.10636 | -0.042 | -3.625
-13.5 | -0.398 | 0.10182 | -0.042 | -3.906
-13 | -0.408 | 0.0952 | -0.042 | -4.281
-12.5 | -0.412 | 0.08985 | -0.042 | -4.583
-12 | -0.411 | 0.0852 | -0.042 | -4.828
-11.5 | -0.408 | 0.079 | -0.043 | -5.16
-11 | -0.4 | 0.0736 | -0.043 | -5.44
-10.5 | -0.389 | 0.06862 | -0.044 | -5.672
-10 | -0.374 | 0.06423 | -0.044 | -5.823
-9.5 | -0.355 | 0.06021 | -0.045 | -5.893
-9 | -0.331 | 0.05625 | -0.045 | -5.889
-8.5 | -0.304 | 0.05279 | -0.045 | -5.758
-8 | -0.273 | 0.04948 | -0.046 | -5.517
-7.5 | -0.239 | 0.04638 | -0.048 | -5.144
-7 | -0.201 | 0.04357 | -0.05 | -4.617
-6.5 | -0.161 | 0.04064 | -0.053 | -3.966
-6 | -0.147 | 0.00762 | -0.108 | -19.286
-5.5 | -0.092 | 0.00746 | -0.108 | -12.273
-5 | -0.035 | 0.00737 | -0.109 | -4.742
-4.5 | 0.023 | 0.00725 | -0.11 | 3.156
-4 | 0.082 | 0.00716 | -0.11 | 11.389
-3.5 | 0.141 | 0.00706 | -0.111 | 19.93
-3 | 0.2 | 0.007 | -0.112 | 28.637
-2.5 | 0.26 | 0.00667 | -0.112 | 39.051
-2 | 0.32 | 0.00661 | -0.113 | 48.467
-1.5 | 0.38 | 0.00654 | -0.114 | 58.191
-1 | 0.441 | 0.0065 | -0.114 | 67.831
-0.5 | 0.501 | 0.00505 | -0.115 | 99.113
0 | 0.56 | 0.00509 | -0.116 | 110.001
0.5 | 0.619 | 0.00517 | -0.116 | 119.633
1 | 0.678 | 0.00492 | -0.117 | 137.859
1.5 | 0.737 | 0.00498 | -0.117 | 147.894
2 | 0.796 | 0.00503 | -0.118 | 158.27
2.5 | 0.852 | 0.00512 | -0.119 | 166.499
3 | 0.909 | 0.00523 | -0.119 | 173.641
3.5 | 0.964 | 0.00611 | -0.12 | 157.76
4 | 1.018 | 0.00627 | -0.12 | 162.332
4.5 | 1.065 | 0.01183 | -0.12 | 90.018
5 | 1.115 | 0.0122 | -0.121 | 91.359
5.5 | 1.161 | 0.01274 | -0.121 | 91.131
6 | 1.203 | 0.01333 | -0.122 | 90.304
6.5 | 1.242 | 0.01389 | -0.122 | 89.397
7 | 1.275 | 0.01451 | -0.123 | 87.885
7.5 | 1.303 | 0.01518 | -0.123 | 85.845
8 | 1.319 | 0.01599 | -0.123 | 82.469
8.5 | 1.325 | 0.01691 | -0.124 | 78.322
9 | 1.321 | 0.01782 | -0.124 | 74.131
9.5 | 1.308 | 0.01866 | -0.125 | 70.109
10 | 1.286 | 0.01979 | -0.125 | 64.999
10.5 | 1.255 | 0.02074 | -0.125 | 60.538
11 | 1.01 | 0.07109 | -0.068 | 14.209
11.5 | 0.977 | 0.07414 | -0.07 | 13.175
12 | 0.932 | 0.08115 | -0.063 | 11.49
12.5 | 0.887 | 0.09082 | -0.056 | 9.771
13 | 0.843 | 0.09544 | -0.056 | 8.829
13.5 | 0.796 | 0.1023 | -0.056 | 7.785

## 52. Re 2M Mach 0.10 (2)
BIGFOIL.COM POLAR EXPORT
NACA65-611 a=0.8
NACA65-611 a=0.8 |  |  |  | Cl Max: | 1.6115 | at alpha= | 16 | deg
XFOIL ncrit=9 |  |  |  | L/D Max: | 168.612 | at alpha= | 2.5 | deg
Re: | 2000000 |  |  | Cd Min: | 0.22596 | at alpha= | -20 | deg
Mach: | 0.1 |  |  | Cl=0 at alpha= | -4.7557 | deg
|  |  |  | @ Cl=0.1, Cd= | 0.007206
|  |  |  | @ Cl=0.4, Cd= | 0.0056152
|  |  |  | @ Cl=0.6, Cd= | 0.0045004
alpha (deg) | Cl | Cd | Cm | Cl/Cd
-20 | -0.5127 | 0.22596 | -0.0103 | -2.269
-19.5 | -0.4951 | 0.21932 | -0.0142 | -2.2574
-19 | -0.4779 | 0.21252 | -0.018 | -2.2487
-18.5 | -0.4613 | 0.20554 | -0.0219 | -2.2443
-17.5 | -0.4354 | 0.19098 | -0.0282 | -2.2798
-17 | -0.4076 | 0.18401 | -0.0355 | -2.2151
-16.5 | -0.3796 | 0.17666 | -0.0428 | -2.1488
-16 | -0.3543 | 0.16873 | -0.0494 | -2.0998
-15.5 | -0.3348 | 0.16089 | -0.0544 | -2.0809
-15 | -0.3203 | 0.15353 | -0.0581 | -2.0862
-14.5 | -0.3064 | 0.14615 | -0.0617 | -2.0965
-13.5 | -0.2796 | 0.13149 | -0.0687 | -2.1264
-13 | -0.2713 | 0.12341 | -0.0723 | -2.1984
-12 | -0.2417 | 0.1108 | -0.0791 | -2.1814
-11.5 | -0.2324 | 0.10373 | -0.0821 | -2.2404
-11 | -0.2246 | 0.09644 | -0.0855 | -2.3289
-10.5 | -0.2238 | 0.08769 | -0.0893 | -2.5522
-9.5 | -0.5093 | 0.01871 | -0.1165 | -27.2207
-9 | -0.4561 | 0.01826 | -0.1168 | -24.9781
-8.5 | -0.405 | 0.017 | -0.1171 | -23.8235
-8 | -0.3538 | 0.01541 | -0.1175 | -22.9591
-7.5 | -0.3021 | 0.01369 | -0.1177 | -22.0672
-7 | -0.2475 | 0.01273 | -0.118 | -19.4423
-6.5 | -0.1959 | 0.01044 | -0.1183 | -18.7644
-6 | -0.1398 | 0.00988 | -0.1187 | -14.1498
-5.5 | -0.0839 | 0.00905 | -0.1191 | -9.2707
-5 | -0.0278 | 0.00831 | -0.1195 | -3.3454
-4.5 | 0.0291 | 0.00792 | -0.1199 | 3.6742
-3.5 | 0.1423 | 0.00678 | -0.1209 | 20.9882
-3 | 0.1997 | 0.00655 | -0.1215 | 30.4885
-2.5 | 0.2571 | 0.00626 | -0.122 | 41.0703
-2 | 0.3146 | 0.00613 | -0.1226 | 51.3214
-1.5 | 0.3719 | 0.00598 | -0.1231 | 62.1906
-1 | 0.4289 | 0.00524 | -0.1241 | 81.8511
-0.5 | 0.4854 | 0.00454 | -0.1251 | 106.9163
0 | 0.5425 | 0.00448 | -0.1256 | 121.0938
0.5 | 0.5995 | 0.0045 | -0.126 | 133.2222
1 | 0.6569 | 0.00455 | -0.1265 | 144.3736
1.5 | 0.7138 | 0.00464 | -0.127 | 153.8362
2 | 0.7703 | 0.00476 | -0.1273 | 161.8277
2.5 | 0.8262 | 0.0049 | -0.1276 | 168.6122
3.5 | 0.9302 | 0.00567 | -0.1267 | 164.0564
4 | 0.9723 | 0.00674 | -0.1246 | 144.2582
4.5 | 1.0009 | 0.00863 | -0.1202 | 115.9791
5 | 1.0328 | 0.01011 | -0.1164 | 102.1563
5.5 | 1.0704 | 0.01108 | -0.1134 | 96.6065
6 | 1.1118 | 0.01161 | -0.1111 | 95.7623
8 | 1.257 | 0.01418 | -0.0982 | 88.646
8.5 | 1.2923 | 0.01507 | -0.0953 | 85.7532
9 | 1.3251 | 0.01614 | -0.0921 | 82.1004
9.5 | 1.3607 | 0.01707 | -0.0895 | 79.7129
10 | 1.3905 | 0.01841 | -0.0861 | 75.5296
10.5 | 1.4231 | 0.01962 | -0.0833 | 72.5331
11 | 1.4545 | 0.02094 | -0.0805 | 69.4604
11.5 | 1.4755 | 0.0231 | -0.0766 | 63.8745
12 | 1.5038 | 0.02475 | -0.0738 | 60.7596
12.5 | 1.5289 | 0.02673 | -0.0709 | 57.1979
13 | 1.5516 | 0.02897 | -0.0679 | 53.5589
13.5 | 1.558 | 0.0328 | -0.0638 | 47.5
14 | 1.5762 | 0.0357 | -0.0612 | 44.1513
14.5 | 1.5927 | 0.03893 | -0.0589 | 40.9119
15 | 1.6022 | 0.04302 | -0.0565 | 37.2431
15.5 | 1.6096 | 0.0476 | -0.0546 | 33.8151
16 | 1.6115 | 0.05305 | -0.0531 | 30.377
16.5 | 1.6086 | 0.05946 | -0.0522 | 27.0535
17 | 1.6022 | 0.06672 | -0.0522 | 24.0138
17.5 | 1.5893 | 0.07545 | -0.0533 | 21.0643
18 | 1.5699 | 0.08581 | -0.0558 | 18.2951
18.5 | 1.5423 | 0.09842 | -0.0602 | 15.6706
19 | 1.5078 | 0.1134 | -0.0671 | 13.2963
19.5 | 1.4657 | 0.13129 | -0.077 | 11.1638
20 | 1.4102 | 0.15402 | -0.0913 | 9.156

## 53. Re 2M Mach 0.25 (1)
BIGFOIL.COM POLAR EXPORT
NACA65-611 a=0.8
NACA65-611 a=0.8 |  |  |  | Cl Max: | 1.314 | at alpha= | 8 | deg
JavaFoil+Calcfoil stall+Eppler ext transition |  |  |  | L/D Max: | 168.969 | at alpha= | 2.5 | deg
Re: | 2000000 |  |  | Cd Min: | 0.00494 | at alpha= | 0.5 | deg
Mach: | 0.25 |  |  | Cl=0 at alpha= | -4.6949 | deg
|  |  |  | @ Cl=0.1, Cd= | 0.0072253
|  |  |  | @ Cl=0.4, Cd= | 0.0065657
|  |  |  | @ Cl=0.6, Cd= | 0.10272
alpha (deg) | Cl | Cd | Cm | Cl/Cd
-15.5 | -0.062 | 0.12819 | -0.045 | -0.484
-15 | -0.059 | 0.11831 | -0.045 | -0.501
-14.5 | -0.056 | 0.11269 | -0.045 | -0.501
-14 | -0.131 | 0.11291 | -0.045 | -1.159
-13.5 | -0.188 | 0.1052 | -0.045 | -1.786
-13 | -0.233 | 0.09964 | -0.045 | -2.337
-12.5 | -0.267 | 0.09253 | -0.045 | -2.88
-12 | -0.292 | 0.08695 | -0.044 | -3.356
-11.5 | -0.311 | 0.08315 | -0.044 | -3.745
-11 | -0.325 | 0.07823 | -0.044 | -4.154
-10.5 | -0.332 | 0.07252 | -0.044 | -4.578
-10 | -0.332 | 0.06785 | -0.044 | -4.897
-9.5 | -0.326 | 0.06438 | -0.045 | -5.061
-9 | -0.313 | 0.05888 | -0.046 | -5.31
-8.5 | -0.293 | 0.05483 | -0.045 | -5.343
-8 | -0.267 | 0.05087 | -0.045 | -5.256
-7.5 | -0.237 | 0.04737 | -0.048 | -5.001
-7 | -0.202 | 0.04437 | -0.05 | -4.545
-6.5 | -0.163 | 0.04148 | -0.053 | -3.924
-6 | -0.12 | 0.0391 | -0.054 | -3.077
-5.5 | -0.093 | 0.00755 | -0.111 | -12.373
-5 | -0.036 | 0.00744 | -0.112 | -4.794
-4.5 | 0.023 | 0.00732 | -0.113 | 3.198
-4 | 0.084 | 0.00726 | -0.113 | 11.513
-3.5 | 0.144 | 0.00713 | -0.114 | 20.244
-3 | 0.206 | 0.00706 | -0.115 | 29.144
-2.5 | 0.267 | 0.00672 | -0.115 | 39.765
-2 | 0.329 | 0.00663 | -0.116 | 49.641
-1.5 | 0.391 | 0.00657 | -0.117 | 59.536
-1 | 0.453 | 0.00654 | -0.117 | 69.264
-0.5 | 0.514 | 0.0051 | -0.118 | 100.898
0 | 0.575 | 0.00518 | -0.119 | 110.992
0.5 | 0.636 | 0.00494 | -0.119 | 128.736
1 | 0.697 | 0.005 | -0.12 | 139.454
1.5 | 0.757 | 0.00502 | -0.121 | 150.745
2 | 0.818 | 0.00509 | -0.121 | 160.798
2.5 | 0.875 | 0.00518 | -0.122 | 168.969
3 | 0.933 | 0.00609 | -0.122 | 153.021
3.5 | 0.989 | 0.00626 | -0.123 | 158.107
4 | 1.044 | 0.00644 | -0.124 | 162.091
4.5 | 1.091 | 0.01212 | -0.123 | 90.016
5 | 1.141 | 0.01267 | -0.124 | 90.082
5.5 | 1.187 | 0.01327 | -0.124 | 89.402
6 | 1.227 | 0.01389 | -0.125 | 88.332
6.5 | 1.262 | 0.01458 | -0.125 | 86.576
7 | 1.29 | 0.01525 | -0.126 | 84.59
7.5 | 1.311 | 0.01615 | -0.126 | 81.154
8 | 1.314 | 0.01697 | -0.127 | 77.404
8.5 | 1.301 | 0.01812 | -0.127 | 71.818
9 | 1.274 | 0.01909 | -0.127 | 66.746
9.5 | 1.231 | 0.0201 | -0.128 | 61.216
10 | 0.969 | 0.06512 | -0.065 | 14.885
10.5 | 0.908 | 0.07167 | -0.059 | 12.664
11 | 0.837 | 0.07759 | -0.057 | 10.79
11.5 | 0.757 | 0.08471 | -0.053 | 8.941
12 | 0.671 | 0.09042 | -0.056 | 7.421
12.5 | 0.578 | 0.09567 | -0.056 | 6.042
13 | 0.48 | 0.10272 | -0.057 | 4.67

## 54. Re 2M Mach 0.25 (2)
BIGFOIL.COM POLAR EXPORT
NACA65-611 a=0.8
NACA65-611 a=0.8 |  |  |  | Cl Max: | 1.5073 | at alpha= | 13 | deg
XFOIL ncrit=9 |  |  |  | L/D Max: | 170.451 | at alpha= | 3 | deg
Re: | 2000000 |  |  | Cd Min: | 0.22927 | at alpha= | -20 | deg
Mach: | 0.25 |  |  | Cl=0 at alpha= | -4.7479 | deg
|  |  |  | @ Cl=0.1, Cd= | 0.0072281
|  |  |  | @ Cl=0.4, Cd= | 0.0058772
|  |  |  | @ Cl=0.6, Cd= | 0.0045669
alpha (deg) | Cl | Cd | Cm | Cl/Cd
-20 | -0.5181 | 0.22927 | -0.0104 | -2.2598
-19.5 | -0.4992 | 0.2223 | -0.0145 | -2.2456
-19 | -0.4812 | 0.2154 | -0.0186 | -2.234
-18.5 | -0.4635 | 0.20833 | -0.0227 | -2.2248
-18 | -0.446 | 0.20131 | -0.0267 | -2.2155
-17.5 | -0.4218 | 0.19307 | -0.0331 | -2.1847
-17 | -0.3951 | 0.18493 | -0.0406 | -2.1365
-16.5 | -0.3692 | 0.17786 | -0.047 | -2.0758
-16 | -0.3493 | 0.17049 | -0.0515 | -2.0488
-15.5 | -0.3326 | 0.16327 | -0.0553 | -2.0371
-15 | -0.3174 | 0.15592 | -0.059 | -2.0357
-14.5 | -0.3025 | 0.14857 | -0.0626 | -2.0361
-14 | -0.2869 | 0.14137 | -0.0663 | -2.0294
-12.5 | -0.2483 | 0.11918 | -0.077 | -2.0834
-12 | -0.2312 | 0.11303 | -0.0806 | -2.0455
-11.5 | -0.2201 | 0.10596 | -0.0838 | -2.0772
-11 | -0.2095 | 0.09894 | -0.0872 | -2.1174
-10.5 | -0.2034 | 0.09113 | -0.0907 | -2.232
-10 | -0.2043 | 0.08198 | -0.0946 | -2.4921
-9.5 | -0.2134 | 0.07219 | -0.0991 | -2.9561
-9 | -0.1835 | 0.07076 | -0.1006 | -2.5933
-8.5 | -0.2214 | 0.05752 | -0.107 | -3.8491
-8 | -0.2667 | 0.04227 | -0.1191 | -6.3094
-7.5 | -0.2511 | 0.03444 | -0.122 | -7.2909
-7 | -0.2378 | 0.02117 | -0.1234 | -11.2329
-6.5 | -0.1985 | 0.01373 | -0.1232 | -14.4574
-6 | -0.1449 | 0.01107 | -0.1234 | -13.0894
-5.5 | -0.0872 | 0.01005 | -0.1235 | -8.6766
-5 | -0.0295 | 0.00892 | -0.1237 | -3.3072
-4.5 | 0.029 | 0.00818 | -0.1239 | 3.5452
-4 | 0.0869 | 0.00731 | -0.1243 | 11.8878
-3.5 | 0.1461 | 0.00694 | -0.1247 | 21.0519
-3 | 0.2053 | 0.00666 | -0.1251 | 30.8258
-2 | 0.3241 | 0.0062 | -0.1262 | 52.2742
-1.5 | 0.3835 | 0.00604 | -0.1268 | 63.4934
-1 | 0.4423 | 0.00546 | -0.1277 | 81.0073
-0.5 | 0.5002 | 0.00464 | -0.1287 | 107.8017
0 | 0.5594 | 0.00456 | -0.1293 | 122.6754
0.5 | 0.6183 | 0.00457 | -0.1297 | 135.2954
1 | 0.6771 | 0.00466 | -0.1301 | 145.3004
1.5 | 0.736 | 0.00475 | -0.1306 | 154.9474
2 | 0.7943 | 0.00487 | -0.1309 | 163.1006
2.5 | 0.8522 | 0.00501 | -0.1311 | 170.0998
3 | 0.9068 | 0.00532 | -0.1307 | 170.4511
3.5 | 0.9587 | 0.00581 | -0.1298 | 165.0086
4 | 0.997 | 0.00713 | -0.1265 | 139.8317
4.5 | 1.0217 | 0.00911 | -0.121 | 112.1515
5 | 1.0498 | 0.01063 | -0.116 | 98.7582
5.5 | 1.0832 | 0.01152 | -0.1116 | 94.0278
6 | 1.1187 | 0.01211 | -0.1075 | 92.3782
6.5 | 1.1559 | 0.01254 | -0.1037 | 92.177
7 | 1.1933 | 0.01341 | -0.1003 | 88.9858
7.5 | 1.2294 | 0.01439 | -0.0968 | 85.4343
8 | 1.2668 | 0.01536 | -0.0936 | 82.474
8.5 | 1.2976 | 0.01676 | -0.0895 | 77.4224
9 | 1.3359 | 0.01776 | -0.0867 | 75.2196
9.5 | 1.3658 | 0.01934 | -0.0828 | 70.6205
10 | 1.3981 | 0.02086 | -0.0794 | 67.023
10.5 | 1.4279 | 0.02263 | -0.0758 | 63.0977
11 | 1.4497 | 0.02507 | -0.0716 | 57.8261
11.5 | 1.469 | 0.02789 | -0.0674 | 52.6712
12 | 1.4898 | 0.03073 | -0.0637 | 48.4803
12.5 | 1.5055 | 0.0342 | -0.0601 | 44.0205
13 | 1.5073 | 0.03932 | -0.056 | 38.3342
13.5 | 1.4988 | 0.04595 | -0.0524 | 32.6181
14 | 1.4935 | 0.05265 | -0.0501 | 28.3666
14.5 | 1.4756 | 0.06143 | -0.049 | 24.0208
15 | 1.4426 | 0.07311 | -0.05 | 19.7319
15.5 | 1.4078 | 0.0863 | -0.0536 | 16.3129
16 | 1.3677 | 0.10205 | -0.0604 | 13.4023
16.5 | 1.3277 | 0.11995 | -0.0704 | 11.0688
17 | 1.29 | 0.13971 | -0.0829 | 9.2334
17.5 | 1.2467 | 0.16327 | -0.0975 | 7.6358
18 | 1.1081 | 0.22222 | -0.1313 | 4.9865

## 55. Re 2M Mach 0.50 (1)
BIGFOIL.COM POLAR EXPORT
NACA65-611 a=0.8
NACA65-611 a=0.8 |  |  |  | Cl Max: | 1.295 | at alpha= | 20 | deg
JavaFoil+Calcfoil stall+Eppler ext transition |  |  |  | L/D Max: | 161.266 | at alpha= | 3.5 | deg
Re: | 2000000 |  |  | Cd Min: | 0.00507 | at alpha= | -0.5 | deg
Mach: | 0.5 |  |  | Cl=0 at alpha= | -4.7 | deg
|  |  |  | @ Cl=0.1, Cd= | 0.0073888
|  |  |  | @ Cl=0.4, Cd= | 0.0067597
|  |  |  | @ Cl=0.6, Cd= | 0.0050887
alpha (deg) | Cl | Cd | Cm | Cl/Cd
-20 | -0.832 | 0.17551 | -0.056 | -4.743
-19.5 | -0.806 | 0.19432 | -0.056 | -4.146
-19 | -0.779 | 0.1651 | -0.056 | -4.719
-18.5 | -0.753 | 0.1596 | -0.058 | -4.719
-18 | -0.724 | 0.15292 | -0.055 | -4.737
-17.5 | -0.697 | 0.14796 | -0.055 | -4.71
-17 | -0.67 | 0.14559 | -0.055 | -4.602
-16.5 | -0.643 | 0.14248 | -0.055 | -4.513
-16 | -0.616 | 0.13694 | -0.056 | -4.499
-15.5 | -0.589 | 0.12681 | -0.056 | -4.647
-15 | -0.561 | 0.12447 | -0.055 | -4.511
-14.5 | -0.534 | 0.12126 | -0.053 | -4.402
-14 | -0.507 | 0.11734 | -0.054 | -4.318
-13.5 | -0.48 | 0.11394 | -0.054 | -4.211
-13 | -0.453 | 0.11025 | -0.055 | -4.106
-12.5 | -0.426 | 0.10666 | -0.055 | -3.99
-12 | -0.398 | 0.10292 | -0.055 | -3.869
-11.5 | -0.37 | 0.0945 | -0.052 | -3.92
-11 | -0.343 | 0.08973 | -0.053 | -3.826
-10.5 | -0.316 | 0.08525 | -0.054 | -3.709
-10 | -0.289 | 0.08235 | -0.054 | -3.509
-9.5 | -0.262 | 0.0802 | -0.054 | -3.263
-9 | -0.234 | 0.07608 | -0.055 | -3.082
-8.5 | -0.207 | 0.0532 | -0.056 | -3.897
-8 | -0.18 | 0.06261 | -0.052 | -2.87
-7.5 | -0.153 | 0.05395 | -0.052 | -2.827
-7 | -0.125 | 0.04837 | -0.054 | -2.592
-6.5 | -0.098 | 0.0446 | -0.055 | -2.201
-6 | -0.112 | 0.04484 | -0.05 | -2.496
-5.5 | -0.076 | 0.04006 | -0.05 | -1.908
-5 | -0.03 | 0.03733 | -0.056 | -0.815
-4.5 | 0.02 | 0.03447 | -0.063 | 0.593
-4 | 0.092 | 0.00741 | -0.127 | 12.371
-3.5 | 0.16 | 0.00723 | -0.127 | 22.087
-3 | 0.229 | 0.00713 | -0.128 | 32.074
-2.5 | 0.298 | 0.00699 | -0.129 | 42.644
-2 | 0.367 | 0.00692 | -0.13 | 53.084
-1.5 | 0.437 | 0.00658 | -0.13 | 66.341
-1 | 0.507 | 0.00651 | -0.131 | 77.812
-0.5 | 0.575 | 0.00507 | -0.132 | 113.443
0 | 0.642 | 0.00512 | -0.132 | 125.325
0.5 | 0.71 | 0.00587 | -0.133 | 120.837
1 | 0.777 | 0.00598 | -0.134 | 130.008
1.5 | 0.844 | 0.00612 | -0.134 | 137.871
2 | 0.911 | 0.0063 | -0.135 | 144.661
2.5 | 0.973 | 0.00636 | -0.136 | 152.895
3 | 1.036 | 0.00667 | -0.136 | 155.257
3.5 | 1.097 | 0.0068 | -0.137 | 161.266
4 | 1.147 | 0.01348 | -0.137 | 85.08
4.5 | 1.199 | 0.01424 | -0.137 | 84.202
5 | 1.246 | 0.01507 | -0.138 | 82.691
5.5 | 1.277 | 0.01597 | -0.138 | 79.966
6 | 1.284 | 0.01709 | -0.139 | 75.147
6.5 | 1.246 | 0.01855 | -0.139 | 67.185
7 | 0.85 | 0.04836 | -0.061 | 17.578
7.5 | 0.651 | 0.05943 | -0.056 | 10.956
8 | 0.678 | 0.05408 | -0.064 | 12.545
8.5 | 0.704 | 0.06123 | -0.061 | 11.493
9 | 0.729 | 0.07255 | -0.06 | 10.053
9.5 | 0.756 | 0.07845 | -0.064 | 9.635
10 | 0.781 | 0.08222 | -0.064 | 9.504
10.5 | 0.807 | 0.08888 | -0.065 | 9.081
11 | 0.834 | 0.09237 | -0.068 | 9.026
11.5 | 0.859 | 0.09983 | -0.07 | 8.609
12 | 0.885 | 0.10288 | -0.07 | 8.6
12.5 | 0.91 | 0.10501 | -0.07 | 8.665
13 | 0.938 | 0.11213 | -0.077 | 8.368
13.5 | 0.962 | 0.11244 | -0.076 | 8.559
14 | 0.988 | 0.11688 | -0.077 | 8.452
14.5 | 1.014 | 0.12417 | -0.08 | 8.169
15 | 1.04 | 0.13109 | -0.081 | 7.933
15.5 | 1.065 | 0.1328 | -0.082 | 8.022
16 | 1.091 | 0.1407 | -0.084 | 7.753
16.5 | 1.12 | 0.14878 | -0.089 | 7.527
17 | 1.143 | 0.14652 | -0.087 | 7.799
17.5 | 1.168 | 0.15598 | -0.088 | 7.485
18 | 1.194 | 0.16281 | -0.09 | 7.331
18.5 | 1.223 | 0.16415 | -0.095 | 7.449
19 | 1.245 | 0.16575 | -0.093 | 7.51
19.5 | 1.269 | 0.17181 | -0.094 | 7.389
20 | 1.295 | 0.17996 | -0.096 | 7.198

## 56. Re 2M Mach 0.50 (2)
BIGFOIL.COM POLAR EXPORT
NACA65-611 a=0.8
NACA65-611 a=0.8 |  |  |  | Cl Max: | 1.3153 | at alpha= | 9.5 | deg
XFOIL ncrit=9 |  |  |  | L/D Max: | 176.277 | at alpha= | 2.5 | deg
Re: | 2000000 |  |  | Cd Min: | 0.24596 | at alpha= | -20 | deg
Mach: | 0.5 |  |  | Cl=0 at alpha= | -4.8082 | deg
|  |  |  | @ Cl=0.1, Cd= | 0.0095512
|  |  |  | @ Cl=0.4, Cd= | 0.0064939
|  |  |  | @ Cl=0.6, Cd= | 0.0050201
alpha (deg) | Cl | Cd | Cm | Cl/Cd
-20 | -0.5463 | 0.24596 | -0.0112 | -2.2211
-19.5 | -0.5228 | 0.23786 | -0.0165 | -2.1979
-18.5 | -0.46 | 0.21948 | -0.0328 | -2.0959
-18 | -0.4384 | 0.21171 | -0.0374 | -2.0708
-17.5 | -0.4172 | 0.20389 | -0.0418 | -2.0462
-17 | -0.396 | 0.19647 | -0.0462 | -2.0156
-16.5 | -0.3738 | 0.18946 | -0.0506 | -1.973
-16 | -0.3513 | 0.18139 | -0.0552 | -1.9367
-15.5 | -0.3303 | 0.17372 | -0.0596 | -1.9013
-14.5 | -0.2903 | 0.15808 | -0.0683 | -1.8364
-14 | -0.2701 | 0.15049 | -0.0726 | -1.7948
-13.5 | -0.2508 | 0.14281 | -0.0767 | -1.7562
-13 | -0.2328 | 0.13554 | -0.0806 | -1.7176
-12.5 | -0.214 | 0.12823 | -0.0846 | -1.6689
-12 | -0.195 | 0.12087 | -0.0889 | -1.6133
-11.5 | -0.178 | 0.11388 | -0.0924 | -1.563
-11 | -0.1626 | 0.10648 | -0.0962 | -1.527
-10.5 | -0.1476 | 0.09943 | -0.0999 | -1.4845
-10 | -0.1375 | 0.09112 | -0.104 | -1.509
-9.5 | -0.1238 | 0.08492 | -0.1071 | -1.4578
-9 | -0.106 | 0.07941 | -0.1102 | -1.3348
-8.5 | -0.0963 | 0.07261 | -0.1135 | -1.3263
-8 | -0.0908 | 0.06551 | -0.1169 | -1.386
-7.5 | -0.0899 | 0.05806 | -0.1206 | -1.5484
-7 | -0.0964 | 0.05063 | -0.1244 | -1.904
-6.5 | -0.1046 | 0.04111 | -0.1344 | -2.5444
-6 | -0.0937 | 0.03222 | -0.1394 | -2.9081
-5.5 | -0.0698 | 0.02317 | -0.1421 | -3.0125
-5 | -0.0211 | 0.01797 | -0.1427 | -1.1742
-4.5 | 0.0339 | 0.01246 | -0.1425 | 2.7207
-4 | 0.0972 | 0.00962 | -0.1419 | 10.104
-3.5 | 0.1623 | 0.00802 | -0.1415 | 20.2369
-3 | 0.2298 | 0.0074 | -0.1415 | 31.0541
-2.5 | 0.2979 | 0.00694 | -0.1418 | 42.9251
-2 | 0.3657 | 0.00657 | -0.1422 | 55.6621
-1.5 | 0.4333 | 0.00642 | -0.1426 | 67.4922
-1 | 0.5006 | 0.00626 | -0.1431 | 79.9681
-0.5 | 0.5668 | 0.00511 | -0.1446 | 110.9198
0 | 0.6333 | 0.00493 | -0.1452 | 128.4584
0.5 | 0.6998 | 0.00497 | -0.1455 | 140.8048
1 | 0.7672 | 0.00505 | -0.146 | 151.9208
1.5 | 0.834 | 0.00518 | -0.1463 | 161.0039
2.5 | 0.966 | 0.00548 | -0.146 | 176.2774
3 | 1.0261 | 0.00583 | -0.1445 | 176.0034
3.5 | 1.076 | 0.00655 | -0.1411 | 164.2748
4 | 1.0826 | 0.00851 | -0.13 | 127.215
4.5 | 1.0751 | 0.01078 | -0.1172 | 99.731
5 | 1.0813 | 0.01314 | -0.1076 | 82.2907
5.5 | 1.1182 | 0.01447 | -0.1025 | 77.2771
6 | 1.1556 | 0.01585 | -0.0974 | 72.9085
6.5 | 1.1958 | 0.01694 | -0.0927 | 70.5903
7 | 1.2301 | 0.0189 | -0.0874 | 65.0847
7.5 | 1.2602 | 0.02128 | -0.0818 | 59.2199
8 | 1.2881 | 0.02402 | -0.0763 | 53.6261
8.5 | 1.2999 | 0.02812 | -0.0695 | 46.2269
9 | 1.3102 | 0.033 | -0.0628 | 39.703
9.5 | 1.3153 | 0.03949 | -0.0567 | 33.3072
10 | 1.2977 | 0.0488 | -0.0521 | 26.5922
10.5 | 1.2677 | 0.05953 | -0.0503 | 21.2951
11 | 1.2337 | 0.07166 | -0.0518 | 17.216
11.5 | 1.1978 | 0.08552 | -0.0567 | 14.0061
12 | 1.164 | 0.10106 | -0.065 | 11.5179
12.5 | 1.1351 | 0.11834 | -0.0763 | 9.5919
13 | 1.115 | 0.13697 | -0.0883 | 8.1405
13.5 | 1.1036 | 0.15346 | -0.0985 | 7.1915
14 | 1.0978 | 0.16852 | -0.1078 | 6.5144
14.5 | 1.0945 | 0.18359 | -0.1169 | 5.9617

## 57. Re 3M Mach 0.00 (1)
BIGFOIL.COM POLAR EXPORT
NACA65-611 a=0.8
NACA65-611 a=0.8 |  |  |  | Cl Max: | 1.329 | at alpha= | 8.5 | deg
JavaFoil+Calcfoil stall+Eppler ext transition |  |  |  | L/D Max: | 196.92 | at alpha= | 4 | deg
Re: | 3000000 |  |  | Cd Min: | 0.00474 | at alpha= | 2 | deg
Mach: | 0 |  |  | Cl=0 at alpha= | -4.6983 | deg
|  |  |  | @ Cl=0.1, Cd= | 0.0067507
|  |  |  | @ Cl=0.4, Cd= | 0.0061455
|  |  |  | @ Cl=0.6, Cd= | 0.0048437
alpha (deg) | Cl | Cd | Cm | Cl/Cd
-17.5 | -0.317 | 0.14692 | -0.042 | -2.158
-17 | -0.331 | 0.13948 | -0.042 | -2.376
-16.5 | -0.346 | 0.13382 | -0.042 | -2.585
-16 | -0.36 | 0.12544 | -0.042 | -2.872
-15.5 | -0.374 | 0.12001 | -0.043 | -3.119
-15 | -0.388 | 0.11454 | -0.042 | -3.384
-14.5 | -0.4 | 0.10781 | -0.043 | -3.71
-14 | -0.411 | 0.10138 | -0.043 | -4.052
-13.5 | -0.42 | 0.09638 | -0.043 | -4.356
-13 | -0.427 | 0.09045 | -0.044 | -4.717
-12.5 | -0.428 | 0.08677 | -0.043 | -4.933
-12 | -0.425 | 0.08115 | -0.044 | -5.238
-11.5 | -0.419 | 0.07598 | -0.044 | -5.512
-11 | -0.409 | 0.07021 | -0.045 | -5.83
-10.5 | -0.396 | 0.06649 | -0.045 | -5.956
-10 | -0.379 | 0.06213 | -0.046 | -6.101
-9.5 | -0.358 | 0.05808 | -0.047 | -6.169
-9 | -0.334 | 0.05459 | -0.048 | -6.114
-8.5 | -0.306 | 0.05136 | -0.049 | -5.949
-8 | -0.274 | 0.04792 | -0.05 | -5.719
-7.5 | -0.239 | 0.04511 | -0.052 | -5.304
-7 | -0.203 | 0.04065 | -0.06 | -4.987
-6.5 | -0.199 | 0.00738 | -0.106 | -27.011
-6 | -0.146 | 0.00724 | -0.107 | -20.225
-5.5 | -0.091 | 0.00711 | -0.108 | -12.831
-5 | -0.035 | 0.00696 | -0.108 | -5.002
-4.5 | 0.023 | 0.00686 | -0.109 | 3.318
-4 | 0.081 | 0.00677 | -0.11 | 11.979
-3.5 | 0.14 | 0.00671 | -0.11 | 20.895
-3 | 0.199 | 0.00655 | -0.111 | 30.473
-2.5 | 0.259 | 0.00632 | -0.112 | 41.025
-2 | 0.319 | 0.00625 | -0.112 | 51.052
-1.5 | 0.379 | 0.00617 | -0.113 | 61.346
-1 | 0.439 | 0.0061 | -0.114 | 71.902
-0.5 | 0.498 | 0.00475 | -0.114 | 104.817
0 | 0.557 | 0.0048 | -0.115 | 116.027
0.5 | 0.616 | 0.00486 | -0.116 | 126.608
1 | 0.675 | 0.00492 | -0.116 | 137.238
1.5 | 0.734 | 0.00503 | -0.117 | 145.954
2 | 0.793 | 0.00474 | -0.117 | 167.052
2.5 | 0.848 | 0.00482 | -0.118 | 175.921
3 | 0.905 | 0.00493 | -0.119 | 183.563
3.5 | 0.96 | 0.00505 | -0.119 | 189.911
4 | 1.014 | 0.00515 | -0.12 | 196.92
4.5 | 1.062 | 0.01098 | -0.12 | 96.657
5 | 1.112 | 0.01143 | -0.12 | 97.28
5.5 | 1.158 | 0.01182 | -0.121 | 98.013
6 | 1.201 | 0.01232 | -0.121 | 97.487
6.5 | 1.24 | 0.01286 | -0.122 | 96.363
7 | 1.274 | 0.01342 | -0.122 | 94.93
7.5 | 1.303 | 0.01401 | -0.123 | 93.01
8 | 1.32 | 0.01469 | -0.123 | 89.873
8.5 | 1.329 | 0.01556 | -0.123 | 85.373
9 | 1.328 | 0.01637 | -0.124 | 81.139
9.5 | 1.319 | 0.01713 | -0.124 | 77.013
10 | 1.302 | 0.01817 | -0.125 | 71.628
10.5 | 1.276 | 0.01902 | -0.125 | 67.107
11 | 1.244 | 0.02005 | -0.125 | 62.05
11.5 | 1.2 | 0.02184 | -0.125 | 54.942
12 | 1.158 | 0.02264 | -0.125 | 51.175
12.5 | 0.925 | 0.08487 | -0.064 | 10.898
13 | 0.884 | 0.09111 | -0.063 | 9.706
13.5 | 0.842 | 0.09654 | -0.062 | 8.725

## 58. Re 3M Mach 0.00 (2)
BIGFOIL.COM POLAR EXPORT
NACA65-611 a=0.8
NACA65-611 a=0.8 |  |  |  | Cl Max: | 1.6921 | at alpha= | 16 | deg
XFOIL ncrit=9 |  |  |  | L/D Max: | 180.901 | at alpha= | 2.5 | deg
Re: | 3000000 |  |  | Cd Min: | 0.10967 | at alpha= | 20 | deg
Mach: | 0 |  |  | Cl=0 at alpha= | -4.7342 | deg
|  |  |  | @ Cl=0.1, Cd= | 0.0063663
|  |  |  | @ Cl=0.4, Cd= | 0.0052113
|  |  |  | @ Cl=0.6, Cd= | 0.004082
alpha (deg) | Cl | Cd | Cm | Cl/Cd
-15 | -0.9492 | 0.03156 | -0.1173 | -30.076
-14.5 | -0.9653 | 0.02767 | -0.1143 | -34.8862
-14 | -0.9419 | 0.02506 | -0.1133 | -37.5858
-13.5 | -0.9095 | 0.02272 | -0.1129 | -40.0308
-13 | -0.8697 | 0.02095 | -0.1127 | -41.5131
-12.5 | -0.8379 | 0.01752 | -0.1121 | -47.8253
-12 | -0.7899 | 0.01632 | -0.1122 | -48.4007
-11.5 | -0.7384 | 0.01559 | -0.1125 | -47.3637
-11 | -0.6863 | 0.01489 | -0.1129 | -46.0913
-10.5 | -0.6338 | 0.01423 | -0.1132 | -44.5397
-10 | -0.5801 | 0.0137 | -0.1136 | -42.3431
-9.5 | -0.5253 | 0.01331 | -0.1141 | -39.4666
-9 | -0.4765 | 0.0112 | -0.1142 | -42.5446
-8.5 | -0.4226 | 0.01042 | -0.1146 | -40.5566
-8 | -0.3661 | 0.01013 | -0.1152 | -36.1402
-7.5 | -0.3104 | 0.00967 | -0.1157 | -32.0993
-7 | -0.2543 | 0.00925 | -0.1162 | -27.4919
-6.5 | -0.1976 | 0.00897 | -0.1168 | -22.029
-6 | -0.1431 | 0.00787 | -0.1173 | -18.183
-5.5 | -0.0873 | 0.00718 | -0.1177 | -12.1588
-5 | -0.0303 | 0.00686 | -0.1183 | -4.4169
-4.5 | 0.0267 | 0.00662 | -0.1189 | 4.0332
-4 | 0.084 | 0.00649 | -0.1195 | 12.943
-3.5 | 0.1409 | 0.00605 | -0.1201 | 23.2893
-3 | 0.1981 | 0.00588 | -0.1207 | 33.6905
-2 | 0.313 | 0.00561 | -0.122 | 55.7932
-1.5 | 0.3704 | 0.0055 | -0.1226 | 67.3455
-0.5 | 0.4842 | 0.00439 | -0.1244 | 110.2961
0 | 0.5412 | 0.00413 | -0.1252 | 131.0412
0.5 | 0.5981 | 0.00408 | -0.1257 | 146.5931
1 | 0.6549 | 0.00414 | -0.1262 | 158.1884
1.5 | 0.7116 | 0.00424 | -0.1267 | 167.8302
2 | 0.768 | 0.00435 | -0.1271 | 176.5517
2.5 | 0.8231 | 0.00455 | -0.1273 | 180.9011
3 | 0.8745 | 0.00504 | -0.1269 | 173.5119
4 | 0.9575 | 0.00739 | -0.1227 | 129.567
4.5 | 0.9945 | 0.00873 | -0.1199 | 113.9175
5 | 1.0348 | 0.00973 | -0.1175 | 106.3515
5.5 | 1.0799 | 0.01033 | -0.116 | 104.5402
6 | 1.1255 | 0.01083 | -0.1145 | 103.9243
6.5 | 1.17 | 0.0113 | -0.1129 | 103.5398
7 | 1.2089 | 0.0115 | -0.11 | 105.1217
7.5 | 1.2462 | 0.01203 | -0.107 | 103.591
8 | 1.2797 | 0.01279 | -0.1034 | 100.0547
8.5 | 1.3168 | 0.01344 | -0.1007 | 97.9762
9 | 1.3535 | 0.01414 | -0.098 | 95.7214
9.5 | 1.3865 | 0.01509 | -0.0949 | 91.882
10 | 1.4212 | 0.01599 | -0.0922 | 88.8806
10.5 | 1.4546 | 0.017 | -0.0894 | 85.5647
11.5 | 1.5145 | 0.01957 | -0.0833 | 77.3889
12 | 1.5422 | 0.02107 | -0.0803 | 73.1941
12.5 | 1.5637 | 0.0231 | -0.0766 | 67.6926
13 | 1.591 | 0.02474 | -0.0739 | 64.3088
13.5 | 1.6149 | 0.0267 | -0.0711 | 60.4831
14 | 1.6374 | 0.02885 | -0.0683 | 56.7556
14.5 | 1.6571 | 0.03131 | -0.0656 | 52.9256
15 | 1.6721 | 0.03435 | -0.0628 | 48.6783
15.5 | 1.6853 | 0.03772 | -0.0603 | 44.6792
16 | 1.6921 | 0.04192 | -0.0578 | 40.365
16.5 | 1.6876 | 0.04766 | -0.0554 | 35.4091
17 | 1.679 | 0.05427 | -0.0538 | 30.9379
17.5 | 1.6803 | 0.06006 | -0.0532 | 27.977
18 | 1.6756 | 0.06697 | -0.0533 | 25.0202
18.5 | 1.6644 | 0.07527 | -0.0544 | 22.1124
19 | 1.6505 | 0.0845 | -0.0565 | 19.5325
19.5 | 1.6299 | 0.09551 | -0.0601 | 17.0652
20 | 1.5963 | 0.10967 | -0.0661 | 14.5555

## 59. Re 3M Mach 0.10 (1)
BIGFOIL.COM POLAR EXPORT
NACA65-611 a=0.8
NACA65-611 a=0.8 |  |  |  | Cl Max: | 1.327 | at alpha= | 8.5 | deg
JavaFoil+Calcfoil stall+Eppler ext transition |  |  |  | L/D Max: | 211.13 | at alpha= | 4 | deg
Re: | 3000000 |  |  | Cd Min: | 0.00476 | at alpha= | 2 | deg
Mach: | 0.1 |  |  | Cl=0 at alpha= | -4.6983 | deg
|  |  |  | @ Cl=0.1, Cd= | 0.0067456
|  |  |  | @ Cl=0.4, Cd= | 0.0061442
|  |  |  | @ Cl=0.6, Cd= | 0.0048436
alpha (deg) | Cl | Cd | Cm | Cl/Cd
-17.5 | -0.275 | 0.14788 | -0.042 | -1.858
-17 | -0.291 | 0.13972 | -0.042 | -2.083
-16.5 | -0.308 | 0.13465 | -0.042 | -2.285
-16 | -0.324 | 0.12711 | -0.043 | -2.551
-15.5 | -0.341 | 0.12197 | -0.043 | -2.794
-15 | -0.357 | 0.11601 | -0.043 | -3.075
-14.5 | -0.372 | 0.10877 | -0.043 | -3.42
-14 | -0.386 | 0.10343 | -0.043 | -3.73
-13.5 | -0.398 | 0.09831 | -0.043 | -4.048
-13 | -0.408 | 0.09091 | -0.044 | -4.486
-12.5 | -0.412 | 0.08685 | -0.044 | -4.745
-12 | -0.412 | 0.08143 | -0.044 | -5.056
-11.5 | -0.408 | 0.07723 | -0.044 | -5.282
-11 | -0.401 | 0.0722 | -0.045 | -5.55
-10.5 | -0.389 | 0.06723 | -0.045 | -5.793
-10 | -0.374 | 0.06256 | -0.046 | -5.983
-9.5 | -0.355 | 0.05923 | -0.047 | -5.994
-9 | -0.332 | 0.05505 | -0.047 | -6.025
-8.5 | -0.304 | 0.05168 | -0.048 | -5.888
-8 | -0.273 | 0.04824 | -0.05 | -5.668
-7.5 | -0.239 | 0.04537 | -0.052 | -5.272
-7 | -0.202 | 0.04172 | -0.057 | -4.848
-6.5 | -0.2 | 0.00735 | -0.107 | -27.204
-6 | -0.147 | 0.00727 | -0.108 | -20.209
-5.5 | -0.092 | 0.00711 | -0.108 | -12.892
-5 | -0.035 | 0.00701 | -0.109 | -4.986
-4.5 | 0.023 | 0.00688 | -0.11 | 3.323
-4 | 0.082 | 0.00677 | -0.11 | 12.031
-3.5 | 0.141 | 0.00669 | -0.111 | 21.026
-3 | 0.2 | 0.00661 | -0.112 | 30.332
-2.5 | 0.26 | 0.0063 | -0.112 | 41.316
-2 | 0.32 | 0.00624 | -0.113 | 51.388
-1.5 | 0.381 | 0.00616 | -0.114 | 61.771
-1 | 0.441 | 0.00611 | -0.114 | 72.176
-0.5 | 0.501 | 0.00479 | -0.115 | 104.497
0 | 0.56 | 0.00483 | -0.116 | 115.833
0.5 | 0.619 | 0.00485 | -0.116 | 127.548
1 | 0.678 | 0.00491 | -0.117 | 138.184
1.5 | 0.738 | 0.00502 | -0.117 | 146.918
2 | 0.797 | 0.00476 | -0.118 | 167.493
2.5 | 0.852 | 0.00485 | -0.119 | 175.728
3 | 0.909 | 0.00492 | -0.119 | 184.695
3.5 | 0.965 | 0.00507 | -0.12 | 190.396
4 | 1.019 | 0.00483 | -0.12 | 211.13
4.5 | 1.066 | 0.01105 | -0.12 | 96.541
5 | 1.117 | 0.01153 | -0.121 | 96.879
5.5 | 1.163 | 0.01191 | -0.121 | 97.646
6 | 1.205 | 0.01243 | -0.122 | 96.965
6.5 | 1.244 | 0.01295 | -0.122 | 95.991
7 | 1.277 | 0.01353 | -0.123 | 94.409
7.5 | 1.305 | 0.01415 | -0.123 | 92.262
8 | 1.321 | 0.01485 | -0.124 | 88.939
8.5 | 1.327 | 0.01573 | -0.124 | 84.338
9 | 1.323 | 0.01656 | -0.124 | 79.888
9.5 | 1.311 | 0.01736 | -0.125 | 75.507
10 | 1.289 | 0.01844 | -0.125 | 69.899
10.5 | 1.258 | 0.01933 | -0.126 | 65.1
11 | 1.218 | 0.02066 | -0.126 | 58.959
11.5 | 1.174 | 0.02164 | -0.126 | 54.249
12 | 0.955 | 0.06986 | -0.086 | 13.671
12.5 | 0.889 | 0.08639 | -0.062 | 10.294
13 | 0.844 | 0.09238 | -0.061 | 9.138
13.5 | 0.798 | 0.09923 | -0.06 | 8.038

## 60. Re 3M Mach 0.10 (2)
BIGFOIL.COM POLAR EXPORT
NACA65-611 a=0.8
NACA65-611 a=0.8 |  |  |  | Cl Max: | 1.6742 | at alpha= | 16 | deg
XFOIL ncrit=9 |  |  |  | L/D Max: | 181.557 | at alpha= | 2.5 | deg
Re: | 3000000 |  |  | Cd Min: | 0.13425 | at alpha= | -14 | deg
Mach: | 0.1 |  |  | Cl=0 at alpha= | -4.7313 | deg
|  |  |  | @ Cl=0.1, Cd= | 0.0063892
|  |  |  | @ Cl=0.4, Cd= | 0.0053577
|  |  |  | @ Cl=0.6, Cd= | 0.0040914
alpha (deg) | Cl | Cd | Cm | Cl/Cd
-14 | -0.3094 | 0.13425 | -0.0648 | -2.3047
-13 | -0.8492 | 0.02547 | -0.1155 | -33.3412
-12.5 | -0.8176 | 0.02254 | -0.115 | -36.2733
-12 | -0.7922 | 0.01782 | -0.1144 | -44.4557
-11.5 | -0.7429 | 0.01657 | -0.1145 | -44.834
-11 | -0.6903 | 0.01584 | -0.1146 | -43.5795
-10.5 | -0.6373 | 0.01514 | -0.1148 | -42.0938
-10 | -0.584 | 0.01437 | -0.115 | -40.6402
-9.5 | -0.5291 | 0.01385 | -0.1154 | -38.2022
-9 | -0.4735 | 0.01348 | -0.1158 | -35.1261
-8.5 | -0.426 | 0.01072 | -0.1158 | -39.7388
-8 | -0.3692 | 0.01037 | -0.1163 | -35.6027
-7.5 | -0.3129 | 0.00989 | -0.1167 | -31.638
-7 | -0.2564 | 0.0094 | -0.1172 | -27.2766
-6.5 | -0.1993 | 0.00906 | -0.1177 | -21.9978
-6 | -0.144 | 0.00809 | -0.1181 | -17.7998
-5.5 | -0.0882 | 0.00725 | -0.1185 | -12.1655
-5 | -0.0309 | 0.00691 | -0.1191 | -4.4718
-4.5 | 0.0266 | 0.00665 | -0.1196 | 4
-4 | 0.0843 | 0.00651 | -0.1202 | 12.9493
-3.5 | 0.1415 | 0.00607 | -0.1208 | 23.3114
-3 | 0.1992 | 0.00589 | -0.1214 | 33.82
-2.5 | 0.2569 | 0.0058 | -0.122 | 44.2931
-2 | 0.3147 | 0.00562 | -0.1226 | 55.9964
-1.5 | 0.3726 | 0.00552 | -0.1233 | 67.5
-1 | 0.43 | 0.00518 | -0.124 | 83.0116
-0.5 | 0.4869 | 0.00441 | -0.1251 | 110.4082
0 | 0.5443 | 0.00414 | -0.1258 | 131.4734
0.5 | 0.6016 | 0.00409 | -0.1264 | 147.0905
1 | 0.6588 | 0.00416 | -0.1269 | 158.3654
1.5 | 0.7158 | 0.00425 | -0.1274 | 168.4235
2 | 0.7725 | 0.00436 | -0.1278 | 177.1789
2.5 | 0.8279 | 0.00456 | -0.128 | 181.557
3 | 0.8795 | 0.00506 | -0.1275 | 173.8142
4 | 0.9621 | 0.00744 | -0.1231 | 129.3145
4.5 | 0.9987 | 0.0088 | -0.1201 | 113.4886
5 | 1.0389 | 0.0098 | -0.1177 | 106.0102
5.5 | 1.0841 | 0.0104 | -0.116 | 104.2404
6 | 1.1297 | 0.01089 | -0.1144 | 103.7374
6.5 | 1.1737 | 0.0114 | -0.1126 | 102.9561
7 | 1.2105 | 0.01158 | -0.1092 | 104.5337
7.5 | 1.2476 | 0.01215 | -0.106 | 102.6831
8 | 1.281 | 0.01297 | -0.1023 | 98.7664
8.5 | 1.3193 | 0.01361 | -0.0997 | 96.9361
9 | 1.3559 | 0.01437 | -0.097 | 94.3563
9.5 | 1.3881 | 0.01542 | -0.0936 | 90.0195
10 | 1.4241 | 0.01629 | -0.091 | 87.4217
10.5 | 1.456 | 0.01745 | -0.0879 | 83.4384
11 | 1.4866 | 0.01872 | -0.0848 | 79.4124
11.5 | 1.5157 | 0.02016 | -0.0816 | 75.1835
12 | 1.5415 | 0.02187 | -0.0782 | 70.4847
12.5 | 1.5648 | 0.02386 | -0.0747 | 65.5826
13 | 1.5911 | 0.02567 | -0.0719 | 61.9829
13.5 | 1.6134 | 0.02789 | -0.0688 | 57.8487
14 | 1.6343 | 0.03029 | -0.066 | 53.9551
14.5 | 1.6526 | 0.03305 | -0.0632 | 50.003
15 | 1.6637 | 0.03665 | -0.0602 | 45.3943
15.5 | 1.6726 | 0.04067 | -0.0576 | 41.1261
16 | 1.6742 | 0.04573 | -0.0552 | 36.6105
16.5 | 1.6624 | 0.05268 | -0.0531 | 31.5566
17 | 1.653 | 0.05987 | -0.0522 | 27.6098
17.5 | 1.6475 | 0.067 | -0.0523 | 24.5896
18 | 1.6346 | 0.07571 | -0.0534 | 21.5903
18.5 | 1.6139 | 0.08622 | -0.056 | 18.7184
19 | 1.5882 | 0.09847 | -0.0604 | 16.1288
19.5 | 1.5552 | 0.11299 | -0.067 | 13.764
20 | 1.5066 | 0.132 | -0.0776 | 11.4136

## 61. Re 3M Mach 0.25 (1)
BIGFOIL.COM POLAR EXPORT
NACA65-611 a=0.8
NACA65-611 a=0.8 |  |  |  | Cl Max: | 1.316 | at alpha= | 8 | deg
JavaFoil+Calcfoil stall+Eppler ext transition |  |  |  | L/D Max: | 187.073 | at alpha= | 3 | deg
Re: | 3000000 |  |  | Cd Min: | 0.0047 | at alpha= | 1 | deg
Mach: | 0.25 |  |  | Cl=0 at alpha= | -4.6949 | deg
|  |  |  | @ Cl=0.1, Cd= | 0.006826
|  |  |  | @ Cl=0.4, Cd= | 0.0062113
|  |  |  | @ Cl=0.6, Cd= | 0.09812
alpha (deg) | Cl | Cd | Cm | Cl/Cd
-15 | -0.059 | 0.115 | -0.045 | -0.515
-14.5 | -0.056 | 0.10968 | -0.045 | -0.514
-14 | -0.131 | 0.10969 | -0.045 | -1.194
-13.5 | -0.188 | 0.10212 | -0.045 | -1.841
-13 | -0.233 | 0.09443 | -0.046 | -2.466
-12.5 | -0.267 | 0.08963 | -0.046 | -2.975
-12 | -0.292 | 0.08415 | -0.046 | -3.47
-11.5 | -0.312 | 0.08085 | -0.045 | -3.854
-11 | -0.325 | 0.07552 | -0.046 | -4.306
-10.5 | -0.332 | 0.07057 | -0.046 | -4.708
-10 | -0.333 | 0.06593 | -0.046 | -5.044
-9.5 | -0.326 | 0.06211 | -0.046 | -5.249
-9 | -0.313 | 0.05739 | -0.047 | -5.451
-8.5 | -0.293 | 0.05363 | -0.048 | -5.468
-8 | -0.268 | 0.04989 | -0.048 | -5.367
-7.5 | -0.237 | 0.04641 | -0.05 | -5.11
-7 | -0.202 | 0.04297 | -0.054 | -4.706
-6.5 | -0.163 | 0.04005 | -0.058 | -4.08
-6 | -0.149 | 0.00736 | -0.111 | -20.288
-5.5 | -0.093 | 0.00724 | -0.111 | -12.891
-5 | -0.036 | 0.00711 | -0.112 | -5.022
-4.5 | 0.023 | 0.00699 | -0.113 | 3.346
-4 | 0.084 | 0.00685 | -0.113 | 12.195
-3.5 | 0.144 | 0.00676 | -0.114 | 21.365
-3 | 0.206 | 0.00668 | -0.115 | 30.786
-2.5 | 0.267 | 0.00635 | -0.115 | 42.112
-2 | 0.329 | 0.00629 | -0.116 | 52.336
-1.5 | 0.391 | 0.00622 | -0.117 | 62.886
-1 | 0.453 | 0.00616 | -0.117 | 73.53
-0.5 | 0.514 | 0.00481 | -0.118 | 107.058
0 | 0.575 | 0.00487 | -0.119 | 118.171
0.5 | 0.636 | 0.00491 | -0.119 | 129.584
1 | 0.697 | 0.0047 | -0.12 | 148.168
1.5 | 0.758 | 0.00473 | -0.121 | 160.197
2 | 0.818 | 0.00484 | -0.121 | 169.143
2.5 | 0.875 | 0.00487 | -0.122 | 179.674
3 | 0.933 | 0.00499 | -0.122 | 187.073
3.5 | 0.99 | 0.00595 | -0.123 | 166.394
4 | 1.045 | 0.00618 | -0.124 | 169.158
4.5 | 1.092 | 0.01142 | -0.123 | 95.634
5 | 1.143 | 0.01184 | -0.124 | 96.517
5.5 | 1.188 | 0.0124 | -0.124 | 95.835
6 | 1.229 | 0.01297 | -0.125 | 94.781
6.5 | 1.264 | 0.01359 | -0.125 | 93.002
7 | 1.292 | 0.01421 | -0.126 | 90.925
7.5 | 1.313 | 0.01503 | -0.126 | 87.376
8 | 1.316 | 0.01577 | -0.127 | 83.452
8.5 | 1.304 | 0.01685 | -0.127 | 77.374
9 | 1.276 | 0.01779 | -0.128 | 71.74
9.5 | 1.233 | 0.01881 | -0.128 | 65.576
10 | 1.174 | 0.02002 | -0.128 | 58.609
10.5 | 0.911 | 0.06877 | -0.067 | 13.247
11 | 0.838 | 0.07516 | -0.06 | 11.154
11.5 | 0.758 | 0.08302 | -0.057 | 9.133
12 | 0.672 | 0.08654 | -0.059 | 7.763
12.5 | 0.579 | 0.0917 | -0.059 | 6.31
13 | 0.48 | 0.09812 | -0.059 | 4.892

## 62. Re 3M Mach 0.25 (2)
BIGFOIL.COM POLAR EXPORT
NACA65-611 a=0.8
NACA65-611 a=0.8 |  |  |  | Cl Max: | 1.5768 | at alpha= | 14 | deg
XFOIL ncrit=9 |  |  |  | L/D Max: | 183.742 | at alpha= | 2.5 | deg
Re: | 3000000 |  |  | Cd Min: | 0.22786 | at alpha= | -20 | deg
Mach: | 0.25 |  |  | Cl=0 at alpha= | -4.7181 | deg
|  |  |  | @ Cl=0.1, Cd= | 0.0065644
|  |  |  | @ Cl=0.4, Cd= | 0.0055248
|  |  |  | @ Cl=0.6, Cd= | 0.0042262
alpha (deg) | Cl | Cd | Cm | Cl/Cd
-20 | -0.5165 | 0.22786 | -0.0107 | -2.2667
-19.5 | -0.4986 | 0.22105 | -0.0148 | -2.2556
-19 | -0.4863 | 0.21424 | -0.0177 | -2.2699
-18.5 | -0.4548 | 0.20653 | -0.0263 | -2.2021
-18 | -0.4255 | 0.19847 | -0.0342 | -2.1439
-17.5 | -0.4058 | 0.19173 | -0.0386 | -2.1165
-17 | -0.3884 | 0.18409 | -0.0424 | -2.1098
-16.5 | -0.372 | 0.17669 | -0.0462 | -2.1054
-16 | -0.355 | 0.16955 | -0.0501 | -2.0938
-15.5 | -0.3386 | 0.1624 | -0.0538 | -2.085
-15 | -0.3245 | 0.15509 | -0.0577 | -2.0923
-14.5 | -0.3066 | 0.14854 | -0.0616 | -2.0641
-14 | -0.2964 | 0.13921 | -0.0656 | -2.1292
-13.5 | -0.2873 | 0.13008 | -0.0695 | -2.2086
-13 | -0.2701 | 0.12415 | -0.0732 | -2.1756
-12.5 | -0.2621 | 0.11539 | -0.0773 | -2.2714
-12 | -0.2425 | 0.11029 | -0.0805 | -2.1987
-11.5 | -0.2384 | 0.10136 | -0.0844 | -2.352
-11 | -0.2404 | 0.09132 | -0.089 | -2.6325
-10.5 | -0.23 | 0.08498 | -0.0924 | -2.7065
-10 | -0.2164 | 0.07961 | -0.0953 | -2.7183
-9.5 | -0.2228 | 0.07063 | -0.0997 | -3.1545
-9 | -0.2314 | 0.06209 | -0.104 | -3.7268
-8.5 | -0.2752 | 0.0494 | -0.1144 | -5.5709
-8 | -0.3822 | 0.01296 | -0.1225 | -29.4907
-7.5 | -0.3238 | 0.0122 | -0.1225 | -26.541
-7 | -0.2665 | 0.01092 | -0.1225 | -24.4048
-6.5 | -0.2087 | 0.00985 | -0.1226 | -21.1878
-6 | -0.1489 | 0.00938 | -0.1228 | -15.8742
-5.5 | -0.0927 | 0.00779 | -0.1229 | -11.8999
-5 | -0.0336 | 0.00721 | -0.1232 | -4.6602
-4.5 | 0.026 | 0.00686 | -0.1236 | 3.7901
-4 | 0.0858 | 0.00666 | -0.124 | 12.8829
-3.5 | 0.1452 | 0.00626 | -0.1245 | 23.1949
-3 | 0.205 | 0.00598 | -0.1251 | 34.2809
-2.5 | 0.2648 | 0.00584 | -0.1257 | 45.3425
-2 | 0.3244 | 0.00569 | -0.1263 | 57.0123
-1.5 | 0.384 | 0.0056 | -0.1269 | 68.5714
-1 | 0.4436 | 0.00532 | -0.1276 | 83.3835
-0.5 | 0.5024 | 0.00454 | -0.1288 | 110.6608
0.5 | 0.6206 | 0.00416 | -0.1301 | 149.1827
1 | 0.6797 | 0.00422 | -0.1306 | 161.0664
1.5 | 0.7386 | 0.00432 | -0.1311 | 170.9722
2 | 0.7971 | 0.00444 | -0.1315 | 179.527
2.5 | 0.8544 | 0.00465 | -0.1316 | 183.7419
3 | 0.9074 | 0.00514 | -0.1309 | 176.537
3.5 | 0.9511 | 0.00623 | -0.1287 | 152.6645
4 | 0.9866 | 0.00775 | -0.1251 | 127.3032
4.5 | 1.0205 | 0.00919 | -0.1211 | 111.0446
5 | 1.0594 | 0.01019 | -0.1179 | 103.9647
5.5 | 1.1041 | 0.01078 | -0.1155 | 102.4212
6 | 1.1453 | 0.01127 | -0.1124 | 101.6238
7 | 1.2188 | 0.01218 | -0.1046 | 100.0657
7.5 | 1.2573 | 0.01295 | -0.1013 | 97.0888
8 | 1.2933 | 0.0139 | -0.0976 | 93.0432
8.5 | 1.332 | 0.01475 | -0.0946 | 90.3051
9 | 1.3658 | 0.01593 | -0.0908 | 85.7376
9.5 | 1.4027 | 0.017 | -0.0877 | 82.5118
10 | 1.4329 | 0.01853 | -0.0837 | 77.3287
10.5 | 1.4647 | 0.02004 | -0.0801 | 73.0888
11 | 1.4925 | 0.0219 | -0.0762 | 68.1507
11.5 | 1.5132 | 0.02439 | -0.0717 | 62.0418
12 | 1.5341 | 0.02703 | -0.0675 | 56.7555
12.5 | 1.5529 | 0.02999 | -0.0636 | 51.7806
13 | 1.5681 | 0.03348 | -0.0598 | 46.8369
13.5 | 1.5749 | 0.038 | -0.056 | 41.4447
14 | 1.5768 | 0.04332 | -0.0526 | 36.3989
14.5 | 1.5726 | 0.04967 | -0.0501 | 31.661
15 | 1.5531 | 0.05835 | -0.0485 | 26.617
15.5 | 1.5307 | 0.06813 | -0.0486 | 22.4673
16 | 1.4982 | 0.08033 | -0.0511 | 18.6506
16.5 | 1.4608 | 0.09467 | -0.0562 | 15.4304
17 | 1.4227 | 0.11073 | -0.0641 | 12.8484
18 | 1.3434 | 0.14922 | -0.0881 | 9.0028
18.5 | 1.2926 | 0.17359 | -0.1035 | 7.4463
19 | 1.21 | 0.20872 | -0.1258 | 5.7972

## 63. Re 3M Mach 0.50 (1)
BIGFOIL.COM POLAR EXPORT
NACA65-611 a=0.8
NACA65-611 a=0.8 |  |  |  | Cl Max: | 1.3 | at alpha= | 20 | deg
JavaFoil+Calcfoil stall+Eppler ext transition |  |  |  | L/D Max: | 169.145 | at alpha= | 3.5 | deg
Re: | 3000000 |  |  | Cd Min: | 0.00479 | at alpha= | -0.5 | deg
Mach: | 0.5 |  |  | Cl=0 at alpha= | -4.7273 | deg
|  |  |  | @ Cl=0.1, Cd= | 0.0071829
|  |  |  | @ Cl=0.4, Cd= | 0.0064811
|  |  |  | @ Cl=0.6, Cd= | 0.0048012
alpha (deg) | Cl | Cd | Cm | Cl/Cd
-20 | -0.833 | 0.1664 | -0.056 | -5.006
-19.5 | -0.806 | 0.18292 | -0.056 | -4.406
-19 | -0.78 | 0.15765 | -0.057 | -4.945
-18.5 | -0.754 | 0.15227 | -0.058 | -4.948
-18 | -0.725 | 0.14525 | -0.056 | -4.992
-17.5 | -0.697 | 0.14069 | -0.055 | -4.956
-17 | -0.67 | 0.1377 | -0.056 | -4.868
-16.5 | -0.643 | 0.13506 | -0.056 | -4.764
-16 | -0.617 | 0.12911 | -0.056 | -4.775
-15.5 | -0.59 | 0.12077 | -0.057 | -4.883
-15 | -0.562 | 0.11768 | -0.056 | -4.775
-14.5 | -0.534 | 0.114 | -0.055 | -4.686
-14 | -0.507 | 0.11007 | -0.055 | -4.607
-13.5 | -0.48 | 0.10672 | -0.055 | -4.498
-13 | -0.453 | 0.10303 | -0.056 | -4.396
-12.5 | -0.426 | 0.09946 | -0.056 | -4.28
-12 | -0.399 | 0.09572 | -0.056 | -4.164
-11.5 | -0.371 | 0.08579 | -0.054 | -4.321
-11 | -0.344 | 0.0769 | -0.054 | -4.468
-10.5 | -0.317 | 0.06925 | -0.056 | -4.571
-10 | -0.289 | 0.06384 | -0.057 | -4.532
-9.5 | -0.262 | 0.05871 | -0.057 | -4.464
-9 | -0.235 | 0.05515 | -0.058 | -4.259
-8.5 | -0.208 | 0.05172 | -0.059 | -4.016
-8 | -0.18 | 0.0594 | -0.053 | -3.027
-7.5 | -0.153 | 0.05199 | -0.054 | -2.935
-7 | -0.125 | 0.0471 | -0.055 | -2.663
-6.5 | -0.098 | 0.04332 | -0.056 | -2.267
-6 | -0.112 | 0.04203 | -0.053 | -2.665
-5.5 | -0.076 | 0.03926 | -0.053 | -1.948
-5 | -0.03 | 0.03647 | -0.06 | -0.836
-4.5 | 0.025 | 0.00738 | -0.126 | 3.436
-4 | 0.092 | 0.00723 | -0.127 | 12.686
-3.5 | 0.16 | 0.00683 | -0.127 | 23.363
-3 | 0.229 | 0.00669 | -0.128 | 34.185
-2.5 | 0.298 | 0.00657 | -0.129 | 45.318
-2 | 0.367 | 0.0065 | -0.13 | 56.529
-1.5 | 0.437 | 0.00646 | -0.13 | 67.579
-1 | 0.507 | 0.00613 | -0.131 | 82.671
-0.5 | 0.575 | 0.00479 | -0.132 | 120.178
0 | 0.642 | 0.00482 | -0.133 | 133.209
0.5 | 0.71 | 0.00486 | -0.133 | 146.073
1 | 0.778 | 0.00563 | -0.134 | 138.093
1.5 | 0.845 | 0.00576 | -0.135 | 146.674
2 | 0.912 | 0.00592 | -0.135 | 154.033
2.5 | 0.974 | 0.006 | -0.136 | 162.407
3 | 1.037 | 0.00634 | -0.136 | 163.522
3.5 | 1.098 | 0.00649 | -0.137 | 169.145
4 | 1.148 | 0.01259 | -0.137 | 91.197
4.5 | 1.201 | 0.01329 | -0.137 | 90.349
5 | 1.248 | 0.01405 | -0.138 | 88.829
5.5 | 1.279 | 0.01491 | -0.138 | 85.762
6 | 1.286 | 0.01595 | -0.139 | 80.673
6.5 | 1.248 | 0.0173 | -0.139 | 72.148
7 | 0.852 | 0.04711 | -0.069 | 18.095
7.5 | 0.652 | 0.05433 | -0.06 | 11.994
8 | 0.824 | 0.02013 | -0.141 | 40.924
8.5 | 0.704 | 0.05827 | -0.064 | 12.086
9 | 0.73 | 0.06837 | -0.062 | 10.673
9.5 | 0.758 | 0.06143 | -0.072 | 12.347
10 | 0.783 | 0.06823 | -0.069 | 11.473
10.5 | 0.808 | 0.07676 | -0.068 | 10.526
11 | 0.834 | 0.0883 | -0.07 | 9.447
11.5 | 0.86 | 0.09316 | -0.071 | 9.23
12 | 0.885 | 0.09633 | -0.071 | 9.189
12.5 | 0.911 | 0.09912 | -0.072 | 9.187
13 | 0.939 | 0.10658 | -0.078 | 8.807
13.5 | 0.963 | 0.10674 | -0.077 | 9.022
14 | 0.988 | 0.1117 | -0.077 | 8.848
14.5 | 1.017 | 0.11784 | -0.083 | 8.629
15 | 1.04 | 0.12338 | -0.082 | 8.433
15.5 | 1.066 | 0.12504 | -0.083 | 8.525
16 | 1.092 | 0.13235 | -0.085 | 8.248
16.5 | 1.122 | 0.14028 | -0.091 | 7.999
17 | 1.143 | 0.13834 | -0.088 | 8.265
17.5 | 1.169 | 0.14612 | -0.089 | 7.998
18 | 1.196 | 0.15048 | -0.092 | 7.948
18.5 | 1.228 | 0.15716 | -0.099 | 7.816
19 | 1.246 | 0.15536 | -0.094 | 8.018
19.5 | 1.271 | 0.16268 | -0.095 | 7.812
20 | 1.3 | 0.1666 | -0.098 | 7.8

## 64. Re 3M Mach 0.50 (2)
BIGFOIL.COM POLAR EXPORT
NACA65-611 a=0.8
NACA65-611 a=0.8 |  |  |  | Cl Max: | 1.3412 | at alpha= | 8.5 | deg
XFOIL ncrit=9 |  |  |  | L/D Max: | 193.367 | at alpha= | 2.5 | deg
Re: | 3000000 |  |  | Cd Min: | 0.24299 | at alpha= | -20 | deg
Mach: | 0.5 |  |  | Cl=0 at alpha= | -4.7294 | deg
|  |  |  | @ Cl=0.1, Cd= | 0.0079007
|  |  |  | @ Cl=0.4, Cd= | 0.0059581
|  |  |  | @ Cl=0.6, Cd= | 0.0049011
alpha (deg) | Cl | Cd | Cm | Cl/Cd
-20 | -0.5312 | 0.24299 | -0.0165 | -2.1861
-19 | -0.4888 | 0.22795 | -0.0258 | -2.1443
-18.5 | -0.4667 | 0.22062 | -0.0305 | -2.1154
-18 | -0.4441 | 0.213 | -0.0353 | -2.085
-17.5 | -0.4219 | 0.2054 | -0.0399 | -2.054
-17 | -0.3994 | 0.19707 | -0.0445 | -2.0267
-16.5 | -0.3778 | 0.18866 | -0.0492 | -2.0025
-16 | -0.3562 | 0.18078 | -0.0538 | -1.9704
-15.5 | -0.3367 | 0.17293 | -0.0582 | -1.947
-15 | -0.3144 | 0.16598 | -0.0626 | -1.8942
-14.5 | -0.2926 | 0.15863 | -0.0671 | -1.8445
-14 | -0.271 | 0.15097 | -0.0715 | -1.7951
-13.5 | -0.256 | 0.14172 | -0.0758 | -1.8064
-12.5 | -0.2223 | 0.12576 | -0.0844 | -1.7677
-12 | -0.2 | 0.11978 | -0.0884 | -1.6697
-11.5 | -0.1838 | 0.11223 | -0.0924 | -1.6377
-11 | -0.1697 | 0.10452 | -0.0964 | -1.6236
-10.5 | -0.157 | 0.09674 | -0.1003 | -1.6229
-10 | -0.1414 | 0.09028 | -0.1041 | -1.5662
-9.5 | -0.1284 | 0.08351 | -0.1076 | -1.5375
-9 | -0.1157 | 0.07699 | -0.1109 | -1.5028
-8.5 | -0.1088 | 0.06967 | -0.1146 | -1.5616
-8 | -0.1098 | 0.06175 | -0.1185 | -1.7781
-7.5 | -0.1073 | 0.05506 | -0.1221 | -1.9488
-7 | -0.1239 | 0.04663 | -0.128 | -2.6571
-6.5 | -0.1208 | 0.03827 | -0.1363 | -3.1565
-5.5 | -0.0728 | 0.02263 | -0.142 | -3.217
-5 | -0.0316 | 0.01398 | -0.1425 | -2.2604
-4.5 | 0.0268 | 0.00956 | -0.1421 | 2.8033
-4 | 0.0934 | 0.00798 | -0.1417 | 11.7043
-3.5 | 0.1616 | 0.00716 | -0.1415 | 22.5698
-3 | 0.2299 | 0.00653 | -0.1416 | 35.2067
-2.5 | 0.2984 | 0.0062 | -0.1419 | 48.129
-2 | 0.367 | 0.00605 | -0.1424 | 60.6612
-1.5 | 0.4352 | 0.00586 | -0.143 | 74.2662
-1 | 0.503 | 0.00576 | -0.1436 | 87.3264
-0.5 | 0.5702 | 0.0052 | -0.1446 | 109.6538
0 | 0.637 | 0.00453 | -0.1458 | 140.6181
0.5 | 0.704 | 0.0045 | -0.1463 | 156.4444
1 | 0.7716 | 0.00455 | -0.1468 | 169.5824
1.5 | 0.8389 | 0.00467 | -0.1472 | 179.636
2 | 0.9056 | 0.0048 | -0.1473 | 188.6667
2.5 | 0.9707 | 0.00502 | -0.147 | 193.3665
3 | 1.0279 | 0.00557 | -0.145 | 184.5422
3.5 | 1.0582 | 0.00711 | -0.1383 | 148.8326
4.5 | 1.0695 | 0.01085 | -0.1165 | 98.5714
5 | 1.0977 | 0.01233 | -0.1099 | 89.0268
5.5 | 1.1401 | 0.01339 | -0.1054 | 85.1456
6 | 1.1844 | 0.01446 | -0.1011 | 81.9087
6.5 | 1.2218 | 0.01595 | -0.0958 | 76.6019
7 | 1.2629 | 0.01703 | -0.0909 | 74.1574
8.5 | 1.3412 | 0.02515 | -0.0722 | 53.328
9 | 1.3399 | 0.03057 | -0.0642 | 43.8306
9.5 | 1.341 | 0.03736 | -0.0574 | 35.894
10 | 1.3274 | 0.04578 | -0.0525 | 28.9952
10.5 | 1.296 | 0.0563 | -0.0501 | 23.0195
11 | 1.2572 | 0.0687 | -0.051 | 18.2999
11.5 | 1.2199 | 0.0824 | -0.0554 | 14.8046
12 | 1.183 | 0.09803 | -0.0633 | 12.0677
12.5 | 1.1515 | 0.11527 | -0.0743 | 9.9896
13 | 1.1288 | 0.13382 | -0.0867 | 8.4352
13.5 | 1.1144 | 0.1515 | -0.0976 | 7.3558

## 65. Re 4M Mach 0.00 (1)
BIGFOIL.COM POLAR EXPORT
NACA65-611 a=0.8
NACA65-611 a=0.8 |  |  |  | Cl Max: | 1.33 | at alpha= | 8.5 | deg
JavaFoil+Calcfoil stall+Eppler ext transition |  |  |  | L/D Max: | 199.68 | at alpha= | 4 | deg
Re: | 4000000 |  |  | Cd Min: | 0.0046 | at alpha= | -0.5 | deg
Mach: | 0 |  |  | Cl=0 at alpha= | -4.6983 | deg
|  |  |  | @ Cl=0.1, Cd= | 0.0064842
|  |  |  | @ Cl=0.4, Cd= | 0.0059455
|  |  |  | @ Cl=0.6, Cd= | 0.0046737
alpha (deg) | Cl | Cd | Cm | Cl/Cd
-17.5 | -0.317 | 0.14121 | -0.042 | -2.245
-17 | -0.332 | 0.13635 | -0.042 | -2.431
-16.5 | -0.346 | 0.13106 | -0.042 | -2.64
-16 | -0.36 | 0.12326 | -0.043 | -2.924
-15.5 | -0.374 | 0.11739 | -0.043 | -3.19
-15 | -0.388 | 0.11209 | -0.043 | -3.459
-14.5 | -0.4 | 0.10569 | -0.043 | -3.785
-14 | -0.411 | 0.10033 | -0.044 | -4.096
-13.5 | -0.42 | 0.09457 | -0.044 | -4.442
-13 | -0.427 | 0.0893 | -0.044 | -4.779
-12.5 | -0.428 | 0.08463 | -0.044 | -5.059
-12 | -0.425 | 0.07903 | -0.045 | -5.38
-11.5 | -0.419 | 0.0742 | -0.045 | -5.647
-11 | -0.41 | 0.06949 | -0.046 | -5.893
-10.5 | -0.396 | 0.06545 | -0.046 | -6.054
-10 | -0.379 | 0.06106 | -0.048 | -6.215
-9.5 | -0.359 | 0.05717 | -0.049 | -6.275
-9 | -0.334 | 0.05346 | -0.051 | -6.255
-8.5 | -0.306 | 0.05019 | -0.051 | -6.099
-8 | -0.275 | 0.0467 | -0.055 | -5.887
-7.5 | -0.297 | 0.00742 | -0.105 | -39.995
-7 | -0.25 | 0.00734 | -0.106 | -34
-6.5 | -0.199 | 0.00716 | -0.106 | -27.848
-6 | -0.146 | 0.007 | -0.107 | -20.907
-5.5 | -0.091 | 0.00687 | -0.108 | -13.288
-5 | -0.035 | 0.00674 | -0.108 | -5.164
-4.5 | 0.023 | 0.00666 | -0.109 | 3.417
-4 | 0.081 | 0.00651 | -0.11 | 12.465
-3.5 | 0.14 | 0.00643 | -0.11 | 21.801
-3 | 0.199 | 0.00635 | -0.111 | 31.398
-2.5 | 0.259 | 0.00631 | -0.112 | 41.053
-2 | 0.319 | 0.00601 | -0.112 | 53.091
-1.5 | 0.379 | 0.00597 | -0.113 | 63.414
-1 | 0.439 | 0.0059 | -0.114 | 74.354
-0.5 | 0.498 | 0.0046 | -0.114 | 108.401
0 | 0.557 | 0.00463 | -0.115 | 120.249
0.5 | 0.616 | 0.00469 | -0.116 | 131.236
1 | 0.675 | 0.00475 | -0.116 | 142.105
1.5 | 0.734 | 0.00484 | -0.117 | 151.585
2 | 0.793 | 0.00492 | -0.117 | 161.039
2.5 | 0.848 | 0.00471 | -0.118 | 179.884
3 | 0.905 | 0.00479 | -0.119 | 189.059
3.5 | 0.96 | 0.00492 | -0.119 | 195.192
4 | 1.015 | 0.00508 | -0.12 | 199.68
4.5 | 1.063 | 0.01047 | -0.12 | 101.466
5 | 1.113 | 0.0109 | -0.12 | 102.159
5.5 | 1.16 | 0.01127 | -0.121 | 102.845
6 | 1.202 | 0.01174 | -0.121 | 102.411
6.5 | 1.241 | 0.01225 | -0.122 | 101.296
7 | 1.275 | 0.01277 | -0.122 | 99.891
7.5 | 1.304 | 0.01333 | -0.123 | 97.837
8 | 1.322 | 0.01398 | -0.123 | 94.556
8.5 | 1.33 | 0.01479 | -0.124 | 89.913
9 | 1.33 | 0.01556 | -0.124 | 85.486
9.5 | 1.321 | 0.01626 | -0.124 | 81.231
10 | 1.303 | 0.01725 | -0.125 | 75.576
10.5 | 1.278 | 0.01809 | -0.125 | 70.662
11 | 1.246 | 0.01897 | -0.125 | 65.687
11.5 | 1.205 | 0.02051 | -0.126 | 58.764
12 | 1.162 | 0.02144 | -0.126 | 54.178
12.5 | 0.929 | 0.08178 | -0.071 | 11.366
13 | 0.887 | 0.08788 | -0.068 | 10.095
13.5 | 0.844 | 0.09403 | -0.065 | 8.976

## 66. Re 4M Mach 0.00 (2)
BIGFOIL.COM POLAR EXPORT
NACA65-611 a=0.8
NACA65-611 a=0.8 |  |  |  | Cl Max: | 1.759 | at alpha= | 18 | deg
XFOIL ncrit=9 |  |  |  | L/D Max: | 184.88 | at alpha= | 2 | deg
Re: | 4000000 |  |  | Cd Min: | 0.08659 | at alpha= | 20 | deg
Mach: | 0 |  |  | Cl=0 at alpha= | -4.7243 | deg
|  |  |  | @ Cl=0.1, Cd= | 0.0058889
|  |  |  | @ Cl=0.4, Cd= | 0.0051381
|  |  |  | @ Cl=0.6, Cd= | 0.0038906
alpha (deg) | Cl | Cd | Cm | Cl/Cd
-16.5 | -0.9799 | 0.04143 | -0.1138 | -23.6519
-16 | -1.0444 | 0.0309 | -0.1179 | -33.7994
-15.5 | -1.0804 | 0.02602 | -0.1138 | -41.5219
-15 | -1.0654 | 0.02267 | -0.1123 | -46.996
-14.5 | -1.0317 | 0.02054 | -0.1117 | -50.2288
-14 | -0.9908 | 0.01897 | -0.1114 | -52.2298
-13.5 | -0.9465 | 0.01764 | -0.1112 | -53.6565
-13 | -0.8991 | 0.01648 | -0.1113 | -54.557
-12.5 | -0.8496 | 0.01554 | -0.1114 | -54.6718
-12 | -0.8031 | 0.01387 | -0.1114 | -57.9019
-11.5 | -0.7525 | 0.01285 | -0.1116 | -58.5603
-11 | -0.6991 | 0.0122 | -0.112 | -57.3033
-10.5 | -0.645 | 0.01163 | -0.1124 | -55.46
-10 | -0.5908 | 0.01104 | -0.1128 | -53.5145
-9.5 | -0.536 | 0.01059 | -0.1133 | -50.6138
-9 | -0.4798 | 0.01033 | -0.1139 | -46.4472
-8.5 | -0.4263 | 0.00923 | -0.1142 | -46.1863
-8 | -0.3712 | 0.00859 | -0.1147 | -43.213
-7.5 | -0.3145 | 0.00828 | -0.1153 | -37.9831
-7 | -0.258 | 0.00792 | -0.1159 | -32.5758
-6.5 | -0.2012 | 0.0076 | -0.1165 | -26.4737
-6 | -0.1446 | 0.00725 | -0.117 | -19.9448
-5.5 | -0.0878 | 0.00694 | -0.1176 | -12.6513
-5 | -0.0316 | 0.00627 | -0.1181 | -5.0399
-4.5 | 0.0257 | 0.00609 | -0.1188 | 4.22
-4 | 0.0831 | 0.00593 | -0.1194 | 14.0135
-3.5 | 0.1406 | 0.00579 | -0.1201 | 24.2832
-3 | 0.198 | 0.00554 | -0.1207 | 35.7401
-2.5 | 0.2555 | 0.00545 | -0.1213 | 46.8807
-2 | 0.3132 | 0.00533 | -0.122 | 58.7617
-1.5 | 0.3708 | 0.00524 | -0.1227 | 70.7634
-1 | 0.4281 | 0.00504 | -0.1234 | 84.9405
-0.5 | 0.4853 | 0.00449 | -0.1244 | 108.0846
0 | 0.5423 | 0.00398 | -0.1253 | 136.2563
0.5 | 0.5992 | 0.00389 | -0.1259 | 154.036
1 | 0.6561 | 0.00393 | -0.1264 | 166.9466
2 | 0.7691 | 0.00416 | -0.1274 | 184.8798
2.5 | 0.823 | 0.00447 | -0.1274 | 184.1163
3 | 0.8711 | 0.00526 | -0.1264 | 165.6084
4 | 0.954 | 0.00764 | -0.1223 | 124.8691
4.5 | 0.996 | 0.00864 | -0.1203 | 115.2778
5 | 1.0408 | 0.00937 | -0.1187 | 111.0779
5.5 | 1.0881 | 0.00987 | -0.1175 | 110.2432
6 | 1.1359 | 0.01028 | -0.1165 | 110.4961
6.5 | 1.1816 | 0.01077 | -0.115 | 109.7122
7 | 1.2269 | 0.01119 | -0.1136 | 109.6425
7.5 | 1.2636 | 0.01142 | -0.1103 | 110.648
8 | 1.3 | 0.01194 | -0.1071 | 108.8777
8.5 | 1.3364 | 0.01253 | -0.1041 | 106.656
9 | 1.3711 | 0.01327 | -0.101 | 103.3233
9.5 | 1.4064 | 0.01404 | -0.0981 | 100.1709
10 | 1.4414 | 0.01486 | -0.0953 | 96.9987
10.5 | 1.4731 | 0.01591 | -0.0922 | 92.5896
11 | 1.5057 | 0.01694 | -0.0893 | 88.8843
11.5 | 1.5344 | 0.01826 | -0.086 | 84.0307
12 | 1.5619 | 0.01971 | -0.0828 | 79.244
12.5 | 1.5914 | 0.02108 | -0.08 | 75.4934
13 | 1.6186 | 0.02264 | -0.0771 | 71.4929
13.5 | 1.641 | 0.02463 | -0.0739 | 66.6261
14 | 1.6617 | 0.02683 | -0.0707 | 61.9344
14.5 | 1.6751 | 0.02975 | -0.0671 | 56.3059
15 | 1.6942 | 0.0323 | -0.0645 | 52.452
15.5 | 1.7118 | 0.03511 | -0.062 | 48.7553
16 | 1.7268 | 0.0383 | -0.0598 | 45.0862
16.5 | 1.7389 | 0.04193 | -0.0577 | 41.4715
17 | 1.7494 | 0.04594 | -0.0561 | 38.0801
17.5 | 1.7567 | 0.05047 | -0.0547 | 34.8068
18 | 1.759 | 0.05586 | -0.0538 | 31.4894
18.5 | 1.7579 | 0.06196 | -0.0534 | 28.3715
19 | 1.7529 | 0.06894 | -0.0537 | 25.4265
19.5 | 1.7456 | 0.07664 | -0.0548 | 22.7766
20 | 1.7268 | 0.08659 | -0.0572 | 19.9423

## 67. Re 4M Mach 0.10 (1)
BIGFOIL.COM POLAR EXPORT
NACA65-611 a=0.8
NACA65-611 a=0.8 |  |  |  | Cl Max: | 1.328 | at alpha= | 8.5 | deg
JavaFoil+Calcfoil stall+Eppler ext transition |  |  |  | L/D Max: | 198.542 | at alpha= | 4 | deg
Re: | 4000000 |  |  | Cd Min: | 0.00461 | at alpha= | -0.5 | deg
Mach: | 0.1 |  |  | Cl=0 at alpha= | -4.6983 | deg
|  |  |  | @ Cl=0.1, Cd= | 0.0064956
|  |  |  | @ Cl=0.4, Cd= | 0.0059473
|  |  |  | @ Cl=0.6, Cd= | 0.0046871
alpha (deg) | Cl | Cd | Cm | Cl/Cd
-17.5 | -0.275 | 0.14289 | -0.042 | -1.923
-17 | -0.291 | 0.13757 | -0.043 | -2.116
-16.5 | -0.308 | 0.13051 | -0.043 | -2.358
-16 | -0.324 | 0.12497 | -0.043 | -2.596
-15.5 | -0.341 | 0.11732 | -0.043 | -2.905
-15 | -0.357 | 0.11325 | -0.043 | -3.151
-14.5 | -0.372 | 0.10574 | -0.044 | -3.519
-14 | -0.386 | 0.10032 | -0.044 | -3.847
-13.5 | -0.398 | 0.0962 | -0.044 | -4.138
-13 | -0.408 | 0.09033 | -0.044 | -4.516
-12.5 | -0.412 | 0.08453 | -0.044 | -4.876
-12 | -0.412 | 0.07943 | -0.045 | -5.185
-11.5 | -0.408 | 0.07544 | -0.045 | -5.409
-11 | -0.401 | 0.07066 | -0.046 | -5.672
-10.5 | -0.39 | 0.06606 | -0.046 | -5.899
-10 | -0.375 | 0.06186 | -0.048 | -6.056
-9.5 | -0.355 | 0.05806 | -0.048 | -6.121
-9 | -0.332 | 0.05377 | -0.05 | -6.178
-8.5 | -0.305 | 0.05061 | -0.051 | -6.026
-8 | -0.274 | 0.04722 | -0.053 | -5.805
-7.5 | -0.241 | 0.04263 | -0.06 | -5.656
-7 | -0.25 | 0.00732 | -0.106 | -34.144
-6.5 | -0.2 | 0.00715 | -0.107 | -27.959
-6 | -0.147 | 0.00703 | -0.108 | -20.902
-5.5 | -0.092 | 0.00692 | -0.108 | -13.238
-5 | -0.035 | 0.00676 | -0.109 | -5.17
-4.5 | 0.023 | 0.00666 | -0.11 | 3.434
-4 | 0.082 | 0.00652 | -0.11 | 12.509
-3.5 | 0.141 | 0.00644 | -0.111 | 21.855
-3 | 0.2 | 0.00634 | -0.112 | 31.611
-2.5 | 0.26 | 0.00629 | -0.112 | 41.373
-2 | 0.32 | 0.00603 | -0.113 | 53.134
-1.5 | 0.381 | 0.00596 | -0.114 | 63.844
-1 | 0.441 | 0.00592 | -0.114 | 74.574
-0.5 | 0.501 | 0.00461 | -0.115 | 108.596
0 | 0.56 | 0.00466 | -0.116 | 120.166
0.5 | 0.619 | 0.0047 | -0.116 | 131.764
1 | 0.678 | 0.00477 | -0.117 | 142.085
1.5 | 0.738 | 0.00483 | -0.117 | 152.725
2 | 0.797 | 0.00492 | -0.118 | 161.938
2.5 | 0.852 | 0.0047 | -0.119 | 181.218
3 | 0.909 | 0.00483 | -0.119 | 188.088
3.5 | 0.965 | 0.00497 | -0.12 | 194.014
4 | 1.019 | 0.00513 | -0.12 | 198.542
4.5 | 1.067 | 0.01055 | -0.12 | 101.204
5 | 1.118 | 0.01099 | -0.121 | 101.737
5.5 | 1.164 | 0.01135 | -0.121 | 102.615
6 | 1.207 | 0.01186 | -0.122 | 101.791
6.5 | 1.245 | 0.01235 | -0.122 | 100.81
7 | 1.279 | 0.01289 | -0.123 | 99.22
7.5 | 1.307 | 0.01345 | -0.123 | 97.155
8 | 1.323 | 0.01412 | -0.124 | 93.694
8.5 | 1.328 | 0.01495 | -0.124 | 88.831
9 | 1.325 | 0.01574 | -0.125 | 84.168
9.5 | 1.312 | 0.01649 | -0.125 | 79.608
10 | 1.29 | 0.0175 | -0.125 | 73.718
10.5 | 1.26 | 0.01834 | -0.126 | 68.689
11 | 1.221 | 0.01961 | -0.126 | 62.264
11.5 | 1.176 | 0.02058 | -0.126 | 57.171
12 | 1.122 | 0.0224 | -0.126 | 50.094
12.5 | 0.891 | 0.08434 | -0.066 | 10.569
13 | 0.846 | 0.08986 | -0.065 | 9.412
13.5 | 0.799 | 0.09646 | -0.063 | 8.28

## 68. Re 4M Mach 0.10 (2)
BIGFOIL.COM POLAR EXPORT
NACA65-611 a=0.8
NACA65-611 a=0.8 |  |  |  | Cl Max: | 1.7341 | at alpha= | 17.5 | deg
XFOIL ncrit=9 |  |  |  | L/D Max: | 185.516 | at alpha= | 2 | deg
Re: | 4000000 |  |  | Cd Min: | 0.10151 | at alpha= | 20 | deg
Mach: | 0.1 |  |  | Cl=0 at alpha= | -4.721 | deg
|  |  |  | @ Cl=0.1, Cd= | 0.005907
|  |  |  | @ Cl=0.4, Cd= | 0.0051609
|  |  |  | @ Cl=0.6, Cd= | 0.0039042
alpha (deg) | Cl | Cd | Cm | Cl/Cd
-15.5 | -0.8959 | 0.04223 | -0.1156 | -21.2148
-15 | -0.9652 | 0.03154 | -0.1198 | -30.6024
-14.5 | -1.0015 | 0.02576 | -0.116 | -38.8781
-14 | -0.9833 | 0.02196 | -0.1148 | -44.7769
-13.5 | -0.9464 | 0.01975 | -0.1142 | -47.919
-13 | -0.9027 | 0.01802 | -0.1139 | -50.0943
-12.5 | -0.855 | 0.01668 | -0.1138 | -51.259
-12 | -0.805 | 0.01559 | -0.1138 | -51.6357
-11.5 | -0.7585 | 0.01366 | -0.1136 | -55.5271
-11 | -0.7057 | 0.01271 | -0.1138 | -55.5232
-10.5 | -0.6508 | 0.01212 | -0.1141 | -53.6964
-10 | -0.5961 | 0.01147 | -0.1143 | -51.9704
-9.5 | -0.5408 | 0.01093 | -0.1146 | -49.4785
-9 | -0.484 | 0.01062 | -0.1151 | -45.5744
-8.5 | -0.4278 | 0.01011 | -0.1155 | -42.3145
-8 | -0.3747 | 0.00873 | -0.1157 | -42.921
-7.5 | -0.3173 | 0.00841 | -0.1163 | -37.7289
-7 | -0.2603 | 0.00805 | -0.1168 | -32.3354
-6.5 | -0.203 | 0.00769 | -0.1173 | -26.3979
-6 | -0.1459 | 0.00732 | -0.1179 | -19.9317
-5.5 | -0.0887 | 0.007 | -0.1184 | -12.6714
-5 | -0.0322 | 0.00631 | -0.1189 | -5.103
-4.5 | 0.0255 | 0.00611 | -0.1195 | 4.1735
-4 | 0.0834 | 0.00595 | -0.1201 | 14.0168
-3.5 | 0.1413 | 0.0058 | -0.1208 | 24.3621
-3 | 0.1991 | 0.00555 | -0.1214 | 35.8739
-2.5 | 0.2569 | 0.00545 | -0.122 | 47.1376
-2 | 0.3149 | 0.00534 | -0.1227 | 58.97
-1.5 | 0.3729 | 0.00525 | -0.1233 | 71.0286
-1 | 0.4307 | 0.00506 | -0.1241 | 85.1186
-0.5 | 0.4881 | 0.00451 | -0.125 | 108.2262
0 | 0.5454 | 0.00399 | -0.126 | 136.6917
0.5 | 0.6027 | 0.0039 | -0.1266 | 154.5385
1 | 0.6599 | 0.00394 | -0.1271 | 167.4873
2 | 0.7736 | 0.00417 | -0.128 | 185.5156
2.5 | 0.8279 | 0.00448 | -0.128 | 184.7991
3 | 0.876 | 0.00527 | -0.127 | 166.2239
3.5 | 0.9184 | 0.00646 | -0.125 | 142.1672
4 | 0.9586 | 0.00769 | -0.1227 | 124.6554
4.5 | 1.0005 | 0.0087 | -0.1206 | 115
5 | 1.0454 | 0.00943 | -0.1189 | 110.859
5.5 | 1.0926 | 0.00994 | -0.1176 | 109.9195
6 | 1.1405 | 0.01035 | -0.1164 | 110.1932
6.5 | 1.1861 | 0.01084 | -0.1149 | 109.4188
7 | 1.231 | 0.01127 | -0.1132 | 109.228
7.5 | 1.2645 | 0.01153 | -0.1091 | 109.6704
8 | 1.3017 | 0.01206 | -0.106 | 107.9353
8.5 | 1.3387 | 0.01269 | -0.103 | 105.4925
9 | 1.3729 | 0.0135 | -0.0997 | 101.6963
9.5 | 1.4095 | 0.01426 | -0.097 | 98.8429
10 | 1.4439 | 0.01516 | -0.094 | 95.2441
10.5 | 1.4763 | 0.01623 | -0.0908 | 90.9612
11 | 1.5076 | 0.0174 | -0.0877 | 86.6437
11.5 | 1.5343 | 0.01892 | -0.084 | 81.0941
12 | 1.5642 | 0.02029 | -0.081 | 77.0922
12.5 | 1.5925 | 0.0218 | -0.078 | 73.0505
13 | 1.6185 | 0.02356 | -0.0749 | 68.6969
13.5 | 1.6377 | 0.02592 | -0.0712 | 63.1829
14 | 1.6526 | 0.02875 | -0.0675 | 57.4817
14.5 | 1.6727 | 0.03126 | -0.0647 | 53.5093
15 | 1.6892 | 0.0342 | -0.0619 | 49.3918
15.5 | 1.7052 | 0.03736 | -0.0594 | 45.6424
16 | 1.7173 | 0.04105 | -0.0572 | 41.8343
16.5 | 1.7257 | 0.04534 | -0.0552 | 38.0613
17 | 1.732 | 0.05009 | -0.0536 | 34.5778
17.5 | 1.7341 | 0.05561 | -0.0526 | 31.1832
18 | 1.7303 | 0.06218 | -0.0521 | 27.8273
18.5 | 1.7222 | 0.06975 | -0.0525 | 24.691
19 | 1.7085 | 0.07862 | -0.0539 | 21.7311
19.5 | 1.6919 | 0.08852 | -0.0566 | 19.1132
20 | 1.6611 | 0.10151 | -0.0614 | 16.3639

## 69. Re 4M Mach 0.25 (1)
BIGFOIL.COM POLAR EXPORT
NACA65-611 a=0.8
NACA65-611 a=0.8 |  |  |  | Cl Max: | 1.318 | at alpha= | 8 | deg
JavaFoil+Calcfoil stall+Eppler ext transition |  |  |  | L/D Max: | 195.951 | at alpha= | 3.5 | deg
Re: | 4000000 |  |  | Cd Min: | 0.00459 | at alpha= | 1.5 | deg
Mach: | 0.25 |  |  | Cl=0 at alpha= | -4.6949 | deg
|  |  |  | @ Cl=0.1, Cd= | 0.0066187
|  |  |  | @ Cl=0.4, Cd= | 0.0060027
|  |  |  | @ Cl=0.6, Cd= | 0.09634
alpha (deg) | Cl | Cd | Cm | Cl/Cd
-15 | -0.059 | 0.11248 | -0.046 | -0.527
-14.5 | -0.056 | 0.1085 | -0.046 | -0.52
-14 | -0.131 | 0.10619 | -0.045 | -1.233
-13.5 | -0.188 | 0.09894 | -0.046 | -1.9
-13 | -0.233 | 0.09309 | -0.046 | -2.503
-12.5 | -0.267 | 0.08728 | -0.046 | -3.056
-12 | -0.292 | 0.08297 | -0.046 | -3.52
-11.5 | -0.312 | 0.07898 | -0.046 | -3.946
-11 | -0.325 | 0.07469 | -0.046 | -4.355
-10.5 | -0.332 | 0.06906 | -0.047 | -4.812
-10 | -0.333 | 0.06488 | -0.047 | -5.127
-9.5 | -0.326 | 0.06069 | -0.047 | -5.374
-9 | -0.313 | 0.0567 | -0.048 | -5.52
-8.5 | -0.293 | 0.05258 | -0.049 | -5.581
-8 | -0.268 | 0.04889 | -0.05 | -5.481
-7.5 | -0.238 | 0.0455 | -0.053 | -5.222
-7 | -0.203 | 0.04111 | -0.061 | -4.95
-6.5 | -0.202 | 0.00725 | -0.11 | -27.88
-6 | -0.149 | 0.00714 | -0.111 | -20.898
-5.5 | -0.093 | 0.007 | -0.111 | -13.333
-5 | -0.036 | 0.00682 | -0.112 | -5.23
-4.5 | 0.023 | 0.00673 | -0.113 | 3.475
-4 | 0.084 | 0.00664 | -0.113 | 12.578
-3.5 | 0.144 | 0.00656 | -0.114 | 22.018
-3 | 0.206 | 0.00641 | -0.115 | 32.119
-2.5 | 0.267 | 0.00615 | -0.115 | 43.497
-2 | 0.329 | 0.00605 | -0.116 | 54.445
-1.5 | 0.391 | 0.00601 | -0.117 | 65
-1 | 0.453 | 0.00596 | -0.117 | 76.098
-0.5 | 0.514 | 0.00464 | -0.118 | 110.76
0 | 0.575 | 0.00469 | -0.119 | 122.709
0.5 | 0.636 | 0.00477 | -0.119 | 133.413
1 | 0.697 | 0.00483 | -0.12 | 144.177
1.5 | 0.758 | 0.00459 | -0.121 | 164.993
2 | 0.818 | 0.00467 | -0.121 | 175.432
2.5 | 0.875 | 0.00476 | -0.122 | 183.781
3 | 0.934 | 0.00489 | -0.123 | 190.757
3.5 | 0.99 | 0.00505 | -0.123 | 195.951
4 | 1.046 | 0.0061 | -0.124 | 171.29
4.5 | 1.094 | 0.0109 | -0.124 | 100.314
5 | 1.144 | 0.0114 | -0.124 | 100.409
5.5 | 1.19 | 0.01181 | -0.125 | 100.791
6 | 1.23 | 0.01235 | -0.125 | 99.652
6.5 | 1.265 | 0.01294 | -0.126 | 97.803
7 | 1.294 | 0.01354 | -0.126 | 95.577
7.5 | 1.315 | 0.0143 | -0.127 | 91.938
8 | 1.318 | 0.015 | -0.127 | 87.846
8.5 | 1.305 | 0.01601 | -0.127 | 81.51
9 | 1.278 | 0.0169 | -0.128 | 75.635
9.5 | 1.235 | 0.01788 | -0.128 | 69.064
10 | 1.176 | 0.01907 | -0.128 | 61.675
10.5 | 1.094 | 0.02093 | -0.128 | 52.285
11 | 0.84 | 0.07337 | -0.064 | 11.446
11.5 | 0.759 | 0.08165 | -0.059 | 9.294
12 | 0.672 | 0.08444 | -0.061 | 7.962
12.5 | 0.579 | 0.09027 | -0.061 | 6.413
13 | 0.48 | 0.09634 | -0.06 | 4.985

## 70. Re 4M Mach 0.25 (2)
BIGFOIL.COM POLAR EXPORT
NACA65-611 a=0.8
NACA65-611 a=0.8 |  |  |  | Cl Max: | 1.6098 | at alpha= | 14 | deg
XFOIL ncrit=9 |  |  |  | L/D Max: | 188.771 | at alpha= | 2 | deg
Re: | 4000000 |  |  | Cd Min: | 0.19562 | at alpha= | 19 | deg
Mach: | 0.25 |  |  | Cl=0 at alpha= | -4.7082 | deg
|  |  |  | @ Cl=0.1, Cd= | 0.0060349
|  |  |  | @ Cl=0.4, Cd= | 0.0052686
|  |  |  | @ Cl=0.6, Cd= | 0.0040043
alpha (deg) | Cl | Cd | Cm | Cl/Cd
-14.5 | -0.3101 | 0.14743 | -0.0614 | -2.1034
-14 | -0.299 | 0.1385 | -0.0656 | -2.1588
-13.5 | -0.2932 | 0.12826 | -0.0699 | -2.286
-13 | -0.2831 | 0.12022 | -0.0739 | -2.3548
-12.5 | -0.2738 | 0.11221 | -0.078 | -2.4401
-12 | -0.2564 | 0.10644 | -0.0815 | -2.4089
-11.5 | -0.2478 | 0.09874 | -0.0854 | -2.5096
-11 | -0.2472 | 0.08974 | -0.0895 | -2.7546
-10.5 | -0.2577 | 0.07935 | -0.0946 | -3.2476
-9.5 | -0.5521 | 0.01648 | -0.1227 | -33.5012
-9 | -0.4964 | 0.01511 | -0.1225 | -32.8524
-8.5 | -0.4437 | 0.01294 | -0.1223 | -34.289
-8 | -0.3868 | 0.01166 | -0.1221 | -33.1732
-7.5 | -0.3326 | 0.00945 | -0.122 | -35.1958
-7 | -0.2727 | 0.00892 | -0.1221 | -30.5717
-6.5 | -0.213 | 0.00835 | -0.1222 | -25.509
-6 | -0.1532 | 0.00787 | -0.1225 | -19.4663
-5.5 | -0.0937 | 0.00739 | -0.1227 | -12.6793
-5 | -0.0349 | 0.00664 | -0.123 | -5.256
-4.5 | 0.0249 | 0.00625 | -0.1235 | 3.984
-4 | 0.085 | 0.00608 | -0.124 | 13.9803
-3.5 | 0.1449 | 0.0059 | -0.1245 | 24.5593
-3 | 0.2049 | 0.00563 | -0.1251 | 36.3943
-2.5 | 0.2649 | 0.0055 | -0.1257 | 48.1636
-2 | 0.3247 | 0.00541 | -0.1264 | 60.0185
-1.5 | 0.3845 | 0.00531 | -0.127 | 72.4105
-1 | 0.4444 | 0.00515 | -0.1277 | 86.2913
-0.5 | 0.5037 | 0.00461 | -0.1287 | 109.2625
0 | 0.5626 | 0.00408 | -0.1297 | 137.8922
0.5 | 0.6219 | 0.00396 | -0.1304 | 157.0455
1 | 0.6809 | 0.004 | -0.1309 | 170.225
1.5 | 0.7399 | 0.0041 | -0.1314 | 180.4634
2 | 0.7985 | 0.00423 | -0.1318 | 188.7707
2.5 | 0.8546 | 0.00454 | -0.1317 | 188.2379
3 | 0.9032 | 0.00538 | -0.1304 | 167.881
3.5 | 0.9443 | 0.00666 | -0.1277 | 141.7868
4 | 0.983 | 0.00797 | -0.1246 | 123.3375
4.5 | 1.0236 | 0.00904 | -0.1218 | 113.2301
5 | 1.0682 | 0.00977 | -0.1195 | 109.3347
5.5 | 1.1157 | 0.01027 | -0.1176 | 108.6368
6 | 1.1618 | 0.01076 | -0.1155 | 107.974
6.5 | 1.2012 | 0.01123 | -0.112 | 106.9635
7 | 1.2395 | 0.0118 | -0.1083 | 105.0424
7.5 | 1.2739 | 0.01219 | -0.104 | 104.5037
8 | 1.3136 | 0.01289 | -0.1009 | 101.9085
8.5 | 1.3509 | 0.01376 | -0.0974 | 98.1759
9 | 1.388 | 0.0147 | -0.094 | 94.4218
9.5 | 1.4228 | 0.01583 | -0.0904 | 89.88
10 | 1.4562 | 0.01709 | -0.0867 | 85.2077
10.5 | 1.4863 | 0.01863 | -0.0827 | 79.7799
11 | 1.515 | 0.02036 | -0.0787 | 74.4106
11.5 | 1.5414 | 0.02234 | -0.0746 | 68.9973
12 | 1.5664 | 0.02453 | -0.0706 | 63.8565
12.5 | 1.5882 | 0.02711 | -0.0666 | 58.5835
13 | 1.6044 | 0.0303 | -0.0625 | 52.9505
13.5 | 1.6093 | 0.03476 | -0.058 | 46.2975
14 | 1.6098 | 0.03999 | -0.0541 | 40.2551
14.5 | 1.599 | 0.04681 | -0.0507 | 34.1594
15 | 1.58 | 0.05512 | -0.0486 | 28.6647
15.5 | 1.5602 | 0.06423 | -0.0481 | 24.2908
16 | 1.5298 | 0.07571 | -0.0497 | 20.206
16.5 | 1.4919 | 0.08956 | -0.054 | 16.6581
17 | 1.4538 | 0.105 | -0.061 | 13.8457
17.5 | 1.4134 | 0.12273 | -0.0711 | 11.5163
18 | 1.3718 | 0.14263 | -0.0838 | 9.6179
18.5 | 1.3225 | 0.16633 | -0.0991 | 7.9511
19 | 1.2539 | 0.19562 | -0.1177 | 6.4099

## 71. Re 4M Mach 0.50 (1)
BIGFOIL.COM POLAR EXPORT
NACA65-611 a=0.8
NACA65-611 a=0.8 |  |  |  | Cl Max: | 1.31 | at alpha= | 20 | deg
JavaFoil+Calcfoil stall+Eppler ext transition |  |  |  | L/D Max: | 169.208 | at alpha= | 3.5 | deg
Re: | 4000000 |  |  | Cd Min: | 0.00462 | at alpha= | -0.5 | deg
Mach: | 0.5 |  |  | Cl=0 at alpha= | -4.7232 | deg
|  |  |  | @ Cl=0.1, Cd= | 0.0068859
|  |  |  | @ Cl=0.4, Cd= | 0.0062611
|  |  |  | @ Cl=0.6, Cd= | 0.0046275
alpha (deg) | Cl | Cd | Cm | Cl/Cd
-20 | -0.833 | 0.1622 | -0.057 | -5.138
-19.5 | -0.806 | 0.17411 | -0.056 | -4.63
-19 | -0.78 | 0.15225 | -0.057 | -5.123
-18.5 | -0.754 | 0.14857 | -0.059 | -5.074
-18 | -0.726 | 0.14248 | -0.058 | -5.096
-17.5 | -0.698 | 0.13692 | -0.056 | -5.095
-17 | -0.671 | 0.1336 | -0.056 | -5.02
-16.5 | -0.644 | 0.12897 | -0.056 | -4.991
-16 | -0.617 | 0.12503 | -0.057 | -4.933
-15.5 | -0.59 | 0.11689 | -0.057 | -5.046
-15 | -0.562 | 0.11458 | -0.057 | -4.909
-14.5 | -0.535 | 0.10691 | -0.056 | -5.002
-14 | -0.508 | 0.09713 | -0.056 | -5.227
-13.5 | -0.481 | 0.09054 | -0.057 | -5.307
-13 | -0.453 | 0.08477 | -0.057 | -5.349
-12.5 | -0.426 | 0.07941 | -0.058 | -5.369
-12 | -0.399 | 0.07404 | -0.059 | -5.393
-11.5 | -0.371 | 0.08369 | -0.055 | -4.431
-11 | -0.344 | 0.07384 | -0.056 | -4.656
-10.5 | -0.317 | 0.06719 | -0.057 | -4.714
-10 | -0.29 | 0.06219 | -0.058 | -4.657
-9.5 | -0.262 | 0.05779 | -0.059 | -4.54
-9 | -0.235 | 0.05379 | -0.061 | -4.375
-8.5 | -0.208 | 0.05056 | -0.063 | -4.117
-8 | -0.18 | 0.05743 | -0.054 | -3.132
-7.5 | -0.153 | 0.05086 | -0.054 | -3.001
-7 | -0.125 | 0.04608 | -0.056 | -2.723
-6.5 | -0.098 | 0.04282 | -0.059 | -2.297
-6 | -0.112 | 0.04115 | -0.055 | -2.724
-5.5 | -0.077 | 0.0387 | -0.056 | -1.978
-5 | -0.031 | 0.03585 | -0.062 | -0.851
-4.5 | 0.025 | 0.00711 | -0.126 | 3.566
-4 | 0.092 | 0.00692 | -0.127 | 13.238
-3.5 | 0.16 | 0.00663 | -0.127 | 24.071
-3 | 0.229 | 0.00647 | -0.128 | 35.315
-2.5 | 0.298 | 0.00635 | -0.129 | 46.902
-2 | 0.367 | 0.00628 | -0.13 | 58.53
-1.5 | 0.437 | 0.00624 | -0.13 | 69.946
-1 | 0.507 | 0.00619 | -0.131 | 81.826
-0.5 | 0.575 | 0.00462 | -0.132 | 124.631
0 | 0.642 | 0.00464 | -0.133 | 138.528
0.5 | 0.71 | 0.00469 | -0.133 | 151.536
1 | 0.778 | 0.0048 | -0.134 | 162.205
1.5 | 0.846 | 0.00554 | -0.135 | 152.532
2 | 0.913 | 0.00575 | -0.135 | 158.876
2.5 | 0.975 | 0.00595 | -0.136 | 163.732
3 | 1.038 | 0.0062 | -0.137 | 167.496
3.5 | 1.099 | 0.00649 | -0.137 | 169.208
4 | 1.15 | 0.01199 | -0.137 | 95.859
4.5 | 1.202 | 0.01266 | -0.137 | 94.969
5 | 1.25 | 0.01339 | -0.138 | 93.319
5.5 | 1.281 | 0.01422 | -0.139 | 90.064
6 | 1.288 | 0.01517 | -0.139 | 84.869
6.5 | 1.249 | 0.01645 | -0.139 | 75.937
7 | 1.037 | 0.01765 | -0.14 | 58.742
7.5 | 0.652 | 0.05291 | -0.062 | 12.324
8 | 0.825 | 0.01948 | -0.141 | 42.354
8.5 | 0.705 | 0.05765 | -0.068 | 12.235
9 | 0.73 | 0.06545 | -0.063 | 11.152
9.5 | 0.916 | 0.02218 | -0.142 | 41.318
10 | 0.942 | 0.02412 | -0.142 | 39.028
10.5 | 0.809 | 0.07478 | -0.07 | 10.816
11 | 0.834 | 0.08435 | -0.071 | 9.893
11.5 | 0.861 | 0.07861 | -0.074 | 10.956
12 | 0.886 | 0.08679 | -0.074 | 10.212
12.5 | 0.912 | 0.09639 | -0.074 | 9.459
13 | 0.939 | 0.10436 | -0.079 | 9
13.5 | 0.963 | 0.10321 | -0.077 | 9.334
14 | 0.989 | 0.10657 | -0.079 | 9.279
14.5 | 1.018 | 0.11458 | -0.085 | 8.888
15 | 1.041 | 0.1179 | -0.082 | 8.829
15.5 | 1.066 | 0.12103 | -0.084 | 8.811
16 | 1.094 | 0.12691 | -0.088 | 8.624
16.5 | 1.124 | 0.13343 | -0.093 | 8.426
17 | 1.144 | 0.13384 | -0.089 | 8.548
17.5 | 1.169 | 0.14311 | -0.09 | 8.171
18 | 1.201 | 0.14548 | -0.096 | 8.253
18.5 | 1.231 | 0.15116 | -0.1 | 8.145
19 | 1.246 | 0.15002 | -0.094 | 8.307
19.5 | 1.272 | 0.1561 | -0.095 | 8.146
20 | 1.31 | 0.15619 | -0.105 | 8.39

## 72. Re 4M Mach 0.50 (2)
BIGFOIL.COM POLAR EXPORT
NACA65-611 a=0.8
NACA65-611 a=0.8 |  |  |  | Cl Max: | 1.3641 | at alpha= | 8.5 | deg
XFOIL ncrit=9 |  |  |  | L/D Max: | 201.805 | at alpha= | 2.5 | deg
Re: | 4000000 |  |  | Cd Min: | 0.24384 | at alpha= | -20 | deg
Mach: | 0.5 |  |  | Cl=0 at alpha= | -4.7068 | deg
|  |  |  | @ Cl=0.1, Cd= | 0.0069436
|  |  |  | @ Cl=0.4, Cd= | 0.0056039
|  |  |  | @ Cl=0.6, Cd= | 0.0048197
alpha (deg) | Cl | Cd | Cm | Cl/Cd
-20 | -0.5346 | 0.24384 | -0.0151 | -2.1924
-19.5 | -0.5125 | 0.23595 | -0.0199 | -2.1721
-19 | -0.4904 | 0.22807 | -0.0248 | -2.1502
-18.5 | -0.4685 | 0.22013 | -0.0295 | -2.1283
-18 | -0.4458 | 0.21227 | -0.0345 | -2.1002
-17.5 | -0.4237 | 0.20428 | -0.0392 | -2.0741
-16.5 | -0.3796 | 0.18932 | -0.0487 | -2.0051
-16 | -0.357 | 0.18105 | -0.0533 | -1.9718
-15.5 | -0.3355 | 0.1733 | -0.0579 | -1.9359
-15 | -0.3148 | 0.16543 | -0.0624 | -1.9029
-14.5 | -0.2951 | 0.15777 | -0.0668 | -1.8704
-14 | -0.2748 | 0.15 | -0.0714 | -1.832
-13.5 | -0.2556 | 0.14203 | -0.0758 | -1.7996
-13 | -0.2388 | 0.1337 | -0.0802 | -1.7861
-12.5 | -0.2218 | 0.12587 | -0.0845 | -1.7621
-12 | -0.2057 | 0.11808 | -0.0887 | -1.742
-11.5 | -0.1878 | 0.11095 | -0.0928 | -1.6927
-11 | -0.1698 | 0.10418 | -0.0967 | -1.6299
-10.5 | -0.1571 | 0.09658 | -0.1007 | -1.6266
-10 | -0.1476 | 0.08855 | -0.1046 | -1.6669
-9.5 | -0.139 | 0.08101 | -0.1087 | -1.7158
-9 | -0.1191 | 0.07587 | -0.1117 | -1.5698
-8.5 | -0.1103 | 0.06918 | -0.1151 | -1.5944
-8 | -0.1081 | 0.0617 | -0.1189 | -1.752
-7.5 | -0.1132 | 0.05386 | -0.1229 | -2.1017
-7 | -0.1312 | 0.04512 | -0.1302 | -2.9078
-6.5 | -0.1324 | 0.03609 | -0.1373 | -3.6686
-6 | -0.12 | 0.0269 | -0.1411 | -4.461
-5.5 | -0.0821 | 0.01991 | -0.1424 | -4.1236
-5 | -0.0378 | 0.01182 | -0.1426 | -3.198
-4 | 0.0911 | 0.00701 | -0.1416 | 12.9957
-3.5 | 0.1608 | 0.00649 | -0.1416 | 24.7766
-3 | 0.2302 | 0.00615 | -0.1418 | 37.4309
-2.5 | 0.299 | 0.00581 | -0.1421 | 51.463
-2 | 0.368 | 0.00566 | -0.1427 | 65.0177
-1.5 | 0.4365 | 0.00554 | -0.1433 | 78.7906
-1 | 0.5045 | 0.00547 | -0.1439 | 92.2303
-0.5 | 0.5724 | 0.00512 | -0.1448 | 111.7969
0 | 0.6395 | 0.00439 | -0.1461 | 145.672
0.5 | 0.7067 | 0.00424 | -0.1468 | 166.6745
1 | 0.7746 | 0.00427 | -0.1474 | 181.4052
1.5 | 0.8419 | 0.00438 | -0.1478 | 192.2146
2 | 0.9089 | 0.00453 | -0.148 | 200.6402
2.5 | 0.9727 | 0.00482 | -0.1474 | 201.805
3 | 1.0222 | 0.00574 | -0.1442 | 178.0836
3.5 | 1.0471 | 0.00748 | -0.1367 | 139.9866
4 | 1.0588 | 0.00899 | -0.1264 | 117.7753
4.5 | 1.0732 | 0.01064 | -0.1172 | 100.8647
5 | 1.1126 | 0.01167 | -0.1121 | 95.3385
5.5 | 1.1578 | 0.01258 | -0.1079 | 92.035
6 | 1.2009 | 0.01367 | -0.1032 | 87.8493
6.5 | 1.2449 | 0.01482 | -0.0987 | 84.0013
7.5 | 1.322 | 0.01775 | -0.0878 | 74.4789
8 | 1.3539 | 0.01979 | -0.0817 | 68.4133
8.5 | 1.3641 | 0.02359 | -0.0737 | 57.8253
9 | 1.3623 | 0.02882 | -0.0654 | 47.2693
9.5 | 1.3606 | 0.03562 | -0.0582 | 38.1976
10 | 1.3385 | 0.04494 | -0.0526 | 29.7842
10.5 | 1.3054 | 0.05547 | -0.05 | 23.5334
11 | 1.2692 | 0.06732 | -0.0506 | 18.8532
11.5 | 1.232 | 0.08077 | -0.0546 | 15.2532
12 | 1.1966 | 0.09591 | -0.062 | 12.4763
12.5 | 1.1659 | 0.11257 | -0.0725 | 10.3571
13 | 1.1432 | 0.13043 | -0.0846 | 8.7649
13.5 | 1.1303 | 0.14784 | -0.0954 | 7.6454

## 73. Re 5M Mach 0.00 (1)
BIGFOIL.COM POLAR EXPORT
NACA65-611 a=0.8
NACA65-611 a=0.8 |  |  |  | Cl Max: | 1.331 | at alpha= | 8.5 | deg
JavaFoil+Calcfoil stall+Eppler ext transition |  |  |  | L/D Max: | 197.618 | at alpha= | 4 | deg
Re: | 5000000 |  |  | Cd Min: | 0.00452 | at alpha= | -0.5 | deg
Mach: | 0 |  |  | Cl=0 at alpha= | -4.6983 | deg
|  |  |  | @ Cl=0.1, Cd= | 0.006321
|  |  |  | @ Cl=0.4, Cd= | 0.0057925
|  |  |  | @ Cl=0.6, Cd= | 0.0045937
alpha (deg) | Cl | Cd | Cm | Cl/Cd
-17.5 | -0.317 | 0.13948 | -0.043 | -2.274
-17 | -0.332 | 0.13449 | -0.043 | -2.466
-16.5 | -0.346 | 0.12973 | -0.043 | -2.668
-16 | -0.361 | 0.12183 | -0.043 | -2.959
-15.5 | -0.375 | 0.11574 | -0.043 | -3.236
-15 | -0.388 | 0.11114 | -0.043 | -3.489
-14.5 | -0.4 | 0.10341 | -0.044 | -3.869
-14 | -0.411 | 0.09798 | -0.044 | -4.196
-13.5 | -0.42 | 0.09343 | -0.044 | -4.497
-13 | -0.427 | 0.08798 | -0.045 | -4.853
-12.5 | -0.428 | 0.08347 | -0.045 | -5.131
-12 | -0.425 | 0.07887 | -0.045 | -5.391
-11.5 | -0.419 | 0.07377 | -0.046 | -5.681
-11 | -0.41 | 0.06844 | -0.047 | -5.987
-10.5 | -0.397 | 0.06462 | -0.048 | -6.139
-10 | -0.38 | 0.06026 | -0.049 | -6.303
-9.5 | -0.359 | 0.05667 | -0.05 | -6.336
-9 | -0.335 | 0.05243 | -0.053 | -6.39
-8.5 | -0.307 | 0.04893 | -0.055 | -6.275
-8 | -0.277 | 0.0439 | -0.062 | -6.314
-7.5 | -0.297 | 0.00733 | -0.105 | -40.49
-7 | -0.25 | 0.00715 | -0.106 | -34.886
-6.5 | -0.199 | 0.00702 | -0.106 | -28.406
-6 | -0.146 | 0.00685 | -0.107 | -21.378
-5.5 | -0.091 | 0.00671 | -0.108 | -13.6
-5 | -0.035 | 0.00657 | -0.108 | -5.292
-4.5 | 0.023 | 0.00645 | -0.109 | 3.531
-4 | 0.081 | 0.00635 | -0.11 | 12.768
-3.5 | 0.14 | 0.00626 | -0.11 | 22.364
-3 | 0.199 | 0.00618 | -0.111 | 32.255
-2.5 | 0.259 | 0.00613 | -0.112 | 42.259
-2 | 0.319 | 0.00586 | -0.112 | 54.46
-1.5 | 0.379 | 0.00581 | -0.113 | 65.162
-1 | 0.439 | 0.00576 | -0.114 | 76.261
-0.5 | 0.498 | 0.00452 | -0.114 | 110.303
0 | 0.557 | 0.00455 | -0.115 | 122.416
0.5 | 0.616 | 0.00461 | -0.116 | 133.636
1 | 0.675 | 0.00464 | -0.116 | 145.369
1.5 | 0.734 | 0.00475 | -0.117 | 154.635
2 | 0.793 | 0.00486 | -0.117 | 163.165
2.5 | 0.848 | 0.0046 | -0.118 | 184.265
3 | 0.905 | 0.00476 | -0.119 | 190.269
3.5 | 0.96 | 0.00489 | -0.119 | 196.52
4 | 1.015 | 0.00513 | -0.12 | 197.618
4.5 | 1.064 | 0.01011 | -0.12 | 105.192
5 | 1.114 | 0.01051 | -0.121 | 106.012
5.5 | 1.161 | 0.01085 | -0.121 | 106.921
6 | 1.203 | 0.01131 | -0.121 | 106.367
6.5 | 1.242 | 0.01181 | -0.122 | 105.199
7 | 1.276 | 0.0123 | -0.122 | 103.781
7.5 | 1.306 | 0.01284 | -0.123 | 101.697
8 | 1.323 | 0.01345 | -0.123 | 98.371
8.5 | 1.331 | 0.01423 | -0.124 | 93.58
9 | 1.331 | 0.01496 | -0.124 | 88.985
9.5 | 1.322 | 0.01562 | -0.125 | 84.64
10 | 1.305 | 0.01657 | -0.125 | 78.724
10.5 | 1.28 | 0.01737 | -0.125 | 73.67
11 | 1.247 | 0.0182 | -0.126 | 68.524
11.5 | 1.208 | 0.01959 | -0.126 | 61.664
12 | 1.164 | 0.02051 | -0.126 | 56.76
12.5 | 0.949 | 0.07136 | -0.087 | 13.302
13 | 0.888 | 0.08684 | -0.07 | 10.228
13.5 | 0.845 | 0.09349 | -0.067 | 9.035

## 74. Re 5M Mach 0.00 (2)
BIGFOIL.COM POLAR EXPORT
NACA65-611 a=0.8
NACA65-611 a=0.8 |  |  |  | Cl Max: | 1.8038 | at alpha= | 18.5 | deg
XFOIL ncrit=9 |  |  |  | L/D Max: | 190.545 | at alpha= | 2 | deg
Re: | 5000000 |  |  | Cd Min: | 0.07685 | at alpha= | 20 | deg
Mach: | 0 |  |  | Cl=0 at alpha= | -4.7195 | deg
|  |  |  | @ Cl=0.1, Cd= | 0.005581
|  |  |  | @ Cl=0.4, Cd= | 0.0049844
|  |  |  | @ Cl=0.6, Cd= | 0.0037901
alpha (deg) | Cl | Cd | Cm | Cl/Cd
-17 | -1.056 | 0.03793 | -0.1159 | -27.8408
-16.5 | -1.0991 | 0.03 | -0.1182 | -36.6367
-16 | -1.1262 | 0.02614 | -0.1141 | -43.0834
-15.5 | -1.1077 | 0.02354 | -0.1126 | -47.0561
-15 | -1.083 | 0.02074 | -0.1114 | -52.2179
-14 | -1.0068 | 0.01673 | -0.1105 | -60.1793
-13.5 | -0.9598 | 0.01555 | -0.1105 | -61.7235
-13 | -0.9107 | 0.01456 | -0.1106 | -62.5481
-12.5 | -0.8599 | 0.01375 | -0.1108 | -62.5382
-12 | -0.8077 | 0.01305 | -0.1111 | -61.8927
-11.5 | -0.7575 | 0.01178 | -0.1113 | -64.3039
-11 | -0.7048 | 0.01094 | -0.1116 | -64.4241
-10.5 | -0.6506 | 0.01037 | -0.112 | -62.7387
-10 | -0.5957 | 0.00986 | -0.1124 | -60.4158
-9.5 | -0.5403 | 0.00938 | -0.1129 | -57.6013
-9 | -0.4841 | 0.0091 | -0.1135 | -53.1978
-8.5 | -0.428 | 0.00877 | -0.114 | -48.8027
-8 | -0.3732 | 0.00788 | -0.1145 | -47.3604
-7.5 | -0.3168 | 0.00752 | -0.1151 | -42.1277
-7 | -0.26 | 0.00719 | -0.1157 | -36.1613
-6.5 | -0.2031 | 0.0069 | -0.1163 | -29.4348
-6 | -0.1463 | 0.0066 | -0.1169 | -22.1667
-5.5 | -0.0892 | 0.00636 | -0.1175 | -14.0252
-5 | -0.0322 | 0.00601 | -0.1181 | -5.3577
-4.5 | 0.0252 | 0.00576 | -0.1187 | 4.375
-4 | 0.0827 | 0.00562 | -0.1194 | 14.7153
-3.5 | 0.1403 | 0.00549 | -0.1201 | 25.5556
-3 | 0.1979 | 0.00533 | -0.1207 | 37.1295
-2.5 | 0.2556 | 0.00522 | -0.1214 | 48.9655
-2 | 0.3133 | 0.00514 | -0.1221 | 60.9533
-1.5 | 0.371 | 0.00505 | -0.1227 | 73.4653
-1 | 0.4285 | 0.00492 | -0.1234 | 87.0935
-0.5 | 0.486 | 0.00449 | -0.1244 | 108.2405
0 | 0.543 | 0.004 | -0.1253 | 135.75
0.5 | 0.5998 | 0.00379 | -0.126 | 158.2586
1 | 0.6567 | 0.00381 | -0.1266 | 172.3622
1.5 | 0.7135 | 0.00391 | -0.1271 | 182.4808
2 | 0.7698 | 0.00404 | -0.1275 | 190.5446
2.5 | 0.8216 | 0.00455 | -0.1272 | 180.5714
3 | 0.8655 | 0.00568 | -0.1256 | 152.3768
3.5 | 0.9108 | 0.00663 | -0.1242 | 137.3756
4.5 | 0.9984 | 0.00851 | -0.1207 | 117.3208
5 | 1.0456 | 0.00909 | -0.1196 | 115.0275
5.5 | 1.0943 | 0.00952 | -0.1187 | 114.9475
6 | 1.1426 | 0.00993 | -0.1177 | 115.0655
6.5 | 1.1902 | 0.01033 | -0.1167 | 115.2178
7 | 1.2357 | 0.01078 | -0.1152 | 114.6289
7.5 | 1.2795 | 0.01126 | -0.1135 | 113.6323
8 | 1.3158 | 0.01139 | -0.1101 | 115.5224
8.5 | 1.3503 | 0.01197 | -0.1066 | 112.807
9 | 1.385 | 0.01265 | -0.1034 | 109.4862
9.5 | 1.4214 | 0.01331 | -0.1006 | 106.7919
10 | 1.455 | 0.01416 | -0.0975 | 102.7542
10.5 | 1.4886 | 0.01506 | -0.0945 | 98.8446
11 | 1.5195 | 0.01614 | -0.0913 | 94.145
11.5 | 1.5493 | 0.01735 | -0.0881 | 89.2968
12 | 1.58 | 0.01853 | -0.0852 | 85.2671
12.5 | 1.6082 | 0.01992 | -0.0821 | 80.7329
13 | 1.6349 | 0.02147 | -0.0791 | 76.1481
13.5 | 1.6538 | 0.02367 | -0.0752 | 69.869
14 | 1.6789 | 0.02546 | -0.0724 | 65.9427
14.5 | 1.7023 | 0.02745 | -0.0697 | 62.0146
15 | 1.7227 | 0.02974 | -0.0669 | 57.9254
15.5 | 1.742 | 0.03227 | -0.0644 | 53.982
16 | 1.7587 | 0.03514 | -0.062 | 50.0484
16.5 | 1.7724 | 0.03845 | -0.0597 | 46.0962
17 | 1.7852 | 0.04201 | -0.0577 | 42.4946
17.5 | 1.7944 | 0.04612 | -0.056 | 38.9072
18 | 1.8004 | 0.0508 | -0.0547 | 35.4409
18.5 | 1.8038 | 0.05603 | -0.0538 | 32.1935
19 | 1.8027 | 0.06211 | -0.0535 | 29.0243
19.5 | 1.8007 | 0.06862 | -0.0538 | 26.2416
20 | 1.7893 | 0.07685 | -0.0549 | 23.283

## 75. Re 5M Mach 0.10 (1)
BIGFOIL.COM POLAR EXPORT
NACA65-611 a=0.8
NACA65-611 a=0.8 |  |  |  | Cl Max: | 1.33 | at alpha= | 8.5 | deg
JavaFoil+Calcfoil stall+Eppler ext transition |  |  |  | L/D Max: | 198.776 | at alpha= | 4 | deg
Re: | 5000000 |  |  | Cd Min: | 0.00451 | at alpha= | -0.5 | deg
Mach: | 0.1 |  |  | Cl=0 at alpha= | -4.6983 | deg
|  |  |  | @ Cl=0.1, Cd= | 0.0063356
|  |  |  | @ Cl=0.4, Cd= | 0.005781
|  |  |  | @ Cl=0.6, Cd= | 0.0045839
alpha (deg) | Cl | Cd | Cm | Cl/Cd
-17.5 | -0.275 | 0.14287 | -0.043 | -1.924
-17 | -0.291 | 0.13351 | -0.043 | -2.181
-16.5 | -0.308 | 0.1304 | -0.043 | -2.36
-16 | -0.324 | 0.12149 | -0.043 | -2.67
-15.5 | -0.341 | 0.1157 | -0.044 | -2.947
-15 | -0.357 | 0.11144 | -0.044 | -3.203
-14.5 | -0.372 | 0.10534 | -0.044 | -3.533
-14 | -0.386 | 0.099 | -0.044 | -3.899
-13.5 | -0.398 | 0.09407 | -0.044 | -4.233
-13 | -0.408 | 0.08827 | -0.045 | -4.623
-12.5 | -0.412 | 0.08407 | -0.045 | -4.904
-12 | -0.412 | 0.0791 | -0.045 | -5.209
-11.5 | -0.408 | 0.07429 | -0.045 | -5.495
-11 | -0.401 | 0.06978 | -0.046 | -5.745
-10.5 | -0.39 | 0.06499 | -0.048 | -6
-10 | -0.375 | 0.06093 | -0.049 | -6.154
-9.5 | -0.356 | 0.0573 | -0.05 | -6.209
-9 | -0.333 | 0.05291 | -0.052 | -6.286
-8.5 | -0.306 | 0.04947 | -0.054 | -6.178
-8 | -0.276 | 0.0454 | -0.059 | -6.069
-7.5 | -0.297 | 0.00732 | -0.106 | -40.554
-7 | -0.25 | 0.00716 | -0.106 | -34.897
-6.5 | -0.2 | 0.00701 | -0.107 | -28.5
-6 | -0.147 | 0.00688 | -0.108 | -21.354
-5.5 | -0.092 | 0.0067 | -0.108 | -13.667
-5 | -0.035 | 0.00659 | -0.109 | -5.3
-4.5 | 0.023 | 0.00649 | -0.11 | 3.522
-4 | 0.082 | 0.00636 | -0.11 | 12.815
-3.5 | 0.141 | 0.00628 | -0.111 | 22.421
-3 | 0.2 | 0.00618 | -0.112 | 32.438
-2.5 | 0.26 | 0.00614 | -0.112 | 42.403
-2 | 0.32 | 0.00588 | -0.113 | 54.496
-1.5 | 0.381 | 0.0058 | -0.114 | 65.655
-1 | 0.441 | 0.00574 | -0.114 | 76.846
-0.5 | 0.501 | 0.00451 | -0.115 | 111.03
0 | 0.56 | 0.00455 | -0.116 | 123.046
0.5 | 0.619 | 0.0046 | -0.116 | 134.635
1 | 0.678 | 0.00467 | -0.117 | 145.316
1.5 | 0.738 | 0.00475 | -0.117 | 155.291
2 | 0.797 | 0.00485 | -0.118 | 164.207
2.5 | 0.852 | 0.00465 | -0.119 | 183.387
3 | 0.909 | 0.00478 | -0.119 | 190.114
3.5 | 0.965 | 0.00493 | -0.12 | 195.879
4 | 1.019 | 0.00513 | -0.12 | 198.776
4.5 | 1.068 | 0.01016 | -0.121 | 105.164
5 | 1.119 | 0.01058 | -0.121 | 105.717
5.5 | 1.165 | 0.01094 | -0.122 | 106.51
6 | 1.208 | 0.01142 | -0.122 | 105.801
6.5 | 1.246 | 0.0119 | -0.123 | 104.695
7 | 1.28 | 0.0124 | -0.123 | 103.221
7.5 | 1.308 | 0.01295 | -0.123 | 100.991
8 | 1.324 | 0.01358 | -0.124 | 97.478
8.5 | 1.33 | 0.01438 | -0.124 | 92.459
9 | 1.326 | 0.01514 | -0.125 | 87.626
9.5 | 1.314 | 0.01584 | -0.125 | 82.957
10 | 1.292 | 0.01682 | -0.126 | 76.809
10.5 | 1.262 | 0.01764 | -0.126 | 71.523
11 | 1.223 | 0.01883 | -0.126 | 64.933
11.5 | 1.178 | 0.01976 | -0.126 | 59.644
12 | 1.127 | 0.02112 | -0.126 | 53.331
12.5 | 0.895 | 0.0821 | -0.071 | 10.897
13 | 0.846 | 0.08942 | -0.066 | 9.465
13.5 | 0.8 | 0.09488 | -0.065 | 8.427

## 76. Re 5M Mach 0.10 (2)
BIGFOIL.COM POLAR EXPORT
NACA65-611 a=0.8
NACA65-611 a=0.8 |  |  |  | Cl Max: | 1.7788 | at alpha= | 18 | deg
XFOIL ncrit=9 |  |  |  | L/D Max: | 183.087 | at alpha= | 1.5 | deg
Re: | 5000000 |  |  | Cd Min: | 0.08849 | at alpha= | 20 | deg
Mach: | 0.1 |  |  | Cl=0 at alpha= | -4.717 | deg
|  |  |  | @ Cl=0.1, Cd= | 0.005599
|  |  |  | @ Cl=0.4, Cd= | 0.0049245
|  |  |  | @ Cl=0.6, Cd= | 0.0038127
alpha (deg) | Cl | Cd | Cm | Cl/Cd
-16 | -0.9409 | 0.04236 | -0.1156 | -22.212
-15.5 | -1.0126 | 0.03113 | -0.1204 | -32.5281
-15 | -1.046 | 0.02629 | -0.1165 | -39.787
-14.5 | -1.0274 | 0.02312 | -0.1151 | -44.4377
-14 | -1.0058 | 0.01915 | -0.1139 | -52.5222
-13.5 | -0.9651 | 0.01704 | -0.1134 | -56.6373
-13 | -0.9178 | 0.01565 | -0.1132 | -58.6454
-12.5 | -0.8678 | 0.01456 | -0.1131 | -59.6016
-12 | -0.8158 | 0.01365 | -0.1132 | -59.7656
-11.5 | -0.7624 | 0.01286 | -0.1133 | -59.2846
-11 | -0.7116 | 0.01144 | -0.1134 | -62.2028
-10.5 | -0.6571 | 0.01073 | -0.1136 | -61.2395
-10 | -0.6016 | 0.01017 | -0.1139 | -59.1544
-9.5 | -0.5456 | 0.00963 | -0.1143 | -56.6563
-9 | -0.4888 | 0.00929 | -0.1147 | -52.6157
-8.5 | -0.4321 | 0.00892 | -0.1152 | -48.4417
-8 | -0.3764 | 0.00814 | -0.1156 | -46.2408
-7.5 | -0.3198 | 0.00762 | -0.116 | -41.9685
-7 | -0.2624 | 0.00728 | -0.1166 | -36.044
-6.5 | -0.205 | 0.00698 | -0.1171 | -29.3696
-6 | -0.1477 | 0.00666 | -0.1177 | -22.1772
-5.5 | -0.0901 | 0.0064 | -0.1183 | -14.0781
-5 | -0.0326 | 0.00612 | -0.1188 | -5.3268
-4.5 | 0.025 | 0.00579 | -0.1194 | 4.3178
-4 | 0.083 | 0.00564 | -0.1201 | 14.7163
-3.5 | 0.141 | 0.0055 | -0.1207 | 25.6364
-3 | 0.199 | 0.00534 | -0.1214 | 37.2659
-2.5 | 0.257 | 0.00523 | -0.1221 | 49.1396
-2 | 0.3151 | 0.00515 | -0.1227 | 61.1845
-1.5 | 0.3731 | 0.00505 | -0.1234 | 73.8812
-0.5 | 0.4888 | 0.00451 | -0.125 | 108.3814
0 | 0.5462 | 0.00402 | -0.126 | 135.8706
0.5 | 0.6033 | 0.0038 | -0.1267 | 158.7632
1 | 0.6606 | 0.00382 | -0.1273 | 172.9319
1.5 | 0.7177 | 0.00392 | -0.1278 | 183.0867
2.5 | 0.8265 | 0.00456 | -0.1279 | 181.25
3 | 0.8703 | 0.0057 | -0.1262 | 152.6842
3.5 | 0.9155 | 0.00667 | -0.1247 | 137.2564
4.5 | 1.003 | 0.00856 | -0.121 | 117.1729
5 | 1.0503 | 0.00914 | -0.1198 | 114.9125
5.5 | 1.0993 | 0.00957 | -0.1188 | 114.8694
6 | 1.1474 | 0.01 | -0.1177 | 114.74
6.5 | 1.1951 | 0.0104 | -0.1166 | 114.9135
7 | 1.2403 | 0.01087 | -0.1149 | 114.103
7.5 | 1.2833 | 0.01134 | -0.1129 | 113.1658
9 | 1.3878 | 0.01281 | -0.1022 | 108.3372
9.5 | 1.4241 | 0.01353 | -0.0993 | 105.255
10 | 1.4572 | 0.01446 | -0.0961 | 100.7746
10.5 | 1.491 | 0.0154 | -0.093 | 96.8182
11 | 1.5205 | 0.01664 | -0.0895 | 91.3762
11.5 | 1.5523 | 0.01779 | -0.0865 | 87.2569
12 | 1.5826 | 0.01908 | -0.0834 | 82.9455
12.5 | 1.6097 | 0.02063 | -0.0801 | 78.0271
13 | 1.6339 | 0.02245 | -0.0766 | 72.7795
14 | 1.6793 | 0.02655 | -0.0701 | 63.2505
14.5 | 1.7012 | 0.02877 | -0.0672 | 59.131
15 | 1.7195 | 0.03142 | -0.0643 | 54.7263
15.5 | 1.7371 | 0.03427 | -0.0616 | 50.6886
16 | 1.7518 | 0.03754 | -0.0592 | 46.6649
16.5 | 1.7624 | 0.04138 | -0.0569 | 42.5906
17 | 1.7719 | 0.04556 | -0.055 | 38.8916
17.5 | 1.778 | 0.05032 | -0.0535 | 35.3339
18 | 1.7788 | 0.05599 | -0.0525 | 31.77
18.5 | 1.7764 | 0.06236 | -0.0521 | 28.4862
19 | 1.7691 | 0.06979 | -0.0525 | 25.3489
19.5 | 1.7602 | 0.07786 | -0.0537 | 22.6072
20 | 1.7381 | 0.08849 | -0.0565 | 19.6418

## 77. Re 5M Mach 0.25 (1)
BIGFOIL.COM POLAR EXPORT
NACA65-611 a=0.8
NACA65-611 a=0.8 |  |  |  | Cl Max: | 1.319 | at alpha= | 8 | deg
JavaFoil+Calcfoil stall+Eppler ext transition |  |  |  | L/D Max: | 197.678 | at alpha= | 3.5 | deg
Re: | 5000000 |  |  | Cd Min: | 0.00456 | at alpha= | -0.5 | deg
Mach: | 0.25 |  |  | Cl=0 at alpha= | -4.6949 | deg
|  |  |  | @ Cl=0.1, Cd= | 0.0064427
|  |  |  | @ Cl=0.4, Cd= | 0.0058398
|  |  |  | @ Cl=0.6, Cd= | 0.09446
alpha (deg) | Cl | Cd | Cm | Cl/Cd
-15 | -0.059 | 0.11009 | -0.047 | -0.539
-14.5 | -0.056 | 0.10786 | -0.046 | -0.523
-14 | -0.131 | 0.10587 | -0.046 | -1.237
-13.5 | -0.188 | 0.09743 | -0.046 | -1.93
-13 | -0.233 | 0.09181 | -0.046 | -2.538
-12.5 | -0.267 | 0.08665 | -0.047 | -3.079
-12 | -0.292 | 0.08149 | -0.047 | -3.585
-11.5 | -0.312 | 0.07823 | -0.047 | -3.985
-11 | -0.325 | 0.07402 | -0.047 | -4.395
-10.5 | -0.332 | 0.06793 | -0.047 | -4.894
-10 | -0.333 | 0.06418 | -0.047 | -5.185
-9.5 | -0.326 | 0.06056 | -0.048 | -5.387
-9 | -0.313 | 0.0561 | -0.049 | -5.581
-8.5 | -0.294 | 0.05173 | -0.051 | -5.678
-8 | -0.268 | 0.048 | -0.053 | -5.591
-7.5 | -0.238 | 0.04449 | -0.057 | -5.353
-7 | -0.251 | 0.0073 | -0.109 | -34.333
-6.5 | -0.202 | 0.00712 | -0.11 | -28.391
-6 | -0.149 | 0.007 | -0.111 | -21.33
-5.5 | -0.093 | 0.00684 | -0.111 | -13.65
-5 | -0.036 | 0.00665 | -0.112 | -5.363
-4.5 | 0.023 | 0.00657 | -0.113 | 3.561
-4 | 0.084 | 0.00648 | -0.113 | 12.893
-3.5 | 0.144 | 0.00634 | -0.114 | 22.792
-3 | 0.206 | 0.00625 | -0.115 | 32.949
-2.5 | 0.267 | 0.00599 | -0.115 | 44.633
-2 | 0.329 | 0.00593 | -0.116 | 55.543
-1.5 | 0.391 | 0.00585 | -0.117 | 66.849
-1 | 0.453 | 0.00578 | -0.117 | 78.43
-0.5 | 0.514 | 0.00456 | -0.118 | 112.722
0 | 0.575 | 0.00461 | -0.119 | 124.657
0.5 | 0.636 | 0.00464 | -0.119 | 137.027
1 | 0.697 | 0.00472 | -0.12 | 147.632
1.5 | 0.758 | 0.00486 | -0.121 | 155.993
2 | 0.819 | 0.00459 | -0.121 | 178.227
2.5 | 0.875 | 0.0047 | -0.122 | 186.085
3 | 0.934 | 0.00485 | -0.123 | 192.673
3.5 | 0.991 | 0.00501 | -0.123 | 197.678
4 | 1.046 | 0.00622 | -0.124 | 168.143
4.5 | 1.095 | 0.0105 | -0.124 | 104.255
5 | 1.145 | 0.01098 | -0.124 | 104.359
5.5 | 1.191 | 0.01138 | -0.125 | 104.67
6 | 1.232 | 0.0119 | -0.125 | 103.53
6.5 | 1.266 | 0.01246 | -0.126 | 101.636
7 | 1.295 | 0.01303 | -0.126 | 99.354
7.5 | 1.316 | 0.01376 | -0.127 | 95.607
8 | 1.319 | 0.01443 | -0.127 | 91.388
8.5 | 1.307 | 0.0154 | -0.128 | 84.823
9 | 1.279 | 0.01623 | -0.128 | 78.805
9.5 | 1.236 | 0.01719 | -0.128 | 71.943
10 | 1.177 | 0.01836 | -0.129 | 64.128
10.5 | 1.102 | 0.01963 | -0.129 | 56.126
11 | 0.842 | 0.07196 | -0.069 | 11.701
11.5 | 0.76 | 0.07947 | -0.063 | 9.561
12 | 0.673 | 0.08282 | -0.064 | 8.125
12.5 | 0.579 | 0.08946 | -0.063 | 6.477
13 | 0.481 | 0.09446 | -0.062 | 5.088

## 78. Re 5M Mach 0.25 (2)
BIGFOIL.COM POLAR EXPORT
NACA65-611 a=0.8
NACA65-611 a=0.8 |  |  |  | Cl Max: | 1.6423 | at alpha= | 14.5 | deg
XFOIL ncrit=9 |  |  |  | L/D Max: | 195.477 | at alpha= | 2 | deg
Re: | 5000000 |  |  | Cd Min: | 0.20526 | at alpha= | -20 | deg
Mach: | 0.25 |  |  | Cl=0 at alpha= | -4.7032 | deg
|  |  |  | @ Cl=0.1, Cd= | 0.0057062
|  |  |  | @ Cl=0.4, Cd= | 0.0050725
|  |  |  | @ Cl=0.6, Cd= | 0.0039323
alpha (deg) | Cl | Cd | Cm | Cl/Cd
-20 | -0.4185 | 0.20526 | 0.0053 | -2.0389
-19.5 | -0.4032 | 0.19896 | 0.0007 | -2.0265
-19 | -0.3878 | 0.19272 | -0.0039 | -2.0122
-18.5 | -0.3725 | 0.18655 | -0.0085 | -1.9968
-18 | -0.3577 | 0.18027 | -0.0131 | -1.9842
-17.5 | -0.4118 | 0.1904 | -0.0374 | -2.1628
-17 | -0.3956 | 0.18266 | -0.0414 | -2.1658
-16.5 | -0.3755 | 0.17697 | -0.0454 | -2.1218
-14.5 | -0.3186 | 0.14413 | -0.0618 | -2.2105
-14 | -0.308 | 0.13546 | -0.066 | -2.2737
-13.5 | -0.2987 | 0.1266 | -0.0703 | -2.3594
-13 | -0.2846 | 0.11943 | -0.0743 | -2.383
-12.5 | -0.2811 | 0.10999 | -0.0789 | -2.5557
-12 | -0.2698 | 0.10299 | -0.0826 | -2.6197
-11.5 | -0.2617 | 0.09541 | -0.0865 | -2.7429
-11 | -0.2624 | 0.08636 | -0.0911 | -3.0384
-10 | -0.6201 | 0.01523 | -0.123 | -40.7157
-9.5 | -0.571 | 0.01229 | -0.1225 | -46.4605
-9 | -0.5111 | 0.01166 | -0.1222 | -43.8336
-8.5 | -0.4524 | 0.01069 | -0.122 | -42.3199
-8 | -0.3933 | 0.00979 | -0.1219 | -40.1736
-7.5 | -0.3333 | 0.00923 | -0.1219 | -36.1105
-7 | -0.276 | 0.0079 | -0.1218 | -34.9367
-6.5 | -0.2156 | 0.00751 | -0.122 | -28.7084
-6 | -0.1555 | 0.0071 | -0.1223 | -21.9014
-5.5 | -0.0956 | 0.00669 | -0.1226 | -14.29
-5 | -0.0355 | 0.00638 | -0.123 | -5.5643
-4.5 | 0.0243 | 0.00591 | -0.1234 | 4.1117
-4 | 0.0845 | 0.00575 | -0.1239 | 14.6957
-3.5 | 0.1447 | 0.00558 | -0.1245 | 25.9319
-3 | 0.205 | 0.00546 | -0.1251 | 37.5458
-2.5 | 0.265 | 0.00527 | -0.1258 | 50.2846
-2 | 0.3249 | 0.00521 | -0.1264 | 62.3608
-1.5 | 0.385 | 0.0051 | -0.1271 | 75.4902
-1 | 0.4449 | 0.00499 | -0.1278 | 89.1583
0 | 0.5637 | 0.00408 | -0.1298 | 138.1618
0.5 | 0.6227 | 0.00384 | -0.1305 | 162.1615
1 | 0.6818 | 0.00387 | -0.1311 | 176.1757
1.5 | 0.7408 | 0.00397 | -0.1316 | 186.5995
2 | 0.7995 | 0.00409 | -0.132 | 195.4768
2.5 | 0.8532 | 0.00459 | -0.1316 | 185.8824
3 | 0.8967 | 0.00581 | -0.1294 | 154.3373
3.5 | 0.9414 | 0.00684 | -0.1274 | 137.6316
4 | 0.9829 | 0.00798 | -0.1247 | 123.1704
4.5 | 1.0267 | 0.00887 | -0.1224 | 115.7497
5 | 1.0752 | 0.00942 | -0.1207 | 114.1401
5.5 | 1.1243 | 0.00987 | -0.1192 | 113.9108
6 | 1.1713 | 0.01037 | -0.1172 | 112.9508
6.5 | 1.2165 | 0.01079 | -0.1148 | 112.7433
7 | 1.2524 | 0.01136 | -0.1106 | 110.2465
7.5 | 1.2915 | 0.01191 | -0.1071 | 108.4383
8 | 1.3277 | 0.01225 | -0.1032 | 108.3837
8.5 | 1.3647 | 0.01309 | -0.0996 | 104.2552
9 | 1.4029 | 0.01394 | -0.0963 | 100.6385
9.5 | 1.4381 | 0.01499 | -0.0926 | 95.9373
10 | 1.4712 | 0.01623 | -0.0887 | 90.647
10.5 | 1.5025 | 0.01765 | -0.0847 | 85.1275
11 | 1.5336 | 0.01916 | -0.0809 | 80.0418
11.5 | 1.5621 | 0.02092 | -0.0769 | 74.6702
12 | 1.5867 | 0.02307 | -0.0727 | 68.7776
12.5 | 1.6003 | 0.0262 | -0.0676 | 61.0802
13 | 1.6198 | 0.02904 | -0.0636 | 55.7782
13.5 | 1.6303 | 0.03289 | -0.0593 | 49.5683
14 | 1.6392 | 0.03714 | -0.0555 | 44.1357
14.5 | 1.6423 | 0.04223 | -0.0522 | 38.8894
15 | 1.6296 | 0.04941 | -0.0493 | 32.9812
15.5 | 1.6146 | 0.05744 | -0.0477 | 28.1093
16 | 1.5886 | 0.06757 | -0.0479 | 23.5104
16.5 | 1.5536 | 0.08001 | -0.0503 | 19.4176
17 | 1.5172 | 0.09402 | -0.0553 | 16.137
17.5 | 1.4778 | 0.11004 | -0.0631 | 13.4297
18 | 1.4378 | 0.12791 | -0.0736 | 11.2407
18.5 | 1.3982 | 0.14728 | -0.0862 | 9.4935
19 | 1.35 | 0.17019 | -0.1012 | 7.9323
19.5 | 1.2761 | 0.20034 | -0.1209 | 6.3697

## 79. Re 5M Mach 0.50 (1)
BIGFOIL.COM POLAR EXPORT
NACA65-611 a=0.8
NACA65-611 a=0.8 |  |  |  | Cl Max: | 1.331 | at alpha= | 20 | deg
JavaFoil+Calcfoil stall+Eppler ext transition |  |  |  | L/D Max: | 169.361 | at alpha= | 3 | deg
Re: | 5000000 |  |  | Cd Min: | 0.0045 | at alpha= | -0.5 | deg
Mach: | 0.5 |  |  | Cl=0 at alpha= | -4.7232 | deg
|  |  |  | @ Cl=0.1, Cd= | 0.0067394
|  |  |  | @ Cl=0.4, Cd= | 0.0060864
|  |  |  | @ Cl=0.6, Cd= | 0.0045184
alpha (deg) | Cl | Cd | Cm | Cl/Cd
-20 | -0.834 | 0.15792 | -0.057 | -5.279
-19.5 | -0.806 | 0.16997 | -0.057 | -4.744
-19 | -0.78 | 0.14866 | -0.058 | -5.248
-18.5 | -0.754 | 0.14538 | -0.059 | -5.186
-18 | -0.727 | 0.13908 | -0.058 | -5.224
-17.5 | -0.698 | 0.13346 | -0.056 | -5.23
-17 | -0.671 | 0.12996 | -0.057 | -5.163
-16.5 | -0.644 | 0.12749 | -0.057 | -5.052
-16 | -0.617 | 0.12142 | -0.057 | -5.082
-15.5 | -0.59 | 0.1141 | -0.058 | -5.172
-15 | -0.563 | 0.11093 | -0.058 | -5.072
-14.5 | -0.535 | 0.10489 | -0.057 | -5.101
-14 | -0.508 | 0.09587 | -0.058 | -5.3
-13.5 | -0.481 | 0.08875 | -0.058 | -5.421
-13 | -0.454 | 0.08313 | -0.059 | -5.462
-12.5 | -0.427 | 0.07781 | -0.06 | -5.487
-12 | -0.4 | 0.0726 | -0.061 | -5.508
-11.5 | -0.371 | 0.08087 | -0.056 | -4.588
-11 | -0.344 | 0.07294 | -0.057 | -4.716
-10.5 | -0.317 | 0.06608 | -0.058 | -4.795
-10 | -0.29 | 0.06118 | -0.059 | -4.737
-9.5 | -0.263 | 0.05654 | -0.062 | -4.649
-9 | -0.236 | 0.05228 | -0.065 | -4.515
-8.5 | -0.209 | 0.04883 | -0.067 | -4.282
-8 | -0.18 | 0.05619 | -0.054 | -3.202
-7.5 | -0.153 | 0.05013 | -0.055 | -3.045
-7 | -0.126 | 0.04561 | -0.057 | -2.752
-6.5 | -0.098 | 0.04205 | -0.06 | -2.34
-6 | -0.112 | 0.04072 | -0.056 | -2.754
-5.5 | -0.077 | 0.03815 | -0.057 | -2.008
-5 | -0.031 | 0.03464 | -0.069 | -0.885
-4.5 | 0.025 | 0.00694 | -0.126 | 3.651
-4 | 0.092 | 0.00675 | -0.127 | 13.575
-3.5 | 0.16 | 0.00666 | -0.128 | 23.992
-3 | 0.229 | 0.0063 | -0.128 | 36.279
-2.5 | 0.298 | 0.00618 | -0.129 | 48.186
-2 | 0.367 | 0.00611 | -0.13 | 60.137
-1.5 | 0.437 | 0.00606 | -0.13 | 72.113
-1 | 0.507 | 0.006 | -0.131 | 84.514
-0.5 | 0.575 | 0.0045 | -0.132 | 127.818
0 | 0.643 | 0.00455 | -0.133 | 141.351
0.5 | 0.71 | 0.00459 | -0.133 | 154.733
1 | 0.778 | 0.00465 | -0.134 | 167.554
1.5 | 0.846 | 0.00548 | -0.135 | 154.379
2 | 0.913 | 0.00564 | -0.135 | 161.788
2.5 | 0.975 | 0.00587 | -0.136 | 166.074
3 | 1.039 | 0.00613 | -0.137 | 169.361
3.5 | 1.099 | 0.0065 | -0.137 | 169.207
4 | 1.15 | 0.01156 | -0.137 | 99.543
4.5 | 1.204 | 0.0122 | -0.138 | 98.625
5 | 1.25 | 0.0129 | -0.138 | 96.971
5.5 | 1.282 | 0.01368 | -0.139 | 93.657
6 | 1.289 | 0.01461 | -0.139 | 88.252
6.5 | 1.251 | 0.01583 | -0.14 | 79.002
7 | 1.038 | 0.01708 | -0.14 | 60.776
7.5 | 0.652 | 0.05185 | -0.063 | 12.582
8 | 0.826 | 0.01875 | -0.141 | 44.039
8.5 | 0.708 | 0.05629 | -0.075 | 12.572
9 | 0.73 | 0.0653 | -0.064 | 11.182
9.5 | 0.917 | 0.02134 | -0.142 | 42.987
10 | 0.946 | 0.02315 | -0.143 | 40.861
10.5 | 0.81 | 0.07227 | -0.073 | 11.206
11 | 0.835 | 0.08159 | -0.071 | 10.23
11.5 | 0.865 | 0.07677 | -0.081 | 11.267
12 | 0.888 | 0.08432 | -0.077 | 10.529
12.5 | 0.913 | 0.09339 | -0.076 | 9.774
13 | 0.94 | 0.10156 | -0.08 | 9.253
13.5 | 0.964 | 0.10064 | -0.078 | 9.577
14 | 0.99 | 0.10493 | -0.081 | 9.436
14.5 | 1.021 | 0.11194 | -0.088 | 9.119
15 | 1.041 | 0.11434 | -0.083 | 9.106
15.5 | 1.067 | 0.1187 | -0.084 | 8.989
16 | 1.096 | 0.12468 | -0.089 | 8.791
16.5 | 1.128 | 0.13051 | -0.096 | 8.641
17 | 1.144 | 0.12967 | -0.089 | 8.826
17.5 | 1.17 | 0.1371 | -0.091 | 8.536
18 | 1.207 | 0.13857 | -0.1 | 8.713
18.5 | 1.236 | 0.14486 | -0.103 | 8.535
19 | 1.247 | 0.14607 | -0.095 | 8.537
19.5 | 1.276 | 0.15188 | -0.099 | 8.402
20 | 1.331 | 0.14002 | -0.114 | 9.504

## 80. Re 5M Mach 0.50 (2)
BIGFOIL.COM POLAR EXPORT
NACA65-611 a=0.8
NACA65-611 a=0.8 |  |  |  | Cl Max: | 1.3849 | at alpha= | 8.5 | deg
XFOIL ncrit=9 |  |  |  | L/D Max: | 209.448 | at alpha= | 2 | deg
Re: | 5000000 |  |  | Cd Min: | 0.20477 | at alpha= | -17.5 | deg
Mach: | 0.5 |  |  | Cl=0 at alpha= | -4.6703 | deg
|  |  |  | @ Cl=0.1, Cd= | 0.0064056
|  |  |  | @ Cl=0.4, Cd= | 0.005378
|  |  |  | @ Cl=0.6, Cd= | 0.0048259
alpha (deg) | Cl | Cd | Cm | Cl/Cd
-17.5 | -0.4248 | 0.20477 | -0.0391 | -2.0745
-17 | -0.4026 | 0.19645 | -0.044 | -2.0494
-16 | -0.3581 | 0.1814 | -0.0532 | -1.9741
-15.5 | -0.3358 | 0.17343 | -0.0578 | -1.9362
-15 | -0.3145 | 0.16546 | -0.0624 | -1.9008
-14.5 | -0.2952 | 0.15746 | -0.067 | -1.8748
-14 | -0.2753 | 0.14963 | -0.0715 | -1.8399
-13.5 | -0.259 | 0.14078 | -0.076 | -1.8397
-13 | -0.2406 | 0.13303 | -0.0804 | -1.8086
-12.5 | -0.2245 | 0.12474 | -0.0849 | -1.7997
-12 | -0.2075 | 0.11698 | -0.0891 | -1.7738
-11.5 | -0.1941 | 0.10899 | -0.0935 | -1.7809
-11 | -0.1757 | 0.10252 | -0.0973 | -1.7138
-10.5 | -0.1611 | 0.09541 | -0.1012 | -1.6885
-10 | -0.1484 | 0.08804 | -0.1052 | -1.6856
-9.5 | -0.1412 | 0.08017 | -0.1092 | -1.7613
-9 | -0.1293 | 0.0738 | -0.1127 | -1.752
-8.5 | -0.1193 | 0.06727 | -0.1162 | -1.7735
-8 | -0.1124 | 0.06082 | -0.1195 | -1.8481
-7.5 | -0.116 | 0.05337 | -0.1234 | -2.1735
-7 | -0.1355 | 0.04439 | -0.1315 | -3.0525
-6.5 | -0.139 | 0.03503 | -0.138 | -3.968
-6 | -0.1227 | 0.02623 | -0.1412 | -4.6778
-5.5 | -0.0924 | 0.0169 | -0.1427 | -5.4675
-5 | -0.0428 | 0.01017 | -0.1426 | -4.2085
-4.5 | 0.0221 | 0.00772 | -0.142 | 2.8627
-4 | 0.0902 | 0.00646 | -0.1416 | 13.9628
-3.5 | 0.1604 | 0.00607 | -0.1416 | 26.425
-2.5 | 0.2997 | 0.00558 | -0.1423 | 53.7097
-2 | 0.3687 | 0.00541 | -0.1428 | 68.1516
-1.5 | 0.4372 | 0.00534 | -0.1434 | 81.8727
-1 | 0.5057 | 0.00525 | -0.1442 | 96.3238
-0.5 | 0.5738 | 0.00501 | -0.145 | 114.5309
0.5 | 0.709 | 0.00406 | -0.1472 | 174.6305
1 | 0.7766 | 0.00409 | -0.1478 | 189.8778
1.5 | 0.844 | 0.0042 | -0.1482 | 200.9524
2 | 0.9111 | 0.00435 | -0.1484 | 209.4483
2.5 | 0.9727 | 0.00477 | -0.1475 | 203.9203
3 | 1.0109 | 0.00618 | -0.1424 | 163.5761
3.5 | 1.0415 | 0.00765 | -0.1358 | 136.1438
4 | 1.0564 | 0.00903 | -0.1261 | 116.9878
4.5 | 1.08 | 0.01037 | -0.1182 | 104.1466
5 | 1.1233 | 0.01122 | -0.1137 | 100.1159
5.5 | 1.1702 | 0.01204 | -0.1096 | 97.1927
6 | 1.2151 | 0.01301 | -0.1051 | 93.3974
6.5 | 1.2606 | 0.01407 | -0.1006 | 89.5949
7 | 1.3011 | 0.01546 | -0.0954 | 84.1591
7.5 | 1.3437 | 0.01686 | -0.0903 | 79.6975
8 | 1.374 | 0.01863 | -0.0835 | 73.752
8.5 | 1.3849 | 0.02225 | -0.0752 | 62.2427
9 | 1.3804 | 0.02748 | -0.0664 | 50.2329
9.5 | 1.3706 | 0.03498 | -0.0584 | 39.1824
10 | 1.3502 | 0.04392 | -0.0528 | 30.7423
10.5 | 1.3182 | 0.05413 | -0.0499 | 24.3525
11 | 1.2831 | 0.06564 | -0.0501 | 19.5475
11.5 | 1.2463 | 0.0788 | -0.0538 | 15.816
12 | 1.2115 | 0.09357 | -0.0607 | 12.9475
12.5 | 1.1803 | 0.1099 | -0.0706 | 10.7398
13 | 1.1562 | 0.12754 | -0.0827 | 9.0654
13.5 | 1.1406 | 0.14557 | -0.0941 | 7.8354

## 81. Re 6M Mach 0.00 (1)
BIGFOIL.COM POLAR EXPORT
NACA65-611 a=0.8
NACA65-611 a=0.8 |  |  |  | Cl Max: | 1.332 | at alpha= | 8.5 | deg
JavaFoil+Calcfoil stall+Eppler ext transition |  |  |  | L/D Max: | 193.681 | at alpha= | 3.5 | deg
Re: | 6000000 |  |  | Cd Min: | 0.00448 | at alpha= | -0.5 | deg
Mach: | 0 |  |  | Cl=0 at alpha= | -4.6983 | deg
|  |  |  | @ Cl=0.1, Cd= | 0.0061842
|  |  |  | @ Cl=0.4, Cd= | 0.00566
|  |  |  | @ Cl=0.6, Cd= | 0.0045337
alpha (deg) | Cl | Cd | Cm | Cl/Cd
-17.5 | -0.317 | 0.13813 | -0.043 | -2.297
-17 | -0.332 | 0.13303 | -0.043 | -2.494
-16.5 | -0.346 | 0.12719 | -0.044 | -2.722
-16 | -0.361 | 0.11908 | -0.044 | -3.028
-15.5 | -0.375 | 0.11425 | -0.044 | -3.279
-15 | -0.388 | 0.10937 | -0.044 | -3.546
-14.5 | -0.4 | 0.10324 | -0.044 | -3.877
-14 | -0.411 | 0.09819 | -0.045 | -4.187
-13.5 | -0.42 | 0.0929 | -0.044 | -4.523
-13 | -0.427 | 0.0877 | -0.045 | -4.868
-12.5 | -0.428 | 0.08283 | -0.045 | -5.171
-12 | -0.425 | 0.07806 | -0.045 | -5.449
-11.5 | -0.419 | 0.07286 | -0.047 | -5.757
-11 | -0.41 | 0.06775 | -0.048 | -6.053
-10.5 | -0.397 | 0.06368 | -0.049 | -6.233
-10 | -0.38 | 0.0595 | -0.05 | -6.387
-9.5 | -0.359 | 0.05591 | -0.051 | -6.427
-9 | -0.336 | 0.05141 | -0.056 | -6.531
-8.5 | -0.309 | 0.04687 | -0.06 | -6.59
-8 | -0.34 | 0.00735 | -0.104 | -46.261
-7.5 | -0.297 | 0.00721 | -0.105 | -41.165
-7 | -0.25 | 0.00705 | -0.106 | -35.415
-6.5 | -0.199 | 0.00688 | -0.106 | -28.965
-6 | -0.146 | 0.00673 | -0.107 | -21.754
-5.5 | -0.091 | 0.00657 | -0.108 | -13.896
-5 | -0.035 | 0.00646 | -0.108 | -5.385
-4.5 | 0.023 | 0.00631 | -0.109 | 3.607
-4 | 0.081 | 0.00621 | -0.11 | 13.056
-3.5 | 0.14 | 0.00613 | -0.11 | 22.867
-3 | 0.199 | 0.00606 | -0.111 | 32.925
-2.5 | 0.259 | 0.006 | -0.112 | 43.212
-2 | 0.319 | 0.00575 | -0.112 | 55.461
-1.5 | 0.379 | 0.00566 | -0.113 | 66.847
-1 | 0.439 | 0.00566 | -0.114 | 77.54
-0.5 | 0.498 | 0.00448 | -0.114 | 111.204
0 | 0.557 | 0.00449 | -0.115 | 123.926
0.5 | 0.616 | 0.00455 | -0.116 | 135.515
1 | 0.675 | 0.0046 | -0.116 | 146.817
1.5 | 0.734 | 0.0047 | -0.117 | 156.215
2 | 0.793 | 0.0048 | -0.117 | 165.175
2.5 | 0.848 | 0.00462 | -0.118 | 183.668
3 | 0.905 | 0.00478 | -0.119 | 189.38
3.5 | 0.96 | 0.00496 | -0.119 | 193.681
4 | 1.014 | 0.00572 | -0.12 | 177.256
4.5 | 1.064 | 0.00982 | -0.12 | 108.383
5 | 1.115 | 0.01021 | -0.121 | 109.189
5.5 | 1.161 | 0.01054 | -0.121 | 110.165
6 | 1.204 | 0.01098 | -0.122 | 109.716
6.5 | 1.243 | 0.01145 | -0.122 | 108.534
7 | 1.277 | 0.01193 | -0.123 | 107.092
7.5 | 1.307 | 0.01245 | -0.123 | 104.957
8 | 1.324 | 0.01304 | -0.123 | 101.548
8.5 | 1.332 | 0.01378 | -0.124 | 96.679
9 | 1.332 | 0.01445 | -0.124 | 92.197
9.5 | 1.323 | 0.01516 | -0.125 | 87.295
10 | 1.306 | 0.01604 | -0.125 | 81.397
10.5 | 1.281 | 0.01681 | -0.125 | 76.197
11 | 1.249 | 0.01763 | -0.126 | 70.843
11.5 | 1.209 | 0.01892 | -0.126 | 63.907
12 | 1.166 | 0.01982 | -0.126 | 58.814
12.5 | 1.109 | 0.02248 | -0.125 | 49.354
13 | 0.892 | 0.0839 | -0.075 | 10.634
13.5 | 0.846 | 0.09169 | -0.07 | 9.232

## 82. Re 6M Mach 0.00 (2)
BIGFOIL.COM POLAR EXPORT
NACA65-611 a=0.8
NACA65-611 a=0.8 |  |  |  | Cl Max: | 1.8324 | at alpha= | 19.5 | deg
XFOIL ncrit=9 |  |  |  | L/D Max: | 193.467 | at alpha= | 2 | deg
Re: | 6000000 |  |  | Cd Min: | 0.07186 | at alpha= | 20 | deg
Mach: | 0 |  |  | Cl=0 at alpha= | -4.7169 | deg
|  |  |  | @ Cl=0.1, Cd= | 0.0053735
|  |  |  | @ Cl=0.4, Cd= | 0.00485
|  |  |  | @ Cl=0.6, Cd= | 0.0037419
alpha (deg) | Cl | Cd | Cm | Cl/Cd
-17.5 | -1.1058 | 0.0375 | -0.1162 | -29.488
-17 | -1.1453 | 0.02981 | -0.1184 | -38.42
-16.5 | -1.177 | 0.02573 | -0.1144 | -45.7443
-16 | -1.1628 | 0.02302 | -0.1125 | -50.5126
-15.5 | -1.133 | 0.02097 | -0.1114 | -54.0296
-15 | -1.0961 | 0.01923 | -0.1108 | -56.9995
-14.5 | -1.0567 | 0.01736 | -0.1103 | -60.8698
-14 | -1.0148 | 0.01555 | -0.11 | -65.2605
-13.5 | -0.9673 | 0.01437 | -0.11 | -67.3138
-13 | -0.9174 | 0.01346 | -0.1101 | -68.1575
-12.5 | -0.8657 | 0.01267 | -0.1104 | -68.3268
-12 | -0.8129 | 0.012 | -0.1107 | -67.7417
-11.5 | -0.7595 | 0.01139 | -0.1111 | -66.6813
-11 | -0.7077 | 0.01034 | -0.1113 | -68.4429
-10.5 | -0.6536 | 0.00966 | -0.1117 | -67.6605
-10 | -0.5984 | 0.00914 | -0.1122 | -65.4705
-9.5 | -0.5429 | 0.00871 | -0.1127 | -62.3307
-9 | -0.4867 | 0.00839 | -0.1133 | -58.0095
-8.5 | -0.4301 | 0.00809 | -0.1139 | -53.1644
-8 | -0.3735 | 0.00783 | -0.1145 | -47.7011
-7.5 | -0.318 | 0.00707 | -0.115 | -44.9788
-7 | -0.2613 | 0.00675 | -0.1155 | -38.7111
-6.5 | -0.2043 | 0.00649 | -0.1162 | -31.4792
-6 | -0.1473 | 0.00623 | -0.1168 | -23.6437
-5.5 | -0.09 | 0.00602 | -0.1174 | -14.9502
-5 | -0.0325 | 0.00586 | -0.1181 | -5.5461
-4.5 | 0.0249 | 0.00556 | -0.1187 | 4.4784
-4 | 0.0825 | 0.00541 | -0.1194 | 15.2495
-3.5 | 0.1401 | 0.00529 | -0.12 | 26.4839
-3 | 0.1979 | 0.00519 | -0.1207 | 38.131
-2.5 | 0.2557 | 0.00505 | -0.1214 | 50.6337
-2 | 0.3134 | 0.00499 | -0.1221 | 62.8056
-1.5 | 0.3711 | 0.0049 | -0.1228 | 75.7347
-1 | 0.4289 | 0.0048 | -0.1235 | 89.3542
-0.5 | 0.4863 | 0.00448 | -0.1244 | 108.5491
0.5 | 0.6003 | 0.00374 | -0.1261 | 160.508
1 | 0.6572 | 0.00373 | -0.1267 | 176.193
1.5 | 0.7139 | 0.00383 | -0.1272 | 186.3969
2 | 0.77 | 0.00398 | -0.1276 | 193.4673
2.5 | 0.8185 | 0.00479 | -0.1267 | 170.8768
3 | 0.8625 | 0.00592 | -0.1251 | 145.6926
3.5 | 0.9093 | 0.00675 | -0.124 | 134.7111
4 | 0.9543 | 0.00764 | -0.1225 | 124.9084
4.5 | 1.0007 | 0.00836 | -0.1212 | 119.701
5 | 1.0498 | 0.00883 | -0.1204 | 118.8901
5.5 | 1.0993 | 0.00922 | -0.1196 | 119.2299
6 | 1.1477 | 0.00965 | -0.1187 | 118.9326
6.5 | 1.1964 | 0.01 | -0.1178 | 119.64
7 | 1.2422 | 0.01048 | -0.1164 | 118.5305
7.5 | 1.288 | 0.01088 | -0.1151 | 118.3824
8 | 1.3305 | 0.01134 | -0.1131 | 117.328
8.5 | 1.3614 | 0.01158 | -0.1087 | 117.5648
9 | 1.3973 | 0.01214 | -0.1056 | 115.0988
9.5 | 1.4326 | 0.0128 | -0.1025 | 111.9219
10 | 1.4661 | 0.01362 | -0.0993 | 107.6432
10.5 | 1.4996 | 0.01448 | -0.0963 | 103.5635
11 | 1.5303 | 0.01554 | -0.0929 | 98.4749
11.5 | 1.5626 | 0.01656 | -0.09 | 94.3599
12 | 1.5931 | 0.01773 | -0.087 | 89.8534
12.5 | 1.6203 | 0.01915 | -0.0837 | 84.611
13 | 1.6452 | 0.0208 | -0.0803 | 79.0962
13.5 | 1.6718 | 0.02236 | -0.0773 | 74.7674
14 | 1.6975 | 0.02404 | -0.0745 | 70.6115
14.5 | 1.7215 | 0.02591 | -0.0717 | 66.4415
15 | 1.7426 | 0.02807 | -0.0688 | 62.0805
15.5 | 1.7624 | 0.03045 | -0.0661 | 57.8785
16 | 1.7799 | 0.03314 | -0.0635 | 53.7085
16.5 | 1.7947 | 0.03623 | -0.0611 | 49.5363
17 | 1.8084 | 0.03958 | -0.059 | 45.6897
17.5 | 1.8188 | 0.04343 | -0.0571 | 41.8789
18 | 1.8261 | 0.04782 | -0.0555 | 38.187
18.5 | 1.8319 | 0.05258 | -0.0544 | 34.8402
19 | 1.8313 | 0.0584 | -0.0537 | 31.3579
19.5 | 1.8324 | 0.06426 | -0.0536 | 28.5154
20 | 1.8233 | 0.07186 | -0.0542 | 25.3729

## 83. Re 6M Mach 0.10 (1)
BIGFOIL.COM POLAR EXPORT
NACA65-611 a=0.8
NACA65-611 a=0.8 |  |  |  | Cl Max: | 1.331 | at alpha= | 8.5 | deg
JavaFoil+Calcfoil stall+Eppler ext transition |  |  |  | L/D Max: | 194.901 | at alpha= | 3.5 | deg
Re: | 6000000 |  |  | Cd Min: | 0.00447 | at alpha= | -0.5 | deg
Mach: | 0.1 |  |  | Cl=0 at alpha= | -4.6983 | deg
|  |  |  | @ Cl=0.1, Cd= | 0.0061986
|  |  |  | @ Cl=0.4, Cd= | 0.005671
|  |  |  | @ Cl=0.6, Cd= | 0.0045139
alpha (deg) | Cl | Cd | Cm | Cl/Cd
-17.5 | -0.275 | 0.14133 | -0.043 | -1.946
-17 | -0.291 | 0.13383 | -0.044 | -2.177
-16.5 | -0.308 | 0.12878 | -0.044 | -2.391
-16 | -0.325 | 0.12005 | -0.044 | -2.704
-15.5 | -0.341 | 0.11542 | -0.044 | -2.955
-15 | -0.357 | 0.10889 | -0.044 | -3.279
-14.5 | -0.372 | 0.10337 | -0.044 | -3.601
-14 | -0.386 | 0.0985 | -0.044 | -3.919
-13.5 | -0.398 | 0.09277 | -0.045 | -4.293
-13 | -0.408 | 0.08771 | -0.045 | -4.653
-12.5 | -0.412 | 0.08346 | -0.045 | -4.941
-12 | -0.412 | 0.07844 | -0.045 | -5.252
-11.5 | -0.408 | 0.07391 | -0.046 | -5.525
-11 | -0.401 | 0.06895 | -0.047 | -5.817
-10.5 | -0.39 | 0.06448 | -0.049 | -6.052
-10 | -0.375 | 0.06002 | -0.05 | -6.252
-9.5 | -0.356 | 0.05667 | -0.051 | -6.282
-9 | -0.333 | 0.05192 | -0.054 | -6.42
-8.5 | -0.307 | 0.04812 | -0.058 | -6.374
-8 | -0.34 | 0.00736 | -0.105 | -46.133
-7.5 | -0.297 | 0.00725 | -0.106 | -40.896
-7 | -0.25 | 0.00704 | -0.106 | -35.496
-6.5 | -0.2 | 0.0069 | -0.107 | -28.953
-6 | -0.147 | 0.00674 | -0.108 | -21.807
-5.5 | -0.092 | 0.00658 | -0.108 | -13.916
-5 | -0.035 | 0.00646 | -0.109 | -5.41
-4.5 | 0.023 | 0.00638 | -0.11 | 3.584
-4 | 0.082 | 0.00622 | -0.11 | 13.107
-3.5 | 0.141 | 0.00615 | -0.111 | 22.907
-3 | 0.2 | 0.00605 | -0.112 | 33.138
-2.5 | 0.26 | 0.00601 | -0.112 | 43.359
-2 | 0.32 | 0.00574 | -0.113 | 55.831
-1.5 | 0.381 | 0.00569 | -0.114 | 66.899
-1 | 0.441 | 0.00563 | -0.114 | 78.287
-0.5 | 0.501 | 0.00447 | -0.115 | 111.969
0 | 0.56 | 0.00448 | -0.116 | 124.859
0.5 | 0.619 | 0.00453 | -0.116 | 136.542
1 | 0.678 | 0.00463 | -0.117 | 146.66
1.5 | 0.738 | 0.00473 | -0.117 | 156.079
2 | 0.797 | 0.00485 | -0.118 | 164.331
2.5 | 0.853 | 0.00461 | -0.119 | 184.901
3 | 0.909 | 0.00477 | -0.119 | 190.752
3.5 | 0.965 | 0.00495 | -0.12 | 194.901
4 | 1.019 | 0.00534 | -0.12 | 190.962
4.5 | 1.069 | 0.00987 | -0.121 | 108.363
5 | 1.12 | 0.01027 | -0.121 | 108.988
5.5 | 1.166 | 0.01062 | -0.122 | 109.825
6 | 1.209 | 0.01107 | -0.122 | 109.151
6.5 | 1.247 | 0.01154 | -0.123 | 108.017
7 | 1.281 | 0.01202 | -0.123 | 106.515
7.5 | 1.309 | 0.01256 | -0.124 | 104.263
8 | 1.325 | 0.01317 | -0.124 | 100.634
8.5 | 1.331 | 0.01393 | -0.124 | 95.536
9 | 1.327 | 0.01462 | -0.125 | 90.803
9.5 | 1.315 | 0.01538 | -0.125 | 85.502
10 | 1.293 | 0.01627 | -0.126 | 79.435
10.5 | 1.263 | 0.01707 | -0.126 | 73.957
11 | 1.224 | 0.01822 | -0.126 | 67.175
11.5 | 1.18 | 0.01909 | -0.127 | 61.802
12 | 1.129 | 0.02035 | -0.127 | 55.452
12.5 | 0.9 | 0.07847 | -0.078 | 11.473
13 | 0.848 | 0.08764 | -0.069 | 9.676
13.5 | 0.801 | 0.09291 | -0.068 | 8.619

## 84. Re 6M Mach 0.10 (2)
BIGFOIL.COM POLAR EXPORT
NACA65-611 a=0.8
NACA65-611 a=0.8 |  |  |  | Cl Max: | 1.8105 | at alpha= | 18.5 | deg
XFOIL ncrit=9 |  |  |  | L/D Max: | 194.135 | at alpha= | 2 | deg
Re: | 6000000 |  |  | Cd Min: | 0.2243 | at alpha= | -20 | deg
Mach: | 0.1 |  |  | Cl=0 at alpha= | -4.7137 | deg
|  |  |  | @ Cl=0.1, Cd= | 0.0053844
|  |  |  | @ Cl=0.4, Cd= | 0.0048639
|  |  |  | @ Cl=0.6, Cd= | 0.0037733
alpha (deg) | Cl | Cd | Cm | Cl/Cd
-20 | -0.5076 | 0.2243 | -0.0124 | -2.263
-19.5 | -0.4768 | 0.21612 | -0.0211 | -2.2062
-18.5 | -0.4414 | 0.20222 | -0.0291 | -2.1828
-18 | -0.428 | 0.19358 | -0.0332 | -2.211
-16.5 | -1.0048 | 0.04033 | -0.1172 | -24.9145
-16 | -1.0663 | 0.03037 | -0.121 | -35.1103
-15.5 | -1.0996 | 0.02588 | -0.1169 | -42.4884
-15 | -1.085 | 0.02256 | -0.1151 | -48.094
-14.5 | -1.0526 | 0.02017 | -0.1142 | -52.1864
-14 | -1.0138 | 0.01808 | -0.1135 | -56.073
-13.5 | -0.9736 | 0.01579 | -0.113 | -61.6593
-13 | -0.9258 | 0.01439 | -0.1127 | -64.3363
-12.5 | -0.8746 | 0.01335 | -0.1128 | -65.5131
-12 | -0.8217 | 0.0125 | -0.1128 | -65.736
-11.5 | -0.7678 | 0.01179 | -0.113 | -65.123
-11 | -0.7141 | 0.01096 | -0.1132 | -65.1551
-10.5 | -0.6603 | 0.00999 | -0.1134 | -66.0961
-10 | -0.6046 | 0.00939 | -0.1137 | -64.3876
-9.5 | -0.5484 | 0.00891 | -0.1141 | -61.5488
-9 | -0.4916 | 0.00854 | -0.1145 | -57.5644
-8.5 | -0.4344 | 0.00821 | -0.115 | -52.9111
-8 | -0.3771 | 0.00792 | -0.1155 | -47.6136
-7.5 | -0.3211 | 0.00717 | -0.1159 | -44.7838
-7 | -0.2638 | 0.00682 | -0.1165 | -38.6804
-6.5 | -0.2063 | 0.00656 | -0.117 | -31.4482
-6 | -0.1487 | 0.00628 | -0.1176 | -23.6783
-5.5 | -0.091 | 0.00605 | -0.1182 | -15.0413
-5 | -0.0331 | 0.00588 | -0.1188 | -5.6293
-4.5 | 0.0247 | 0.00558 | -0.1194 | 4.4265
-4 | 0.0828 | 0.00542 | -0.1201 | 15.2768
-3.5 | 0.1408 | 0.0053 | -0.1207 | 26.566
-3 | 0.1989 | 0.00522 | -0.1214 | 38.1034
-2.5 | 0.2571 | 0.00506 | -0.1221 | 50.8103
-2 | 0.3152 | 0.00499 | -0.1228 | 63.1663
-1.5 | 0.3732 | 0.00491 | -0.1235 | 76.0081
-1 | 0.4314 | 0.00481 | -0.1242 | 89.6881
-0.5 | 0.4892 | 0.00449 | -0.125 | 108.9532
0 | 0.5467 | 0.0041 | -0.126 | 133.3415
0.5 | 0.6038 | 0.00375 | -0.1268 | 161.0133
1 | 0.6611 | 0.00373 | -0.1274 | 177.2386
1.5 | 0.7181 | 0.00384 | -0.1279 | 187.0052
2 | 0.7746 | 0.00399 | -0.1283 | 194.1353
2.5 | 0.8234 | 0.00479 | -0.1274 | 171.8998
3 | 0.8672 | 0.00594 | -0.1257 | 145.9933
3.5 | 0.9141 | 0.00677 | -0.1245 | 135.0222
4 | 0.959 | 0.00768 | -0.1229 | 124.8698
4.5 | 1.0055 | 0.0084 | -0.1215 | 119.7024
5 | 1.0547 | 0.00888 | -0.1206 | 118.7725
5.5 | 1.1044 | 0.00927 | -0.1198 | 119.137
6 | 1.1529 | 0.0097 | -0.1188 | 118.8557
6.5 | 1.2015 | 0.01007 | -0.1178 | 119.3148
7 | 1.2471 | 0.01056 | -0.1162 | 118.0966
7.5 | 1.2928 | 0.01097 | -0.1147 | 117.8487
8 | 1.3319 | 0.01143 | -0.1118 | 116.5267
8.5 | 1.3626 | 0.01173 | -0.1073 | 116.1637
9 | 1.3998 | 0.0123 | -0.1043 | 113.8049
9.5 | 1.4349 | 0.01303 | -0.1012 | 110.1228
10 | 1.4693 | 0.01386 | -0.098 | 106.0101
10.5 | 1.5017 | 0.01484 | -0.0946 | 101.1927
11 | 1.5338 | 0.01589 | -0.0914 | 96.5261
11.5 | 1.5653 | 0.01701 | -0.0883 | 92.0223
12 | 1.5949 | 0.0183 | -0.085 | 87.153
12.5 | 1.6206 | 0.01991 | -0.0814 | 81.3963
13 | 1.6473 | 0.02151 | -0.0782 | 76.583
13.5 | 1.673 | 0.02324 | -0.075 | 71.988
14 | 1.6978 | 0.02509 | -0.072 | 67.6684
14.5 | 1.7207 | 0.02717 | -0.069 | 63.3309
15 | 1.7401 | 0.02963 | -0.066 | 58.7276
15.5 | 1.7589 | 0.03227 | -0.0633 | 54.5057
16 | 1.7745 | 0.03533 | -0.0606 | 50.2264
16.5 | 1.7873 | 0.03884 | -0.0582 | 46.017
17 | 1.7982 | 0.04271 | -0.0561 | 42.1026
17.5 | 1.8063 | 0.0471 | -0.0544 | 38.3503
18 | 1.8094 | 0.05227 | -0.053 | 34.6164
18.5 | 1.8105 | 0.05799 | -0.0522 | 31.2209
19 | 1.805 | 0.06485 | -0.0521 | 27.8335
19.5 | 1.8002 | 0.07205 | -0.0527 | 24.9854
20 | 1.7837 | 0.08134 | -0.0545 | 21.9289

## 85. Re 6M Mach 0.25 (1)
BIGFOIL.COM POLAR EXPORT
NACA65-611 a=0.8
NACA65-611 a=0.8 |  |  |  | Cl Max: | 1.32 | at alpha= | 8 | deg
JavaFoil+Calcfoil stall+Eppler ext transition |  |  |  | L/D Max: | 193.453 | at alpha= | 3 | deg
Re: | 6000000 |  |  | Cd Min: | 0.00452 | at alpha= | -0.5 | deg
Mach: | 0.25 |  |  | Cl=0 at alpha= | -4.6949 | deg
|  |  |  | @ Cl=0.1, Cd= | 0.0063027
|  |  |  | @ Cl=0.4, Cd= | 0.0056971
|  |  |  | @ Cl=0.6, Cd= | 0.09341
alpha (deg) | Cl | Cd | Cm | Cl/Cd
-15 | -0.059 | 0.10936 | -0.047 | -0.543
-14.5 | -0.056 | 0.10597 | -0.047 | -0.533
-14 | -0.131 | 0.10379 | -0.046 | -1.262
-13.5 | -0.188 | 0.09692 | -0.046 | -1.94
-13 | -0.233 | 0.09096 | -0.047 | -2.562
-12.5 | -0.267 | 0.08541 | -0.047 | -3.124
-12 | -0.292 | 0.08091 | -0.047 | -3.611
-11.5 | -0.312 | 0.0771 | -0.047 | -4.044
-11 | -0.325 | 0.07293 | -0.047 | -4.461
-10.5 | -0.332 | 0.06743 | -0.048 | -4.931
-10 | -0.333 | 0.06362 | -0.048 | -5.231
-9.5 | -0.326 | 0.05991 | -0.048 | -5.446
-9 | -0.313 | 0.05539 | -0.05 | -5.655
-8.5 | -0.294 | 0.05096 | -0.052 | -5.769
-8 | -0.269 | 0.04737 | -0.055 | -5.675
-7.5 | -0.239 | 0.04307 | -0.061 | -5.555
-7 | -0.251 | 0.00716 | -0.109 | -35.007
-6.5 | -0.202 | 0.00702 | -0.11 | -28.766
-6 | -0.149 | 0.00686 | -0.111 | -21.767
-5.5 | -0.093 | 0.0067 | -0.111 | -13.944
-5 | -0.036 | 0.00654 | -0.112 | -5.457
-4.5 | 0.023 | 0.00643 | -0.113 | 3.641
-4 | 0.084 | 0.00634 | -0.113 | 13.184
-3.5 | 0.144 | 0.0062 | -0.114 | 23.288
-3 | 0.206 | 0.0061 | -0.115 | 33.754
-2.5 | 0.267 | 0.00604 | -0.115 | 44.247
-2 | 0.329 | 0.00578 | -0.116 | 56.912
-1.5 | 0.391 | 0.0057 | -0.117 | 68.593
-1 | 0.453 | 0.00568 | -0.117 | 79.741
-0.5 | 0.514 | 0.00452 | -0.118 | 113.75
0 | 0.575 | 0.00454 | -0.119 | 126.567
0.5 | 0.636 | 0.00456 | -0.119 | 139.447
1 | 0.697 | 0.00468 | -0.12 | 149.035
1.5 | 0.758 | 0.00479 | -0.121 | 158.254
2 | 0.819 | 0.00456 | -0.121 | 179.512
2.5 | 0.876 | 0.00466 | -0.122 | 188.05
3 | 0.934 | 0.00483 | -0.123 | 193.453
3.5 | 0.991 | 0.00512 | -0.123 | 193.319
4 | 1.045 | 0.00695 | -0.124 | 150.305
4.5 | 1.095 | 0.0102 | -0.124 | 107.415
5 | 1.146 | 0.01065 | -0.124 | 107.598
5.5 | 1.192 | 0.01104 | -0.125 | 107.922
6 | 1.232 | 0.01154 | -0.125 | 106.78
6.5 | 1.267 | 0.01208 | -0.126 | 104.891
7 | 1.296 | 0.01264 | -0.126 | 102.558
7.5 | 1.317 | 0.01334 | -0.127 | 98.724
8 | 1.32 | 0.01399 | -0.127 | 94.385
8.5 | 1.308 | 0.01488 | -0.128 | 87.894
9 | 1.28 | 0.01569 | -0.128 | 81.627
9.5 | 1.237 | 0.01665 | -0.128 | 74.324
10 | 1.178 | 0.01776 | -0.129 | 66.338
10.5 | 1.104 | 0.01897 | -0.129 | 58.195
11 | 0.846 | 0.06917 | -0.075 | 12.236
11.5 | 0.76 | 0.07778 | -0.064 | 9.775
12 | 0.674 | 0.08175 | -0.066 | 8.24
12.5 | 0.58 | 0.08842 | -0.065 | 6.558
13 | 0.481 | 0.09341 | -0.064 | 5.149

## 86. Re 6M Mach 0.25 (2)
BIGFOIL.COM POLAR EXPORT
NACA65-611 a=0.8
NACA65-611 a=0.8 |  |  |  | Cl Max: | 1.6722 | at alpha= | 14.5 | deg
XFOIL ncrit=9 |  |  |  | L/D Max: | 198.98 | at alpha= | 2 | deg
Re: | 6000000 |  |  | Cd Min: | 0.18003 | at alpha= | 19.5 | deg
Mach: | 0.25 |  |  | Cl=0 at alpha= | -4.699 | deg
|  |  |  | @ Cl=0.1, Cd= | 0.005471
|  |  |  | @ Cl=0.4, Cd= | 0.0049018
|  |  |  | @ Cl=0.6, Cd= | 0.0039264
alpha (deg) | Cl | Cd | Cm | Cl/Cd
-15.5 | -0.3468 | 0.15985 | -0.0536 | -2.1695
-14.5 | -0.3225 | 0.14271 | -0.0621 | -2.2598
-14 | -0.3116 | 0.13397 | -0.0665 | -2.3259
-13.5 | -0.3061 | 0.12421 | -0.0711 | -2.4644
-13 | -0.2929 | 0.11707 | -0.075 | -2.5019
-12.5 | -0.2877 | 0.10828 | -0.0795 | -2.657
-12 | -0.2814 | 0.10002 | -0.0838 | -2.8134
-11.5 | -0.2802 | 0.09117 | -0.0884 | -3.0734
-11 | -0.4132 | 0.06096 | -0.1052 | -6.7782
-10.5 | -0.6853 | 0.0148 | -0.1234 | -46.3041
-10 | -0.632 | 0.0128 | -0.1228 | -49.375
-9.5 | -0.5778 | 0.01082 | -0.1222 | -53.4011
-9 | -0.5174 | 0.01012 | -0.1219 | -51.1265
-8.5 | -0.457 | 0.00949 | -0.1218 | -48.156
-8 | -0.397 | 0.0088 | -0.1216 | -45.1136
-7.5 | -0.3364 | 0.00833 | -0.1217 | -40.3842
-7 | -0.2778 | 0.00734 | -0.1217 | -37.8474
-6.5 | -0.2173 | 0.00697 | -0.1219 | -31.1765
-6 | -0.1569 | 0.00663 | -0.1222 | -23.6652
-5.5 | -0.0966 | 0.00628 | -0.1225 | -15.3822
-5 | -0.0363 | 0.00603 | -0.1229 | -6.0199
-4 | 0.0843 | 0.00551 | -0.1239 | 15.2995
-3.5 | 0.1447 | 0.00536 | -0.1245 | 26.9963
-3 | 0.2049 | 0.00526 | -0.1252 | 38.9544
-2.5 | 0.265 | 0.00512 | -0.1258 | 51.7578
-2 | 0.3252 | 0.00503 | -0.1265 | 64.6521
-1.5 | 0.3852 | 0.00495 | -0.1272 | 77.8182
-0.5 | 0.505 | 0.00456 | -0.1288 | 110.7456
0 | 0.5644 | 0.00415 | -0.1297 | 136
0.5 | 0.6233 | 0.00378 | -0.1306 | 164.8942
1 | 0.6825 | 0.00377 | -0.1312 | 181.0345
1.5 | 0.7414 | 0.00388 | -0.1317 | 191.0825
2 | 0.7999 | 0.00402 | -0.1321 | 198.9801
2.5 | 0.85 | 0.00482 | -0.1311 | 176.3485
3 | 0.8933 | 0.00604 | -0.1289 | 147.8974
3.5 | 0.9399 | 0.00694 | -0.1272 | 135.4323
4 | 0.9838 | 0.00794 | -0.1249 | 123.9043
4.5 | 1.0301 | 0.0087 | -0.123 | 118.4023
5 | 1.0802 | 0.00916 | -0.1217 | 117.9258
5.5 | 1.1304 | 0.00958 | -0.1203 | 117.9958
6 | 1.1792 | 0.01002 | -0.1187 | 117.6846
6.5 | 1.2261 | 0.01048 | -0.1166 | 116.9943
7 | 1.2651 | 0.01097 | -0.1129 | 115.3236
7.5 | 1.3035 | 0.01149 | -0.1092 | 113.4465
8 | 1.3407 | 0.01215 | -0.1054 | 110.3457
8.5 | 1.377 | 0.01254 | -0.1015 | 109.8086
9 | 1.4137 | 0.01341 | -0.0979 | 105.4213
9.5 | 1.4497 | 0.01439 | -0.0943 | 100.7436
10 | 1.4819 | 0.01564 | -0.0902 | 94.7506
10.5 | 1.5161 | 0.01686 | -0.0865 | 89.9229
11 | 1.5466 | 0.01836 | -0.0825 | 84.2375
11.5 | 1.576 | 0.02002 | -0.0785 | 78.7213
12 | 1.5974 | 0.02233 | -0.0737 | 71.5361
12.5 | 1.6214 | 0.0246 | -0.0696 | 65.9106
13 | 1.6426 | 0.02722 | -0.0655 | 60.3453
13.5 | 1.655 | 0.03074 | -0.061 | 53.8386
14 | 1.6664 | 0.03461 | -0.0571 | 48.1479
14.5 | 1.6722 | 0.03927 | -0.0535 | 42.5821
15 | 1.6633 | 0.04578 | -0.0501 | 36.3325
15.5 | 1.6518 | 0.05307 | -0.0479 | 31.1249
16 | 1.6295 | 0.0623 | -0.0472 | 26.1557
16.5 | 1.597 | 0.0738 | -0.0485 | 21.6396
17 | 1.5623 | 0.08679 | -0.0521 | 18.0009
17.5 | 1.5239 | 0.10178 | -0.0584 | 14.9725
18 | 1.4841 | 0.11857 | -0.0674 | 12.5167
18.5 | 1.4455 | 0.13663 | -0.0787 | 10.5797
19 | 1.4044 | 0.15672 | -0.0921 | 8.9612
19.5 | 1.3532 | 0.18003 | -0.1074 | 7.5165

## 87. Re 6M Mach 0.50 (1)
BIGFOIL.COM POLAR EXPORT
NACA65-611 a=0.8
NACA65-611 a=0.8 |  |  |  | Cl Max: | 1.373 | at alpha= | 20 | deg
JavaFoil+Calcfoil stall+Eppler ext transition |  |  |  | L/D Max: | 179.845 | at alpha= | 1.5 | deg
Re: | 6000000 |  |  | Cd Min: | 0.00445 | at alpha= | 0 | deg
Mach: | 0.5 |  |  | Cl=0 at alpha= | -4.6984 | deg
|  |  |  | @ Cl=0.1, Cd= | 0.0065818
|  |  |  | @ Cl=0.4, Cd= | 0.0059564
|  |  |  | @ Cl=0.6, Cd= | 0.0046207
alpha (deg) | Cl | Cd | Cm | Cl/Cd
-20 | -0.834 | 0.155 | -0.057 | -5.38
-19.5 | -0.806 | 0.16656 | -0.057 | -4.842
-19 | -0.78 | 0.14575 | -0.058 | -5.355
-18.5 | -0.754 | 0.14295 | -0.059 | -5.275
-18 | -0.727 | 0.13614 | -0.059 | -5.339
-17.5 | -0.698 | 0.13048 | -0.057 | -5.352
-17 | -0.671 | 0.12869 | -0.057 | -5.215
-16.5 | -0.644 | 0.12396 | -0.057 | -5.197
-16 | -0.617 | 0.12017 | -0.058 | -5.136
-15.5 | -0.591 | 0.10131 | -0.059 | -5.832
-15 | -0.563 | 0.10955 | -0.058 | -5.138
-14.5 | -0.535 | 0.10338 | -0.058 | -5.179
-14 | -0.508 | 0.0942 | -0.058 | -5.398
-13.5 | -0.481 | 0.08733 | -0.059 | -5.513
-13 | -0.454 | 0.08174 | -0.06 | -5.56
-12.5 | -0.428 | 0.07658 | -0.061 | -5.583
-12 | -0.401 | 0.07099 | -0.064 | -5.649
-11.5 | -0.371 | 0.07996 | -0.056 | -4.642
-11 | -0.344 | 0.07143 | -0.057 | -4.817
-10.5 | -0.317 | 0.06535 | -0.059 | -4.853
-10 | -0.29 | 0.0602 | -0.062 | -4.823
-9.5 | -0.264 | 0.0552 | -0.065 | -4.776
-9 | -0.238 | 0.04954 | -0.071 | -4.801
-8.5 | -0.212 | 0.04473 | -0.076 | -4.73
-8 | -0.18 | 0.05576 | -0.055 | -3.227
-7.5 | -0.153 | 0.04995 | -0.055 | -3.057
-7 | -0.126 | 0.04513 | -0.058 | -2.782
-6.5 | -0.098 | 0.04173 | -0.061 | -2.359
-6 | -0.112 | 0.04038 | -0.057 | -2.778
-5.5 | -0.077 | 0.03782 | -0.06 | -2.028
-5 | -0.038 | 0.00693 | -0.125 | -5.459
-4.5 | 0.025 | 0.00679 | -0.126 | 3.735
-4 | 0.092 | 0.00659 | -0.127 | 13.9
-3.5 | 0.16 | 0.00652 | -0.128 | 24.496
-3 | 0.229 | 0.00616 | -0.128 | 37.111
-2.5 | 0.298 | 0.00607 | -0.129 | 49.069
-2 | 0.367 | 0.00598 | -0.13 | 61.408
-1.5 | 0.437 | 0.00593 | -0.13 | 73.697
-1 | 0.507 | 0.00588 | -0.131 | 86.187
-0.5 | 0.575 | 0.00472 | -0.132 | 121.808
0 | 0.643 | 0.00445 | -0.133 | 144.369
0.5 | 0.711 | 0.00454 | -0.133 | 156.465
1 | 0.778 | 0.00463 | -0.134 | 167.99
1.5 | 0.846 | 0.00471 | -0.135 | 179.845
2 | 0.914 | 0.0056 | -0.135 | 163.214
2.5 | 0.975 | 0.00583 | -0.136 | 167.367
3 | 1.039 | 0.00614 | -0.137 | 169.151
3.5 | 1.098 | 0.00726 | -0.137 | 151.263
4 | 1.151 | 0.01132 | -0.137 | 101.669
4.5 | 1.204 | 0.01184 | -0.138 | 101.754
5 | 1.251 | 0.01251 | -0.138 | 100.054
5.5 | 1.283 | 0.01327 | -0.139 | 96.646
6 | 1.29 | 0.01416 | -0.139 | 91.13
6.5 | 1.252 | 0.01533 | -0.14 | 81.616
7 | 1.039 | 0.01661 | -0.14 | 62.534
7.5 | 0.653 | 0.0515 | -0.066 | 12.68
8 | 0.827 | 0.01819 | -0.141 | 45.44
8.5 | 0.709 | 0.05561 | -0.077 | 12.748
9 | 0.73 | 0.06341 | -0.065 | 11.517
9.5 | 0.918 | 0.02067 | -0.143 | 44.428
10 | 0.947 | 0.02245 | -0.143 | 42.177
10.5 | 0.814 | 0.07058 | -0.08 | 11.526
11 | 0.835 | 0.08028 | -0.072 | 10.398
11.5 | 1.03 | 0.02662 | -0.143 | 38.707
12 | 0.891 | 0.08316 | -0.082 | 10.708
12.5 | 0.913 | 0.09326 | -0.078 | 9.794
13 | 0.941 | 0.1007 | -0.081 | 9.34
13.5 | 0.965 | 0.09594 | -0.079 | 10.054
14 | 0.992 | 0.10117 | -0.084 | 9.808
14.5 | 1.025 | 0.10737 | -0.092 | 9.544
15 | 1.042 | 0.11401 | -0.083 | 9.137
15.5 | 1.068 | 0.11574 | -0.086 | 9.23
16 | 1.1 | 0.12117 | -0.093 | 9.075
16.5 | 1.131 | 0.12599 | -0.098 | 8.978
17 | 1.145 | 0.12673 | -0.09 | 9.034
17.5 | 1.175 | 0.13276 | -0.095 | 8.854
18 | 1.218 | 0.12945 | -0.107 | 9.413
18.5 | 1.242 | 0.13977 | -0.106 | 8.885
19 | 1.248 | 0.14424 | -0.096 | 8.651
19.5 | 1.296 | 0.13746 | -0.109 | 9.426
20 | 1.373 | 0.11191 | -0.126 | 12.271

## 88. Re 6M Mach 0.50 (2)
BIGFOIL.COM POLAR EXPORT
NACA65-611 a=0.8
NACA65-611 a=0.8 |  |  |  | Cl Max: | 1.4011 | at alpha= | 8.5 | deg
XFOIL ncrit=9 |  |  |  | L/D Max: | 216.256 | at alpha= | 2 | deg
Re: | 6000000 |  |  | Cd Min: | 0.2447 | at alpha= | -20 | deg
Mach: | 0.5 |  |  | Cl=0 at alpha= | -4.6529 | deg
|  |  |  | @ Cl=0.1, Cd= | 0.0062809
|  |  |  | @ Cl=0.4, Cd= | 0.0052042
|  |  |  | @ Cl=0.6, Cd= | 0.0045908
alpha (deg) | Cl | Cd | Cm | Cl/Cd
-20 | -0.5377 | 0.2447 | -0.0143 | -2.1974
-19.5 | -0.5142 | 0.23656 | -0.0194 | -2.1737
-19 | -0.4916 | 0.22861 | -0.0243 | -2.1504
-18.5 | -0.4692 | 0.22059 | -0.0291 | -2.127
-18 | -0.4464 | 0.21269 | -0.0342 | -2.0988
-17.5 | -0.4248 | 0.20453 | -0.0392 | -2.077
-17 | -0.4034 | 0.19594 | -0.044 | -2.0588
-16 | -0.3595 | 0.18039 | -0.0533 | -1.9929
-15.5 | -0.3369 | 0.17307 | -0.058 | -1.9466
-15 | -0.3152 | 0.16545 | -0.0626 | -1.9051
-14.5 | -0.2998 | 0.1555 | -0.0672 | -1.928
-14 | -0.2794 | 0.14787 | -0.0716 | -1.8895
-13.5 | -0.2633 | 0.13902 | -0.0764 | -1.894
-13 | -0.2426 | 0.13198 | -0.0808 | -1.8382
-12.5 | -0.2268 | 0.12372 | -0.0853 | -1.8332
-12 | -0.2093 | 0.11635 | -0.0895 | -1.7989
-11.5 | -0.1948 | 0.10861 | -0.0936 | -1.7936
-11 | -0.1803 | 0.10115 | -0.0979 | -1.7825
-10.5 | -0.1646 | 0.09426 | -0.1019 | -1.7462
-10 | -0.1492 | 0.08763 | -0.1056 | -1.7026
-9.5 | -0.1449 | 0.07938 | -0.1097 | -1.8254
-9 | -0.1369 | 0.07215 | -0.1137 | -1.8974
-8.5 | -0.1292 | 0.06555 | -0.1172 | -1.971
-8 | -0.1187 | 0.05959 | -0.1205 | -1.9919
-7.5 | -0.1216 | 0.05244 | -0.1241 | -2.3188
-7 | -0.1434 | 0.04314 | -0.1328 | -3.3241
-6.5 | -0.143 | 0.0343 | -0.1385 | -4.1691
-6 | -0.1291 | 0.0248 | -0.1417 | -5.2056
-5.5 | -0.1007 | 0.01446 | -0.143 | -6.964
-5 | -0.0463 | 0.009 | -0.1426 | -5.1444
-4.5 | 0.0204 | 0.00712 | -0.142 | 2.8652
-4 | 0.0903 | 0.00636 | -0.1417 | 14.1981
-3.5 | 0.1602 | 0.00579 | -0.1417 | 27.6684
-3 | 0.2305 | 0.00554 | -0.142 | 41.6065
-2.5 | 0.3001 | 0.0054 | -0.1424 | 55.5741
-2 | 0.3691 | 0.00524 | -0.1429 | 70.4389
-1.5 | 0.4381 | 0.00516 | -0.1436 | 84.9031
0 | 0.6429 | 0.00444 | -0.1464 | 144.7973
0.5 | 0.7102 | 0.00398 | -0.1474 | 178.4422
1 | 0.7777 | 0.00398 | -0.148 | 195.402
1.5 | 0.8453 | 0.00408 | -0.1485 | 207.1814
2 | 0.9126 | 0.00422 | -0.1487 | 216.2559
2.5 | 0.9702 | 0.00485 | -0.1471 | 200.0412
3 | 1.0039 | 0.00646 | -0.1413 | 155.4025
3.5 | 1.0389 | 0.00773 | -0.1355 | 134.3984
4 | 1.0569 | 0.00899 | -0.1262 | 117.564
4.5 | 1.0878 | 0.01008 | -0.1194 | 107.9167
5.5 | 1.1799 | 0.01163 | -0.111 | 101.4531
6 | 1.227 | 0.0125 | -0.1067 | 98.16
6.5 | 1.2723 | 0.01353 | -0.1021 | 94.0355
7.5 | 1.3581 | 0.01614 | -0.0918 | 84.145
8 | 1.3917 | 0.01813 | -0.0853 | 76.7623
8.5 | 1.4011 | 0.02125 | -0.0764 | 65.9341
9 | 1.3888 | 0.02688 | -0.0667 | 51.6667
9.5 | 1.3809 | 0.03422 | -0.0588 | 40.3536
10 | 1.3611 | 0.04293 | -0.053 | 31.7051
10.5 | 1.3299 | 0.05291 | -0.0498 | 25.1351
11 | 1.2946 | 0.06427 | -0.0498 | 20.1431
11.5 | 1.257 | 0.07737 | -0.0531 | 16.2466
12 | 1.2182 | 0.09256 | -0.0601 | 13.1612
12.5 | 1.1846 | 0.10919 | -0.0702 | 10.849
13 | 1.1598 | 0.12689 | -0.0823 | 9.1402
13.5 | 1.1446 | 0.1448 | -0.0937 | 7.9047

## 89. Re 7M Mach 0.00 (1)
BIGFOIL.COM POLAR EXPORT
NACA65-611 a=0.8
NACA65-611 a=0.8 |  |  |  | Cl Max: | 1.333 | at alpha= | 8.5 | deg
JavaFoil+Calcfoil stall+Eppler ext transition |  |  |  | L/D Max: | 189.302 | at alpha= | 3 | deg
Re: | 7000000 |  |  | Cd Min: | 0.00444 | at alpha= | -0.5 | deg
Mach: | 0 |  |  | Cl=0 at alpha= | -4.6983 | deg
|  |  |  | @ Cl=0.1, Cd= | 0.0060807
|  |  |  | @ Cl=0.4, Cd= | 0.0055795
|  |  |  | @ Cl=0.6, Cd= | 0.0044964
alpha (deg) | Cl | Cd | Cm | Cl/Cd
-17.5 | -0.317 | 0.13815 | -0.044 | -2.297
-17 | -0.332 | 0.13047 | -0.044 | -2.543
-16.5 | -0.346 | 0.12556 | -0.044 | -2.758
-16 | -0.361 | 0.11876 | -0.044 | -3.037
-15.5 | -0.375 | 0.11374 | -0.044 | -3.295
-15 | -0.388 | 0.10822 | -0.044 | -3.585
-14.5 | -0.4 | 0.10258 | -0.045 | -3.903
-14 | -0.411 | 0.09741 | -0.045 | -4.223
-13.5 | -0.42 | 0.09276 | -0.045 | -4.531
-13 | -0.427 | 0.08654 | -0.045 | -4.935
-12.5 | -0.428 | 0.08222 | -0.046 | -5.211
-12 | -0.425 | 0.07763 | -0.046 | -5.481
-11.5 | -0.42 | 0.072 | -0.048 | -5.829
-11 | -0.41 | 0.06694 | -0.049 | -6.129
-10.5 | -0.397 | 0.06368 | -0.05 | -6.235
-10 | -0.38 | 0.05979 | -0.05 | -6.358
-9.5 | -0.36 | 0.05436 | -0.055 | -6.631
-9 | -0.337 | 0.04986 | -0.059 | -6.761
-8.5 | -0.38 | 0.00766 | -0.104 | -49.532
-8 | -0.34 | 0.00727 | -0.104 | -46.797
-7.5 | -0.297 | 0.00712 | -0.105 | -41.636
-7 | -0.25 | 0.00693 | -0.106 | -36.038
-6.5 | -0.199 | 0.00678 | -0.106 | -29.421
-6 | -0.146 | 0.00661 | -0.107 | -22.164
-5.5 | -0.091 | 0.00647 | -0.108 | -14.117
-5 | -0.035 | 0.00634 | -0.108 | -5.49
-4.5 | 0.023 | 0.00623 | -0.109 | 3.651
-4 | 0.081 | 0.0061 | -0.11 | 13.303
-3.5 | 0.14 | 0.00604 | -0.11 | 23.202
-3 | 0.199 | 0.00594 | -0.111 | 33.583
-2.5 | 0.259 | 0.00588 | -0.112 | 44.048
-2 | 0.319 | 0.00585 | -0.112 | 54.549
-1.5 | 0.379 | 0.00559 | -0.113 | 67.673
-1 | 0.439 | 0.00556 | -0.114 | 78.947
-0.5 | 0.498 | 0.00444 | -0.114 | 112.211
0 | 0.557 | 0.00446 | -0.115 | 124.789
0.5 | 0.616 | 0.00451 | -0.116 | 136.471
1 | 0.675 | 0.00459 | -0.116 | 146.933
1.5 | 0.734 | 0.0047 | -0.117 | 156.009
2 | 0.793 | 0.00481 | -0.118 | 164.692
2.5 | 0.848 | 0.00494 | -0.118 | 171.684
3 | 0.905 | 0.00478 | -0.119 | 189.302
3.5 | 0.96 | 0.0055 | -0.119 | 174.42
4 | 1.014 | 0.00555 | -0.12 | 182.672
4.5 | 1.065 | 0.00958 | -0.12 | 111.187
5 | 1.116 | 0.00995 | -0.121 | 112.078
5.5 | 1.162 | 0.01027 | -0.121 | 113.149
6 | 1.205 | 0.0107 | -0.122 | 112.619
6.5 | 1.244 | 0.01116 | -0.122 | 111.464
7 | 1.278 | 0.01162 | -0.123 | 109.985
7.5 | 1.308 | 0.01213 | -0.123 | 107.842
8 | 1.325 | 0.01269 | -0.124 | 104.428
8.5 | 1.333 | 0.01342 | -0.124 | 99.355
9 | 1.333 | 0.01407 | -0.124 | 94.789
9.5 | 1.324 | 0.01474 | -0.125 | 89.814
10 | 1.307 | 0.01561 | -0.125 | 83.733
10.5 | 1.282 | 0.01634 | -0.126 | 78.45
11 | 1.25 | 0.01714 | -0.126 | 72.918
11.5 | 1.21 | 0.01839 | -0.126 | 65.815
12 | 1.167 | 0.01923 | -0.126 | 60.664
12.5 | 1.114 | 0.02139 | -0.126 | 52.083
13 | 0.902 | 0.07816 | -0.083 | 11.538
13.5 | 0.851 | 0.08779 | -0.076 | 9.698

## 90. Re 7M Mach 0.00 (2)
BIGFOIL.COM POLAR EXPORT
NACA65-611 a=0.8
NACA65-611 a=0.8 |  |  |  | Cl Max: | 1.8506 | at alpha= | 19.5 | deg
XFOIL ncrit=9 |  |  |  | L/D Max: | 192.375 | at alpha= | 2 | deg
Re: | 7000000 |  |  | Cd Min: | 0.0692 | at alpha= | 20 | deg
Mach: | 0 |  |  | Cl=0 at alpha= | -4.7139 | deg
|  |  |  | @ Cl=0.1, Cd= | 0.00523
|  |  |  | @ Cl=0.4, Cd= | 0.0047452
|  |  |  | @ Cl=0.6, Cd= | 0.0037535
alpha (deg) | Cl | Cd | Cm | Cl/Cd
-17.5 | -1.1566 | 0.03263 | -0.1181 | -35.4459
-17 | -1.1879 | 0.02692 | -0.1177 | -44.127
-16.5 | -1.2026 | 0.0238 | -0.1131 | -50.5294
-16 | -1.1811 | 0.0213 | -0.1115 | -55.4507
-15.5 | -1.1471 | 0.01941 | -0.1107 | -59.0984
-15 | -1.1068 | 0.01786 | -0.1102 | -61.9709
-14.5 | -1.0625 | 0.01659 | -0.11 | -64.0446
-14 | -1.0193 | 0.01489 | -0.1097 | -68.4553
-13.5 | -0.972 | 0.01362 | -0.1097 | -71.3656
-13 | -0.9216 | 0.01269 | -0.1099 | -72.6241
-12.5 | -0.8695 | 0.01194 | -0.1101 | -72.8224
-12 | -0.8165 | 0.0113 | -0.1105 | -72.2566
-11.5 | -0.7628 | 0.01072 | -0.1108 | -71.1567
-11 | -0.7091 | 0.01001 | -0.1112 | -70.8392
-10.5 | -0.6553 | 0.00923 | -0.1116 | -70.9967
-10 | -0.6003 | 0.00868 | -0.112 | -69.159
-9.5 | -0.5447 | 0.00827 | -0.1126 | -65.8646
-9 | -0.4883 | 0.0079 | -0.1131 | -61.8101
-8.5 | -0.4316 | 0.00765 | -0.1137 | -56.4183
-8 | -0.3748 | 0.00739 | -0.1144 | -50.7172
-7.5 | -0.3188 | 0.00685 | -0.1149 | -46.5401
-7 | -0.2622 | 0.00648 | -0.1155 | -40.463
-6.5 | -0.2051 | 0.00622 | -0.1161 | -32.9743
-6 | -0.1478 | 0.00598 | -0.1167 | -24.7157
-5.5 | -0.0904 | 0.00579 | -0.1174 | -15.6131
-5 | -0.0329 | 0.00565 | -0.118 | -5.823
-4.5 | 0.0246 | 0.00543 | -0.1187 | 4.5304
-4 | 0.0822 | 0.00527 | -0.1194 | 15.5977
-3.5 | 0.1401 | 0.00514 | -0.1201 | 27.2568
-3 | 0.1979 | 0.00506 | -0.1208 | 39.1107
-2.5 | 0.2556 | 0.00494 | -0.1215 | 51.7409
-2 | 0.3135 | 0.00486 | -0.1222 | 64.5062
-1.5 | 0.3713 | 0.00478 | -0.1229 | 77.6778
-1 | 0.429 | 0.00471 | -0.1236 | 91.0828
0 | 0.5436 | 0.00415 | -0.1252 | 130.988
0.5 | 0.6005 | 0.00375 | -0.1261 | 160.1333
1.5 | 0.7143 | 0.00377 | -0.1273 | 189.4695
2 | 0.7695 | 0.004 | -0.1275 | 192.375
2.5 | 0.8149 | 0.00508 | -0.1262 | 160.4134
3 | 0.861 | 0.00604 | -0.1249 | 142.5497
3.5 | 0.9086 | 0.0068 | -0.1239 | 133.6176
4 | 0.955 | 0.0076 | -0.1226 | 125.6579
4.5 | 1.003 | 0.00821 | -0.1216 | 122.1681
5 | 1.053 | 0.00863 | -0.121 | 122.0162
5.5 | 1.1032 | 0.009 | -0.1203 | 122.5778
6.5 | 1.201 | 0.00977 | -0.1187 | 122.9273
7.5 | 1.2943 | 0.01059 | -0.1162 | 122.2191
8 | 1.3377 | 0.01108 | -0.1145 | 120.731
8.5 | 1.3749 | 0.01153 | -0.1114 | 119.2454
9 | 1.4074 | 0.01176 | -0.1074 | 119.6769
9.5 | 1.4414 | 0.01244 | -0.104 | 115.8682
10 | 1.4758 | 0.01317 | -0.1009 | 112.0577
10.5 | 1.5083 | 0.01406 | -0.0977 | 107.276
11 | 1.541 | 0.01499 | -0.0946 | 102.8019
11.5 | 1.5727 | 0.016 | -0.0915 | 98.2938
12 | 1.6025 | 0.01717 | -0.0883 | 93.3314
12.5 | 1.6291 | 0.0186 | -0.0848 | 87.586
13 | 1.658 | 0.01993 | -0.0819 | 83.1912
13.5 | 1.685 | 0.02142 | -0.0789 | 78.6648
14 | 1.7113 | 0.02302 | -0.076 | 74.3397
14.5 | 1.7356 | 0.02481 | -0.0731 | 69.9557
15 | 1.7566 | 0.02693 | -0.0701 | 65.2284
15.5 | 1.7772 | 0.02917 | -0.0674 | 60.9256
16 | 1.7954 | 0.03175 | -0.0647 | 56.548
16.5 | 1.81 | 0.03476 | -0.0621 | 52.0713
17 | 1.8237 | 0.03803 | -0.0598 | 47.9542
17.5 | 1.8347 | 0.04173 | -0.0578 | 43.966
18 | 1.8418 | 0.04604 | -0.056 | 40.0043
18.5 | 1.8488 | 0.05056 | -0.0548 | 36.5665
19 | 1.8484 | 0.05624 | -0.0538 | 32.8663
19.5 | 1.8506 | 0.06185 | -0.0535 | 29.9208
20 | 1.8421 | 0.0692 | -0.0539 | 26.6199

## 91. Re 7M Mach 0.10 (1)
BIGFOIL.COM POLAR EXPORT
NACA65-611 a=0.8
NACA65-611 a=0.8 |  |  |  | Cl Max: | 1.332 | at alpha= | 8.5 | deg
JavaFoil+Calcfoil stall+Eppler ext transition |  |  |  | L/D Max: | 188.901 | at alpha= | 3 | deg
Re: | 7000000 |  |  | Cd Min: | 0.00444 | at alpha= | -0.5 | deg
Mach: | 0.1 |  |  | Cl=0 at alpha= | -4.6983 | deg
|  |  |  | @ Cl=0.1, Cd= | 0.0061134
|  |  |  | @ Cl=0.4, Cd= | 0.0055773
|  |  |  | @ Cl=0.6, Cd= | 0.0044975
alpha (deg) | Cl | Cd | Cm | Cl/Cd
-17.5 | -0.275 | 0.14014 | -0.044 | -1.963
-17 | -0.291 | 0.13269 | -0.044 | -2.196
-16.5 | -0.308 | 0.12624 | -0.044 | -2.439
-16 | -0.325 | 0.12084 | -0.044 | -2.686
-15.5 | -0.341 | 0.11469 | -0.045 | -2.974
-15 | -0.357 | 0.10839 | -0.045 | -3.295
-14.5 | -0.372 | 0.10283 | -0.045 | -3.621
-14 | -0.386 | 0.09757 | -0.045 | -3.959
-13.5 | -0.398 | 0.0934 | -0.046 | -4.266
-13 | -0.408 | 0.08767 | -0.046 | -4.656
-12.5 | -0.412 | 0.0822 | -0.046 | -5.018
-12 | -0.412 | 0.07779 | -0.046 | -5.298
-11.5 | -0.408 | 0.07324 | -0.046 | -5.576
-11 | -0.401 | 0.06867 | -0.047 | -5.843
-10.5 | -0.39 | 0.06376 | -0.049 | -6.121
-10 | -0.375 | 0.06027 | -0.05 | -6.226
-9.5 | -0.356 | 0.05606 | -0.052 | -6.355
-9 | -0.334 | 0.05093 | -0.057 | -6.562
-8.5 | -0.309 | 0.04548 | -0.063 | -6.795
-8 | -0.34 | 0.00726 | -0.105 | -46.772
-7.5 | -0.297 | 0.00711 | -0.106 | -41.727
-7 | -0.25 | 0.00692 | -0.106 | -36.119
-6.5 | -0.2 | 0.00677 | -0.107 | -29.509
-6 | -0.147 | 0.00661 | -0.108 | -22.222
-5.5 | -0.092 | 0.00652 | -0.108 | -14.059
-5 | -0.035 | 0.00633 | -0.109 | -5.519
-4.5 | 0.023 | 0.00625 | -0.11 | 3.657
-4 | 0.082 | 0.00615 | -0.11 | 13.247
-3.5 | 0.141 | 0.00603 | -0.111 | 23.353
-3 | 0.2 | 0.00596 | -0.112 | 33.653
-2.5 | 0.26 | 0.00589 | -0.112 | 44.198
-2 | 0.32 | 0.00584 | -0.113 | 54.87
-1.5 | 0.381 | 0.00559 | -0.114 | 68.05
-1 | 0.441 | 0.00555 | -0.114 | 79.505
-0.5 | 0.501 | 0.00444 | -0.115 | 112.89
0 | 0.56 | 0.00445 | -0.116 | 125.734
0.5 | 0.619 | 0.00452 | -0.116 | 137.044
1 | 0.678 | 0.00458 | -0.117 | 148.032
1.5 | 0.738 | 0.00469 | -0.117 | 157.168
2 | 0.797 | 0.00482 | -0.118 | 165.331
2.5 | 0.853 | 0.00464 | -0.119 | 183.843
3 | 0.909 | 0.00481 | -0.119 | 188.901
3.5 | 0.965 | 0.0055 | -0.12 | 175.41
4 | 1.019 | 0.00704 | -0.12 | 144.767
4.5 | 1.07 | 0.00962 | -0.121 | 111.178
5 | 1.12 | 0.01003 | -0.121 | 111.743
5.5 | 1.167 | 0.01035 | -0.122 | 112.72
6 | 1.209 | 0.01079 | -0.122 | 112.039
6.5 | 1.248 | 0.01125 | -0.123 | 110.935
7 | 1.282 | 0.01171 | -0.123 | 109.442
7.5 | 1.31 | 0.01223 | -0.124 | 107.112
8 | 1.326 | 0.01282 | -0.124 | 103.424
8.5 | 1.332 | 0.01356 | -0.125 | 98.186
9 | 1.328 | 0.01423 | -0.125 | 93.336
9.5 | 1.316 | 0.01496 | -0.125 | 87.915
10 | 1.294 | 0.01583 | -0.126 | 81.744
10.5 | 1.264 | 0.01661 | -0.126 | 76.088
11 | 1.225 | 0.0177 | -0.126 | 69.193
11.5 | 1.181 | 0.01855 | -0.127 | 63.651
12 | 1.13 | 0.01974 | -0.127 | 57.247
12.5 | 1.064 | 0.02308 | -0.125 | 46.121
13 | 0.85 | 0.08554 | -0.072 | 9.94
13.5 | 0.803 | 0.09147 | -0.071 | 8.774

## 92. Re 7M Mach 0.10 (2)
BIGFOIL.COM POLAR EXPORT
NACA65-611 a=0.8
NACA65-611 a=0.8 |  |  |  | Cl Max: | 1.8304 | at alpha= | 18.5 | deg
XFOIL ncrit=9 |  |  |  | L/D Max: | 193.042 | at alpha= | 2 | deg
Re: | 7000000 |  |  | Cd Min: | 0.07803 | at alpha= | 20 | deg
Mach: | 0.1 |  |  | Cl=0 at alpha= | -4.7112 | deg
|  |  |  | @ Cl=0.1, Cd= | 0.0052409
|  |  |  | @ Cl=0.4, Cd= | 0.004758
|  |  |  | @ Cl=0.6, Cd= | 0.0037793
alpha (deg) | Cl | Cd | Cm | Cl/Cd
-17 | -0.993 | 0.04804 | -0.1114 | -20.6703
-16.5 | -1.0633 | 0.0343 | -0.1206 | -31
-16 | -1.1173 | 0.02737 | -0.1197 | -40.8221
-15.5 | -1.1273 | 0.02351 | -0.1158 | -47.9498
-15 | -1.1026 | 0.02063 | -0.1144 | -53.4464
-14.5 | -1.0659 | 0.01851 | -0.1136 | -57.5851
-14 | -1.0229 | 0.01684 | -0.1131 | -60.7423
-13.5 | -0.9781 | 0.01513 | -0.1127 | -64.6464
-13 | -0.9304 | 0.0136 | -0.1125 | -68.4118
-12.5 | -0.879 | 0.01255 | -0.1125 | -70.0398
-12 | -0.8257 | 0.01175 | -0.1126 | -70.2723
-11.5 | -0.7714 | 0.01108 | -0.1128 | -69.6209
-11 | -0.7163 | 0.01048 | -0.113 | -68.3492
-10.5 | -0.662 | 0.00958 | -0.1132 | -69.1023
-10 | -0.6067 | 0.00891 | -0.1135 | -68.092
-9.5 | -0.5503 | 0.00843 | -0.1139 | -65.2788
-9 | -0.4933 | 0.00803 | -0.1144 | -61.4321
-8.5 | -0.436 | 0.00774 | -0.1149 | -56.3307
-8 | -0.3785 | 0.00747 | -0.1154 | -50.6693
-7.5 | -0.3218 | 0.00698 | -0.1159 | -46.1032
-7 | -0.2647 | 0.00655 | -0.1164 | -40.4122
-6.5 | -0.2071 | 0.00627 | -0.1169 | -33.0303
-6 | -0.1494 | 0.00602 | -0.1175 | -24.8173
-5.5 | -0.0915 | 0.00581 | -0.1181 | -15.7487
-5 | -0.0335 | 0.00567 | -0.1188 | -5.9083
-4.5 | 0.0245 | 0.00545 | -0.1194 | 4.4954
-4 | 0.0825 | 0.00528 | -0.1201 | 15.625
-3.5 | 0.1407 | 0.00515 | -0.1208 | 27.3204
-3 | 0.199 | 0.00506 | -0.1215 | 39.3281
-2.5 | 0.2571 | 0.00495 | -0.1221 | 51.9394
-2 | 0.3153 | 0.00487 | -0.1228 | 64.7433
-1.5 | 0.3735 | 0.00479 | -0.1235 | 77.9749
-1 | 0.4315 | 0.00472 | -0.1242 | 91.4195
-0.5 | 0.4893 | 0.00447 | -0.125 | 109.4631
0 | 0.5468 | 0.00416 | -0.1259 | 131.4423
0.5 | 0.6041 | 0.00375 | -0.1268 | 161.0933
1.5 | 0.7185 | 0.00378 | -0.128 | 190.0794
2 | 0.7741 | 0.00401 | -0.1282 | 193.0424
2.5 | 0.8197 | 0.00509 | -0.1268 | 161.0413
3 | 0.8657 | 0.00606 | -0.1255 | 142.8548
3.5 | 0.9133 | 0.00684 | -0.1244 | 133.5234
4 | 0.9597 | 0.00765 | -0.123 | 125.451
4.5 | 1.0077 | 0.00827 | -0.1219 | 121.8501
5 | 1.058 | 0.00868 | -0.1212 | 121.8894
5.5 | 1.1084 | 0.00905 | -0.1205 | 122.4751
6 | 1.1577 | 0.00944 | -0.1196 | 122.6377
6.5 | 1.2063 | 0.00984 | -0.1186 | 122.5915
7 | 1.2533 | 0.01027 | -0.1173 | 122.0351
7.5 | 1.2995 | 0.01068 | -0.1159 | 121.676
8.5 | 1.3763 | 0.01163 | -0.1099 | 118.3405
9 | 1.4097 | 0.01191 | -0.1061 | 118.3627
9.5 | 1.4436 | 0.01266 | -0.1026 | 114.0284
10 | 1.4784 | 0.01343 | -0.0995 | 110.0819
10.5 | 1.5103 | 0.0144 | -0.096 | 104.8819
11 | 1.5438 | 0.01534 | -0.0929 | 100.6389
11.5 | 1.5752 | 0.01645 | -0.0897 | 95.7568
12 | 1.6043 | 0.01774 | -0.0863 | 90.434
12.5 | 1.6312 | 0.01923 | -0.0828 | 84.8258
13 | 1.6611 | 0.02058 | -0.0798 | 80.7143
13.5 | 1.6874 | 0.02222 | -0.0767 | 75.9406
14 | 1.7126 | 0.02399 | -0.0736 | 71.3881
14.5 | 1.7358 | 0.02599 | -0.0705 | 66.7872
15 | 1.755 | 0.02838 | -0.0673 | 61.8393
15.5 | 1.7743 | 0.03091 | -0.0645 | 57.4021
16 | 1.791 | 0.03379 | -0.0618 | 53.0038
16.5 | 1.804 | 0.03719 | -0.0592 | 48.5077
17 | 1.8156 | 0.04089 | -0.0569 | 44.4021
17.5 | 1.8237 | 0.04518 | -0.055 | 40.3652
18 | 1.8281 | 0.05008 | -0.0534 | 36.5036
18.5 | 1.8304 | 0.05552 | -0.0524 | 32.9683
19 | 1.8248 | 0.06226 | -0.052 | 29.3093
19.5 | 1.8213 | 0.06908 | -0.0523 | 26.3651
20 | 1.8059 | 0.07803 | -0.0537 | 23.1437

## 93. Re 7M Mach 0.25 (1)
BIGFOIL.COM POLAR EXPORT
NACA65-611 a=0.8
NACA65-611 a=0.8 |  |  |  | Cl Max: | 1.321 | at alpha= | 8 | deg
JavaFoil+Calcfoil stall+Eppler ext transition |  |  |  | L/D Max: | 190.644 | at alpha= | 3 | deg
Re: | 7000000 |  |  | Cd Min: | 0.00447 | at alpha= | -0.5 | deg
Mach: | 0.25 |  |  | Cl=0 at alpha= | -4.6949 | deg
|  |  |  | @ Cl=0.1, Cd= | 0.0061887
|  |  |  | @ Cl=0.4, Cd= | 0.0056313
|  |  |  | @ Cl=0.6, Cd= | 0.09223
alpha (deg) | Cl | Cd | Cm | Cl/Cd
-15.5 | -0.062 | 0.11489 | -0.047 | -0.541
-15 | -0.059 | 0.10831 | -0.047 | -0.548
-14.5 | -0.056 | 0.10452 | -0.047 | -0.54
-14 | -0.131 | 0.10357 | -0.046 | -1.265
-13.5 | -0.188 | 0.09556 | -0.047 | -1.968
-13 | -0.233 | 0.0898 | -0.047 | -2.596
-12.5 | -0.267 | 0.08371 | -0.048 | -3.188
-12 | -0.292 | 0.08022 | -0.048 | -3.643
-11.5 | -0.312 | 0.07716 | -0.047 | -4.041
-11 | -0.325 | 0.07266 | -0.047 | -4.479
-10.5 | -0.333 | 0.06693 | -0.048 | -4.968
-10 | -0.333 | 0.06302 | -0.048 | -5.282
-9.5 | -0.326 | 0.05941 | -0.048 | -5.493
-9 | -0.313 | 0.05499 | -0.051 | -5.699
-8.5 | -0.294 | 0.05076 | -0.053 | -5.796
-8 | -0.269 | 0.04656 | -0.057 | -5.786
-7.5 | -0.295 | 0.00726 | -0.109 | -40.573
-7 | -0.251 | 0.0071 | -0.109 | -35.337
-6.5 | -0.202 | 0.0069 | -0.11 | -29.291
-6 | -0.149 | 0.00675 | -0.111 | -22.109
-5.5 | -0.093 | 0.00657 | -0.111 | -14.211
-5 | -0.036 | 0.00641 | -0.112 | -5.567
-4.5 | 0.023 | 0.00632 | -0.113 | 3.703
-4 | 0.084 | 0.00621 | -0.113 | 13.445
-3.5 | 0.144 | 0.00613 | -0.114 | 23.553
-3 | 0.206 | 0.00606 | -0.115 | 33.983
-2.5 | 0.267 | 0.00592 | -0.115 | 45.139
-2 | 0.329 | 0.00566 | -0.116 | 58.164
-1.5 | 0.391 | 0.00564 | -0.117 | 69.298
-1 | 0.453 | 0.00558 | -0.117 | 81.216
-0.5 | 0.514 | 0.00447 | -0.118 | 115.168
0 | 0.575 | 0.00451 | -0.119 | 127.464
0.5 | 0.636 | 0.00458 | -0.119 | 138.983
1 | 0.697 | 0.00463 | -0.12 | 150.481
1.5 | 0.758 | 0.00475 | -0.121 | 159.481
2 | 0.819 | 0.00489 | -0.121 | 167.431
2.5 | 0.876 | 0.00469 | -0.122 | 186.741
3 | 0.934 | 0.0049 | -0.123 | 190.644
3.5 | 0.99 | 0.00523 | -0.123 | 189.334
4 | 1.045 | 0.0073 | -0.124 | 143.107
4.5 | 1.096 | 0.00995 | -0.124 | 110.183
5 | 1.147 | 0.01039 | -0.124 | 110.427
5.5 | 1.192 | 0.01076 | -0.125 | 110.785
6 | 1.233 | 0.01125 | -0.125 | 109.64
6.5 | 1.268 | 0.01177 | -0.126 | 107.725
7 | 1.297 | 0.01231 | -0.126 | 105.377
7.5 | 1.318 | 0.013 | -0.127 | 101.34
8 | 1.321 | 0.0136 | -0.127 | 97.144
8.5 | 1.309 | 0.01448 | -0.128 | 90.35
9 | 1.281 | 0.01527 | -0.128 | 83.932
9.5 | 1.238 | 0.01618 | -0.129 | 76.542
10 | 1.179 | 0.01727 | -0.129 | 68.297
10.5 | 1.105 | 0.01843 | -0.129 | 59.954
11 | 1.004 | 0.02159 | -0.127 | 46.498
11.5 | 0.761 | 0.07709 | -0.067 | 9.877
12 | 0.675 | 0.08064 | -0.068 | 8.367
12.5 | 0.58 | 0.08656 | -0.066 | 6.703
13 | 0.481 | 0.09223 | -0.064 | 5.217

## 94. Re 7M Mach 0.25 (2)
BIGFOIL.COM POLAR EXPORT
NACA65-611 a=0.8
NACA65-611 a=0.8 |  |  |  | Cl Max: | 1.6954 | at alpha= | 14.5 | deg
XFOIL ncrit=9 |  |  |  | L/D Max: | 198.387 | at alpha= | 2 | deg
Re: | 7000000 |  |  | Cd Min: | 0.16753 | at alpha= | 19.5 | deg
Mach: | 0.25 |  |  | Cl=0 at alpha= | -4.6969 | deg
|  |  |  | @ Cl=0.1, Cd= | 0.0053158
|  |  |  | @ Cl=0.4, Cd= | 0.0048181
|  |  |  | @ Cl=0.6, Cd= | 0.0039451
alpha (deg) | Cl | Cd | Cm | Cl/Cd
-16 | -0.3631 | 0.16725 | -0.0495 | -2.171
-15 | -0.3399 | 0.14904 | -0.0582 | -2.2806
-14.5 | -0.3243 | 0.14182 | -0.0624 | -2.2867
-14 | -0.319 | 0.1315 | -0.0672 | -2.4259
-13.5 | -0.3125 | 0.12236 | -0.0718 | -2.5539
-13 | -0.2994 | 0.11533 | -0.0757 | -2.596
-12.5 | -0.2998 | 0.1051 | -0.0808 | -2.8525
-11.5 | -0.5589 | 0.0441 | -0.1213 | -12.6735
-11 | -0.7468 | 0.0152 | -0.124 | -49.1316
-10.5 | -0.695 | 0.01296 | -0.1233 | -53.6265
-10 | -0.6381 | 0.01155 | -0.1226 | -55.2468
-9.5 | -0.5808 | 0.01015 | -0.1221 | -57.2217
-9 | -0.521 | 0.00924 | -0.1218 | -56.3853
-8.5 | -0.46 | 0.00874 | -0.1216 | -52.6316
-8 | -0.3993 | 0.00816 | -0.1215 | -48.9338
-7.5 | -0.3385 | 0.00776 | -0.1215 | -43.6211
-7 | -0.2788 | 0.00709 | -0.1216 | -39.323
-6.5 | -0.2185 | 0.00661 | -0.1218 | -33.056
-6 | -0.1579 | 0.00631 | -0.1221 | -25.0238
-5.5 | -0.0974 | 0.00602 | -0.1224 | -16.1794
-5 | -0.0368 | 0.00578 | -0.1229 | -6.3668
-4.5 | 0.0239 | 0.00563 | -0.1234 | 4.2451
-4 | 0.0841 | 0.00535 | -0.1239 | 15.7196
-3.5 | 0.1445 | 0.00522 | -0.1245 | 27.682
-3 | 0.2049 | 0.00511 | -0.1252 | 40.0978
-2.5 | 0.2652 | 0.00499 | -0.1259 | 53.1463
-2 | 0.3253 | 0.00491 | -0.1265 | 66.2525
-1.5 | 0.3854 | 0.00484 | -0.1273 | 79.6281
-1 | 0.4455 | 0.00475 | -0.128 | 93.7895
-0.5 | 0.5052 | 0.00452 | -0.1288 | 111.7699
0 | 0.5647 | 0.00419 | -0.1297 | 134.7733
0.5 | 0.6238 | 0.00378 | -0.1306 | 165.0265
1 | 0.6829 | 0.00371 | -0.1313 | 184.0701
1.5 | 0.7419 | 0.00381 | -0.1318 | 194.7244
2 | 0.7995 | 0.00403 | -0.1321 | 198.3871
3 | 0.8915 | 0.00617 | -0.1286 | 144.4895
3.5 | 0.9389 | 0.00702 | -0.127 | 133.7464
4 | 0.985 | 0.00787 | -0.1252 | 125.1588
4.5 | 1.0335 | 0.00851 | -0.1236 | 121.4454
5 | 1.0843 | 0.00896 | -0.1224 | 121.0156
5.5 | 1.135 | 0.00936 | -0.1212 | 121.2607
6 | 1.1851 | 0.00975 | -0.1197 | 121.5487
6.5 | 1.2324 | 0.01023 | -0.1178 | 120.4692
7 | 1.2764 | 0.01066 | -0.1151 | 119.7373
7.5 | 1.3132 | 0.01117 | -0.1109 | 117.5649
8 | 1.3499 | 0.01183 | -0.107 | 114.1082
8.5 | 1.3892 | 0.0124 | -0.1036 | 112.0323
9 | 1.4233 | 0.01298 | -0.0994 | 109.6533
9.5 | 1.4589 | 0.01394 | -0.0956 | 104.6557
10 | 1.4931 | 0.01505 | -0.0917 | 99.2093
10.5 | 1.5267 | 0.01627 | -0.0879 | 93.8353
11 | 1.5562 | 0.0178 | -0.0836 | 87.427
11.5 | 1.5852 | 0.01946 | -0.0795 | 81.4594
12 | 1.6131 | 0.02127 | -0.0754 | 75.8392
12.5 | 1.6379 | 0.02342 | -0.0712 | 69.936
13 | 1.6596 | 0.02592 | -0.067 | 64.0278
13.5 | 1.6739 | 0.02918 | -0.0625 | 57.3646
14 | 1.687 | 0.03278 | -0.0584 | 51.4643
14.5 | 1.6954 | 0.03707 | -0.0546 | 45.7351
15 | 1.6893 | 0.04308 | -0.0509 | 39.2131
15.5 | 1.681 | 0.0498 | -0.0483 | 33.755
16 | 1.6623 | 0.0583 | -0.0469 | 28.5129
16.5 | 1.632 | 0.06904 | -0.0474 | 23.6385
17 | 1.5995 | 0.08118 | -0.05 | 19.7031
17.5 | 1.5625 | 0.0953 | -0.0551 | 16.3956
18 | 1.5231 | 0.11123 | -0.0629 | 13.6932
18.5 | 1.4849 | 0.12843 | -0.073 | 11.5619
19 | 1.4453 | 0.14724 | -0.0853 | 9.8159
19.5 | 1.4042 | 0.16753 | -0.0989 | 8.3818

## 95. Re 7M Mach 0.50 (1)
BIGFOIL.COM POLAR EXPORT
NACA65-611 a=0.8
NACA65-611 a=0.8 |  |  |  | Cl Max: | 1.418 | at alpha= | 20 | deg
JavaFoil+Calcfoil stall+Eppler ext transition |  |  |  | L/D Max: | 179.467 | at alpha= | 1.5 | deg
Re: | 7000000 |  |  | Cd Min: | 0.00444 | at alpha= | 0 | deg
Mach: | 0.5 |  |  | Cl=0 at alpha= | -4.6984 | deg
|  |  |  | @ Cl=0.1, Cd= | 0.0064882
|  |  |  | @ Cl=0.4, Cd= | 0.0058359
|  |  |  | @ Cl=0.6, Cd= | 0.0045854
alpha (deg) | Cl | Cd | Cm | Cl/Cd
-20 | -0.834 | 0.15412 | -0.058 | -5.413
-19.5 | -0.807 | 0.16131 | -0.057 | -5
-19 | -0.781 | 0.14506 | -0.058 | -5.382
-18.5 | -0.754 | 0.14258 | -0.059 | -5.289
-18 | -0.727 | 0.13446 | -0.059 | -5.408
-17.5 | -0.699 | 0.1294 | -0.058 | -5.403
-17 | -0.672 | 0.12366 | -0.058 | -5.434
-16.5 | -0.645 | 0.11525 | -0.059 | -5.597
-16 | -0.618 | 0.10801 | -0.059 | -5.724
-15.5 | -0.592 | 0.09976 | -0.061 | -5.933
-15 | -0.563 | 0.10829 | -0.058 | -5.199
-14.5 | -0.536 | 0.10215 | -0.058 | -5.244
-14 | -0.509 | 0.09308 | -0.059 | -5.466
-13.5 | -0.482 | 0.08657 | -0.06 | -5.567
-13 | -0.455 | 0.08046 | -0.062 | -5.659
-12.5 | -0.429 | 0.07481 | -0.064 | -5.731
-12 | -0.403 | 0.06857 | -0.068 | -5.874
-11.5 | -0.371 | 0.07957 | -0.056 | -4.665
-11 | -0.344 | 0.0713 | -0.057 | -4.827
-10.5 | -0.317 | 0.06465 | -0.06 | -4.91
-10 | -0.291 | 0.05921 | -0.063 | -4.908
-9.5 | -0.264 | 0.05395 | -0.068 | -4.901
-9 | -0.242 | 0.04362 | -0.081 | -5.545
-8.5 | -0.245 | 0.01138 | -0.113 | -21.516
-8 | -0.18 | 0.05515 | -0.055 | -3.263
-7.5 | -0.153 | 0.04959 | -0.055 | -3.079
-7 | -0.126 | 0.04505 | -0.059 | -2.789
-6.5 | -0.098 | 0.04141 | -0.062 | -2.378
-6 | -0.112 | 0.0402 | -0.059 | -2.793
-5.5 | -0.077 | 0.03734 | -0.061 | -2.056
-5 | -0.038 | 0.00686 | -0.125 | -5.517
-4.5 | 0.025 | 0.00665 | -0.126 | 3.814
-4 | 0.092 | 0.0065 | -0.127 | 14.106
-3.5 | 0.16 | 0.0064 | -0.128 | 24.965
-3 | 0.229 | 0.00602 | -0.128 | 37.964
-2.5 | 0.298 | 0.00593 | -0.129 | 50.227
-2 | 0.367 | 0.00585 | -0.13 | 62.783
-1.5 | 0.437 | 0.00582 | -0.13 | 75.062
-1 | 0.507 | 0.00578 | -0.131 | 87.695
-0.5 | 0.575 | 0.00467 | -0.132 | 123.273
0 | 0.643 | 0.00444 | -0.133 | 144.599
0.5 | 0.711 | 0.00451 | -0.133 | 157.556
1 | 0.778 | 0.00458 | -0.134 | 169.811
1.5 | 0.846 | 0.00472 | -0.135 | 179.467
2 | 0.914 | 0.00558 | -0.135 | 163.766
2.5 | 0.975 | 0.00585 | -0.136 | 166.591
3 | 1.038 | 0.0067 | -0.137 | 154.938
3.5 | 1.098 | 0.0075 | -0.137 | 146.494
4 | 1.152 | 0.01104 | -0.137 | 104.354
4.5 | 1.205 | 0.01154 | -0.138 | 104.467
5 | 1.252 | 0.01218 | -0.138 | 102.766
5.5 | 1.283 | 0.01293 | -0.139 | 99.285
6 | 1.291 | 0.01378 | -0.139 | 93.663
6.5 | 1.252 | 0.01494 | -0.14 | 83.824
7 | 1.04 | 0.01618 | -0.14 | 64.263
7.5 | 0.653 | 0.05088 | -0.068 | 12.841
8 | 0.827 | 0.01769 | -0.141 | 46.751
8.5 | 0.855 | 0.01917 | -0.141 | 44.593
9 | 0.731 | 0.06284 | -0.067 | 11.63
9.5 | 0.919 | 0.02012 | -0.143 | 45.653
10 | 0.948 | 0.02183 | -0.143 | 43.412
10.5 | 0.823 | 0.06634 | -0.092 | 12.398
11 | 0.836 | 0.07973 | -0.073 | 10.479
11.5 | 1.034 | 0.02561 | -0.144 | 40.384
12 | 0.903 | 0.0769 | -0.095 | 11.741
12.5 | 0.915 | 0.0907 | -0.08 | 10.088
13 | 0.941 | 0.09836 | -0.082 | 9.567
13.5 | 0.967 | 0.09341 | -0.083 | 10.348
14 | 0.995 | 0.10036 | -0.087 | 9.918
14.5 | 1.029 | 0.10371 | -0.096 | 9.926
15 | 1.042 | 0.111 | -0.084 | 9.386
15.5 | 1.071 | 0.11353 | -0.089 | 9.435
16 | 1.107 | 0.11584 | -0.099 | 9.56
16.5 | 1.135 | 0.1224 | -0.101 | 9.273
17 | 1.145 | 0.12579 | -0.09 | 9.104
17.5 | 1.183 | 0.12738 | -0.1 | 9.285
18 | 1.241 | 0.11484 | -0.116 | 10.806
18.5 | 1.248 | 0.13367 | -0.109 | 9.338
19 | 1.252 | 0.13991 | -0.099 | 8.951
19.5 | 1.342 | 0.10824 | -0.124 | 12.398
20 | 1.418 | 0.08706 | -0.136 | 16.293

## 96. Re 7M Mach 0.50 (2)
BIGFOIL.COM POLAR EXPORT
NACA65-611 a=0.8
NACA65-611 a=0.8 |  |  |  | Cl Max: | 1.4125 | at alpha= | 8.5 | deg
XFOIL ncrit=9 |  |  |  | L/D Max: | 219.543 | at alpha= | 2 | deg
Re: | 7000000 |  |  | Cd Min: | 0.24416 | at alpha= | -20 | deg
Mach: | 0.5 |  |  | Cl=0 at alpha= | -4.6408 | deg
|  |  |  | @ Cl=0.1, Cd= | 0.005972
|  |  |  | @ Cl=0.4, Cd= | 0.0050635
|  |  |  | @ Cl=0.6, Cd= | 0.0046774
alpha (deg) | Cl | Cd | Cm | Cl/Cd
-20 | -0.5381 | 0.24416 | -0.0143 | -2.2039
-19.5 | -0.5151 | 0.23654 | -0.0193 | -2.1776
-19 | -0.4924 | 0.22882 | -0.0243 | -2.1519
-18.5 | -0.469 | 0.22067 | -0.0293 | -2.1253
-18 | -0.4492 | 0.21075 | -0.0343 | -2.1314
-17.5 | -0.4272 | 0.2028 | -0.0391 | -2.1065
-17 | -0.4045 | 0.19532 | -0.0439 | -2.071
-16.5 | -0.3815 | 0.18789 | -0.0487 | -2.0304
-16 | -0.36 | 0.17975 | -0.0534 | -2.0028
-15.5 | -0.3388 | 0.17187 | -0.058 | -1.9713
-15 | -0.3186 | 0.16374 | -0.0626 | -1.9458
-14.5 | -0.299 | 0.15547 | -0.0673 | -1.9232
-14 | -0.2803 | 0.14718 | -0.072 | -1.9045
-13.5 | -0.2623 | 0.13893 | -0.0766 | -1.888
-13 | -0.2442 | 0.13124 | -0.0811 | -1.8607
-12.5 | -0.229 | 0.12295 | -0.0856 | -1.8625
-12 | -0.2098 | 0.11607 | -0.0897 | -1.8075
-11.5 | -0.1968 | 0.10782 | -0.0942 | -1.8253
-11 | -0.1829 | 0.10023 | -0.0985 | -1.8248
-10.5 | -0.1677 | 0.09336 | -0.1024 | -1.7963
-10 | -0.1514 | 0.08704 | -0.106 | -1.7394
-9.5 | -0.1466 | 0.07874 | -0.1104 | -1.8618
-9 | -0.1355 | 0.07211 | -0.1139 | -1.8791
-8.5 | -0.1354 | 0.06436 | -0.118 | -2.1038
-8 | -0.1264 | 0.05839 | -0.1212 | -2.1648
-7.5 | -0.1297 | 0.05136 | -0.1248 | -2.5253
-7 | -0.1528 | 0.04173 | -0.134 | -3.6616
-6.5 | -0.1483 | 0.03334 | -0.139 | -4.4481
-6 | -0.1335 | 0.02375 | -0.142 | -5.6211
-5.5 | -0.1076 | 0.01251 | -0.1432 | -8.6011
-5 | -0.049 | 0.00821 | -0.1426 | -5.9683
-4.5 | 0.0192 | 0.0067 | -0.142 | 2.8657
-4 | 0.0898 | 0.00604 | -0.1417 | 14.8675
-3.5 | 0.1603 | 0.00557 | -0.1418 | 28.7792
-3 | 0.2305 | 0.00538 | -0.142 | 42.8439
-2.5 | 0.3003 | 0.00523 | -0.1425 | 57.4187
-2 | 0.3697 | 0.00509 | -0.1431 | 72.6326
-1.5 | 0.4384 | 0.00503 | -0.1437 | 87.1571
-1 | 0.5072 | 0.00495 | -0.1445 | 102.4646
-0.5 | 0.5756 | 0.00481 | -0.1454 | 119.6674
0 | 0.6437 | 0.00444 | -0.1464 | 144.9775
0.5 | 0.7114 | 0.00393 | -0.1476 | 181.0178
1 | 0.7789 | 0.00388 | -0.1483 | 200.7474
1.5 | 0.8465 | 0.00399 | -0.1487 | 212.1554
2 | 0.9133 | 0.00416 | -0.1489 | 219.5433
2.5 | 0.9654 | 0.00506 | -0.1464 | 190.7905
3 | 0.9997 | 0.00662 | -0.1407 | 151.0121
3.5 | 1.0378 | 0.00776 | -0.1353 | 133.7371
4 | 1.0599 | 0.0089 | -0.1267 | 119.0899
4.5 | 1.0951 | 0.00982 | -0.1206 | 111.5173
5 | 1.142 | 0.0105 | -0.1165 | 108.7619
5.5 | 1.1886 | 0.01128 | -0.1122 | 105.3723
6 | 1.2365 | 0.01209 | -0.1081 | 102.2746
6.5 | 1.2809 | 0.01315 | -0.1032 | 97.4068
7 | 1.3273 | 0.01422 | -0.0985 | 93.3404
7.5 | 1.3699 | 0.01557 | -0.0931 | 87.9833
8 | 1.4057 | 0.01742 | -0.0867 | 80.6946
8.5 | 1.4125 | 0.02102 | -0.0774 | 67.1979
9.5 | 1.3902 | 0.03352 | -0.0591 | 41.4737
10 | 1.3708 | 0.04208 | -0.0532 | 32.576
10.5 | 1.3381 | 0.05208 | -0.0498 | 25.6932
11 | 1.2976 | 0.06395 | -0.0497 | 20.2909
11.5 | 1.2594 | 0.07708 | -0.053 | 16.3389
12 | 1.2211 | 0.09216 | -0.0599 | 13.2498
12.5 | 1.188 | 0.10864 | -0.0699 | 10.9352
13 | 1.1633 | 0.1262 | -0.0819 | 9.2179
13.5 | 1.1487 | 0.14396 | -0.0932 | 7.9793

## 97. Re 8M Mach 0.00 (1)
BIGFOIL.COM POLAR EXPORT
NACA65-611 a=0.8
NACA65-611 a=0.8 |  |  |  | Cl Max: | 1.334 | at alpha= | 8.5 | deg
JavaFoil+Calcfoil stall+Eppler ext transition |  |  |  | L/D Max: | 177.852 | at alpha= | 4 | deg
Re: | 8000000 |  |  | Cd Min: | 0.00441 | at alpha= | -0.5 | deg
Mach: | 0 |  |  | Cl=0 at alpha= | -4.6983 | deg
|  |  |  | @ Cl=0.1, Cd= | 0.0060207
|  |  |  | @ Cl=0.4, Cd= | 0.0055035
|  |  |  | @ Cl=0.6, Cd= | 0.0044837
alpha (deg) | Cl | Cd | Cm | Cl/Cd
-17.5 | -0.317 | 0.13672 | -0.044 | -2.322
-17 | -0.332 | 0.13087 | -0.044 | -2.536
-16.5 | -0.346 | 0.12545 | -0.044 | -2.761
-16 | -0.361 | 0.1173 | -0.044 | -3.076
-15.5 | -0.375 | 0.11224 | -0.045 | -3.339
-15 | -0.388 | 0.1072 | -0.044 | -3.62
-14.5 | -0.4 | 0.10086 | -0.045 | -3.971
-14 | -0.411 | 0.0957 | -0.045 | -4.299
-13.5 | -0.42 | 0.09254 | -0.045 | -4.543
-13 | -0.427 | 0.08621 | -0.046 | -4.956
-12.5 | -0.429 | 0.08138 | -0.046 | -5.267
-12 | -0.426 | 0.07712 | -0.047 | -5.519
-11.5 | -0.42 | 0.07162 | -0.048 | -5.862
-11 | -0.41 | 0.06652 | -0.05 | -6.17
-10.5 | -0.397 | 0.06301 | -0.05 | -6.301
-10 | -0.38 | 0.05922 | -0.051 | -6.422
-9.5 | -0.361 | 0.05328 | -0.057 | -6.782
-9 | -0.339 | 0.04739 | -0.064 | -7.162
-8.5 | -0.38 | 0.00738 | -0.104 | -51.448
-8 | -0.34 | 0.00717 | -0.104 | -47.442
-7.5 | -0.297 | 0.00696 | -0.105 | -42.604
-7 | -0.25 | 0.00682 | -0.106 | -36.568
-6.5 | -0.199 | 0.00667 | -0.106 | -29.88
-6 | -0.146 | 0.00649 | -0.107 | -22.561
-5.5 | -0.091 | 0.00641 | -0.108 | -14.242
-5 | -0.035 | 0.00622 | -0.108 | -5.594
-4.5 | 0.023 | 0.00615 | -0.109 | 3.699
-4 | 0.081 | 0.00604 | -0.11 | 13.439
-3.5 | 0.14 | 0.00598 | -0.11 | 23.446
-3 | 0.199 | 0.00587 | -0.111 | 33.963
-2.5 | 0.259 | 0.00578 | -0.112 | 44.797
-2 | 0.319 | 0.00578 | -0.112 | 55.162
-1.5 | 0.379 | 0.0055 | -0.113 | 68.893
-1 | 0.439 | 0.00551 | -0.114 | 79.665
-0.5 | 0.498 | 0.00441 | -0.114 | 112.84
0 | 0.557 | 0.00444 | -0.115 | 125.415
0.5 | 0.616 | 0.0045 | -0.116 | 136.966
1 | 0.675 | 0.00458 | -0.116 | 147.264
1.5 | 0.734 | 0.00468 | -0.117 | 156.803
2 | 0.793 | 0.0048 | -0.118 | 165.295
2.5 | 0.848 | 0.00498 | -0.118 | 170.363
3 | 0.905 | 0.00526 | -0.119 | 171.881
3.5 | 0.96 | 0.00565 | -0.119 | 170.03
4 | 1.014 | 0.0057 | -0.12 | 177.852
4.5 | 1.065 | 0.00938 | -0.12 | 113.625
5 | 1.116 | 0.00974 | -0.121 | 114.547
5.5 | 1.163 | 0.01005 | -0.121 | 115.641
6 | 1.205 | 0.01047 | -0.122 | 115.176
6.5 | 1.245 | 0.01091 | -0.122 | 114.086
7 | 1.279 | 0.01136 | -0.123 | 112.622
7.5 | 1.308 | 0.01185 | -0.123 | 110.393
8 | 1.326 | 0.0124 | -0.124 | 106.925
8.5 | 1.334 | 0.01311 | -0.124 | 101.758
9 | 1.334 | 0.01374 | -0.124 | 97.069
9.5 | 1.325 | 0.0144 | -0.125 | 92.011
10 | 1.308 | 0.01525 | -0.125 | 85.774
10.5 | 1.283 | 0.01596 | -0.126 | 80.352
11 | 1.25 | 0.01672 | -0.126 | 74.793
11.5 | 1.211 | 0.01794 | -0.126 | 67.517
12 | 1.168 | 0.01877 | -0.127 | 62.217
12.5 | 1.116 | 0.02064 | -0.126 | 54.064
13 | 1.058 | 0.0233 | -0.125 | 45.428
13.5 | 0.858 | 0.08319 | -0.082 | 10.315

## 98. Re 8M Mach 0.00 (2)
BIGFOIL.COM POLAR EXPORT
NACA65-611 a=0.8
NACA65-611 a=0.8 |  |  |  | Cl Max: | 1.8631 | at alpha= | 19.5 | deg
XFOIL ncrit=9 |  |  |  | L/D Max: | 191.043 | at alpha= | 1.5 | deg
Re: | 8000000 |  |  | Cd Min: | 0.06751 | at alpha= | 20 | deg
Mach: | 0 |  |  | Cl=0 at alpha= | -4.7114 | deg
|  |  |  | @ Cl=0.1, Cd= | 0.0051061
|  |  |  | @ Cl=0.4, Cd= | 0.0046653
|  |  |  | @ Cl=0.6, Cd= | 0.0037953
alpha (deg) | Cl | Cd | Cm | Cl/Cd
-18.5 | -1.1055 | 0.04915 | -0.1084 | -22.4924
-18 | -1.1406 | 0.03864 | -0.1156 | -29.5186
-17.5 | -1.178 | 0.03074 | -0.1186 | -38.3214
-17 | -1.211 | 0.02577 | -0.1165 | -46.9926
-16.5 | -1.2151 | 0.02279 | -0.1124 | -53.3172
-16 | -1.1918 | 0.02022 | -0.1109 | -58.9416
-15.5 | -1.1561 | 0.01835 | -0.1102 | -63.0027
-15 | -1.1142 | 0.0169 | -0.1098 | -65.929
-14.5 | -1.0688 | 0.01572 | -0.1096 | -67.9898
-14 | -1.0225 | 0.01443 | -0.1095 | -70.8593
-13.5 | -0.975 | 0.01311 | -0.1095 | -74.3707
-13 | -0.9246 | 0.01215 | -0.1097 | -76.0988
-12.5 | -0.8724 | 0.01141 | -0.1099 | -76.4592
-12 | -0.8192 | 0.01079 | -0.1103 | -75.9222
-11.5 | -0.7651 | 0.01022 | -0.1107 | -74.863
-11 | -0.7105 | 0.00969 | -0.1111 | -73.323
-10.5 | -0.6565 | 0.00896 | -0.1115 | -73.2701
-10 | -0.6017 | 0.00837 | -0.1119 | -71.8877
-9.5 | -0.5458 | 0.00792 | -0.1125 | -68.9141
-9 | -0.4895 | 0.00757 | -0.113 | -64.6631
-8.5 | -0.4328 | 0.00731 | -0.1136 | -59.2066
-8 | -0.3759 | 0.00708 | -0.1143 | -53.0932
-7.5 | -0.3192 | 0.00675 | -0.1148 | -47.2889
-7 | -0.2627 | 0.00631 | -0.1154 | -41.6323
-6.5 | -0.2056 | 0.00603 | -0.116 | -34.0962
-6 | -0.1483 | 0.00581 | -0.1167 | -25.525
-5.5 | -0.0909 | 0.00563 | -0.1173 | -16.1456
-5 | -0.0333 | 0.0055 | -0.118 | -6.0545
-4.5 | 0.0244 | 0.00533 | -0.1187 | 4.5779
-4 | 0.0822 | 0.00514 | -0.1194 | 15.9922
-3.5 | 0.1399 | 0.00503 | -0.1201 | 27.8131
-3 | 0.1978 | 0.00495 | -0.1208 | 39.9596
-2.5 | 0.2557 | 0.00484 | -0.1215 | 52.8306
-1.5 | 0.3713 | 0.0047 | -0.1229 | 79
-1 | 0.4292 | 0.00463 | -0.1236 | 92.6998
-0.5 | 0.4866 | 0.00444 | -0.1244 | 109.5946
0 | 0.5438 | 0.00417 | -0.1252 | 130.4077
0.5 | 0.6008 | 0.00379 | -0.1261 | 158.5224
1 | 0.6576 | 0.00365 | -0.1268 | 180.1644
1.5 | 0.7145 | 0.00374 | -0.1273 | 191.0428
2 | 0.7685 | 0.00409 | -0.1274 | 187.8973
2.5 | 0.8126 | 0.00529 | -0.1258 | 153.6106
3 | 0.8602 | 0.00611 | -0.1248 | 140.7856
3.5 | 0.9083 | 0.00683 | -0.1239 | 132.9868
4 | 0.956 | 0.00753 | -0.1228 | 126.9588
4.5 | 1.0051 | 0.00808 | -0.122 | 124.3936
5 | 1.0555 | 0.00848 | -0.1214 | 124.4693
5.5 | 1.1062 | 0.00881 | -0.1209 | 125.5619
6 | 1.156 | 0.00917 | -0.1202 | 126.0632
6.5 | 1.2046 | 0.00957 | -0.1193 | 125.8725
7 | 1.2526 | 0.00995 | -0.1184 | 125.8894
7.5 | 1.2993 | 0.01035 | -0.1172 | 125.5362
8 | 1.3432 | 0.01084 | -0.1155 | 123.9114
8.5 | 1.3848 | 0.01127 | -0.1133 | 122.8749
9 | 1.4162 | 0.01147 | -0.109 | 123.4699
9.5 | 1.4491 | 0.01214 | -0.1054 | 119.3657
10 | 1.4835 | 0.01283 | -0.1022 | 115.6274
10.5 | 1.5156 | 0.01371 | -0.0988 | 110.547
11 | 1.5491 | 0.01456 | -0.0959 | 106.3942
11.5 | 1.5804 | 0.01558 | -0.0927 | 101.4377
12 | 1.6101 | 0.01674 | -0.0894 | 96.1828
12.5 | 1.6384 | 0.01803 | -0.0861 | 90.8708
13 | 1.6689 | 0.01923 | -0.0833 | 86.7863
13.5 | 1.6965 | 0.02065 | -0.0803 | 82.155
14 | 1.723 | 0.0222 | -0.0774 | 77.6126
14.5 | 1.7473 | 0.02395 | -0.0744 | 72.9562
15 | 1.7677 | 0.02607 | -0.0712 | 67.8059
15.5 | 1.7885 | 0.02824 | -0.0684 | 63.3322
16 | 1.806 | 0.03081 | -0.0656 | 58.6173
16.5 | 1.8208 | 0.03375 | -0.0629 | 53.9496
17 | 1.835 | 0.03693 | -0.0605 | 49.6886
17.5 | 1.8455 | 0.0406 | -0.0583 | 45.4557
18 | 1.8535 | 0.04475 | -0.0564 | 41.419
18.5 | 1.8607 | 0.04919 | -0.0551 | 37.8268
19 | 1.8596 | 0.05484 | -0.0539 | 33.9096
19.5 | 1.8631 | 0.06023 | -0.0535 | 30.9331
20 | 1.8543 | 0.06751 | -0.0537 | 27.467

## 99. Re 8M Mach 0.10 (1)
BIGFOIL.COM POLAR EXPORT
NACA65-611 a=0.8
NACA65-611 a=0.8 |  |  |  | Cl Max: | 1.332 | at alpha= | 8.5 | deg
JavaFoil+Calcfoil stall+Eppler ext transition |  |  |  | L/D Max: | 172.939 | at alpha= | 3 | deg
Re: | 8000000 |  |  | Cd Min: | 0.00443 | at alpha= | -0.5 | deg
Mach: | 0.1 |  |  | Cl=0 at alpha= | -4.6983 | deg
|  |  |  | @ Cl=0.1, Cd= | 0.0060395
|  |  |  | @ Cl=0.4, Cd= | 0.0055278
|  |  |  | @ Cl=0.6, Cd= | 0.0045039
alpha (deg) | Cl | Cd | Cm | Cl/Cd
-17.5 | -0.275 | 0.13801 | -0.044 | -1.993
-17 | -0.291 | 0.13218 | -0.044 | -2.205
-16.5 | -0.308 | 0.12638 | -0.044 | -2.437
-16 | -0.325 | 0.11941 | -0.045 | -2.719
-15.5 | -0.341 | 0.11329 | -0.045 | -3.012
-15 | -0.357 | 0.10699 | -0.045 | -3.339
-14.5 | -0.372 | 0.10184 | -0.045 | -3.657
-14 | -0.386 | 0.0973 | -0.046 | -3.97
-13.5 | -0.398 | 0.09214 | -0.046 | -4.324
-13 | -0.408 | 0.08625 | -0.046 | -4.734
-12.5 | -0.413 | 0.0819 | -0.046 | -5.039
-12 | -0.412 | 0.0773 | -0.047 | -5.333
-11.5 | -0.409 | 0.0727 | -0.047 | -5.62
-11 | -0.401 | 0.06842 | -0.048 | -5.867
-10.5 | -0.39 | 0.06368 | -0.05 | -6.132
-10 | -0.375 | 0.05981 | -0.051 | -6.277
-9.5 | -0.357 | 0.0554 | -0.053 | -6.437
-9 | -0.335 | 0.04954 | -0.06 | -6.771
-8.5 | -0.378 | 0.00749 | -0.104 | -50.477
-8 | -0.34 | 0.00718 | -0.105 | -47.277
-7.5 | -0.297 | 0.00703 | -0.106 | -42.21
-7 | -0.25 | 0.00682 | -0.106 | -36.649
-6.5 | -0.2 | 0.00667 | -0.107 | -29.976
-6 | -0.147 | 0.00652 | -0.108 | -22.549
-5.5 | -0.092 | 0.0064 | -0.108 | -14.307
-5 | -0.035 | 0.00623 | -0.109 | -5.603
-4.5 | 0.023 | 0.00614 | -0.11 | 3.721
-4 | 0.082 | 0.00607 | -0.11 | 13.431
-3.5 | 0.141 | 0.00597 | -0.111 | 23.599
-3 | 0.2 | 0.00589 | -0.112 | 34.02
-2.5 | 0.26 | 0.0058 | -0.112 | 44.859
-2 | 0.32 | 0.0058 | -0.113 | 55.298
-1.5 | 0.381 | 0.00555 | -0.114 | 68.504
-1 | 0.441 | 0.00548 | -0.114 | 80.426
-0.5 | 0.501 | 0.00443 | -0.115 | 113.068
0 | 0.56 | 0.00447 | -0.116 | 125.17
0.5 | 0.619 | 0.00452 | -0.116 | 137.04
1 | 0.678 | 0.00461 | -0.117 | 147.257
1.5 | 0.738 | 0.00471 | -0.117 | 156.66
2 | 0.797 | 0.00485 | -0.118 | 164.43
2.5 | 0.853 | 0.00497 | -0.119 | 171.573
3 | 0.909 | 0.00526 | -0.119 | 172.939
3.5 | 0.965 | 0.00565 | -0.12 | 170.851
4 | 1.019 | 0.00724 | -0.12 | 140.716
4.5 | 1.07 | 0.00942 | -0.121 | 113.628
5 | 1.121 | 0.00981 | -0.121 | 114.204
5.5 | 1.167 | 0.01012 | -0.122 | 115.337
6 | 1.21 | 0.01057 | -0.122 | 114.526
6.5 | 1.248 | 0.011 | -0.123 | 113.545
7 | 1.282 | 0.01146 | -0.123 | 111.847
7.5 | 1.311 | 0.01196 | -0.124 | 109.554
8 | 1.327 | 0.01253 | -0.124 | 105.844
8.5 | 1.332 | 0.01326 | -0.125 | 100.45
9 | 1.329 | 0.01391 | -0.125 | 95.53
9.5 | 1.316 | 0.01462 | -0.125 | 90.026
10 | 1.295 | 0.01545 | -0.126 | 83.774
10.5 | 1.264 | 0.0162 | -0.126 | 78.038
11 | 1.226 | 0.01728 | -0.126 | 70.968
11.5 | 1.182 | 0.01809 | -0.127 | 65.327
12 | 1.131 | 0.01926 | -0.127 | 58.735
12.5 | 1.07 | 0.02169 | -0.126 | 49.347
13 | 0.86 | 0.07925 | -0.083 | 10.855
13.5 | 0.804 | 0.08971 | -0.074 | 8.966

## 100. Re 8M Mach 0.10 (2)
BIGFOIL.COM POLAR EXPORT
NACA65-611 a=0.8
NACA65-611 a=0.8 |  |  |  | Cl Max: | 1.8427 | at alpha= | 18.5 | deg
XFOIL ncrit=9 |  |  |  | L/D Max: | 192.166 | at alpha= | 1.5 | deg
Re: | 8000000 |  |  | Cd Min: | 0.21069 | at alpha= | -19.5 | deg
Mach: | 0.1 |  |  | Cl=0 at alpha= | -4.7091 | deg
|  |  |  | @ Cl=0.1, Cd= | 0.0051208
|  |  |  | @ Cl=0.4, Cd= | 0.0046736
|  |  |  | @ Cl=0.6, Cd= | 0.0038199
alpha (deg) | Cl | Cd | Cm | Cl/Cd
-19.5 | -0.4838 | 0.21069 | -0.021 | -2.2963
-19 | -0.4658 | 0.20513 | -0.0249 | -2.2708
-17 | -1.0328 | 0.04249 | -0.1159 | -24.3069
-16.5 | -1.0853 | 0.03234 | -0.1213 | -33.5591
-16 | -1.1405 | 0.02641 | -0.1178 | -43.1844
-15.5 | -1.1401 | 0.02227 | -0.1153 | -51.1944
-15 | -1.1128 | 0.01948 | -0.114 | -57.1253
-14.5 | -1.0744 | 0.01743 | -0.1132 | -61.6408
-14 | -1.0297 | 0.01589 | -0.1128 | -64.8018
-13.5 | -0.9814 | 0.01461 | -0.1125 | -67.1732
-13 | -0.9333 | 0.0131 | -0.1123 | -71.2443
-12.5 | -0.8821 | 0.012 | -0.1123 | -73.5083
-12 | -0.8286 | 0.01121 | -0.1124 | -73.9161
-11.5 | -0.7739 | 0.01055 | -0.1126 | -73.3555
-11 | -0.7185 | 0.00996 | -0.1129 | -72.1386
-10.5 | -0.6631 | 0.00935 | -0.1131 | -70.9198
-10 | -0.608 | 0.0086 | -0.1134 | -70.6977
-9.5 | -0.5516 | 0.00808 | -0.1138 | -68.2673
-9 | -0.4946 | 0.00768 | -0.1143 | -64.401
-8.5 | -0.4372 | 0.0074 | -0.1148 | -59.0811
-8 | -0.3797 | 0.00715 | -0.1153 | -53.1049
-7.5 | -0.3219 | 0.00694 | -0.1158 | -46.3833
-7 | -0.2652 | 0.00638 | -0.1163 | -41.5674
-6.5 | -0.2076 | 0.00607 | -0.1169 | -34.201
-6 | -0.1498 | 0.00584 | -0.1175 | -25.6507
-5.5 | -0.0919 | 0.00565 | -0.1181 | -16.2655
-4.5 | 0.0243 | 0.00535 | -0.1194 | 4.5421
-4 | 0.0825 | 0.00516 | -0.1201 | 15.9884
-3.5 | 0.1406 | 0.00503 | -0.1208 | 27.9523
-3 | 0.1989 | 0.00496 | -0.1215 | 40.1008
-2.5 | 0.2572 | 0.00485 | -0.1222 | 53.0309
-2 | 0.3154 | 0.00476 | -0.1229 | 66.2605
-1.5 | 0.3735 | 0.00471 | -0.1236 | 79.2994
-1 | 0.4317 | 0.00463 | -0.1243 | 93.2397
-0.5 | 0.4895 | 0.00445 | -0.125 | 110
0 | 0.547 | 0.00418 | -0.1259 | 130.8612
0.5 | 0.6044 | 0.00379 | -0.1268 | 159.4723
1 | 0.6615 | 0.00365 | -0.1275 | 181.2329
1.5 | 0.7187 | 0.00374 | -0.128 | 192.1658
2 | 0.7731 | 0.00409 | -0.1281 | 189.022
2.5 | 0.8173 | 0.00529 | -0.1265 | 154.4991
3 | 0.8649 | 0.00613 | -0.1254 | 141.093
3.5 | 0.913 | 0.00686 | -0.1244 | 133.0904
4 | 0.9608 | 0.00758 | -0.1233 | 126.7546
4.5 | 1.0101 | 0.00812 | -0.1224 | 124.3966
5 | 1.0606 | 0.00852 | -0.1217 | 124.4836
5.5 | 1.1114 | 0.00887 | -0.1211 | 125.2988
6 | 1.1615 | 0.00922 | -0.1204 | 125.9761
6.5 | 1.2101 | 0.00964 | -0.1193 | 125.529
7 | 1.2582 | 0.01002 | -0.1182 | 125.5689
7.5 | 1.3046 | 0.01044 | -0.1169 | 124.9617
8 | 1.3481 | 0.01095 | -0.1149 | 123.1142
8.5 | 1.3862 | 0.01137 | -0.1118 | 121.9173
9 | 1.4176 | 0.01162 | -0.1075 | 121.9966
9.5 | 1.4521 | 0.01231 | -0.1041 | 117.961
10 | 1.4859 | 0.0131 | -0.1007 | 113.4275
10.5 | 1.5192 | 0.01397 | -0.0974 | 108.7473
11 | 1.5522 | 0.01491 | -0.0942 | 104.1046
11.5 | 1.5833 | 0.01601 | -0.0908 | 98.8944
12 | 1.6122 | 0.01729 | -0.0873 | 93.2447
12.5 | 1.6422 | 0.01855 | -0.0842 | 88.5283
13 | 1.6718 | 0.01988 | -0.0812 | 84.0946
13.5 | 1.698 | 0.02147 | -0.0779 | 79.0871
14 | 1.7234 | 0.02321 | -0.0747 | 74.2525
14.5 | 1.7466 | 0.02516 | -0.0716 | 69.4197
15 | 1.7662 | 0.02748 | -0.0683 | 64.2722
15.5 | 1.7862 | 0.0299 | -0.0655 | 59.7391
16 | 1.8024 | 0.03276 | -0.0626 | 55.0183
16.5 | 1.8157 | 0.03606 | -0.0599 | 50.3522
17 | 1.8275 | 0.03968 | -0.0575 | 46.0559
17.5 | 1.8357 | 0.04388 | -0.0554 | 41.8345
18 | 1.8397 | 0.04877 | -0.0537 | 37.722
18.5 | 1.8427 | 0.05402 | -0.0526 | 34.1114
19 | 1.8365 | 0.06076 | -0.0519 | 30.2255
19.5 | 1.8335 | 0.06741 | -0.0521 | 27.1992
20 | 1.8175 | 0.07636 | -0.0533 | 23.8017

## 101. Re 8M Mach 0.25 (1)
BIGFOIL.COM POLAR EXPORT
NACA65-611 a=0.8
NACA65-611 a=0.8 |  |  |  | Cl Max: | 1.322 | at alpha= | 8 | deg
JavaFoil+Calcfoil stall+Eppler ext transition |  |  |  | L/D Max: | 186.992 | at alpha= | 2.5 | deg
Re: | 8000000 |  |  | Cd Min: | 0.00445 | at alpha= | -0.5 | deg
Mach: | 0.25 |  |  | Cl=0 at alpha= | -4.6949 | deg
|  |  |  | @ Cl=0.1, Cd= | 0.0061007
|  |  |  | @ Cl=0.4, Cd= | 0.0055627
|  |  |  | @ Cl=0.6, Cd= | 0.09199
alpha (deg) | Cl | Cd | Cm | Cl/Cd
-15.5 | -0.062 | 0.11484 | -0.048 | -0.542
-15 | -0.059 | 0.10795 | -0.048 | -0.55
-14.5 | -0.056 | 0.10418 | -0.047 | -0.542
-14 | -0.131 | 0.10302 | -0.046 | -1.272
-13.5 | -0.188 | 0.09597 | -0.047 | -1.961
-13 | -0.233 | 0.08889 | -0.048 | -2.623
-12.5 | -0.267 | 0.08373 | -0.048 | -3.188
-12 | -0.292 | 0.07946 | -0.048 | -3.679
-11.5 | -0.312 | 0.07577 | -0.047 | -4.116
-11 | -0.325 | 0.07208 | -0.048 | -4.515
-10.5 | -0.333 | 0.06646 | -0.048 | -5.005
-10 | -0.333 | 0.0625 | -0.049 | -5.327
-9.5 | -0.326 | 0.05935 | -0.049 | -5.5
-9 | -0.313 | 0.05455 | -0.051 | -5.747
-8.5 | -0.294 | 0.05032 | -0.054 | -5.851
-8 | -0.27 | 0.04538 | -0.061 | -5.957
-7.5 | -0.295 | 0.00715 | -0.109 | -41.221
-7 | -0.251 | 0.00699 | -0.109 | -35.895
-6.5 | -0.202 | 0.00681 | -0.11 | -29.658
-6 | -0.149 | 0.00663 | -0.111 | -22.502
-5.5 | -0.093 | 0.00647 | -0.111 | -14.428
-5 | -0.036 | 0.00634 | -0.112 | -5.63
-4.5 | 0.023 | 0.00621 | -0.113 | 3.765
-4 | 0.084 | 0.00613 | -0.113 | 13.637
-3.5 | 0.144 | 0.00602 | -0.114 | 24
-3 | 0.206 | 0.00594 | -0.115 | 34.665
-2.5 | 0.267 | 0.00587 | -0.115 | 45.522
-2 | 0.329 | 0.00564 | -0.116 | 58.349
-1.5 | 0.391 | 0.00557 | -0.117 | 70.171
-1 | 0.453 | 0.00552 | -0.117 | 82.147
-0.5 | 0.514 | 0.00445 | -0.118 | 115.701
0 | 0.575 | 0.0045 | -0.119 | 127.818
0.5 | 0.636 | 0.00454 | -0.119 | 140.066
1 | 0.697 | 0.00466 | -0.12 | 149.696
1.5 | 0.758 | 0.00477 | -0.121 | 159.059
2 | 0.819 | 0.00492 | -0.121 | 166.423
2.5 | 0.876 | 0.00468 | -0.122 | 186.992
3 | 0.934 | 0.0054 | -0.123 | 173.012
3.5 | 0.99 | 0.00539 | -0.123 | 183.75
4 | 1.045 | 0.0075 | -0.124 | 139.309
4.5 | 1.096 | 0.00974 | -0.124 | 112.625
5 | 1.147 | 0.01017 | -0.125 | 112.865
5.5 | 1.193 | 0.01052 | -0.125 | 113.391
6 | 1.234 | 0.01099 | -0.126 | 112.254
6.5 | 1.269 | 0.01151 | -0.126 | 110.264
7 | 1.298 | 0.01203 | -0.126 | 107.898
7.5 | 1.318 | 0.0127 | -0.127 | 103.786
8 | 1.322 | 0.01328 | -0.127 | 99.493
8.5 | 1.309 | 0.01416 | -0.128 | 92.462
9 | 1.282 | 0.01491 | -0.128 | 85.983
9.5 | 1.239 | 0.0158 | -0.129 | 78.423
10 | 1.18 | 0.01687 | -0.129 | 69.96
10.5 | 1.106 | 0.01803 | -0.129 | 61.35
11 | 1.014 | 0.01982 | -0.129 | 51.154
11.5 | 0.762 | 0.07593 | -0.069 | 10.04
12 | 0.675 | 0.0797 | -0.069 | 8.472
12.5 | 0.581 | 0.0859 | -0.068 | 6.764
13 | 0.481 | 0.09199 | -0.065 | 5.233

## 102. Re 8M Mach 0.25 (2)
BIGFOIL.COM POLAR EXPORT
NACA65-611 a=0.8
NACA65-611 a=0.8 |  |  |  | Cl Max: | 1.7144 | at alpha= | 14.5 | deg
XFOIL ncrit=9 |  |  |  | L/D Max: | 196.87 | at alpha= | 1.5 | deg
Re: | 8000000 |  |  | Cd Min: | 0.1582 | at alpha= | 19.5 | deg
Mach: | 0.25 |  |  | Cl=0 at alpha= | -4.6939 | deg
|  |  |  | @ Cl=0.1, Cd= | 0.0051977
|  |  |  | @ Cl=0.4, Cd= | 0.0047232
|  |  |  | @ Cl=0.6, Cd= | 0.0039822
alpha (deg) | Cl | Cd | Cm | Cl/Cd
-15 | -0.3459 | 0.14681 | -0.0588 | -2.3561
-14.5 | -0.3264 | 0.14097 | -0.0627 | -2.3154
-14 | -0.3277 | 0.12895 | -0.068 | -2.5413
-13 | -0.3269 | 0.10837 | -0.0785 | -3.0165
-12.5 | -0.3177 | 0.10095 | -0.0827 | -3.1471
-12 | -0.6197 | 0.04169 | -0.1238 | -14.8645
-11 | -0.7551 | 0.01374 | -0.1239 | -54.9563
-10.5 | -0.7006 | 0.0119 | -0.1231 | -58.8739
-10 | -0.642 | 0.01075 | -0.1225 | -59.7209
-9.5 | -0.5818 | 0.00991 | -0.1221 | -58.7084
-9 | -0.5233 | 0.00871 | -0.1216 | -60.0804
-8.5 | -0.462 | 0.00821 | -0.1215 | -56.2728
-8 | -0.4011 | 0.00773 | -0.1214 | -51.8887
-7 | -0.2788 | 0.00713 | -0.1216 | -39.1024
-6.5 | -0.2192 | 0.00639 | -0.1217 | -34.3036
-6 | -0.1585 | 0.00608 | -0.122 | -26.0691
-5.5 | -0.0978 | 0.00581 | -0.1224 | -16.833
-5 | -0.0371 | 0.00561 | -0.1229 | -6.6132
-4.5 | 0.0235 | 0.00548 | -0.1234 | 4.2883
-4 | 0.084 | 0.00524 | -0.124 | 16.0305
-3.5 | 0.1445 | 0.00508 | -0.1246 | 28.4449
-3 | 0.2049 | 0.00499 | -0.1252 | 41.0621
-2.5 | 0.2651 | 0.0049 | -0.1259 | 54.102
-2 | 0.3255 | 0.0048 | -0.1266 | 67.8125
-1.5 | 0.3856 | 0.00474 | -0.1273 | 81.3502
-1 | 0.4456 | 0.00467 | -0.128 | 95.4176
-0.5 | 0.5054 | 0.0045 | -0.1288 | 112.3111
0 | 0.5648 | 0.00422 | -0.1297 | 133.8389
0.5 | 0.624 | 0.00382 | -0.1306 | 163.3508
1 | 0.6831 | 0.00368 | -0.1313 | 185.625
1.5 | 0.7422 | 0.00377 | -0.1319 | 196.87
2 | 0.7987 | 0.00408 | -0.132 | 195.7598
2.5 | 0.8431 | 0.00532 | -0.13 | 158.4774
3 | 0.8906 | 0.00623 | -0.1285 | 142.9535
3.5 | 0.9385 | 0.00705 | -0.127 | 133.1206
4 | 0.9865 | 0.00779 | -0.1254 | 126.6367
4.5 | 1.0361 | 0.00837 | -0.1241 | 123.7873
5 | 1.088 | 0.00876 | -0.1231 | 124.2009
5.5 | 1.139 | 0.00916 | -0.1219 | 124.345
6 | 1.1898 | 0.00954 | -0.1206 | 124.717
6.5 | 1.2377 | 0.01001 | -0.1187 | 123.6464
7 | 1.2851 | 0.01042 | -0.1167 | 123.3301
7.5 | 1.3215 | 0.01092 | -0.1124 | 121.0165
8 | 1.3589 | 0.01151 | -0.1085 | 118.0626
8.5 | 1.3975 | 0.01213 | -0.105 | 115.2102
9 | 1.4313 | 0.01262 | -0.1006 | 113.4152
9.5 | 1.4662 | 0.01359 | -0.0967 | 107.8882
10 | 1.5017 | 0.01461 | -0.0929 | 102.7858
10.5 | 1.5348 | 0.01583 | -0.0889 | 96.9551
11 | 1.5644 | 0.01732 | -0.0846 | 90.3233
11.5 | 1.5952 | 0.01883 | -0.0806 | 84.7159
12 | 1.6249 | 0.0205 | -0.0767 | 79.2634
12.5 | 1.6504 | 0.02255 | -0.0725 | 73.1885
13 | 1.6736 | 0.02489 | -0.0683 | 67.2399
13.5 | 1.6893 | 0.02795 | -0.0637 | 60.4401
14 | 1.7041 | 0.03133 | -0.0596 | 54.392
14.5 | 1.7144 | 0.03532 | -0.0557 | 48.5391
15 | 1.711 | 0.04092 | -0.0518 | 41.8133
15.5 | 1.7057 | 0.04716 | -0.0489 | 36.1684
16 | 1.69 | 0.05504 | -0.0469 | 30.7049
16.5 | 1.6623 | 0.0651 | -0.0467 | 25.5346
17 | 1.632 | 0.07654 | -0.0484 | 21.3222
17.5 | 1.5967 | 0.08983 | -0.0526 | 17.7747
18 | 1.5581 | 0.105 | -0.0593 | 14.839
18.5 | 1.52 | 0.1215 | -0.0684 | 12.5103
19 | 1.4811 | 0.13944 | -0.0797 | 10.6218
19.5 | 1.4437 | 0.1582 | -0.0923 | 9.1258

## 103. Re 8M Mach 0.50 (1)
BIGFOIL.COM POLAR EXPORT
NACA65-611 a=0.8
NACA65-611 a=0.8 |  |  |  | Cl Max: | 1.439 | at alpha= | 20 | deg
JavaFoil+Calcfoil stall+Eppler ext transition |  |  |  | L/D Max: | 180.88 | at alpha= | 1.5 | deg
Re: | 8000000 |  |  | Cd Min: | 0.00443 | at alpha= | 0 | deg
Mach: | 0.5 |  |  | Cl=0 at alpha= | -4.6984 | deg
|  |  |  | @ Cl=0.1, Cd= | 0.00642
|  |  |  | @ Cl=0.4, Cd= | 0.0057617
|  |  |  | @ Cl=0.6, Cd= | 0.0045628
alpha (deg) | Cl | Cd | Cm | Cl/Cd
-20 | -0.834 | 0.15285 | -0.058 | -5.458
-19.5 | -0.808 | 0.16169 | -0.058 | -4.994
-19 | -0.781 | 0.14388 | -0.058 | -5.427
-18.5 | -0.754 | 0.14146 | -0.059 | -5.332
-18 | -0.727 | 0.13277 | -0.059 | -5.478
-17.5 | -0.7 | 0.12772 | -0.059 | -5.477
-17 | -0.672 | 0.12033 | -0.059 | -5.588
-16.5 | -0.645 | 0.11288 | -0.059 | -5.718
-16 | -0.619 | 0.10625 | -0.06 | -5.824
-15.5 | -0.594 | 0.09734 | -0.064 | -6.099
-15 | -0.563 | 0.10639 | -0.058 | -5.292
-14.5 | -0.536 | 0.10096 | -0.059 | -5.307
-14 | -0.509 | 0.09189 | -0.06 | -5.54
-13.5 | -0.482 | 0.08565 | -0.061 | -5.632
-13 | -0.456 | 0.07939 | -0.063 | -5.743
-12.5 | -0.43 | 0.07295 | -0.066 | -5.892
-12 | -0.405 | 0.06615 | -0.071 | -6.118
-11.5 | -0.371 | 0.07904 | -0.057 | -4.698
-11 | -0.344 | 0.07052 | -0.058 | -4.881
-10.5 | -0.318 | 0.06416 | -0.061 | -4.951
-10 | -0.291 | 0.0585 | -0.065 | -4.976
-9.5 | -0.265 | 0.05243 | -0.071 | -5.061
-9 | -0.276 | 0.01239 | -0.112 | -22.255
-8.5 | -0.258 | 0.0083 | -0.12 | -31.029
-8 | -0.18 | 0.05503 | -0.055 | -3.27
-7.5 | -0.153 | 0.04899 | -0.056 | -3.117
-7 | -0.126 | 0.04491 | -0.059 | -2.798
-6.5 | -0.099 | 0.0412 | -0.063 | -2.393
-6 | -0.112 | 0.0398 | -0.06 | -2.822
-5.5 | -0.077 | 0.03714 | -0.062 | -2.068
-5 | -0.038 | 0.00679 | -0.125 | -5.571
-4.5 | 0.025 | 0.00656 | -0.126 | 3.863
-4 | 0.092 | 0.00644 | -0.127 | 14.243
-3.5 | 0.16 | 0.00627 | -0.128 | 25.458
-3 | 0.229 | 0.00593 | -0.128 | 38.548
-2.5 | 0.298 | 0.00583 | -0.129 | 51.129
-2 | 0.367 | 0.00579 | -0.13 | 63.443
-1.5 | 0.437 | 0.00573 | -0.13 | 76.238
-1 | 0.507 | 0.00571 | -0.131 | 88.809
-0.5 | 0.575 | 0.00464 | -0.132 | 124.059
0 | 0.643 | 0.00443 | -0.133 | 145.203
0.5 | 0.711 | 0.00447 | -0.133 | 159.101
1 | 0.779 | 0.00458 | -0.134 | 169.974
1.5 | 0.846 | 0.00468 | -0.135 | 180.88
2 | 0.914 | 0.00559 | -0.135 | 163.383
2.5 | 0.975 | 0.0059 | -0.136 | 165.462
3 | 1.038 | 0.00698 | -0.137 | 148.724
3.5 | 1.098 | 0.00784 | -0.137 | 140.077
4 | 1.153 | 0.0108 | -0.137 | 106.731
4.5 | 1.206 | 0.0113 | -0.138 | 106.739
5 | 1.253 | 0.01191 | -0.138 | 105.173
5.5 | 1.284 | 0.01263 | -0.139 | 101.666
6 | 1.291 | 0.01347 | -0.139 | 95.885
6.5 | 1.253 | 0.0146 | -0.14 | 85.843
7 | 1.04 | 0.01582 | -0.14 | 65.736
7.5 | 0.654 | 0.05028 | -0.068 | 13
8 | 0.828 | 0.01727 | -0.141 | 47.932
8.5 | 0.856 | 0.01882 | -0.141 | 45.501
9 | 0.731 | 0.06196 | -0.068 | 11.8
9.5 | 0.919 | 0.01963 | -0.143 | 46.826
10 | 0.948 | 0.0213 | -0.143 | 44.514
10.5 | 0.971 | 0.02416 | -0.142 | 40.183
11 | 0.836 | 0.07933 | -0.075 | 10.539
11.5 | 1.036 | 0.02496 | -0.144 | 41.498
12 | 1.049 | 0.0299 | -0.142 | 35.073
12.5 | 0.916 | 0.09016 | -0.083 | 10.165
13 | 0.942 | 0.09731 | -0.083 | 9.676
13.5 | 0.974 | 0.09073 | -0.091 | 10.733
14 | 1.003 | 0.09603 | -0.095 | 10.443
14.5 | 1.04 | 0.09726 | -0.103 | 10.69
15 | 1.042 | 0.10992 | -0.084 | 9.48
15.5 | 1.076 | 0.10963 | -0.093 | 9.812
16 | 1.117 | 0.10924 | -0.105 | 10.227
16.5 | 1.14 | 0.11811 | -0.104 | 9.653
17 | 1.148 | 0.12433 | -0.092 | 9.23
17.5 | 1.197 | 0.11806 | -0.108 | 10.14
18 | 1.273 | 0.09568 | -0.125 | 13.309
18.5 | 1.256 | 0.12732 | -0.113 | 9.868
19 | 1.265 | 0.13218 | -0.106 | 9.569
19.5 | 1.406 | 0.07495 | -0.138 | 18.762
20 | 1.439 | 0.076 | -0.139 | 18.935

## 104. Re 8M Mach 0.50 (2)
BIGFOIL.COM POLAR EXPORT
NACA65-611 a=0.8
NACA65-611 a=0.8 |  |  |  | Cl Max: | 1.4208 | at alpha= | 8.5 | deg
XFOIL ncrit=9 |  |  |  | L/D Max: | 221.162 | at alpha= | 2 | deg
Re: | 8000000 |  |  | Cd Min: | 0.24321 | at alpha= | -20 | deg
Mach: | 0.5 |  |  | Cl=0 at alpha= | -4.6326 | deg
|  |  |  | @ Cl=0.1, Cd= | 0.0057616
|  |  |  | @ Cl=0.4, Cd= | 0.0049594
|  |  |  | @ Cl=0.6, Cd= | 0.0046188
alpha (deg) | Cl | Cd | Cm | Cl/Cd
-20 | -0.539 | 0.24321 | -0.0141 | -2.2162
-19.5 | -0.5158 | 0.23585 | -0.0193 | -2.187
-19 | -0.4927 | 0.22818 | -0.0244 | -2.1593
-18.5 | -0.4697 | 0.22049 | -0.0294 | -2.1303
-18 | -0.4492 | 0.21074 | -0.0342 | -2.1315
-17.5 | -0.4281 | 0.20221 | -0.0391 | -2.1171
-17 | -0.4047 | 0.19483 | -0.0441 | -2.0772
-16.5 | -0.3816 | 0.18769 | -0.0488 | -2.0331
-16 | -0.3599 | 0.17982 | -0.0534 | -2.0014
-15 | -0.3184 | 0.16355 | -0.0628 | -1.9468
-14.5 | -0.2995 | 0.15501 | -0.0676 | -1.9321
-14 | -0.2809 | 0.14671 | -0.0723 | -1.9147
-13 | -0.2457 | 0.13067 | -0.0813 | -1.8803
-12.5 | -0.2307 | 0.1223 | -0.0859 | -1.8863
-12 | -0.2099 | 0.11571 | -0.0901 | -1.814
-11.5 | -0.1984 | 0.10715 | -0.0947 | -1.8516
-11 | -0.1818 | 0.10022 | -0.0987 | -1.814
-10.5 | -0.1706 | 0.09262 | -0.1028 | -1.8419
-10 | -0.1533 | 0.08635 | -0.1065 | -1.7753
-9.5 | -0.1486 | 0.07817 | -0.1108 | -1.901
-9 | -0.1401 | 0.07128 | -0.1144 | -1.9655
-8.5 | -0.1323 | 0.06457 | -0.1181 | -2.0489
-8 | -0.1332 | 0.05727 | -0.122 | -2.3258
-7.5 | -0.1387 | 0.05027 | -0.1254 | -2.7591
-7 | -0.1619 | 0.04035 | -0.1351 | -4.0124
-6.5 | -0.1543 | 0.03232 | -0.1395 | -4.7741
-6 | -0.1375 | 0.02282 | -0.1422 | -6.0254
-5.5 | -0.1129 | 0.01105 | -0.1433 | -10.2172
-5 | -0.051 | 0.00761 | -0.1426 | -6.7017
-4.5 | 0.0184 | 0.00637 | -0.142 | 2.8885
-4 | 0.0894 | 0.00582 | -0.1417 | 15.3608
-3.5 | 0.1602 | 0.00543 | -0.1418 | 29.5028
-3 | 0.2307 | 0.00522 | -0.1421 | 44.1954
-2.5 | 0.3005 | 0.0051 | -0.1426 | 58.9216
-2 | 0.3699 | 0.00499 | -0.1432 | 74.1283
-1 | 0.5076 | 0.00485 | -0.1446 | 104.6598
-0.5 | 0.5763 | 0.00473 | -0.1455 | 121.8393
0 | 0.6445 | 0.00441 | -0.1465 | 146.1451
1 | 0.7796 | 0.00382 | -0.1484 | 204.0838
1.5 | 0.8474 | 0.00392 | -0.1489 | 216.1735
2 | 0.9134 | 0.00413 | -0.1489 | 221.1622
2.5 | 0.9595 | 0.00532 | -0.1454 | 180.3571
4 | 1.0634 | 0.0088 | -0.1274 | 120.8409
4.5 | 1.1019 | 0.00959 | -0.1217 | 114.9009
5.5 | 1.1964 | 0.01097 | -0.1134 | 109.0611
6 | 1.2441 | 0.01178 | -0.1091 | 105.6112
6.5 | 1.2899 | 0.01275 | -0.1044 | 101.1686
7 | 1.3365 | 0.01379 | -0.0996 | 96.9181
7.5 | 1.3801 | 0.01508 | -0.0943 | 91.5186
8 | 1.416 | 0.01692 | -0.0877 | 83.6879
8.5 | 1.4208 | 0.02059 | -0.0781 | 69.0044
9 | 1.4048 | 0.02579 | -0.0675 | 54.4707
9.5 | 1.3981 | 0.03292 | -0.0595 | 42.4696
10 | 1.3785 | 0.04142 | -0.0534 | 33.281
10.5 | 1.3408 | 0.05185 | -0.0498 | 25.8592
11 | 1.3011 | 0.06357 | -0.0496 | 20.4672
11.5 | 1.2629 | 0.07664 | -0.0529 | 16.4783
12 | 1.2249 | 0.0916 | -0.0596 | 13.3723
12.5 | 1.192 | 0.10797 | -0.0695 | 11.0401
13 | 1.1673 | 0.12542 | -0.0814 | 9.3071
13.5 | 1.1529 | 0.14305 | -0.0927 | 8.0594

## 105. Re 10M Mach 0.00 (1)
BIGFOIL.COM POLAR EXPORT
NACA65-611 a=0.8
NACA65-611 a=0.8 |  |  |  | Cl Max: | 1.336 | at alpha= | 8.5 | deg
JavaFoil+Calcfoil stall+Eppler ext transition |  |  |  | L/D Max: | 165.621 | at alpha= | 2.5 | deg
Re: | 10000000 |  |  | Cd Min: | 0.00443 | at alpha= | -0.5 | deg
Mach: | 0 |  |  | Cl=0 at alpha= | -4.6983 | deg
|  |  |  | @ Cl=0.1, Cd= | 0.0058371
|  |  |  | @ Cl=0.4, Cd= | 0.005423
|  |  |  | @ Cl=0.6, Cd= | 0.0045064
alpha (deg) | Cl | Cd | Cm | Cl/Cd
-17.5 | -0.318 | 0.13421 | -0.044 | -2.366
-17 | -0.332 | 0.12858 | -0.044 | -2.582
-16.5 | -0.346 | 0.12254 | -0.045 | -2.828
-16 | -0.361 | 0.1168 | -0.045 | -3.09
-15.5 | -0.375 | 0.111 | -0.045 | -3.378
-15 | -0.388 | 0.10563 | -0.045 | -3.675
-14.5 | -0.401 | 0.09978 | -0.046 | -4.015
-14 | -0.412 | 0.09503 | -0.046 | -4.331
-13.5 | -0.421 | 0.09048 | -0.046 | -4.648
-13 | -0.427 | 0.08555 | -0.047 | -4.996
-12.5 | -0.429 | 0.08069 | -0.047 | -5.315
-12 | -0.426 | 0.07625 | -0.048 | -5.585
-11.5 | -0.42 | 0.07055 | -0.049 | -5.954
-11 | -0.411 | 0.06603 | -0.051 | -6.221
-10.5 | -0.397 | 0.06247 | -0.051 | -6.362
-10 | -0.381 | 0.05822 | -0.053 | -6.541
-9.5 | -0.363 | 0.05183 | -0.06 | -6.998
-9 | -0.34 | 0.04629 | -0.065 | -7.354
-8.5 | -0.38 | 0.00723 | -0.104 | -52.533
-8 | -0.34 | 0.00701 | -0.104 | -48.52
-7.5 | -0.297 | 0.00683 | -0.105 | -43.405
-7 | -0.25 | 0.00663 | -0.106 | -37.616
-6.5 | -0.199 | 0.00648 | -0.106 | -30.79
-6 | -0.146 | 0.00635 | -0.107 | -23.077
-5.5 | -0.091 | 0.00622 | -0.108 | -14.664
-5 | -0.035 | 0.00609 | -0.108 | -5.709
-4.5 | 0.023 | 0.00602 | -0.109 | 3.782
-4 | 0.081 | 0.00585 | -0.11 | 13.867
-3.5 | 0.14 | 0.00581 | -0.11 | 24.127
-3 | 0.199 | 0.00573 | -0.111 | 34.822
-2.5 | 0.259 | 0.00568 | -0.112 | 45.602
-2 | 0.319 | 0.00564 | -0.112 | 56.536
-1.5 | 0.379 | 0.00543 | -0.113 | 69.734
-1 | 0.439 | 0.00541 | -0.114 | 81.108
-0.5 | 0.498 | 0.00443 | -0.114 | 112.388
0 | 0.557 | 0.00447 | -0.115 | 124.649
0.5 | 0.616 | 0.00452 | -0.116 | 136.415
1 | 0.675 | 0.00459 | -0.116 | 147.123
1.5 | 0.734 | 0.00475 | -0.117 | 154.517
2 | 0.793 | 0.00509 | -0.118 | 155.794
2.5 | 0.848 | 0.00512 | -0.118 | 165.621
3 | 0.905 | 0.00551 | -0.119 | 164.157
3.5 | 0.96 | 0.00591 | -0.119 | 162.503
4 | 1.014 | 0.00634 | -0.12 | 159.941
4.5 | 1.066 | 0.00905 | -0.12 | 117.732
5 | 1.117 | 0.0094 | -0.121 | 118.839
5.5 | 1.164 | 0.00978 | -0.121 | 118.929
6 | 1.207 | 0.01009 | -0.122 | 119.629
6.5 | 1.246 | 0.01051 | -0.122 | 118.509
7 | 1.28 | 0.01093 | -0.123 | 117.156
7.5 | 1.309 | 0.01141 | -0.123 | 114.717
8 | 1.327 | 0.01194 | -0.124 | 111.144
8.5 | 1.336 | 0.01262 | -0.124 | 105.832
9 | 1.335 | 0.01322 | -0.125 | 100.974
9.5 | 1.326 | 0.01386 | -0.125 | 95.729
10 | 1.309 | 0.01464 | -0.125 | 89.391
10.5 | 1.284 | 0.01533 | -0.126 | 83.736
11 | 1.252 | 0.01605 | -0.126 | 77.98
11.5 | 1.213 | 0.0172 | -0.126 | 70.48
12 | 1.169 | 0.01806 | -0.127 | 64.746
12.5 | 1.119 | 0.01965 | -0.127 | 56.923
13 | 1.065 | 0.02151 | -0.126 | 49.506
13.5 | 0.994 | 0.02675 | -0.124 | 37.156

## 106. Re 10M Mach 0.00 (2)
BIGFOIL.COM POLAR EXPORT
NACA65-611 a=0.8
NACA65-611 a=0.8 |  |  |  | Cl Max: | 1.8769 | at alpha= | 18.5 | deg
XFOIL ncrit=9 |  |  |  | L/D Max: | 191.501 | at alpha= | 1.5 | deg
Re: | 10000000 |  |  | Cd Min: | 0.06596 | at alpha= | 20 | deg
Mach: | 0 |  |  | Cl=0 at alpha= | -4.7085 | deg
|  |  |  | @ Cl=0.1, Cd= | 0.0049588
|  |  |  | @ Cl=0.4, Cd= | 0.0045402
|  |  |  | @ Cl=0.6, Cd= | 0.0039254
alpha (deg) | Cl | Cd | Cm | Cl/Cd
-18.5 | -1.158 | 0.04199 | -0.1136 | -27.578
-18 | -1.1731 | 0.03526 | -0.1174 | -33.27
-17.5 | -1.2025 | 0.0288 | -0.1187 | -41.7535
-17 | -1.237 | 0.02478 | -0.1141 | -49.9193
-16.5 | -1.2268 | 0.02177 | -0.1118 | -56.3528
-16 | -1.2022 | 0.01911 | -0.1104 | -62.9095
-15.5 | -1.1667 | 0.0171 | -0.1096 | -68.2281
-15 | -1.1237 | 0.01568 | -0.1093 | -71.6645
-14.5 | -1.077 | 0.01452 | -0.1092 | -74.1736
-14 | -1.0281 | 0.01354 | -0.1092 | -75.9306
-13.5 | -0.9788 | 0.01249 | -0.1093 | -78.3667
-13 | -0.9286 | 0.01147 | -0.1094 | -80.959
-12.5 | -0.8764 | 0.01069 | -0.1097 | -81.9832
-12 | -0.8227 | 0.01006 | -0.11 | -81.7793
-11.5 | -0.7684 | 0.00951 | -0.1104 | -80.7992
-11 | -0.7135 | 0.00903 | -0.1109 | -79.0144
-10.5 | -0.6582 | 0.00859 | -0.1114 | -76.624
-10 | -0.6032 | 0.00796 | -0.1118 | -75.7789
-9.5 | -0.5475 | 0.00748 | -0.1123 | -73.1952
-9 | -0.4911 | 0.00712 | -0.1129 | -68.9747
-8.5 | -0.4344 | 0.00685 | -0.1135 | -63.4161
-8 | -0.3774 | 0.00664 | -0.1141 | -56.8373
-7.5 | -0.3203 | 0.00644 | -0.1147 | -49.736
-7 | -0.2634 | 0.00613 | -0.1154 | -42.969
-6.5 | -0.2063 | 0.00581 | -0.116 | -35.5077
-6 | -0.149 | 0.00557 | -0.1166 | -26.7504
-5.5 | -0.0915 | 0.00539 | -0.1173 | -16.9759
-5 | -0.0337 | 0.00526 | -0.118 | -6.4068
-4.5 | 0.0241 | 0.00515 | -0.1187 | 4.6796
-4 | 0.0819 | 0.00499 | -0.1194 | 16.4128
-2.5 | 0.2557 | 0.00469 | -0.1215 | 54.5203
-2 | 0.3136 | 0.00461 | -0.1222 | 68.026
-1.5 | 0.3715 | 0.00456 | -0.123 | 81.4693
-1 | 0.4291 | 0.00452 | -0.1236 | 94.9336
-0.5 | 0.4865 | 0.00441 | -0.1244 | 110.3175
0 | 0.5439 | 0.0042 | -0.1251 | 129.5
0.5 | 0.6011 | 0.00392 | -0.126 | 153.3418
1 | 0.6579 | 0.00361 | -0.1268 | 182.2438
1.5 | 0.7143 | 0.00373 | -0.1273 | 191.5013
2 | 0.765 | 0.0044 | -0.1269 | 173.8636
2.5 | 0.8098 | 0.00553 | -0.1254 | 146.4376
3 | 0.8596 | 0.00616 | -0.1248 | 139.5455
3.5 | 0.9085 | 0.00683 | -0.124 | 133.0161
4 | 0.9583 | 0.00738 | -0.1233 | 129.8509
4.5 | 1.0085 | 0.00785 | -0.1226 | 128.4713
5 | 1.0599 | 0.00819 | -0.1222 | 129.4139
5.5 | 1.1109 | 0.00853 | -0.1218 | 130.2345
6 | 1.1616 | 0.00885 | -0.1212 | 131.2542
6.5 | 1.2107 | 0.00924 | -0.1205 | 131.0281
7 | 1.2598 | 0.00958 | -0.1197 | 131.5031
7.5 | 1.3066 | 0.01001 | -0.1185 | 130.5295
8 | 1.3523 | 0.01044 | -0.1172 | 129.5307
8.5 | 1.3969 | 0.01086 | -0.1156 | 128.628
9 | 1.4329 | 0.01137 | -0.1123 | 126.0246
10 | 1.4956 | 0.01235 | -0.1043 | 121.1012
10.5 | 1.5297 | 0.01308 | -0.1012 | 116.9495
11 | 1.562 | 0.01395 | -0.0979 | 111.9713
11.5 | 1.5932 | 0.01494 | -0.0946 | 106.6399
12 | 1.6241 | 0.01598 | -0.0914 | 101.6333
12.5 | 1.6553 | 0.01704 | -0.0885 | 97.142
13 | 1.6854 | 0.0182 | -0.0855 | 92.6044
13.5 | 1.7128 | 0.01958 | -0.0824 | 87.477
14 | 1.7386 | 0.02112 | -0.0792 | 82.3201
14.5 | 1.7622 | 0.02288 | -0.076 | 77.0192
15 | 1.782 | 0.02499 | -0.0727 | 71.3085
15.5 | 1.8037 | 0.02703 | -0.0698 | 66.7296
16 | 1.8219 | 0.02947 | -0.0669 | 61.8222
16.5 | 1.8371 | 0.0323 | -0.064 | 56.8762
17 | 1.8509 | 0.0354 | -0.0614 | 52.2853
17.5 | 1.8624 | 0.03891 | -0.0591 | 47.8643
18 | 1.8691 | 0.04308 | -0.057 | 43.3867
18.5 | 1.8769 | 0.04737 | -0.0554 | 39.6221
19 | 1.8743 | 0.05307 | -0.0541 | 35.3175
19.5 | 1.8768 | 0.05848 | -0.0535 | 32.093
20 | 1.8656 | 0.06596 | -0.0535 | 28.2838

## 107. Re 10M Mach 0.10 (1)
BIGFOIL.COM POLAR EXPORT
NACA65-611 a=0.8
NACA65-611 a=0.8 |  |  |  | Cl Max: | 1.334 | at alpha= | 8.5 | deg
JavaFoil+Calcfoil stall+Eppler ext transition |  |  |  | L/D Max: | 172.189 | at alpha= | 4 | deg
Re: | 10000000 |  |  | Cd Min: | 0.00444 | at alpha= | -0.5 | deg
Mach: | 0.1 |  |  | Cl=0 at alpha= | -4.6983 | deg
|  |  |  | @ Cl=0.1, Cd= | 0.0059025
|  |  |  | @ Cl=0.4, Cd= | 0.0054405
|  |  |  | @ Cl=0.6, Cd= | 0.0045239
alpha (deg) | Cl | Cd | Cm | Cl/Cd
-17.5 | -0.275 | 0.1375 | -0.044 | -2.001
-17 | -0.292 | 0.1298 | -0.045 | -2.246
-16.5 | -0.308 | 0.12518 | -0.045 | -2.461
-16 | -0.325 | 0.11909 | -0.045 | -2.727
-15.5 | -0.341 | 0.11231 | -0.045 | -3.039
-15 | -0.357 | 0.107 | -0.046 | -3.34
-14.5 | -0.373 | 0.1003 | -0.046 | -3.714
-14 | -0.386 | 0.09628 | -0.046 | -4.014
-13.5 | -0.399 | 0.0908 | -0.046 | -4.39
-13 | -0.409 | 0.08606 | -0.047 | -4.747
-12.5 | -0.413 | 0.08127 | -0.047 | -5.081
-12 | -0.412 | 0.07642 | -0.047 | -5.396
-11.5 | -0.409 | 0.07252 | -0.048 | -5.638
-11 | -0.402 | 0.06768 | -0.049 | -5.934
-10.5 | -0.391 | 0.06301 | -0.05 | -6.2
-10 | -0.376 | 0.05919 | -0.052 | -6.347
-9.5 | -0.357 | 0.05459 | -0.055 | -6.543
-9 | -0.336 | 0.04908 | -0.061 | -6.841
-8.5 | -0.378 | 0.00726 | -0.104 | -52.117
-8 | -0.34 | 0.00704 | -0.105 | -48.217
-7.5 | -0.297 | 0.00685 | -0.106 | -43.333
-7 | -0.25 | 0.00669 | -0.106 | -37.381
-6.5 | -0.2 | 0.00653 | -0.107 | -30.632
-6 | -0.147 | 0.00637 | -0.108 | -23.061
-5.5 | -0.092 | 0.00622 | -0.108 | -14.738
-5 | -0.035 | 0.00611 | -0.109 | -5.718
-4.5 | 0.023 | 0.00601 | -0.11 | 3.804
-4 | 0.082 | 0.00593 | -0.11 | 13.752
-3.5 | 0.141 | 0.00584 | -0.111 | 24.105
-3 | 0.2 | 0.00578 | -0.112 | 34.668
-2.5 | 0.26 | 0.0057 | -0.112 | 45.667
-2 | 0.32 | 0.00565 | -0.113 | 56.696
-1.5 | 0.381 | 0.00545 | -0.114 | 69.832
-1 | 0.441 | 0.00542 | -0.114 | 81.389
-0.5 | 0.501 | 0.00444 | -0.115 | 112.726
0 | 0.56 | 0.00449 | -0.116 | 124.774
0.5 | 0.619 | 0.00454 | -0.116 | 136.494
1 | 0.678 | 0.00463 | -0.117 | 146.627
1.5 | 0.738 | 0.00476 | -0.117 | 155.133
2 | 0.797 | 0.00508 | -0.118 | 156.862
2.5 | 0.852 | 0.00515 | -0.119 | 165.492
3 | 0.909 | 0.00551 | -0.119 | 165.163
3.5 | 0.965 | 0.0059 | -0.12 | 163.397
4 | 1.019 | 0.00592 | -0.12 | 172.189
4.5 | 1.071 | 0.00911 | -0.121 | 117.5
5 | 1.122 | 0.00947 | -0.121 | 118.462
5.5 | 1.168 | 0.00984 | -0.122 | 118.787
6 | 1.211 | 0.01016 | -0.122 | 119.206
6.5 | 1.25 | 0.01059 | -0.123 | 117.951
7 | 1.283 | 0.01101 | -0.123 | 116.534
7.5 | 1.312 | 0.01151 | -0.124 | 114.016
8 | 1.328 | 0.01207 | -0.124 | 110.026
8.5 | 1.334 | 0.01277 | -0.125 | 104.475
9 | 1.33 | 0.01339 | -0.125 | 99.387
9.5 | 1.318 | 0.01405 | -0.126 | 93.771
10 | 1.296 | 0.01486 | -0.126 | 87.23
10.5 | 1.266 | 0.01556 | -0.126 | 81.339
11 | 1.227 | 0.01659 | -0.127 | 74.003
11.5 | 1.183 | 0.01733 | -0.127 | 68.284
12 | 1.133 | 0.01846 | -0.127 | 61.377
12.5 | 1.075 | 0.02038 | -0.127 | 52.749
13 | 0.996 | 0.02614 | -0.124 | 38.092
13.5 | 0.811 | 0.08489 | -0.081 | 9.549

## 108. Re 10M Mach 0.10 (2)
BIGFOIL.COM POLAR EXPORT
NACA65-611 a=0.8
NACA65-611 a=0.8 |  |  |  | Cl Max: | 1.8562 | at alpha= | 18.5 | deg
XFOIL ncrit=9 |  |  |  | L/D Max: | 192.627 | at alpha= | 1.5 | deg
Re: | 10000000 |  |  | Cd Min: | 0.07595 | at alpha= | 20 | deg
Mach: | 0.1 |  |  | Cl=0 at alpha= | -4.7056 | deg
|  |  |  | @ Cl=0.1, Cd= | 0.0049603
|  |  |  | @ Cl=0.4, Cd= | 0.0045473
|  |  |  | @ Cl=0.6, Cd= | 0.0039429
alpha (deg) | Cl | Cd | Cm | Cl/Cd
-17 | -1.0765 | 0.03753 | -0.1193 | -28.6837
-16.5 | -1.1196 | 0.0296 | -0.1218 | -37.8243
-16 | -1.1623 | 0.02479 | -0.1169 | -46.8858
-15.5 | -1.1522 | 0.02107 | -0.1148 | -54.6844
-15 | -1.1227 | 0.01835 | -0.1135 | -61.1826
-14.5 | -1.0843 | 0.01613 | -0.1128 | -67.2226
-14 | -1.0382 | 0.01462 | -0.1124 | -71.0123
-13.5 | -0.9885 | 0.01348 | -0.1122 | -73.3309
-13 | -0.9373 | 0.01246 | -0.1121 | -75.2247
-12.5 | -0.886 | 0.01131 | -0.112 | -78.3378
-12 | -0.8324 | 0.01045 | -0.1122 | -79.6555
-11.5 | -0.7775 | 0.00981 | -0.1124 | -79.2559
-10 | -0.6095 | 0.00821 | -0.1133 | -74.2387
-9.5 | -0.5533 | 0.00763 | -0.1137 | -72.5164
-9 | -0.4963 | 0.00722 | -0.1141 | -68.7396
-8.5 | -0.439 | 0.00693 | -0.1146 | -63.3478
-8 | -0.3813 | 0.0067 | -0.1151 | -56.9104
-7.5 | -0.3235 | 0.00649 | -0.1157 | -49.8459
-7 | -0.2659 | 0.00621 | -0.1163 | -42.818
-6.5 | -0.2084 | 0.00585 | -0.1168 | -35.6239
-6 | -0.1505 | 0.0056 | -0.1174 | -26.875
-5.5 | -0.0925 | 0.00541 | -0.1181 | -17.098
-5 | -0.0343 | 0.00528 | -0.1187 | -6.4962
-4 | 0.0822 | 0.005 | -0.1201 | 16.44
-3.5 | 0.1405 | 0.00487 | -0.1208 | 28.8501
-3 | 0.1988 | 0.00477 | -0.1215 | 41.6771
-2.5 | 0.2572 | 0.0047 | -0.1222 | 54.7234
-2 | 0.3154 | 0.00462 | -0.1229 | 68.2684
-1.5 | 0.3737 | 0.00457 | -0.1236 | 81.7724
-1 | 0.4317 | 0.00452 | -0.1243 | 95.5088
-0.5 | 0.4894 | 0.00441 | -0.125 | 110.9751
0 | 0.5472 | 0.0042 | -0.1258 | 130.2857
0.5 | 0.6047 | 0.00392 | -0.1267 | 154.2602
1 | 0.6618 | 0.00361 | -0.1275 | 183.3241
1.5 | 0.7185 | 0.00373 | -0.128 | 192.6273
2.5 | 0.8144 | 0.00554 | -0.1261 | 147.0036
3 | 0.8643 | 0.00618 | -0.1254 | 139.8544
3.5 | 0.9133 | 0.00686 | -0.1245 | 133.1341
4 | 0.9632 | 0.00742 | -0.1237 | 129.8113
4.5 | 1.0136 | 0.00789 | -0.123 | 128.4664
5 | 1.0653 | 0.00823 | -0.1226 | 129.4411
5.5 | 1.1164 | 0.00858 | -0.122 | 130.1166
6 | 1.1672 | 0.00891 | -0.1214 | 130.9989
6.5 | 1.2166 | 0.0093 | -0.1205 | 130.8172
7 | 1.2657 | 0.00964 | -0.1196 | 131.2967
7.5 | 1.3124 | 0.01009 | -0.1183 | 130.0694
8 | 1.3581 | 0.01052 | -0.1167 | 129.097
8.5 | 1.4018 | 0.01096 | -0.1149 | 127.9015
9 | 1.4338 | 0.01151 | -0.1106 | 124.5699
9.5 | 1.4656 | 0.01179 | -0.1064 | 124.3087
10 | 1.4981 | 0.01258 | -0.1027 | 119.0859
10.5 | 1.5325 | 0.01335 | -0.0995 | 114.794
11 | 1.5642 | 0.01432 | -0.096 | 109.2318
11.5 | 1.5956 | 0.01536 | -0.0926 | 103.8802
12 | 1.6276 | 0.0164 | -0.0895 | 99.2439
12.5 | 1.659 | 0.01754 | -0.0865 | 94.5838
13 | 1.6882 | 0.01884 | -0.0833 | 89.6072
13.5 | 1.7144 | 0.0204 | -0.0799 | 84.0392
14 | 1.7394 | 0.0221 | -0.0765 | 78.7059
14.5 | 1.7625 | 0.02401 | -0.0732 | 73.4069
15 | 1.7819 | 0.02628 | -0.0698 | 67.8044
15.5 | 1.802 | 0.0286 | -0.0667 | 63.007
16 | 1.819 | 0.03133 | -0.0638 | 58.0594
16.5 | 1.8323 | 0.03453 | -0.0609 | 53.064
17 | 1.8437 | 0.0381 | -0.0583 | 48.3911
17.5 | 1.8514 | 0.04224 | -0.056 | 43.8305
18 | 1.8545 | 0.04713 | -0.054 | 39.3486
18.5 | 1.8562 | 0.05243 | -0.0527 | 35.4034
19 | 1.8466 | 0.05948 | -0.0518 | 31.0457
19.5 | 1.8414 | 0.06636 | -0.0519 | 27.7486
20 | 1.8204 | 0.07595 | -0.0532 | 23.9684

## 109. Re 10M Mach 0.25 (1)
BIGFOIL.COM POLAR EXPORT
NACA65-611 a=0.8
NACA65-611 a=0.8 |  |  |  | Cl Max: | 1.323 | at alpha= | 8 | deg
JavaFoil+Calcfoil stall+Eppler ext transition |  |  |  | L/D Max: | 176.383 | at alpha= | 3.5 | deg
Re: | 10000000 |  |  | Cd Min: | 0.00446 | at alpha= | -0.5 | deg
Mach: | 0.25 |  |  | Cl=0 at alpha= | -4.6949 | deg
|  |  |  | @ Cl=0.1, Cd= | 0.0059413
|  |  |  | @ Cl=0.4, Cd= | 0.0054586
|  |  |  | @ Cl=0.6, Cd= | 0.09073
alpha (deg) | Cl | Cd | Cm | Cl/Cd
-15.5 | -0.062 | 0.11494 | -0.047 | -0.541
-15 | -0.059 | 0.10762 | -0.048 | -0.552
-14.5 | -0.056 | 0.10416 | -0.047 | -0.542
-14 | -0.131 | 0.10162 | -0.047 | -1.29
-13.5 | -0.188 | 0.09535 | -0.047 | -1.974
-13 | -0.233 | 0.08866 | -0.048 | -2.631
-12.5 | -0.267 | 0.0826 | -0.049 | -3.233
-12 | -0.292 | 0.07866 | -0.048 | -3.717
-11.5 | -0.312 | 0.07604 | -0.048 | -4.103
-11 | -0.326 | 0.07103 | -0.048 | -4.583
-10.5 | -0.333 | 0.06606 | -0.05 | -5.039
-10 | -0.333 | 0.06194 | -0.05 | -5.379
-9.5 | -0.327 | 0.05837 | -0.05 | -5.595
-9 | -0.314 | 0.05421 | -0.052 | -5.787
-8.5 | -0.295 | 0.04949 | -0.056 | -5.96
-8 | -0.333 | 0.00732 | -0.108 | -45.493
-7.5 | -0.295 | 0.00699 | -0.109 | -42.167
-7 | -0.251 | 0.0068 | -0.109 | -36.877
-6.5 | -0.202 | 0.00667 | -0.11 | -30.29
-6 | -0.149 | 0.00643 | -0.111 | -23.216
-5.5 | -0.093 | 0.00633 | -0.111 | -14.744
-5 | -0.036 | 0.00616 | -0.112 | -5.796
-4.5 | 0.023 | 0.00608 | -0.113 | 3.851
-4 | 0.084 | 0.00596 | -0.113 | 14.006
-3.5 | 0.144 | 0.00589 | -0.114 | 24.507
-3 | 0.206 | 0.00583 | -0.115 | 35.32
-2.5 | 0.267 | 0.00573 | -0.115 | 46.711
-2 | 0.329 | 0.00548 | -0.116 | 60.057
-1.5 | 0.391 | 0.00546 | -0.117 | 71.595
-1 | 0.453 | 0.00545 | -0.117 | 83.124
-0.5 | 0.515 | 0.00446 | -0.118 | 115.25
0 | 0.575 | 0.00451 | -0.119 | 127.657
0.5 | 0.636 | 0.00457 | -0.119 | 139.123
1 | 0.697 | 0.00465 | -0.12 | 149.781
1.5 | 0.758 | 0.00481 | -0.121 | 157.621
2 | 0.819 | 0.00517 | -0.121 | 158.419
2.5 | 0.875 | 0.00523 | -0.122 | 167.307
3 | 0.934 | 0.00564 | -0.123 | 165.424
3.5 | 0.99 | 0.00561 | -0.123 | 176.383
4 | 1.045 | 0.00777 | -0.124 | 134.462
4.5 | 1.097 | 0.00941 | -0.124 | 116.584
5 | 1.148 | 0.00982 | -0.125 | 116.938
5.5 | 1.194 | 0.01015 | -0.125 | 117.644
6 | 1.235 | 0.01069 | -0.126 | 115.543
6.5 | 1.27 | 0.01107 | -0.126 | 114.747
7 | 1.299 | 0.01156 | -0.127 | 112.306
7.5 | 1.32 | 0.01223 | -0.127 | 107.889
8 | 1.323 | 0.01278 | -0.128 | 103.507
8.5 | 1.311 | 0.01361 | -0.128 | 96.305
9 | 1.283 | 0.01434 | -0.128 | 89.52
9.5 | 1.24 | 0.01519 | -0.129 | 81.64
10 | 1.182 | 0.01621 | -0.129 | 72.905
10.5 | 1.107 | 0.01732 | -0.129 | 63.961
11 | 1.018 | 0.0188 | -0.129 | 54.133
11.5 | 0.765 | 0.07382 | -0.073 | 10.364
12 | 0.678 | 0.07762 | -0.074 | 8.731
12.5 | 0.582 | 0.08449 | -0.07 | 6.885
13 | 0.482 | 0.09073 | -0.068 | 5.312

## 110. Re 10M Mach 0.25 (2)
BIGFOIL.COM POLAR EXPORT
NACA65-611 a=0.8
NACA65-611 a=0.8 |  |  |  | Cl Max: | 1.7466 | at alpha= | 15 | deg
XFOIL ncrit=9 |  |  |  | L/D Max: | 198.449 | at alpha= | 1.5 | deg
Re: | 10000000 |  |  | Cd Min: | 0.17446 | at alpha= | -16.5 | deg
Mach: | 0.25 |  |  | Cl=0 at alpha= | -4.6903 | deg
|  |  |  | @ Cl=0.1, Cd= | 0.0050345
|  |  |  | @ Cl=0.4, Cd= | 0.0045881
|  |  |  | @ Cl=0.6, Cd= | 0.0040596
alpha (deg) | Cl | Cd | Cm | Cl/Cd
-16.5 | -0.3799 | 0.17446 | -0.0456 | -2.1776
-16 | -0.3784 | 0.16072 | -0.0507 | -2.3544
-15 | -0.3634 | 0.1412 | -0.0603 | -2.5737
-14.5 | -0.345 | 0.13503 | -0.0643 | -2.555
-14 | -0.3332 | 0.12704 | -0.0688 | -2.6228
-13.5 | -0.3501 | 0.11247 | -0.0759 | -3.1128
-13 | -0.3413 | 0.10485 | -0.0802 | -3.2551
-12.5 | -0.6066 | 0.04795 | -0.1194 | -12.6507
-12 | -0.6798 | 0.03749 | -0.1245 | -18.1328
-11.5 | -0.81 | 0.01536 | -0.1248 | -52.7344
-11 | -0.762 | 0.01254 | -0.1237 | -60.7656
-10.5 | -0.7069 | 0.01068 | -0.1229 | -66.1891
-10 | -0.6468 | 0.00973 | -0.1223 | -66.4748
-9.5 | -0.5859 | 0.00902 | -0.1219 | -64.9557
-9 | -0.5257 | 0.00814 | -0.1215 | -64.5823
-8.5 | -0.4648 | 0.00755 | -0.1213 | -61.5629
-8 | -0.4034 | 0.00717 | -0.1212 | -56.2622
-7.5 | -0.342 | 0.00683 | -0.1213 | -50.0732
-7 | -0.2805 | 0.00664 | -0.1215 | -42.244
-6.5 | -0.22 | 0.00618 | -0.1217 | -35.5987
-6 | -0.1593 | 0.0058 | -0.122 | -27.4655
-5.5 | -0.0984 | 0.00555 | -0.1224 | -17.7297
-5 | -0.0376 | 0.00536 | -0.1228 | -7.0149
-4.5 | 0.0231 | 0.00523 | -0.1234 | 4.4168
-4 | 0.0838 | 0.00508 | -0.124 | 16.4961
-3.5 | 0.1444 | 0.00491 | -0.1246 | 29.4094
-3 | 0.2048 | 0.00482 | -0.1253 | 42.4896
-2.5 | 0.2652 | 0.00474 | -0.126 | 55.9494
-2 | 0.3256 | 0.00464 | -0.1267 | 70.1724
-1.5 | 0.3857 | 0.0046 | -0.1274 | 83.8478
-1 | 0.4458 | 0.00455 | -0.1281 | 97.978
-0.5 | 0.5055 | 0.00445 | -0.1288 | 113.5955
0 | 0.5651 | 0.00423 | -0.1297 | 133.5934
0.5 | 0.6245 | 0.00394 | -0.1306 | 158.5025
1 | 0.6835 | 0.00363 | -0.1314 | 188.292
1.5 | 0.7422 | 0.00374 | -0.1319 | 198.4492
2 | 0.7953 | 0.00434 | -0.1314 | 183.2488
2.5 | 0.8397 | 0.00557 | -0.1295 | 150.754
3.5 | 0.9391 | 0.00702 | -0.1272 | 133.7749
4 | 0.989 | 0.00765 | -0.1259 | 129.281
4.5 | 1.041 | 0.0081 | -0.125 | 128.5185
5 | 1.0937 | 0.00846 | -0.1241 | 129.279
5.5 | 1.1457 | 0.00883 | -0.1231 | 129.7508
6 | 1.1966 | 0.00923 | -0.1218 | 129.6425
6.5 | 1.2467 | 0.00962 | -0.1203 | 129.5946
7 | 1.295 | 0.01005 | -0.1185 | 128.8557
7.5 | 1.3365 | 0.01054 | -0.1152 | 126.8027
8 | 1.3738 | 0.01102 | -0.1111 | 124.6642
8.5 | 1.4102 | 0.01168 | -0.1071 | 120.7363
9 | 1.4468 | 0.01242 | -0.1032 | 116.4895
9.5 | 1.4802 | 0.01297 | -0.0988 | 114.1249
10 | 1.5156 | 0.01395 | -0.0949 | 108.6452
10.5 | 1.548 | 0.01516 | -0.0907 | 102.1108
11 | 1.5819 | 0.01636 | -0.0869 | 96.6932
11.5 | 1.614 | 0.01773 | -0.0829 | 91.0321
12 | 1.644 | 0.01932 | -0.0789 | 85.0932
12.5 | 1.6707 | 0.02121 | -0.0746 | 78.7694
13 | 1.6952 | 0.02336 | -0.0703 | 72.5685
13.5 | 1.7137 | 0.0261 | -0.0657 | 65.659
14 | 1.7316 | 0.02908 | -0.0616 | 59.5461
14.5 | 1.7451 | 0.03263 | -0.0575 | 53.4815
15 | 1.7466 | 0.03755 | -0.0534 | 46.514
15.5 | 1.7459 | 0.04303 | -0.05 | 40.574
16 | 1.7352 | 0.05 | -0.0474 | 34.704
16.5 | 1.7122 | 0.059 | -0.0461 | 29.0203
17 | 1.6858 | 0.06923 | -0.0466 | 24.3507
17.5 | 1.6539 | 0.08125 | -0.0491 | 20.3557
18 | 1.617 | 0.09522 | -0.0542 | 16.9817
18.5 | 1.5796 | 0.11052 | -0.0615 | 14.2924
19 | 1.5408 | 0.1274 | -0.0713 | 12.0942
19.5 | 1.5056 | 0.14457 | -0.0823 | 10.4143
20 | 1.4671 | 0.16335 | -0.0952 | 8.9813

## 111. Re 10M Mach 0.50 (1)
BIGFOIL.COM POLAR EXPORT
NACA65-611 a=0.8
NACA65-611 a=0.8 |  |  |  | Cl Max: | 1.336 | at alpha= | 20 | deg
JavaFoil+Calcfoil stall+Eppler ext transition |  |  |  | L/D Max: | 180.211 | at alpha= | 1.5 | deg
Re: | 10000000 |  |  | Cd Min: | 0.00448 | at alpha= | 0.5 | deg
Mach: | 0.5 |  |  | Cl=0 at alpha= | -4.6984 | deg
|  |  |  | @ Cl=0.1, Cd= | 0.0062206
|  |  |  | @ Cl=0.4, Cd= | 0.0056264
|  |  |  | @ Cl=0.6, Cd= | 0.0046731
alpha (deg) | Cl | Cd | Cm | Cl/Cd
-20 | -0.836 | 0.14974 | -0.059 | -5.581
-19.5 | -0.808 | 0.15877 | -0.059 | -5.09
-19 | -0.782 | 0.13464 | -0.059 | -5.806
-18.5 | -0.755 | 0.13866 | -0.06 | -5.443
-18 | -0.728 | 0.12929 | -0.061 | -5.634
-17.5 | -0.7 | 0.12536 | -0.06 | -5.585
-17 | -0.673 | 0.11822 | -0.06 | -5.694
-16.5 | -0.646 | 0.11075 | -0.06 | -5.836
-16 | -0.62 | 0.104 | -0.062 | -5.963
-15.5 | -0.597 | 0.09269 | -0.067 | -6.441
-15 | -0.563 | 0.10443 | -0.059 | -5.393
-14.5 | -0.536 | 0.0991 | -0.059 | -5.41
-14 | -0.51 | 0.0904 | -0.062 | -5.642
-13.5 | -0.483 | 0.08395 | -0.063 | -5.757
-13 | -0.458 | 0.07704 | -0.066 | -5.939
-12.5 | -0.433 | 0.06938 | -0.071 | -6.237
-12 | -0.411 | 0.05833 | -0.079 | -7.05
-11.5 | -0.371 | 0.07647 | -0.057 | -4.856
-11 | -0.345 | 0.06947 | -0.059 | -4.959
-10.5 | -0.318 | 0.06298 | -0.062 | -5.048
-10 | -0.292 | 0.05697 | -0.068 | -5.125
-9.5 | -0.269 | 0.04778 | -0.078 | -5.622
-9 | -0.291 | 0.00846 | -0.119 | -34.435
-8.5 | -0.258 | 0.008 | -0.12 | -32.218
-8 | -0.18 | 0.052 | -0.056 | -3.462
-7.5 | -0.153 | 0.04876 | -0.056 | -3.133
-7 | -0.126 | 0.04435 | -0.06 | -2.834
-6.5 | -0.099 | 0.0406 | -0.065 | -2.431
-6 | -0.112 | 0.03918 | -0.062 | -2.871
-5.5 | -0.095 | 0.00668 | -0.124 | -14.251
-5 | -0.038 | 0.0066 | -0.125 | -5.733
-4.5 | 0.025 | 0.00642 | -0.126 | 3.95
-4 | 0.092 | 0.00623 | -0.127 | 14.723
-3.5 | 0.16 | 0.00615 | -0.128 | 25.967
-3 | 0.229 | 0.00581 | -0.128 | 39.319
-2.5 | 0.298 | 0.0057 | -0.129 | 52.252
-2 | 0.367 | 0.00565 | -0.13 | 65.008
-1.5 | 0.437 | 0.0056 | -0.13 | 77.949
-1 | 0.507 | 0.00563 | -0.131 | 89.953
-0.5 | 0.575 | 0.00464 | -0.132 | 124.014
0 | 0.643 | 0.00473 | -0.133 | 135.915
0.5 | 0.711 | 0.00448 | -0.133 | 158.866
1 | 0.779 | 0.00456 | -0.134 | 170.63
1.5 | 0.846 | 0.0047 | -0.135 | 180.211
2 | 0.914 | 0.00603 | -0.135 | 151.435
2.5 | 0.975 | 0.00665 | -0.136 | 146.695
3 | 1.038 | 0.00734 | -0.137 | 141.373
3.5 | 1.098 | 0.00815 | -0.137 | 134.777
4 | 1.154 | 0.01042 | -0.137 | 110.719
4.5 | 1.207 | 0.01098 | -0.138 | 109.94
5 | 1.254 | 0.01148 | -0.139 | 109.228
5.5 | 1.285 | 0.01217 | -0.139 | 105.62
6 | 1.293 | 0.01297 | -0.14 | 99.684
6.5 | 1.254 | 0.01404 | -0.14 | 89.326
7 | 1.041 | 0.01522 | -0.141 | 68.397
7.5 | 0.655 | 0.04948 | -0.072 | 13.237
8 | 0.829 | 0.01658 | -0.142 | 49.98
8.5 | 0.858 | 0.01815 | -0.142 | 47.281
9 | 0.732 | 0.06095 | -0.069 | 12.002
9.5 | 0.92 | 0.0189 | -0.143 | 48.701
10 | 0.95 | 0.02053 | -0.143 | 46.247
10.5 | 0.975 | 0.02286 | -0.143 | 42.678
11 | 0.837 | 0.0783 | -0.076 | 10.688
11.5 | 1.037 | 0.02392 | -0.144 | 43.354
12 | 1.061 | 0.02701 | -0.144 | 39.286
12.5 | 0.921 | 0.08644 | -0.089 | 10.656
13 | 0.943 | 0.09625 | -0.084 | 9.794
13.5 | 1.136 | 0.03244 | -0.143 | 35.004
14 | 1.118 | 0.04744 | -0.135 | 23.562
14.5 | 1.074 | 0.07893 | -0.118 | 13.612
15 | 1.043 | 0.10708 | -0.085 | 9.743
15.5 | 1.177 | 0.06116 | -0.132 | 19.239
16 | 1.178 | 0.07653 | -0.126 | 15.395
16.5 | 1.156 | 0.10664 | -0.111 | 10.841
17 | 1.158 | 0.11682 | -0.1 | 9.916
17.5 | 1.3 | 0.06531 | -0.136 | 19.906
18 | 1.333 | 0.0666 | -0.138 | 20.018
18.5 | 1.301 | 0.09853 | -0.126 | 13.203
19 | 1.259 | 0.14614 | -0.103 | 8.615
19.5 | 1.296 | 0.14321 | -0.109 | 9.053
20 | 1.336 | 0.13886 | -0.116 | 9.62

## 112. Re 10M Mach 0.50 (2)
BIGFOIL.COM POLAR EXPORT
NACA65-611 a=0.8
NACA65-611 a=0.8 |  |  |  | Cl Max: | 1.4349 | at alpha= | 8.5 | deg
XFOIL ncrit=9 |  |  |  | L/D Max: | 221.488 | at alpha= | 1.5 | deg
Re: | 10000000 |  |  | Cd Min: | 0.24386 | at alpha= | -20 | deg
Mach: | 0.5 |  |  | Cl=0 at alpha= | -4.621 | deg
|  |  |  | @ Cl=0.1, Cd= | 0.0054546
|  |  |  | @ Cl=0.4, Cd= | 0.0047858
|  |  |  | @ Cl=0.6, Cd= | 0.0045263
alpha (deg) | Cl | Cd | Cm | Cl/Cd
-20 | -0.5377 | 0.24386 | -0.014 | -2.205
-19.5 | -0.5147 | 0.23583 | -0.0192 | -2.1825
-19 | -0.4934 | 0.22731 | -0.0243 | -2.1706
-18 | -0.4493 | 0.21057 | -0.0344 | -2.1337
-17.5 | -0.4274 | 0.20205 | -0.0393 | -2.1153
-17 | -0.4054 | 0.19422 | -0.0441 | -2.0873
-16.5 | -0.382 | 0.1873 | -0.0489 | -2.0395
-16 | -0.3594 | 0.1797 | -0.0537 | -2
-15.5 | -0.338 | 0.17172 | -0.0585 | -1.9683
-15 | -0.3178 | 0.16338 | -0.0632 | -1.9452
-14.5 | -0.2995 | 0.15465 | -0.0679 | -1.9366
-14 | -0.282 | 0.14604 | -0.0726 | -1.931
-13.5 | -0.2661 | 0.13725 | -0.0773 | -1.9388
-13 | -0.2476 | 0.12964 | -0.0819 | -1.9099
-12.5 | -0.2331 | 0.12111 | -0.0867 | -1.9247
-12 | -0.2117 | 0.11476 | -0.0907 | -1.8447
-11.5 | -0.2018 | 0.10604 | -0.0953 | -1.9031
-11 | -0.1858 | 0.0991 | -0.0993 | -1.8749
-10.5 | -0.1751 | 0.09126 | -0.1038 | -1.9187
-10 | -0.1579 | 0.08505 | -0.1074 | -1.8566
-9.5 | -0.1544 | 0.07693 | -0.1117 | -2.007
-9 | -0.147 | 0.0698 | -0.1156 | -2.106
-8 | -0.1469 | 0.05533 | -0.1232 | -2.655
-7.5 | -0.1582 | 0.04811 | -0.1268 | -3.2883
-7 | -0.178 | 0.03796 | -0.1369 | -4.6891
-6.5 | -0.1658 | 0.03023 | -0.1404 | -5.4846
-6 | -0.1456 | 0.02089 | -0.1426 | -6.9698
-5.5 | -0.1214 | 0.00883 | -0.1435 | -13.7486
-5 | -0.0539 | 0.0068 | -0.1426 | -7.9265
-4.5 | 0.0172 | 0.00592 | -0.142 | 2.9054
-4 | 0.089 | 0.00549 | -0.1418 | 16.2113
-3.5 | 0.1604 | 0.00526 | -0.1419 | 30.4943
-3 | 0.2308 | 0.00503 | -0.1422 | 45.8847
-2.5 | 0.3008 | 0.00491 | -0.1427 | 61.2627
-2 | 0.3705 | 0.00482 | -0.1433 | 76.8672
-1.5 | 0.4395 | 0.00474 | -0.144 | 92.7215
-1 | 0.5085 | 0.00468 | -0.1448 | 108.6538
-0.5 | 0.5772 | 0.0046 | -0.1457 | 125.4783
0 | 0.6453 | 0.00438 | -0.1466 | 147.3288
0.5 | 0.7131 | 0.00406 | -0.1477 | 175.6404
1 | 0.7807 | 0.00375 | -0.1486 | 208.1867
1.5 | 0.8483 | 0.00383 | -0.1491 | 221.4883
2 | 0.9117 | 0.00419 | -0.1487 | 217.5895
2.5 | 0.952 | 0.00566 | -0.1442 | 168.1979
3 | 0.9949 | 0.0068 | -0.14 | 146.3088
4.5 | 1.1129 | 0.00925 | -0.1235 | 120.3135
5 | 1.1607 | 0.00984 | -0.1194 | 117.9573
5.5 | 1.2097 | 0.01049 | -0.1153 | 115.3194
6 | 1.2565 | 0.01129 | -0.1108 | 111.2932
6.5 | 1.3049 | 0.01213 | -0.1064 | 107.5763
7 | 1.3519 | 0.01312 | -0.1015 | 103.0412
7.5 | 1.3971 | 0.01431 | -0.0962 | 97.631
8 | 1.4321 | 0.01612 | -0.0893 | 88.84
8.5 | 1.4349 | 0.01983 | -0.0792 | 72.3601
9 | 1.4191 | 0.02545 | -0.0686 | 55.7603
11 | 1.3089 | 0.06268 | -0.0494 | 20.8823
11.5 | 1.2705 | 0.07565 | -0.0524 | 16.7944
12 | 1.2328 | 0.09042 | -0.0589 | 13.6342
12.5 | 1.2 | 0.10659 | -0.0685 | 11.2581
13 | 1.175 | 0.12385 | -0.0803 | 9.4873
13.5 | 1.1606 | 0.1413 | -0.0916 | 8.2137

## 113. Re 12M Mach 0.00 (1)
BIGFOIL.COM POLAR EXPORT
NACA65-611 a=0.8
NACA65-611 a=0.8 |  |  |  | Cl Max: | 1.337 | at alpha= | 8.5 | deg
JavaFoil+Calcfoil stall+Eppler ext transition |  |  |  | L/D Max: | 161.118 | at alpha= | 3 | deg
Re: | 12000000 |  |  | Cd Min: | 0.00452 | at alpha= | 0 | deg
Mach: | 0 |  |  | Cl=0 at alpha= | -4.6983 | deg
|  |  |  | @ Cl=0.1, Cd= | 0.0057439
|  |  |  | @ Cl=0.4, Cd= | 0.00535
|  |  |  | @ Cl=0.6, Cd= | 0.0045783
alpha (deg) | Cl | Cd | Cm | Cl/Cd
-17.5 | -0.318 | 0.13409 | -0.045 | -2.368
-17 | -0.332 | 0.12654 | -0.045 | -2.625
-16.5 | -0.347 | 0.12326 | -0.045 | -2.811
-16 | -0.361 | 0.11538 | -0.045 | -3.129
-15.5 | -0.375 | 0.10995 | -0.046 | -3.411
-15 | -0.388 | 0.10583 | -0.046 | -3.67
-14.5 | -0.401 | 0.09896 | -0.046 | -4.05
-14 | -0.412 | 0.09445 | -0.046 | -4.358
-13.5 | -0.421 | 0.08903 | -0.047 | -4.726
-13 | -0.428 | 0.08459 | -0.047 | -5.055
-12.5 | -0.429 | 0.07995 | -0.047 | -5.365
-12 | -0.426 | 0.07556 | -0.048 | -5.638
-11.5 | -0.42 | 0.06999 | -0.05 | -6.003
-11 | -0.41 | 0.06639 | -0.05 | -6.182
-10.5 | -0.398 | 0.06178 | -0.052 | -6.441
-10 | -0.381 | 0.05779 | -0.054 | -6.595
-9.5 | -0.362 | 0.05306 | -0.058 | -6.815
-9 | -0.415 | 0.00744 | -0.103 | -55.748
-8.5 | -0.38 | 0.00709 | -0.104 | -53.544
-8 | -0.34 | 0.00685 | -0.104 | -49.643
-7.5 | -0.297 | 0.00667 | -0.105 | -44.461
-7 | -0.25 | 0.00651 | -0.106 | -38.351
-6.5 | -0.199 | 0.00636 | -0.106 | -31.373
-6 | -0.146 | 0.0062 | -0.107 | -23.626
-5.5 | -0.091 | 0.00611 | -0.108 | -14.951
-5 | -0.035 | 0.00597 | -0.108 | -5.828
-4.5 | 0.023 | 0.00591 | -0.109 | 3.852
-4 | 0.081 | 0.00576 | -0.11 | 14.09
-3.5 | 0.14 | 0.00571 | -0.11 | 24.548
-3 | 0.199 | 0.00563 | -0.111 | 35.464
-2.5 | 0.259 | 0.0056 | -0.112 | 46.279
-2 | 0.319 | 0.00558 | -0.112 | 57.113
-1.5 | 0.379 | 0.00535 | -0.113 | 70.773
-1 | 0.439 | 0.00535 | -0.114 | 81.973
-0.5 | 0.498 | 0.00468 | -0.114 | 106.435
0 | 0.557 | 0.00452 | -0.115 | 123.137
0.5 | 0.616 | 0.0046 | -0.116 | 134.029
1 | 0.675 | 0.00468 | -0.116 | 144.385
1.5 | 0.734 | 0.00511 | -0.117 | 143.579
2 | 0.793 | 0.00539 | -0.118 | 147.206
2.5 | 0.848 | 0.00532 | -0.118 | 159.375
3 | 0.905 | 0.00562 | -0.119 | 161.118
3.5 | 0.96 | 0.00602 | -0.119 | 159.621
4 | 1.014 | 0.00647 | -0.12 | 156.666
4.5 | 1.066 | 0.00882 | -0.12 | 120.91
5 | 1.117 | 0.00916 | -0.121 | 121.954
5.5 | 1.164 | 0.0095 | -0.121 | 122.628
6 | 1.207 | 0.00981 | -0.122 | 123.117
6.5 | 1.246 | 0.0102 | -0.122 | 122.243
7 | 1.281 | 0.0106 | -0.123 | 120.878
7.5 | 1.31 | 0.01107 | -0.123 | 118.379
8 | 1.328 | 0.01158 | -0.124 | 114.745
8.5 | 1.337 | 0.01223 | -0.124 | 109.284
9 | 1.336 | 0.01281 | -0.125 | 104.348
9.5 | 1.327 | 0.01342 | -0.125 | 98.916
10 | 1.31 | 0.01418 | -0.126 | 92.389
10.5 | 1.285 | 0.01484 | -0.126 | 86.593
11 | 1.253 | 0.01568 | -0.126 | 79.891
11.5 | 1.214 | 0.01664 | -0.127 | 72.955
12 | 1.171 | 0.01737 | -0.127 | 67.394
12.5 | 1.121 | 0.01895 | -0.127 | 59.153
13 | 1.067 | 0.02065 | -0.127 | 51.668
13.5 | 1.008 | 0.02347 | -0.126 | 42.949

## 114. Re 12M Mach 0.00 (2)
BIGFOIL.COM POLAR EXPORT
NACA65-611 a=0.8
NACA65-611 a=0.8 |  |  |  | Cl Max: | 1.9065 | at alpha= | 19.5 | deg
XFOIL ncrit=9 |  |  |  | L/D Max: | 187.763 | at alpha= | 1.5 | deg
Re: | 12000000 |  |  | Cd Min: | 0.0615 | at alpha= | 20 | deg
Mach: | 0 |  |  | Cl=0 at alpha= | -4.7064 | deg
|  |  |  | @ Cl=0.1, Cd= | 0.0048123
|  |  |  | @ Cl=0.4, Cd= | 0.0044601
|  |  |  | @ Cl=0.6, Cd= | 0.0040042
alpha (deg) | Cl | Cd | Cm | Cl/Cd
-18.5 | -1.2049 | 0.03675 | -0.1168 | -32.7864
-18 | -1.23 | 0.0302 | -0.1189 | -40.7285
-17.5 | -1.2494 | 0.02574 | -0.1179 | -48.5392
-17 | -1.2593 | 0.02318 | -0.1129 | -54.327
-16.5 | -1.2345 | 0.0211 | -0.1114 | -58.5071
-16 | -1.2081 | 0.01849 | -0.11 | -65.338
-15.5 | -1.1718 | 0.01649 | -0.1093 | -71.0612
-15 | -1.129 | 0.01495 | -0.1089 | -75.5184
-14.5 | -1.0822 | 0.01376 | -0.1088 | -78.6483
-14 | -1.0328 | 0.01281 | -0.1089 | -80.6245
-13.5 | -0.9819 | 0.01201 | -0.109 | -81.7569
-13 | -0.9307 | 0.01108 | -0.1092 | -83.9982
-12.5 | -0.8788 | 0.01021 | -0.1095 | -86.0725
-12 | -0.8252 | 0.00957 | -0.1098 | -86.2278
-11.5 | -0.7707 | 0.00905 | -0.1103 | -85.1602
-11 | -0.7156 | 0.00858 | -0.1107 | -83.4033
-10.5 | -0.66 | 0.00815 | -0.1112 | -80.9816
-10 | -0.6042 | 0.00773 | -0.1117 | -78.163
-9.5 | -0.5486 | 0.00721 | -0.1122 | -76.0888
-9 | -0.4923 | 0.00683 | -0.1128 | -72.0791
-8.5 | -0.4356 | 0.00655 | -0.1134 | -66.5038
-8 | -0.3785 | 0.00635 | -0.114 | -59.6063
-7 | -0.2639 | 0.006 | -0.1153 | -43.9833
-6.5 | -0.2068 | 0.00568 | -0.1159 | -36.4085
-6 | -0.1494 | 0.00543 | -0.1166 | -27.5138
-5.5 | -0.0919 | 0.00523 | -0.1173 | -17.5717
-5 | -0.034 | 0.00509 | -0.118 | -6.6798
-3.5 | 0.1397 | 0.00473 | -0.1201 | 29.5349
-2 | 0.3136 | 0.0045 | -0.1223 | 69.6889
-1.5 | 0.3714 | 0.00447 | -0.123 | 83.0872
-1 | 0.429 | 0.00445 | -0.1237 | 96.4045
-0.5 | 0.4865 | 0.00436 | -0.1244 | 111.5826
0 | 0.5439 | 0.0042 | -0.1251 | 129.5
0.5 | 0.6012 | 0.004 | -0.1259 | 150.3
1 | 0.6578 | 0.00366 | -0.1268 | 179.7268
1.5 | 0.7135 | 0.0038 | -0.1272 | 187.7632
2 | 0.7611 | 0.00475 | -0.1263 | 160.2316
3 | 0.8597 | 0.00617 | -0.1249 | 139.3355
3.5 | 0.9095 | 0.00677 | -0.1242 | 134.3427
4 | 0.9601 | 0.00726 | -0.1236 | 132.2452
4.5 | 1.0116 | 0.00765 | -0.1232 | 132.2353
5 | 1.0635 | 0.00796 | -0.1229 | 133.6055
5.5 | 1.1148 | 0.0083 | -0.1225 | 134.3133
6 | 1.1655 | 0.00863 | -0.122 | 135.0521
6.5 | 1.2156 | 0.00896 | -0.1214 | 135.6696
7 | 1.2651 | 0.0093 | -0.1207 | 136.0323
7.5 | 1.3123 | 0.00973 | -0.1196 | 134.8715
8 | 1.3593 | 0.01011 | -0.1184 | 134.451
8.5 | 1.4044 | 0.01054 | -0.117 | 133.2448
9 | 1.4454 | 0.01106 | -0.1148 | 130.6872
9.5 | 1.4771 | 0.01157 | -0.1106 | 127.6664
10 | 1.5064 | 0.01194 | -0.1062 | 126.1642
10.5 | 1.5398 | 0.01265 | -0.1029 | 121.7233
11 | 1.5716 | 0.01351 | -0.0994 | 116.3286
11.5 | 1.6033 | 0.01443 | -0.0961 | 111.1088
12 | 1.6364 | 0.01532 | -0.0932 | 106.8146
12.5 | 1.668 | 0.01632 | -0.0903 | 102.2059
13 | 1.6978 | 0.01748 | -0.0872 | 97.1281
13.5 | 1.7246 | 0.01887 | -0.0839 | 91.3937
14 | 1.7494 | 0.02044 | -0.0805 | 85.5871
14.5 | 1.7733 | 0.02215 | -0.0773 | 80.0587
15 | 1.794 | 0.02414 | -0.0739 | 74.3165
15.5 | 1.8158 | 0.02613 | -0.0709 | 69.491
16 | 1.8333 | 0.02854 | -0.0678 | 64.2362
16.5 | 1.8482 | 0.03135 | -0.0648 | 58.9537
17 | 1.8621 | 0.03438 | -0.0621 | 54.1623
17.5 | 1.8747 | 0.0377 | -0.0598 | 49.7268
18 | 1.8849 | 0.04142 | -0.0577 | 45.507
18.5 | 1.8942 | 0.04544 | -0.056 | 41.6857
19 | 1.898 | 0.05027 | -0.0546 | 37.7561
19.5 | 1.9065 | 0.05478 | -0.0539 | 34.8028
20 | 1.8993 | 0.0615 | -0.0534 | 30.8829

## 115. Re 12M Mach 0.10 (1)
BIGFOIL.COM POLAR EXPORT
NACA65-611 a=0.8
NACA65-611 a=0.8 |  |  |  | Cl Max: | 1.335 | at alpha= | 8.5 | deg
JavaFoil+Calcfoil stall+Eppler ext transition |  |  |  | L/D Max: | 160.547 | at alpha= | 2.5 | deg
Re: | 12000000 |  |  | Cd Min: | 0.00451 | at alpha= | 0 | deg
Mach: | 0.1 |  |  | Cl=0 at alpha= | -4.6983 | deg
|  |  |  | @ Cl=0.1, Cd= | 0.0058025
|  |  |  | @ Cl=0.4, Cd= | 0.0053737
|  |  |  | @ Cl=0.6, Cd= | 0.0045575
alpha (deg) | Cl | Cd | Cm | Cl/Cd
-17.5 | -0.275 | 0.13639 | -0.044 | -2.018
-17 | -0.292 | 0.12817 | -0.045 | -2.275
-16.5 | -0.308 | 0.12415 | -0.045 | -2.482
-16 | -0.325 | 0.11694 | -0.045 | -2.778
-15.5 | -0.341 | 0.11141 | -0.046 | -3.065
-15 | -0.357 | 0.10599 | -0.046 | -3.373
-14.5 | -0.373 | 0.09959 | -0.046 | -3.742
-14 | -0.387 | 0.0946 | -0.047 | -4.086
-13.5 | -0.399 | 0.09012 | -0.047 | -4.424
-13 | -0.409 | 0.08453 | -0.047 | -4.834
-12.5 | -0.413 | 0.08068 | -0.047 | -5.117
-12 | -0.413 | 0.07568 | -0.048 | -5.451
-11.5 | -0.409 | 0.07156 | -0.049 | -5.714
-11 | -0.402 | 0.06696 | -0.05 | -6
-10.5 | -0.391 | 0.06251 | -0.051 | -6.255
-10 | -0.376 | 0.0585 | -0.053 | -6.429
-9.5 | -0.357 | 0.05441 | -0.055 | -6.567
-9 | -0.339 | 0.0454 | -0.067 | -7.473
-8.5 | -0.378 | 0.0071 | -0.104 | -53.316
-8 | -0.34 | 0.00691 | -0.105 | -49.135
-7.5 | -0.297 | 0.00672 | -0.106 | -44.128
-7 | -0.25 | 0.0065 | -0.106 | -38.434
-6.5 | -0.2 | 0.00642 | -0.107 | -31.113
-6 | -0.147 | 0.00625 | -0.108 | -23.496
-5.5 | -0.092 | 0.0061 | -0.108 | -15.026
-5 | -0.035 | 0.00599 | -0.109 | -5.837
-4.5 | 0.023 | 0.0059 | -0.11 | 3.876
-4 | 0.082 | 0.00583 | -0.11 | 13.981
-3.5 | 0.141 | 0.00574 | -0.111 | 24.513
-3 | 0.2 | 0.00568 | -0.112 | 35.303
-2.5 | 0.26 | 0.0056 | -0.112 | 46.514
-2 | 0.32 | 0.0056 | -0.113 | 57.275
-1.5 | 0.381 | 0.00538 | -0.114 | 70.755
-1 | 0.441 | 0.00536 | -0.114 | 82.258
-0.5 | 0.501 | 0.00468 | -0.115 | 106.873
0 | 0.56 | 0.00451 | -0.116 | 124.101
0.5 | 0.619 | 0.00458 | -0.116 | 135.066
1 | 0.678 | 0.00466 | -0.117 | 145.605
1.5 | 0.738 | 0.00514 | -0.117 | 143.529
2 | 0.797 | 0.00539 | -0.118 | 147.833
2.5 | 0.853 | 0.00531 | -0.119 | 160.547
3 | 0.909 | 0.00567 | -0.119 | 160.393
3.5 | 0.965 | 0.00607 | -0.12 | 158.91
4 | 1.019 | 0.00856 | -0.12 | 119.035
4.5 | 1.071 | 0.00886 | -0.121 | 120.882
5 | 1.122 | 0.00921 | -0.121 | 121.857
5.5 | 1.169 | 0.00958 | -0.122 | 122.109
6 | 1.212 | 0.00987 | -0.123 | 122.8
6.5 | 1.251 | 0.01037 | -0.123 | 120.64
7 | 1.284 | 0.01073 | -0.123 | 119.716
7.5 | 1.313 | 0.01116 | -0.124 | 117.677
8 | 1.329 | 0.0117 | -0.124 | 113.623
8.5 | 1.335 | 0.01237 | -0.125 | 107.891
9 | 1.332 | 0.01296 | -0.125 | 102.713
9.5 | 1.319 | 0.01361 | -0.126 | 96.892
10 | 1.297 | 0.01439 | -0.126 | 90.166
10.5 | 1.267 | 0.01507 | -0.126 | 84.088
11 | 1.229 | 0.01605 | -0.127 | 76.53
11.5 | 1.184 | 0.0169 | -0.127 | 70.075
12 | 1.134 | 0.01783 | -0.127 | 63.607
12.5 | 1.076 | 0.01985 | -0.127 | 54.193
13 | 1.014 | 0.0221 | -0.126 | 45.857
13.5 | 0.823 | 0.07657 | -0.09 | 10.748

## 116. Re 12M Mach 0.10 (2)
BIGFOIL.COM POLAR EXPORT
NACA65-611 a=0.8
NACA65-611 a=0.8 |  |  |  | Cl Max: | 1.8832 | at alpha= | 19.5 | deg
XFOIL ncrit=9 |  |  |  | L/D Max: | 189.393 | at alpha= | 1.5 | deg
Re: | 12000000 |  |  | Cd Min: | 0.21024 | at alpha= | -19.5 | deg
Mach: | 0.1 |  |  | Cl=0 at alpha= | -4.7033 | deg
|  |  |  | @ Cl=0.1, Cd= | 0.0048438
|  |  |  | @ Cl=0.4, Cd= | 0.0044609
|  |  |  | @ Cl=0.6, Cd= | 0.0040167
alpha (deg) | Cl | Cd | Cm | Cl/Cd
-19.5 | -0.4864 | 0.21024 | -0.0204 | -2.3135
-19 | -0.4678 | 0.20465 | -0.0246 | -2.2859
-18.5 | -0.4493 | 0.19874 | -0.0287 | -2.2607
-17.5 | -1.1061 | 0.03951 | -0.1185 | -27.9954
-17 | -1.152 | 0.03064 | -0.1223 | -37.5979
-16.5 | -1.1924 | 0.02585 | -0.1189 | -46.1277
-15.5 | -1.1615 | 0.02016 | -0.1143 | -57.6141
-15 | -1.1282 | 0.01768 | -0.1133 | -63.8122
-14.5 | -1.0892 | 0.01546 | -0.1125 | -70.4528
-14 | -1.0434 | 0.01386 | -0.1121 | -75.2814
-13.5 | -0.9932 | 0.01275 | -0.1119 | -77.898
-13 | -0.9409 | 0.01184 | -0.1119 | -79.4679
-12.5 | -0.8881 | 0.0109 | -0.1119 | -81.4771
-12 | -0.8349 | 0.00997 | -0.112 | -83.7412
-11.5 | -0.7799 | 0.00933 | -0.1122 | -83.5906
-11 | -0.724 | 0.0088 | -0.1125 | -82.2727
-10.5 | -0.6676 | 0.00832 | -0.1128 | -80.2404
-9.5 | -0.5544 | 0.00737 | -0.1136 | -75.2239
-9 | -0.4975 | 0.00693 | -0.114 | -71.7893
-8.5 | -0.4401 | 0.00663 | -0.1145 | -66.3801
-8 | -0.3824 | 0.0064 | -0.1151 | -59.75
-7.5 | -0.3246 | 0.00619 | -0.1156 | -52.4394
-7 | -0.2665 | 0.00604 | -0.1162 | -44.1225
-6.5 | -0.2089 | 0.00573 | -0.1168 | -36.4572
-6 | -0.151 | 0.00546 | -0.1174 | -27.6557
-5.5 | -0.0929 | 0.00525 | -0.118 | -17.6952
-5 | -0.0346 | 0.0051 | -0.1187 | -6.7843
-4 | 0.082 | 0.00489 | -0.1201 | 16.7689
-3.5 | 0.1404 | 0.00474 | -0.1208 | 29.6203
-3 | 0.1988 | 0.00464 | -0.1215 | 42.8448
-2.5 | 0.2571 | 0.00459 | -0.1222 | 56.0131
-2 | 0.3155 | 0.0045 | -0.123 | 70.1111
-1.5 | 0.3736 | 0.00447 | -0.1237 | 83.5794
-1 | 0.4316 | 0.00445 | -0.1244 | 96.9888
-0.5 | 0.4895 | 0.00437 | -0.1251 | 112.0137
0 | 0.5472 | 0.0042 | -0.1258 | 130.2857
0.5 | 0.6048 | 0.004 | -0.1266 | 151.2
1 | 0.6617 | 0.00366 | -0.1275 | 180.7923
1.5 | 0.7178 | 0.00379 | -0.1279 | 189.3931
2 | 0.7658 | 0.00473 | -0.127 | 161.9027
3 | 0.8644 | 0.00619 | -0.1254 | 139.6446
3.5 | 0.9142 | 0.0068 | -0.1247 | 134.4412
4 | 0.9651 | 0.0073 | -0.1241 | 132.2055
4.5 | 1.0168 | 0.00768 | -0.1236 | 132.3958
5 | 1.0689 | 0.008 | -0.1232 | 133.6125
5.5 | 1.1205 | 0.00834 | -0.1228 | 134.3525
6 | 1.1713 | 0.00868 | -0.1222 | 134.9424
6.5 | 1.2217 | 0.00902 | -0.1215 | 135.4435
7 | 1.2712 | 0.00937 | -0.1206 | 135.667
7.5 | 1.3184 | 0.00981 | -0.1194 | 134.3935
8 | 1.3654 | 0.0102 | -0.1181 | 133.8627
8.5 | 1.4098 | 0.01066 | -0.1164 | 132.2514
9 | 1.4468 | 0.01116 | -0.1131 | 129.6416
9.5 | 1.4781 | 0.01176 | -0.1088 | 125.6888
10 | 1.5094 | 0.01213 | -0.1047 | 124.4353
10.5 | 1.5425 | 0.01293 | -0.1012 | 119.2962
11 | 1.5746 | 0.01384 | -0.0976 | 113.7717
11.5 | 1.6077 | 0.01476 | -0.0944 | 108.9228
12 | 1.6408 | 0.0157 | -0.0914 | 104.5096
12.5 | 1.6717 | 0.01681 | -0.0882 | 99.4468
13 | 1.6992 | 0.01818 | -0.0847 | 93.4653
13.5 | 1.7248 | 0.01975 | -0.0811 | 87.3316
14 | 1.75 | 0.0214 | -0.0777 | 81.7757
14.5 | 1.7736 | 0.02323 | -0.0744 | 76.3495
15 | 1.7936 | 0.02542 | -0.0709 | 70.5586
15.5 | 1.8142 | 0.02765 | -0.0678 | 65.613
16 | 1.8304 | 0.03038 | -0.0646 | 60.2502
16.5 | 1.8424 | 0.03363 | -0.0615 | 54.7844
17 | 1.8543 | 0.0371 | -0.0588 | 49.9811
17.5 | 1.8655 | 0.0408 | -0.0566 | 45.723
18 | 1.8724 | 0.04517 | -0.0546 | 41.4523
18.5 | 1.8791 | 0.04979 | -0.0532 | 37.7405
19 | 1.8774 | 0.05566 | -0.0521 | 33.7298
19.5 | 1.8832 | 0.06091 | -0.0518 | 30.9177
20 | 1.8682 | 0.06918 | -0.0521 | 27.0049

## 117. Re 12M Mach 0.25 (1)
BIGFOIL.COM POLAR EXPORT
NACA65-611 a=0.8
NACA65-611 a=0.8 |  |  |  | Cl Max: | 1.324 | at alpha= | 8 | deg
JavaFoil+Calcfoil stall+Eppler ext transition |  |  |  | L/D Max: | 162.125 | at alpha= | 3 | deg
Re: | 12000000 |  |  | Cd Min: | 0.00455 | at alpha= | 0 | deg
Mach: | 0.25 |  |  | Cl=0 at alpha= | -4.6949 | deg
|  |  |  | @ Cl=0.1, Cd= | 0.005866
|  |  |  | @ Cl=0.4, Cd= | 0.0054071
|  |  |  | @ Cl=0.6, Cd= | 0.09004
alpha (deg) | Cl | Cd | Cm | Cl/Cd
-15.5 | -0.062 | 0.11394 | -0.048 | -0.546
-15 | -0.059 | 0.10661 | -0.048 | -0.557
-14.5 | -0.056 | 0.10307 | -0.047 | -0.548
-14 | -0.131 | 0.10055 | -0.047 | -1.304
-13.5 | -0.188 | 0.09466 | -0.048 | -1.988
-13 | -0.233 | 0.08705 | -0.048 | -2.68
-12.5 | -0.267 | 0.0822 | -0.049 | -3.25
-12 | -0.292 | 0.07819 | -0.049 | -3.741
-11.5 | -0.312 | 0.07446 | -0.049 | -4.192
-11 | -0.326 | 0.07057 | -0.049 | -4.615
-10.5 | -0.333 | 0.06512 | -0.05 | -5.113
-10 | -0.333 | 0.06159 | -0.05 | -5.411
-9.5 | -0.327 | 0.05802 | -0.05 | -5.63
-9 | -0.314 | 0.05373 | -0.053 | -5.841
-8.5 | -0.295 | 0.04909 | -0.058 | -6.014
-8 | -0.333 | 0.0071 | -0.108 | -46.891
-7.5 | -0.295 | 0.0069 | -0.109 | -42.739
-7 | -0.251 | 0.00668 | -0.109 | -37.553
-6.5 | -0.202 | 0.00655 | -0.11 | -30.831
-6 | -0.149 | 0.00631 | -0.111 | -23.643
-5.5 | -0.093 | 0.00621 | -0.111 | -15.039
-5 | -0.036 | 0.00603 | -0.112 | -5.918
-4.5 | 0.023 | 0.00596 | -0.113 | 3.924
-4 | 0.084 | 0.00589 | -0.113 | 14.177
-3.5 | 0.144 | 0.0058 | -0.114 | 24.918
-3 | 0.206 | 0.00572 | -0.115 | 35.964
-2.5 | 0.267 | 0.00564 | -0.115 | 47.44
-2 | 0.329 | 0.00563 | -0.116 | 58.46
-1.5 | 0.391 | 0.00541 | -0.117 | 72.26
-1 | 0.453 | 0.00539 | -0.117 | 84.06
-0.5 | 0.515 | 0.0047 | -0.118 | 109.481
0 | 0.575 | 0.00455 | -0.119 | 126.325
0.5 | 0.636 | 0.00463 | -0.119 | 137.33
1 | 0.697 | 0.0047 | -0.12 | 148.434
1.5 | 0.758 | 0.00521 | -0.121 | 145.592
2 | 0.819 | 0.00511 | -0.121 | 160.074
2.5 | 0.875 | 0.00542 | -0.122 | 161.422
3 | 0.934 | 0.00576 | -0.123 | 162.125
3.5 | 0.99 | 0.0062 | -0.123 | 159.801
4 | 1.045 | 0.0088 | -0.124 | 118.755
4.5 | 1.098 | 0.00914 | -0.124 | 120.187
5 | 1.149 | 0.00953 | -0.125 | 120.59
5.5 | 1.195 | 0.00984 | -0.125 | 121.443
6 | 1.236 | 0.01038 | -0.126 | 119.105
6.5 | 1.271 | 0.01074 | -0.126 | 118.357
7 | 1.3 | 0.01122 | -0.127 | 115.825
7.5 | 1.321 | 0.01186 | -0.127 | 111.395
8 | 1.324 | 0.01239 | -0.128 | 106.881
8.5 | 1.312 | 0.01318 | -0.128 | 99.512
9 | 1.285 | 0.01388 | -0.129 | 92.514
9.5 | 1.241 | 0.01471 | -0.129 | 84.379
10 | 1.183 | 0.01569 | -0.129 | 75.394
10.5 | 1.109 | 0.01671 | -0.13 | 66.34
11 | 1.019 | 0.01817 | -0.129 | 56.083
11.5 | 0.765 | 0.07339 | -0.074 | 10.426
12 | 0.68 | 0.07592 | -0.077 | 8.951
12.5 | 0.586 | 0.07966 | -0.079 | 7.359
13 | 0.482 | 0.09004 | -0.068 | 5.355

## 118. Re 12M Mach 0.25 (2)
BIGFOIL.COM POLAR EXPORT
NACA65-611 a=0.8
NACA65-611 a=0.8 |  |  |  | Cl Max: | 1.7752 | at alpha= | 15.5 | deg
XFOIL ncrit=9 |  |  |  | L/D Max: | 197.287 | at alpha= | 1.5 | deg
Re: | 12000000 |  |  | Cd Min: | 0.21439 | at alpha= | -19.5 | deg
Mach: | 0.25 |  |  | Cl=0 at alpha= | -4.687 | deg
|  |  |  | @ Cl=0.1, Cd= | 0.0049001
|  |  |  | @ Cl=0.4, Cd= | 0.0044937
|  |  |  | @ Cl=0.6, Cd= | 0.004107
alpha (deg) | Cl | Cd | Cm | Cl/Cd
-19.5 | -0.491 | 0.21439 | -0.0201 | -2.2902
-18.5 | -0.4522 | 0.20193 | -0.0287 | -2.2394
-16.5 | -0.397 | 0.16695 | -0.0466 | -2.378
-16 | -0.381 | 0.15972 | -0.0509 | -2.3854
-15.5 | -0.3839 | 0.14652 | -0.0567 | -2.6201
-15 | -0.3679 | 0.13957 | -0.0611 | -2.636
-14.5 | -0.3512 | 0.13289 | -0.0653 | -2.6428
-14 | -0.3622 | 0.11937 | -0.0719 | -3.0343
-13.5 | -0.3581 | 0.11045 | -0.0769 | -3.2422
-13 | -0.5306 | 0.07106 | -0.1006 | -7.4669
-12.5 | -0.711 | 0.03673 | -0.1275 | -19.3575
-12 | -0.8551 | 0.01819 | -0.1258 | -47.0093
-11.5 | -0.8211 | 0.01361 | -0.1246 | -60.3306
-11 | -0.7673 | 0.01158 | -0.1236 | -66.2608
-10.5 | -0.7103 | 0.01 | -0.1228 | -71.03
-10 | -0.6499 | 0.00911 | -0.1222 | -71.3392
-9.5 | -0.5884 | 0.00845 | -0.1217 | -69.6331
-9 | -0.5269 | 0.0079 | -0.1214 | -66.6962
-8.5 | -0.4664 | 0.00719 | -0.1212 | -64.8679
-7.5 | -0.3433 | 0.0065 | -0.1212 | -52.8154
-7 | -0.2817 | 0.0063 | -0.1214 | -44.7143
-6.5 | -0.2204 | 0.00605 | -0.1217 | -36.4298
-6 | -0.1598 | 0.00565 | -0.122 | -28.2832
-5.5 | -0.0989 | 0.00538 | -0.1224 | -18.3829
-5 | -0.038 | 0.00519 | -0.1228 | -7.3218
-3 | 0.2048 | 0.00468 | -0.1253 | 43.7607
-1 | 0.4458 | 0.00445 | -0.1282 | 100.1798
-0.5 | 0.5055 | 0.00439 | -0.1289 | 115.1481
0 | 0.5652 | 0.00423 | -0.1297 | 133.617
0.5 | 0.6246 | 0.00402 | -0.1305 | 155.3731
1 | 0.6836 | 0.00366 | -0.1314 | 186.776
1.5 | 0.7418 | 0.00376 | -0.1319 | 197.2872
2 | 0.7911 | 0.00468 | -0.1308 | 169.0385
2.5 | 0.838 | 0.00571 | -0.1293 | 146.7601
3 | 0.8898 | 0.0063 | -0.1285 | 141.2381
3.5 | 0.9401 | 0.00697 | -0.1274 | 134.878
4 | 0.9914 | 0.00751 | -0.1263 | 132.0107
4.5 | 1.0445 | 0.00789 | -0.1256 | 132.3828
5 | 1.0979 | 0.00824 | -0.1249 | 133.2403
5.5 | 1.1508 | 0.00857 | -0.124 | 134.2824
6 | 1.202 | 0.00897 | -0.1228 | 134.0022
6.5 | 1.2532 | 0.00933 | -0.1215 | 134.3194
7 | 1.3018 | 0.00977 | -0.1197 | 133.2446
7.5 | 1.3487 | 0.01023 | -0.1176 | 131.8377
8 | 1.3861 | 0.01067 | -0.1134 | 129.9063
8.5 | 1.4214 | 0.0113 | -0.109 | 125.7876
9 | 1.4565 | 0.01206 | -0.1048 | 120.7711
9.5 | 1.4933 | 0.01283 | -0.1009 | 116.3913
10 | 1.5254 | 0.01349 | -0.0964 | 113.0764
10.5 | 1.5597 | 0.01457 | -0.0923 | 107.0487
11 | 1.5943 | 0.01569 | -0.0885 | 101.6125
11.5 | 1.6274 | 0.01697 | -0.0846 | 95.8986
12 | 1.6573 | 0.01851 | -0.0804 | 89.5354
12.5 | 1.6848 | 0.0203 | -0.0761 | 82.9951
13 | 1.7103 | 0.02235 | -0.0718 | 76.5235
13.5 | 1.7316 | 0.02481 | -0.0673 | 69.7944
14 | 1.7511 | 0.02756 | -0.0631 | 63.5377
14.5 | 1.7665 | 0.03085 | -0.059 | 57.2609
15 | 1.7723 | 0.03522 | -0.0547 | 50.3208
15.5 | 1.7752 | 0.04017 | -0.0511 | 44.1922
16 | 1.7685 | 0.0465 | -0.0481 | 38.0323
16.5 | 1.7497 | 0.05464 | -0.046 | 32.0223
17 | 1.7261 | 0.0641 | -0.0456 | 26.9282
17.5 | 1.6956 | 0.07541 | -0.0472 | 22.4851
18 | 1.6593 | 0.08863 | -0.0511 | 18.7217
18.5 | 1.6218 | 0.10327 | -0.0574 | 15.7045
19 | 1.5816 | 0.11971 | -0.0662 | 13.2119
19.5 | 1.5447 | 0.13658 | -0.0766 | 11.3099
20 | 1.5032 | 0.15542 | -0.0893 | 9.6719

## 119. Re 12M Mach 0.50 (1)
BIGFOIL.COM POLAR EXPORT
NACA65-611 a=0.8
NACA65-611 a=0.8 |  |  |  | Cl Max: | 1.312 | at alpha= | 20 | deg
JavaFoil+Calcfoil stall+Eppler ext transition |  |  |  | L/D Max: | 167.702 | at alpha= | 1 | deg
Re: | 12000000 |  |  | Cd Min: | 0.00454 | at alpha= | 0.5 | deg
Mach: | 0.5 |  |  | Cl=0 at alpha= | -4.6984 | deg
|  |  |  | @ Cl=0.1, Cd= | 0.0061082
|  |  |  | @ Cl=0.4, Cd= | 0.0055611
|  |  |  | @ Cl=0.6, Cd= | 0.0048285
alpha (deg) | Cl | Cd | Cm | Cl/Cd
-20 | -0.837 | 0.14739 | -0.06 | -5.676
-19.5 | -0.809 | 0.15932 | -0.059 | -5.075
-19 | -0.783 | 0.13154 | -0.061 | -5.952
-18.5 | -0.755 | 0.13837 | -0.06 | -5.457
-18 | -0.729 | 0.12683 | -0.061 | -5.749
-17.5 | -0.701 | 0.12358 | -0.06 | -5.672
-17 | -0.674 | 0.11637 | -0.061 | -5.792
-16.5 | -0.648 | 0.10871 | -0.063 | -5.96
-16 | -0.622 | 0.10105 | -0.064 | -6.156
-15.5 | -0.602 | 0.08644 | -0.072 | -6.965
-15 | -0.564 | 0.10425 | -0.06 | -5.407
-14.5 | -0.537 | 0.09731 | -0.06 | -5.515
-14 | -0.511 | 0.08859 | -0.063 | -5.763
-13.5 | -0.484 | 0.08206 | -0.065 | -5.902
-13 | -0.459 | 0.0746 | -0.069 | -6.156
-12.5 | -0.436 | 0.06498 | -0.075 | -6.712
-12 | -0.429 | 0.04039 | -0.092 | -10.619
-11.5 | -0.371 | 0.07702 | -0.057 | -4.822
-11 | -0.345 | 0.06877 | -0.06 | -5.013
-10.5 | -0.318 | 0.06195 | -0.064 | -5.14
-10 | -0.293 | 0.05587 | -0.069 | -5.238
-9.5 | -0.283 | 0.03114 | -0.096 | -9.079
-9 | -0.291 | 0.0082 | -0.119 | -35.526
-8.5 | -0.258 | 0.00773 | -0.12 | -33.313
-8 | -0.18 | 0.05156 | -0.056 | -3.492
-7.5 | -0.153 | 0.04836 | -0.057 | -3.16
-7 | -0.126 | 0.04415 | -0.06 | -2.848
-6.5 | -0.099 | 0.04 | -0.067 | -2.473
-6 | -0.113 | 0.03862 | -0.064 | -2.917
-5.5 | -0.095 | 0.00661 | -0.124 | -14.404
-5 | -0.038 | 0.00647 | -0.125 | -5.848
-4.5 | 0.025 | 0.00629 | -0.126 | 4.029
-4 | 0.092 | 0.00612 | -0.127 | 14.971
-3.5 | 0.16 | 0.00602 | -0.128 | 26.505
-3 | 0.229 | 0.00594 | -0.128 | 38.468
-2.5 | 0.298 | 0.00563 | -0.129 | 52.952
-2 | 0.367 | 0.00558 | -0.13 | 65.875
-1.5 | 0.437 | 0.00554 | -0.13 | 78.88
-1 | 0.507 | 0.00556 | -0.131 | 91.098
-0.5 | 0.575 | 0.00488 | -0.132 | 117.887
0 | 0.643 | 0.00474 | -0.133 | 135.578
0.5 | 0.711 | 0.00454 | -0.133 | 156.669
1 | 0.779 | 0.00464 | -0.134 | 167.702
1.5 | 0.846 | 0.00511 | -0.135 | 165.716
2 | 0.914 | 0.00635 | -0.135 | 143.818
2.5 | 0.975 | 0.00692 | -0.136 | 140.953
3 | 1.038 | 0.00754 | -0.137 | 137.723
3.5 | 1.098 | 0.00831 | -0.137 | 132.211
4 | 1.155 | 0.01011 | -0.138 | 114.155
4.5 | 1.208 | 0.01068 | -0.138 | 113.115
5 | 1.255 | 0.01114 | -0.139 | 112.69
5.5 | 1.286 | 0.0118 | -0.139 | 109.007
6 | 1.294 | 0.01257 | -0.14 | 102.903
6.5 | 1.255 | 0.0136 | -0.14 | 92.266
7 | 1.042 | 0.01475 | -0.141 | 70.634
7.5 | 0.658 | 0.04825 | -0.079 | 13.631
8 | 0.829 | 0.01606 | -0.142 | 51.648
8.5 | 0.859 | 0.01756 | -0.142 | 48.896
9 | 0.732 | 0.06022 | -0.07 | 12.155
9.5 | 0.921 | 0.01828 | -0.143 | 50.381
10 | 0.95 | 0.01982 | -0.143 | 47.95
10.5 | 0.977 | 0.022 | -0.143 | 44.416
11 | 0.838 | 0.07625 | -0.078 | 10.986
11.5 | 1.038 | 0.02307 | -0.144 | 45.013
12 | 1.064 | 0.02573 | -0.144 | 41.35
12.5 | 0.931 | 0.08078 | -0.097 | 11.521
13 | 0.943 | 0.09489 | -0.085 | 9.942
13.5 | 1.148 | 0.02942 | -0.145 | 39.026
14 | 1.157 | 0.03578 | -0.142 | 32.348
14.5 | 1.148 | 0.0497 | -0.136 | 23.1
15 | 1.046 | 0.10539 | -0.089 | 9.926
15.5 | 1.238 | 0.04039 | -0.143 | 30.642
16 | 1.243 | 0.05057 | -0.14 | 24.579
16.5 | 1.182 | 0.0911 | -0.121 | 12.978
17 | 1.156 | 0.12547 | -0.099 | 9.217
17.5 | 1.195 | 0.12325 | -0.107 | 9.699
18 | 1.229 | 0.12407 | -0.112 | 9.909
18.5 | 1.242 | 0.14061 | -0.106 | 8.833
19 | 1.253 | 0.16408 | -0.099 | 7.636
19.5 | 1.281 | 0.16748 | -0.102 | 7.649
20 | 1.312 | 0.1665 | -0.106 | 7.882

## 120. Re 12M Mach 0.50 (2)
BIGFOIL.COM POLAR EXPORT
NACA65-611 a=0.8
NACA65-611 a=0.8 |  |  |  | Cl Max: | 1.4466 | at alpha= | 8.5 | deg
XFOIL ncrit=9 |  |  |  | L/D Max: | 223.958 | at alpha= | 1.5 | deg
Re: | 12000000 |  |  | Cd Min: | 0.24394 | at alpha= | -20 | deg
Mach: | 0.5 |  |  | Cl=0 at alpha= | -4.6146 | deg
|  |  |  | @ Cl=0.1, Cd= | 0.0052349
|  |  |  | @ Cl=0.4, Cd= | 0.0046577
|  |  |  | @ Cl=0.6, Cd= | 0.0044542
alpha (deg) | Cl | Cd | Cm | Cl/Cd
-20 | -0.5375 | 0.24394 | -0.0141 | -2.2034
-19 | -0.4932 | 0.22742 | -0.0244 | -2.1687
-18.5 | -0.4709 | 0.21892 | -0.0295 | -2.151
-18 | -0.4491 | 0.21048 | -0.0345 | -2.1337
-17.5 | -0.4279 | 0.20174 | -0.0393 | -2.121
-17 | -0.4058 | 0.19376 | -0.0443 | -2.0943
-16.5 | -0.3819 | 0.18684 | -0.0491 | -2.044
-16 | -0.3592 | 0.17943 | -0.0539 | -2.0019
-15.5 | -0.3379 | 0.17146 | -0.0587 | -1.9707
-15 | -0.3179 | 0.1631 | -0.0634 | -1.9491
-14.5 | -0.3001 | 0.15417 | -0.0681 | -1.9466
-14 | -0.2843 | 0.14488 | -0.0731 | -1.9623
-13.5 | -0.2672 | 0.13648 | -0.0779 | -1.9578
-13 | -0.2491 | 0.1288 | -0.0824 | -1.934
-12.5 | -0.2357 | 0.12015 | -0.0872 | -1.9617
-12 | -0.2152 | 0.11364 | -0.0913 | -1.8937
-11.5 | -0.2046 | 0.10514 | -0.0959 | -1.946
-10.5 | -0.1792 | 0.09014 | -0.1046 | -1.988
-10 | -0.1635 | 0.0838 | -0.1082 | -1.9511
-9.5 | -0.1612 | 0.07548 | -0.1128 | -2.1357
-9 | -0.1535 | 0.06866 | -0.1164 | -2.2357
-8.5 | -0.1491 | 0.06187 | -0.12 | -2.4099
-8 | -0.1584 | 0.05385 | -0.1242 | -2.9415
-7.5 | -0.1781 | 0.04586 | -0.1295 | -3.8836
-7 | -0.1908 | 0.03605 | -0.1382 | -5.2926
-6.5 | -0.1762 | 0.02829 | -0.1412 | -6.2283
-6 | -0.1537 | 0.01897 | -0.143 | -8.1023
-5.5 | -0.1228 | 0.00845 | -0.1435 | -14.5325
-5 | -0.0558 | 0.00628 | -0.1426 | -8.8854
-4.5 | 0.0166 | 0.00561 | -0.142 | 2.959
-4 | 0.0888 | 0.00526 | -0.1418 | 16.8821
-3.5 | 0.1602 | 0.0051 | -0.1419 | 31.4118
-3 | 0.231 | 0.00488 | -0.1422 | 47.3361
-2.5 | 0.3011 | 0.00476 | -0.1428 | 63.2563
-2 | 0.3706 | 0.0047 | -0.1434 | 78.8511
-1.5 | 0.4401 | 0.0046 | -0.1442 | 95.6739
-1 | 0.509 | 0.00456 | -0.145 | 111.6228
-0.5 | 0.5776 | 0.00451 | -0.1458 | 128.071
0 | 0.6459 | 0.00434 | -0.1467 | 148.8249
0.5 | 0.7139 | 0.00411 | -0.1477 | 173.6983
1 | 0.7813 | 0.00373 | -0.1487 | 209.4638
1.5 | 0.8488 | 0.00379 | -0.1492 | 223.9578
2 | 0.9078 | 0.00439 | -0.1481 | 206.7882
2.5 | 0.9478 | 0.00586 | -0.1436 | 161.7406
3.5 | 1.0389 | 0.00773 | -0.1356 | 134.3984
4 | 1.0805 | 0.00842 | -0.1305 | 128.3254
4.5 | 1.1235 | 0.00895 | -0.1253 | 125.5307
5 | 1.1703 | 0.00953 | -0.1209 | 122.8017
5.5 | 1.2196 | 0.01013 | -0.1168 | 120.3949
6 | 1.2672 | 0.01089 | -0.1123 | 116.3636
6.5 | 1.3163 | 0.01168 | -0.1079 | 112.6969
7 | 1.3628 | 0.01266 | -0.1029 | 107.6461
7.5 | 1.4094 | 0.01377 | -0.0976 | 102.3529
8 | 1.4458 | 0.01549 | -0.0907 | 93.3376
8.5 | 1.4466 | 0.01921 | -0.0801 | 75.3045
9 | 1.4298 | 0.02483 | -0.0692 | 57.5836
9.5 | 1.4198 | 0.03224 | -0.0608 | 44.0385
10 | 1.3931 | 0.041 | -0.0543 | 33.978
10.5 | 1.3553 | 0.05048 | -0.0498 | 26.8483
11 | 1.3162 | 0.06186 | -0.0492 | 21.2771
11.5 | 1.2777 | 0.07473 | -0.052 | 17.0976
12 | 1.2401 | 0.08934 | -0.0583 | 13.8807
12.5 | 1.2072 | 0.10535 | -0.0677 | 11.4589
13 | 1.1819 | 0.12246 | -0.0793 | 9.6513
13.5 | 1.1669 | 0.13975 | -0.0907 | 8.3499

## 121. Re 14M Mach 0.00 (1)
BIGFOIL.COM POLAR EXPORT
NACA65-611 a=0.8
NACA65-611 a=0.8 |  |  |  | Cl Max: | 1.338 | at alpha= | 8.5 | deg
JavaFoil+Calcfoil stall+Eppler ext transition |  |  |  | L/D Max: | 158.895 | at alpha= | 3.5 | deg
Re: | 14000000 |  |  | Cd Min: | 0.00473 | at alpha= | 0.5 | deg
Mach: | 0 |  |  | Cl=0 at alpha= | -4.6983 | deg
|  |  |  | @ Cl=0.1, Cd= | 0.0056871
|  |  |  | @ Cl=0.4, Cd= | 0.0053495
|  |  |  | @ Cl=0.6, Cd= | 0.0047327
alpha (deg) | Cl | Cd | Cm | Cl/Cd
-17.5 | -0.318 | 0.13276 | -0.045 | -2.392
-17 | -0.332 | 0.12606 | -0.045 | -2.635
-16.5 | -0.347 | 0.12107 | -0.045 | -2.863
-16 | -0.361 | 0.11536 | -0.046 | -3.131
-15.5 | -0.375 | 0.10953 | -0.046 | -3.425
-15 | -0.388 | 0.10449 | -0.046 | -3.718
-14.5 | -0.401 | 0.09797 | -0.047 | -4.091
-14 | -0.412 | 0.09388 | -0.047 | -4.387
-13.5 | -0.421 | 0.08884 | -0.047 | -4.738
-13 | -0.428 | 0.08366 | -0.047 | -5.112
-12.5 | -0.429 | 0.08003 | -0.047 | -5.36
-12 | -0.426 | 0.07512 | -0.048 | -5.672
-11.5 | -0.42 | 0.0695 | -0.05 | -6.049
-11 | -0.411 | 0.06612 | -0.05 | -6.209
-10.5 | -0.398 | 0.06147 | -0.053 | -6.475
-10 | -0.382 | 0.05665 | -0.056 | -6.744
-9.5 | -0.363 | 0.05174 | -0.06 | -7.01
-9 | -0.415 | 0.00724 | -0.103 | -57.266
-8.5 | -0.38 | 0.00695 | -0.104 | -54.659
-8 | -0.34 | 0.00674 | -0.104 | -50.48
-7.5 | -0.297 | 0.00657 | -0.105 | -45.186
-7 | -0.25 | 0.0064 | -0.106 | -38.991
-6.5 | -0.199 | 0.00625 | -0.106 | -31.925
-6 | -0.146 | 0.00614 | -0.107 | -23.865
-5.5 | -0.091 | 0.006 | -0.108 | -15.224
-5 | -0.035 | 0.0059 | -0.108 | -5.893
-4.5 | 0.023 | 0.00582 | -0.109 | 3.912
-4 | 0.081 | 0.0057 | -0.11 | 14.244
-3.5 | 0.14 | 0.00566 | -0.11 | 24.77
-3 | 0.2 | 0.00561 | -0.111 | 35.596
-2.5 | 0.259 | 0.00555 | -0.112 | 46.651
-2 | 0.319 | 0.00552 | -0.112 | 57.818
-1.5 | 0.379 | 0.00536 | -0.113 | 70.607
-1 | 0.439 | 0.00533 | -0.114 | 82.274
-0.5 | 0.498 | 0.00478 | -0.114 | 104.216
0 | 0.557 | 0.00474 | -0.115 | 117.421
0.5 | 0.616 | 0.00473 | -0.116 | 130.332
1 | 0.675 | 0.00507 | -0.116 | 133.17
1.5 | 0.734 | 0.00526 | -0.117 | 139.427
2 | 0.793 | 0.00557 | -0.118 | 142.398
2.5 | 0.848 | 0.0058 | -0.118 | 146.329
3 | 0.905 | 0.00574 | -0.119 | 157.679
3.5 | 0.96 | 0.00604 | -0.119 | 158.895
4 | 1.014 | 0.00707 | -0.12 | 143.519
4.5 | 1.067 | 0.00862 | -0.12 | 123.805
5 | 1.118 | 0.00896 | -0.121 | 124.79
5.5 | 1.165 | 0.00927 | -0.121 | 125.631
6 | 1.208 | 0.00956 | -0.122 | 126.318
6.5 | 1.247 | 0.00994 | -0.122 | 125.512
7 | 1.282 | 0.01038 | -0.123 | 123.538
7.5 | 1.311 | 0.01078 | -0.123 | 121.66
8 | 1.329 | 0.01127 | -0.124 | 117.963
8.5 | 1.338 | 0.0119 | -0.124 | 112.359
9 | 1.337 | 0.01247 | -0.125 | 107.257
9.5 | 1.328 | 0.01306 | -0.125 | 101.73
10 | 1.311 | 0.0138 | -0.126 | 94.982
10.5 | 1.286 | 0.01444 | -0.126 | 89.08
11 | 1.254 | 0.0153 | -0.126 | 81.968
11.5 | 1.215 | 0.01622 | -0.127 | 74.907
12 | 1.172 | 0.01688 | -0.127 | 69.408
12.5 | 1.122 | 0.01835 | -0.127 | 61.129
13 | 1.069 | 0.01991 | -0.127 | 53.696
13.5 | 1.013 | 0.02205 | -0.126 | 45.925

## 122. Re 14M Mach 0.00 (2)
BIGFOIL.COM POLAR EXPORT
NACA65-611 a=0.8
NACA65-611 a=0.8 |  |  |  | Cl Max: | 1.9352 | at alpha= | 19.5 | deg
XFOIL ncrit=9 |  |  |  | L/D Max: | 173.509 | at alpha= | 1 | deg
Re: | 14000000 |  |  | Cd Min: | 0.05726 | at alpha= | 20 | deg
Mach: | 0 |  |  | Cl=0 at alpha= | -4.7038 | deg
|  |  |  | @ Cl=0.1, Cd= | 0.0047185
|  |  |  | @ Cl=0.4, Cd= | 0.0043901
|  |  |  | @ Cl=0.6, Cd= | 0.0040727
alpha (deg) | Cl | Cd | Cm | Cl/Cd
-19 | -1.2308 | 0.03899 | -0.1157 | -31.5671
-18.5 | -1.264 | 0.03121 | -0.1189 | -40.4998
-18 | -1.2786 | 0.02657 | -0.1188 | -48.1219
-17.5 | -1.3015 | 0.02357 | -0.1137 | -55.2185
-16 | -1.2132 | 0.01796 | -0.1097 | -67.5501
-15.5 | -1.1749 | 0.01609 | -0.1091 | -73.0205
-15 | -1.1319 | 0.01456 | -0.1088 | -77.7404
-14.5 | -1.0858 | 0.01325 | -0.1086 | -81.9472
-14 | -1.0361 | 0.0123 | -0.1087 | -84.2358
-13.5 | -0.9848 | 0.01151 | -0.1089 | -85.5604
-13 | -0.9326 | 0.01075 | -0.1091 | -86.7535
-12.5 | -0.8803 | 0.00993 | -0.1094 | -88.6506
-12 | -0.827 | 0.00923 | -0.1097 | -89.5991
-11.5 | -0.7723 | 0.00871 | -0.1101 | -88.6682
-11 | -0.717 | 0.00824 | -0.1106 | -87.0146
-10.5 | -0.6614 | 0.00783 | -0.1111 | -84.47
-9.5 | -0.5494 | 0.00702 | -0.1122 | -78.2621
-9 | -0.4932 | 0.00663 | -0.1127 | -74.3891
-8.5 | -0.4364 | 0.00635 | -0.1133 | -68.7244
-8 | -0.3793 | 0.00613 | -0.1139 | -61.876
-7.5 | -0.3221 | 0.00594 | -0.1146 | -54.2256
-7 | -0.2646 | 0.00579 | -0.1153 | -45.6995
-6.5 | -0.2072 | 0.0056 | -0.1159 | -37
-6 | -0.1498 | 0.00533 | -0.1166 | -28.1051
-5.5 | -0.0921 | 0.0051 | -0.1173 | -18.0588
-5 | -0.0343 | 0.00497 | -0.118 | -6.9014
-4.5 | 0.0236 | 0.00487 | -0.1187 | 4.846
-3.5 | 0.1396 | 0.00464 | -0.1201 | 30.0862
-3 | 0.1975 | 0.00455 | -0.1209 | 43.4066
-2 | 0.3136 | 0.00442 | -0.1223 | 70.9502
-1.5 | 0.3713 | 0.0044 | -0.123 | 84.3864
-1 | 0.429 | 0.00438 | -0.1237 | 97.9452
-0.5 | 0.4865 | 0.00433 | -0.1244 | 112.3557
0 | 0.5439 | 0.00421 | -0.1251 | 129.1924
0.5 | 0.6011 | 0.00407 | -0.1259 | 147.6904
1 | 0.6576 | 0.00379 | -0.1267 | 173.5092
2 | 0.7587 | 0.00498 | -0.1259 | 152.3494
2.5 | 0.8078 | 0.00573 | -0.1252 | 140.9773
3 | 0.8598 | 0.00618 | -0.1249 | 139.1262
3.5 | 0.9104 | 0.00671 | -0.1243 | 135.6781
4 | 0.9617 | 0.00715 | -0.1239 | 134.5035
4.5 | 1.0139 | 0.00749 | -0.1236 | 135.3672
5 | 1.0662 | 0.00779 | -0.1234 | 136.8678
5.5 | 1.118 | 0.00809 | -0.1231 | 138.1953
6 | 1.1687 | 0.00844 | -0.1226 | 138.4716
6.5 | 1.2195 | 0.00874 | -0.1221 | 139.5309
7 | 1.269 | 0.00909 | -0.1214 | 139.604
7.5 | 1.317 | 0.00949 | -0.1204 | 138.7777
8 | 1.3647 | 0.00986 | -0.1194 | 138.4077
8.5 | 1.4097 | 0.01032 | -0.118 | 136.5988
9 | 1.4529 | 0.0108 | -0.1162 | 134.5278
9.5 | 1.4865 | 0.01134 | -0.1124 | 131.0847
10 | 1.5183 | 0.0119 | -0.1085 | 127.5882
11.5 | 1.6138 | 0.01394 | -0.0978 | 115.7676
12 | 1.647 | 0.01479 | -0.0949 | 111.359
12.5 | 1.6786 | 0.01576 | -0.0919 | 106.5102
13 | 1.7067 | 0.01698 | -0.0885 | 100.5124
13.5 | 1.7315 | 0.01847 | -0.0848 | 93.7466
14 | 1.7573 | 0.01995 | -0.0815 | 88.0852
14.5 | 1.7816 | 0.02159 | -0.0782 | 82.5197
15 | 1.8025 | 0.02354 | -0.0748 | 76.5718
15.5 | 1.8261 | 0.02536 | -0.0719 | 72.0071
16 | 1.8464 | 0.02751 | -0.069 | 67.1174
16.5 | 1.8637 | 0.03003 | -0.0661 | 62.0613
17 | 1.8812 | 0.03263 | -0.0636 | 57.6525
17.5 | 1.8965 | 0.0356 | -0.0612 | 53.2725
18 | 1.9089 | 0.03899 | -0.059 | 48.9587
18.5 | 1.9195 | 0.04272 | -0.0572 | 44.9321
19 | 1.9261 | 0.0471 | -0.0555 | 40.8938
19.5 | 1.9352 | 0.05135 | -0.0545 | 37.6865
20 | 1.9327 | 0.05726 | -0.0537 | 33.7531

## 123. Re 14M Mach 0.10 (1)
BIGFOIL.COM POLAR EXPORT
NACA65-611 a=0.8
NACA65-611 a=0.8 |  |  |  | Cl Max: | 1.336 | at alpha= | 8.5 | deg
JavaFoil+Calcfoil stall+Eppler ext transition |  |  |  | L/D Max: | 158.661 | at alpha= | 3 | deg
Re: | 14000000 |  |  | Cd Min: | 0.00471 | at alpha= | 0.5 | deg
Mach: | 0.1 |  |  | Cl=0 at alpha= | -4.6983 | deg
|  |  |  | @ Cl=0.1, Cd= | 0.0057117
|  |  |  | @ Cl=0.4, Cd= | 0.0053373
|  |  |  | @ Cl=0.6, Cd= | 0.0047132
alpha (deg) | Cl | Cd | Cm | Cl/Cd
-17.5 | -0.275 | 0.13532 | -0.045 | -2.034
-17 | -0.292 | 0.12864 | -0.045 | -2.267
-16.5 | -0.308 | 0.12343 | -0.045 | -2.497
-16 | -0.325 | 0.11587 | -0.046 | -2.805
-15.5 | -0.341 | 0.10981 | -0.046 | -3.11
-15 | -0.358 | 0.10465 | -0.046 | -3.417
-14.5 | -0.373 | 0.09913 | -0.047 | -3.761
-14 | -0.387 | 0.09457 | -0.047 | -4.089
-13.5 | -0.399 | 0.08959 | -0.047 | -4.453
-13 | -0.409 | 0.08419 | -0.048 | -4.855
-12.5 | -0.413 | 0.0804 | -0.048 | -5.137
-12 | -0.413 | 0.07545 | -0.048 | -5.47
-11.5 | -0.409 | 0.07074 | -0.049 | -5.783
-11 | -0.402 | 0.06704 | -0.05 | -5.995
-10.5 | -0.391 | 0.06218 | -0.052 | -6.29
-10 | -0.376 | 0.05779 | -0.054 | -6.514
-9.5 | -0.358 | 0.05399 | -0.056 | -6.624
-9 | -0.412 | 0.0075 | -0.104 | -54.961
-8.5 | -0.378 | 0.00703 | -0.104 | -53.78
-8 | -0.34 | 0.0068 | -0.105 | -49.935
-7.5 | -0.297 | 0.00661 | -0.106 | -44.873
-7 | -0.25 | 0.0064 | -0.106 | -39.077
-6.5 | -0.2 | 0.00631 | -0.107 | -31.658
-6 | -0.147 | 0.00614 | -0.108 | -23.93
-5.5 | -0.092 | 0.00601 | -0.108 | -15.244
-5 | -0.035 | 0.0059 | -0.109 | -5.924
-4.5 | 0.023 | 0.00583 | -0.11 | 3.919
-4 | 0.082 | 0.00573 | -0.11 | 14.214
-3.5 | 0.141 | 0.00567 | -0.111 | 24.838
-3 | 0.2 | 0.00561 | -0.112 | 35.734
-2.5 | 0.26 | 0.0056 | -0.112 | 46.525
-2 | 0.32 | 0.00556 | -0.113 | 57.62
-1.5 | 0.381 | 0.00535 | -0.114 | 71.127
-1 | 0.441 | 0.00531 | -0.114 | 83.095
-0.5 | 0.501 | 0.00479 | -0.115 | 104.545
0 | 0.56 | 0.00472 | -0.116 | 118.522
0.5 | 0.619 | 0.00471 | -0.116 | 131.368
1 | 0.678 | 0.00505 | -0.117 | 134.238
1.5 | 0.738 | 0.00525 | -0.117 | 140.463
2 | 0.797 | 0.00556 | -0.118 | 143.378
2.5 | 0.853 | 0.00544 | -0.119 | 156.644
3 | 0.909 | 0.00573 | -0.119 | 158.661
3.5 | 0.965 | 0.0061 | -0.12 | 158.274
4 | 1.019 | 0.00656 | -0.12 | 155.274
4.5 | 1.072 | 0.00866 | -0.121 | 123.774
5 | 1.123 | 0.00902 | -0.122 | 124.552
5.5 | 1.17 | 0.00933 | -0.122 | 125.419
6 | 1.213 | 0.00962 | -0.123 | 126.066
6.5 | 1.251 | 0.01012 | -0.123 | 123.675
7 | 1.285 | 0.01046 | -0.124 | 122.87
7.5 | 1.314 | 0.01091 | -0.124 | 120.451
8 | 1.33 | 0.01139 | -0.125 | 116.766
8.5 | 1.336 | 0.01204 | -0.125 | 110.918
9 | 1.332 | 0.01262 | -0.125 | 105.589
9.5 | 1.32 | 0.01326 | -0.126 | 99.569
10 | 1.298 | 0.01404 | -0.126 | 92.439
10.5 | 1.268 | 0.01466 | -0.127 | 86.469
11 | 1.23 | 0.01563 | -0.127 | 78.673
11.5 | 1.185 | 0.01631 | -0.127 | 72.688
12 | 1.135 | 0.01733 | -0.127 | 65.51
12.5 | 1.078 | 0.01913 | -0.127 | 56.339
13 | 1.018 | 0.02098 | -0.127 | 48.491
13.5 | 0.936 | 0.02759 | -0.123 | 33.939

## 124. Re 14M Mach 0.10 (2)
BIGFOIL.COM POLAR EXPORT
NACA65-611 a=0.8
NACA65-611 a=0.8 |  |  |  | Cl Max: | 1.9165 | at alpha= | 19.5 | deg
XFOIL ncrit=9 |  |  |  | L/D Max: | 180.833 | at alpha= | 1.5 | deg
Re: | 14000000 |  |  | Cd Min: | 0.06406 | at alpha= | 20 | deg
Mach: | 0.1 |  |  | Cl=0 at alpha= | -4.7007 | deg
|  |  |  | @ Cl=0.1, Cd= | 0.0047227
|  |  |  | @ Cl=0.4, Cd= | 0.0043909
|  |  |  | @ Cl=0.6, Cd= | 0.0040902
alpha (deg) | Cl | Cd | Cm | Cl/Cd
-18 | -1.1368 | 0.04155 | -0.1174 | -27.3598
-17.5 | -1.1833 | 0.03199 | -0.1225 | -36.9897
-17 | -1.2127 | 0.02649 | -0.122 | -45.7795
-16.5 | -1.2295 | 0.02347 | -0.1169 | -52.386
-16 | -1.207 | 0.02097 | -0.115 | -57.5584
-15 | -1.1331 | 0.0171 | -0.113 | -66.2632
-14.5 | -1.0921 | 0.01508 | -0.1123 | -72.4204
-14 | -1.0466 | 0.01339 | -0.1119 | -78.1628
-13.5 | -0.9963 | 0.01224 | -0.1117 | -81.3971
-13 | -0.9438 | 0.01134 | -0.1117 | -83.2275
-12.5 | -0.89 | 0.01056 | -0.1118 | -84.2803
-12 | -0.8365 | 0.00968 | -0.1119 | -86.4153
-11.5 | -0.7816 | 0.00898 | -0.1121 | -87.0379
-11 | -0.7255 | 0.00845 | -0.1124 | -85.858
-10.5 | -0.669 | 0.008 | -0.1127 | -83.625
-10 | -0.6122 | 0.00759 | -0.1131 | -80.6588
-9.5 | -0.5552 | 0.0072 | -0.1135 | -77.1111
-9 | -0.4984 | 0.00674 | -0.1139 | -73.9466
-8.5 | -0.441 | 0.00642 | -0.1144 | -68.6916
-8 | -0.3832 | 0.00618 | -0.115 | -62.0065
-7.5 | -0.3253 | 0.00598 | -0.1156 | -54.398
-7 | -0.2673 | 0.00583 | -0.1162 | -45.8491
-6 | -0.1513 | 0.00536 | -0.1174 | -28.2276
-5.5 | -0.0931 | 0.00513 | -0.118 | -18.1481
-5 | -0.0349 | 0.00498 | -0.1187 | -7.008
-4.5 | 0.0234 | 0.00488 | -0.1194 | 4.7951
-3.5 | 0.1403 | 0.00464 | -0.1208 | 30.2371
-2 | 0.3154 | 0.00442 | -0.123 | 71.3575
-1.5 | 0.3735 | 0.0044 | -0.1237 | 84.8864
-1 | 0.4315 | 0.00438 | -0.1244 | 98.516
-0.5 | 0.4894 | 0.00433 | -0.1251 | 113.0254
0.5 | 0.6047 | 0.00408 | -0.1266 | 148.2108
1 | 0.6615 | 0.00379 | -0.1274 | 174.5383
1.5 | 0.7161 | 0.00396 | -0.1277 | 180.8333
2 | 0.7633 | 0.00497 | -0.1266 | 153.5815
2.5 | 0.8124 | 0.00573 | -0.1258 | 141.7801
3 | 0.8645 | 0.00619 | -0.1255 | 139.6607
3.5 | 0.9152 | 0.00674 | -0.1248 | 135.7864
4 | 0.9667 | 0.00719 | -0.1244 | 134.4506
4.5 | 1.0191 | 0.00753 | -0.124 | 135.3386
5 | 1.0717 | 0.00783 | -0.1237 | 136.871
5.5 | 1.1238 | 0.00813 | -0.1234 | 138.2288
6 | 1.1747 | 0.00848 | -0.1228 | 138.5259
6.5 | 1.2257 | 0.0088 | -0.1222 | 139.2841
7 | 1.2753 | 0.00916 | -0.1214 | 139.2249
7.5 | 1.3235 | 0.00956 | -0.1203 | 138.4414
8 | 1.3711 | 0.00994 | -0.1191 | 137.9376
8.5 | 1.4156 | 0.01043 | -0.1174 | 135.7239
9 | 1.4574 | 0.01091 | -0.1151 | 133.5839
9.5 | 1.4875 | 0.01149 | -0.1105 | 129.4604
10 | 1.5206 | 0.0121 | -0.1067 | 125.6694
10.5 | 1.5506 | 0.0126 | -0.1025 | 123.0635
11.5 | 1.6177 | 0.01426 | -0.096 | 113.4432
12 | 1.6507 | 0.01518 | -0.0929 | 108.7418
12.5 | 1.6813 | 0.01628 | -0.0896 | 103.274
13 | 1.707 | 0.01774 | -0.0857 | 96.2232
13.5 | 1.7332 | 0.01924 | -0.0821 | 90.0832
14 | 1.7588 | 0.02083 | -0.0787 | 84.4359
14.5 | 1.7825 | 0.02264 | -0.0753 | 78.7323
15 | 1.8021 | 0.02481 | -0.0717 | 72.636
15.5 | 1.8252 | 0.0268 | -0.0688 | 68.1045
16 | 1.8444 | 0.02922 | -0.0657 | 63.1211
16.5 | 1.86 | 0.03208 | -0.0627 | 57.98
17 | 1.8762 | 0.03503 | -0.0602 | 53.5598
17.5 | 1.8898 | 0.03839 | -0.0579 | 49.2264
18 | 1.8985 | 0.04241 | -0.0557 | 44.7654
18.5 | 1.9076 | 0.04662 | -0.0541 | 40.9181
19 | 1.9088 | 0.05192 | -0.0527 | 36.7643
19.5 | 1.9165 | 0.05676 | -0.052 | 33.765
20 | 1.9065 | 0.06406 | -0.0518 | 29.7612

## 125. Re 14M Mach 0.25 (1)
BIGFOIL.COM POLAR EXPORT
NACA65-611 a=0.8
NACA65-611 a=0.8 |  |  |  | Cl Max: | 1.325 | at alpha= | 8 | deg
JavaFoil+Calcfoil stall+Eppler ext transition |  |  |  | L/D Max: | 159.294 | at alpha= | 3.5 | deg
Re: | 14000000 |  |  | Cd Min: | 0.00471 | at alpha= | 0.5 | deg
Mach: | 0.25 |  |  | Cl=0 at alpha= | -4.6949 | deg
|  |  |  | @ Cl=0.1, Cd= | 0.0057707
|  |  |  | @ Cl=0.4, Cd= | 0.00536
|  |  |  | @ Cl=0.6, Cd= | 0.09
alpha (deg) | Cl | Cd | Cm | Cl/Cd
-15.5 | -0.062 | 0.11216 | -0.048 | -0.555
-15 | -0.059 | 0.1064 | -0.048 | -0.558
-14.5 | -0.056 | 0.10266 | -0.048 | -0.55
-14 | -0.131 | 0.10125 | -0.047 | -1.295
-13.5 | -0.188 | 0.09383 | -0.048 | -2.006
-13 | -0.233 | 0.08684 | -0.049 | -2.687
-12.5 | -0.267 | 0.08204 | -0.049 | -3.257
-12 | -0.293 | 0.07787 | -0.049 | -3.757
-11.5 | -0.312 | 0.07435 | -0.049 | -4.199
-11 | -0.326 | 0.07015 | -0.049 | -4.644
-10.5 | -0.333 | 0.0649 | -0.05 | -5.131
-10 | -0.333 | 0.06129 | -0.051 | -5.44
-9.5 | -0.327 | 0.0581 | -0.051 | -5.625
-9 | -0.314 | 0.05364 | -0.053 | -5.852
-8.5 | -0.295 | 0.04886 | -0.058 | -6.046
-8 | -0.333 | 0.00699 | -0.108 | -47.631
-7.5 | -0.295 | 0.00675 | -0.109 | -43.648
-7 | -0.251 | 0.0066 | -0.109 | -38.023
-6.5 | -0.202 | 0.00639 | -0.11 | -31.642
-6 | -0.149 | 0.00622 | -0.111 | -24.006
-5.5 | -0.093 | 0.0061 | -0.111 | -15.311
-5 | -0.036 | 0.00596 | -0.112 | -5.986
-4.5 | 0.023 | 0.00587 | -0.113 | 3.987
-4 | 0.084 | 0.0058 | -0.113 | 14.415
-3.5 | 0.144 | 0.00569 | -0.114 | 25.381
-3 | 0.206 | 0.00565 | -0.115 | 36.418
-2.5 | 0.267 | 0.00562 | -0.115 | 47.604
-2 | 0.329 | 0.0056 | -0.116 | 58.813
-1.5 | 0.391 | 0.00536 | -0.117 | 72.979
-1 | 0.453 | 0.00536 | -0.117 | 84.569
-0.5 | 0.515 | 0.00483 | -0.118 | 106.616
0 | 0.575 | 0.00477 | -0.119 | 120.657
0.5 | 0.636 | 0.00471 | -0.119 | 134.967
1 | 0.697 | 0.0051 | -0.12 | 136.705
1.5 | 0.758 | 0.00537 | -0.121 | 141.144
2 | 0.819 | 0.00565 | -0.121 | 144.919
2.5 | 0.876 | 0.00552 | -0.122 | 158.706
3 | 0.934 | 0.00589 | -0.123 | 158.543
3.5 | 0.991 | 0.00622 | -0.123 | 159.294
4 | 1.045 | 0.00861 | -0.124 | 121.359
4.5 | 1.098 | 0.00894 | -0.124 | 122.803
5 | 1.15 | 0.00931 | -0.125 | 123.447
5.5 | 1.196 | 0.00971 | -0.125 | 123.138
6 | 1.237 | 0.01009 | -0.126 | 122.508
6.5 | 1.272 | 0.01047 | -0.126 | 121.502
7 | 1.301 | 0.01094 | -0.127 | 118.93
7.5 | 1.322 | 0.01154 | -0.127 | 114.506
8 | 1.325 | 0.01207 | -0.128 | 109.737
8.5 | 1.313 | 0.01284 | -0.128 | 102.235
9 | 1.286 | 0.01351 | -0.129 | 95.141
9.5 | 1.242 | 0.01436 | -0.129 | 86.499
10 | 1.183 | 0.01528 | -0.129 | 77.46
10.5 | 1.11 | 0.01624 | -0.13 | 68.328
11 | 1.021 | 0.01763 | -0.13 | 57.891
11.5 | 0.769 | 0.07079 | -0.079 | 10.866
12 | 0.687 | 0.07075 | -0.086 | 9.709
12.5 | 0.584 | 0.08154 | -0.075 | 7.159
13 | 0.482 | 0.09 | -0.069 | 5.359

## 126. Re 14M Mach 0.25 (2)
BIGFOIL.COM POLAR EXPORT
NACA65-611 a=0.8
NACA65-611 a=0.8 |  |  |  | Cl Max: | 1.7936 | at alpha= | 15.5 | deg
XFOIL ncrit=9 |  |  |  | L/D Max: | 190.308 | at alpha= | 1.5 | deg
Re: | 14000000 |  |  | Cd Min: | 0.17304 | at alpha= | -17 | deg
Mach: | 0.25 |  |  | Cl=0 at alpha= | -4.6864 | deg
|  |  |  | @ Cl=0.1, Cd= | 0.0047945
|  |  |  | @ Cl=0.4, Cd= | 0.0043953
|  |  |  | @ Cl=0.6, Cd= | 0.0041338
alpha (deg) | Cl | Cd | Cm | Cl/Cd
-17 | -0.4163 | 0.17304 | -0.0426 | -2.4058
-16.5 | -0.3987 | 0.16626 | -0.0468 | -2.3981
-16 | -0.3822 | 0.15907 | -0.0512 | -2.4027
-15.5 | -0.3845 | 0.14606 | -0.0571 | -2.6325
-15 | -0.3688 | 0.13908 | -0.0614 | -2.6517
-14.5 | -0.354 | 0.13192 | -0.0657 | -2.6834
-14 | -0.4009 | 0.11058 | -0.0761 | -3.6254
-13.5 | -0.4642 | 0.08962 | -0.0884 | -5.1796
-13 | -0.6997 | 0.0415 | -0.1256 | -16.8602
-12.5 | -0.7625 | 0.03389 | -0.1267 | -22.4993
-12 | -0.8708 | 0.016 | -0.1257 | -54.425
-11.5 | -0.827 | 0.01263 | -0.1245 | -65.479
-11 | -0.771 | 0.0109 | -0.1235 | -70.7339
-10.5 | -0.7124 | 0.00962 | -0.1227 | -74.0541
-10 | -0.652 | 0.00867 | -0.1221 | -75.2018
-9.5 | -0.5903 | 0.00807 | -0.1216 | -73.1475
-9 | -0.5285 | 0.00757 | -0.1213 | -69.8151
-8.5 | -0.4674 | 0.00698 | -0.1211 | -66.9628
-8 | -0.4059 | 0.00656 | -0.1211 | -61.875
-7.5 | -0.3442 | 0.00626 | -0.1211 | -54.984
-7 | -0.2825 | 0.00606 | -0.1213 | -46.6172
-6 | -0.1602 | 0.00556 | -0.1219 | -28.8129
-5.5 | -0.0992 | 0.00527 | -0.1223 | -18.8235
-5 | -0.0382 | 0.00505 | -0.1228 | -7.5644
-4.5 | 0.0227 | 0.00493 | -0.1234 | 4.6045
-4 | 0.0834 | 0.00483 | -0.124 | 17.2671
-3.5 | 0.1442 | 0.0047 | -0.1246 | 30.6809
-3 | 0.2047 | 0.00458 | -0.1253 | 44.6943
-2.5 | 0.2652 | 0.00452 | -0.126 | 58.6726
-2 | 0.3257 | 0.00444 | -0.1268 | 73.3559
-1.5 | 0.3858 | 0.0044 | -0.1275 | 87.6818
-1 | 0.4458 | 0.00438 | -0.1282 | 101.7808
-0.5 | 0.5056 | 0.00435 | -0.1289 | 116.2299
0 | 0.5652 | 0.00421 | -0.1297 | 134.2518
0.5 | 0.6246 | 0.00408 | -0.1304 | 153.0882
1 | 0.6834 | 0.00377 | -0.1313 | 181.2732
1.5 | 0.7403 | 0.00389 | -0.1316 | 190.3085
2 | 0.7881 | 0.00493 | -0.1303 | 159.858
2.5 | 0.8373 | 0.00578 | -0.1292 | 144.8616
3 | 0.8901 | 0.0063 | -0.1285 | 141.2857
3.5 | 0.9414 | 0.00688 | -0.1276 | 136.8314
4 | 0.9939 | 0.00736 | -0.1268 | 135.0408
4.5 | 1.0474 | 0.00773 | -0.1261 | 135.4981
5 | 1.1012 | 0.00806 | -0.1255 | 136.6253
5.5 | 1.1547 | 0.00837 | -0.1247 | 137.957
6 | 1.2066 | 0.00875 | -0.1236 | 137.8971
6.5 | 1.2582 | 0.00911 | -0.1224 | 138.112
7 | 1.3073 | 0.00954 | -0.1207 | 137.0335
7.5 | 1.3557 | 0.00996 | -0.1188 | 136.1145
8 | 1.3963 | 0.01043 | -0.1153 | 133.8734
8.5 | 1.4307 | 0.01101 | -0.1106 | 129.9455
9 | 1.466 | 0.01173 | -0.1063 | 124.9787
9.5 | 1.5019 | 0.01252 | -0.1023 | 119.9601
10 | 1.5366 | 0.0134 | -0.0982 | 114.6716
10.5 | 1.5703 | 0.01406 | -0.0939 | 111.6856
11 | 1.6044 | 0.01518 | -0.0899 | 105.6917
11.5 | 1.6386 | 0.01637 | -0.086 | 100.0977
12 | 1.668 | 0.01791 | -0.0817 | 93.1323
12.5 | 1.6959 | 0.01964 | -0.0773 | 86.3493
13 | 1.7213 | 0.02164 | -0.0729 | 79.5425
13.5 | 1.7432 | 0.02401 | -0.0684 | 72.6031
14 | 1.764 | 0.02662 | -0.0641 | 66.266
14.5 | 1.7798 | 0.0298 | -0.0598 | 59.7248
15 | 1.7889 | 0.03378 | -0.0556 | 52.9574
15.5 | 1.7936 | 0.03848 | -0.0519 | 46.6112
16 | 1.7899 | 0.04433 | -0.0486 | 40.3767
16.5 | 1.7741 | 0.05193 | -0.0462 | 34.1633
17 | 1.7519 | 0.06098 | -0.0453 | 28.7291
17.5 | 1.7203 | 0.07209 | -0.0463 | 23.8632
18 | 1.682 | 0.08523 | -0.0497 | 19.7348
18.5 | 1.6425 | 0.0999 | -0.0556 | 16.4414
19 | 1.5978 | 0.11678 | -0.0643 | 13.6821
19.5 | 1.5527 | 0.13507 | -0.0756 | 11.4955
20 | 1.5023 | 0.15579 | -0.0896 | 9.6431

## 127. Re 14M Mach 0.50 (1)
BIGFOIL.COM POLAR EXPORT
NACA65-611 a=0.8
NACA65-611 a=0.8 |  |  |  | Cl Max: | 1.307 | at alpha= | 20 | deg
JavaFoil+Calcfoil stall+Eppler ext transition |  |  |  | L/D Max: | 160.476 | at alpha= | 1.5 | deg
Re: | 14000000 |  |  | Cd Min: | 0.00456 | at alpha= | 0.5 | deg
Mach: | 0.5 |  |  | Cl=0 at alpha= | -4.6984 | deg
|  |  |  | @ Cl=0.1, Cd= | 0.0060006
|  |  |  | @ Cl=0.4, Cd= | 0.0055294
|  |  |  | @ Cl=0.6, Cd= | 0.0049826
alpha (deg) | Cl | Cd | Cm | Cl/Cd
-20 | -0.837 | 0.14795 | -0.06 | -5.658
-19.5 | -0.809 | 0.16106 | -0.059 | -5.021
-19 | -0.784 | 0.13384 | -0.061 | -5.855
-18.5 | -0.755 | 0.13637 | -0.06 | -5.539
-18 | -0.73 | 0.12518 | -0.062 | -5.829
-17.5 | -0.701 | 0.12105 | -0.061 | -5.795
-17 | -0.675 | 0.11483 | -0.062 | -5.878
-16.5 | -0.649 | 0.10663 | -0.064 | -6.086
-16 | -0.624 | 0.09822 | -0.067 | -6.353
-15.5 | -0.609 | 0.07919 | -0.076 | -7.685
-15 | -0.564 | 0.10314 | -0.06 | -5.469
-14.5 | -0.537 | 0.09599 | -0.061 | -5.595
-14 | -0.511 | 0.08759 | -0.064 | -5.835
-13.5 | -0.485 | 0.08083 | -0.066 | -6.002
-13 | -0.461 | 0.07212 | -0.071 | -6.392
-12.5 | -0.441 | 0.05888 | -0.08 | -7.496
-12 | -0.453 | 0.02239 | -0.103 | -20.234
-11.5 | -0.371 | 0.07618 | -0.057 | -4.876
-11 | -0.345 | 0.06832 | -0.061 | -5.049
-10.5 | -0.319 | 0.06148 | -0.065 | -5.184
-10 | -0.294 | 0.05414 | -0.072 | -5.426
-9.5 | -0.306 | 0.01346 | -0.11 | -22.732
-9 | -0.291 | 0.00796 | -0.119 | -36.617
-8.5 | -0.258 | 0.00753 | -0.12 | -34.201
-8 | -0.18 | 0.05144 | -0.057 | -3.501
-7.5 | -0.153 | 0.04818 | -0.057 | -3.172
-7 | -0.126 | 0.04389 | -0.061 | -2.866
-6.5 | -0.099 | 0.03947 | -0.069 | -2.51
-6 | -0.113 | 0.03808 | -0.067 | -2.964
-5.5 | -0.095 | 0.00652 | -0.124 | -14.61
-5 | -0.038 | 0.00637 | -0.125 | -5.943
-4.5 | 0.025 | 0.0062 | -0.126 | 4.093
-4 | 0.092 | 0.00601 | -0.127 | 15.245
-3.5 | 0.16 | 0.00593 | -0.128 | 26.941
-3 | 0.229 | 0.00586 | -0.128 | 38.985
-2.5 | 0.298 | 0.00555 | -0.129 | 53.643
-2 | 0.367 | 0.00552 | -0.13 | 66.591
-1.5 | 0.437 | 0.00554 | -0.13 | 78.797
-1 | 0.507 | 0.0055 | -0.131 | 92.099
-0.5 | 0.575 | 0.00499 | -0.132 | 115.226
0 | 0.643 | 0.00497 | -0.133 | 129.258
0.5 | 0.711 | 0.00456 | -0.133 | 155.814
1 | 0.779 | 0.00504 | -0.134 | 154.624
1.5 | 0.846 | 0.00527 | -0.135 | 160.476
2 | 0.914 | 0.00656 | -0.135 | 139.251
2.5 | 0.975 | 0.00706 | -0.136 | 138.018
3 | 1.038 | 0.00771 | -0.137 | 134.685
3.5 | 1.099 | 0.00836 | -0.137 | 131.377
4 | 1.155 | 0.00988 | -0.138 | 116.967
4.5 | 1.209 | 0.01041 | -0.138 | 116.059
5 | 1.256 | 0.01088 | -0.139 | 115.38
5.5 | 1.287 | 0.01149 | -0.139 | 111.983
6 | 1.295 | 0.01224 | -0.14 | 105.747
6.5 | 1.256 | 0.01326 | -0.14 | 94.737
7 | 1.043 | 0.01436 | -0.141 | 72.62
7.5 | 0.797 | 0.01559 | -0.141 | 51.119
8 | 0.83 | 0.01563 | -0.142 | 53.113
8.5 | 0.859 | 0.01713 | -0.142 | 50.16
9 | 0.733 | 0.05951 | -0.073 | 12.311
9.5 | 0.922 | 0.01778 | -0.143 | 51.85
10 | 0.951 | 0.01924 | -0.144 | 49.421
10.5 | 0.978 | 0.0214 | -0.144 | 45.719
11 | 0.839 | 0.07489 | -0.08 | 11.204
11.5 | 1.04 | 0.02241 | -0.145 | 46.382
12 | 1.066 | 0.02489 | -0.145 | 42.816
12.5 | 1.027 | 0.04302 | -0.133 | 23.875
13 | 0.944 | 0.09311 | -0.086 | 10.143
13.5 | 1.151 | 0.0282 | -0.145 | 40.817
14 | 1.168 | 0.033 | -0.144 | 35.383
14.5 | 1.168 | 0.04275 | -0.14 | 27.315
15 | 1.052 | 0.10567 | -0.094 | 9.956
15.5 | 1.089 | 0.10439 | -0.103 | 10.432
16 | 1.181 | 0.07553 | -0.127 | 15.639
16.5 | 1.151 | 0.11056 | -0.109 | 10.41
17 | 1.15 | 0.13659 | -0.094 | 8.419
17.5 | 1.179 | 0.14096 | -0.098 | 8.366
18 | 1.209 | 0.14548 | -0.102 | 8.313
18.5 | 1.233 | 0.15389 | -0.102 | 8.015
19 | 1.252 | 0.17294 | -0.098 | 7.239
19.5 | 1.279 | 0.17741 | -0.101 | 7.209
20 | 1.307 | 0.18056 | -0.103 | 7.24

## 128. Re 14M Mach 0.50 (2)
BIGFOIL.COM POLAR EXPORT
NACA65-611 a=0.8
NACA65-611 a=0.8 |  |  |  | Cl Max: | 1.4566 | at alpha= | 8 | deg
XFOIL ncrit=9 |  |  |  | L/D Max: | 224.55 | at alpha= | 1.5 | deg
Re: | 14000000 |  |  | Cd Min: | 0.12129 | at alpha= | 13 | deg
Mach: | 0.5 |  |  | Cl=0 at alpha= | -99 | deg
|  |  |  | @ Cl=0.1, Cd= | 0.00429
|  |  |  | @ Cl=0.4, Cd= | 0.00429
|  |  |  | @ Cl=0.6, Cd= | 0.00429
alpha (deg) | Cl | Cd | Cm | Cl/Cd
0 | 0.6463 | 0.00429 | -0.1468 | 150.6527
0.5 | 0.7144 | 0.00413 | -0.1477 | 172.9782
1 | 0.7818 | 0.00376 | -0.1487 | 207.9255
1.5 | 0.8488 | 0.00378 | -0.1492 | 224.5503
2 | 0.9023 | 0.00468 | -0.1472 | 192.7991
3 | 0.9944 | 0.00683 | -0.1399 | 145.593
4 | 1.09 | 0.00825 | -0.1322 | 132.1212
4.5 | 1.1326 | 0.0087 | -0.1269 | 130.1839
5 | 1.1794 | 0.00925 | -0.1224 | 127.5027
5.5 | 1.2279 | 0.00986 | -0.1181 | 124.5335
6 | 1.2765 | 0.01055 | -0.1137 | 120.9953
6.5 | 1.3256 | 0.01132 | -0.1092 | 117.1025
7 | 1.373 | 0.01225 | -0.1042 | 112.0816
7.5 | 1.4194 | 0.01334 | -0.0988 | 106.4018
8 | 1.4566 | 0.01499 | -0.0918 | 97.1714
8.5 | 1.4556 | 0.01873 | -0.0808 | 77.7149
9 | 1.438 | 0.02434 | -0.0697 | 59.0797
9.5 | 1.4263 | 0.0319 | -0.0611 | 44.7116
10 | 1.3993 | 0.0406 | -0.0544 | 34.4655
10.5 | 1.3624 | 0.05049 | -0.0504 | 26.9836
11 | 1.3225 | 0.06115 | -0.049 | 21.6271
11.5 | 1.284 | 0.07392 | -0.0517 | 17.3701
12 | 1.2464 | 0.0884 | -0.0578 | 14.0995
12.5 | 1.2134 | 0.10429 | -0.0669 | 11.6349
13 | 1.1878 | 0.12129 | -0.0784 | 9.7931

## 129. Re 16M Mach 0.00 (1)
BIGFOIL.COM POLAR EXPORT
NACA65-611 a=0.8
NACA65-611 a=0.8 |  |  |  | Cl Max: | 1.338 | at alpha= | 8.5 | deg
JavaFoil+Calcfoil stall+Eppler ext transition |  |  |  | L/D Max: | 162.456 | at alpha= | 4.5 | deg
Re: | 16000000 |  |  | Cd Min: | 0.00489 | at alpha= | -0.5 | deg
Mach: | 0 |  |  | Cl=0 at alpha= | -4.6983 | deg
|  |  |  | @ Cl=0.1, Cd= | 0.0056503
|  |  |  | @ Cl=0.4, Cd= | 0.0054565
|  |  |  | @ Cl=0.6, Cd= | 0.005073
alpha (deg) | Cl | Cd | Cm | Cl/Cd
-17.5 | -0.318 | 0.13225 | -0.045 | -2.402
-17 | -0.332 | 0.12552 | -0.045 | -2.646
-16.5 | -0.347 | 0.12186 | -0.045 | -2.845
-16 | -0.361 | 0.11469 | -0.046 | -3.149
-15.5 | -0.375 | 0.10885 | -0.046 | -3.447
-15 | -0.389 | 0.10373 | -0.046 | -3.746
-14.5 | -0.401 | 0.09836 | -0.047 | -4.076
-14 | -0.412 | 0.09304 | -0.047 | -4.427
-13.5 | -0.421 | 0.08809 | -0.048 | -4.779
-13 | -0.428 | 0.08372 | -0.048 | -5.11
-12.5 | -0.429 | 0.07933 | -0.048 | -5.409
-12 | -0.426 | 0.07456 | -0.049 | -5.716
-11.5 | -0.421 | 0.06913 | -0.051 | -6.087
-11 | -0.411 | 0.06611 | -0.05 | -6.211
-10.5 | -0.398 | 0.06106 | -0.053 | -6.524
-10 | -0.382 | 0.05642 | -0.057 | -6.775
-9.5 | -0.364 | 0.05076 | -0.062 | -7.163
-9 | -0.415 | 0.00707 | -0.103 | -58.68
-8.5 | -0.38 | 0.00691 | -0.104 | -54.925
-8 | -0.34 | 0.00666 | -0.104 | -51.039
-7.5 | -0.297 | 0.00646 | -0.105 | -45.92
-7 | -0.25 | 0.00629 | -0.106 | -39.653
-6.5 | -0.199 | 0.00616 | -0.106 | -32.385
-6 | -0.146 | 0.00605 | -0.107 | -24.209
-5.5 | -0.091 | 0.00593 | -0.108 | -15.39
-5 | -0.035 | 0.00581 | -0.108 | -5.985
-4.5 | 0.023 | 0.00572 | -0.109 | 3.977
-4 | 0.081 | 0.00566 | -0.11 | 14.343
-3.5 | 0.14 | 0.00563 | -0.11 | 24.901
-3 | 0.2 | 0.00555 | -0.111 | 35.918
-2.5 | 0.259 | 0.00554 | -0.112 | 46.81
-2 | 0.319 | 0.00555 | -0.112 | 57.45
-1.5 | 0.379 | 0.00553 | -0.113 | 68.417
-1 | 0.439 | 0.00532 | -0.114 | 82.563
-0.5 | 0.498 | 0.00489 | -0.114 | 101.882
0 | 0.557 | 0.00492 | -0.115 | 113.156
0.5 | 0.616 | 0.00513 | -0.116 | 120.109
1 | 0.675 | 0.00515 | -0.116 | 131.177
1.5 | 0.734 | 0.00542 | -0.117 | 135.487
2 | 0.793 | 0.00563 | -0.118 | 140.829
2.5 | 0.848 | 0.00591 | -0.118 | 143.648
3 | 0.905 | 0.00577 | -0.119 | 156.857
3.5 | 0.96 | 0.0061 | -0.119 | 157.432
4 | 1.015 | 0.00694 | -0.12 | 146.237
4.5 | 1.067 | 0.00657 | -0.12 | 162.456
5 | 1.118 | 0.00877 | -0.121 | 127.503
5.5 | 1.165 | 0.00908 | -0.122 | 128.372
6 | 1.209 | 0.00945 | -0.122 | 127.901
6.5 | 1.248 | 0.00974 | -0.123 | 128.085
7 | 1.282 | 0.01015 | -0.123 | 126.357
7.5 | 1.312 | 0.01059 | -0.124 | 123.889
8 | 1.33 | 0.01103 | -0.124 | 120.523
8.5 | 1.338 | 0.01165 | -0.124 | 114.913
9 | 1.338 | 0.01219 | -0.125 | 109.775
9.5 | 1.329 | 0.01277 | -0.125 | 104.129
10 | 1.312 | 0.01353 | -0.126 | 96.978
10.5 | 1.287 | 0.0141 | -0.126 | 91.263
11 | 1.254 | 0.01492 | -0.126 | 84.067
11.5 | 1.216 | 0.01591 | -0.127 | 76.425
12 | 1.172 | 0.01655 | -0.127 | 70.855
12.5 | 1.123 | 0.01794 | -0.127 | 62.586
13 | 1.071 | 0.01935 | -0.127 | 55.33
13.5 | 1.015 | 0.02119 | -0.127 | 47.917

## 130. Re 16M Mach 0.00 (2)
BIGFOIL.COM POLAR EXPORT
NACA65-611 a=0.8
NACA65-611 a=0.8 |  |  |  | Cl Max: | 1.9579 | at alpha= | 20 | deg
XFOIL ncrit=9 |  |  |  | L/D Max: | 168.905 | at alpha= | 1.5 | deg
Re: | 16000000 |  |  | Cd Min: | 0.05417 | at alpha= | 20 | deg
Mach: | 0 |  |  | Cl=0 at alpha= | -4.7026 | deg
|  |  |  | @ Cl=0.1, Cd= | 0.0046347
|  |  |  | @ Cl=0.4, Cd= | 0.00434
|  |  |  | @ Cl=0.6, Cd= | 0.0042066
alpha (deg) | Cl | Cd | Cm | Cl/Cd
-19.5 | -1.2314 | 0.04447 | -0.1122 | -27.6906
-19 | -1.2819 | 0.03377 | -0.1183 | -37.9597
-18.5 | -1.3031 | 0.02805 | -0.1194 | -46.4563
-18 | -1.3214 | 0.02426 | -0.1172 | -54.4683
-17.5 | -1.3218 | 0.02212 | -0.1125 | -59.7559
-17 | -1.2944 | 0.02029 | -0.111 | -63.795
-16.5 | -1.2593 | 0.01869 | -0.11 | -67.3783
-16 | -1.2195 | 0.01724 | -0.1094 | -70.7367
-15.5 | -1.1783 | 0.01568 | -0.1089 | -75.1467
-15 | -1.1339 | 0.01429 | -0.1086 | -79.3492
-14.5 | -1.088 | 0.01292 | -0.1085 | -84.2105
-14 | -1.0386 | 0.01191 | -0.1085 | -87.204
-13.5 | -0.987 | 0.01113 | -0.1087 | -88.6792
-13 | -0.9343 | 0.01045 | -0.109 | -89.4067
-12.5 | -0.8814 | 0.00973 | -0.1093 | -90.5858
-12 | -0.8282 | 0.00898 | -0.1096 | -92.2272
-11.5 | -0.7735 | 0.00844 | -0.11 | -91.6469
-11 | -0.7182 | 0.00799 | -0.1105 | -89.8874
-10.5 | -0.6624 | 0.0076 | -0.111 | -87.1579
-10 | -0.6063 | 0.00723 | -0.1116 | -83.8589
-9.5 | -0.55 | 0.00689 | -0.1121 | -79.8258
-9 | -0.4938 | 0.00649 | -0.1127 | -76.0863
-8.5 | -0.4371 | 0.0062 | -0.1133 | -70.5
-8 | -0.38 | 0.00598 | -0.1139 | -63.5452
-7.5 | -0.3227 | 0.00579 | -0.1145 | -55.734
-7 | -0.2652 | 0.00563 | -0.1152 | -47.1048
-6 | -0.15 | 0.00525 | -0.1166 | -28.5714
-5.5 | -0.0924 | 0.00503 | -0.1172 | -18.3698
-5 | -0.0345 | 0.00487 | -0.118 | -7.0842
-4.5 | 0.0235 | 0.00476 | -0.1187 | 4.937
-3.5 | 0.1395 | 0.00457 | -0.1201 | 30.5252
-3 | 0.1976 | 0.00446 | -0.1209 | 44.3049
-2.5 | 0.2556 | 0.00441 | -0.1216 | 57.9592
-2 | 0.3134 | 0.00437 | -0.1223 | 71.7162
-1.5 | 0.3712 | 0.00435 | -0.123 | 85.3333
-1 | 0.4289 | 0.00433 | -0.1237 | 99.0531
-0.5 | 0.4865 | 0.0043 | -0.1244 | 113.1395
0 | 0.5437 | 0.00421 | -0.1251 | 129.1449
1.5 | 0.7094 | 0.0042 | -0.1266 | 168.9048
2 | 0.7569 | 0.00516 | -0.1256 | 146.686
2.5 | 0.8077 | 0.00575 | -0.1252 | 140.4696
3 | 0.8603 | 0.00615 | -0.125 | 139.8862
3.5 | 0.9116 | 0.00663 | -0.1245 | 137.4962
4 | 0.9634 | 0.00704 | -0.1242 | 136.8466
4.5 | 1.0158 | 0.00736 | -0.124 | 138.0163
5 | 1.0683 | 0.00765 | -0.1238 | 139.6471
5.5 | 1.1206 | 0.00793 | -0.1235 | 141.3115
6 | 1.1716 | 0.00827 | -0.1231 | 141.6687
6.5 | 1.2227 | 0.00856 | -0.1227 | 142.8388
7 | 1.2722 | 0.00892 | -0.122 | 142.6233
7.5 | 1.321 | 0.00929 | -0.1212 | 142.1959
8 | 1.369 | 0.00965 | -0.1202 | 141.8653
8.5 | 1.4142 | 0.01012 | -0.1188 | 139.7431
9 | 1.4582 | 0.01059 | -0.1172 | 137.6959
9.5 | 1.4959 | 0.01112 | -0.1143 | 134.5234
10 | 1.5263 | 0.01167 | -0.1099 | 130.7883
10.5 | 1.5553 | 0.01207 | -0.1055 | 128.8567
11 | 1.5888 | 0.01278 | -0.1023 | 124.3192
11.5 | 1.6222 | 0.01354 | -0.0992 | 119.808
12 | 1.6553 | 0.01437 | -0.0962 | 115.1914
12.5 | 1.6866 | 0.01534 | -0.093 | 109.9478
13 | 1.7119 | 0.01671 | -0.0891 | 102.4476
13.5 | 1.7378 | 0.0181 | -0.0856 | 96.011
14 | 1.7651 | 0.01947 | -0.0824 | 90.6574
14.5 | 1.7919 | 0.0209 | -0.0794 | 85.7368
15 | 1.8152 | 0.02264 | -0.0762 | 80.1767
15.5 | 1.8395 | 0.02436 | -0.0734 | 75.5131
16 | 1.8605 | 0.0264 | -0.0704 | 70.4735
16.5 | 1.8787 | 0.02876 | -0.0674 | 65.3234
17 | 1.8978 | 0.03119 | -0.0649 | 60.8464
17.5 | 1.9143 | 0.03395 | -0.0624 | 56.3859
18 | 1.927 | 0.03722 | -0.0601 | 51.7732
18.5 | 1.9396 | 0.04063 | -0.0582 | 47.7381
19 | 1.9471 | 0.04479 | -0.0564 | 43.4718
19.5 | 1.9578 | 0.04877 | -0.0552 | 40.1435
20 | 1.9579 | 0.05417 | -0.0541 | 36.1436

## 131. Re 16M Mach 0.10 (1)
BIGFOIL.COM POLAR EXPORT
NACA65-611 a=0.8
NACA65-611 a=0.8 |  |  |  | Cl Max: | 1.337 | at alpha= | 8.5 | deg
JavaFoil+Calcfoil stall+Eppler ext transition |  |  |  | L/D Max: | 157.944 | at alpha= | 3.5 | deg
Re: | 16000000 |  |  | Cd Min: | 0.00486 | at alpha= | -0.5 | deg
Mach: | 0.1 |  |  | Cl=0 at alpha= | -4.6983 | deg
|  |  |  | @ Cl=0.1, Cd= | 0.0056447
|  |  |  | @ Cl=0.4, Cd= | 0.0054572
|  |  |  | @ Cl=0.6, Cd= | 0.0050727
alpha (deg) | Cl | Cd | Cm | Cl/Cd
-17.5 | -0.275 | 0.13481 | -0.045 | -2.042
-17 | -0.292 | 0.1281 | -0.045 | -2.277
-16.5 | -0.308 | 0.12276 | -0.045 | -2.511
-16 | -0.325 | 0.11531 | -0.046 | -2.819
-15.5 | -0.342 | 0.1092 | -0.046 | -3.128
-15 | -0.358 | 0.10394 | -0.047 | -3.441
-14.5 | -0.373 | 0.09833 | -0.047 | -3.792
-14 | -0.387 | 0.09375 | -0.047 | -4.125
-13.5 | -0.399 | 0.08864 | -0.047 | -4.5
-13 | -0.409 | 0.08398 | -0.048 | -4.869
-12.5 | -0.413 | 0.07969 | -0.048 | -5.183
-12 | -0.413 | 0.07507 | -0.048 | -5.498
-11.5 | -0.409 | 0.07081 | -0.049 | -5.777
-11 | -0.402 | 0.06657 | -0.05 | -6.037
-10.5 | -0.391 | 0.06172 | -0.053 | -6.342
-10 | -0.377 | 0.05736 | -0.055 | -6.568
-9.5 | -0.358 | 0.05328 | -0.058 | -6.723
-9 | -0.412 | 0.00715 | -0.104 | -57.69
-8.5 | -0.378 | 0.00693 | -0.104 | -54.62
-8 | -0.34 | 0.00671 | -0.105 | -50.626
-7.5 | -0.297 | 0.00653 | -0.106 | -45.449
-7 | -0.25 | 0.00631 | -0.106 | -39.607
-6.5 | -0.2 | 0.0062 | -0.107 | -32.221
-6 | -0.147 | 0.00607 | -0.108 | -24.221
-5.5 | -0.092 | 0.00598 | -0.108 | -15.334
-5 | -0.035 | 0.0058 | -0.109 | -6.019
-4.5 | 0.023 | 0.00574 | -0.11 | 3.984
-4 | 0.082 | 0.00566 | -0.11 | 14.413
-3.5 | 0.141 | 0.00561 | -0.111 | 25.081
-3 | 0.2 | 0.00557 | -0.112 | 35.997
-2.5 | 0.26 | 0.00555 | -0.112 | 46.953
-2 | 0.32 | 0.00553 | -0.113 | 57.938
-1.5 | 0.381 | 0.00553 | -0.114 | 68.799
-1 | 0.441 | 0.0053 | -0.114 | 83.222
-0.5 | 0.501 | 0.00486 | -0.115 | 102.94
0 | 0.56 | 0.00491 | -0.116 | 114.024
0.5 | 0.619 | 0.00515 | -0.116 | 120.258
1 | 0.678 | 0.00518 | -0.117 | 131.081
1.5 | 0.738 | 0.00541 | -0.117 | 136.461
2 | 0.797 | 0.00567 | -0.118 | 140.419
2.5 | 0.853 | 0.00591 | -0.119 | 144.265
3 | 0.909 | 0.00581 | -0.119 | 156.547
3.5 | 0.965 | 0.00611 | -0.12 | 157.944
4 | 1.019 | 0.007 | -0.12 | 145.564
4.5 | 1.072 | 0.00847 | -0.121 | 126.539
5 | 1.123 | 0.00882 | -0.122 | 127.423
5.5 | 1.17 | 0.00914 | -0.122 | 128.006
6 | 1.213 | 0.0095 | -0.123 | 127.68
6.5 | 1.252 | 0.00989 | -0.123 | 126.538
7 | 1.286 | 0.01023 | -0.124 | 125.643
7.5 | 1.314 | 0.01068 | -0.124 | 123.031
8 | 1.331 | 0.01116 | -0.125 | 119.209
8.5 | 1.337 | 0.01176 | -0.125 | 113.671
9 | 1.333 | 0.01233 | -0.125 | 108.147
9.5 | 1.321 | 0.01293 | -0.126 | 102.11
10 | 1.299 | 0.01371 | -0.126 | 94.729
10.5 | 1.269 | 0.01437 | -0.127 | 88.276
11 | 1.23 | 0.01534 | -0.127 | 80.211
11.5 | 1.186 | 0.01592 | -0.127 | 74.513
12 | 1.136 | 0.0169 | -0.128 | 67.228
12.5 | 1.08 | 0.01851 | -0.128 | 58.33
13 | 1.02 | 0.02021 | -0.127 | 50.463
13.5 | 0.955 | 0.02312 | -0.126 | 41.292

## 132. Re 16M Mach 0.10 (2)
BIGFOIL.COM POLAR EXPORT
NACA65-611 a=0.8
NACA65-611 a=0.8 |  |  |  | Cl Max: | 1.9415 | at alpha= | 19.5 | deg
XFOIL ncrit=9 |  |  |  | L/D Max: | 171.199 | at alpha= | 1.5 | deg
Re: | 16000000 |  |  | Cd Min: | 0.06034 | at alpha= | 20 | deg
Mach: | 0.1 |  |  | Cl=0 at alpha= | -4.6995 | deg
|  |  |  | @ Cl=0.1, Cd= | 0.0046487
|  |  |  | @ Cl=0.4, Cd= | 0.0043408
|  |  |  | @ Cl=0.6, Cd= | 0.0041269
alpha (deg) | Cl | Cd | Cm | Cl/Cd
-18.5 | -1.1362 | 0.04799 | -0.1128 | -23.6758
-18 | -1.2017 | 0.03469 | -0.1218 | -34.6411
-17.5 | -1.2312 | 0.02827 | -0.1231 | -43.5515
-17 | -1.2651 | 0.02444 | -0.1183 | -51.7635
-16.5 | -1.2496 | 0.02188 | -0.1159 | -57.1115
-16 | -1.22 | 0.0197 | -0.1144 | -61.9289
-15.5 | -1.1821 | 0.01789 | -0.1134 | -66.076
-15 | -1.139 | 0.01637 | -0.1128 | -69.5785
-14.5 | -1.0949 | 0.01471 | -0.1122 | -74.4324
-14 | -1.0485 | 0.01311 | -0.1118 | -79.9771
-13.5 | -0.9986 | 0.01188 | -0.1116 | -84.0572
-13 | -0.946 | 0.01096 | -0.1116 | -86.3139
-12.5 | -0.8919 | 0.01024 | -0.1117 | -87.0996
-12 | -0.8375 | 0.00948 | -0.1118 | -88.3439
-11.5 | -0.7828 | 0.00872 | -0.112 | -89.7706
-11 | -0.7268 | 0.00819 | -0.1123 | -88.7424
-10.5 | -0.6702 | 0.00775 | -0.1126 | -86.4774
-10 | -0.6132 | 0.00735 | -0.113 | -83.4286
-9.5 | -0.5561 | 0.00701 | -0.1135 | -79.3295
-9 | -0.499 | 0.00661 | -0.1139 | -75.4917
-8.5 | -0.4417 | 0.00626 | -0.1144 | -70.5591
-8 | -0.3839 | 0.00603 | -0.1149 | -63.665
-7.5 | -0.326 | 0.00583 | -0.1155 | -55.9177
-7 | -0.2678 | 0.00567 | -0.1161 | -47.231
-6.5 | -0.2097 | 0.00547 | -0.1167 | -38.3364
-6 | -0.1515 | 0.00528 | -0.1174 | -28.6932
-5.5 | -0.0934 | 0.00505 | -0.118 | -18.495
-5 | -0.0351 | 0.00488 | -0.1187 | -7.1926
-4.5 | 0.0233 | 0.00477 | -0.1194 | 4.8847
-4 | 0.0817 | 0.00468 | -0.1201 | 17.4573
-3.5 | 0.1402 | 0.00458 | -0.1208 | 30.6114
-3 | 0.1987 | 0.00446 | -0.1216 | 44.5516
-2.5 | 0.257 | 0.00441 | -0.1223 | 58.2766
-2 | 0.3153 | 0.00437 | -0.123 | 72.151
-1.5 | 0.3734 | 0.00435 | -0.1237 | 85.8391
-1 | 0.4315 | 0.00433 | -0.1244 | 99.6536
-0.5 | 0.4894 | 0.0043 | -0.1251 | 113.814
0 | 0.547 | 0.00421 | -0.1258 | 129.9287
0.5 | 0.6044 | 0.00412 | -0.1265 | 146.699
1.5 | 0.7139 | 0.00417 | -0.1273 | 171.199
2 | 0.7613 | 0.00515 | -0.1263 | 147.8252
2.5 | 0.8122 | 0.00576 | -0.1258 | 141.0069
3 | 0.865 | 0.00617 | -0.1256 | 140.1945
3.5 | 0.9164 | 0.00666 | -0.1251 | 137.5976
4 | 0.9685 | 0.00707 | -0.1247 | 136.9873
4.5 | 1.0211 | 0.00739 | -0.1244 | 138.1732
5 | 1.0739 | 0.00769 | -0.1242 | 139.6489
5.5 | 1.1265 | 0.00797 | -0.1239 | 141.3425
6 | 1.1777 | 0.00831 | -0.1233 | 141.7208
6.5 | 1.229 | 0.00861 | -0.1228 | 142.741
7 | 1.2786 | 0.00899 | -0.122 | 142.2247
7.5 | 1.3277 | 0.00935 | -0.1211 | 142
8 | 1.3756 | 0.00974 | -0.12 | 141.232
8.5 | 1.4206 | 0.01022 | -0.1183 | 139.002
9 | 1.4636 | 0.01073 | -0.1163 | 136.4026
10 | 1.5281 | 0.01188 | -0.108 | 128.6279
11 | 1.5928 | 0.01302 | -0.1006 | 122.3349
11.5 | 1.6265 | 0.01384 | -0.0974 | 117.5217
12 | 1.6595 | 0.01475 | -0.0942 | 112.5085
12.5 | 1.6894 | 0.01587 | -0.0907 | 106.4524
13 | 1.7143 | 0.01735 | -0.0867 | 98.8069
13.5 | 1.7407 | 0.01881 | -0.0831 | 92.5412
14 | 1.7682 | 0.02025 | -0.0798 | 87.3185
14.5 | 1.7947 | 0.02182 | -0.0767 | 82.2502
15 | 1.8167 | 0.02376 | -0.0732 | 76.4604
15.5 | 1.8404 | 0.02566 | -0.0703 | 71.7225
16 | 1.8599 | 0.02796 | -0.0671 | 66.52
16.5 | 1.8763 | 0.03067 | -0.064 | 61.177
17 | 1.8941 | 0.0334 | -0.0615 | 56.7096
17.5 | 1.9089 | 0.03656 | -0.059 | 52.2128
18 | 1.9192 | 0.04031 | -0.0567 | 47.611
18.5 | 1.9297 | 0.04425 | -0.0549 | 43.609
19 | 1.9336 | 0.04912 | -0.0533 | 39.3648
19.5 | 1.9415 | 0.05377 | -0.0524 | 36.1075
20 | 1.9358 | 0.06034 | -0.0518 | 32.0815

## 133. Re 16M Mach 0.25 (1)
BIGFOIL.COM POLAR EXPORT
NACA65-611 a=0.8
NACA65-611 a=0.8 |  |  |  | Cl Max: | 1.326 | at alpha= | 8 | deg
JavaFoil+Calcfoil stall+Eppler ext transition |  |  |  | L/D Max: | 158.191 | at alpha= | 3 | deg
Re: | 16000000 |  |  | Cd Min: | 0.00491 | at alpha= | -0.5 | deg
Mach: | 0.25 |  |  | Cl=0 at alpha= | -4.6949 | deg
|  |  |  | @ Cl=0.1, Cd= | 0.0056967
|  |  |  | @ Cl=0.4, Cd= | 0.0053415
|  |  |  | @ Cl=0.6, Cd= | 0.08888
alpha (deg) | Cl | Cd | Cm | Cl/Cd
-15.5 | -0.062 | 0.11255 | -0.048 | -0.553
-15 | -0.059 | 0.10662 | -0.048 | -0.557
-14.5 | -0.057 | 0.10129 | -0.048 | -0.558
-14 | -0.131 | 0.10065 | -0.047 | -1.303
-13.5 | -0.188 | 0.09242 | -0.048 | -2.037
-13 | -0.233 | 0.08753 | -0.049 | -2.666
-12.5 | -0.267 | 0.08151 | -0.05 | -3.279
-12 | -0.293 | 0.07733 | -0.05 | -3.784
-11.5 | -0.312 | 0.07349 | -0.049 | -4.249
-11 | -0.326 | 0.06951 | -0.049 | -4.688
-10.5 | -0.333 | 0.06472 | -0.051 | -5.147
-10 | -0.333 | 0.06094 | -0.051 | -5.472
-9.5 | -0.327 | 0.0575 | -0.051 | -5.685
-9 | -0.314 | 0.0534 | -0.053 | -5.88
-8.5 | -0.295 | 0.04901 | -0.057 | -6.023
-8 | -0.333 | 0.00685 | -0.108 | -48.596
-7.5 | -0.295 | 0.00668 | -0.109 | -44.114
-7 | -0.251 | 0.00649 | -0.109 | -38.646
-6.5 | -0.202 | 0.00633 | -0.11 | -31.93
-6 | -0.149 | 0.00612 | -0.111 | -24.384
-5.5 | -0.093 | 0.00601 | -0.111 | -15.534
-5 | -0.036 | 0.00587 | -0.112 | -6.081
-4.5 | 0.023 | 0.0058 | -0.113 | 4.037
-4 | 0.084 | 0.00571 | -0.113 | 14.631
-3.5 | 0.144 | 0.00566 | -0.114 | 25.513
-3 | 0.206 | 0.00561 | -0.115 | 36.686
-2.5 | 0.267 | 0.00558 | -0.115 | 47.892
-2 | 0.329 | 0.00556 | -0.116 | 59.168
-1.5 | 0.391 | 0.00534 | -0.117 | 73.197
-1 | 0.453 | 0.00535 | -0.117 | 84.712
-0.5 | 0.515 | 0.00491 | -0.118 | 104.882
0 | 0.575 | 0.00494 | -0.119 | 116.349
0.5 | 0.636 | 0.00517 | -0.119 | 123.079
1 | 0.697 | 0.00523 | -0.12 | 133.407
1.5 | 0.758 | 0.00552 | -0.121 | 137.246
2 | 0.819 | 0.00577 | -0.121 | 142.016
2.5 | 0.876 | 0.00562 | -0.122 | 155.84
3 | 0.934 | 0.0059 | -0.123 | 158.191
3.5 | 0.991 | 0.00629 | -0.123 | 157.557
4 | 1.046 | 0.00844 | -0.124 | 123.935
4.5 | 1.099 | 0.00875 | -0.124 | 125.528
5 | 1.15 | 0.00912 | -0.125 | 126.177
5.5 | 1.196 | 0.00951 | -0.125 | 125.788
6 | 1.237 | 0.00991 | -0.126 | 124.817
6.5 | 1.273 | 0.01023 | -0.126 | 124.376
7 | 1.301 | 0.01073 | -0.127 | 121.244
7.5 | 1.322 | 0.01129 | -0.127 | 117.127
8 | 1.326 | 0.01186 | -0.128 | 111.75
8.5 | 1.313 | 0.01254 | -0.128 | 104.756
9 | 1.286 | 0.01324 | -0.129 | 97.169
9.5 | 1.243 | 0.01403 | -0.129 | 88.595
10 | 1.184 | 0.01492 | -0.129 | 79.362
10.5 | 1.11 | 0.016 | -0.13 | 69.39
11 | 1.022 | 0.01706 | -0.13 | 59.931
11.5 | 0.765 | 0.0733 | -0.073 | 10.436
12 | 0.797 | 0.02328 | -0.127 | 34.241
12.5 | 0.585 | 0.07971 | -0.078 | 7.345
13 | 0.483 | 0.08888 | -0.07 | 5.43

## 134. Re 16M Mach 0.25 (2)
BIGFOIL.COM POLAR EXPORT
NACA65-611 a=0.8
NACA65-611 a=0.8 |  |  |  | Cl Max: | 1.8019 | at alpha= | 15.5 | deg
XFOIL ncrit=9 |  |  |  | L/D Max: | 180.931 | at alpha= | 1.5 | deg
Re: | 16000000 |  |  | Cd Min: | 0.17252 | at alpha= | -17 | deg
Mach: | 0.25 |  |  | Cl=0 at alpha= | -4.6846 | deg
|  |  |  | @ Cl=0.1, Cd= | 0.0046988
|  |  |  | @ Cl=0.4, Cd= | 0.0043452
|  |  |  | @ Cl=0.6, Cd= | 0.004153
alpha (deg) | Cl | Cd | Cm | Cl/Cd
-17 | -0.4174 | 0.17252 | -0.0427 | -2.4194
-16.5 | -0.3995 | 0.16574 | -0.0471 | -2.4104
-16 | -0.3978 | 0.15381 | -0.0526 | -2.5863
-15.5 | -0.384 | 0.14605 | -0.0572 | -2.6292
-15 | -0.3691 | 0.13888 | -0.0616 | -2.6577
-14.5 | -0.3556 | 0.13133 | -0.066 | -2.7077
-14 | -0.344 | 0.12354 | -0.0706 | -2.7845
-13 | -0.7236 | 0.03889 | -0.1275 | -18.6063
-12.5 | -0.7913 | 0.0313 | -0.127 | -25.2812
-12 | -0.8776 | 0.01502 | -0.1257 | -58.4288
-11.5 | -0.8307 | 0.01201 | -0.1244 | -69.1674
-11 | -0.7738 | 0.01042 | -0.1234 | -74.261
-10.5 | -0.7139 | 0.00933 | -0.1226 | -76.5166
-10 | -0.6536 | 0.00836 | -0.122 | -78.1818
-9.5 | -0.5917 | 0.00778 | -0.1216 | -76.054
-9 | -0.5298 | 0.00731 | -0.1213 | -72.4761
-8.5 | -0.4681 | 0.00684 | -0.1211 | -68.4357
-8 | -0.4067 | 0.00637 | -0.121 | -63.8462
-7.5 | -0.345 | 0.00609 | -0.1211 | -56.6502
-7 | -0.2832 | 0.00588 | -0.1213 | -48.1633
-6.5 | -0.2218 | 0.00566 | -0.1216 | -39.1873
-6 | -0.1604 | 0.00547 | -0.122 | -29.3236
-5.5 | -0.0994 | 0.00518 | -0.1224 | -19.1892
-4.5 | 0.0225 | 0.00482 | -0.1234 | 4.668
-3.5 | 0.144 | 0.00463 | -0.1247 | 31.1015
-3 | 0.2047 | 0.0045 | -0.1253 | 45.4889
-2 | 0.3256 | 0.00438 | -0.1268 | 74.3379
-1.5 | 0.3857 | 0.00435 | -0.1275 | 88.6667
-1 | 0.4457 | 0.00433 | -0.1282 | 102.933
-0.5 | 0.5056 | 0.00431 | -0.1289 | 117.3086
0 | 0.5652 | 0.0042 | -0.1297 | 134.5714
0.5 | 0.6244 | 0.00412 | -0.1304 | 151.5534
1 | 0.683 | 0.00393 | -0.1312 | 173.7913
1.5 | 0.7382 | 0.00408 | -0.1313 | 180.9314
2 | 0.7858 | 0.00512 | -0.13 | 153.4766
3.5 | 0.9425 | 0.00682 | -0.1278 | 138.1965
4 | 0.9957 | 0.00725 | -0.1271 | 137.3379
4.5 | 1.05 | 0.00757 | -0.1266 | 138.7054
5 | 1.104 | 0.0079 | -0.126 | 139.7468
5.5 | 1.1578 | 0.00821 | -0.1253 | 141.0231
6 | 1.2103 | 0.00856 | -0.1243 | 141.3902
6.5 | 1.2621 | 0.00892 | -0.1231 | 141.491
7 | 1.3121 | 0.00934 | -0.1216 | 140.4818
7.5 | 1.3612 | 0.00975 | -0.1198 | 139.6103
8 | 1.4053 | 0.01025 | -0.117 | 137.1024
8.5 | 1.4385 | 0.0108 | -0.112 | 133.1944
9 | 1.4738 | 0.01146 | -0.1076 | 128.6038
9.5 | 1.5092 | 0.01225 | -0.1034 | 123.2
10 | 1.5454 | 0.01308 | -0.0995 | 118.1498
10.5 | 1.5793 | 0.01365 | -0.0952 | 115.6996
11 | 1.6125 | 0.01479 | -0.091 | 109.0264
11.5 | 1.6475 | 0.01591 | -0.0872 | 103.5512
12 | 1.6766 | 0.01744 | -0.0827 | 96.1353
12.5 | 1.7048 | 0.01913 | -0.0783 | 89.1166
13 | 1.7303 | 0.02109 | -0.0738 | 82.0436
13.5 | 1.7521 | 0.02342 | -0.0692 | 74.8121
14 | 1.7724 | 0.02602 | -0.0648 | 68.1168
14.5 | 1.7877 | 0.02921 | -0.0603 | 61.2016
15 | 1.7976 | 0.03306 | -0.0561 | 54.3739
15.5 | 1.8019 | 0.03774 | -0.0522 | 47.7451
16 | 1.7986 | 0.04347 | -0.0488 | 41.3757
16.5 | 1.785 | 0.05076 | -0.0462 | 35.1655
17 | 1.7603 | 0.06 | -0.0451 | 29.3383
17.5 | 1.72 | 0.07213 | -0.0463 | 23.8458
18 | 1.6679 | 0.08733 | -0.0506 | 19.0988
18.5 | 1.6283 | 0.10225 | -0.0569 | 15.9247
19 | 1.5857 | 0.11905 | -0.0658 | 13.3196
19.5 | 1.552 | 0.1353 | -0.0758 | 11.4708
20 | 1.5101 | 0.15421 | -0.0885 | 9.7925

## 135. Re 16M Mach 0.50 (1)
BIGFOIL.COM POLAR EXPORT
NACA65-611 a=0.8
NACA65-611 a=0.8 |  |  |  | Cl Max: | 1.306 | at alpha= | 20 | deg
JavaFoil+Calcfoil stall+Eppler ext transition |  |  |  | L/D Max: | 156.177 | at alpha= | 1.5 | deg
Re: | 16000000 |  |  | Cd Min: | 0.00504 | at alpha= | 0.5 | deg
Mach: | 0.5 |  |  | Cl=0 at alpha= | -4.6984 | deg
|  |  |  | @ Cl=0.1, Cd= | 0.0059665
|  |  |  | @ Cl=0.4, Cd= | 0.0054906
|  |  |  | @ Cl=0.6, Cd= | 0.0050627
alpha (deg) | Cl | Cd | Cm | Cl/Cd
-20 | -0.836 | 0.1573 | -0.059 | -5.315
-19.5 | -0.809 | 0.16077 | -0.059 | -5.03
-19 | -0.783 | 0.14171 | -0.061 | -5.525
-18.5 | -0.756 | 0.13664 | -0.061 | -5.53
-18 | -0.73 | 0.12456 | -0.062 | -5.861
-17.5 | -0.702 | 0.12032 | -0.062 | -5.837
-17 | -0.676 | 0.11256 | -0.063 | -6.002
-16.5 | -0.65 | 0.10455 | -0.065 | -6.222
-16 | -0.626 | 0.09523 | -0.069 | -6.575
-15.5 | -0.617 | 0.0707 | -0.081 | -8.721
-15 | -0.564 | 0.10153 | -0.061 | -5.557
-14.5 | -0.537 | 0.09508 | -0.061 | -5.651
-14 | -0.512 | 0.08659 | -0.065 | -5.909
-13.5 | -0.486 | 0.07939 | -0.068 | -6.123
-13 | -0.463 | 0.07 | -0.073 | -6.609
-12.5 | -0.448 | 0.05207 | -0.085 | -8.6
-12 | -0.458 | 0.01932 | -0.104 | -23.722
-11.5 | -0.371 | 0.0748 | -0.057 | -4.966
-11 | -0.345 | 0.06746 | -0.061 | -5.115
-10.5 | -0.319 | 0.06084 | -0.066 | -5.243
-10 | -0.295 | 0.05273 | -0.074 | -5.589
-9.5 | -0.309 | 0.0119 | -0.112 | -25.966
-9 | -0.291 | 0.00778 | -0.119 | -37.447
-8.5 | -0.258 | 0.00744 | -0.12 | -34.629
-8 | -0.18 | 0.05103 | -0.057 | -3.53
-7.5 | -0.153 | 0.04804 | -0.058 | -3.182
-7 | -0.126 | 0.04377 | -0.061 | -2.874
-6.5 | -0.099 | 0.03858 | -0.072 | -2.575
-6 | -0.113 | 0.03741 | -0.069 | -3.025
-5.5 | -0.095 | 0.00644 | -0.124 | -14.774
-5 | -0.038 | 0.00627 | -0.125 | -6.037
-4.5 | 0.025 | 0.00609 | -0.126 | 4.165
-4 | 0.092 | 0.00597 | -0.127 | 15.365
-3.5 | 0.16 | 0.00594 | -0.128 | 26.877
-3 | 0.229 | 0.00581 | -0.128 | 39.322
-2.5 | 0.298 | 0.00554 | -0.129 | 53.764
-2 | 0.367 | 0.0055 | -0.13 | 66.82
-1.5 | 0.437 | 0.00548 | -0.13 | 79.694
-1 | 0.507 | 0.0055 | -0.131 | 92.083
-0.5 | 0.575 | 0.00507 | -0.132 | 113.461
0 | 0.643 | 0.00505 | -0.133 | 127.422
0.5 | 0.711 | 0.00504 | -0.133 | 141.002
1 | 0.779 | 0.00517 | -0.134 | 150.503
1.5 | 0.846 | 0.00542 | -0.135 | 156.177
2 | 0.914 | 0.00668 | -0.135 | 136.798
2.5 | 0.975 | 0.00716 | -0.136 | 136.16
3 | 1.039 | 0.00774 | -0.137 | 134.096
3.5 | 1.098 | 0.00913 | -0.137 | 120.345
4 | 1.156 | 0.00968 | -0.138 | 119.409
4.5 | 1.209 | 0.01019 | -0.138 | 118.647
5 | 1.256 | 0.01074 | -0.139 | 116.991
5.5 | 1.288 | 0.01124 | -0.139 | 114.607
6 | 1.295 | 0.01196 | -0.14 | 108.308
6.5 | 1.257 | 0.01297 | -0.14 | 96.932
7 | 1.043 | 0.01405 | -0.141 | 74.268
7.5 | 0.798 | 0.01529 | -0.141 | 52.2
8 | 0.83 | 0.01526 | -0.142 | 54.436
8.5 | 0.86 | 0.01674 | -0.142 | 51.397
9 | 0.734 | 0.05877 | -0.075 | 12.483
9.5 | 0.922 | 0.01737 | -0.143 | 53.112
10 | 0.952 | 0.01882 | -0.144 | 50.585
10.5 | 0.979 | 0.02085 | -0.144 | 46.964
11 | 0.84 | 0.07441 | -0.081 | 11.285
11.5 | 1.04 | 0.02185 | -0.145 | 47.595
12 | 1.066 | 0.02426 | -0.145 | 43.955
12.5 | 1.063 | 0.03308 | -0.14 | 32.138
13 | 0.945 | 0.09223 | -0.087 | 10.248
13.5 | 1.153 | 0.02725 | -0.146 | 42.304
14 | 1.174 | 0.03119 | -0.145 | 37.63
14.5 | 1.179 | 0.03917 | -0.142 | 30.092
15 | 1.045 | 0.1152 | -0.088 | 9.076
15.5 | 1.073 | 0.12102 | -0.091 | 8.866
16 | 1.107 | 0.1198 | -0.099 | 9.244
16.5 | 1.133 | 0.1262 | -0.1 | 8.981
17 | 1.15 | 0.14074 | -0.094 | 8.169
17.5 | 1.176 | 0.14931 | -0.096 | 7.879
18 | 1.206 | 0.15361 | -0.099 | 7.849
18.5 | 1.232 | 0.16072 | -0.101 | 7.667
19 | 1.252 | 0.17393 | -0.099 | 7.201
19.5 | 1.28 | 0.17878 | -0.101 | 7.157
20 | 1.306 | 0.18599 | -0.103 | 7.024

## 136. Re 16M Mach 0.50 (2)
BIGFOIL.COM POLAR EXPORT
NACA65-611 a=0.8
NACA65-611 a=0.8 |  |  |  | Cl Max: | 1.4659 | at alpha= | 8 | deg
XFOIL ncrit=9 |  |  |  | L/D Max: | 222.625 | at alpha= | 1.5 | deg
Re: | 16000000 |  |  | Cd Min: | 0.24403 | at alpha= | -20 | deg
Mach: | 0.5 |  |  | Cl=0 at alpha= | -4.607 | deg
|  |  |  | @ Cl=0.1, Cd= | 0.0049574
|  |  |  | @ Cl=0.4, Cd= | 0.0044569
|  |  |  | @ Cl=0.6, Cd= | 0.0043172
alpha (deg) | Cl | Cd | Cm | Cl/Cd
-20 | -0.5373 | 0.24403 | -0.0142 | -2.2018
-19.5 | -0.515 | 0.23563 | -0.0195 | -2.1856
-19 | -0.4928 | 0.22725 | -0.0246 | -2.1685
-18.5 | -0.4715 | 0.2183 | -0.0296 | -2.1599
-18 | -0.4498 | 0.20971 | -0.0346 | -2.1449
-17 | -0.406 | 0.19301 | -0.0446 | -2.1035
-16.5 | -0.3825 | 0.18609 | -0.0494 | -2.0555
-16 | -0.3594 | 0.17889 | -0.0542 | -2.0091
-15.5 | -0.3383 | 0.17068 | -0.0591 | -1.9821
-15 | -0.3194 | 0.16174 | -0.0639 | -1.9748
-14.5 | -0.3035 | 0.15225 | -0.0689 | -1.9934
-14 | -0.2888 | 0.14288 | -0.0739 | -2.0213
-13.5 | -0.269 | 0.13548 | -0.0785 | -1.9855
-13 | -0.2479 | 0.12869 | -0.0828 | -1.9263
-12.5 | -0.241 | 0.11841 | -0.0882 | -2.0353
-12 | -0.2247 | 0.11087 | -0.0927 | -2.0267
-11.5 | -0.208 | 0.10378 | -0.097 | -2.0042
-11 | -0.1925 | 0.09685 | -0.1011 | -1.9876
-10.5 | -0.187 | 0.08832 | -0.1058 | -2.1173
-10 | -0.1776 | 0.0809 | -0.1101 | -2.1953
-9.5 | -0.1744 | 0.07312 | -0.1144 | -2.3851
-9 | -0.1639 | 0.06691 | -0.1177 | -2.4496
-8.5 | -0.1622 | 0.06006 | -0.1212 | -2.7006
-8 | -0.1626 | 0.05331 | -0.1246 | -3.0501
-7.5 | -0.1791 | 0.04569 | -0.1299 | -3.9199
-7 | -0.1956 | 0.03533 | -0.1387 | -5.5364
-6.5 | -0.194 | 0.02499 | -0.1424 | -7.7631
-6 | -0.1683 | 0.01553 | -0.1436 | -10.8371
-5.5 | -0.1283 | 0.0071 | -0.1436 | -18.0704
-5 | -0.0577 | 0.00569 | -0.1426 | -10.1406
-4.5 | 0.0157 | 0.00522 | -0.142 | 3.0077
-4 | 0.0884 | 0.00498 | -0.1419 | 17.751
-3.5 | 0.1601 | 0.00484 | -0.142 | 33.0785
-3 | 0.2311 | 0.00469 | -0.1424 | 49.2751
-2.5 | 0.3014 | 0.00456 | -0.1429 | 66.0965
-2 | 0.3712 | 0.00449 | -0.1436 | 82.6726
-1.5 | 0.4407 | 0.00441 | -0.1444 | 99.932
-1 | 0.5095 | 0.00439 | -0.1451 | 116.0592
0 | 0.6463 | 0.00428 | -0.1468 | 151.0047
0.5 | 0.7144 | 0.00414 | -0.1477 | 172.5604
1 | 0.782 | 0.00383 | -0.1487 | 204.1775
1.5 | 0.8482 | 0.00381 | -0.1491 | 222.6247
2 | 0.8977 | 0.00491 | -0.1464 | 182.831
2.5 | 0.9431 | 0.00608 | -0.1428 | 155.1151
3.5 | 1.0441 | 0.00756 | -0.1366 | 138.1085
4 | 1.096 | 0.00811 | -0.1333 | 135.1418
4.5 | 1.1406 | 0.00852 | -0.1283 | 133.8732
5 | 1.1871 | 0.00903 | -0.1237 | 131.4618
5.5 | 1.2351 | 0.00963 | -0.1192 | 128.2555
6 | 1.2848 | 0.01027 | -0.1149 | 125.1022
6.5 | 1.3337 | 0.01103 | -0.1103 | 120.9157
7 | 1.3821 | 0.0119 | -0.1054 | 116.1429
7.5 | 1.4287 | 0.01296 | -0.0999 | 110.2392
8 | 1.4659 | 0.01458 | -0.0928 | 100.5418
8.5 | 1.463 | 0.01835 | -0.0814 | 79.7275
9 | 1.4447 | 0.02399 | -0.0701 | 60.2209
9.5 | 1.4323 | 0.03158 | -0.0614 | 45.3547
10 | 1.4049 | 0.04018 | -0.0545 | 34.9652
10.5 | 1.3676 | 0.05003 | -0.0503 | 27.3356
11.5 | 1.2895 | 0.07322 | -0.0514 | 17.6113
12 | 1.2518 | 0.0876 | -0.0573 | 14.29
12.5 | 1.2186 | 0.10342 | -0.0663 | 11.783
13 | 1.1927 | 0.12032 | -0.0777 | 9.9127

## 137. Re 18M Mach 0.00 (1)
BIGFOIL.COM POLAR EXPORT
NACA65-611 a=0.8
NACA65-611 a=0.8 |  |  |  | Cl Max: | 1.339 | at alpha= | 8.5 | deg
JavaFoil+Calcfoil stall+Eppler ext transition |  |  |  | L/D Max: | 157.868 | at alpha= | 3.5 | deg
Re: | 18000000 |  |  | Cd Min: | 0.00507 | at alpha= | -0.5 | deg
Mach: | 0 |  |  | Cl=0 at alpha= | -4.6983 | deg
|  |  |  | @ Cl=0.1, Cd= | 0.0055975
|  |  |  | @ Cl=0.4, Cd= | 0.0054465
|  |  |  | @ Cl=0.6, Cd= | 0.0052337
alpha (deg) | Cl | Cd | Cm | Cl/Cd
-17.5 | -0.318 | 0.13236 | -0.045 | -2.4
-17 | -0.332 | 0.12546 | -0.045 | -2.648
-16.5 | -0.347 | 0.12154 | -0.045 | -2.853
-16 | -0.361 | 0.11326 | -0.046 | -3.19
-15.5 | -0.375 | 0.10856 | -0.047 | -3.457
-15 | -0.389 | 0.10338 | -0.047 | -3.759
-14.5 | -0.401 | 0.09822 | -0.047 | -4.081
-14 | -0.412 | 0.09273 | -0.047 | -4.441
-13.5 | -0.421 | 0.08854 | -0.048 | -4.755
-13 | -0.428 | 0.08341 | -0.048 | -5.129
-12.5 | -0.429 | 0.07885 | -0.048 | -5.443
-12 | -0.426 | 0.07468 | -0.048 | -5.706
-11.5 | -0.42 | 0.07008 | -0.049 | -5.995
-11 | -0.411 | 0.06567 | -0.051 | -6.256
-10.5 | -0.399 | 0.06064 | -0.054 | -6.572
-10 | -0.383 | 0.05576 | -0.057 | -6.863
-9.5 | -0.366 | 0.04867 | -0.065 | -7.511
-9 | -0.415 | 0.00698 | -0.103 | -59.406
-8.5 | -0.38 | 0.00678 | -0.104 | -56.015
-8 | -0.34 | 0.00657 | -0.104 | -51.796
-7.5 | -0.297 | 0.00638 | -0.105 | -46.533
-7 | -0.25 | 0.00621 | -0.106 | -40.175
-6.5 | -0.199 | 0.00613 | -0.106 | -32.515
-6 | -0.146 | 0.00598 | -0.107 | -24.474
-5.5 | -0.091 | 0.00589 | -0.108 | -15.498
-5 | -0.035 | 0.00572 | -0.108 | -6.086
-4.5 | 0.023 | 0.00568 | -0.109 | 4.007
-4 | 0.081 | 0.00562 | -0.11 | 14.442
-3.5 | 0.14 | 0.00555 | -0.11 | 25.236
-3 | 0.2 | 0.00553 | -0.111 | 36.062
-2.5 | 0.259 | 0.00551 | -0.112 | 47.004
-2 | 0.319 | 0.0055 | -0.112 | 58.011
-1.5 | 0.379 | 0.00552 | -0.113 | 68.552
-1 | 0.439 | 0.00531 | -0.114 | 82.669
-0.5 | 0.498 | 0.00507 | -0.114 | 98.285
0 | 0.557 | 0.00519 | -0.115 | 107.334
0.5 | 0.616 | 0.00525 | -0.116 | 117.352
1 | 0.675 | 0.00538 | -0.116 | 125.512
1.5 | 0.734 | 0.00547 | -0.117 | 134.301
2 | 0.793 | 0.00572 | -0.118 | 138.6
2.5 | 0.848 | 0.00597 | -0.118 | 142.108
3 | 0.905 | 0.00628 | -0.119 | 144.21
3.5 | 0.961 | 0.00608 | -0.119 | 157.868
4 | 1.015 | 0.00682 | -0.12 | 148.779
4.5 | 1.068 | 0.00703 | -0.12 | 151.809
5 | 1.119 | 0.00861 | -0.121 | 129.932
5.5 | 1.166 | 0.00894 | -0.122 | 130.412
6 | 1.209 | 0.00928 | -0.122 | 130.318
6.5 | 1.248 | 0.00955 | -0.123 | 130.667
7 | 1.283 | 0.00995 | -0.123 | 129
7.5 | 1.313 | 0.01039 | -0.124 | 126.401
8 | 1.331 | 0.01084 | -0.124 | 122.76
8.5 | 1.339 | 0.0114 | -0.125 | 117.407
9 | 1.339 | 0.01194 | -0.125 | 112.173
9.5 | 1.33 | 0.0125 | -0.125 | 106.394
10 | 1.313 | 0.01324 | -0.126 | 99.167
10.5 | 1.288 | 0.01386 | -0.126 | 92.923
11 | 1.255 | 0.01465 | -0.127 | 85.697
11.5 | 1.216 | 0.01556 | -0.127 | 78.146
12 | 1.173 | 0.01619 | -0.127 | 72.482
12.5 | 1.124 | 0.01755 | -0.127 | 64.054
13 | 1.072 | 0.01886 | -0.127 | 56.839
13.5 | 1.017 | 0.02051 | -0.127 | 49.597

## 138. Re 18M Mach 0.00 (2)
BIGFOIL.COM POLAR EXPORT
NACA65-611 a=0.8
NACA65-611 a=0.8 |  |  |  | Cl Max: | 1.9783 | at alpha= | 20 | deg
XFOIL ncrit=9 |  |  |  | L/D Max: | 160.408 | at alpha= | 1.5 | deg
Re: | 18000000 |  |  | Cd Min: | 0.05176 | at alpha= | 20 | deg
Mach: | 0 |  |  | Cl=0 at alpha= | -4.7004 | deg
|  |  |  | @ Cl=0.1, Cd= | 0.0045642
|  |  |  | @ Cl=0.4, Cd= | 0.0043099
|  |  |  | @ Cl=0.6, Cd= | 0.0042001
alpha (deg) | Cl | Cd | Cm | Cl/Cd
-19.5 | -1.2864 | 0.03805 | -0.1164 | -33.8081
-19 | -1.3165 | 0.03071 | -0.1193 | -42.8688
-18.5 | -1.3331 | 0.02595 | -0.1191 | -51.3719
-18 | -1.3565 | 0.02303 | -0.1137 | -58.9014
-17.5 | -1.3356 | 0.02107 | -0.1117 | -63.3887
-17 | -1.3043 | 0.01939 | -0.1104 | -67.2666
-16.5 | -1.2668 | 0.0179 | -0.1096 | -70.7709
-15.5 | -1.1814 | 0.0153 | -0.1087 | -77.2157
-15 | -1.136 | 0.01402 | -0.1085 | -81.0271
-14.5 | -1.0894 | 0.01271 | -0.1084 | -85.712
-14 | -1.0404 | 0.01161 | -0.1084 | -89.6124
-13.5 | -0.9888 | 0.01083 | -0.1086 | -91.3019
-13 | -0.9359 | 0.01017 | -0.1089 | -92.0256
-12.5 | -0.8825 | 0.00953 | -0.1092 | -92.6023
-12 | -0.829 | 0.00881 | -0.1096 | -94.0976
-11.5 | -0.7746 | 0.00822 | -0.11 | -94.2336
-11 | -0.7192 | 0.00779 | -0.1104 | -92.3235
-10.5 | -0.6633 | 0.0074 | -0.111 | -89.6351
-10 | -0.6071 | 0.00706 | -0.1115 | -85.9915
-9.5 | -0.5508 | 0.00675 | -0.1121 | -81.6
-9 | -0.4944 | 0.00639 | -0.1126 | -77.3709
-8.5 | -0.4377 | 0.00608 | -0.1132 | -71.9901
-8 | -0.3805 | 0.00585 | -0.1139 | -65.0427
-7.5 | -0.3231 | 0.00566 | -0.1145 | -57.0848
-7 | -0.2656 | 0.0055 | -0.1152 | -48.2909
-6.5 | -0.208 | 0.00533 | -0.1159 | -39.0244
-5.5 | -0.0925 | 0.00495 | -0.1172 | -18.6869
-5 | -0.0347 | 0.00479 | -0.118 | -7.2443
-4.5 | 0.0232 | 0.0047 | -0.1187 | 4.9362
-4 | 0.0813 | 0.00459 | -0.1194 | 17.7124
-3.5 | 0.1394 | 0.00451 | -0.1202 | 30.9091
-3 | 0.1974 | 0.00441 | -0.1209 | 44.7619
-2.5 | 0.2553 | 0.00437 | -0.1216 | 58.4211
-2 | 0.3132 | 0.00434 | -0.1223 | 72.1659
-1.5 | 0.371 | 0.00432 | -0.123 | 85.8796
-1 | 0.4287 | 0.0043 | -0.1237 | 99.6977
-0.5 | 0.4863 | 0.00428 | -0.1244 | 113.6215
0 | 0.5435 | 0.00422 | -0.1251 | 128.7915
0.5 | 0.6003 | 0.0042 | -0.1257 | 142.9286
1 | 0.6561 | 0.00414 | -0.1263 | 158.4783
1.5 | 0.7074 | 0.00441 | -0.1263 | 160.4082
2 | 0.7559 | 0.00526 | -0.1255 | 143.7072
2.5 | 0.8077 | 0.00577 | -0.1252 | 139.9827
3 | 0.8608 | 0.00613 | -0.1251 | 140.4241
3.5 | 0.9124 | 0.00657 | -0.1247 | 138.8737
4 | 0.9647 | 0.00695 | -0.1244 | 138.8058
4.5 | 1.0175 | 0.00724 | -0.1243 | 140.5387
5 | 1.0702 | 0.00753 | -0.1241 | 142.1248
5.5 | 1.1227 | 0.00779 | -0.1239 | 144.1207
6 | 1.174 | 0.00812 | -0.1235 | 144.5813
6.5 | 1.2253 | 0.00841 | -0.1232 | 145.6956
7 | 1.275 | 0.00877 | -0.1225 | 145.382
7.5 | 1.3243 | 0.00911 | -0.1218 | 145.3677
8 | 1.3725 | 0.00948 | -0.1209 | 144.7785
8.5 | 1.4182 | 0.00994 | -0.1196 | 142.6761
9 | 1.4622 | 0.01042 | -0.1179 | 140.3263
9.5 | 1.5038 | 0.01093 | -0.1158 | 137.5846
10 | 1.5332 | 0.01148 | -0.1112 | 133.554
10.5 | 1.5647 | 0.01212 | -0.1073 | 129.1007
11 | 1.5961 | 0.01248 | -0.1035 | 127.8926
11.5 | 1.6297 | 0.01322 | -0.1004 | 123.2753
12 | 1.6626 | 0.01403 | -0.0973 | 118.5032
12.5 | 1.6935 | 0.015 | -0.0941 | 112.9
13 | 1.7178 | 0.0164 | -0.09 | 104.7439
13.5 | 1.7467 | 0.01759 | -0.0868 | 99.3007
14 | 1.7753 | 0.01885 | -0.0838 | 94.1804
14.5 | 1.8027 | 0.02022 | -0.0808 | 89.1543
15 | 1.8269 | 0.02186 | -0.0776 | 83.5727
15.5 | 1.8513 | 0.02352 | -0.0747 | 78.7117
16 | 1.8732 | 0.02546 | -0.0717 | 73.5742
16.5 | 1.8923 | 0.02768 | -0.0687 | 68.3634
17 | 1.9112 | 0.03005 | -0.066 | 63.6007
17.5 | 1.9278 | 0.03272 | -0.0634 | 58.9181
18 | 1.9426 | 0.03573 | -0.0611 | 54.3689
18.5 | 1.9556 | 0.03903 | -0.059 | 50.105
19 | 1.9646 | 0.04292 | -0.0571 | 45.7735
19.5 | 1.976 | 0.04675 | -0.0558 | 42.2674
20 | 1.9783 | 0.05176 | -0.0545 | 38.2206

## 139. Re 18M Mach 0.10 (1)
BIGFOIL.COM POLAR EXPORT
NACA65-611 a=0.8
NACA65-611 a=0.8 |  |  |  | Cl Max: | 1.337 | at alpha= | 8.5 | deg
JavaFoil+Calcfoil stall+Eppler ext transition |  |  |  | L/D Max: | 158.655 | at alpha= | 3.5 | deg
Re: | 18000000 |  |  | Cd Min: | 0.00504 | at alpha= | -0.5 | deg
Mach: | 0.1 |  |  | Cl=0 at alpha= | -4.6983 | deg
|  |  |  | @ Cl=0.1, Cd= | 0.0055956
|  |  |  | @ Cl=0.4, Cd= | 0.0054635
|  |  |  | @ Cl=0.6, Cd= | 0.0052203
alpha (deg) | Cl | Cd | Cm | Cl/Cd
-17.5 | -0.275 | 0.13331 | -0.045 | -2.065
-17 | -0.292 | 0.12783 | -0.045 | -2.281
-16.5 | -0.308 | 0.12418 | -0.045 | -2.482
-16 | -0.325 | 0.11473 | -0.046 | -2.833
-15.5 | -0.342 | 0.10898 | -0.047 | -3.135
-15 | -0.358 | 0.104 | -0.047 | -3.438
-14.5 | -0.373 | 0.09908 | -0.047 | -3.763
-14 | -0.387 | 0.09422 | -0.047 | -4.105
-13.5 | -0.399 | 0.08857 | -0.048 | -4.505
-13 | -0.409 | 0.08464 | -0.048 | -4.83
-12.5 | -0.413 | 0.07979 | -0.048 | -5.179
-12 | -0.413 | 0.07548 | -0.048 | -5.468
-11.5 | -0.409 | 0.07076 | -0.049 | -5.783
-11 | -0.402 | 0.06616 | -0.05 | -6.075
-10.5 | -0.391 | 0.06157 | -0.053 | -6.357
-10 | -0.377 | 0.05671 | -0.056 | -6.652
-9.5 | -0.358 | 0.05317 | -0.058 | -6.737
-9 | -0.412 | 0.00711 | -0.104 | -57.993
-8.5 | -0.378 | 0.00683 | -0.104 | -55.391
-8 | -0.34 | 0.00663 | -0.105 | -51.235
-7.5 | -0.297 | 0.00643 | -0.106 | -46.173
-7 | -0.25 | 0.00626 | -0.106 | -39.924
-6.5 | -0.2 | 0.00615 | -0.107 | -32.505
-6 | -0.147 | 0.00598 | -0.108 | -24.574
-5.5 | -0.092 | 0.00588 | -0.108 | -15.573
-5 | -0.035 | 0.00579 | -0.109 | -6.039
-4.5 | 0.023 | 0.00567 | -0.11 | 4.032
-4 | 0.082 | 0.00562 | -0.11 | 14.514
-3.5 | 0.141 | 0.00554 | -0.111 | 25.413
-3 | 0.2 | 0.00553 | -0.112 | 36.27
-2.5 | 0.26 | 0.00551 | -0.112 | 47.241
-2 | 0.32 | 0.00552 | -0.113 | 58.093
-1.5 | 0.381 | 0.00553 | -0.114 | 68.819
-1 | 0.441 | 0.00532 | -0.114 | 82.961
-0.5 | 0.501 | 0.00504 | -0.115 | 99.258
0 | 0.56 | 0.0052 | -0.116 | 107.628
0.5 | 0.619 | 0.00523 | -0.116 | 118.294
1 | 0.678 | 0.00536 | -0.117 | 126.479
1.5 | 0.738 | 0.0055 | -0.117 | 134.075
2 | 0.797 | 0.00571 | -0.118 | 139.623
2.5 | 0.853 | 0.00604 | -0.119 | 141.102
3 | 0.91 | 0.00582 | -0.119 | 156.372
3.5 | 0.965 | 0.00608 | -0.12 | 158.655
4 | 1.019 | 0.00688 | -0.12 | 148.11
4.5 | 1.073 | 0.00702 | -0.121 | 152.697
5 | 1.124 | 0.00865 | -0.122 | 129.836
5.5 | 1.171 | 0.00899 | -0.122 | 130.223
6 | 1.214 | 0.00934 | -0.123 | 129.941
6.5 | 1.253 | 0.0097 | -0.123 | 129.067
7 | 1.286 | 0.01003 | -0.124 | 128.273
7.5 | 1.315 | 0.01045 | -0.124 | 125.815
8 | 1.331 | 0.01094 | -0.125 | 121.68
8.5 | 1.337 | 0.01155 | -0.125 | 115.766
9 | 1.334 | 0.01207 | -0.126 | 110.541
9.5 | 1.321 | 0.01267 | -0.126 | 104.273
10 | 1.3 | 0.01349 | -0.126 | 96.316
10.5 | 1.269 | 0.01409 | -0.127 | 90.068
11 | 1.231 | 0.01501 | -0.127 | 82.003
11.5 | 1.187 | 0.01565 | -0.127 | 75.847
12 | 1.137 | 0.01664 | -0.128 | 68.31
12.5 | 1.078 | 0.01863 | -0.127 | 57.851
13 | 1.022 | 0.01966 | -0.127 | 51.967
13.5 | 0.958 | 0.02201 | -0.127 | 43.538

## 140. Re 18M Mach 0.10 (2)
BIGFOIL.COM POLAR EXPORT
NACA65-611 a=0.8
NACA65-611 a=0.8 |  |  |  | Cl Max: | 1.9616 | at alpha= | 19.5 | deg
XFOIL ncrit=9 |  |  |  | L/D Max: | 161.727 | at alpha= | 1.5 | deg
Re: | 18000000 |  |  | Cd Min: | 0.0575 | at alpha= | 20 | deg
Mach: | 0.1 |  |  | Cl=0 at alpha= | -4.6978 | deg
|  |  |  | @ Cl=0.1, Cd= | 0.0045748
|  |  |  | @ Cl=0.4, Cd= | 0.0043108
|  |  |  | @ Cl=0.6, Cd= | 0.0041921
alpha (deg) | Cl | Cd | Cm | Cl/Cd
-18.5 | -1.1979 | 0.04018 | -0.1189 | -29.8133
-18 | -1.2418 | 0.03116 | -0.1232 | -39.8524
-17.5 | -1.2667 | 0.02594 | -0.1228 | -48.8319
-17 | -1.2864 | 0.02302 | -0.1172 | -55.8818
-16.5 | -1.2631 | 0.02072 | -0.1153 | -60.9604
-16 | -1.2293 | 0.01876 | -0.114 | -65.5277
-15.5 | -1.189 | 0.01711 | -0.1131 | -69.4915
-14.5 | -1.0975 | 0.01434 | -0.1121 | -76.5342
-14 | -1.0499 | 0.01289 | -0.1117 | -81.4507
-13.5 | -1 | 0.01164 | -0.1115 | -85.9107
-13 | -0.9477 | 0.01068 | -0.1115 | -88.736
-12.5 | -0.8935 | 0.00996 | -0.1116 | -89.7088
-12 | -0.8385 | 0.00928 | -0.1117 | -90.3556
-11.5 | -0.7837 | 0.00854 | -0.1119 | -91.7681
-11 | -0.7278 | 0.00798 | -0.1122 | -91.203
-10.5 | -0.6711 | 0.00755 | -0.1126 | -88.8874
-10 | -0.6141 | 0.00718 | -0.113 | -85.5292
-9 | -0.4996 | 0.0065 | -0.1138 | -76.8615
-8.5 | -0.4423 | 0.00615 | -0.1143 | -71.9187
-8 | -0.3845 | 0.0059 | -0.1149 | -65.1695
-7 | -0.2683 | 0.00553 | -0.1161 | -48.5172
-6.5 | -0.2101 | 0.00536 | -0.1167 | -39.1978
-5.5 | -0.0936 | 0.00498 | -0.118 | -18.7952
-5 | -0.0353 | 0.0048 | -0.1187 | -7.3542
-4.5 | 0.0231 | 0.0047 | -0.1194 | 4.9149
-4 | 0.0816 | 0.0046 | -0.1201 | 17.7391
-3.5 | 0.1401 | 0.00452 | -0.1208 | 30.9956
-3 | 0.1985 | 0.00441 | -0.1216 | 45.0113
-2.5 | 0.2568 | 0.00437 | -0.1223 | 58.7643
-2 | 0.3151 | 0.00434 | -0.123 | 72.6037
-1.5 | 0.3732 | 0.00432 | -0.1237 | 86.3889
-1 | 0.4313 | 0.0043 | -0.1244 | 100.3023
-0.5 | 0.4893 | 0.00428 | -0.1251 | 114.3224
0 | 0.5468 | 0.00422 | -0.1258 | 129.5735
0.5 | 0.604 | 0.00419 | -0.1264 | 144.1527
1.5 | 0.7116 | 0.0044 | -0.127 | 161.7273
2.5 | 0.8122 | 0.00578 | -0.1258 | 140.519
3 | 0.8655 | 0.00614 | -0.1256 | 140.9609
3.5 | 0.9173 | 0.0066 | -0.1252 | 138.9848
4 | 0.9697 | 0.00698 | -0.1249 | 138.9255
4.5 | 1.0229 | 0.00728 | -0.1247 | 140.5082
5 | 1.0759 | 0.00756 | -0.1245 | 142.3148
5.5 | 1.1286 | 0.00784 | -0.1243 | 143.9541
6 | 1.1803 | 0.00816 | -0.1238 | 144.6446
6.5 | 1.2317 | 0.00846 | -0.1233 | 145.591
7 | 1.2816 | 0.00883 | -0.1225 | 145.1416
7.5 | 1.3311 | 0.00918 | -0.1217 | 145
8 | 1.3791 | 0.00957 | -0.1206 | 144.1066
8.5 | 1.4249 | 0.01003 | -0.1191 | 142.0638
9 | 1.468 | 0.01056 | -0.1171 | 139.0152
9.5 | 1.505 | 0.01104 | -0.1138 | 136.3225
10 | 1.5346 | 0.01168 | -0.1092 | 131.387
10.5 | 1.5682 | 0.01232 | -0.1056 | 127.289
11 | 1.6002 | 0.01272 | -0.1018 | 125.8019
11.5 | 1.6342 | 0.0135 | -0.0986 | 121.0519
12 | 1.6665 | 0.01441 | -0.0953 | 115.6489
12.5 | 1.6957 | 0.01555 | -0.0916 | 109.0482
13 | 1.7219 | 0.01693 | -0.0877 | 101.707
13.5 | 1.7501 | 0.01825 | -0.0843 | 95.8959
14 | 1.778 | 0.01963 | -0.0811 | 90.5756
14.5 | 1.8047 | 0.02114 | -0.0779 | 85.369
15 | 1.8277 | 0.02298 | -0.0744 | 79.5344
15.5 | 1.8518 | 0.02481 | -0.0714 | 74.6393
16 | 1.8726 | 0.02697 | -0.0683 | 69.4327
16.5 | 1.8909 | 0.02947 | -0.0653 | 64.1636
17 | 1.9086 | 0.03212 | -0.0625 | 59.4209
17.5 | 1.9239 | 0.03516 | -0.06 | 54.7184
18 | 1.9367 | 0.0386 | -0.0576 | 50.1736
18.5 | 1.9469 | 0.04246 | -0.0556 | 45.8526
19 | 1.9534 | 0.04695 | -0.0539 | 41.606
19.5 | 1.9616 | 0.05143 | -0.0527 | 38.1412
20 | 1.9587 | 0.0575 | -0.0519 | 34.0643

## 141. Re 18M Mach 0.25 (1)
BIGFOIL.COM POLAR EXPORT
NACA65-611 a=0.8
NACA65-611 a=0.8 |  |  |  | Cl Max: | 1.326 | at alpha= | 8 | deg
JavaFoil+Calcfoil stall+Eppler ext transition |  |  |  | L/D Max: | 158.3 | at alpha= | 3.5 | deg
Re: | 18000000 |  |  | Cd Min: | 0.00507 | at alpha= | -0.5 | deg
Mach: | 0.25 |  |  | Cl=0 at alpha= | -4.6949 | deg
|  |  |  | @ Cl=0.1, Cd= | 0.005688
|  |  |  | @ Cl=0.4, Cd= | 0.0053485
|  |  |  | @ Cl=0.6, Cd= | 0.08806
alpha (deg) | Cl | Cd | Cm | Cl/Cd
-15 | -0.059 | 0.1057 | -0.048 | -0.562
-14.5 | -0.057 | 0.10164 | -0.048 | -0.556
-14 | -0.131 | 0.09902 | -0.048 | -1.324
-13.5 | -0.188 | 0.09247 | -0.048 | -2.037
-13 | -0.233 | 0.08656 | -0.049 | -2.696
-12.5 | -0.267 | 0.08162 | -0.05 | -3.274
-12 | -0.293 | 0.07673 | -0.05 | -3.815
-11.5 | -0.312 | 0.07382 | -0.05 | -4.23
-11 | -0.326 | 0.06924 | -0.049 | -4.705
-10.5 | -0.333 | 0.06431 | -0.051 | -5.181
-10 | -0.334 | 0.06051 | -0.051 | -5.512
-9.5 | -0.327 | 0.05759 | -0.052 | -5.677
-9 | -0.314 | 0.05263 | -0.055 | -5.975
-8.5 | -0.295 | 0.04871 | -0.058 | -6.065
-8 | -0.333 | 0.00679 | -0.108 | -49.025
-7.5 | -0.295 | 0.00658 | -0.109 | -44.796
-7 | -0.251 | 0.00638 | -0.109 | -39.282
-6.5 | -0.202 | 0.00626 | -0.11 | -32.256
-6 | -0.149 | 0.00608 | -0.111 | -24.535
-5.5 | -0.093 | 0.00594 | -0.111 | -15.717
-5 | -0.036 | 0.00582 | -0.112 | -6.129
-4.5 | 0.023 | 0.00578 | -0.113 | 4.052
-4 | 0.084 | 0.00572 | -0.113 | 14.61
-3.5 | 0.144 | 0.0056 | -0.114 | 25.8
-3 | 0.206 | 0.0056 | -0.115 | 36.766
-2.5 | 0.267 | 0.00555 | -0.115 | 48.176
-2 | 0.329 | 0.00554 | -0.116 | 59.419
-1.5 | 0.391 | 0.00535 | -0.117 | 73.012
-1 | 0.453 | 0.00534 | -0.117 | 84.838
-0.5 | 0.515 | 0.00507 | -0.118 | 101.41
0 | 0.575 | 0.00522 | -0.119 | 110.262
0.5 | 0.636 | 0.00531 | -0.119 | 119.721
1 | 0.697 | 0.00545 | -0.12 | 127.876
1.5 | 0.758 | 0.00557 | -0.121 | 136.08
2 | 0.819 | 0.00586 | -0.121 | 139.745
2.5 | 0.876 | 0.00565 | -0.122 | 155.053
3 | 0.934 | 0.00596 | -0.123 | 156.639
3.5 | 0.991 | 0.00626 | -0.123 | 158.3
4 | 1.046 | 0.0083 | -0.124 | 125.938
4.5 | 1.099 | 0.00861 | -0.124 | 127.649
5 | 1.151 | 0.00896 | -0.125 | 128.372
5.5 | 1.197 | 0.00933 | -0.125 | 128.277
6 | 1.238 | 0.00974 | -0.126 | 127.101
6.5 | 1.273 | 0.01002 | -0.126 | 127.035
7 | 1.302 | 0.01053 | -0.127 | 123.595
7.5 | 1.323 | 0.01107 | -0.127 | 119.55
8 | 1.326 | 0.01161 | -0.128 | 114.209
8.5 | 1.314 | 0.01228 | -0.128 | 107.016
9 | 1.287 | 0.01297 | -0.129 | 99.215
9.5 | 1.244 | 0.0137 | -0.129 | 90.794
10 | 1.185 | 0.01464 | -0.13 | 80.946
10.5 | 1.111 | 0.01567 | -0.13 | 70.915
11 | 1.023 | 0.01668 | -0.13 | 61.34
11.5 | 0.767 | 0.07169 | -0.076 | 10.701
12 | 0.808 | 0.02061 | -0.129 | 39.205
12.5 | 0.588 | 0.07717 | -0.082 | 7.623
13 | 0.483 | 0.08806 | -0.071 | 5.487

## 142. Re 18M Mach 0.25 (2)
BIGFOIL.COM POLAR EXPORT
NACA65-611 a=0.8
NACA65-611 a=0.8 |  |  |  | Cl Max: | 1.801 | at alpha= | 15 | deg
XFOIL ncrit=9 |  |  |  | L/D Max: | 171.093 | at alpha= | 1.5 | deg
Re: | 18000000 |  |  | Cd Min: | 0.17212 | at alpha= | -17 | deg
Mach: | 0.25 |  |  | Cl=0 at alpha= | -4.6831 | deg
|  |  |  | @ Cl=0.1, Cd= | 0.0046196
|  |  |  | @ Cl=0.4, Cd= | 0.0043152
|  |  |  | @ Cl=0.6, Cd= | 0.0041822
alpha (deg) | Cl | Cd | Cm | Cl/Cd
-17 | -0.4179 | 0.17212 | -0.043 | -2.428
-16.5 | -0.4002 | 0.16531 | -0.0473 | -2.4209
-16 | -0.3944 | 0.15473 | -0.0525 | -2.549
-15.5 | -0.4062 | 0.13961 | -0.0596 | -2.9095
-15 | -0.3936 | 0.13201 | -0.0642 | -2.9816
-14.5 | -0.4148 | 0.11682 | -0.0724 | -3.5508
-14 | -0.4086 | 0.10859 | -0.0774 | -3.7628
-13.5 | -0.6754 | 0.05206 | -0.1159 | -12.9735
-13 | -0.7395 | 0.03729 | -0.1286 | -19.8311
-12.5 | -0.8199 | 0.02869 | -0.1271 | -28.5779
-12 | -0.882 | 0.01435 | -0.1256 | -61.4634
-11.5 | -0.8331 | 0.01162 | -0.1244 | -71.6954
-11 | -0.7758 | 0.01006 | -0.1234 | -77.1173
-10.5 | -0.7153 | 0.00906 | -0.1226 | -78.9514
-10 | -0.6548 | 0.00813 | -0.1219 | -80.5412
-9.5 | -0.5929 | 0.00756 | -0.1215 | -78.4259
-9 | -0.5308 | 0.00711 | -0.1212 | -74.6554
-8.5 | -0.4688 | 0.00672 | -0.121 | -69.7619
-8 | -0.4073 | 0.00625 | -0.121 | -65.168
-7.5 | -0.3456 | 0.00595 | -0.1211 | -58.084
-7 | -0.2837 | 0.00573 | -0.1213 | -49.5113
-6.5 | -0.2222 | 0.00552 | -0.1216 | -40.2536
-5.5 | -0.0997 | 0.00512 | -0.1224 | -19.4727
-5 | -0.0386 | 0.00488 | -0.1228 | -7.9098
-4.5 | 0.0223 | 0.00474 | -0.1234 | 4.7046
-4 | 0.0832 | 0.00465 | -0.124 | 17.8925
-3 | 0.2046 | 0.00443 | -0.1254 | 46.1851
-2 | 0.3254 | 0.00435 | -0.1268 | 74.8046
-1.5 | 0.3855 | 0.00432 | -0.1275 | 89.2361
-1 | 0.4455 | 0.0043 | -0.1282 | 103.6047
-0.5 | 0.5054 | 0.00429 | -0.1289 | 117.8089
0 | 0.565 | 0.0042 | -0.1297 | 134.5238
0.5 | 0.6241 | 0.00417 | -0.1303 | 149.6643
1 | 0.6824 | 0.00405 | -0.131 | 168.4938
1.5 | 0.7357 | 0.0043 | -0.1309 | 171.093
2 | 0.7845 | 0.00524 | -0.1298 | 149.7137
2.5 | 0.8368 | 0.00585 | -0.1291 | 143.0427
3.5 | 0.9439 | 0.00674 | -0.1281 | 140.0445
4 | 0.9975 | 0.00714 | -0.1274 | 139.7059
4.5 | 1.0523 | 0.00745 | -0.127 | 141.2483
5 | 1.1065 | 0.00776 | -0.1264 | 142.5902
5.5 | 1.1603 | 0.00808 | -0.1258 | 143.6015
6 | 1.2135 | 0.00841 | -0.1249 | 144.2925
6.5 | 1.2653 | 0.00878 | -0.1237 | 144.1116
7 | 1.3161 | 0.00916 | -0.1223 | 143.679
7.5 | 1.3658 | 0.00956 | -0.1206 | 142.8661
8 | 1.4118 | 0.01007 | -0.1182 | 140.1986
8.5 | 1.4454 | 0.01062 | -0.1133 | 136.1017
9 | 1.4805 | 0.01125 | -0.1088 | 131.6
9.5 | 1.5157 | 0.01201 | -0.1045 | 126.2032
10 | 1.5526 | 0.01278 | -0.1006 | 121.4867
10.5 | 1.589 | 0.01363 | -0.0967 | 116.5811
11 | 1.6188 | 0.01449 | -0.0919 | 111.7184
11.5 | 1.6543 | 0.01556 | -0.0881 | 106.3175
12 | 1.6833 | 0.01707 | -0.0835 | 98.6116
12.5 | 1.7114 | 0.01874 | -0.079 | 91.3234
13 | 1.7367 | 0.0207 | -0.0744 | 83.8986
13.5 | 1.7586 | 0.02302 | -0.0697 | 76.3944
14 | 1.7784 | 0.02563 | -0.0652 | 69.3874
14.5 | 1.7907 | 0.02901 | -0.0605 | 61.727
15 | 1.801 | 0.03281 | -0.0562 | 54.8918
15.5 | 1.8006 | 0.03789 | -0.052 | 47.5218
16 | 1.7948 | 0.04388 | -0.0486 | 40.9025
16.5 | 1.7757 | 0.05177 | -0.046 | 34.2998
17 | 1.7552 | 0.06059 | -0.0451 | 28.9685
17.5 | 1.7271 | 0.07119 | -0.046 | 24.2604
18 | 1.6912 | 0.08391 | -0.0492 | 20.1549
18.5 | 1.6551 | 0.09792 | -0.0546 | 16.9026
19 | 1.6131 | 0.11413 | -0.0627 | 14.1339
19.5 | 1.5803 | 0.12987 | -0.072 | 12.1683
20 | 1.5392 | 0.14809 | -0.084 | 10.3937

## 143. Re 18M Mach 0.50 (1)
BIGFOIL.COM POLAR EXPORT
NACA65-611 a=0.8
NACA65-611 a=0.8 |  |  |  | Cl Max: | 1.307 | at alpha= | 20 | deg
JavaFoil+Calcfoil stall+Eppler ext transition |  |  |  | L/D Max: | 153.009 | at alpha= | 1.5 | deg
Re: | 18000000 |  |  | Cd Min: | 0.00519 | at alpha= | 0.5 | deg
Mach: | 0.5 |  |  | Cl=0 at alpha= | -4.6984 | deg
|  |  |  | @ Cl=0.1, Cd= | 0.0059218
|  |  |  | @ Cl=0.4, Cd= | 0.0054659
|  |  |  | @ Cl=0.6, Cd= | 0.0054969
alpha (deg) | Cl | Cd | Cm | Cl/Cd
-20 | -0.836 | 0.16514 | -0.059 | -5.061
-19.5 | -0.809 | 0.16687 | -0.059 | -4.845
-19 | -0.782 | 0.14704 | -0.06 | -5.319
-18.5 | -0.755 | 0.14358 | -0.06 | -5.257
-18 | -0.729 | 0.13332 | -0.061 | -5.465
-17.5 | -0.701 | 0.1271 | -0.06 | -5.512
-17 | -0.674 | 0.11956 | -0.06 | -5.635
-16.5 | -0.647 | 0.11254 | -0.062 | -5.752
-16 | -0.621 | 0.10461 | -0.063 | -5.937
-15.5 | -0.624 | 0.06294 | -0.084 | -9.919
-15 | -0.564 | 0.10065 | -0.061 | -5.608
-14.5 | -0.538 | 0.09482 | -0.062 | -5.67
-14 | -0.512 | 0.08562 | -0.065 | -5.982
-13.5 | -0.487 | 0.07816 | -0.069 | -6.231
-13 | -0.465 | 0.0673 | -0.076 | -6.907
-12.5 | -0.463 | 0.03815 | -0.094 | -12.133
-12 | -0.463 | 0.01707 | -0.106 | -27.103
-11.5 | -0.372 | 0.07479 | -0.058 | -4.968
-11 | -0.345 | 0.06709 | -0.062 | -5.146
-10.5 | -0.319 | 0.06023 | -0.067 | -5.303
-10 | -0.296 | 0.0505 | -0.077 | -5.868
-9.5 | -0.312 | 0.01071 | -0.113 | -29.083
-9 | -0.291 | 0.00768 | -0.119 | -37.973
-8.5 | -0.258 | 0.00729 | -0.12 | -35.341
-8 | -0.18 | 0.0508 | -0.058 | -3.547
-7.5 | -0.153 | 0.04779 | -0.058 | -3.199
-7 | -0.126 | 0.04311 | -0.063 | -2.923
-6.5 | -0.1 | 0.03729 | -0.075 | -2.677
-6 | -0.114 | 0.03633 | -0.073 | -3.127
-5.5 | -0.095 | 0.00638 | -0.124 | -14.919
-5 | -0.038 | 0.00619 | -0.125 | -6.113
-4.5 | 0.025 | 0.00602 | -0.126 | 4.212
-4 | 0.092 | 0.00593 | -0.127 | 15.456
-3.5 | 0.16 | 0.00586 | -0.128 | 27.229
-3 | 0.229 | 0.00578 | -0.128 | 39.543
-2.5 | 0.298 | 0.0055 | -0.129 | 54.191
-2 | 0.367 | 0.00548 | -0.13 | 67.037
-1.5 | 0.437 | 0.00545 | -0.13 | 80.079
-1 | 0.507 | 0.0055 | -0.131 | 92.095
-0.5 | 0.575 | 0.00553 | -0.132 | 104.098
0 | 0.643 | 0.00544 | -0.133 | 118.179
0.5 | 0.711 | 0.00519 | -0.133 | 137.027
1 | 0.779 | 0.00527 | -0.134 | 147.704
1.5 | 0.846 | 0.00553 | -0.135 | 153.009
2 | 0.914 | 0.00677 | -0.135 | 135.012
2.5 | 0.975 | 0.00724 | -0.136 | 134.672
3 | 1.039 | 0.00775 | -0.137 | 134.024
3.5 | 1.099 | 0.00908 | -0.137 | 120.938
4 | 1.156 | 0.00952 | -0.138 | 121.45
4.5 | 1.21 | 0.00998 | -0.138 | 121.183
5 | 1.257 | 0.01053 | -0.139 | 119.385
5.5 | 1.289 | 0.01103 | -0.139 | 116.804
6 | 1.296 | 0.01174 | -0.14 | 110.401
6.5 | 1.257 | 0.01275 | -0.14 | 98.632
7 | 1.044 | 0.0138 | -0.141 | 75.651
7.5 | 0.799 | 0.01503 | -0.141 | 53.134
8 | 0.831 | 0.01492 | -0.142 | 55.68
8.5 | 0.861 | 0.01638 | -0.142 | 52.54
9 | 0.735 | 0.05821 | -0.077 | 12.624
9.5 | 0.923 | 0.017 | -0.143 | 54.305
10 | 0.952 | 0.0184 | -0.144 | 51.769
10.5 | 0.98 | 0.02033 | -0.144 | 48.213
11 | 0.841 | 0.0733 | -0.084 | 11.478
11.5 | 1.041 | 0.02137 | -0.145 | 48.713
12 | 1.067 | 0.02363 | -0.145 | 45.183
12.5 | 1.078 | 0.02961 | -0.142 | 36.416
13 | 0.946 | 0.09121 | -0.088 | 10.375
13.5 | 1.153 | 0.02712 | -0.146 | 42.512
14 | 1.173 | 0.03115 | -0.145 | 37.666
14.5 | 1.178 | 0.03886 | -0.142 | 30.321
15 | 1.045 | 0.1228 | -0.087 | 8.508
15.5 | 1.073 | 0.12518 | -0.091 | 8.57
16 | 1.1 | 0.12989 | -0.093 | 8.469
16.5 | 1.128 | 0.13577 | -0.096 | 8.306
17 | 1.149 | 0.14866 | -0.093 | 7.728
17.5 | 1.176 | 0.15445 | -0.096 | 7.614
18 | 1.204 | 0.1596 | -0.098 | 7.544
18.5 | 1.23 | 0.16771 | -0.1 | 7.334
19 | 1.252 | 0.18051 | -0.098 | 6.933
19.5 | 1.278 | 0.18904 | -0.1 | 6.761
20 | 1.307 | 0.18821 | -0.103 | 6.944

## 144. Re 18M Mach 0.50 (2)
BIGFOIL.COM POLAR EXPORT
NACA65-611 a=0.8
NACA65-611 a=0.8 |  |  |  | Cl Max: | 1.4362 | at alpha= | 7.5 | deg
XFOIL ncrit=9 |  |  |  | L/D Max: | 217.712 | at alpha= | 1.5 | deg
Re: | 18000000 |  |  | Cd Min: | 0.01266 | at alpha= | 7.5 | deg
Mach: | 0.5 |  |  | Cl=0 at alpha= | -99 | deg
|  |  |  | @ Cl=0.1, Cd= | 0.00424
|  |  |  | @ Cl=0.4, Cd= | 0.00424
|  |  |  | @ Cl=0.6, Cd= | 0.00424
alpha (deg) | Cl | Cd | Cm | Cl/Cd
0 | 0.6466 | 0.00424 | -0.1469 | 152.5
0.5 | 0.7144 | 0.00415 | -0.1477 | 172.1446
1 | 0.7818 | 0.00393 | -0.1486 | 198.9313
1.5 | 0.8469 | 0.00389 | -0.1489 | 217.7121
2 | 0.8943 | 0.00509 | -0.1459 | 175.6974
3.5 | 1.0468 | 0.00747 | -0.137 | 140.1339
4 | 1.1002 | 0.00798 | -0.1341 | 137.8697
4.5 | 1.1476 | 0.00837 | -0.1296 | 137.1087
5 | 1.1941 | 0.00884 | -0.1248 | 135.0792
5.5 | 1.2415 | 0.00943 | -0.1202 | 131.6543
6 | 1.2915 | 0.01004 | -0.1159 | 128.6355
6.5 | 1.3401 | 0.01078 | -0.1112 | 124.3135
7 | 1.3894 | 0.01162 | -0.1063 | 119.5697
7.5 | 1.4362 | 0.01266 | -0.1008 | 113.4439

## 145. Re 20M Mach 0.00 (1)
BIGFOIL.COM POLAR EXPORT
NACA65-611 a=0.8
NACA65-611 a=0.8 |  |  |  | Cl Max: | 1.34 | at alpha= | 8.5 | deg
JavaFoil+Calcfoil stall+Eppler ext transition |  |  |  | L/D Max: | 157.333 | at alpha= | 3.5 | deg
Re: | 20000000 |  |  | Cd Min: | 0.00526 | at alpha= | -0.5 | deg
Mach: | 0 |  |  | Cl=0 at alpha= | -4.6983 | deg
|  |  |  | @ Cl=0.1, Cd= | 0.0055536
|  |  |  | @ Cl=0.4, Cd= | 0.0054875
|  |  |  | @ Cl=0.6, Cd= | 0.0053629
alpha (deg) | Cl | Cd | Cm | Cl/Cd
-17.5 | -0.318 | 0.13273 | -0.045 | -2.393
-17 | -0.332 | 0.12584 | -0.045 | -2.64
-16.5 | -0.347 | 0.12152 | -0.045 | -2.853
-16 | -0.361 | 0.11329 | -0.046 | -3.189
-15.5 | -0.375 | 0.10745 | -0.047 | -3.493
-15 | -0.389 | 0.10217 | -0.047 | -3.804
-14.5 | -0.401 | 0.09812 | -0.047 | -4.086
-14 | -0.412 | 0.0925 | -0.047 | -4.453
-13.5 | -0.421 | 0.08765 | -0.048 | -4.804
-13 | -0.428 | 0.08352 | -0.048 | -5.122
-12.5 | -0.429 | 0.07883 | -0.048 | -5.446
-12 | -0.426 | 0.0744 | -0.049 | -5.728
-11.5 | -0.42 | 0.0698 | -0.05 | -6.02
-11 | -0.411 | 0.06519 | -0.051 | -6.305
-10.5 | -0.399 | 0.06064 | -0.054 | -6.572
-10 | -0.383 | 0.05577 | -0.057 | -6.862
-9.5 | -0.401 | 0.02064 | -0.089 | -19.434
-9 | -0.415 | 0.00697 | -0.103 | -59.495
-8.5 | -0.38 | 0.00675 | -0.104 | -56.243
-8 | -0.34 | 0.00648 | -0.104 | -52.454
-7.5 | -0.297 | 0.00634 | -0.105 | -46.804
-7 | -0.25 | 0.00618 | -0.106 | -40.381
-6.5 | -0.199 | 0.00607 | -0.106 | -32.86
-6 | -0.146 | 0.00589 | -0.107 | -24.843
-5.5 | -0.091 | 0.0058 | -0.108 | -15.726
-5 | -0.035 | 0.00574 | -0.108 | -6.064
-4.5 | 0.023 | 0.00562 | -0.109 | 4.049
-4 | 0.081 | 0.00556 | -0.11 | 14.59
-3.5 | 0.14 | 0.00554 | -0.11 | 25.273
-3 | 0.2 | 0.00552 | -0.111 | 36.155
-2.5 | 0.259 | 0.00547 | -0.112 | 47.342
-2 | 0.319 | 0.00552 | -0.112 | 57.767
-1.5 | 0.379 | 0.00554 | -0.113 | 68.315
-1 | 0.439 | 0.00539 | -0.114 | 81.408
-0.5 | 0.498 | 0.00526 | -0.114 | 94.668
0 | 0.557 | 0.00529 | -0.115 | 105.31
0.5 | 0.616 | 0.00539 | -0.116 | 114.38
1 | 0.675 | 0.0055 | -0.116 | 122.844
1.5 | 0.734 | 0.00558 | -0.117 | 131.605
2 | 0.793 | 0.00575 | -0.118 | 137.96
2.5 | 0.848 | 0.00603 | -0.118 | 140.741
3 | 0.905 | 0.00632 | -0.119 | 143.185
3.5 | 0.961 | 0.00611 | -0.119 | 157.333
4 | 1.015 | 0.0067 | -0.12 | 151.438
4.5 | 1.068 | 0.00691 | -0.12 | 154.582
5 | 1.119 | 0.00847 | -0.121 | 132.054
5.5 | 1.166 | 0.00879 | -0.122 | 132.716
6 | 1.209 | 0.00913 | -0.122 | 132.523
6.5 | 1.249 | 0.00938 | -0.123 | 133.176
7 | 1.284 | 0.00978 | -0.123 | 131.224
7.5 | 1.313 | 0.01019 | -0.124 | 128.85
8 | 1.331 | 0.01064 | -0.124 | 125.104
8.5 | 1.34 | 0.01122 | -0.125 | 119.354
9 | 1.34 | 0.01173 | -0.125 | 114.248
9.5 | 1.331 | 0.0123 | -0.125 | 108.172
10 | 1.313 | 0.01306 | -0.126 | 100.575
10.5 | 1.288 | 0.0136 | -0.126 | 94.727
11 | 1.256 | 0.01437 | -0.127 | 87.406
11.5 | 1.217 | 0.01528 | -0.127 | 79.639
12 | 1.174 | 0.01587 | -0.127 | 73.945
12.5 | 1.123 | 0.01757 | -0.127 | 63.928
13 | 1.073 | 0.01845 | -0.127 | 58.157
13.5 | 1.018 | 0.01998 | -0.127 | 50.983

## 146. Re 20M Mach 0.00 (2)
BIGFOIL.COM POLAR EXPORT
NACA65-611 a=0.8
NACA65-611 a=0.8 |  |  |  | Cl Max: | 1.9949 | at alpha= | 20 | deg
XFOIL ncrit=9 |  |  |  | L/D Max: | 154.148 | at alpha= | 1.5 | deg
Re: | 20000000 |  |  | Cd Min: | 0.04985 | at alpha= | 20 | deg
Mach: | 0 |  |  | Cl=0 at alpha= | -4.6997 | deg
|  |  |  | @ Cl=0.1, Cd= | 0.004501
|  |  |  | @ Cl=0.4, Cd= | 0.00428
|  |  |  | @ Cl=0.6, Cd= | 0.0042909
alpha (deg) | Cl | Cd | Cm | Cl/Cd
-20 | -1.2678 | 0.0458 | -0.1115 | -27.6812
-19.5 | -1.3212 | 0.03452 | -0.1182 | -38.2735
-19 | -1.3422 | 0.0286 | -0.1196 | -46.9301
-18.5 | -1.359 | 0.02439 | -0.1183 | -55.7196
-18 | -1.3715 | 0.02206 | -0.1128 | -62.1714
-17.5 | -1.3458 | 0.02025 | -0.111 | -66.4593
-17 | -1.3118 | 0.01867 | -0.11 | -70.2625
-16.5 | -1.2726 | 0.01728 | -0.1093 | -73.6458
-16 | -1.2299 | 0.01602 | -0.1088 | -76.7728
-15.5 | -1.1846 | 0.0149 | -0.1085 | -79.5034
-15 | -1.1381 | 0.01373 | -0.1084 | -82.8915
-14.5 | -1.0905 | 0.01254 | -0.1083 | -86.9617
-14 | -1.0417 | 0.01141 | -0.1083 | -91.2971
-13.5 | -0.9902 | 0.01059 | -0.1085 | -93.5033
-13 | -0.9373 | 0.00994 | -0.1088 | -94.2958
-12.5 | -0.8835 | 0.00934 | -0.1091 | -94.5931
-12 | -0.8296 | 0.00869 | -0.1095 | -95.4661
-11.5 | -0.7754 | 0.00807 | -0.1099 | -96.0843
-11 | -0.72 | 0.00762 | -0.1104 | -94.4882
-10.5 | -0.6641 | 0.00725 | -0.1109 | -91.6
-10 | -0.6079 | 0.00692 | -0.1114 | -87.8468
-9 | -0.4948 | 0.0063 | -0.1126 | -78.5397
-8.5 | -0.4381 | 0.00598 | -0.1132 | -73.2609
-8 | -0.3809 | 0.00575 | -0.1138 | -66.2435
-7 | -0.266 | 0.0054 | -0.1152 | -49.2593
-6.5 | -0.2083 | 0.00523 | -0.1158 | -39.8279
-6 | -0.1505 | 0.00508 | -0.1166 | -29.626
-5.5 | -0.0928 | 0.00492 | -0.1172 | -18.8618
-5 | -0.0349 | 0.00472 | -0.118 | -7.3941
-4.5 | 0.0232 | 0.00462 | -0.1187 | 5.0216
-3 | 0.1974 | 0.00435 | -0.1209 | 45.3793
-2 | 0.3131 | 0.0043 | -0.1223 | 72.814
-1.5 | 0.3709 | 0.00428 | -0.123 | 86.6589
-1 | 0.4285 | 0.00428 | -0.1237 | 100.1168
-0.5 | 0.4861 | 0.00428 | -0.1244 | 113.5748
0 | 0.5432 | 0.00424 | -0.125 | 128.1132
1 | 0.6547 | 0.00434 | -0.126 | 150.8525
1.5 | 0.706 | 0.00458 | -0.126 | 154.1485
2 | 0.7553 | 0.00533 | -0.1254 | 141.7073
2.5 | 0.8079 | 0.00576 | -0.1252 | 140.2604
3 | 0.8611 | 0.00611 | -0.1251 | 140.9329
3.5 | 0.9133 | 0.00652 | -0.1248 | 140.0767
4 | 0.9659 | 0.00687 | -0.1246 | 140.5968
4.5 | 1.0191 | 0.00714 | -0.1246 | 142.7311
5 | 1.0719 | 0.00741 | -0.1244 | 144.6559
5.5 | 1.1244 | 0.00769 | -0.1243 | 146.2159
6 | 1.1761 | 0.00799 | -0.1239 | 147.1965
6.5 | 1.2275 | 0.00828 | -0.1236 | 148.2488
7 | 1.2774 | 0.00863 | -0.123 | 148.0185
7.5 | 1.3272 | 0.00896 | -0.1223 | 148.125
8 | 1.3752 | 0.00935 | -0.1214 | 147.0802
8.5 | 1.4217 | 0.00978 | -0.1202 | 145.3681
9 | 1.4657 | 0.01028 | -0.1186 | 142.5778
9.5 | 1.5086 | 0.01076 | -0.1167 | 140.2045
10 | 1.5398 | 0.01132 | -0.1125 | 136.0247
10.5 | 1.5714 | 0.0119 | -0.1085 | 132.0504
11 | 1.6053 | 0.01241 | -0.1052 | 129.3554
11.5 | 1.6366 | 0.01293 | -0.1015 | 126.5739
12 | 1.6693 | 0.01374 | -0.0984 | 121.492
12.5 | 1.6994 | 0.01472 | -0.095 | 115.4484
13 | 1.7259 | 0.01598 | -0.0911 | 108.0038
13.5 | 1.7552 | 0.01712 | -0.088 | 102.5234
14 | 1.7836 | 0.01835 | -0.0849 | 97.1989
14.5 | 1.8109 | 0.01969 | -0.0818 | 91.9705
15 | 1.8356 | 0.02127 | -0.0786 | 86.3
15.5 | 1.8603 | 0.02288 | -0.0757 | 81.3068
16 | 1.8826 | 0.02475 | -0.0727 | 76.0646
16.5 | 1.9028 | 0.02685 | -0.0697 | 70.8678
17 | 1.9228 | 0.0291 | -0.067 | 66.0756
17.5 | 1.9404 | 0.03163 | -0.0644 | 61.3468
18 | 1.9547 | 0.0346 | -0.0619 | 56.4942
18.5 | 1.9689 | 0.03774 | -0.0598 | 52.1701
19 | 1.9792 | 0.0414 | -0.0578 | 47.8068
19.5 | 1.99 | 0.04522 | -0.0563 | 44.0071
20 | 1.9949 | 0.04985 | -0.0549 | 40.0181

## 147. Re 20M Mach 0.10 (1)
BIGFOIL.COM POLAR EXPORT
NACA65-611 a=0.8
NACA65-611 a=0.8 |  |  |  | Cl Max: | 1.338 | at alpha= | 8.5 | deg
JavaFoil+Calcfoil stall+Eppler ext transition |  |  |  | L/D Max: | 156.333 | at alpha= | 3.5 | deg
Re: | 20000000 |  |  | Cd Min: | 0.00527 | at alpha= | -0.5 | deg
Mach: | 0.1 |  |  | Cl=0 at alpha= | -4.6983 | deg
|  |  |  | @ Cl=0.1, Cd= | 0.0055908
|  |  |  | @ Cl=0.4, Cd= | 0.0054815
|  |  |  | @ Cl=0.6, Cd= | 0.0053575
alpha (deg) | Cl | Cd | Cm | Cl/Cd
-17.5 | -0.275 | 0.13402 | -0.045 | -2.055
-17 | -0.292 | 0.12681 | -0.045 | -2.3
-16.5 | -0.308 | 0.12166 | -0.046 | -2.534
-16 | -0.325 | 0.11498 | -0.046 | -2.828
-15.5 | -0.342 | 0.10798 | -0.047 | -3.164
-15 | -0.358 | 0.10401 | -0.047 | -3.439
-14.5 | -0.373 | 0.09813 | -0.047 | -3.8
-14 | -0.387 | 0.09327 | -0.047 | -4.147
-13.5 | -0.399 | 0.0884 | -0.048 | -4.514
-13 | -0.409 | 0.0838 | -0.048 | -4.879
-12.5 | -0.413 | 0.07896 | -0.048 | -5.233
-12 | -0.413 | 0.07517 | -0.049 | -5.492
-11.5 | -0.409 | 0.07047 | -0.05 | -5.808
-11 | -0.402 | 0.06657 | -0.05 | -6.039
-10.5 | -0.392 | 0.06126 | -0.053 | -6.393
-10 | -0.377 | 0.05669 | -0.056 | -6.654
-9.5 | -0.359 | 0.05263 | -0.059 | -6.815
-9 | -0.412 | 0.007 | -0.104 | -58.872
-8.5 | -0.378 | 0.00678 | -0.104 | -55.797
-8 | -0.34 | 0.00653 | -0.105 | -52.001
-7.5 | -0.297 | 0.00634 | -0.106 | -46.832
-7 | -0.25 | 0.0062 | -0.106 | -40.283
-6.5 | -0.2 | 0.00606 | -0.107 | -32.984
-6 | -0.147 | 0.00593 | -0.108 | -24.758
-5.5 | -0.092 | 0.00582 | -0.108 | -15.742
-5 | -0.035 | 0.00573 | -0.109 | -6.1
-4.5 | 0.023 | 0.00567 | -0.11 | 4.031
-4 | 0.082 | 0.0056 | -0.11 | 14.559
-3.5 | 0.141 | 0.00557 | -0.111 | 25.289
-3 | 0.2 | 0.00553 | -0.112 | 36.248
-2.5 | 0.26 | 0.00549 | -0.112 | 47.424
-2 | 0.32 | 0.00552 | -0.113 | 58.092
-1.5 | 0.381 | 0.00551 | -0.114 | 69.097
-1 | 0.441 | 0.00542 | -0.114 | 81.46
-0.5 | 0.501 | 0.00527 | -0.115 | 95.029
0 | 0.56 | 0.00531 | -0.116 | 105.447
0.5 | 0.619 | 0.00538 | -0.116 | 115.038
1 | 0.678 | 0.00548 | -0.117 | 123.752
1.5 | 0.738 | 0.0056 | -0.117 | 131.633
2 | 0.797 | 0.00575 | -0.118 | 138.563
2.5 | 0.853 | 0.00604 | -0.119 | 141.213
3 | 0.91 | 0.00633 | -0.119 | 143.675
3.5 | 0.965 | 0.00617 | -0.12 | 156.333
4 | 1.02 | 0.00677 | -0.12 | 150.664
4.5 | 1.073 | 0.00698 | -0.121 | 153.652
5 | 1.124 | 0.00853 | -0.122 | 131.744
5.5 | 1.171 | 0.00884 | -0.122 | 132.532
6 | 1.214 | 0.00918 | -0.123 | 132.249
6.5 | 1.253 | 0.00955 | -0.123 | 131.213
7 | 1.287 | 0.00986 | -0.124 | 130.491
7.5 | 1.316 | 0.01028 | -0.124 | 127.933
8 | 1.332 | 0.01075 | -0.125 | 123.841
8.5 | 1.338 | 0.01135 | -0.125 | 117.86
9 | 1.335 | 0.01195 | -0.126 | 111.673
9.5 | 1.322 | 0.01244 | -0.126 | 106.31
10 | 1.3 | 0.01324 | -0.126 | 98.227
10.5 | 1.27 | 0.01383 | -0.127 | 91.824
11 | 1.232 | 0.01475 | -0.127 | 83.521
11.5 | 1.188 | 0.01535 | -0.127 | 77.367
12 | 1.137 | 0.01631 | -0.128 | 69.718
12.5 | 1.079 | 0.01821 | -0.127 | 59.271
13 | 1.023 | 0.01917 | -0.128 | 53.342
13.5 | 0.961 | 0.02123 | -0.127 | 45.243

## 148. Re 20M Mach 0.10 (2)
BIGFOIL.COM POLAR EXPORT
NACA65-611 a=0.8
NACA65-611 a=0.8 |  |  |  | Cl Max: | 1.5747 | at alpha= | 10.5 | deg
XFOIL ncrit=9 |  |  |  | L/D Max: | 155.768 | at alpha= | 1.5 | deg
Re: | 20000000 |  |  | Cd Min: | 0.03666 | at alpha= | -18.5 | deg
Mach: | 0.1 |  |  | Cl=0 at alpha= | -4.6966 | deg
|  |  |  | @ Cl=0.1, Cd= | 0.0045147
|  |  |  | @ Cl=0.4, Cd= | 0.00428
|  |  |  | @ Cl=0.6, Cd= | 0.0042781
alpha (deg) | Cl | Cd | Cm | Cl/Cd
-18.5 | -1.2305 | 0.03666 | -0.1212 | -33.5652
-18 | -1.2707 | 0.02886 | -0.1237 | -44.0298
-17.5 | -1.3024 | 0.02441 | -0.121 | -53.3552
-17 | -1.3008 | 0.02195 | -0.1165 | -59.262
-16.5 | -1.2728 | 0.01983 | -0.1148 | -64.1856
-16 | -1.2364 | 0.01803 | -0.1137 | -68.5746
-15.5 | -1.1944 | 0.0165 | -0.1128 | -72.3879
-15 | -1.1485 | 0.01517 | -0.1123 | -75.7086
-14.5 | -1.1001 | 0.01398 | -0.1119 | -78.691
-14 | -1.0514 | 0.01267 | -0.1116 | -82.9834
-13.5 | -1.0011 | 0.01149 | -0.1114 | -87.1279
-13 | -0.949 | 0.01046 | -0.1114 | -90.7266
-12.5 | -0.8948 | 0.00972 | -0.1115 | -92.0576
-12 | -0.8395 | 0.00909 | -0.1117 | -92.3542
-11.5 | -0.7844 | 0.00842 | -0.1119 | -93.1591
-11 | -0.7286 | 0.00781 | -0.1122 | -93.2907
-10.5 | -0.6719 | 0.00739 | -0.1125 | -90.9202
-10 | -0.6148 | 0.00703 | -0.1129 | -87.4538
-9 | -0.5001 | 0.0064 | -0.1138 | -78.1406
-8.5 | -0.4426 | 0.00605 | -0.1143 | -73.157
-8 | -0.3849 | 0.00579 | -0.1149 | -66.4767
-7.5 | -0.3269 | 0.0056 | -0.1154 | -58.375
-7 | -0.2687 | 0.00543 | -0.1161 | -49.4843
-6.5 | -0.2104 | 0.00525 | -0.1167 | -40.0762
-6 | -0.1521 | 0.0051 | -0.1174 | -29.8235
-5.5 | -0.0938 | 0.00494 | -0.118 | -18.9879
-5 | -0.0355 | 0.00474 | -0.1187 | -7.4895
-4.5 | 0.023 | 0.00462 | -0.1194 | 4.9784
-4 | 0.0815 | 0.00454 | -0.1201 | 17.9515
-3.5 | 0.14 | 0.00446 | -0.1208 | 31.3901
-3 | 0.1985 | 0.00435 | -0.1216 | 45.6322
-2 | 0.315 | 0.0043 | -0.123 | 73.2558
-1.5 | 0.3731 | 0.00428 | -0.1237 | 87.1729
-1 | 0.4311 | 0.00428 | -0.1244 | 100.7243
-0.5 | 0.489 | 0.00428 | -0.1251 | 114.2523
0 | 0.5465 | 0.00424 | -0.1257 | 128.8915
1 | 0.6588 | 0.00432 | -0.1268 | 152.5
1.5 | 0.7103 | 0.00456 | -0.1267 | 155.7675
2 | 0.7596 | 0.00534 | -0.126 | 142.2472
2.5 | 0.8124 | 0.00577 | -0.1258 | 140.7972
3 | 0.8658 | 0.00612 | -0.1257 | 141.4706
3.5 | 0.9181 | 0.00655 | -0.1254 | 140.1679
4 | 0.971 | 0.00689 | -0.1251 | 140.9289
4.5 | 1.0246 | 0.00716 | -0.125 | 143.1006
5 | 1.0776 | 0.00745 | -0.1248 | 144.6443
5.5 | 1.1304 | 0.00773 | -0.1246 | 146.2354
6 | 1.1825 | 0.00803 | -0.1242 | 147.2603
6.5 | 1.2339 | 0.00834 | -0.1237 | 147.9496
7 | 1.2842 | 0.00869 | -0.123 | 147.7791
7.5 | 1.3341 | 0.00903 | -0.1223 | 147.7409
8 | 1.3819 | 0.00944 | -0.1211 | 146.3877
8.5 | 1.4285 | 0.00987 | -0.1198 | 144.7315
9 | 1.4721 | 0.0104 | -0.1179 | 141.5481
9.5 | 1.5123 | 0.01089 | -0.1153 | 138.8705
10 | 1.5411 | 0.01149 | -0.1104 | 134.1253
10.5 | 1.5747 | 0.01209 | -0.1067 | 130.2481

## 149. Re 20M Mach 0.25 (1)
BIGFOIL.COM POLAR EXPORT
NACA65-611 a=0.8
NACA65-611 a=0.8 |  |  |  | Cl Max: | 1.327 | at alpha= | 8 | deg
JavaFoil+Calcfoil stall+Eppler ext transition |  |  |  | L/D Max: | 157.693 | at alpha= | 3.5 | deg
Re: | 20000000 |  |  | Cd Min: | 0.00529 | at alpha= | -1.5 | deg
Mach: | 0.25 |  |  | Cl=0 at alpha= | -4.6949 | deg
|  |  |  | @ Cl=0.1, Cd= | 0.005632
|  |  |  | @ Cl=0.4, Cd= | 0.0053089
|  |  |  | @ Cl=0.6, Cd= | 0.08576
alpha (deg) | Cl | Cd | Cm | Cl/Cd
-15.5 | -0.062 | 0.11068 | -0.048 | -0.563
-15 | -0.059 | 0.10507 | -0.048 | -0.565
-14.5 | -0.057 | 0.10093 | -0.048 | -0.56
-14 | -0.131 | 0.09829 | -0.048 | -1.334
-13.5 | -0.188 | 0.09237 | -0.048 | -2.039
-13 | -0.233 | 0.08674 | -0.049 | -2.691
-12.5 | -0.267 | 0.0815 | -0.05 | -3.279
-12 | -0.293 | 0.07668 | -0.05 | -3.818
-11.5 | -0.312 | 0.07312 | -0.05 | -4.272
-11 | -0.326 | 0.06921 | -0.05 | -4.709
-10.5 | -0.333 | 0.06429 | -0.051 | -5.183
-10 | -0.333 | 0.06052 | -0.051 | -5.51
-9.5 | -0.327 | 0.05681 | -0.052 | -5.758
-9 | -0.315 | 0.05255 | -0.056 | -5.986
-8.5 | -0.296 | 0.04762 | -0.061 | -6.222
-8 | -0.333 | 0.00672 | -0.108 | -49.556
-7.5 | -0.295 | 0.00649 | -0.109 | -45.414
-7 | -0.251 | 0.00633 | -0.109 | -39.647
-6.5 | -0.202 | 0.00617 | -0.11 | -32.728
-6 | -0.149 | 0.00601 | -0.111 | -24.825
-5.5 | -0.093 | 0.0059 | -0.111 | -15.822
-5 | -0.036 | 0.00578 | -0.112 | -6.171
-4.5 | 0.023 | 0.00573 | -0.113 | 4.082
-4 | 0.084 | 0.00564 | -0.113 | 14.801
-3.5 | 0.144 | 0.00561 | -0.114 | 25.728
-3 | 0.206 | 0.00557 | -0.115 | 36.918
-2.5 | 0.267 | 0.00553 | -0.115 | 48.383
-2 | 0.329 | 0.00555 | -0.116 | 59.334
-1.5 | 0.391 | 0.00529 | -0.117 | 73.871
-1 | 0.453 | 0.00542 | -0.117 | 83.651
-0.5 | 0.515 | 0.00529 | -0.118 | 97.297
0 | 0.575 | 0.00533 | -0.119 | 107.957
0.5 | 0.636 | 0.0054 | -0.119 | 117.748
1 | 0.697 | 0.00557 | -0.12 | 125.076
1.5 | 0.758 | 0.00565 | -0.121 | 134.102
2 | 0.819 | 0.00588 | -0.121 | 139.155
2.5 | 0.876 | 0.0057 | -0.122 | 153.545
3 | 0.934 | 0.00596 | -0.123 | 156.622
3.5 | 0.991 | 0.00628 | -0.123 | 157.693
4 | 1.046 | 0.0069 | -0.124 | 151.609
4.5 | 1.1 | 0.00848 | -0.124 | 129.617
5 | 1.151 | 0.00882 | -0.125 | 130.514
5.5 | 1.197 | 0.00919 | -0.125 | 130.226
6 | 1.238 | 0.00957 | -0.126 | 129.464
6.5 | 1.274 | 0.00992 | -0.126 | 128.432
7 | 1.303 | 0.01035 | -0.127 | 125.9
7.5 | 1.324 | 0.01086 | -0.127 | 121.856
8 | 1.327 | 0.01141 | -0.128 | 116.258
8.5 | 1.315 | 0.01206 | -0.128 | 108.984
9 | 1.287 | 0.01274 | -0.129 | 101.058
9.5 | 1.245 | 0.01345 | -0.129 | 92.563
10 | 1.186 | 0.01437 | -0.13 | 82.527
10.5 | 1.111 | 0.01536 | -0.13 | 72.367
11 | 1.023 | 0.01655 | -0.13 | 61.823
11.5 | 0.77 | 0.06965 | -0.08 | 11.06
12 | 0.693 | 0.06602 | -0.091 | 10.504
12.5 | 0.585 | 0.08026 | -0.076 | 7.285
13 | 0.484 | 0.08576 | -0.074 | 5.647

## 150. Re 20M Mach 0.25 (2)
BIGFOIL.COM POLAR EXPORT
NACA65-611 a=0.8
NACA65-611 a=0.8 |  |  |  | Cl Max: | 1.8155 | at alpha= | 15.5 | deg
XFOIL ncrit=9 |  |  |  | L/D Max: | 163.43 | at alpha= | 1.5 | deg
Re: | 20000000 |  |  | Cd Min: | 0.17811 | at alpha= | -17.5 | deg
Mach: | 0.25 |  |  | Cl=0 at alpha= | -4.6817 | deg
|  |  |  | @ Cl=0.1, Cd= | 0.0045477
|  |  |  | @ Cl=0.4, Cd= | 0.0042676
|  |  |  | @ Cl=0.6, Cd= | 0.004208
alpha (deg) | Cl | Cd | Cm | Cl/Cd
-17.5 | -0.4377 | 0.17811 | -0.0388 | -2.4575
-17 | -0.4184 | 0.17182 | -0.0431 | -2.4351
-16.5 | -0.4141 | 0.16064 | -0.0485 | -2.5778
-16 | -0.3947 | 0.15457 | -0.0526 | -2.5535
-15.5 | -0.4079 | 0.13907 | -0.0599 | -2.9331
-15 | -0.3943 | 0.13164 | -0.0645 | -2.9953
-14.5 | -0.3566 | 0.13066 | -0.0666 | -2.7292
-13.5 | -0.6996 | 0.04749 | -0.1204 | -14.7315
-13 | -0.7634 | 0.03521 | -0.1298 | -21.6813
-12.5 | -0.9142 | 0.01884 | -0.127 | -48.5244
-12 | -0.8857 | 0.01381 | -0.1256 | -64.1347
-11.5 | -0.8348 | 0.01135 | -0.1243 | -73.5507
-11 | -0.7774 | 0.00978 | -0.1233 | -79.4888
-10.5 | -0.7167 | 0.00883 | -0.1225 | -81.1665
-10 | -0.6558 | 0.00797 | -0.1219 | -82.2836
-9.5 | -0.5939 | 0.00739 | -0.1214 | -80.3654
-9 | -0.5316 | 0.00695 | -0.1211 | -76.4892
-8.5 | -0.4695 | 0.00656 | -0.121 | -71.5701
-8 | -0.4078 | 0.00615 | -0.1209 | -66.3089
-7.5 | -0.346 | 0.00583 | -0.121 | -59.3482
-7 | -0.2842 | 0.00562 | -0.1212 | -50.5694
-6.5 | -0.2226 | 0.00541 | -0.1215 | -41.146
-6 | -0.1611 | 0.00523 | -0.1219 | -30.8031
-5 | -0.0389 | 0.00483 | -0.1228 | -8.0538
-4.5 | 0.0222 | 0.00467 | -0.1234 | 4.7537
-4 | 0.0831 | 0.00457 | -0.124 | 18.1838
-3.5 | 0.1438 | 0.00449 | -0.1247 | 32.0267
-3 | 0.2046 | 0.00438 | -0.1254 | 46.7123
-2.5 | 0.2651 | 0.00432 | -0.1261 | 61.3657
-1.5 | 0.3855 | 0.00427 | -0.1275 | 90.281
-1 | 0.4455 | 0.00426 | -0.1282 | 104.5775
-0.5 | 0.5052 | 0.00427 | -0.1289 | 118.3138
0 | 0.5648 | 0.00422 | -0.1296 | 133.8389
0.5 | 0.6237 | 0.0042 | -0.1303 | 148.5
1.5 | 0.7338 | 0.00449 | -0.1306 | 163.4298
2 | 0.7835 | 0.00534 | -0.1296 | 146.7228
2.5 | 0.837 | 0.00584 | -0.1291 | 143.3219
3 | 0.8916 | 0.00622 | -0.1288 | 143.3441
3.5 | 0.9447 | 0.00669 | -0.1282 | 141.2108
4 | 0.9992 | 0.00704 | -0.1277 | 141.9318
4.5 | 1.0542 | 0.00733 | -0.1274 | 143.8199
5 | 1.1087 | 0.00764 | -0.1268 | 145.1178
5.5 | 1.1626 | 0.00796 | -0.1262 | 146.0553
6 | 1.2162 | 0.00827 | -0.1254 | 147.0617
6.5 | 1.2682 | 0.00864 | -0.1242 | 146.7824
7 | 1.3196 | 0.00901 | -0.1229 | 146.4595
7.5 | 1.3694 | 0.00942 | -0.1213 | 145.3715
8 | 1.4163 | 0.00991 | -0.119 | 142.9162
8.5 | 1.4527 | 0.01045 | -0.1146 | 139.0144
9 | 1.4863 | 0.01108 | -0.1097 | 134.1426
9.5 | 1.5221 | 0.01179 | -0.1055 | 129.1009
10 | 1.5593 | 0.01252 | -0.1016 | 124.5447
10.5 | 1.5954 | 0.01338 | -0.0977 | 119.2377
11 | 1.6246 | 0.01422 | -0.0927 | 114.2475
11.5 | 1.6604 | 0.01526 | -0.0889 | 108.8073
12 | 1.6894 | 0.01675 | -0.0842 | 100.8597
12.5 | 1.717 | 0.01843 | -0.0796 | 93.1633
13 | 1.7418 | 0.0204 | -0.0749 | 85.3824
13.5 | 1.7623 | 0.0228 | -0.07 | 77.2939
14 | 1.7838 | 0.02528 | -0.0656 | 70.5617
14.5 | 1.8033 | 0.02804 | -0.0614 | 64.3117
15 | 1.8065 | 0.03239 | -0.0565 | 55.7734
15.5 | 1.8155 | 0.03656 | -0.0527 | 49.6581
16 | 1.8123 | 0.04217 | -0.0491 | 42.976
16.5 | 1.7942 | 0.04979 | -0.0463 | 36.0353
17 | 1.7755 | 0.05822 | -0.0449 | 30.4964
17.5 | 1.7485 | 0.06842 | -0.0454 | 25.5554
18 | 1.7136 | 0.0807 | -0.048 | 21.2342
18.5 | 1.6782 | 0.09429 | -0.0528 | 17.7983
19 | 1.6364 | 0.11009 | -0.0603 | 14.8642
19.5 | 1.6045 | 0.12534 | -0.0689 | 12.8012
20 | 1.5636 | 0.14314 | -0.0803 | 10.9236

## 151. Re 20M Mach 0.50 (1)
BIGFOIL.COM POLAR EXPORT
NACA65-611 a=0.8
NACA65-611 a=0.8 |  |  |  | Cl Max: | 1.307 | at alpha= | 20 | deg
JavaFoil+Calcfoil stall+Eppler ext transition |  |  |  | L/D Max: | 169.308 | at alpha= | 2 | deg
Re: | 20000000 |  |  | Cd Min: | 0.00531 | at alpha= | 0.5 | deg
Mach: | 0.5 |  |  | Cl=0 at alpha= | -4.6984 | deg
|  |  |  | @ Cl=0.1, Cd= | 0.0058465
|  |  |  | @ Cl=0.4, Cd= | 0.00548
|  |  |  | @ Cl=0.6, Cd= | 0.0056901
alpha (deg) | Cl | Cd | Cm | Cl/Cd
-20 | -0.836 | 0.16902 | -0.059 | -4.944
-19.5 | -0.809 | 0.16327 | -0.059 | -4.952
-19 | -0.782 | 0.15031 | -0.06 | -5.203
-18.5 | -0.754 | 0.14641 | -0.059 | -5.153
-18 | -0.728 | 0.13759 | -0.06 | -5.289
-17.5 | -0.7 | 0.13265 | -0.06 | -5.279
-17 | -0.673 | 0.12443 | -0.06 | -5.41
-16.5 | -0.646 | 0.11594 | -0.061 | -5.575
-16 | -0.62 | 0.10857 | -0.062 | -5.71
-15.5 | -0.596 | 0.09509 | -0.067 | -6.271
-15 | -0.565 | 0.10023 | -0.061 | -5.634
-14.5 | -0.538 | 0.09398 | -0.062 | -5.723
-14 | -0.513 | 0.08502 | -0.066 | -6.029
-13.5 | -0.488 | 0.07678 | -0.07 | -6.354
-13 | -0.467 | 0.06431 | -0.078 | -7.267
-12.5 | -0.478 | 0.02681 | -0.1 | -17.835
-12 | -0.465 | 0.0157 | -0.107 | -29.643
-11.5 | -0.372 | 0.07422 | -0.058 | -5.007
-11 | -0.345 | 0.06673 | -0.062 | -5.175
-10.5 | -0.32 | 0.05951 | -0.068 | -5.374
-10 | -0.299 | 0.04722 | -0.081 | -6.328
-9.5 | -0.323 | 0.00835 | -0.117 | -38.685
-9 | -0.291 | 0.00754 | -0.119 | -38.672
-8.5 | -0.258 | 0.00724 | -0.12 | -35.597
-8 | -0.18 | 0.05065 | -0.058 | -3.558
-7.5 | -0.153 | 0.04735 | -0.058 | -3.23
-7 | -0.126 | 0.04278 | -0.064 | -2.947
-6.5 | -0.1 | 0.03616 | -0.078 | -2.771
-6 | -0.139 | 0.00651 | -0.124 | -21.408
-5.5 | -0.095 | 0.00629 | -0.124 | -15.143
-5 | -0.038 | 0.00617 | -0.125 | -6.138
-4.5 | 0.025 | 0.00601 | -0.126 | 4.22
-4 | 0.092 | 0.00585 | -0.127 | 15.664
-3.5 | 0.16 | 0.00582 | -0.128 | 27.42
-3 | 0.229 | 0.00576 | -0.128 | 39.679
-2.5 | 0.298 | 0.00546 | -0.129 | 54.577
-2 | 0.367 | 0.00548 | -0.13 | 66.986
-1.5 | 0.437 | 0.00548 | -0.13 | 79.696
-1 | 0.507 | 0.0055 | -0.131 | 92.116
-0.5 | 0.575 | 0.00576 | -0.132 | 99.838
0 | 0.643 | 0.00557 | -0.133 | 115.315
0.5 | 0.711 | 0.00531 | -0.133 | 133.822
1 | 0.779 | 0.00547 | -0.134 | 142.33
1.5 | 0.846 | 0.0056 | -0.135 | 151.18
2 | 0.914 | 0.0054 | -0.135 | 169.308
2.5 | 0.975 | 0.00726 | -0.136 | 134.285
3 | 1.039 | 0.00777 | -0.137 | 133.794
3.5 | 1.099 | 0.00894 | -0.137 | 122.978
4 | 1.157 | 0.00937 | -0.138 | 123.428
4.5 | 1.21 | 0.00982 | -0.138 | 123.296
5 | 1.258 | 0.01036 | -0.139 | 121.427
5.5 | 1.289 | 0.01083 | -0.14 | 119.023
6 | 1.297 | 0.01154 | -0.14 | 112.348
6.5 | 1.258 | 0.01252 | -0.141 | 100.509
7 | 1.044 | 0.01354 | -0.141 | 77.105
7.5 | 0.799 | 0.01477 | -0.141 | 54.094
8 | 0.831 | 0.01465 | -0.142 | 56.744
8.5 | 0.861 | 0.01613 | -0.142 | 53.384
9 | 0.736 | 0.0577 | -0.079 | 12.75
9.5 | 0.923 | 0.01666 | -0.143 | 55.413
10 | 0.953 | 0.01801 | -0.144 | 52.902
10.5 | 0.981 | 0.01999 | -0.144 | 49.056
11 | 0.843 | 0.07221 | -0.086 | 11.672
11.5 | 1.042 | 0.02092 | -0.145 | 49.791
12 | 1.068 | 0.02314 | -0.145 | 46.171
12.5 | 1.085 | 0.02786 | -0.143 | 38.965
13 | 0.948 | 0.08969 | -0.09 | 10.566
13.5 | 1.128 | 0.03334 | -0.142 | 33.826
14 | 1.057 | 0.06913 | -0.12 | 15.288
14.5 | 1.053 | 0.08885 | -0.109 | 11.847
15 | 1.044 | 0.12741 | -0.086 | 8.194
15.5 | 1.073 | 0.12679 | -0.091 | 8.462
16 | 1.1 | 0.13362 | -0.093 | 8.234
16.5 | 1.127 | 0.13984 | -0.096 | 8.061
17 | 1.148 | 0.15259 | -0.093 | 7.527
17.5 | 1.174 | 0.15957 | -0.094 | 7.36
18 | 1.204 | 0.16119 | -0.098 | 7.468
18.5 | 1.232 | 0.16673 | -0.101 | 7.387
19 | 1.253 | 0.17857 | -0.099 | 7.016
19.5 | 1.281 | 0.18441 | -0.102 | 6.945
20 | 1.307 | 0.19278 | -0.103 | 6.779

## 152. Re 20M Mach 0.50 (2)
BIGFOIL.COM POLAR EXPORT
NACA65-611 a=0.8
NACA65-611 a=0.8 |  |  |  | Cl Max: | 1.4813 | at alpha= | 8 | deg
XFOIL ncrit=9 |  |  |  | L/D Max: | 982.759 | at alpha= | -0.5 | deg
Re: | 20000000 |  |  | Cd Min: | 0.11897 | at alpha= | 13 | deg
Mach: | 0.5 |  |  | Cl=0 at alpha= | -4.5863 | deg
|  |  |  | @ Cl=0.1, Cd= | 0.00069359
|  |  |  | @ Cl=0.4, Cd= | 0.00060495
|  |  |  | @ Cl=0.6, Cd= | 0.0020075
alpha (deg) | Cl | Cd | Cm | Cl/Cd
-9 | -0.1736 | 0.06558 | -0.1185 | -2.6471
-8.5 | -0.1733 | 0.05858 | -0.1222 | -2.9583
-8 | -0.1767 | 0.05152 | -0.126 | -3.4297
-7.5 | -0.1959 | 0.04329 | -0.1337 | -4.5253
-6.5 | -0.2186 | 0.00843 | -0.1345 | -25.9312
-6 | -0.1891 | 0.00266 | -0.1376 | -71.0902
-5.5 | -0.1332 | 0.00099 | -0.1393 | -134.5455
-5 | -0.0604 | 0.00082 | -0.1388 | -73.6585
-4.5 | 0.0126 | 0.00074 | -0.1386 | 17.027
-4 | 0.0848 | 0.0007 | -0.1386 | 121.1429
-3.5 | 0.1559 | 0.00067 | -0.1388 | 232.6866
-2.5 | 0.296 | 0.00063 | -0.1399 | 469.8413
-2 | 0.3653 | 0.00061 | -0.1406 | 598.8525
-1.5 | 0.434 | 0.0006 | -0.1414 | 723.3333
-1 | 0.5021 | 0.00059 | -0.1422 | 851.0169
-0.5 | 0.57 | 0.00058 | -0.143 | 982.7586
0 | 0.6465 | 0.00422 | -0.1469 | 153.1991
0.5 | 0.7145 | 0.00415 | -0.1477 | 172.1687
1 | 0.7814 | 0.00402 | -0.1484 | 194.3781
1.5 | 0.8447 | 0.00402 | -0.1486 | 210.1244
2 | 0.8913 | 0.00526 | -0.1454 | 169.4487
2.5 | 0.9416 | 0.00616 | -0.1426 | 152.8571
3 | 0.9969 | 0.00675 | -0.1404 | 147.6889
3.5 | 1.0486 | 0.00741 | -0.1374 | 141.5115
4 | 1.1042 | 0.00786 | -0.1348 | 140.4835
4.5 | 1.1547 | 0.00824 | -0.1309 | 140.1335
5 | 1.2002 | 0.00868 | -0.1259 | 138.2719
5.5 | 1.2476 | 0.00925 | -0.1212 | 134.8757
6 | 1.2974 | 0.00984 | -0.1168 | 131.8496
6.5 | 1.3459 | 0.01058 | -0.112 | 127.2117
7 | 1.3956 | 0.01138 | -0.1071 | 122.6362
7.5 | 1.4425 | 0.0124 | -0.1016 | 116.3306
8 | 1.4813 | 0.01393 | -0.0944 | 106.3388
8.5 | 1.4732 | 0.01785 | -0.0821 | 82.5322
9 | 1.4543 | 0.02354 | -0.0706 | 61.7799
9.5 | 1.4423 | 0.03104 | -0.0618 | 46.4659
10 | 1.4141 | 0.03949 | -0.0547 | 35.8091
10.5 | 1.3767 | 0.04919 | -0.0503 | 27.9874
11 | 1.3373 | 0.06024 | -0.0492 | 22.1995
11.5 | 1.2986 | 0.07278 | -0.0515 | 17.8428
12 | 1.2602 | 0.08637 | -0.0566 | 14.5907
12.5 | 1.2266 | 0.1021 | -0.0654 | 12.0137
13 | 1.1998 | 0.11897 | -0.0767 | 10.0849