## index
index | Re | Mach | Datasource
1 | 50000 | 0 | JavaFoil+Calcfoil stall+Eppler ext transition
2 | 50000 | 0 | XFOIL ncrit=9
3 | 50000 | 0.1 | JavaFoil+Calcfoil stall+Eppler ext transition
4 | 50000 | 0.1 | XFOIL ncrit=9
5 | 50000 | 0.25 | JavaFoil+Calcfoil stall+Eppler ext transition
6 | 50000 | 0.25 | XFOIL ncrit=9
7 | 50000 | 0.5 | JavaFoil+Calcfoil stall+Eppler ext transition
8 | 50000 | 0.5 | XFOIL ncrit=9
9 | 100000 | 0 | JavaFoil+Calcfoil stall+Eppler ext transition
10 | 100000 | 0 | XFOIL ncrit=9
11 | 100000 | 0.1 | JavaFoil+Calcfoil stall+Eppler ext transition
12 | 100000 | 0.1 | XFOIL ncrit=9
13 | 100000 | 0.25 | JavaFoil+Calcfoil stall+Eppler ext transition
14 | 100000 | 0.25 | XFOIL ncrit=9
15 | 100000 | 0.5 | JavaFoil+Calcfoil stall+Eppler ext transition
16 | 100000 | 0.5 | XFOIL ncrit=9
17 | 250000 | 0 | JavaFoil+Calcfoil stall+Eppler ext transition
18 | 250000 | 0 | XFOIL ncrit=9
19 | 250000 | 0.1 | JavaFoil+Calcfoil stall+Eppler ext transition
20 | 250000 | 0.1 | XFOIL ncrit=9
21 | 250000 | 0.25 | JavaFoil+Calcfoil stall+Eppler ext transition
22 | 250000 | 0.25 | XFOIL ncrit=9
23 | 250000 | 0.5 | JavaFoil+Calcfoil stall+Eppler ext transition
24 | 250000 | 0.5 | XFOIL ncrit=9
25 | 500000 | 0 | JavaFoil+Calcfoil stall+Eppler ext transition
26 | 500000 | 0 | XFOIL ncrit=9
27 | 500000 | 0.1 | JavaFoil+Calcfoil stall+Eppler ext transition
28 | 500000 | 0.1 | XFOIL ncrit=9
29 | 500000 | 0.25 | JavaFoil+Calcfoil stall+Eppler ext transition
30 | 500000 | 0.25 | XFOIL ncrit=9
31 | 500000 | 0.5 | JavaFoil+Calcfoil stall+Eppler ext transition
32 | 500000 | 0.5 | XFOIL ncrit=9
33 | 750000 | 0 | JavaFoil+Calcfoil stall+Eppler ext transition
34 | 750000 | 0 | XFOIL ncrit=9
35 | 750000 | 0.1 | JavaFoil+Calcfoil stall+Eppler ext transition
36 | 750000 | 0.1 | XFOIL ncrit=9
37 | 750000 | 0.25 | JavaFoil+Calcfoil stall+Eppler ext transition
38 | 750000 | 0.25 | XFOIL ncrit=9
39 | 750000 | 0.5 | JavaFoil+Calcfoil stall+Eppler ext transition
40 | 750000 | 0.5 | XFOIL ncrit=9
41 | 1000000 | 0 | JavaFoil+Calcfoil stall+Eppler ext transition
42 | 1000000 | 0 | XFOIL ncrit=9
43 | 1000000 | 0.1 | JavaFoil+Calcfoil stall+Eppler ext transition
44 | 1000000 | 0.1 | XFOIL ncrit=9
45 | 1000000 | 0.25 | JavaFoil+Calcfoil stall+Eppler ext transition
46 | 1000000 | 0.25 | XFOIL ncrit=9
47 | 1000000 | 0.5 | JavaFoil+Calcfoil stall+Eppler ext transition
48 | 1000000 | 0.5 | XFOIL ncrit=9
49 | 2000000 | 0 | JavaFoil+Calcfoil stall+Eppler ext transition
50 | 2000000 | 0 | XFOIL ncrit=9
51 | 2000000 | 0.1 | JavaFoil+Calcfoil stall+Eppler ext transition
52 | 2000000 | 0.1 | XFOIL ncrit=9
53 | 2000000 | 0.25 | JavaFoil+Calcfoil stall+Eppler ext transition
54 | 2000000 | 0.25 | XFOIL ncrit=9
55 | 2000000 | 0.5 | JavaFoil+Calcfoil stall+Eppler ext transition
56 | 2000000 | 0.5 | XFOIL ncrit=9
57 | 3000000 | 0 | JavaFoil+Calcfoil stall+Eppler ext transition
58 | 3000000 | 0 | XFOIL ncrit=9
59 | 3000000 | 0.1 | JavaFoil+Calcfoil stall+Eppler ext transition
60 | 3000000 | 0.1 | XFOIL ncrit=9
61 | 3000000 | 0.25 | JavaFoil+Calcfoil stall+Eppler ext transition
62 | 3000000 | 0.25 | XFOIL ncrit=9
63 | 3000000 | 0.5 | JavaFoil+Calcfoil stall+Eppler ext transition
64 | 3000000 | 0.5 | XFOIL ncrit=9
65 | 4000000 | 0 | JavaFoil+Calcfoil stall+Eppler ext transition
66 | 4000000 | 0 | XFOIL ncrit=9
67 | 4000000 | 0.1 | JavaFoil+Calcfoil stall+Eppler ext transition
68 | 4000000 | 0.1 | XFOIL ncrit=9
69 | 4000000 | 0.25 | JavaFoil+Calcfoil stall+Eppler ext transition
70 | 4000000 | 0.25 | XFOIL ncrit=9
71 | 4000000 | 0.5 | JavaFoil+Calcfoil stall+Eppler ext transition
72 | 4000000 | 0.5 | XFOIL ncrit=9
73 | 5000000 | 0 | JavaFoil+Calcfoil stall+Eppler ext transition
74 | 5000000 | 0 | XFOIL ncrit=9
75 | 5000000 | 0.1 | JavaFoil+Calcfoil stall+Eppler ext transition
76 | 5000000 | 0.1 | XFOIL ncrit=9
77 | 5000000 | 0.25 | JavaFoil+Calcfoil stall+Eppler ext transition
78 | 5000000 | 0.25 | XFOIL ncrit=9
79 | 5000000 | 0.5 | JavaFoil+Calcfoil stall+Eppler ext transition
80 | 5000000 | 0.5 | XFOIL ncrit=9
81 | 6000000 | 0 | JavaFoil+Calcfoil stall+Eppler ext transition
82 | 6000000 | 0 | XFOIL ncrit=9
83 | 6000000 | 0.1 | JavaFoil+Calcfoil stall+Eppler ext transition
84 | 6000000 | 0.1 | XFOIL ncrit=9
85 | 6000000 | 0.25 | JavaFoil+Calcfoil stall+Eppler ext transition
86 | 6000000 | 0.25 | XFOIL ncrit=9
87 | 6000000 | 0.5 | JavaFoil+Calcfoil stall+Eppler ext transition
88 | 6000000 | 0.5 | XFOIL ncrit=9
89 | 7000000 | 0 | JavaFoil+Calcfoil stall+Eppler ext transition
90 | 7000000 | 0 | XFOIL ncrit=9
91 | 7000000 | 0.1 | JavaFoil+Calcfoil stall+Eppler ext transition
92 | 7000000 | 0.1 | XFOIL ncrit=9
93 | 7000000 | 0.25 | JavaFoil+Calcfoil stall+Eppler ext transition
94 | 7000000 | 0.25 | XFOIL ncrit=9
95 | 7000000 | 0.5 | JavaFoil+Calcfoil stall+Eppler ext transition
96 | 7000000 | 0.5 | XFOIL ncrit=9
97 | 8000000 | 0 | JavaFoil+Calcfoil stall+Eppler ext transition
98 | 8000000 | 0 | XFOIL ncrit=9
99 | 8000000 | 0.1 | JavaFoil+Calcfoil stall+Eppler ext transition
100 | 8000000 | 0.1 | XFOIL ncrit=9
101 | 8000000 | 0.25 | JavaFoil+Calcfoil stall+Eppler ext transition
102 | 8000000 | 0.25 | XFOIL ncrit=9
103 | 8000000 | 0.5 | JavaFoil+Calcfoil stall+Eppler ext transition
104 | 8000000 | 0.5 | XFOIL ncrit=9
105 | 10000000 | 0 | JavaFoil+Calcfoil stall+Eppler ext transition
106 | 10000000 | 0 | XFOIL ncrit=9
107 | 10000000 | 0.1 | JavaFoil+Calcfoil stall+Eppler ext transition
108 | 10000000 | 0.1 | XFOIL ncrit=9
109 | 10000000 | 0.25 | JavaFoil+Calcfoil stall+Eppler ext transition
110 | 10000000 | 0.25 | XFOIL ncrit=9
111 | 10000000 | 0.5 | JavaFoil+Calcfoil stall+Eppler ext transition
112 | 10000000 | 0.5 | XFOIL ncrit=9
113 | 12000000 | 0 | JavaFoil+Calcfoil stall+Eppler ext transition
114 | 12000000 | 0 | XFOIL ncrit=9
115 | 12000000 | 0.1 | JavaFoil+Calcfoil stall+Eppler ext transition
116 | 12000000 | 0.1 | XFOIL ncrit=9
117 | 12000000 | 0.25 | JavaFoil+Calcfoil stall+Eppler ext transition
118 | 12000000 | 0.25 | XFOIL ncrit=9
119 | 12000000 | 0.5 | JavaFoil+Calcfoil stall+Eppler ext transition
120 | 12000000 | 0.5 | XFOIL ncrit=9
121 | 14000000 | 0 | JavaFoil+Calcfoil stall+Eppler ext transition
122 | 14000000 | 0 | XFOIL ncrit=9
123 | 14000000 | 0.1 | JavaFoil+Calcfoil stall+Eppler ext transition
124 | 14000000 | 0.1 | XFOIL ncrit=9
125 | 14000000 | 0.25 | JavaFoil+Calcfoil stall+Eppler ext transition
126 | 14000000 | 0.25 | XFOIL ncrit=9
127 | 14000000 | 0.5 | JavaFoil+Calcfoil stall+Eppler ext transition
128 | 14000000 | 0.5 | XFOIL ncrit=9
129 | 16000000 | 0 | JavaFoil+Calcfoil stall+Eppler ext transition
130 | 16000000 | 0 | XFOIL ncrit=9
131 | 16000000 | 0.1 | JavaFoil+Calcfoil stall+Eppler ext transition
132 | 16000000 | 0.1 | XFOIL ncrit=9
133 | 16000000 | 0.25 | JavaFoil+Calcfoil stall+Eppler ext transition
134 | 16000000 | 0.25 | XFOIL ncrit=9
135 | 16000000 | 0.5 | JavaFoil+Calcfoil stall+Eppler ext transition
136 | 16000000 | 0.5 | XFOIL ncrit=9
137 | 18000000 | 0 | JavaFoil+Calcfoil stall+Eppler ext transition
138 | 18000000 | 0 | XFOIL ncrit=9
139 | 18000000 | 0.1 | JavaFoil+Calcfoil stall+Eppler ext transition
140 | 18000000 | 0.1 | XFOIL ncrit=9
141 | 18000000 | 0.25 | JavaFoil+Calcfoil stall+Eppler ext transition
142 | 18000000 | 0.25 | XFOIL ncrit=9
143 | 18000000 | 0.5 | JavaFoil+Calcfoil stall+Eppler ext transition
144 | 18000000 | 0.5 | XFOIL ncrit=9
145 | 20000000 | 0 | JavaFoil+Calcfoil stall+Eppler ext transition
146 | 20000000 | 0 | XFOIL ncrit=9
147 | 20000000 | 0.1 | JavaFoil+Calcfoil stall+Eppler ext transition
148 | 20000000 | 0.1 | XFOIL ncrit=9
149 | 20000000 | 0.25 | JavaFoil+Calcfoil stall+Eppler ext transition
150 | 20000000 | 0.25 | XFOIL ncrit=9
151 | 20000000 | 0.5 | JavaFoil+Calcfoil stall+Eppler ext transition
152 | 20000000 | 0.5 | XFOIL ncrit=9

## 1. Re 50k Mach 0.00 (1)
BIGFOIL.COM POLAR EXPORT
HG 43
HG 43 |  |  |  | Cl Max: | 1.18 | at alpha= | 12.5 | deg
JavaFoil+Calcfoil stall+Eppler ext transition |  |  |  | L/D Max: | 22.277 | at alpha= | 9.5 | deg
Re: | 50000 |  |  | Cd Min: | 0.02031 | at alpha= | -0.5 | deg
Mach: | 0 |  |  | Cl=0 at alpha= | 0.80357 | deg
|  |  |  | @ Cl=0.1, Cd= | 0.026337
|  |  |  | @ Cl=0.4, Cd= | 0.029813
|  |  |  | @ Cl=0.6, Cd= | 0.033779
alpha (deg) | Cl | Cd | Cm | Cl/Cd
-18 | -0.797 | 0.28998 | 0.021 | -2.749
-17.5 | -0.816 | 0.27313 | 0.021 | -2.988
-17 | -0.834 | 0.25691 | 0.021 | -3.247
-16.5 | -0.851 | 0.24347 | 0.021 | -3.497
-16 | -0.867 | 0.22747 | 0.022 | -3.813
-15.5 | -0.882 | 0.21389 | 0.022 | -4.122
-15 | -0.894 | 0.19969 | 0.022 | -4.479
-14.5 | -0.905 | 0.18861 | 0.022 | -4.799
-14 | -0.914 | 0.17552 | 0.021 | -5.205
-13.5 | -0.92 | 0.15785 | 0.021 | -5.825
-13 | -0.923 | 0.15014 | 0.021 | -6.147
-12.5 | -0.923 | 0.14206 | 0.021 | -6.5
-12 | -0.92 | 0.13027 | 0.021 | -7.061
-11.5 | -0.913 | 0.12074 | 0.021 | -7.559
-11 | -0.902 | 0.1112 | 0.021 | -8.113
-10.5 | -0.889 | 0.10504 | 0.022 | -8.461
-10 | -0.872 | 0.09734 | 0.022 | -8.958
-9.5 | -0.852 | 0.08983 | 0.022 | -9.486
-9 | -0.829 | 0.0842 | 0.022 | -9.849
-8.5 | -0.803 | 0.07853 | 0.022 | -10.228
-8 | -0.774 | 0.07337 | 0.022 | -10.555
-7.5 | -0.743 | 0.06769 | 0.022 | -10.974
-7 | -0.709 | 0.06383 | 0.022 | -11.102
-6.5 | -0.672 | 0.0596 | 0.022 | -11.279
-6 | -0.633 | 0.05607 | 0.022 | -11.296
-5.5 | -0.593 | 0.05276 | 0.023 | -11.231
-5 | -0.55 | 0.04971 | 0.023 | -11.07
-4.5 | -0.507 | 0.04722 | 0.023 | -10.731
-4 | -0.462 | 0.04496 | 0.023 | -10.277
-3.5 | -0.417 | 0.0428 | 0.024 | -9.731
-3 | -0.458 | 0.02269 | 0.05 | -20.201
-2.5 | -0.399 | 0.02253 | 0.049 | -17.728
-2 | -0.34 | 0.02236 | 0.049 | -15.195
-1.5 | -0.28 | 0.02047 | 0.048 | -13.666
-1 | -0.219 | 0.02035 | 0.048 | -10.776
-0.5 | -0.159 | 0.02031 | 0.048 | -7.815
0 | -0.089 | 0.02551 | 0.047 | -3.499
0.5 | -0.034 | 0.02564 | 0.047 | -1.313
1 | 0.022 | 0.02586 | 0.046 | 0.844
1.5 | 0.077 | 0.02617 | 0.046 | 2.945
2 | 0.132 | 0.02657 | 0.045 | 4.978
2.5 | 0.187 | 0.02708 | 0.045 | 6.915
3 | 0.242 | 0.02767 | 0.044 | 8.749
3.5 | 0.297 | 0.02834 | 0.044 | 10.467
4 | 0.351 | 0.0291 | 0.043 | 12.066
4.5 | 0.406 | 0.0299 | 0.043 | 13.561
5 | 0.46 | 0.03082 | 0.042 | 14.917
5.5 | 0.514 | 0.03186 | 0.042 | 16.121
6 | 0.567 | 0.03297 | 0.041 | 17.201
6.5 | 0.62 | 0.03427 | 0.041 | 18.101
7 | 0.674 | 0.03553 | 0.04 | 18.959
7.5 | 0.727 | 0.03686 | 0.04 | 19.722
8 | 0.78 | 0.03818 | 0.039 | 20.432
8.5 | 0.841 | 0.03821 | 0.039 | 22.011
9 | 0.89 | 0.04012 | 0.039 | 22.191
9.5 | 0.939 | 0.04215 | 0.038 | 22.277
10 | 0.99 | 0.04454 | 0.038 | 22.222
10.5 | 1.033 | 0.04683 | 0.037 | 22.069
11 | 1.075 | 0.04954 | 0.036 | 21.693
11.5 | 1.114 | 0.05196 | 0.036 | 21.433
12 | 1.149 | 0.05513 | 0.035 | 20.842
12.5 | 1.18 | 0.05857 | 0.034 | 20.15
13 | 1.079 | 0.10242 | 0.017 | 10.532
13.5 | 1.103 | 0.10908 | 0.016 | 10.112
14 | 1.123 | 0.11566 | 0.013 | 9.709
14.5 | 1.141 | 0.12369 | 0.013 | 9.222
15 | 1.155 | 0.13141 | 0.012 | 8.789
15.5 | 1.166 | 0.13938 | 0.012 | 8.363
16 | 1.173 | 0.14811 | 0.012 | 7.919
16.5 | 1.177 | 0.15759 | 0.011 | 7.466
17 | 1.177 | 0.16894 | 0.011 | 6.966
17.5 | 1.174 | 0.1783 | 0.01 | 6.584

## 2. Re 50k Mach 0.00 (2)
BIGFOIL.COM POLAR EXPORT
HG 43
HG 43 |  |  |  | Cl Max: | 0.8422 | at alpha= | 20 | deg
XFOIL ncrit=9 |  |  |  | L/D Max: | 5.8869 | at alpha= | -1.5 | deg
Re: | 50000 |  |  | Cd Min: | 0.26739 | at alpha= | -20 | deg
Mach: | 0 |  |  | Cl=0 at alpha= | 2.23 | deg
|  |  |  | @ Cl=0.1, Cd= | 0.054011
|  |  |  | @ Cl=0.4, Cd= | 0.088741
|  |  |  | @ Cl=0.6, Cd= | 0.14147
alpha (deg) | Cl | Cd | Cm | Cl/Cd
-20 | -0.8709 | 0.26739 | 0.1249 | -3.257
-19.5 | -0.8464 | 0.25919 | 0.1212 | -3.2656
-19 | -0.8308 | 0.25598 | 0.1139 | -3.2456
-18.5 | -0.8127 | 0.24951 | 0.1076 | -3.2572
-18 | -0.7824 | 0.23916 | 0.1044 | -3.2715
-17.5 | -0.7688 | 0.23637 | 0.0962 | -3.2525
-17 | -0.7399 | 0.22574 | 0.0916 | -3.2777
-16.5 | -0.7155 | 0.21885 | 0.0855 | -3.2694
-16 | -0.7048 | 0.21459 | 0.0768 | -3.2844
-15.5 | -0.6653 | 0.20307 | 0.0727 | -3.2762
-15 | -0.6787 | 0.20503 | 0.0614 | -3.3102
-14.5 | -0.6195 | 0.18841 | 0.0588 | -3.288
-14 | -0.5957 | 0.17994 | 0.0519 | -3.3105
-13.5 | -0.5937 | 0.17624 | 0.0433 | -3.3687
-13 | -0.5471 | 0.16409 | 0.0387 | -3.3341
-12.5 | -0.5218 | 0.15565 | 0.0324 | -3.3524
-12 | -0.4992 | 0.14741 | 0.026 | -3.3865
-11.5 | -0.4772 | 0.13924 | 0.0197 | -3.4272
-10.5 | -0.473 | 0.12748 | 0.0078 | -3.7104
-10 | -0.4226 | 0.11816 | 0.0074 | -3.5765
-9.5 | -0.4212 | 0.11245 | 0.0046 | -3.7457
-8.5 | -0.3753 | 0.09976 | 0.0025 | -3.762
-8 | -0.5348 | 0.06466 | -0.0431 | -8.271
-7.5 | -0.545 | 0.05607 | -0.0431 | -9.72
-7 | -0.5236 | 0.05027 | -0.0418 | -10.4158
-6.5 | -0.4964 | 0.04578 | -0.0398 | -10.8432
-6 | -0.4571 | 0.04207 | -0.0392 | -10.8652
-5.5 | -0.4137 | 0.03917 | -0.0384 | -10.5617
-5 | -0.3674 | 0.03703 | -0.038 | -9.9217
-4.5 | -0.311 | 0.0349 | -0.0389 | -8.9112
-4 | -0.2697 | 0.03219 | -0.0373 | -8.3784
-3.5 | -0.003 | 0.03852 | -0.0499 | -0.077882
-3 | 0.1585 | 0.03751 | -0.0723 | 4.2255
-2.5 | 0.1948 | 0.03826 | -0.0753 | 5.0915
-2 | 0.223 | 0.03944 | -0.0767 | 5.6542
-1.5 | 0.2416 | 0.04104 | -0.0762 | 5.8869
-1 | 0.2376 | 0.04292 | -0.0726 | 5.5359
-0.5 | 0.1739 | 0.04466 | -0.0602 | 3.8939
1 | -0.1396 | 0.03905 | 0.0061 | -3.5749
1.5 | -0.1149 | 0.04054 | 0.0074 | -2.8342
3 | 0.1212 | 0.05534 | -0.0177 | 2.1901
4 | 0.2093 | 0.06309 | -0.0197 | 3.3175
4.5 | 0.2451 | 0.06686 | -0.0197 | 3.6659
5 | 0.282 | 0.07111 | -0.0201 | 3.9657
6 | 0.3385 | 0.07872 | -0.0191 | 4.3001
6.5 | 0.3861 | 0.08447 | -0.0208 | 4.5709
7 | 0.3931 | 0.08759 | -0.0191 | 4.488
7.5 | 0.4196 | 0.09201 | -0.0192 | 4.5604
8 | 0.4613 | 0.09819 | -0.0205 | 4.698
8.5 | 0.4784 | 0.10313 | -0.0205 | 4.6388
9 | 0.4852 | 0.1072 | -0.0201 | 4.5261
9.5 | 0.501 | 0.11226 | -0.0205 | 4.4629
10 | 0.5183 | 0.11761 | -0.0211 | 4.4069
10.5 | 0.5369 | 0.1233 | -0.0219 | 4.3544
11 | 0.5606 | 0.12966 | -0.0231 | 4.3236
11.5 | 0.5849 | 0.13616 | -0.0243 | 4.2957
12 | 0.6007 | 0.14172 | -0.0253 | 4.2386
12.5 | 0.6073 | 0.14654 | -0.0263 | 4.1443
13 | 0.6173 | 0.15201 | -0.0277 | 4.0609
13.5 | 0.6327 | 0.15795 | -0.0293 | 4.0057
14 | 0.6508 | 0.16423 | -0.0309 | 3.9627
14.5 | 0.6753 | 0.17179 | -0.0323 | 3.931
15 | 0.6925 | 0.17748 | -0.0335 | 3.9018
15.5 | 0.6974 | 0.18315 | -0.036 | 3.8078
16 | 0.7256 | 0.19204 | -0.0371 | 3.7784
16.5 | 0.7291 | 0.19732 | -0.0404 | 3.695
17 | 0.743 | 0.20405 | -0.0433 | 3.6413
17.5 | 0.7582 | 0.21117 | -0.0463 | 3.5905
18 | 0.7759 | 0.21866 | -0.0492 | 3.5484
18.5 | 0.799 | 0.22729 | -0.0515 | 3.5153
19 | 0.8186 | 0.23459 | -0.0543 | 3.4895
19.5 | 0.8212 | 0.23854 | -0.0601 | 3.4426
20 | 0.8422 | 0.24697 | -0.063 | 3.4101

## 3. Re 50k Mach 0.10 (1)
BIGFOIL.COM POLAR EXPORT
HG 43
HG 43 |  |  |  | Cl Max: | 1.165 | at alpha= | 16.5 | deg
JavaFoil+Calcfoil stall+Eppler ext transition |  |  |  | L/D Max: | 22.187 | at alpha= | 9.5 | deg
Re: | 50000 |  |  | Cd Min: | 0.02037 | at alpha= | -0.5 | deg
Mach: | 0.1 |  |  | Cl=0 at alpha= | 0.80357 | deg
|  |  |  | @ Cl=0.1, Cd= | 0.026423
|  |  |  | @ Cl=0.4, Cd= | 0.029915
|  |  |  | @ Cl=0.6, Cd= | 0.033867
alpha (deg) | Cl | Cd | Cm | Cl/Cd
-17.5 | -0.766 | 0.29476 | 0.021 | -2.6
-17 | -0.788 | 0.27538 | 0.021 | -2.861
-16.5 | -0.809 | 0.25909 | 0.021 | -3.121
-16 | -0.828 | 0.2427 | 0.021 | -3.412
-15.5 | -0.846 | 0.22665 | 0.022 | -3.734
-15 | -0.863 | 0.20901 | 0.022 | -4.127
-14.5 | -0.877 | 0.19383 | 0.021 | -4.524
-14 | -0.889 | 0.18167 | 0.021 | -4.892
-13.5 | -0.898 | 0.16779 | 0.021 | -5.353
-13 | -0.905 | 0.15393 | 0.021 | -5.876
-12.5 | -0.908 | 0.14558 | 0.021 | -6.238
-12 | -0.907 | 0.13287 | 0.021 | -6.828
-11.5 | -0.903 | 0.12303 | 0.021 | -7.336
-11 | -0.894 | 0.11293 | 0.021 | -7.92
-10.5 | -0.883 | 0.10487 | 0.021 | -8.418
-10 | -0.868 | 0.09832 | 0.022 | -8.827
-9.5 | -0.85 | 0.09248 | 0.022 | -9.187
-9 | -0.828 | 0.08506 | 0.022 | -9.732
-8.5 | -0.803 | 0.07899 | 0.022 | -10.164
-8 | -0.775 | 0.07366 | 0.022 | -10.52
-7.5 | -0.744 | 0.0687 | 0.022 | -10.83
-7 | -0.71 | 0.06416 | 0.022 | -11.07
-6.5 | -0.674 | 0.06024 | 0.022 | -11.193
-6 | -0.636 | 0.05621 | 0.023 | -11.307
-5.5 | -0.595 | 0.05315 | 0.023 | -11.193
-5 | -0.553 | 0.05003 | 0.023 | -11.045
-4.5 | -0.509 | 0.0474 | 0.023 | -10.737
-4 | -0.464 | 0.04506 | 0.023 | -10.3
-3.5 | -0.418 | 0.04289 | 0.024 | -9.754
-3 | -0.461 | 0.02273 | 0.05 | -20.26
-2.5 | -0.401 | 0.02259 | 0.049 | -17.766
-2 | -0.341 | 0.02243 | 0.049 | -15.224
-1.5 | -0.281 | 0.02053 | 0.049 | -13.694
-1 | -0.22 | 0.02041 | 0.048 | -10.799
-0.5 | -0.16 | 0.02037 | 0.048 | -7.83
0 | -0.09 | 0.02557 | 0.047 | -3.507
0.5 | -0.034 | 0.02571 | 0.047 | -1.316
1 | 0.022 | 0.02594 | 0.046 | 0.846
1.5 | 0.077 | 0.02625 | 0.046 | 2.95
2 | 0.133 | 0.02667 | 0.046 | 4.982
2.5 | 0.188 | 0.02717 | 0.045 | 6.925
3 | 0.243 | 0.02777 | 0.045 | 8.76
3.5 | 0.298 | 0.02845 | 0.044 | 10.479
4 | 0.353 | 0.02921 | 0.043 | 12.076
4.5 | 0.407 | 0.03002 | 0.043 | 13.574
5 | 0.462 | 0.03094 | 0.042 | 14.93
5.5 | 0.516 | 0.03199 | 0.042 | 16.128
6 | 0.57 | 0.03312 | 0.041 | 17.204
6.5 | 0.623 | 0.03444 | 0.041 | 18.092
7 | 0.677 | 0.0357 | 0.04 | 18.956
7.5 | 0.73 | 0.03704 | 0.04 | 19.719
8 | 0.784 | 0.03826 | 0.039 | 20.502
8.5 | 0.845 | 0.03851 | 0.039 | 21.939
9 | 0.894 | 0.04043 | 0.039 | 22.118
9.5 | 0.943 | 0.04249 | 0.038 | 22.187
10 | 0.994 | 0.04492 | 0.038 | 22.118
10.5 | 1.037 | 0.04727 | 0.037 | 21.94
11 | 1.078 | 0.04998 | 0.036 | 21.567
11.5 | 1.117 | 0.05254 | 0.036 | 21.25
12 | 1.151 | 0.05572 | 0.035 | 20.661
12.5 | 1.056 | 0.09579 | 0.019 | 11.023
13 | 1.08 | 0.10317 | 0.017 | 10.464
13.5 | 1.102 | 0.10974 | 0.014 | 10.04
14 | 1.122 | 0.11756 | 0.013 | 9.545
14.5 | 1.138 | 0.12374 | 0.013 | 9.198
15 | 1.151 | 0.13417 | 0.012 | 8.576
15.5 | 1.159 | 0.14197 | 0.012 | 8.166
16 | 1.164 | 0.14979 | 0.011 | 7.772
16.5 | 1.165 | 0.16267 | 0.011 | 7.163
17 | 1.163 | 0.17489 | 0.011 | 6.648
17.5 | 1.157 | 0.18552 | 0.01 | 6.235
18 | 1.147 | 0.19194 | 0.01 | 5.977
18.5 | 1.133 | 0.21196 | 0.01 | 5.347
19 | 1.116 | 0.22496 | 0.009 | 4.959
19.5 | 1.095 | 0.23755 | 0.009 | 4.611
20 | 1.073 | 0.25125 | 0.009 | 4.269

## 4. Re 50k Mach 0.10 (2)
BIGFOIL.COM POLAR EXPORT
HG 43
HG 43 |  |  |  | Cl Max: | 0.8446 | at alpha= | 20 | deg
XFOIL ncrit=9 |  |  |  | L/D Max: | 5.8664 | at alpha= | -1.5 | deg
Re: | 50000 |  |  | Cd Min: | 0.2678 | at alpha= | -20 | deg
Mach: | 0.1 |  |  | Cl=0 at alpha= | 2.2339 | deg
|  |  |  | @ Cl=0.1, Cd= | 0.038121
|  |  |  | @ Cl=0.4, Cd= | 0.089231
|  |  |  | @ Cl=0.6, Cd= | 0.14184
alpha (deg) | Cl | Cd | Cm | Cl/Cd
-20 | -0.8726 | 0.2678 | 0.126 | -3.2584
-19.5 | -0.8487 | 0.26011 | 0.1219 | -3.2629
-19 | -0.8344 | 0.25776 | 0.1141 | -3.2371
-18.5 | -0.8124 | 0.24922 | 0.1087 | -3.2598
-18 | -0.7838 | 0.23988 | 0.1049 | -3.2675
-17.5 | -0.7721 | 0.23807 | 0.0962 | -3.2432
-17 | -0.7398 | 0.22612 | 0.0921 | -3.2717
-16.5 | -0.717 | 0.21982 | 0.0855 | -3.2618
-16 | -0.7002 | 0.21361 | 0.0776 | -3.2779
-15.5 | -0.6652 | 0.20363 | 0.0727 | -3.2667
-15 | -0.6577 | 0.19953 | 0.0635 | -3.2962
-14.5 | -0.6204 | 0.18927 | 0.0584 | -3.2779
-14 | -0.5926 | 0.1801 | 0.0519 | -3.2904
-13.5 | -0.5963 | 0.17744 | 0.0426 | -3.3606
-13 | -0.5469 | 0.16473 | 0.0382 | -3.32
-12.5 | -0.5196 | 0.15605 | 0.032 | -3.3297
-12 | -0.4957 | 0.1477 | 0.0256 | -3.3561
-11.5 | -0.4731 | 0.1395 | 0.0192 | -3.3914
-11 | -0.4571 | 0.13264 | 0.0136 | -3.4462
-10.5 | -0.4583 | 0.12677 | 0.0084 | -3.6152
-10 | -0.419 | 0.1186 | 0.0072 | -3.5329
-9.5 | -0.4154 | 0.1128 | 0.0048 | -3.6826
-9 | -0.3905 | 0.10635 | 0.0038 | -3.6718
-8.5 | -0.3725 | 0.10018 | 0.0021 | -3.7183
-8 | -0.5296 | 0.06553 | -0.0436 | -8.0818
-7.5 | -0.5433 | 0.05691 | -0.0437 | -9.5467
-7 | -0.5228 | 0.05099 | -0.0426 | -10.253
-6.5 | -0.4966 | 0.04637 | -0.0405 | -10.7095
-6 | -0.4588 | 0.04261 | -0.0398 | -10.7674
-5.5 | -0.4158 | 0.03963 | -0.0389 | -10.4921
-5 | -0.371 | 0.03742 | -0.0384 | -9.9145
-4.5 | -0.3138 | 0.03528 | -0.0392 | -8.8946
-4 | -0.27 | 0.03283 | -0.0381 | -8.2242
-3.5 | -0.0049 | 0.03867 | -0.0503 | -0.12671
-3 | 0.1594 | 0.03781 | -0.0725 | 4.2158
-2.5 | 0.196 | 0.03851 | -0.0759 | 5.0896
-2 | 0.2237 | 0.03971 | -0.077 | 5.6333
-1.5 | 0.2424 | 0.04132 | -0.0765 | 5.8664
-1 | 0.2369 | 0.0432 | -0.0727 | 5.4838
-0.5 | 0.1701 | 0.04489 | -0.0599 | 3.7893
1 | -0.1407 | 0.03923 | 0.0061 | -3.5865
1.5 | -0.1162 | 0.04071 | 0.0074 | -2.8543
3 | 0.1213 | 0.05558 | -0.0178 | 2.1824
3.5 | 0.1735 | 0.06002 | -0.02 | 2.8907
4 | 0.2093 | 0.06338 | -0.0196 | 3.3023
4.5 | 0.2452 | 0.06717 | -0.0196 | 3.6504
5 | 0.2774 | 0.07107 | -0.0194 | 3.9032
5.5 | 0.3291 | 0.07666 | -0.0215 | 4.293
6 | 0.3389 | 0.07908 | -0.019 | 4.2855
6.5 | 0.3897 | 0.08537 | -0.0211 | 4.5648
7 | 0.3902 | 0.08773 | -0.0187 | 4.4477
7.5 | 0.4216 | 0.09254 | -0.0191 | 4.5559
8 | 0.464 | 0.09907 | -0.0206 | 4.6836
8.5 | 0.4716 | 0.10311 | -0.02 | 4.5738
9 | 0.4809 | 0.10732 | -0.0197 | 4.481
9.5 | 0.4981 | 0.11246 | -0.0201 | 4.4291
10 | 0.5159 | 0.11789 | -0.0208 | 4.3761
10.5 | 0.5341 | 0.12353 | -0.0216 | 4.3236
11 | 0.5568 | 0.12984 | -0.0228 | 4.2884
11.5 | 0.581 | 0.13633 | -0.024 | 4.2617
12 | 0.6025 | 0.14256 | -0.0252 | 4.2263
12.5 | 0.6087 | 0.14722 | -0.0262 | 4.1346
13.5 | 0.6334 | 0.15851 | -0.0292 | 3.996
14 | 0.6528 | 0.16493 | -0.0308 | 3.958
14.5 | 0.6725 | 0.17195 | -0.0324 | 3.911
15 | 0.7029 | 0.18002 | -0.0333 | 3.9046
15.5 | 0.6982 | 0.18372 | -0.036 | 3.8003
16 | 0.7243 | 0.19246 | -0.0374 | 3.7634
16.5 | 0.7294 | 0.19789 | -0.0406 | 3.6859
17 | 0.744 | 0.20472 | -0.0435 | 3.6342
17.5 | 0.7594 | 0.21186 | -0.0466 | 3.5844
18 | 0.7771 | 0.21938 | -0.0495 | 3.5423
18.5 | 0.8003 | 0.22807 | -0.0518 | 3.509
19 | 0.8203 | 0.23548 | -0.0546 | 3.4835
19.5 | 0.8231 | 0.2394 | -0.0605 | 3.4382
20 | 0.8446 | 0.24799 | -0.0634 | 3.4058

## 5. Re 50k Mach 0.25 (1)
BIGFOIL.COM POLAR EXPORT
HG 43
HG 43 |  |  |  | Cl Max: | 1.16 | at alpha= | 12 | deg
JavaFoil+Calcfoil stall+Eppler ext transition |  |  |  | L/D Max: | 21.743 | at alpha= | 9 | deg
Re: | 50000 |  |  | Cd Min: | 0.02068 | at alpha= | -0.5 | deg
Mach: | 0.25 |  |  | Cl=0 at alpha= | 0.80172 | deg
|  |  |  | @ Cl=0.1, Cd= | 0.026858
|  |  |  | @ Cl=0.4, Cd= | 0.030384
|  |  |  | @ Cl=0.6, Cd= | 0.034393
alpha (deg) | Cl | Cd | Cm | Cl/Cd
-15.5 | -0.521 | 0.32943 | 0.021 | -1.582
-15 | -0.574 | 0.31432 | 0.02 | -1.825
-14.5 | -0.622 | 0.26652 | 0.02 | -2.336
-14 | -0.667 | 0.24648 | 0.02 | -2.708
-13.5 | -0.708 | 0.20835 | 0.02 | -3.397
-13 | -0.743 | 0.19058 | 0.02 | -3.9
-12.5 | -0.774 | 0.17176 | 0.021 | -4.504
-12 | -0.797 | 0.15905 | 0.021 | -5.01
-11.5 | -0.813 | 0.14524 | 0.021 | -5.6
-11 | -0.824 | 0.13098 | 0.021 | -6.293
-10.5 | -0.829 | 0.12092 | 0.021 | -6.859
-10 | -0.829 | 0.10838 | 0.022 | -7.647
-9.5 | -0.823 | 0.1013 | 0.022 | -8.121
-9 | -0.811 | 0.09301 | 0.022 | -8.719
-8.5 | -0.794 | 0.08499 | 0.022 | -9.346
-8 | -0.773 | 0.07777 | 0.022 | -9.938
-7.5 | -0.747 | 0.07267 | 0.022 | -10.278
-7 | -0.717 | 0.06694 | 0.023 | -10.712
-6.5 | -0.684 | 0.06242 | 0.023 | -10.95
-6 | -0.646 | 0.05832 | 0.023 | -11.084
-5.5 | -0.607 | 0.05442 | 0.023 | -11.145
-5 | -0.565 | 0.05092 | 0.023 | -11.088
-4.5 | -0.521 | 0.0483 | 0.023 | -10.782
-4 | -0.475 | 0.04575 | 0.024 | -10.389
-3.5 | -0.429 | 0.04356 | 0.024 | -9.842
-3 | -0.382 | 0.04146 | 0.026 | -9.208
-2.5 | -0.412 | 0.02297 | 0.051 | -17.934
-2 | -0.351 | 0.02278 | 0.05 | -15.395
-1.5 | -0.289 | 0.02244 | 0.05 | -12.866
-1 | -0.226 | 0.02075 | 0.049 | -10.915
-0.5 | -0.164 | 0.02068 | 0.049 | -7.924
0 | -0.092 | 0.02598 | 0.049 | -3.544
0.5 | -0.035 | 0.02613 | 0.048 | -1.329
1 | 0.023 | 0.02637 | 0.048 | 0.854
1.5 | 0.08 | 0.02669 | 0.047 | 2.979
2 | 0.136 | 0.02716 | 0.047 | 5.021
2.5 | 0.193 | 0.02769 | 0.046 | 6.973
3 | 0.25 | 0.02829 | 0.046 | 8.824
3.5 | 0.306 | 0.02902 | 0.045 | 10.539
4 | 0.362 | 0.0298 | 0.045 | 12.149
4.5 | 0.418 | 0.03066 | 0.044 | 13.639
5 | 0.474 | 0.03166 | 0.044 | 14.97
5.5 | 0.529 | 0.03278 | 0.043 | 16.149
6 | 0.584 | 0.034 | 0.042 | 17.187
6.5 | 0.639 | 0.03535 | 0.042 | 18.082
7 | 0.694 | 0.03666 | 0.041 | 18.937
7.5 | 0.749 | 0.03809 | 0.041 | 19.664
8 | 0.813 | 0.03811 | 0.041 | 21.331
8.5 | 0.865 | 0.04001 | 0.04 | 21.626
9 | 0.916 | 0.04211 | 0.04 | 21.743
9.5 | 0.964 | 0.04445 | 0.039 | 21.697
10 | 1.014 | 0.04714 | 0.039 | 21.509
10.5 | 1.056 | 0.04982 | 0.038 | 21.203
11 | 1.096 | 0.05242 | 0.037 | 20.902
11.5 | 1.131 | 0.05575 | 0.037 | 20.281
12 | 1.16 | 0.05949 | 0.036 | 19.506
12.5 | 1.06 | 0.09959 | 0.018 | 10.64
13 | 1.078 | 0.10666 | 0.014 | 10.111
13.5 | 1.095 | 0.11433 | 0.014 | 9.579
14 | 1.106 | 0.12233 | 0.013 | 9.039
14.5 | 1.11 | 0.13305 | 0.013 | 8.344
15 | 1.108 | 0.14417 | 0.012 | 7.686
15.5 | 1.1 | 0.15272 | 0.012 | 7.203
16 | 1.086 | 0.16746 | 0.011 | 6.483
16.5 | 1.065 | 0.18096 | 0.011 | 5.884
17 | 1.038 | 0.19105 | 0.011 | 5.431

## 6. Re 50k Mach 0.25 (2)
BIGFOIL.COM POLAR EXPORT
HG 43
HG 43 |  |  |  | Cl Max: | 0.8595 | at alpha= | 20 | deg
XFOIL ncrit=9 |  |  |  | L/D Max: | 5.6211 | at alpha= | -1.5 | deg
Re: | 50000 |  |  | Cd Min: | 0.27199 | at alpha= | -20 | deg
Mach: | 0.25 |  |  | Cl=0 at alpha= | 2.1595 | deg
|  |  |  | @ Cl=0.1, Cd= | 0.05564
|  |  |  | @ Cl=0.4, Cd= | 0.090773
|  |  |  | @ Cl=0.6, Cd= | 0.14658
alpha (deg) | Cl | Cd | Cm | Cl/Cd
-20 | -0.885 | 0.27199 | 0.1313 | -3.2538
-19.5 | -0.8632 | 0.26594 | 0.1254 | -3.2458
-19 | -0.8568 | 0.2696 | 0.1152 | -3.178
-18.5 | -0.8175 | 0.25144 | 0.1134 | -3.2513
-18 | -0.7929 | 0.24446 | 0.1073 | -3.2435
-17.5 | -0.7922 | 0.24879 | 0.0961 | -3.1842
-17 | -0.7421 | 0.22911 | 0.0943 | -3.2391
-16.5 | -0.7315 | 0.22779 | 0.0846 | -3.2113
-16 | -0.6914 | 0.21394 | 0.08 | -3.2317
-15.5 | -0.6708 | 0.20847 | 0.0718 | -3.2177
-15 | -0.6374 | 0.19801 | 0.0655 | -3.219
-14.5 | -0.633 | 0.1961 | 0.0559 | -3.2279
-14 | -0.5822 | 0.18181 | 0.0511 | -3.2022
-13.5 | -0.5645 | 0.17467 | 0.0428 | -3.2318
-13 | -0.5563 | 0.17004 | 0.0347 | -3.2716
-12.5 | -0.5227 | 0.16016 | 0.0286 | -3.2636
-12 | -0.4905 | 0.15066 | 0.0224 | -3.2557
-10.5 | -0.4237 | 0.12788 | 0.0088 | -3.3133
-10 | -0.4069 | 0.12147 | 0.0065 | -3.3498
-9.5 | -0.3882 | 0.11471 | 0.0042 | -3.3842
-9 | -0.3701 | 0.10842 | 0.0023 | -3.4136
-8.5 | -0.362 | 0.10284 | 0.0007 | -3.52
-8 | -0.5011 | 0.07019 | -0.0457 | -7.1392
-7 | -0.5161 | 0.05487 | -0.0466 | -9.4059
-6.5 | -0.497 | 0.04967 | -0.0446 | -10.006
-6 | -0.4634 | 0.04558 | -0.0433 | -10.1667
-5.5 | -0.4313 | 0.04246 | -0.041 | -10.1578
-5 | -0.3903 | 0.0399 | -0.0397 | -9.782
-4.5 | -0.3345 | 0.03774 | -0.0401 | -8.8633
-4 | -0.2845 | 0.03571 | -0.0401 | -7.967
-3 | 0.1699 | 0.03911 | -0.0764 | 4.3442
-2.5 | 0.2016 | 0.03992 | -0.0785 | 5.0501
-2 | 0.2288 | 0.04127 | -0.0786 | 5.544
-1.5 | 0.2412 | 0.04291 | -0.0776 | 5.6211
-1 | 0.2414 | 0.04482 | -0.0742 | 5.386
-0.5 | 0.1513 | 0.04617 | -0.0583 | 3.277
0.5 | -0.1655 | 0.03921 | 0.0034 | -4.2209
1 | -0.1465 | 0.04026 | 0.006 | -3.6388
1.5 | -0.123 | 0.04169 | 0.0076 | -2.9503
2.5 | 0.0635 | 0.05286 | -0.015 | 1.2013
3 | 0.1231 | 0.0574 | -0.0183 | 2.1446
4 | 0.2178 | 0.06602 | -0.0207 | 3.299
4.5 | 0.2552 | 0.07004 | -0.0207 | 3.6436
5 | 0.2835 | 0.07337 | -0.0196 | 3.864
5.5 | 0.302 | 0.0765 | -0.0179 | 3.9477
6 | 0.3542 | 0.08268 | -0.02 | 4.284
6.5 | 0.3581 | 0.08495 | -0.0174 | 4.2154
7 | 0.3975 | 0.09029 | -0.0184 | 4.4025
7.5 | 0.425 | 0.0956 | -0.0187 | 4.4456
8 | 0.4318 | 0.09905 | -0.0177 | 4.3594
8.5 | 0.4523 | 0.10389 | -0.0179 | 4.3536
9 | 0.4747 | 0.10913 | -0.0184 | 4.3499
9.5 | 0.496 | 0.11455 | -0.019 | 4.33
10 | 0.5115 | 0.11996 | -0.0197 | 4.2639
10.5 | 0.5288 | 0.1255 | -0.0205 | 4.2135
11 | 0.545 | 0.13139 | -0.0217 | 4.148
11.5 | 0.5652 | 0.1375 | -0.0229 | 4.1105
12 | 0.5965 | 0.14513 | -0.0246 | 4.1101
13 | 0.6223 | 0.15583 | -0.0272 | 3.9935
13.5 | 0.6395 | 0.16198 | -0.0289 | 3.948
14 | 0.6681 | 0.17043 | -0.0305 | 3.9201
14.5 | 0.6666 | 0.17372 | -0.0325 | 3.8372
15 | 0.6914 | 0.18146 | -0.034 | 3.8102
15.5 | 0.7211 | 0.19029 | -0.0351 | 3.7895
16 | 0.7212 | 0.19496 | -0.0386 | 3.6992
16.5 | 0.7341 | 0.20138 | -0.0416 | 3.6453
17 | 0.7511 | 0.20853 | -0.0445 | 3.6019
17.5 | 0.7668 | 0.21579 | -0.0479 | 3.5535
18 | 0.785 | 0.22351 | -0.0512 | 3.5121
18.5 | 0.8095 | 0.23264 | -0.0537 | 3.4796
19 | 0.8287 | 0.23977 | -0.0569 | 3.4562
19.5 | 0.8347 | 0.24433 | -0.0628 | 3.4163
20 | 0.8595 | 0.25399 | -0.0654 | 3.384

## 7. Re 50k Mach 0.50 (1)
BIGFOIL.COM POLAR EXPORT
HG 43
HG 43 |  |  |  | Cl Max: | 1.076 | at alpha= | 10 | deg
JavaFoil+Calcfoil stall+Eppler ext transition |  |  |  | L/D Max: | 19.859 | at alpha= | 8 | deg
Re: | 50000 |  |  | Cd Min: | 0.02098 | at alpha= | -0.5 | deg
Mach: | 0.5 |  |  | Cl=0 at alpha= | 0.80469 | deg
|  |  |  | @ Cl=0.1, Cd= | 0.028906
|  |  |  | @ Cl=0.4, Cd= | 0.032572
|  |  |  | @ Cl=0.6, Cd= | 0.036896
alpha (deg) | Cl | Cd | Cm | Cl/Cd
-20 | -1.152 | 0.47625 | 0.039 | -2.418
-19.5 | -1.125 | 0.46972 | 0.039 | -2.396
-19 | -1.099 | 0.46518 | 0.039 | -2.362
-18.5 | -1.07 | 0.45677 | 0.039 | -2.343
-18 | -1.043 | 0.43349 | 0.038 | -2.407
-17.5 | -1.017 | 0.44501 | 0.038 | -2.285
-17 | -0.99 | 0.44192 | 0.038 | -2.241
-16.5 | -0.962 | 0.42348 | 0.035 | -2.271
-16 | -0.935 | 0.40555 | 0.035 | -2.304
-15.5 | -0.908 | 0.39481 | 0.035 | -2.299
-15 | -0.879 | 0.3727 | 0.034 | -2.359
-14.5 | -0.852 | 0.35887 | 0.034 | -2.375
-14 | -0.825 | 0.34573 | 0.034 | -2.387
-13.5 | -0.797 | 0.35677 | 0.032 | -2.233
-13 | -0.77 | 0.34092 | 0.032 | -2.257
-12.5 | -0.743 | 0.32673 | 0.032 | -2.273
-12 | -0.714 | 0.31877 | 0.031 | -2.24
-11.5 | -0.687 | 0.30423 | 0.031 | -2.258
-11 | -0.659 | 0.29923 | 0.029 | -2.201
-10.5 | -0.631 | 0.29805 | 0.029 | -2.118
-10 | -0.603 | 0.2629 | 0.028 | -2.294
-9.5 | -0.576 | 0.24903 | 0.028 | -2.312
-9 | -0.548 | 0.24716 | 0.027 | -2.216
-8.5 | -0.52 | 0.23195 | 0.027 | -2.242
-8 | -0.492 | 0.21238 | 0.026 | -2.316
-7.5 | -0.464 | 0.20243 | 0.024 | -2.292
-7 | -0.436 | 0.19161 | 0.023 | -2.275
-6.5 | -0.548 | 0.11087 | 0.021 | -4.947
-6 | -0.626 | 0.07851 | 0.023 | -7.971
-5.5 | -0.623 | 0.06648 | 0.024 | -9.377
-5 | -0.599 | 0.05908 | 0.025 | -10.138
-4.5 | -0.563 | 0.05406 | 0.025 | -10.416
-4 | -0.52 | 0.05016 | 0.025 | -10.365
-3.5 | -0.472 | 0.04676 | 0.026 | -10.097
-3 | -0.422 | 0.04417 | 0.026 | -9.543
-2.5 | -0.37 | 0.04194 | 0.028 | -8.813
-2 | -0.391 | 0.02439 | 0.056 | -16.014
-1.5 | -0.322 | 0.02418 | 0.055 | -13.319
-1 | -0.251 | 0.02099 | 0.055 | -11.976
-0.5 | -0.182 | 0.02098 | 0.054 | -8.698
0 | -0.103 | 0.02791 | 0.054 | -3.675
0.5 | -0.039 | 0.0281 | 0.053 | -1.376
1 | 0.025 | 0.0284 | 0.053 | 0.883
1.5 | 0.088 | 0.02881 | 0.052 | 3.069
2 | 0.152 | 0.02932 | 0.052 | 5.174
2.5 | 0.215 | 0.02998 | 0.051 | 7.161
3 | 0.278 | 0.03076 | 0.051 | 9.021
3.5 | 0.34 | 0.03161 | 0.05 | 10.762
4 | 0.403 | 0.03262 | 0.05 | 12.341
4.5 | 0.465 | 0.03376 | 0.049 | 13.762
5 | 0.526 | 0.03505 | 0.048 | 15.011
5.5 | 0.587 | 0.03657 | 0.048 | 16.057
6 | 0.648 | 0.0381 | 0.047 | 17.011
6.5 | 0.709 | 0.03976 | 0.046 | 17.833
7 | 0.771 | 0.04141 | 0.046 | 18.608
7.5 | 0.839 | 0.04252 | 0.046 | 19.73
8 | 0.897 | 0.04515 | 0.045 | 19.859
8.5 | 0.95 | 0.04822 | 0.045 | 19.708
9 | 1.002 | 0.05193 | 0.044 | 19.305
9.5 | 1.044 | 0.05578 | 0.043 | 18.711
10 | 1.076 | 0.05979 | 0.043 | 17.997
10.5 | 0.979 | 0.08651 | 0.024 | 11.315
11 | 0.965 | 0.09693 | 0.016 | 9.959
11.5 | 0.899 | 0.11585 | 0.015 | 7.758
12 | 0.622 | 0.20384 | 0.015 | 3.053
12.5 | 0.65 | 0.2406 | 0.016 | 2.701
13 | 0.678 | 0.26093 | 0.017 | 2.597
13.5 | 0.705 | 0.27884 | 0.018 | 2.53
14 | 0.733 | 0.30696 | 0.018 | 2.388
14.5 | 0.761 | 0.30405 | 0.019 | 2.502
15 | 0.789 | 0.32105 | 0.019 | 2.456

## 8. Re 50k Mach 0.50 (2)
BIGFOIL.COM POLAR EXPORT
HG 43
HG 43 |  |  |  | Cl Max: | 0.9242 | at alpha= | 20 | deg
XFOIL ncrit=9 |  |  |  | L/D Max: | 4.5832 | at alpha= | -2 | deg
Re: | 50000 |  |  | Cd Min: | 0.29242 | at alpha= | -19.5 | deg
Mach: | 0.5 |  |  | Cl=0 at alpha= | 2.1562 | deg
|  |  |  | @ Cl=0.1, Cd= | 0.062318
|  |  |  | @ Cl=0.4, Cd= | 0.10515
|  |  |  | @ Cl=0.6, Cd= | 0.15999
alpha (deg) | Cl | Cd | Cm | Cl/Cd
-19.5 | -0.9309 | 0.29242 | 0.1432 | -3.1834
-19 | -0.9011 | 0.28418 | 0.1351 | -3.1709
-18.5 | -0.8847 | 0.28651 | 0.123 | -3.0879
-18 | -0.8371 | 0.26493 | 0.1188 | -3.1597
-17.5 | -0.8092 | 0.25921 | 0.1088 | -3.1218
-17 | -0.7728 | 0.24731 | 0.1007 | -3.1248
-16.5 | -0.7362 | 0.23742 | 0.0922 | -3.1008
-16 | -0.7115 | 0.2319 | 0.0811 | -3.0681
-15.5 | -0.6656 | 0.21846 | 0.0738 | -3.0468
-15 | -0.6329 | 0.20956 | 0.064 | -3.0201
-14.5 | -0.6036 | 0.20277 | 0.0541 | -2.9768
-14 | -0.5576 | 0.18995 | 0.046 | -2.9355
-13.5 | -0.5294 | 0.18216 | 0.0362 | -2.9062
-13 | -0.5147 | 0.17798 | 0.0267 | -2.8919
-12.5 | -0.478 | 0.16885 | 0.0205 | -2.8309
-12 | -0.4427 | 0.15926 | 0.0162 | -2.7797
-11.5 | -0.4247 | 0.15279 | 0.0116 | -2.7796
-11 | -0.4183 | 0.14775 | 0.0074 | -2.8311
-10.5 | -0.3837 | 0.13833 | 0.0037 | -2.7738
-10 | -0.349 | 0.1301 | 0.0004 | -2.6826
-9.5 | -0.3409 | 0.12459 | -0.0027 | -2.7362
-9 | -0.3053 | 0.1164 | -0.0066 | -2.6229
-8.5 | -0.2851 | 0.10984 | -0.0099 | -2.5956
-8 | -0.343 | 0.08977 | -0.0419 | -3.8209
-7.5 | -0.3697 | 0.07722 | -0.0571 | -4.7876
-7 | -0.3859 | 0.06947 | -0.0618 | -5.5549
-6.5 | -0.409 | 0.06339 | -0.0622 | -6.4521
-6 | -0.424 | 0.05821 | -0.0605 | -7.284
-5.5 | -0.4315 | 0.05403 | -0.0563 | -7.9863
-5 | -0.4266 | 0.05055 | -0.0514 | -8.4392
-4.5 | -0.4088 | 0.04778 | -0.0468 | -8.5559
-4 | -0.3875 | 0.04551 | -0.0422 | -8.5146
-3.5 | -0.354 | 0.04364 | -0.0386 | -8.1118
-3 | -0.31 | 0.0421 | -0.0362 | -7.3634
-2.5 | 0.0342 | 0.04731 | -0.0585 | 0.72289
-2 | 0.2199 | 0.04798 | -0.0847 | 4.5832
-1.5 | 0.2121 | 0.04958 | -0.0799 | 4.2779
-0.5 | 0.096 | 0.05158 | -0.0556 | 1.8612
1 | -0.1645 | 0.04526 | 0.0039 | -3.6346
1.5 | -0.146 | 0.04642 | 0.0071 | -3.1452
2.5 | 0.0765 | 0.0603 | -0.0188 | 1.2687
3 | 0.1246 | 0.06443 | -0.0192 | 1.9339
3.5 | 0.1506 | 0.06731 | -0.0166 | 2.2374
4 | 0.1846 | 0.07105 | -0.0155 | 2.5982
4.5 | 0.2304 | 0.0761 | -0.0162 | 3.0276
5 | 0.2506 | 0.07897 | -0.014 | 3.1734
5.5 | 0.2824 | 0.08358 | -0.0137 | 3.3788
6 | 0.3083 | 0.08742 | -0.0127 | 3.5267
6.5 | 0.3521 | 0.09367 | -0.0139 | 3.7589
7 | 0.3636 | 0.09719 | -0.0127 | 3.7411
7.5 | 0.3826 | 0.10139 | -0.0122 | 3.7735
8 | 0.4064 | 0.10653 | -0.0126 | 3.8149
8.5 | 0.4333 | 0.112 | -0.0132 | 3.8687
9 | 0.4516 | 0.11732 | -0.0138 | 3.8493
9.5 | 0.4724 | 0.12292 | -0.0147 | 3.8432
10 | 0.4949 | 0.12909 | -0.0159 | 3.8338
10.5 | 0.5226 | 0.13581 | -0.0174 | 3.848
11 | 0.5561 | 0.1435 | -0.0192 | 3.8753
11.5 | 0.5625 | 0.14745 | -0.0203 | 3.8149
12 | 0.577 | 0.15322 | -0.0222 | 3.7658
12.5 | 0.6 | 0.15999 | -0.0242 | 3.7502
13 | 0.6244 | 0.16719 | -0.0265 | 3.7347
13.5 | 0.644 | 0.17371 | -0.0288 | 3.7073
14 | 0.6688 | 0.18066 | -0.0309 | 3.702
14.5 | 0.6864 | 0.1875 | -0.0335 | 3.6608
15 | 0.7173 | 0.19703 | -0.0357 | 3.6406
15.5 | 0.7281 | 0.20278 | -0.0395 | 3.5906
16 | 0.7508 | 0.21086 | -0.0426 | 3.5607
16.5 | 0.7725 | 0.21925 | -0.0462 | 3.5234
17 | 0.7917 | 0.22725 | -0.0504 | 3.4838
17.5 | 0.8115 | 0.23552 | -0.0549 | 3.4456
18 | 0.8369 | 0.24554 | -0.0587 | 3.4084
18.5 | 0.8681 | 0.25777 | -0.0616 | 3.3677
19 | 0.8768 | 0.2611 | -0.0685 | 3.3581
19.5 | 0.9025 | 0.27176 | -0.0726 | 3.3209
20 | 0.9242 | 0.27959 | -0.0776 | 3.3056

## 9. Re 100k Mach 0.00 (1)
BIGFOIL.COM POLAR EXPORT
HG 43
HG 43 |  |  |  | Cl Max: | 1.242 | at alpha= | 13.5 | deg
JavaFoil+Calcfoil stall+Eppler ext transition |  |  |  | L/D Max: | 28.232 | at alpha= | 9 | deg
Re: | 100000 |  |  | Cd Min: | 0.01543 | at alpha= | -0.5 | deg
Mach: | 0 |  |  | Cl=0 at alpha= | 0.80357 | deg
|  |  |  | @ Cl=0.1, Cd= | 0.020128
|  |  |  | @ Cl=0.4, Cd= | 0.022777
|  |  |  | @ Cl=0.6, Cd= | 0.025776
alpha (deg) | Cl | Cd | Cm | Cl/Cd
-17.5 | -0.816 | 0.22643 | 0.022 | -3.605
-17 | -0.834 | 0.21408 | 0.022 | -3.897
-16.5 | -0.851 | 0.20595 | 0.022 | -4.135
-16 | -0.867 | 0.19268 | 0.022 | -4.502
-15.5 | -0.882 | 0.18097 | 0.022 | -4.873
-15 | -0.895 | 0.16723 | 0.022 | -5.349
-14.5 | -0.905 | 0.16017 | 0.022 | -5.652
-14 | -0.914 | 0.14738 | 0.023 | -6.2
-13.5 | -0.92 | 0.13854 | 0.023 | -6.639
-13 | -0.923 | 0.13064 | 0.023 | -7.066
-12.5 | -0.924 | 0.12159 | 0.023 | -7.596
-12 | -0.92 | 0.11309 | 0.023 | -8.136
-11.5 | -0.913 | 0.10472 | 0.024 | -8.717
-11 | -0.902 | 0.09772 | 0.024 | -9.235
-10.5 | -0.889 | 0.09198 | 0.023 | -9.666
-10 | -0.872 | 0.08649 | 0.023 | -10.086
-9.5 | -0.852 | 0.08017 | 0.023 | -10.633
-9 | -0.829 | 0.07436 | 0.023 | -11.155
-8.5 | -0.803 | 0.06952 | 0.023 | -11.557
-8 | -0.775 | 0.06522 | 0.023 | -11.878
-7.5 | -0.743 | 0.06069 | 0.023 | -12.245
-7 | -0.709 | 0.05713 | 0.023 | -12.409
-6.5 | -0.672 | 0.05404 | 0.023 | -12.445
-6 | -0.634 | 0.05082 | 0.023 | -12.468
-5.5 | -0.593 | 0.04791 | 0.023 | -12.372
-5 | -0.551 | 0.04531 | 0.024 | -12.154
-4.5 | -0.507 | 0.04297 | 0.024 | -11.802
-4 | -0.463 | 0.04065 | 0.026 | -11.398
-3.5 | -0.517 | 0.0196 | 0.051 | -26.35
-3 | -0.458 | 0.01929 | 0.051 | -23.761
-2.5 | -0.399 | 0.01899 | 0.05 | -21.035
-2 | -0.34 | 0.0187 | 0.05 | -18.173
-1.5 | -0.28 | 0.01549 | 0.049 | -18.059
-1 | -0.219 | 0.01544 | 0.049 | -14.209
-0.5 | -0.159 | 0.01543 | 0.048 | -10.289
0 | -0.09 | 0.01949 | 0.048 | -4.632
0.5 | -0.034 | 0.01961 | 0.048 | -1.737
1 | 0.022 | 0.01978 | 0.047 | 1.117
1.5 | 0.078 | 0.02001 | 0.047 | 3.896
2 | 0.134 | 0.02031 | 0.046 | 6.586
2.5 | 0.189 | 0.0207 | 0.046 | 9.149
3 | 0.245 | 0.02116 | 0.045 | 11.573
3.5 | 0.3 | 0.02168 | 0.045 | 13.843
4 | 0.355 | 0.02227 | 0.044 | 15.953
4.5 | 0.41 | 0.02289 | 0.044 | 17.923
5 | 0.465 | 0.0236 | 0.043 | 19.71
5.5 | 0.52 | 0.02441 | 0.043 | 21.293
6 | 0.574 | 0.02529 | 0.042 | 22.695
6.5 | 0.628 | 0.0263 | 0.041 | 23.866
7 | 0.682 | 0.02726 | 0.041 | 25.004
7.5 | 0.736 | 0.02826 | 0.04 | 26.035
8 | 0.79 | 0.02926 | 0.04 | 26.995
8.5 | 0.849 | 0.03019 | 0.04 | 28.112
9 | 0.898 | 0.03182 | 0.039 | 28.232
9.5 | 0.947 | 0.03373 | 0.039 | 28.078
10 | 0.994 | 0.03806 | 0.038 | 26.106
10.5 | 1.038 | 0.04034 | 0.037 | 25.717
11 | 1.079 | 0.04264 | 0.037 | 25.303
11.5 | 1.118 | 0.04523 | 0.036 | 24.72
12 | 1.154 | 0.04795 | 0.035 | 24.065
12.5 | 1.187 | 0.0508 | 0.034 | 23.363
13 | 1.216 | 0.05392 | 0.034 | 22.559
13.5 | 1.242 | 0.05744 | 0.033 | 21.617
14 | 1.128 | 0.10683 | 0.017 | 10.555
14.5 | 1.141 | 0.11377 | 0.013 | 10.03
15 | 1.155 | 0.12059 | 0.013 | 9.579
15.5 | 1.166 | 0.12697 | 0.012 | 9.182
16 | 1.173 | 0.13584 | 0.012 | 8.637
16.5 | 1.177 | 0.14464 | 0.011 | 8.136
17 | 1.177 | 0.15337 | 0.011 | 7.674
17.5 | 1.174 | 0.16063 | 0.011 | 7.309
18 | 1.168 | 0.17097 | 0.01 | 6.832
18.5 | 1.158 | 0.18109 | 0.01 | 6.393

## 10. Re 100k Mach 0.00 (2)
BIGFOIL.COM POLAR EXPORT
HG 43
HG 43 |  |  |  | Cl Max: | 1.2273 | at alpha= | 13 | deg
XFOIL ncrit=9 |  |  |  | L/D Max: | 36.6844 | at alpha= | 11 | deg
Re: | 100000 |  |  | Cd Min: | 0.27122 | at alpha= | -20 | deg
Mach: | 0 |  |  | Cl=0 at alpha= | -1.6225 | deg
|  |  |  | @ Cl=0.1, Cd= | 0.032331
|  |  |  | @ Cl=0.4, Cd= | 0.037491
|  |  |  | @ Cl=0.6, Cd= | 0.048617
alpha (deg) | Cl | Cd | Cm | Cl/Cd
-20 | -0.8899 | 0.27122 | 0.124 | -3.2811
-19.5 | -0.8563 | 0.25728 | 0.1236 | -3.3283
-19 | -0.8328 | 0.25042 | 0.1182 | -3.3256
-18.5 | -0.8126 | 0.24437 | 0.1102 | -3.3253
-18 | -0.7966 | 0.23839 | 0.1011 | -3.3416
-17.5 | -0.7622 | 0.22846 | 0.0978 | -3.3363
-17 | -0.7476 | 0.224 | 0.0935 | -3.3375
-16.5 | -0.7601 | 0.22448 | 0.0813 | -3.386
-15.5 | -0.6972 | 0.20404 | 0.0814 | -3.417
-15 | -0.7066 | 0.20114 | 0.07 | -3.513
-14.5 | -0.6691 | 0.18989 | 0.0716 | -3.5236
-14 | -0.651 | 0.18319 | 0.0675 | -3.5537
-13.5 | -0.6706 | 0.17765 | 0.0557 | -3.7748
-13 | -0.6242 | 0.16814 | 0.059 | -3.7124
-12.5 | -0.6221 | 0.16139 | 0.0526 | -3.8546
-12 | -0.614 | 0.15214 | 0.0474 | -4.0358
-11.5 | -0.594 | 0.14566 | 0.0467 | -4.078
-11 | -0.6036 | 0.13586 | 0.0377 | -4.4428
-10.5 | -0.5783 | 0.12915 | 0.0379 | -4.4777
-10 | -0.6087 | 0.1183 | 0.0269 | -5.1454
-9.5 | -0.5729 | 0.11174 | 0.0276 | -5.1271
-9 | -0.5967 | 0.10036 | 0.0179 | -5.9456
-8.5 | -0.6299 | 0.08974 | 0.0072 | -7.0192
-8 | -0.7248 | 0.0624 | -0.0002 | -11.6154
-7.5 | -0.6929 | 0.05331 | -0.0011 | -12.9976
-7 | -0.6735 | 0.04436 | 0.0024 | -15.1826
-6.5 | -0.624 | 0.04021 | 0.0015 | -15.5185
-6 | -0.576 | 0.03648 | 0.0027 | -15.7895
-5.5 | -0.5185 | 0.03371 | 0.0013 | -15.3812
-5 | -0.462 | 0.03156 | 0.001 | -14.6388
-4.5 | -0.4048 | 0.03007 | -0.0001 | -13.4619
-4 | -0.3515 | 0.02864 | -0.0006 | -12.273
-3.5 | -0.3159 | 0.02685 | 0.0024 | -11.7654
-3 | -0.2791 | 0.02578 | 0.0065 | -10.8262
-2.5 | -0.2158 | 0.02816 | 0.0108 | -7.6634
-2 | -0.0847 | 0.0309 | -0.0009 | -2.7411
-1.5 | 0.0275 | 0.03193 | -0.009 | 0.86126
-1 | 0.1757 | 0.03275 | -0.0284 | 5.3649
-0.5 | 0.2431 | 0.03272 | -0.0317 | 7.4297
0 | 0.2991 | 0.03424 | -0.0379 | 8.7354
0.5 | 0.3298 | 0.03451 | -0.0336 | 9.5567
1 | 0.3777 | 0.03644 | -0.0386 | 10.365
1.5 | 0.4127 | 0.03809 | -0.0392 | 10.8349
2 | 0.4431 | 0.03819 | -0.0339 | 11.6025
2.5 | 0.4713 | 0.04013 | -0.0341 | 11.7443
3 | 0.4922 | 0.04198 | -0.0322 | 11.7246
4 | 0.5255 | 0.04512 | -0.0248 | 11.6467
4.5 | 0.5678 | 0.04464 | -0.0198 | 12.7195
5 | 0.5661 | 0.04744 | -0.0163 | 11.933
5.5 | 0.5923 | 0.04837 | -0.0126 | 12.2452
6 | 0.621 | 0.04929 | -0.0093 | 12.5989
6.5 | 0.6524 | 0.05016 | -0.0066 | 13.0064
7 | 0.6868 | 0.0508 | -0.004 | 13.5197
7.5 | 0.7377 | 0.05003 | -0.0015 | 14.7452
8 | 0.7691 | 0.05084 | 0.0008 | 15.1279
9 | 0.9335 | 0.04098 | 0.0078 | 22.7794
9.5 | 1.0238 | 0.03468 | 0.0132 | 29.5213
10 | 1.0961 | 0.03115 | 0.0171 | 35.1878
10.5 | 1.1376 | 0.03134 | 0.0182 | 36.2987
11 | 1.175 | 0.03203 | 0.0191 | 36.6844
11.5 | 1.2015 | 0.03385 | 0.0196 | 35.4948
12 | 1.2252 | 0.03559 | 0.0212 | 34.4254
12.5 | 1.2233 | 0.0398 | 0.0216 | 30.7362
13 | 1.2273 | 0.04354 | 0.022 | 28.1879
13.5 | 1.215 | 0.04905 | 0.0215 | 24.7706
14 | 1.1964 | 0.0554 | 0.0206 | 21.5957
14.5 | 1.1681 | 0.06391 | 0.0185 | 18.2773
15 | 1.1474 | 0.07225 | 0.0167 | 15.881
15.5 | 1.1392 | 0.07935 | 0.0153 | 14.3566
16 | 1.1427 | 0.08488 | 0.0149 | 13.4625
16.5 | 1.1449 | 0.09108 | 0.0141 | 12.5703
17 | 1.148 | 0.09724 | 0.0133 | 11.8058
17.5 | 1.1695 | 0.10046 | 0.0145 | 11.6414
18 | 1.1436 | 0.11209 | 0.0098 | 10.2025

## 11. Re 100k Mach 0.10 (1)
BIGFOIL.COM POLAR EXPORT
HG 43
HG 43 |  |  |  | Cl Max: | 1.241 | at alpha= | 13.5 | deg
JavaFoil+Calcfoil stall+Eppler ext transition |  |  |  | L/D Max: | 28.118 | at alpha= | 9 | deg
Re: | 100000 |  |  | Cd Min: | 0.01547 | at alpha= | -1 | deg
Mach: | 0.1 |  |  | Cl=0 at alpha= | 0.80357 | deg
|  |  |  | @ Cl=0.1, Cd= | 0.020212
|  |  |  | @ Cl=0.4, Cd= | 0.022853
|  |  |  | @ Cl=0.6, Cd= | 0.025854
alpha (deg) | Cl | Cd | Cm | Cl/Cd
-17.5 | -0.766 | 0.23521 | 0.021 | -3.258
-17 | -0.788 | 0.22092 | 0.021 | -3.567
-16.5 | -0.809 | 0.21552 | 0.022 | -3.753
-16 | -0.828 | 0.19581 | 0.022 | -4.23
-15.5 | -0.846 | 0.18845 | 0.022 | -4.492
-15 | -0.863 | 0.17665 | 0.022 | -4.884
-14.5 | -0.877 | 0.1616 | 0.022 | -5.427
-14 | -0.889 | 0.15378 | 0.022 | -5.78
-13.5 | -0.898 | 0.1395 | 0.023 | -6.44
-13 | -0.905 | 0.13132 | 0.023 | -6.89
-12.5 | -0.908 | 0.12221 | 0.023 | -7.432
-12 | -0.908 | 0.11605 | 0.023 | -7.82
-11.5 | -0.903 | 0.10731 | 0.024 | -8.413
-11 | -0.895 | 0.1003 | 0.024 | -8.921
-10.5 | -0.883 | 0.09327 | 0.023 | -9.47
-10 | -0.868 | 0.08778 | 0.023 | -9.891
-9.5 | -0.85 | 0.0808 | 0.023 | -10.517
-9 | -0.828 | 0.07591 | 0.023 | -10.91
-8.5 | -0.803 | 0.07005 | 0.023 | -11.465
-8 | -0.775 | 0.06541 | 0.023 | -11.85
-7.5 | -0.744 | 0.06095 | 0.023 | -12.211
-7 | -0.711 | 0.0576 | 0.023 | -12.334
-6.5 | -0.674 | 0.05419 | 0.023 | -12.445
-6 | -0.636 | 0.05079 | 0.024 | -12.518
-5.5 | -0.595 | 0.04799 | 0.024 | -12.402
-5 | -0.553 | 0.04547 | 0.024 | -12.161
-4.5 | -0.51 | 0.04304 | 0.024 | -11.837
-4 | -0.465 | 0.0408 | 0.026 | -11.402
-3.5 | -0.519 | 0.01966 | 0.051 | -26.401
-3 | -0.461 | 0.01935 | 0.051 | -23.805
-2.5 | -0.401 | 0.01904 | 0.05 | -21.076
-2 | -0.341 | 0.01875 | 0.05 | -18.208
-1.5 | -0.281 | 0.01553 | 0.05 | -18.104
-1 | -0.22 | 0.01547 | 0.049 | -14.246
-0.5 | -0.16 | 0.01548 | 0.049 | -10.307
0 | -0.091 | 0.01955 | 0.048 | -4.641
0.5 | -0.034 | 0.01967 | 0.048 | -1.74
1 | 0.022 | 0.01985 | 0.047 | 1.118
1.5 | 0.078 | 0.02009 | 0.047 | 3.901
2 | 0.134 | 0.0204 | 0.046 | 6.587
2.5 | 0.19 | 0.02078 | 0.046 | 9.159
3 | 0.246 | 0.02124 | 0.045 | 11.583
3.5 | 0.302 | 0.02177 | 0.045 | 13.854
4 | 0.357 | 0.02236 | 0.044 | 15.962
4.5 | 0.412 | 0.02299 | 0.044 | 17.93
5 | 0.467 | 0.0237 | 0.043 | 19.72
5.5 | 0.522 | 0.02453 | 0.043 | 21.289
6 | 0.577 | 0.02542 | 0.042 | 22.684
6.5 | 0.631 | 0.02644 | 0.042 | 23.847
7 | 0.685 | 0.02741 | 0.041 | 24.991
7.5 | 0.739 | 0.02841 | 0.041 | 26.022
8 | 0.794 | 0.02934 | 0.04 | 27.067
8.5 | 0.852 | 0.03044 | 0.04 | 28.008
9 | 0.902 | 0.03209 | 0.039 | 28.118
9.5 | 0.951 | 0.03403 | 0.039 | 27.943
10 | 0.998 | 0.0384 | 0.038 | 25.974
10.5 | 1.041 | 0.04073 | 0.037 | 25.565
11 | 1.082 | 0.04307 | 0.037 | 25.135
11.5 | 1.121 | 0.04572 | 0.036 | 24.518
12 | 1.156 | 0.04849 | 0.035 | 23.847
12.5 | 1.189 | 0.05147 | 0.035 | 23.095
13 | 1.217 | 0.05463 | 0.034 | 22.282
13.5 | 1.241 | 0.05824 | 0.033 | 21.304
14 | 1.125 | 0.10781 | 0.016 | 10.437
14.5 | 1.141 | 0.11494 | 0.015 | 9.924
15 | 1.151 | 0.12142 | 0.013 | 9.478
15.5 | 1.159 | 0.12898 | 0.012 | 8.989
16 | 1.164 | 0.13588 | 0.012 | 8.569
16.5 | 1.165 | 0.14655 | 0.011 | 7.952
17 | 1.163 | 0.15528 | 0.011 | 7.488
17.5 | 1.157 | 0.16313 | 0.01 | 7.091
18 | 1.147 | 0.1742 | 0.01 | 6.586
18.5 | 1.133 | 0.18461 | 0.01 | 6.139

## 12. Re 100k Mach 0.10 (2)
BIGFOIL.COM POLAR EXPORT
HG 43
HG 43 |  |  |  | Cl Max: | 1.2228 | at alpha= | 13 | deg
XFOIL ncrit=9 |  |  |  | L/D Max: | 37.0093 | at alpha= | 10.5 | deg
Re: | 100000 |  |  | Cd Min: | 0.27161 | at alpha= | -20 | deg
Mach: | 0.1 |  |  | Cl=0 at alpha= | -1.5965 | deg
|  |  |  | @ Cl=0.1, Cd= | 0.032525
|  |  |  | @ Cl=0.4, Cd= | 0.037625
|  |  |  | @ Cl=0.6, Cd= | 0.045437
alpha (deg) | Cl | Cd | Cm | Cl/Cd
-20 | -0.8916 | 0.27161 | 0.125 | -3.2826
-19.5 | -0.8583 | 0.25814 | 0.1244 | -3.3249
-19 | -0.8347 | 0.25125 | 0.1188 | -3.3222
-18.5 | -0.8151 | 0.24555 | 0.1103 | -3.3195
-18 | -0.7956 | 0.23837 | 0.1022 | -3.3377
-17.5 | -0.7628 | 0.22911 | 0.0982 | -3.3294
-16.5 | -0.7573 | 0.22396 | 0.0834 | -3.3814
-16 | -0.7166 | 0.21128 | 0.0859 | -3.3917
-15.5 | -0.6983 | 0.20479 | 0.0819 | -3.4098
-15 | -0.7089 | 0.20223 | 0.0699 | -3.5054
-14.5 | -0.6677 | 0.19045 | 0.0721 | -3.5059
-14 | -0.6516 | 0.18392 | 0.0678 | -3.5428
-13.5 | -0.6631 | 0.17761 | 0.0575 | -3.7335
-13 | -0.6228 | 0.16882 | 0.0595 | -3.6891
-12.5 | -0.6251 | 0.16221 | 0.0516 | -3.8536
-12 | -0.6092 | 0.15293 | 0.0483 | -3.9835
-11.5 | -0.5925 | 0.14622 | 0.0463 | -4.0521
-11 | -0.5965 | 0.13674 | 0.0388 | -4.3623
-10.5 | -0.5759 | 0.12994 | 0.0383 | -4.432
-10 | -0.597 | 0.11939 | 0.0282 | -5.0004
-9.5 | -0.5694 | 0.11257 | 0.0278 | -5.0582
-9 | -0.5848 | 0.1024 | 0.0207 | -5.7109
-8.5 | -0.6385 | 0.09064 | 0.0061 | -7.0444
-8 | -0.7233 | 0.06291 | -0.0013 | -11.4974
-7.5 | -0.6907 | 0.05441 | -0.0019 | -12.6944
-7 | -0.6737 | 0.04559 | 0.0017 | -14.7774
-6.5 | -0.625 | 0.04086 | 0.0008 | -15.2961
-6 | -0.579 | 0.03701 | 0.0024 | -15.6444
-5.5 | -0.5203 | 0.03406 | 0.0007 | -15.276
-5 | -0.4648 | 0.0319 | 0.0009 | -14.5705
-4.5 | -0.4051 | 0.0303 | -0.0009 | -13.3696
-4 | -0.353 | 0.02888 | -0.0009 | -12.223
-3.5 | -0.3126 | 0.02721 | 0.0008 | -11.4884
-3 | -0.2799 | 0.02581 | 0.0058 | -10.8446
-2.5 | -0.2165 | 0.02821 | 0.0106 | -7.6746
-2 | -0.0895 | 0.03101 | -0.0006 | -2.8862
-1.5 | 0.0214 | 0.03206 | -0.008 | 0.6675
-1 | 0.1751 | 0.03297 | -0.0284 | 5.3109
0 | 0.3014 | 0.03444 | -0.0382 | 8.7515
0.5 | 0.3407 | 0.03547 | -0.0383 | 9.6053
1 | 0.3793 | 0.03657 | -0.0385 | 10.3719
1.5 | 0.4146 | 0.03837 | -0.0396 | 10.8053
2 | 0.4448 | 0.03852 | -0.0342 | 11.5472
2.5 | 0.4737 | 0.04019 | -0.0337 | 11.7865
3 | 0.4947 | 0.04208 | -0.032 | 11.7562
3.5 | 0.511 | 0.04382 | -0.0288 | 11.6613
4.5 | 0.5414 | 0.04677 | -0.0203 | 11.5758
5 | 0.5986 | 0.04537 | -0.0155 | 13.1937
5.5 | 0.6219 | 0.04649 | -0.012 | 13.3771
6 | 0.6565 | 0.04673 | -0.0085 | 14.0488
6.5 | 0.6835 | 0.04781 | -0.0056 | 14.2962
7 | 0.7201 | 0.04813 | -0.003 | 14.9616
9 | 0.9662 | 0.03742 | 0.0105 | 25.8204
9.5 | 0.9734 | 0.04136 | 0.0101 | 23.5348
10 | 1.0778 | 0.03426 | 0.0155 | 31.4594
10.5 | 1.1484 | 0.03103 | 0.0193 | 37.0093
11 | 1.1801 | 0.03238 | 0.0197 | 36.4453
11.5 | 1.1954 | 0.03508 | 0.0202 | 34.0764
12 | 1.2149 | 0.03725 | 0.0217 | 32.6148
12.5 | 1.2164 | 0.04125 | 0.0222 | 29.4885
13 | 1.2228 | 0.04479 | 0.0227 | 27.3007
13.5 | 1.2052 | 0.0509 | 0.022 | 23.6778
14 | 1.184 | 0.05778 | 0.0208 | 20.4915
14.5 | 1.1576 | 0.06624 | 0.0186 | 17.4758
15 | 1.139 | 0.07446 | 0.0168 | 15.2968
15.5 | 1.136 | 0.08074 | 0.016 | 14.0699
16 | 1.1387 | 0.08657 | 0.0155 | 13.1535
16.5 | 1.1379 | 0.09338 | 0.0142 | 12.1857
17 | 1.1364 | 0.10043 | 0.0128 | 11.3153
17.5 | 1.1565 | 0.10395 | 0.0138 | 11.1255
18 | 1.1247 | 0.11681 | 0.008 | 9.6285

## 13. Re 100k Mach 0.25 (1)
BIGFOIL.COM POLAR EXPORT
HG 43
HG 43 |  |  |  | Cl Max: | 1.193 | at alpha= | 12.5 | deg
JavaFoil+Calcfoil stall+Eppler ext transition |  |  |  | L/D Max: | 27.53 | at alpha= | 8.5 | deg
Re: | 100000 |  |  | Cd Min: | 0.01569 | at alpha= | -0.5 | deg
Mach: | 0.25 |  |  | Cl=0 at alpha= | 0.80172 | deg
|  |  |  | @ Cl=0.1, Cd= | 0.020584
|  |  |  | @ Cl=0.4, Cd= | 0.02325
|  |  |  | @ Cl=0.6, Cd= | 0.026307
alpha (deg) | Cl | Cd | Cm | Cl/Cd
-15.5 | -0.521 | 0.26469 | 0.021 | -1.969
-15 | -0.574 | 0.24907 | 0.021 | -2.303
-14.5 | -0.623 | 0.21837 | 0.021 | -2.851
-14 | -0.667 | 0.19486 | 0.022 | -3.425
-13.5 | -0.708 | 0.17953 | 0.022 | -3.943
-13 | -0.743 | 0.16375 | 0.022 | -4.54
-12.5 | -0.774 | 0.14719 | 0.023 | -5.256
-12 | -0.797 | 0.13675 | 0.023 | -5.828
-11.5 | -0.813 | 0.12084 | 0.023 | -6.731
-11 | -0.824 | 0.11109 | 0.022 | -7.421
-10.5 | -0.83 | 0.10143 | 0.023 | -8.178
-10 | -0.829 | 0.09397 | 0.023 | -8.822
-9.5 | -0.823 | 0.08774 | 0.023 | -9.378
-9 | -0.811 | 0.08146 | 0.023 | -9.959
-8.5 | -0.795 | 0.07461 | 0.023 | -10.649
-8 | -0.773 | 0.06812 | 0.023 | -11.349
-7.5 | -0.747 | 0.06314 | 0.023 | -11.833
-7 | -0.717 | 0.05944 | 0.024 | -12.066
-6.5 | -0.684 | 0.0556 | 0.024 | -12.296
-6 | -0.647 | 0.05216 | 0.024 | -12.394
-5.5 | -0.607 | 0.04899 | 0.024 | -12.383
-5 | -0.565 | 0.04613 | 0.024 | -12.244
-4.5 | -0.521 | 0.04374 | 0.024 | -11.913
-4 | -0.476 | 0.04157 | 0.025 | -11.447
-3.5 | -0.532 | 0.01996 | 0.052 | -26.659
-3 | -0.473 | 0.01968 | 0.052 | -24.011
-2.5 | -0.412 | 0.01936 | 0.052 | -21.277
-2 | -0.351 | 0.01903 | 0.051 | -18.426
-1.5 | -0.289 | 0.01843 | 0.051 | -15.671
-1 | -0.226 | 0.0157 | 0.05 | -14.424
-0.5 | -0.164 | 0.01569 | 0.05 | -10.449
0 | -0.093 | 0.01988 | 0.049 | -4.684
0.5 | -0.035 | 0.02003 | 0.049 | -1.754
1 | 0.023 | 0.02022 | 0.049 | 1.126
1.5 | 0.08 | 0.02047 | 0.048 | 3.929
2 | 0.138 | 0.0208 | 0.048 | 6.629
2.5 | 0.195 | 0.0212 | 0.047 | 9.208
3 | 0.252 | 0.02166 | 0.047 | 11.655
3.5 | 0.309 | 0.02224 | 0.046 | 13.91
4 | 0.366 | 0.02285 | 0.045 | 16.029
4.5 | 0.423 | 0.02352 | 0.045 | 17.984
5 | 0.479 | 0.0243 | 0.044 | 19.731
5.5 | 0.535 | 0.02518 | 0.044 | 21.268
6 | 0.591 | 0.02614 | 0.043 | 22.615
6.5 | 0.647 | 0.02718 | 0.043 | 23.792
7 | 0.703 | 0.02819 | 0.042 | 24.926
7.5 | 0.758 | 0.02926 | 0.042 | 25.908
8 | 0.82 | 0.03001 | 0.042 | 27.339
8.5 | 0.873 | 0.03171 | 0.041 | 27.53
9 | 0.923 | 0.03358 | 0.04 | 27.498
9.5 | 0.972 | 0.03587 | 0.04 | 27.094
10 | 1.018 | 0.04036 | 0.039 | 25.221
10.5 | 1.06 | 0.04294 | 0.038 | 24.697
11 | 1.1 | 0.04561 | 0.038 | 24.11
11.5 | 1.135 | 0.0485 | 0.037 | 23.407
12 | 1.167 | 0.05164 | 0.036 | 22.592
12.5 | 1.193 | 0.05503 | 0.035 | 21.681
13 | 1.085 | 0.09796 | 0.019 | 11.072
13.5 | 1.097 | 0.10513 | 0.016 | 10.439
14 | 1.106 | 0.11229 | 0.013 | 9.85
14.5 | 1.11 | 0.11953 | 0.013 | 9.289
15 | 1.108 | 0.12815 | 0.012 | 8.648
15.5 | 1.1 | 0.13822 | 0.012 | 7.96
16 | 1.086 | 0.14804 | 0.012 | 7.334
16.5 | 1.065 | 0.15887 | 0.011 | 6.702
17 | 1.038 | 0.17337 | 0.011 | 5.985
17.5 | 1.004 | 0.18422 | 0.01 | 5.451

## 14. Re 100k Mach 0.25 (2)
BIGFOIL.COM POLAR EXPORT
HG 43
HG 43 |  |  |  | Cl Max: | 1.1898 | at alpha= | 12 | deg
XFOIL ncrit=9 |  |  |  | L/D Max: | 27.1458 | at alpha= | 12 | deg
Re: | 100000 |  |  | Cd Min: | 0.14875 | at alpha= | -12.5 | deg
Mach: | 0.25 |  |  | Cl=0 at alpha= | -1.5742 | deg
|  |  |  | @ Cl=0.1, Cd= | 0.03383
|  |  |  | @ Cl=0.4, Cd= | 0.038759
|  |  |  | @ Cl=0.6, Cd= | 0.05088
alpha (deg) | Cl | Cd | Cm | Cl/Cd
-12.5 | -0.4172 | 0.14875 | 0.0291 | -2.8047
-12 | -0.4704 | 0.14804 | 0.0215 | -3.1775
-11.5 | -0.4101 | 0.13768 | 0.0238 | -2.9786
-11 | -0.5732 | 0.14107 | 0.0431 | -4.0632
-10.5 | -0.5789 | 0.13339 | 0.0345 | -4.3399
-10 | -0.5593 | 0.12423 | 0.0327 | -4.5021
-9.5 | -0.5838 | 0.11591 | 0.0228 | -5.0367
-9 | -0.5431 | 0.10821 | 0.0248 | -5.0189
-8.5 | -0.558 | 0.09798 | 0.0161 | -5.695
-8 | -0.643 | 0.08812 | 0.0022 | -7.2969
-7.5 | -0.6774 | 0.06016 | -0.0047 | -11.26
-7 | -0.6582 | 0.05106 | -0.0049 | -12.8907
-6.5 | -0.6292 | 0.04473 | -0.0029 | -14.0666
-6 | -0.5856 | 0.03995 | -0.002 | -14.6583
-5.5 | -0.5323 | 0.03615 | -0.002 | -14.7248
-5 | -0.4777 | 0.03389 | -0.0013 | -14.0956
-4.5 | -0.4121 | 0.03194 | -0.0039 | -12.9023
-4 | -0.3633 | 0.03035 | -0.0018 | -11.9703
-3.5 | -0.3059 | 0.02891 | -0.0046 | -10.5811
-3 | -0.2858 | 0.02619 | 0.0019 | -10.9126
-2.5 | -0.2265 | 0.02853 | 0.0059 | -7.939
-2 | -0.1085 | 0.03151 | 0.0007 | -3.4434
-1.5 | 0.0189 | 0.03347 | -0.0119 | 0.56468
-1 | 0.1653 | 0.03412 | -0.0265 | 4.8447
-0.5 | 0.2675 | 0.03495 | -0.0397 | 7.6538
0 | 0.3092 | 0.03532 | -0.0381 | 8.7542
0.5 | 0.357 | 0.0372 | -0.0429 | 9.5968
1 | 0.3923 | 0.03862 | -0.0428 | 10.1579
1.5 | 0.4245 | 0.0392 | -0.0393 | 10.8291
2 | 0.4516 | 0.04118 | -0.0392 | 10.9665
2.5 | 0.4711 | 0.04302 | -0.037 | 10.9507
3.5 | 0.5012 | 0.0461 | -0.0287 | 10.872
4 | 0.5194 | 0.04723 | -0.0238 | 10.9972
4.5 | 0.5617 | 0.04699 | -0.0191 | 11.9536
5 | 0.581 | 0.04818 | -0.0147 | 12.0589
5.5 | 0.568 | 0.05131 | -0.0099 | 11.07
6 | 0.6268 | 0.05052 | -0.007 | 12.407
6.5 | 0.6716 | 0.05037 | -0.0039 | 13.3333
7 | 0.655 | 0.05495 | -0.001 | 11.9199
7.5 | 0.7478 | 0.05088 | 0.0018 | 14.6973
8 | 0.7882 | 0.05089 | 0.0045 | 15.4883
9 | 0.8704 | 0.05072 | 0.0093 | 17.1609
10 | 0.8871 | 0.05933 | 0.0104 | 14.952
10.5 | 0.9966 | 0.05123 | 0.0156 | 19.4534
11 | 1.1056 | 0.04375 | 0.0205 | 25.2709
11.5 | 1.155 | 0.04296 | 0.0231 | 26.8855
12 | 1.1898 | 0.04383 | 0.0251 | 27.1458
12.5 | 1.1741 | 0.04989 | 0.0248 | 23.5338
13 | 1.1813 | 0.05341 | 0.0254 | 22.1176
13.5 | 1.1517 | 0.06154 | 0.0235 | 18.7147
14 | 1.1308 | 0.06937 | 0.0215 | 16.301
14.5 | 1.1098 | 0.07798 | 0.0192 | 14.2319
15 | 1.101 | 0.08538 | 0.0177 | 12.8953
15.5 | 1.0917 | 0.09344 | 0.0157 | 11.6834
16 | 1.0912 | 0.10031 | 0.0143 | 10.8783
16.5 | 1.0599 | 0.11314 | 0.0088 | 9.368
17 | 1.063 | 0.11995 | 0.0071 | 8.862

## 15. Re 100k Mach 0.50 (1)
BIGFOIL.COM POLAR EXPORT
HG 43
HG 43 |  |  |  | Cl Max: | 1.095 | at alpha= | 10.5 | deg
JavaFoil+Calcfoil stall+Eppler ext transition |  |  |  | L/D Max: | 25.117 | at alpha= | 8 | deg
Re: | 100000 |  |  | Cd Min: | 0.01673 | at alpha= | -0.5 | deg
Mach: | 0.5 |  |  | Cl=0 at alpha= | 0.80469 | deg
|  |  |  | @ Cl=0.1, Cd= | 0.022265
|  |  |  | @ Cl=0.4, Cd= | 0.025052
|  |  |  | @ Cl=0.6, Cd= | 0.028402
alpha (deg) | Cl | Cd | Cm | Cl/Cd
-20 | -1.152 | 0.38706 | 0.039 | -2.975
-19.5 | -1.125 | 0.36206 | 0.039 | -3.108
-19 | -1.099 | 0.36988 | 0.039 | -2.971
-18.5 | -1.07 | 0.34331 | 0.039 | -3.118
-18 | -1.043 | 0.35074 | 0.038 | -2.975
-17.5 | -1.017 | 0.33931 | 0.038 | -2.997
-17 | -0.99 | 0.33585 | 0.038 | -2.948
-16.5 | -0.962 | 0.31952 | 0.037 | -3.009
-16 | -0.935 | 0.31953 | 0.037 | -2.925
-15.5 | -0.908 | 0.31057 | 0.037 | -2.923
-15 | -0.879 | 0.2838 | 0.036 | -3.098
-14.5 | -0.852 | 0.28268 | 0.036 | -3.015
-14 | -0.825 | 0.27196 | 0.036 | -3.035
-13.5 | -0.797 | 0.26931 | 0.033 | -2.959
-13 | -0.77 | 0.26688 | 0.033 | -2.884
-12.5 | -0.743 | 0.24565 | 0.033 | -3.023
-12 | -0.714 | 0.24787 | 0.032 | -2.881
-11.5 | -0.687 | 0.2283 | 0.031 | -3.009
-11 | -0.659 | 0.23113 | 0.03 | -2.85
-10.5 | -0.631 | 0.22947 | 0.03 | -2.751
-10 | -0.603 | 0.20294 | 0.029 | -2.972
-9.5 | -0.576 | 0.19208 | 0.029 | -2.997
-9 | -0.548 | 0.18434 | 0.028 | -2.971
-8.5 | -0.52 | 0.17304 | 0.027 | -3.005
-8 | -0.492 | 0.16843 | 0.026 | -2.921
-7.5 | -0.464 | 0.1599 | 0.025 | -2.902
-7 | -0.436 | 0.14977 | 0.023 | -2.911
-6.5 | -0.548 | 0.08624 | 0.022 | -6.36
-6 | -0.626 | 0.06623 | 0.024 | -9.45
-5.5 | -0.623 | 0.05831 | 0.025 | -10.693
-5 | -0.599 | 0.05255 | 0.025 | -11.4
-4.5 | -0.563 | 0.04777 | 0.026 | -11.789
-4 | -0.52 | 0.04456 | 0.026 | -11.67
-3.5 | -0.472 | 0.04205 | 0.027 | -11.233
-3 | -0.422 | 0.03979 | 0.028 | -10.612
-2.5 | -0.458 | 0.02086 | 0.057 | -21.944
-2 | -0.391 | 0.02045 | 0.057 | -19.099
-1.5 | -0.322 | 0.02009 | 0.056 | -16.031
-1 | -0.253 | 0.01676 | 0.056 | -15.08
-0.5 | -0.183 | 0.01673 | 0.055 | -10.94
0 | -0.104 | 0.02142 | 0.055 | -4.837
0.5 | -0.039 | 0.02162 | 0.054 | -1.808
1 | 0.025 | 0.02187 | 0.054 | 1.158
1.5 | 0.089 | 0.0222 | 0.053 | 4.025
2 | 0.153 | 0.02258 | 0.053 | 6.787
2.5 | 0.217 | 0.0231 | 0.052 | 9.393
3 | 0.28 | 0.0237 | 0.052 | 11.83
3.5 | 0.344 | 0.02435 | 0.051 | 14.115
4 | 0.407 | 0.02514 | 0.05 | 16.182
4.5 | 0.469 | 0.02602 | 0.05 | 18.044
5 | 0.532 | 0.02705 | 0.049 | 19.651
5.5 | 0.593 | 0.02827 | 0.048 | 20.983
6 | 0.655 | 0.02944 | 0.048 | 22.249
6.5 | 0.717 | 0.03071 | 0.047 | 23.341
7 | 0.779 | 0.03194 | 0.047 | 24.396
7.5 | 0.846 | 0.03379 | 0.047 | 25.035
8 | 0.904 | 0.036 | 0.046 | 25.117
8.5 | 0.958 | 0.03883 | 0.045 | 24.667
9 | 1.006 | 0.04452 | 0.045 | 22.601
9.5 | 1.048 | 0.04809 | 0.044 | 21.79
10 | 1.08 | 0.0521 | 0.043 | 20.732
10.5 | 1.095 | 0.0567 | 0.042 | 19.319
11 | 0.965 | 0.08662 | 0.016 | 11.145
11.5 | 0.899 | 0.10204 | 0.015 | 8.809
12 | 0.622 | 0.16514 | 0.015 | 3.768
12.5 | 0.65 | 0.18478 | 0.016 | 3.517
13 | 0.678 | 0.21175 | 0.017 | 3.2
13.5 | 0.705 | 0.21514 | 0.018 | 3.279
14 | 0.733 | 0.23553 | 0.018 | 3.112
14.5 | 0.761 | 0.24826 | 0.019 | 3.065
15 | 0.789 | 0.25516 | 0.019 | 3.091
15.5 | 0.817 | 0.26741 | 0.019 | 3.054

## 16. Re 100k Mach 0.50 (2)
BIGFOIL.COM POLAR EXPORT
HG 43
HG 43 |  |  |  | Cl Max: | 0.9268 | at alpha= | 20 | deg
XFOIL ncrit=9 |  |  |  | L/D Max: | 9.3214 | at alpha= | 1.5 | deg
Re: | 100000 |  |  | Cd Min: | 0.29934 | at alpha= | -20 | deg
Mach: | 0.5 |  |  | Cl=0 at alpha= | -1.2711 | deg
|  |  |  | @ Cl=0.1, Cd= | 0.039655
|  |  |  | @ Cl=0.4, Cd= | 0.045065
|  |  |  | @ Cl=0.6, Cd= | 0.072811
alpha (deg) | Cl | Cd | Cm | Cl/Cd
-20 | -0.9666 | 0.29934 | 0.1538 | -3.2291
-19.5 | -0.9424 | 0.29559 | 0.1415 | -3.1882
-18.5 | -0.883 | 0.27425 | 0.1325 | -3.2197
-18 | -0.8597 | 0.26681 | 0.1264 | -3.2221
-17.5 | -0.8451 | 0.26406 | 0.1158 | -3.2004
-17 | -0.8082 | 0.24981 | 0.1143 | -3.2353
-16.5 | -0.7824 | 0.24182 | 0.1084 | -3.2355
-16 | -0.7734 | 0.24024 | 0.0971 | -3.2193
-15.5 | -0.7328 | 0.2252 | 0.0952 | -3.254
-15 | -0.7062 | 0.21708 | 0.0906 | -3.2532
-14.5 | -0.7065 | 0.21648 | 0.0777 | -3.2636
-14 | -0.6577 | 0.20069 | 0.0784 | -3.2772
-13.5 | -0.6335 | 0.19303 | 0.0712 | -3.2819
-12.5 | -0.585 | 0.17617 | 0.0609 | -3.3207
-12 | -0.6011 | 0.17342 | 0.0484 | -3.4662
-11.5 | -0.5455 | 0.16038 | 0.0506 | -3.4013
-11 | -0.5599 | 0.1556 | 0.0386 | -3.5983
-10.5 | -0.5129 | 0.14446 | 0.0404 | -3.5505
-10 | -0.5347 | 0.13887 | 0.0287 | -3.8504
-9.5 | -0.4783 | 0.12833 | 0.0298 | -3.7271
-9 | -0.4827 | 0.12022 | 0.0235 | -4.0151
-8.5 | -0.4574 | 0.11202 | 0.0197 | -4.0832
-8 | -0.4841 | 0.0922 | -0.0009 | -5.2505
-7.5 | -0.5302 | 0.07522 | -0.0197 | -7.0487
-7 | -0.5491 | 0.0672 | -0.0216 | -8.1711
-6.5 | -0.5631 | 0.05996 | -0.0216 | -9.3913
-6 | -0.5562 | 0.05288 | -0.0219 | -10.5182
-5.5 | -0.5414 | 0.0472 | -0.0186 | -11.4703
-5 | -0.497 | 0.0428 | -0.0183 | -11.6121
-4.5 | -0.4458 | 0.03922 | -0.0173 | -11.3666
-4 | -0.3889 | 0.03671 | -0.0155 | -10.5938
-3.5 | -0.3201 | 0.03496 | -0.0182 | -9.1562
-3 | -0.2687 | 0.03363 | -0.015 | -7.9899
-2.5 | -0.2292 | 0.03252 | -0.0146 | -7.048
-2 | -0.1941 | 0.03276 | -0.0043 | -5.9249
-1.5 | -0.0728 | 0.03712 | -0.0092 | -1.9612
-1 | 0.0862 | 0.0395 | -0.0219 | 2.1823
-0.5 | 0.2499 | 0.04134 | -0.0416 | 6.045
0 | 0.341 | 0.04293 | -0.0524 | 7.9432
0.5 | 0.3878 | 0.04454 | -0.0546 | 8.7068
1 | 0.415 | 0.04571 | -0.0508 | 9.079
1.5 | 0.4382 | 0.04701 | -0.047 | 9.3214
2 | 0.4455 | 0.0489 | -0.0428 | 9.1104
2.5 | 0.4468 | 0.05063 | -0.037 | 8.8248
3 | 0.4442 | 0.05218 | -0.03 | 8.5128
3.5 | 0.4342 | 0.05359 | -0.0216 | 8.1023
4 | 0.4345 | 0.0549 | -0.0139 | 7.9144
4.5 | 0.4483 | 0.05638 | -0.0082 | 7.9514
5 | 0.4729 | 0.05794 | -0.0039 | 8.1619
5.5 | 0.5066 | 0.05947 | -0.0006 | 8.5186
6.5 | 0.5342 | 0.0662 | 0.0032 | 8.0695
7 | 0.5632 | 0.06909 | 0.0046 | 8.1517
7.5 | 0.594 | 0.072 | 0.0058 | 8.25
8 | 0.6205 | 0.07558 | 0.0066 | 8.2098
8.5 | 0.6466 | 0.07931 | 0.0073 | 8.1528
9 | 0.6593 | 0.08484 | 0.007 | 7.7711
9.5 | 0.6681 | 0.091 | 0.0061 | 7.3418
10 | 0.6616 | 0.09946 | 0.0036 | 6.6519
10.5 | 0.6644 | 0.10706 | 0.0016 | 6.2059
11.5 | 0.6778 | 0.12231 | -0.0029 | 5.5417
12 | 0.6997 | 0.12878 | -0.0041 | 5.4333
12.5 | 0.6923 | 0.13818 | -0.0085 | 5.0101
13 | 0.7285 | 0.14129 | -0.0077 | 5.1561
13.5 | 0.743 | 0.14702 | -0.0096 | 5.0537
14 | 0.7636 | 0.15221 | -0.0108 | 5.0168
14.5 | 0.7943 | 0.15545 | -0.0105 | 5.1097
15 | 0.7913 | 0.16656 | -0.0166 | 4.7508
15.5 | 0.8011 | 0.17581 | -0.0211 | 4.5566
16 | 0.8186 | 0.18369 | -0.0245 | 4.4564
16.5 | 0.8156 | 0.19723 | -0.0331 | 4.1353
17 | 0.8369 | 0.20528 | -0.0366 | 4.0769
17.5 | 0.8437 | 0.21734 | -0.0441 | 3.8819
18 | 0.8571 | 0.22824 | -0.0505 | 3.7553
18.5 | 0.883 | 0.23835 | -0.0539 | 3.7046
19 | 0.8905 | 0.25335 | -0.0637 | 3.5149
19.5 | 0.9188 | 0.2652 | -0.067 | 3.4646
20 | 0.9268 | 0.27218 | -0.0761 | 3.4051

## 17. Re 250k Mach 0.00 (1)
BIGFOIL.COM POLAR EXPORT
HG 43
HG 43 |  |  |  | Cl Max: | 1.315 | at alpha= | 16 | deg
JavaFoil+Calcfoil stall+Eppler ext transition |  |  |  | L/D Max: | 38.816 | at alpha= | 8 | deg
Re: | 250000 |  |  | Cd Min: | 0.01081 | at alpha= | -1.5 | deg
Mach: | 0 |  |  | Cl=0 at alpha= | 0.80172 | deg
|  |  |  | @ Cl=0.1, Cd= | 0.013724
|  |  |  | @ Cl=0.4, Cd= | 0.015587
|  |  |  | @ Cl=0.6, Cd= | 0.017759
alpha (deg) | Cl | Cd | Cm | Cl/Cd
-17.5 | -0.817 | 0.19096 | 0.023 | -4.278
-17 | -0.835 | 0.18119 | 0.023 | -4.608
-16.5 | -0.852 | 0.16762 | 0.023 | -5.083
-16 | -0.868 | 0.15701 | 0.023 | -5.528
-15.5 | -0.882 | 0.15128 | 0.024 | -5.833
-15 | -0.895 | 0.14079 | 0.024 | -6.359
-14.5 | -0.906 | 0.13413 | 0.024 | -6.753
-14 | -0.915 | 0.12722 | 0.024 | -7.188
-13.5 | -0.92 | 0.11728 | 0.024 | -7.848
-13 | -0.924 | 0.11156 | 0.025 | -8.281
-12.5 | -0.925 | 0.10399 | 0.025 | -8.891
-12 | -0.921 | 0.09783 | 0.025 | -9.414
-11.5 | -0.914 | 0.09179 | 0.025 | -9.956
-11 | -0.903 | 0.08644 | 0.025 | -10.452
-10.5 | -0.89 | 0.081 | 0.026 | -10.987
-10 | -0.873 | 0.07612 | 0.026 | -11.474
-9.5 | -0.853 | 0.07069 | 0.026 | -12.073
-9 | -0.83 | 0.06625 | 0.026 | -12.535
-8.5 | -0.804 | 0.06234 | 0.026 | -12.903
-8 | -0.776 | 0.05873 | 0.026 | -13.204
-7.5 | -0.744 | 0.05516 | 0.027 | -13.492
-7 | -0.71 | 0.05181 | 0.027 | -13.705
-6.5 | -0.673 | 0.04903 | 0.027 | -13.736
-6 | -0.636 | 0.04598 | 0.028 | -13.824
-5.5 | -0.737 | 0.01779 | 0.057 | -41.428
-5 | -0.684 | 0.01776 | 0.057 | -38.525
-4.5 | -0.63 | 0.01736 | 0.056 | -36.264
-4 | -0.574 | 0.01705 | 0.056 | -33.654
-3.5 | -0.517 | 0.01676 | 0.053 | -30.829
-3 | -0.458 | 0.0161 | 0.053 | -28.463
-2.5 | -0.399 | 0.01545 | 0.052 | -25.846
-2 | -0.34 | 0.01507 | 0.052 | -22.55
-1.5 | -0.28 | 0.01081 | 0.051 | -25.889
-1 | -0.219 | 0.01132 | 0.051 | -19.385
-0.5 | -0.159 | 0.01131 | 0.05 | -14.036
0 | -0.093 | 0.01322 | 0.05 | -7.02
0.5 | -0.035 | 0.01334 | 0.049 | -2.622
1 | 0.023 | 0.01348 | 0.049 | 1.68
1.5 | 0.08 | 0.01365 | 0.048 | 5.857
2 | 0.137 | 0.01386 | 0.048 | 9.89
2.5 | 0.194 | 0.01413 | 0.047 | 13.722
3 | 0.251 | 0.01446 | 0.047 | 17.325
3.5 | 0.307 | 0.01484 | 0.046 | 20.687
4 | 0.363 | 0.01527 | 0.046 | 23.773
4.5 | 0.419 | 0.01575 | 0.045 | 26.614
5 | 0.475 | 0.01628 | 0.044 | 29.169
5.5 | 0.53 | 0.01689 | 0.044 | 31.39
6 | 0.585 | 0.01756 | 0.043 | 33.335
6.5 | 0.64 | 0.01829 | 0.043 | 34.981
7 | 0.695 | 0.01903 | 0.042 | 36.497
7.5 | 0.749 | 0.01983 | 0.042 | 37.778
8 | 0.803 | 0.0207 | 0.041 | 38.816
8.5 | 0.857 | 0.02289 | 0.04 | 37.454
9 | 0.907 | 0.02432 | 0.04 | 37.296
9.5 | 0.955 | 0.02611 | 0.039 | 36.582
10 | 0.999 | 0.03161 | 0.038 | 31.597
10.5 | 1.043 | 0.03378 | 0.038 | 30.865
11 | 1.084 | 0.03572 | 0.037 | 30.358
11.5 | 1.123 | 0.03825 | 0.036 | 29.365
12 | 1.16 | 0.04059 | 0.035 | 28.572
12.5 | 1.193 | 0.04303 | 0.035 | 27.724
13 | 1.223 | 0.04566 | 0.034 | 26.789
13.5 | 1.25 | 0.04849 | 0.033 | 25.772
14 | 1.272 | 0.05166 | 0.032 | 24.624
14.5 | 1.289 | 0.05488 | 0.032 | 23.497
15 | 1.302 | 0.05859 | 0.031 | 22.227
15.5 | 1.311 | 0.06252 | 0.03 | 20.968
16 | 1.315 | 0.06715 | 0.029 | 19.579
16.5 | 1.183 | 0.13059 | 0.016 | 9.055
17 | 1.179 | 0.13848 | 0.013 | 8.517
17.5 | 1.177 | 0.14599 | 0.013 | 8.061
18 | 1.17 | 0.15405 | 0.013 | 7.596
18.5 | 1.158 | 0.16237 | 0.011 | 7.135
19 | 1.144 | 0.16952 | 0.01 | 6.75
19.5 | 1.128 | 0.17949 | 0.01 | 6.285
20 | 1.109 | 0.18898 | 0.01 | 5.87

## 18. Re 250k Mach 0.00 (2)
BIGFOIL.COM POLAR EXPORT
HG 43
HG 43 |  |  |  | Cl Max: | 1.2315 | at alpha= | 12.5 | deg
XFOIL ncrit=9 |  |  |  | L/D Max: | 70.4835 | at alpha= | 9 | deg
Re: | 250000 |  |  | Cd Min: | 0.18099 | at alpha= | -14 | deg
Mach: | 0 |  |  | Cl=0 at alpha= | 0.3359 | deg
|  |  |  | @ Cl=0.1, Cd= | 0.015128
|  |  |  | @ Cl=0.4, Cd= | 0.015072
|  |  |  | @ Cl=0.6, Cd= | 0.014375
alpha (deg) | Cl | Cd | Cm | Cl/Cd
-14 | -0.7059 | 0.18099 | 0.0825 | -3.9002
-13.5 | -0.7073 | 0.17006 | 0.0743 | -4.1591
-13 | -0.6849 | 0.16446 | 0.0743 | -4.1645
-12.5 | -0.6737 | 0.15716 | 0.0712 | -4.2867
-12 | -0.7 | 0.14084 | 0.0566 | -4.9702
-11.5 | -0.6755 | 0.13636 | 0.0592 | -4.9538
-11 | -0.6641 | 0.1297 | 0.0574 | -5.1203
-10.5 | -0.7402 | 0.10111 | 0.027 | -7.3207
-10 | -0.7054 | 0.10085 | 0.0376 | -6.9945
-9.5 | -0.7235 | 0.0875 | 0.0271 | -8.2686
-9 | -0.9399 | 0.04444 | 0.0279 | -21.1499
-8.5 | -0.914 | 0.03792 | 0.0305 | -24.1034
-8 | -0.8722 | 0.03478 | 0.0318 | -25.0776
-7.5 | -0.8303 | 0.03126 | 0.0337 | -26.5611
-7 | -0.7818 | 0.02823 | 0.035 | -27.6939
-6.5 | -0.7314 | 0.02532 | 0.0357 | -28.8863
-6 | -0.6783 | 0.02364 | 0.0363 | -28.6929
-5.5 | -0.6246 | 0.02164 | 0.0365 | -28.8632
-5 | -0.5721 | 0.02048 | 0.0374 | -27.9346
-4.5 | -0.5206 | 0.01911 | 0.038 | -27.2423
-4 | -0.4674 | 0.01806 | 0.0384 | -25.8804
-3.5 | -0.4166 | 0.01698 | 0.0394 | -24.5347
-3 | -0.3651 | 0.01596 | 0.0398 | -22.8759
-2.5 | -0.3203 | 0.01416 | 0.0407 | -22.6201
-2 | -0.2809 | 0.01284 | 0.0447 | -21.8769
-1.5 | -0.2289 | 0.01298 | 0.0467 | -17.6348
-1 | -0.1746 | 0.01345 | 0.0483 | -12.9814
-0.5 | -0.1212 | 0.01369 | 0.0501 | -8.8532
0 | -0.0567 | 0.01427 | 0.0497 | -3.9734
0.5 | 0.0277 | 0.015 | 0.045 | 1.8467
1 | 0.1125 | 0.01515 | 0.0397 | 7.4257
1.5 | 0.1888 | 0.01544 | 0.0352 | 12.228
2 | 0.2672 | 0.0154 | 0.0303 | 17.3506
2.5 | 0.3386 | 0.01508 | 0.0273 | 22.4536
3 | 0.4156 | 0.01507 | 0.0222 | 27.578
3.5 | 0.4903 | 0.01467 | 0.0184 | 33.4219
4 | 0.546 | 0.01474 | 0.0172 | 37.0421
4.5 | 0.5929 | 0.01437 | 0.0187 | 41.2596
5 | 0.6447 | 0.01441 | 0.0186 | 44.7398
5.5 | 0.6932 | 0.01418 | 0.0198 | 48.8858
6 | 0.7431 | 0.01402 | 0.0205 | 53.0029
6.5 | 0.7938 | 0.01401 | 0.021 | 56.6595
7 | 0.8442 | 0.01395 | 0.0217 | 60.5161
7.5 | 0.8951 | 0.01394 | 0.0222 | 64.2109
8 | 0.9466 | 0.01403 | 0.0224 | 67.4697
8.5 | 0.9982 | 0.01429 | 0.0224 | 69.853
9 | 1.0495 | 0.01489 | 0.0217 | 70.4835
9.5 | 1.0977 | 0.0161 | 0.0206 | 68.1801
10 | 1.1412 | 0.01797 | 0.0189 | 63.5058
10.5 | 1.1791 | 0.02074 | 0.0158 | 56.8515
11 | 1.2045 | 0.02401 | 0.0136 | 50.1666
11.5 | 1.2146 | 0.02748 | 0.014 | 44.1994
12 | 1.2236 | 0.03131 | 0.014 | 39.0802
12.5 | 1.2315 | 0.03539 | 0.0138 | 34.798
13 | 1.2314 | 0.04031 | 0.0135 | 30.5483
13.5 | 1.2214 | 0.04669 | 0.0126 | 26.1598
14 | 1.2007 | 0.0546 | 0.0114 | 21.9908
14.5 | 1.1872 | 0.06209 | 0.0101 | 19.1206
15 | 1.1761 | 0.0696 | 0.0085 | 16.898
15.5 | 1.1624 | 0.07762 | 0.0067 | 14.9755
16 | 1.1599 | 0.08442 | 0.0051 | 13.7396
16.5 | 1.1561 | 0.09111 | 0.0037 | 12.6891
17 | 1.1589 | 0.09729 | 0.0022 | 11.9118
17.5 | 1.1702 | 0.10134 | 0.0022 | 11.5473

## 19. Re 250k Mach 0.10 (1)
BIGFOIL.COM POLAR EXPORT
HG 43
HG 43 |  |  |  | Cl Max: | 1.302 | at alpha= | 15.5 | deg
JavaFoil+Calcfoil stall+Eppler ext transition |  |  |  | L/D Max: | 38.727 | at alpha= | 8 | deg
Re: | 250000 |  |  | Cd Min: | 0.01083 | at alpha= | -1.5 | deg
Mach: | 0.1 |  |  | Cl=0 at alpha= | 0.80172 | deg
|  |  |  | @ Cl=0.1, Cd= | 0.013786
|  |  |  | @ Cl=0.4, Cd= | 0.01566
|  |  |  | @ Cl=0.6, Cd= | 0.017832
alpha (deg) | Cl | Cd | Cm | Cl/Cd
-17.5 | -0.767 | 0.19427 | 0.023 | -3.947
-17 | -0.788 | 0.18361 | 0.023 | -4.294
-16.5 | -0.809 | 0.17785 | 0.023 | -4.551
-16 | -0.829 | 0.1675 | 0.023 | -4.948
-15.5 | -0.847 | 0.15485 | 0.024 | -5.47
-15 | -0.863 | 0.14408 | 0.024 | -5.991
-14.5 | -0.878 | 0.13631 | 0.024 | -6.439
-14 | -0.889 | 0.12881 | 0.024 | -6.905
-13.5 | -0.899 | 0.11877 | 0.025 | -7.57
-13 | -0.905 | 0.11225 | 0.024 | -8.066
-12.5 | -0.909 | 0.10633 | 0.025 | -8.55
-12 | -0.908 | 0.09958 | 0.025 | -9.122
-11.5 | -0.904 | 0.09328 | 0.025 | -9.687
-11 | -0.896 | 0.08734 | 0.026 | -10.255
-10.5 | -0.884 | 0.08135 | 0.026 | -10.869
-10 | -0.869 | 0.07686 | 0.026 | -11.308
-9.5 | -0.851 | 0.07193 | 0.026 | -11.828
-9 | -0.829 | 0.06713 | 0.026 | -12.352
-8.5 | -0.804 | 0.06314 | 0.026 | -12.734
-8 | -0.776 | 0.05899 | 0.026 | -13.154
-7.5 | -0.745 | 0.05549 | 0.027 | -13.429
-7 | -0.711 | 0.05226 | 0.027 | -13.614
-6.5 | -0.675 | 0.04924 | 0.027 | -13.714
-6 | -0.638 | 0.04595 | 0.029 | -13.891
-5.5 | -0.74 | 0.01811 | 0.057 | -40.832
-5 | -0.687 | 0.01781 | 0.057 | -38.568
-4.5 | -0.632 | 0.01745 | 0.057 | -36.248
-4 | -0.576 | 0.01707 | 0.056 | -33.76
-3.5 | -0.519 | 0.0165 | 0.054 | -31.445
-3 | -0.461 | 0.01616 | 0.053 | -28.502
-2.5 | -0.401 | 0.0155 | 0.053 | -25.891
-2 | -0.341 | 0.0148 | 0.052 | -23.073
-1.5 | -0.281 | 0.01083 | 0.052 | -25.958
-1 | -0.22 | 0.01134 | 0.051 | -19.444
-0.5 | -0.16 | 0.01134 | 0.051 | -14.075
0 | -0.093 | 0.01327 | 0.05 | -7.023
0.5 | -0.035 | 0.0134 | 0.05 | -2.621
1 | 0.023 | 0.01355 | 0.049 | 1.68
1.5 | 0.08 | 0.01371 | 0.049 | 5.855
2 | 0.138 | 0.01393 | 0.048 | 9.882
2.5 | 0.195 | 0.0142 | 0.048 | 13.716
3 | 0.252 | 0.01454 | 0.047 | 17.316
3.5 | 0.308 | 0.01492 | 0.046 | 20.673
4 | 0.365 | 0.01536 | 0.046 | 23.74
4.5 | 0.421 | 0.01584 | 0.045 | 26.582
5 | 0.477 | 0.01638 | 0.045 | 29.126
5.5 | 0.533 | 0.017 | 0.044 | 31.326
6 | 0.588 | 0.01767 | 0.043 | 33.275
6.5 | 0.643 | 0.01841 | 0.043 | 34.907
7 | 0.698 | 0.01916 | 0.042 | 36.415
7.5 | 0.753 | 0.01997 | 0.042 | 37.689
8 | 0.807 | 0.02085 | 0.041 | 38.727
8.5 | 0.861 | 0.0231 | 0.041 | 37.269
9 | 0.911 | 0.02456 | 0.04 | 37.085
9.5 | 0.959 | 0.02638 | 0.039 | 36.349
10 | 1.002 | 0.03189 | 0.038 | 31.435
10.5 | 1.046 | 0.03409 | 0.038 | 30.691
11 | 1.088 | 0.03606 | 0.037 | 30.169
11.5 | 1.126 | 0.03867 | 0.036 | 29.124
12 | 1.162 | 0.04105 | 0.036 | 28.31
12.5 | 1.195 | 0.04361 | 0.035 | 27.399
13 | 1.224 | 0.04624 | 0.034 | 26.471
13.5 | 1.25 | 0.04916 | 0.033 | 25.419
14 | 1.27 | 0.05237 | 0.033 | 24.251
14.5 | 1.286 | 0.05589 | 0.032 | 23.002
15 | 1.296 | 0.05963 | 0.031 | 21.737
15.5 | 1.302 | 0.06365 | 0.03 | 20.46
16 | 1.301 | 0.06928 | 0.029 | 18.779
16.5 | 1.169 | 0.13189 | 0.014 | 8.861
17 | 1.163 | 0.13862 | 0.011 | 8.391
17.5 | 1.157 | 0.14738 | 0.011 | 7.853
18 | 1.148 | 0.15558 | 0.011 | 7.378
18.5 | 1.134 | 0.16444 | 0.011 | 6.895
19 | 1.116 | 0.1722 | 0.01 | 6.481
19.5 | 1.096 | 0.18288 | 0.01 | 5.992
20 | 1.073 | 0.19044 | 0.009 | 5.634

## 20. Re 250k Mach 0.10 (2)
BIGFOIL.COM POLAR EXPORT
HG 43
HG 43 |  |  |  | Cl Max: | 1.2265 | at alpha= | 12.5 | deg
XFOIL ncrit=9 |  |  |  | L/D Max: | 69.9075 | at alpha= | 9 | deg
Re: | 250000 |  |  | Cd Min: | 0.17114 | at alpha= | -13.5 | deg
Mach: | 0.1 |  |  | Cl=0 at alpha= | 0.33314 | deg
|  |  |  | @ Cl=0.1, Cd= | 0.015188
|  |  |  | @ Cl=0.4, Cd= | 0.015178
|  |  |  | @ Cl=0.6, Cd= | 0.014489
alpha (deg) | Cl | Cd | Cm | Cl/Cd
-13.5 | -0.7054 | 0.17114 | 0.0752 | -4.1218
-13 | -0.6831 | 0.1654 | 0.0751 | -4.13
-12.5 | -0.6721 | 0.158 | 0.0718 | -4.2538
-12 | -0.6952 | 0.14236 | 0.0578 | -4.8834
-11.5 | -0.671 | 0.13776 | 0.0603 | -4.8708
-11 | -0.6603 | 0.13086 | 0.0581 | -5.0459
-10 | -0.6917 | 0.1045 | 0.041 | -6.6191
-9.5 | -0.6949 | 0.09458 | 0.0352 | -7.3472
-9 | -0.8789 | 0.05576 | 0.0221 | -15.7622
-8.5 | -0.9117 | 0.03952 | 0.0291 | -23.0693
-8 | -0.8729 | 0.03589 | 0.0309 | -24.3215
-7.5 | -0.8321 | 0.03216 | 0.0328 | -25.8738
-7 | -0.7851 | 0.02872 | 0.0343 | -27.3364
-6.5 | -0.7352 | 0.02569 | 0.0353 | -28.6181
-6 | -0.6814 | 0.02394 | 0.0358 | -28.4628
-5.5 | -0.6274 | 0.02187 | 0.0362 | -28.6877
-5 | -0.5749 | 0.02064 | 0.0372 | -27.8537
-4.5 | -0.5223 | 0.01925 | 0.0377 | -27.1325
-4 | -0.4693 | 0.01817 | 0.0382 | -25.8283
-3.5 | -0.4183 | 0.0171 | 0.0393 | -24.462
-3 | -0.3658 | 0.01609 | 0.0395 | -22.7346
-2.5 | -0.3197 | 0.01441 | 0.0404 | -22.186
-2 | -0.2817 | 0.0129 | 0.0446 | -21.8372
-1.5 | -0.2288 | 0.01306 | 0.0464 | -17.5191
-1 | -0.1748 | 0.0135 | 0.0482 | -12.9481
-0.5 | -0.1215 | 0.01373 | 0.0502 | -8.8492
0 | -0.0559 | 0.01439 | 0.0495 | -3.8846
0.5 | 0.028 | 0.01506 | 0.0451 | 1.8592
1 | 0.1125 | 0.01521 | 0.0401 | 7.3964
1.5 | 0.1895 | 0.01557 | 0.0353 | 12.1708
2 | 0.2687 | 0.01547 | 0.0305 | 17.3691
2.5 | 0.3415 | 0.0153 | 0.027 | 22.3203
3 | 0.418 | 0.01514 | 0.0223 | 27.609
3.5 | 0.4933 | 0.01483 | 0.0184 | 33.2637
4 | 0.551 | 0.01482 | 0.017 | 37.1795
4.5 | 0.5983 | 0.01449 | 0.0185 | 41.2905
5 | 0.6502 | 0.01447 | 0.0184 | 44.9343
5.5 | 0.7 | 0.01434 | 0.0193 | 48.8145
6 | 0.7491 | 0.01406 | 0.0206 | 53.2788
6.5 | 0.8004 | 0.01406 | 0.021 | 56.9275
7 | 0.8514 | 0.01403 | 0.0216 | 60.6842
7.5 | 0.9027 | 0.01403 | 0.0221 | 64.3407
8 | 0.9543 | 0.0141 | 0.0225 | 67.6809
8.5 | 1.0066 | 0.01446 | 0.0222 | 69.6127
9 | 1.0577 | 0.01513 | 0.0216 | 69.9075
9.5 | 1.1055 | 0.01649 | 0.0203 | 67.0406
10 | 1.1472 | 0.01859 | 0.0185 | 61.7106
10.5 | 1.1822 | 0.02164 | 0.0153 | 54.6303
11 | 1.2029 | 0.02489 | 0.0141 | 48.3286
11.5 | 1.2115 | 0.02852 | 0.0146 | 42.479
12 | 1.2215 | 0.03234 | 0.0146 | 37.7706
12.5 | 1.2265 | 0.0367 | 0.0144 | 33.4196
13 | 1.2261 | 0.04178 | 0.014 | 29.3466
13.5 | 1.2137 | 0.04854 | 0.013 | 25.0041
14 | 1.193 | 0.05658 | 0.0117 | 21.0852
14.5 | 1.1789 | 0.06424 | 0.0103 | 18.3515
15 | 1.1682 | 0.07179 | 0.0087 | 16.2725
15.5 | 1.1551 | 0.07981 | 0.0068 | 14.4731
16 | 1.1516 | 0.08682 | 0.0051 | 13.2642
16.5 | 1.1493 | 0.09337 | 0.0037 | 12.3091
17 | 1.1527 | 0.09948 | 0.0022 | 11.5873
17.5 | 1.164 | 0.10367 | 0.0022 | 11.2279

## 21. Re 250k Mach 0.25 (1)
BIGFOIL.COM POLAR EXPORT
HG 43
HG 43 |  |  |  | Cl Max: | 1.247 | at alpha= | 14 | deg
JavaFoil+Calcfoil stall+Eppler ext transition |  |  |  | L/D Max: | 37.217 | at alpha= | 7.5 | deg
Re: | 250000 |  |  | Cd Min: | 0.01148 | at alpha= | -1 | deg
Mach: | 0.25 |  |  | Cl=0 at alpha= | 0.80509 | deg
|  |  |  | @ Cl=0.1, Cd= | 0.014147
|  |  |  | @ Cl=0.4, Cd= | 0.016047
|  |  |  | @ Cl=0.6, Cd= | 0.018254
alpha (deg) | Cl | Cd | Cm | Cl/Cd
-15.5 | -0.521 | 0.20386 | 0.022 | -2.557
-15 | -0.574 | 0.19013 | 0.022 | -3.018
-14.5 | -0.623 | 0.17598 | 0.022 | -3.538
-14 | -0.668 | 0.16125 | 0.023 | -4.141
-13.5 | -0.708 | 0.14679 | 0.023 | -4.824
-13 | -0.744 | 0.13313 | 0.024 | -5.587
-12.5 | -0.774 | 0.11958 | 0.024 | -6.473
-12 | -0.797 | 0.11124 | 0.024 | -7.168
-11.5 | -0.814 | 0.10213 | 0.024 | -7.969
-11 | -0.825 | 0.09668 | 0.025 | -8.535
-10.5 | -0.83 | 0.08719 | 0.025 | -9.523
-10 | -0.83 | 0.08212 | 0.026 | -10.104
-9.5 | -0.824 | 0.07652 | 0.026 | -10.764
-9 | -0.812 | 0.07021 | 0.026 | -11.563
-8.5 | -0.795 | 0.06583 | 0.026 | -12.08
-8 | -0.774 | 0.0614 | 0.027 | -12.605
-7.5 | -0.748 | 0.05696 | 0.027 | -13.128
-7 | -0.718 | 0.0534 | 0.027 | -13.448
-6.5 | -0.685 | 0.05008 | 0.027 | -13.673
-6 | -0.648 | 0.04728 | 0.028 | -13.696
-5.5 | -0.608 | 0.04443 | 0.028 | -13.686
-5 | -0.702 | 0.0182 | 0.059 | -38.569
-4.5 | -0.647 | 0.01771 | 0.056 | -36.551
-4 | -0.591 | 0.01729 | 0.055 | -34.153
-3.5 | -0.532 | 0.01655 | 0.055 | -32.146
-3 | -0.473 | 0.01614 | 0.054 | -29.286
-2.5 | -0.412 | 0.01548 | 0.054 | -26.616
-2 | -0.351 | 0.01504 | 0.053 | -23.314
-1.5 | -0.289 | 0.01473 | 0.053 | -19.61
-1 | -0.226 | 0.01148 | 0.052 | -19.735
-0.5 | -0.164 | 0.01148 | 0.052 | -14.284
0 | -0.096 | 0.0136 | 0.051 | -7.023
0.5 | -0.036 | 0.01375 | 0.051 | -2.618
1 | 0.023 | 0.01391 | 0.05 | 1.677
1.5 | 0.082 | 0.01408 | 0.05 | 5.844
2 | 0.141 | 0.0143 | 0.049 | 9.866
2.5 | 0.2 | 0.01459 | 0.049 | 13.685
3 | 0.258 | 0.01492 | 0.048 | 17.287
3.5 | 0.316 | 0.01535 | 0.048 | 20.585
4 | 0.374 | 0.01581 | 0.047 | 23.637
4.5 | 0.431 | 0.01633 | 0.046 | 26.42
5 | 0.489 | 0.01691 | 0.046 | 28.895
5.5 | 0.546 | 0.01756 | 0.045 | 31.067
6 | 0.602 | 0.01828 | 0.045 | 32.951
6.5 | 0.659 | 0.01905 | 0.044 | 34.568
7 | 0.715 | 0.01984 | 0.043 | 36.033
7.5 | 0.771 | 0.02072 | 0.043 | 37.217
8 | 0.829 | 0.02265 | 0.042 | 36.589
8.5 | 0.881 | 0.02421 | 0.042 | 36.394
9 | 0.931 | 0.02594 | 0.041 | 35.911
9.5 | 0.979 | 0.02813 | 0.04 | 34.815
10 | 1.023 | 0.03357 | 0.039 | 30.475
10.5 | 1.066 | 0.03598 | 0.039 | 29.616
11 | 1.105 | 0.03865 | 0.038 | 28.585
11.5 | 1.141 | 0.04112 | 0.037 | 27.743
12 | 1.172 | 0.04377 | 0.036 | 26.784
12.5 | 1.2 | 0.04661 | 0.036 | 25.742
13 | 1.222 | 0.04988 | 0.035 | 24.493
13.5 | 1.238 | 0.05333 | 0.034 | 23.213
14 | 1.247 | 0.05706 | 0.033 | 21.851
14.5 | 1.247 | 0.06151 | 0.032 | 20.279
15 | 1.111 | 0.11641 | 0.016 | 9.545
15.5 | 1.101 | 0.12372 | 0.013 | 8.898
16 | 1.086 | 0.13099 | 0.012 | 8.291
16.5 | 1.065 | 0.14043 | 0.012 | 7.584
17 | 1.038 | 0.15057 | 0.011 | 6.893
17.5 | 1.005 | 0.1618 | 0.011 | 6.209
18 | 0.965 | 0.17308 | 0.01 | 5.577
18.5 | 0.919 | 0.18266 | 0.01 | 5.029
19 | 0.866 | 0.19368 | 0.01 | 4.469

## 22. Re 250k Mach 0.25 (2)
BIGFOIL.COM POLAR EXPORT
HG 43
HG 43 |  |  |  | Cl Max: | 1.2032 | at alpha= | 12.5 | deg
XFOIL ncrit=9 |  |  |  | L/D Max: | 67.4663 | at alpha= | 8.5 | deg
Re: | 250000 |  |  | Cd Min: | 0.11637 | at alpha= | 17.5 | deg
Mach: | 0.25 |  |  | Cl=0 at alpha= | 0.34321 | deg
|  |  |  | @ Cl=0.1, Cd= | 0.015836
|  |  |  | @ Cl=0.4, Cd= | 0.015728
|  |  |  | @ Cl=0.6, Cd= | 0.015217
alpha (deg) | Cl | Cd | Cm | Cl/Cd
-9 | -0.8171 | 0.06436 | 0.0165 | -12.6958
-8.5 | -0.828 | 0.05677 | 0.0195 | -14.5852
-8 | -0.8457 | 0.04597 | 0.0236 | -18.3968
-7.5 | -0.8307 | 0.03833 | 0.0272 | -21.6723
-7 | -0.7984 | 0.03257 | 0.0306 | -24.5134
-6.5 | -0.7538 | 0.02831 | 0.033 | -26.6266
-6 | -0.6986 | 0.02591 | 0.0333 | -26.9626
-5.5 | -0.6432 | 0.02381 | 0.0346 | -27.0139
-5 | -0.5889 | 0.02175 | 0.0355 | -27.0759
-4.5 | -0.5325 | 0.02011 | 0.0359 | -26.4794
-4 | -0.479 | 0.01887 | 0.0371 | -25.3842
-3.5 | -0.4253 | 0.01786 | 0.0382 | -23.813
-3 | -0.3699 | 0.01681 | 0.0384 | -22.0048
-2.5 | -0.3191 | 0.01558 | 0.0394 | -20.4814
-2 | -0.2847 | 0.01336 | 0.0437 | -21.3099
-1.5 | -0.2296 | 0.01345 | 0.0453 | -17.0706
-1 | -0.1754 | 0.01374 | 0.048 | -12.7656
-0.5 | -0.1182 | 0.01416 | 0.0495 | -8.3475
0 | -0.0556 | 0.01484 | 0.0495 | -3.7466
0.5 | 0.0254 | 0.01531 | 0.0468 | 1.659
1 | 0.1147 | 0.01594 | 0.0406 | 7.1957
1.5 | 0.2006 | 0.01608 | 0.035 | 12.4751
2 | 0.2747 | 0.01585 | 0.032 | 17.3312
2.5 | 0.3521 | 0.01604 | 0.0272 | 21.9514
3 | 0.4303 | 0.01553 | 0.0236 | 27.7077
3.5 | 0.5106 | 0.01568 | 0.0181 | 32.5638
4 | 0.5777 | 0.01518 | 0.0165 | 38.0567
4.5 | 0.6322 | 0.01527 | 0.016 | 41.4014
5 | 0.6825 | 0.015 | 0.0173 | 45.5
5.5 | 0.7338 | 0.01475 | 0.0185 | 49.7492
6 | 0.7866 | 0.01472 | 0.019 | 53.4375
6.5 | 0.839 | 0.01464 | 0.0199 | 57.3087
7 | 0.8919 | 0.01459 | 0.0208 | 61.1309
7.5 | 0.9452 | 0.01464 | 0.0214 | 64.5628
8 | 0.9989 | 0.01493 | 0.0217 | 66.9056
8.5 | 1.0518 | 0.01559 | 0.0214 | 67.4663
9 | 1.1004 | 0.01698 | 0.0204 | 64.8057
9.5 | 1.1412 | 0.01941 | 0.0183 | 58.7944
10 | 1.1693 | 0.02271 | 0.0162 | 51.4883
10.5 | 1.1798 | 0.02616 | 0.017 | 45.0994
11 | 1.1907 | 0.02976 | 0.0176 | 40.0101
11.5 | 1.1988 | 0.03382 | 0.0178 | 35.4465
12 | 1.2022 | 0.03839 | 0.0179 | 31.3154
12.5 | 1.2032 | 0.04364 | 0.0174 | 27.571
13 | 1.1937 | 0.05032 | 0.0163 | 23.7222
13.5 | 1.1732 | 0.05852 | 0.0147 | 20.0478
15 | 1.1266 | 0.08343 | 0.0089 | 13.5035
15.5 | 1.1177 | 0.09129 | 0.007 | 12.2434
16 | 1.1139 | 0.09853 | 0.0051 | 11.3052
16.5 | 1.1162 | 0.10491 | 0.0037 | 10.6396
17 | 1.1228 | 0.11067 | 0.0025 | 10.1455
17.5 | 1.1299 | 0.11637 | 0.0014 | 9.7095

## 23. Re 250k Mach 0.50 (1)
BIGFOIL.COM POLAR EXPORT
HG 43
HG 43 |  |  |  | Cl Max: | 1.101 | at alpha= | 10.5 | deg
JavaFoil+Calcfoil stall+Eppler ext transition |  |  |  | L/D Max: | 34.253 | at alpha= | 7 | deg
Re: | 250000 |  |  | Cd Min: | 0.01214 | at alpha= | -1 | deg
Mach: | 0.5 |  |  | Cl=0 at alpha= | 0.80303 | deg
|  |  |  | @ Cl=0.1, Cd= | 0.015719
|  |  |  | @ Cl=0.4, Cd= | 0.017673
|  |  |  | @ Cl=0.6, Cd= | 0.020019
alpha (deg) | Cl | Cd | Cm | Cl/Cd
-20 | -1.152 | 0.28298 | 0.039 | -4.07
-19.5 | -1.125 | 0.27991 | 0.039 | -4.021
-19 | -1.099 | 0.27689 | 0.039 | -3.969
-18.5 | -1.071 | 0.26606 | 0.039 | -4.024
-18 | -1.044 | 0.26388 | 0.038 | -3.955
-17.5 | -1.017 | 0.25278 | 0.038 | -4.023
-17 | -0.99 | 0.24903 | 0.038 | -3.976
-16.5 | -0.962 | 0.23703 | 0.037 | -4.057
-16 | -0.935 | 0.23581 | 0.037 | -3.964
-15.5 | -0.908 | 0.22847 | 0.037 | -3.973
-15 | -0.879 | 0.21492 | 0.036 | -4.091
-14.5 | -0.852 | 0.20815 | 0.036 | -4.095
-14 | -0.825 | 0.19982 | 0.036 | -4.13
-13.5 | -0.797 | 0.20155 | 0.035 | -3.953
-13 | -0.77 | 0.19893 | 0.035 | -3.869
-12.5 | -0.743 | 0.1829 | 0.035 | -4.06
-12 | -0.714 | 0.18293 | 0.034 | -3.904
-11.5 | -0.687 | 0.17022 | 0.034 | -4.035
-11 | -0.659 | 0.16938 | 0.032 | -3.889
-10.5 | -0.631 | 0.16735 | 0.032 | -3.772
-10 | -0.603 | 0.15299 | 0.031 | -3.943
-9.5 | -0.576 | 0.14465 | 0.031 | -3.98
-9 | -0.548 | 0.1356 | 0.03 | -4.039
-8.5 | -0.52 | 0.12729 | 0.03 | -4.085
-8 | -0.492 | 0.12138 | 0.029 | -4.054
-7.5 | -0.464 | 0.11478 | 0.026 | -4.043
-7 | -0.436 | 0.08999 | 0.025 | -4.845
-6.5 | -0.549 | 0.07131 | 0.023 | -7.693
-6 | -0.626 | 0.05732 | 0.026 | -10.925
-5.5 | -0.624 | 0.05006 | 0.026 | -12.459
-5 | -0.6 | 0.04531 | 0.027 | -13.232
-4.5 | -0.564 | 0.04211 | 0.028 | -13.388
-4 | -0.521 | 0.03933 | 0.03 | -13.256
-3.5 | -0.587 | 0.01802 | 0.06 | -32.558
-3 | -0.524 | 0.01757 | 0.06 | -29.794
-2.5 | -0.458 | 0.01709 | 0.059 | -26.783
-2 | -0.391 | 0.01666 | 0.059 | -23.437
-1.5 | -0.322 | 0.01625 | 0.058 | -19.822
-1 | -0.253 | 0.01214 | 0.058 | -20.824
-0.5 | -0.183 | 0.01214 | 0.057 | -15.084
0 | -0.106 | 0.01499 | 0.057 | -7.054
0.5 | -0.04 | 0.01519 | 0.056 | -2.624
1 | 0.026 | 0.01543 | 0.055 | 1.674
1.5 | 0.091 | 0.01568 | 0.055 | 5.804
2 | 0.156 | 0.01596 | 0.054 | 9.782
2.5 | 0.221 | 0.01631 | 0.054 | 13.543
3 | 0.285 | 0.01675 | 0.053 | 17.04
3.5 | 0.35 | 0.01722 | 0.052 | 20.31
4 | 0.414 | 0.0178 | 0.052 | 23.245
4.5 | 0.477 | 0.01846 | 0.051 | 25.861
5 | 0.54 | 0.0192 | 0.05 | 28.147
5.5 | 0.603 | 0.02006 | 0.05 | 30.068
6 | 0.666 | 0.02095 | 0.049 | 31.783
6.5 | 0.728 | 0.02194 | 0.049 | 33.198
7 | 0.79 | 0.02308 | 0.048 | 34.253
7.5 | 0.853 | 0.02599 | 0.047 | 32.821
8 | 0.911 | 0.02788 | 0.047 | 32.689
8.5 | 0.965 | 0.03046 | 0.046 | 31.67
9 | 1.011 | 0.03711 | 0.045 | 27.23
9.5 | 1.052 | 0.0404 | 0.044 | 26.049
10 | 1.085 | 0.04415 | 0.043 | 24.573
10.5 | 1.101 | 0.04814 | 0.042 | 22.869
11 | 1.089 | 0.05263 | 0.041 | 20.687
11.5 | 0.899 | 0.08875 | 0.015 | 10.128
12 | 0.622 | 0.10181 | 0.015 | 6.112
12.5 | 0.65 | 0.14518 | 0.016 | 4.476
13 | 0.678 | 0.15903 | 0.017 | 4.261
13.5 | 0.705 | 0.16513 | 0.018 | 4.272
14 | 0.733 | 0.17977 | 0.018 | 4.077
14.5 | 0.761 | 0.18732 | 0.019 | 4.062
15 | 0.789 | 0.19547 | 0.019 | 4.035
15.5 | 0.817 | 0.206 | 0.019 | 3.964

## 24. Re 250k Mach 0.50 (2)
BIGFOIL.COM POLAR EXPORT
HG 43
HG 43 |  |  |  | Cl Max: | 1.1342 | at alpha= | 11.5 | deg
XFOIL ncrit=9 |  |  |  | L/D Max: | 51.6957 | at alpha= | 6.5 | deg
Re: | 250000 |  |  | Cd Min: | 0.30482 | at alpha= | -20 | deg
Mach: | 0.5 |  |  | Cl=0 at alpha= | 0.19792 | deg
|  |  |  | @ Cl=0.1, Cd= | 0.018764
|  |  |  | @ Cl=0.4, Cd= | 0.019808
|  |  |  | @ Cl=0.6, Cd= | 0.020214
alpha (deg) | Cl | Cd | Cm | Cl/Cd
-20 | -1.0068 | 0.30482 | 0.1654 | -3.3029
-19.5 | -0.9802 | 0.29509 | 0.162 | -3.3217
-19 | -0.9555 | 0.28687 | 0.1567 | -3.3308
-18.5 | -0.9304 | 0.27827 | 0.1505 | -3.3435
-18 | -0.9102 | 0.27054 | 0.141 | -3.3644
-17.5 | -0.8824 | 0.26077 | 0.1382 | -3.3838
-17 | -0.8573 | 0.25271 | 0.1334 | -3.3924
-16.5 | -0.8344 | 0.24422 | 0.1268 | -3.4166
-16 | -0.8151 | 0.23566 | 0.1182 | -3.4588
-15.5 | -0.7867 | 0.22683 | 0.1161 | -3.4682
-15 | -0.763 | 0.21882 | 0.1114 | -3.4869
-14.5 | -0.7547 | 0.21154 | 0.0995 | -3.5676
-14 | -0.7199 | 0.2014 | 0.0996 | -3.5745
-13.5 | -0.6974 | 0.1936 | 0.0958 | -3.6023
-13 | -0.6901 | 0.18537 | 0.0851 | -3.7228
-12.5 | -0.6637 | 0.17558 | 0.0826 | -3.78
-12 | -0.6393 | 0.16801 | 0.0805 | -3.8051
-11.5 | -0.6432 | 0.15895 | 0.0689 | -4.0466
-11 | -0.6135 | 0.15008 | 0.0689 | -4.0878
-10.5 | -0.5944 | 0.1423 | 0.0661 | -4.1771
-10 | -0.6066 | 0.13128 | 0.0533 | -4.6207
-9.5 | -0.5907 | 0.12224 | 0.0529 | -4.8323
-9 | -0.57 | 0.11507 | 0.0514 | -4.9535
-8.5 | -0.6016 | 0.09459 | 0.0362 | -6.3601
-8 | -0.6041 | 0.08451 | 0.0311 | -7.1483
-7.5 | -0.6295 | 0.06908 | 0.0177 | -9.1126
-7 | -0.6689 | 0.05712 | 0.0118 | -11.7104
-6.5 | -0.6985 | 0.04851 | 0.0138 | -14.3991
-6 | -0.7001 | 0.04082 | 0.0172 | -17.1509
-5.5 | -0.6809 | 0.03409 | 0.0217 | -19.9736
-5 | -0.6401 | 0.02875 | 0.026 | -22.2643
-4.5 | -0.5759 | 0.02555 | 0.0266 | -22.5401
-4 | -0.5123 | 0.02279 | 0.0289 | -22.4792
-3.5 | -0.4496 | 0.02109 | 0.0309 | -21.3182
-3 | -0.3838 | 0.01991 | 0.0312 | -19.2767
-2.5 | -0.3257 | 0.01863 | 0.0336 | -17.4826
-2 | -0.2651 | 0.01774 | 0.0341 | -14.9436
-1.5 | -0.2298 | 0.01555 | 0.0391 | -14.7781
-1 | -0.1721 | 0.01549 | 0.0437 | -11.1104
-0.5 | -0.1017 | 0.01677 | 0.0435 | -6.0644
0 | -0.0343 | 0.01723 | 0.0455 | -1.9907
1 | 0.139 | 0.01921 | 0.0393 | 7.2358
1.5 | 0.2386 | 0.01929 | 0.0337 | 12.3691
2 | 0.3263 | 0.01985 | 0.0283 | 16.4383
3 | 0.5014 | 0.01975 | 0.0202 | 25.3873
3.5 | 0.5898 | 0.0203 | 0.0146 | 29.0542
4.5 | 0.7736 | 0.01876 | 0.0079 | 41.2367
5 | 0.8391 | 0.01869 | 0.0078 | 44.8957
5.5 | 0.8971 | 0.01853 | 0.0095 | 48.4134
6 | 0.9547 | 0.01888 | 0.0104 | 50.5667
6.5 | 1.0091 | 0.01952 | 0.0114 | 51.6957
7 | 1.0522 | 0.02125 | 0.0116 | 49.5153
7.5 | 1.0716 | 0.02357 | 0.0145 | 45.4646
8 | 1.0785 | 0.02582 | 0.0198 | 41.7699
8.5 | 1.0818 | 0.02908 | 0.0238 | 37.2008
9 | 1.0961 | 0.03237 | 0.0262 | 33.8616
9.5 | 1.1071 | 0.03628 | 0.0279 | 30.5154
10 | 1.117 | 0.04062 | 0.029 | 27.4988
10.5 | 1.1252 | 0.04547 | 0.0295 | 24.746
11 | 1.1321 | 0.05074 | 0.0295 | 22.3118
11.5 | 1.1342 | 0.05673 | 0.029 | 19.9929
12 | 1.1252 | 0.06427 | 0.0273 | 17.5074
12.5 | 1.1087 | 0.0729 | 0.0248 | 15.2085
13 | 1.0828 | 0.08287 | 0.0215 | 13.0662
13.5 | 1.0552 | 0.09344 | 0.0176 | 11.2928
14 | 1.0324 | 0.10393 | 0.0136 | 9.9336
14.5 | 1.0158 | 0.11407 | 0.0095 | 8.9051
15 | 1.0057 | 0.12368 | 0.0055 | 8.1315
15.5 | 0.9958 | 0.13383 | 0.0009 | 7.4408
16 | 0.9855 | 0.1445 | -0.0046 | 6.8201
16.5 | 0.9602 | 0.15878 | -0.0131 | 6.0474

## 25. Re 500k Mach 0.00 (1)
BIGFOIL.COM POLAR EXPORT
HG 43
HG 43 |  |  |  | Cl Max: | 1.324 | at alpha= | 16 | deg
JavaFoil+Calcfoil stall+Eppler ext transition |  |  |  | L/D Max: | 50.39 | at alpha= | 8 | deg
Re: | 500000 |  |  | Cd Min: | 0.00969 | at alpha= | -1 | deg
Mach: | 0 |  |  | Cl=0 at alpha= | 0.80833 | deg
|  |  |  | @ Cl=0.1, Cd= | 0.010365
|  |  |  | @ Cl=0.4, Cd= | 0.011771
|  |  |  | @ Cl=0.6, Cd= | 0.013412
alpha (deg) | Cl | Cd | Cm | Cl/Cd
-17.5 | -0.818 | 0.16775 | 0.025 | -4.875
-17 | -0.836 | 0.16455 | 0.025 | -5.081
-16.5 | -0.853 | 0.15311 | 0.025 | -5.572
-16 | -0.869 | 0.14217 | 0.025 | -6.113
-15.5 | -0.884 | 0.13718 | 0.026 | -6.441
-15 | -0.896 | 0.12832 | 0.026 | -6.986
-14.5 | -0.907 | 0.12319 | 0.026 | -7.363
-14 | -0.916 | 0.11451 | 0.026 | -7.997
-13.5 | -0.922 | 0.10865 | 0.026 | -8.485
-13 | -0.925 | 0.10155 | 0.027 | -9.112
-12.5 | -0.926 | 0.0961 | 0.027 | -9.638
-12 | -0.923 | 0.09014 | 0.027 | -10.236
-11.5 | -0.916 | 0.08449 | 0.028 | -10.84
-11 | -0.905 | 0.07964 | 0.028 | -11.369
-10.5 | -0.892 | 0.07451 | 0.028 | -11.975
-10 | -0.876 | 0.06996 | 0.029 | -12.525
-9.5 | -0.857 | 0.06563 | 0.03 | -13.058
-9 | -0.835 | 0.0612 | 0.03 | -13.641
-8.5 | -0.81 | 0.05728 | 0.031 | -14.141
-8 | -0.787 | 0.05214 | 0.035 | -15.088
-7.5 | -0.924 | 0.01812 | 0.058 | -51.015
-7 | -0.882 | 0.01751 | 0.058 | -50.343
-6.5 | -0.836 | 0.01702 | 0.057 | -49.136
-6 | -0.788 | 0.01654 | 0.057 | -47.618
-5.5 | -0.737 | 0.0161 | 0.057 | -45.77
-5 | -0.684 | 0.01569 | 0.057 | -43.599
-4.5 | -0.63 | 0.01532 | 0.056 | -41.11
-4 | -0.574 | 0.01496 | 0.056 | -38.345
-3.5 | -0.517 | 0.01464 | 0.056 | -35.289
-3 | -0.458 | 0.01433 | 0.055 | -31.982
-2.5 | -0.399 | 0.01405 | 0.055 | -28.419
-2 | -0.34 | 0.0137 | 0.055 | -24.81
-1.5 | -0.28 | 0.00971 | 0.054 | -28.803
-1 | -0.219 | 0.00969 | 0.054 | -22.644
-0.5 | -0.159 | 0.0097 | 0.054 | -16.365
0 | -0.098 | 0.0097 | 0.053 | -10.123
0.5 | -0.037 | 0.00969 | 0.053 | -3.824
1 | 0.023 | 0.01073 | 0.05 | 2.166
1.5 | 0.082 | 0.01043 | 0.05 | 7.819
2 | 0.14 | 0.01022 | 0.049 | 13.66
2.5 | 0.197 | 0.00999 | 0.048 | 19.751
3 | 0.255 | 0.01018 | 0.048 | 25.053
3.5 | 0.312 | 0.01125 | 0.047 | 27.747
4 | 0.369 | 0.01157 | 0.047 | 31.908
4.5 | 0.426 | 0.01194 | 0.046 | 35.678
5 | 0.483 | 0.01236 | 0.045 | 39.045
5.5 | 0.539 | 0.01283 | 0.045 | 41.999
6 | 0.594 | 0.01335 | 0.044 | 44.517
6.5 | 0.65 | 0.01393 | 0.044 | 46.627
7 | 0.705 | 0.01458 | 0.043 | 48.322
7.5 | 0.759 | 0.0153 | 0.042 | 49.639
8 | 0.813 | 0.01614 | 0.042 | 50.39
8.5 | 0.863 | 0.01895 | 0.041 | 45.574
9 | 0.913 | 0.02025 | 0.04 | 45.098
9.5 | 0.961 | 0.02196 | 0.039 | 43.763
10 | 1.003 | 0.02775 | 0.038 | 36.136
10.5 | 1.046 | 0.02983 | 0.038 | 35.08
11 | 1.088 | 0.03157 | 0.037 | 34.477
11.5 | 1.127 | 0.03402 | 0.036 | 33.14
12 | 1.164 | 0.0361 | 0.036 | 32.246
12.5 | 1.197 | 0.03829 | 0.035 | 31.276
13 | 1.228 | 0.04065 | 0.034 | 30.207
13.5 | 1.255 | 0.04316 | 0.033 | 29.073
14 | 1.277 | 0.04591 | 0.033 | 27.82
14.5 | 1.295 | 0.04873 | 0.032 | 26.576
15 | 1.309 | 0.05189 | 0.031 | 25.224
15.5 | 1.319 | 0.0551 | 0.03 | 23.932
16 | 1.324 | 0.05883 | 0.03 | 22.501
16.5 | 1.324 | 0.06325 | 0.029 | 20.932
17 | 1.321 | 0.0676 | 0.028 | 19.536
17.5 | 1.313 | 0.07297 | 0.027 | 17.993
18 | 1.301 | 0.07867 | 0.026 | 16.535
18.5 | 1.28 | 0.08731 | 0.025 | 14.656
19 | 1.233 | 0.10932 | 0.023 | 11.277
19.5 | 1.179 | 0.13958 | 0.02 | 8.444
20 | 1.115 | 0.17695 | 0.013 | 6.303

## 26. Re 500k Mach 0.00 (2)
BIGFOIL.COM POLAR EXPORT
HG 43
HG 43 |  |  |  | Cl Max: | 1.2506 | at alpha= | 12 | deg
XFOIL ncrit=9 |  |  |  | L/D Max: | 92.9175 | at alpha= | 8 | deg
Re: | 500000 |  |  | Cd Min: | 0.20477 | at alpha= | -16 | deg
Mach: | 0 |  |  | Cl=0 at alpha= | 0.64126 | deg
|  |  |  | @ Cl=0.1, Cd= | 0.0087712
|  |  |  | @ Cl=0.4, Cd= | 0.0090925
|  |  |  | @ Cl=0.6, Cd= | 0.009228
alpha (deg) | Cl | Cd | Cm | Cl/Cd
-16 | -0.7856 | 0.20477 | 0.099 | -3.8365
-15.5 | -0.7638 | 0.19956 | 0.0982 | -3.8274
-15 | -0.7462 | 0.19363 | 0.0955 | -3.8537
-14.5 | -0.7319 | 0.18651 | 0.0916 | -3.9242
-14 | -0.7398 | 0.17101 | 0.0807 | -4.3261
-13.5 | -0.7224 | 0.16598 | 0.0798 | -4.3523
-13 | -0.7068 | 0.16013 | 0.0778 | -4.4139
-12.5 | -0.9482 | 0.07816 | 0.0291 | -12.1315
-12 | -1.0416 | 0.05741 | 0.0167 | -18.1432
-11.5 | -1.1027 | 0.04725 | 0.0208 | -23.3376
-11 | -1.1261 | 0.04048 | 0.0276 | -27.8187
-10.5 | -1.1163 | 0.03524 | 0.0322 | -31.6771
-10 | -1.0914 | 0.03096 | 0.0356 | -35.2519
-9.5 | -1.0508 | 0.02872 | 0.0372 | -36.5877
-9 | -1.0069 | 0.02683 | 0.0387 | -37.5289
-8.5 | -0.9616 | 0.02471 | 0.0403 | -38.9154
-8 | -0.9149 | 0.02228 | 0.0416 | -41.0637
-7.5 | -0.8648 | 0.02096 | 0.0424 | -41.2595
-7 | -0.8133 | 0.01984 | 0.0433 | -40.9929
-6.5 | -0.7636 | 0.01816 | 0.0442 | -42.0485
-6 | -0.7108 | 0.01717 | 0.0448 | -41.3978
-5.5 | -0.6592 | 0.01601 | 0.0457 | -41.1743
-5 | -0.6062 | 0.01523 | 0.0463 | -39.803
-4.5 | -0.5526 | 0.01429 | 0.0467 | -38.6704
-4 | -0.4983 | 0.01353 | 0.0471 | -36.8293
-3.5 | -0.4436 | 0.01289 | 0.0475 | -34.4143
-3 | -0.3889 | 0.01213 | 0.0476 | -32.061
-2.5 | -0.3335 | 0.0115 | 0.0476 | -29
-2 | -0.2819 | 0.01036 | 0.048 | -27.2104
-1.5 | -0.2371 | 0.00872 | 0.0497 | -27.1904
-1 | -0.1827 | 0.00839 | 0.0505 | -21.7759
-0.5 | -0.1277 | 0.00828 | 0.0514 | -15.4227
0 | -0.0714 | 0.00837 | 0.0519 | -8.5305
0.5 | -0.0152 | 0.00843 | 0.0525 | -1.8031
1 | 0.0386 | 0.00852 | 0.0536 | 4.5305
1.5 | 0.0936 | 0.00876 | 0.0547 | 10.6849
2 | 0.1564 | 0.00887 | 0.0537 | 17.6325
2.5 | 0.2222 | 0.00889 | 0.0519 | 24.9944
3 | 0.2952 | 0.00899 | 0.0482 | 32.8365
3.5 | 0.3698 | 0.00905 | 0.0442 | 40.8619
4 | 0.4409 | 0.00915 | 0.0409 | 48.1858
4.5 | 0.5163 | 0.00916 | 0.0366 | 56.3646
5 | 0.5882 | 0.00922 | 0.033 | 63.7961
5.5 | 0.6623 | 0.00927 | 0.0289 | 71.4455
6 | 0.7332 | 0.00931 | 0.0253 | 78.754
6.5 | 0.7865 | 0.00939 | 0.0251 | 83.7593
7 | 0.8396 | 0.00953 | 0.025 | 88.1007
7.5 | 0.8926 | 0.00977 | 0.0248 | 91.3613
8 | 0.9459 | 0.01018 | 0.0243 | 92.9175
8.5 | 0.9992 | 0.01093 | 0.0233 | 91.4181
9 | 1.0514 | 0.01218 | 0.0217 | 86.3218
9.5 | 1.1015 | 0.01362 | 0.0201 | 80.8737
10 | 1.149 | 0.01538 | 0.018 | 74.7074
10.5 | 1.1938 | 0.01815 | 0.0137 | 65.7741
11 | 1.2262 | 0.02148 | 0.0105 | 57.0857
11.5 | 1.2406 | 0.02509 | 0.01 | 49.446
12 | 1.2506 | 0.02892 | 0.01 | 43.2434
12.5 | 1.2478 | 0.03398 | 0.0101 | 36.7216
13 | 1.2322 | 0.04037 | 0.01 | 30.5227
13.5 | 1.2287 | 0.04606 | 0.0096 | 26.6761
14 | 1.2275 | 0.05183 | 0.0089 | 23.6832
14.5 | 1.2274 | 0.05769 | 0.008 | 21.2758
15 | 1.2262 | 0.06388 | 0.0069 | 19.1954
15.5 | 1.2225 | 0.07056 | 0.0054 | 17.3257
16 | 1.2168 | 0.07774 | 0.0036 | 15.6522
16.5 | 1.2143 | 0.08466 | 0.0017 | 14.3433
17 | 1.2016 | 0.0931 | -0.0007 | 12.9066

## 27. Re 500k Mach 0.10 (1)
BIGFOIL.COM POLAR EXPORT
HG 43
HG 43 |  |  |  | Cl Max: | 1.313 | at alpha= | 16 | deg
JavaFoil+Calcfoil stall+Eppler ext transition |  |  |  | L/D Max: | 49.99 | at alpha= | 8 | deg
Re: | 500000 |  |  | Cd Min: | 0.00969 | at alpha= | -1 | deg
Mach: | 0.1 |  |  | Cl=0 at alpha= | 0.80833 | deg
|  |  |  | @ Cl=0.1, Cd= | 0.010459
|  |  |  | @ Cl=0.4, Cd= | 0.011833
|  |  |  | @ Cl=0.6, Cd= | 0.013483
alpha (deg) | Cl | Cd | Cm | Cl/Cd
-12.5 | -0.911 | 0.098 | 0.027 | -9.292
-12 | -0.91 | 0.09162 | 0.027 | -9.93
-11.5 | -0.905 | 0.08552 | 0.027 | -10.586
-11 | -0.898 | 0.08063 | 0.028 | -11.135
-10.5 | -0.886 | 0.07515 | 0.028 | -11.795
-10 | -0.872 | 0.07065 | 0.029 | -12.335
-9.5 | -0.854 | 0.06623 | 0.029 | -12.89
-9 | -0.833 | 0.06187 | 0.03 | -13.465
-8.5 | -0.808 | 0.05796 | 0.03 | -13.942
-8 | -0.782 | 0.05416 | 0.032 | -14.429
-7.5 | -0.926 | 0.01834 | 0.058 | -50.479
-7 | -0.884 | 0.01756 | 0.058 | -50.318
-6.5 | -0.839 | 0.01708 | 0.058 | -49.093
-6 | -0.79 | 0.01664 | 0.057 | -47.494
-5.5 | -0.74 | 0.01618 | 0.057 | -45.704
-5 | -0.687 | 0.01575 | 0.057 | -43.606
-4.5 | -0.632 | 0.01539 | 0.057 | -41.086
-4 | -0.576 | 0.01503 | 0.056 | -38.357
-3.5 | -0.519 | 0.01467 | 0.056 | -35.377
-3 | -0.461 | 0.01436 | 0.056 | -32.077
-2.5 | -0.401 | 0.01408 | 0.055 | -28.506
-2 | -0.341 | 0.01372 | 0.055 | -24.892
-1.5 | -0.281 | 0.00972 | 0.055 | -28.937
-1 | -0.22 | 0.00969 | 0.054 | -22.759
-0.5 | -0.16 | 0.00971 | 0.054 | -16.437
0 | -0.099 | 0.0097 | 0.054 | -10.171
0.5 | -0.037 | 0.00973 | 0.053 | -3.83
1 | 0.023 | 0.01063 | 0.051 | 2.19
1.5 | 0.082 | 0.01053 | 0.05 | 7.775
2 | 0.14 | 0.0103 | 0.049 | 13.616
2.5 | 0.198 | 0.01006 | 0.049 | 19.717
3 | 0.256 | 0.01103 | 0.048 | 23.209
3.5 | 0.314 | 0.01132 | 0.047 | 27.714
4 | 0.371 | 0.01164 | 0.047 | 31.855
4.5 | 0.428 | 0.01202 | 0.046 | 35.606
5 | 0.485 | 0.01244 | 0.046 | 38.951
5.5 | 0.541 | 0.01291 | 0.045 | 41.895
6 | 0.597 | 0.01345 | 0.044 | 44.393
6.5 | 0.652 | 0.01405 | 0.044 | 46.444
7 | 0.708 | 0.01469 | 0.043 | 48.173
7.5 | 0.763 | 0.01542 | 0.042 | 49.444
8 | 0.817 | 0.01634 | 0.042 | 49.99
8.5 | 0.867 | 0.01915 | 0.041 | 45.282
9 | 0.917 | 0.02048 | 0.04 | 44.781
9.5 | 0.965 | 0.02222 | 0.04 | 43.416
10 | 1.006 | 0.02802 | 0.039 | 35.922
10.5 | 1.05 | 0.03013 | 0.038 | 34.852
11 | 1.092 | 0.03189 | 0.037 | 34.238
11.5 | 1.13 | 0.0344 | 0.036 | 32.863
12 | 1.166 | 0.03652 | 0.036 | 31.935
12.5 | 1.199 | 0.03879 | 0.035 | 30.917
13 | 1.229 | 0.04114 | 0.034 | 29.863
13.5 | 1.254 | 0.04371 | 0.034 | 28.697
14 | 1.275 | 0.04658 | 0.033 | 27.381
14.5 | 1.291 | 0.04961 | 0.032 | 26.033
15 | 1.303 | 0.0527 | 0.031 | 24.726
15.5 | 1.31 | 0.05601 | 0.03 | 23.398
16 | 1.313 | 0.06004 | 0.03 | 21.862
16.5 | 1.31 | 0.06461 | 0.029 | 20.274
17 | 1.303 | 0.06931 | 0.028 | 18.796
17.5 | 1.29 | 0.07528 | 0.027 | 17.141
18 | 1.273 | 0.0821 | 0.026 | 15.502
18.5 | 1.237 | 0.09709 | 0.025 | 12.741
19 | 1.122 | 0.16177 | 0.014 | 6.934
19.5 | 1.102 | 0.17116 | 0.014 | 6.436
20 | 1.076 | 0.18097 | 0.012 | 5.946

## 28. Re 500k Mach 0.10 (2)
BIGFOIL.COM POLAR EXPORT
HG 43
HG 43 |  |  |  | Cl Max: | 1.2458 | at alpha= | 12 | deg
XFOIL ncrit=9 |  |  |  | L/D Max: | 92.4806 | at alpha= | 8 | deg
Re: | 500000 |  |  | Cd Min: | 0.2005 | at alpha= | -15.5 | deg
Mach: | 0.1 |  |  | Cl=0 at alpha= | 0.63376 | deg
|  |  |  | @ Cl=0.1, Cd= | 0.0087888
|  |  |  | @ Cl=0.4, Cd= | 0.009123
|  |  |  | @ Cl=0.6, Cd= | 0.0092662
alpha (deg) | Cl | Cd | Cm | Cl/Cd
-15.5 | -0.7641 | 0.2005 | 0.099 | -3.811
-15 | -0.7464 | 0.19452 | 0.0962 | -3.8371
-14.5 | -0.7318 | 0.18737 | 0.0923 | -3.9056
-14 | -0.7387 | 0.17217 | 0.0813 | -4.2905
-13.5 | -0.7207 | 0.1671 | 0.0806 | -4.313
-13 | -0.7048 | 0.16121 | 0.0785 | -4.3719
-12.5 | -0.8621 | 0.10248 | 0.0484 | -8.4124
-12 | -0.9705 | 0.06737 | 0.021 | -14.4055
-11.5 | -1.0425 | 0.05324 | 0.0171 | -19.5811
-11 | -1.0934 | 0.04474 | 0.0236 | -24.439
-10.5 | -1.104 | 0.03787 | 0.0294 | -29.1524
-10 | -1.0854 | 0.0336 | 0.0336 | -32.3036
-9.5 | -1.0526 | 0.02972 | 0.0359 | -35.4172
-9 | -1.0095 | 0.0278 | 0.0376 | -36.3129
-8.5 | -0.9656 | 0.02539 | 0.0394 | -38.0307
-8 | -0.919 | 0.02292 | 0.0409 | -40.096
-7.5 | -0.8692 | 0.02131 | 0.0418 | -40.7884
-7 | -0.8177 | 0.02011 | 0.0428 | -40.6614
-6.5 | -0.7673 | 0.01841 | 0.0438 | -41.6784
-6 | -0.7145 | 0.01734 | 0.0445 | -41.2053
-5.5 | -0.6622 | 0.01621 | 0.0454 | -40.8513
-5 | -0.6091 | 0.01533 | 0.0461 | -39.7326
-4.5 | -0.5553 | 0.01438 | 0.0466 | -38.6161
-4 | -0.5006 | 0.01362 | 0.0471 | -36.7548
-3.5 | -0.4458 | 0.01297 | 0.0475 | -34.3716
-3 | -0.3904 | 0.0122 | 0.0476 | -32
-2.5 | -0.3348 | 0.01156 | 0.0476 | -28.9619
-1.5 | -0.2375 | 0.00877 | 0.0497 | -27.081
-1 | -0.183 | 0.00842 | 0.0506 | -21.734
-0.5 | -0.1278 | 0.00831 | 0.0516 | -15.3791
0 | -0.071 | 0.00839 | 0.052 | -8.4625
0.5 | -0.0145 | 0.00845 | 0.0526 | -1.716
1 | 0.0397 | 0.00854 | 0.0537 | 4.6487
1.5 | 0.095 | 0.00878 | 0.0548 | 10.82
2 | 0.1576 | 0.00889 | 0.0539 | 17.7278
2.5 | 0.2246 | 0.00893 | 0.0519 | 25.1512
3 | 0.2968 | 0.00902 | 0.0486 | 32.9047
3.5 | 0.3721 | 0.00908 | 0.0445 | 40.9802
4 | 0.4434 | 0.00919 | 0.0412 | 48.2481
4.5 | 0.5194 | 0.00921 | 0.0369 | 56.3952
5 | 0.5923 | 0.00926 | 0.0332 | 63.9633
5.5 | 0.6667 | 0.00932 | 0.0291 | 71.5343
6 | 0.7396 | 0.00938 | 0.0252 | 78.8486
6.5 | 0.7934 | 0.00945 | 0.0251 | 83.9577
7 | 0.847 | 0.0096 | 0.0249 | 88.2292
7.5 | 0.9005 | 0.00987 | 0.0247 | 91.2361
8 | 0.9544 | 0.01032 | 0.0242 | 92.4806
8.5 | 1.008 | 0.01114 | 0.0231 | 90.4847
9 | 1.0604 | 0.01246 | 0.0215 | 85.1043
9.5 | 1.1102 | 0.01404 | 0.0196 | 79.0741
10 | 1.1577 | 0.01607 | 0.0169 | 72.0411
10.5 | 1.1992 | 0.01912 | 0.0128 | 62.7197
11 | 1.2272 | 0.0225 | 0.0103 | 54.5422
11.5 | 1.2369 | 0.02626 | 0.0105 | 47.1021
12 | 1.2458 | 0.03025 | 0.0106 | 41.1835
12.5 | 1.2416 | 0.03546 | 0.0107 | 35.0141
13 | 1.2252 | 0.04206 | 0.0105 | 29.1298
13.5 | 1.2223 | 0.04782 | 0.01 | 25.5604
14 | 1.2215 | 0.05363 | 0.0093 | 22.7764
14.5 | 1.2183 | 0.05994 | 0.0083 | 20.3253
15 | 1.2178 | 0.06616 | 0.007 | 18.4069
15.5 | 1.2109 | 0.07334 | 0.0054 | 16.5108
16 | 1.2071 | 0.08035 | 0.0037 | 15.023
16.5 | 1.2026 | 0.08768 | 0.0016 | 13.7158
17 | 1.1911 | 0.09605 | -0.0009 | 12.4008

## 29. Re 500k Mach 0.25 (1)
BIGFOIL.COM POLAR EXPORT
HG 43
HG 43 |  |  |  | Cl Max: | 1.255 | at alpha= | 14.5 | deg
JavaFoil+Calcfoil stall+Eppler ext transition |  |  |  | L/D Max: | 48.405 | at alpha= | 7.5 | deg
Re: | 500000 |  |  | Cd Min: | 0.00982 | at alpha= | -1 | deg
Mach: | 0.25 |  |  | Cl=0 at alpha= | 0.80328 | deg
|  |  |  | @ Cl=0.1, Cd= | 0.010187
|  |  |  | @ Cl=0.4, Cd= | 0.012161
|  |  |  | @ Cl=0.6, Cd= | 0.01388
alpha (deg) | Cl | Cd | Cm | Cl/Cd
-11.5 | -0.815 | 0.09413 | 0.026 | -8.657
-11 | -0.826 | 0.08737 | 0.027 | -9.456
-10.5 | -0.832 | 0.08093 | 0.027 | -10.274
-10 | -0.831 | 0.07483 | 0.028 | -11.107
-9.5 | -0.825 | 0.07006 | 0.028 | -11.778
-9 | -0.813 | 0.06534 | 0.028 | -12.449
-8.5 | -0.797 | 0.06047 | 0.029 | -13.184
-8 | -0.777 | 0.05637 | 0.03 | -13.782
-7.5 | -0.752 | 0.0527 | 0.031 | -14.262
-7 | -0.736 | 0.04519 | 0.039 | -16.281
-6.5 | -0.85 | 0.01761 | 0.059 | -48.283
-6 | -0.804 | 0.0171 | 0.059 | -47.027
-5.5 | -0.754 | 0.01658 | 0.059 | -45.491
-5 | -0.702 | 0.01615 | 0.059 | -43.463
-4.5 | -0.647 | 0.0157 | 0.058 | -41.229
-4 | -0.591 | 0.01531 | 0.058 | -38.579
-3.5 | -0.532 | 0.01497 | 0.058 | -35.546
-3 | -0.473 | 0.01461 | 0.057 | -32.354
-2.5 | -0.412 | 0.0143 | 0.057 | -28.801
-2 | -0.351 | 0.01392 | 0.057 | -25.189
-1.5 | -0.289 | 0.01312 | 0.056 | -22.012
-1 | -0.227 | 0.00982 | 0.056 | -23.062
-0.5 | -0.164 | 0.00984 | 0.055 | -16.666
0 | -0.101 | 0.00985 | 0.055 | -10.3
0.5 | -0.037 | 0.01064 | 0.052 | -3.453
1 | 0.024 | 0.01043 | 0.052 | 2.279
1.5 | 0.084 | 0.01016 | 0.051 | 8.243
2 | 0.144 | 0.01026 | 0.05 | 13.987
2.5 | 0.203 | 0.01112 | 0.05 | 18.257
3 | 0.262 | 0.01137 | 0.049 | 23.071
3.5 | 0.321 | 0.01167 | 0.049 | 27.541
4 | 0.38 | 0.01202 | 0.048 | 31.605
4.5 | 0.438 | 0.01243 | 0.047 | 35.271
5 | 0.496 | 0.01289 | 0.047 | 38.5
5.5 | 0.554 | 0.01342 | 0.046 | 41.279
6 | 0.611 | 0.01399 | 0.045 | 43.699
6.5 | 0.668 | 0.01461 | 0.045 | 45.721
7 | 0.725 | 0.01532 | 0.044 | 47.287
7.5 | 0.781 | 0.01613 | 0.044 | 48.405
8 | 0.835 | 0.0187 | 0.043 | 44.634
8.5 | 0.887 | 0.02017 | 0.042 | 43.975
9 | 0.937 | 0.02181 | 0.041 | 42.954
9.5 | 0.985 | 0.02389 | 0.041 | 41.212
10 | 1.027 | 0.02956 | 0.04 | 34.737
10.5 | 1.069 | 0.03183 | 0.039 | 33.592
11 | 1.109 | 0.03438 | 0.038 | 32.242
11.5 | 1.145 | 0.03661 | 0.037 | 31.273
12 | 1.177 | 0.03899 | 0.037 | 30.179
12.5 | 1.204 | 0.04148 | 0.036 | 29.026
13 | 1.226 | 0.0444 | 0.035 | 27.621
13.5 | 1.243 | 0.04742 | 0.034 | 26.214
14 | 1.253 | 0.05066 | 0.034 | 24.729
14.5 | 1.255 | 0.05435 | 0.033 | 23.087
15 | 1.249 | 0.05843 | 0.032 | 21.378
15.5 | 1.236 | 0.06313 | 0.031 | 19.578
16 | 1.215 | 0.06808 | 0.03 | 17.848
16.5 | 1.178 | 0.07774 | 0.029 | 15.16
17 | 1.044 | 0.13977 | 0.016 | 7.468
17.5 | 1.007 | 0.15044 | 0.014 | 6.693
18 | 0.966 | 0.15926 | 0.011 | 6.064
18.5 | 0.919 | 0.17029 | 0.011 | 5.397
19 | 0.866 | 0.18101 | 0.01 | 4.784
19.5 | 0.808 | 0.19322 | 0.01 | 4.183

## 30. Re 500k Mach 0.25 (2)
BIGFOIL.COM POLAR EXPORT
HG 43
HG 43 |  |  |  | Cl Max: | 1.2206 | at alpha= | 12 | deg
XFOIL ncrit=9 |  |  |  | L/D Max: | 90.8261 | at alpha= | 7.5 | deg
Re: | 500000 |  |  | Cd Min: | 0.19178 | at alpha= | -14.5 | deg
Mach: | 0.25 |  |  | Cl=0 at alpha= | 0.59452 | deg
|  |  |  | @ Cl=0.1, Cd= | 0.0089228
|  |  |  | @ Cl=0.4, Cd= | 0.0093423
|  |  |  | @ Cl=0.6, Cd= | 0.0095025
alpha (deg) | Cl | Cd | Cm | Cl/Cd
-14.5 | -0.7328 | 0.19178 | 0.096 | -3.821
-14 | -0.7344 | 0.17812 | 0.0852 | -4.1231
-13.5 | -0.7135 | 0.17278 | 0.0849 | -4.1295
-13 | -0.6969 | 0.16648 | 0.0824 | -4.1861
-12.5 | -0.7041 | 0.15204 | 0.0715 | -4.631
-12 | -0.6987 | 0.14296 | 0.0686 | -4.8874
-11.5 | -0.6856 | 0.13672 | 0.0669 | -5.0146
-11 | -0.8939 | 0.06917 | 0.0237 | -12.9232
-10.5 | -0.9441 | 0.05593 | 0.0165 | -16.88
-10 | -0.9925 | 0.04676 | 0.0191 | -21.2254
-9.5 | -1.0211 | 0.03927 | 0.026 | -26.002
-9 | -1.0002 | 0.03532 | 0.0295 | -28.3182
-8.5 | -0.9696 | 0.03172 | 0.0327 | -30.5675
-8 | -0.935 | 0.02733 | 0.036 | -34.2115
-7.5 | -0.8912 | 0.02388 | 0.0384 | -37.3199
-7 | -0.8402 | 0.02212 | 0.0399 | -37.9837
-6.5 | -0.7861 | 0.02044 | 0.0413 | -38.4589
-6 | -0.7338 | 0.01846 | 0.0426 | -39.7508
-5.5 | -0.6786 | 0.01738 | 0.0437 | -39.0449
-5 | -0.6246 | 0.01601 | 0.0448 | -39.0131
-4.5 | -0.5678 | 0.01518 | 0.0456 | -37.4045
-4 | -0.5129 | 0.01417 | 0.0465 | -36.1962
-3.5 | -0.4558 | 0.01342 | 0.0471 | -33.9642
-3 | -0.3987 | 0.0126 | 0.0475 | -31.6429
-2.5 | -0.3416 | 0.01189 | 0.0478 | -28.73
-2 | -0.2853 | 0.01115 | 0.048 | -25.5874
-1.5 | -0.2393 | 0.00914 | 0.0496 | -26.1816
-1 | -0.1853 | 0.00859 | 0.051 | -21.5716
-0.5 | -0.1285 | 0.00853 | 0.0521 | -15.0645
0 | -0.0689 | 0.00854 | 0.0524 | -8.0679
0.5 | -0.0107 | 0.0086 | 0.0531 | -1.2442
1 | 0.0459 | 0.00876 | 0.0543 | 5.2397
1.5 | 0.1024 | 0.00893 | 0.0554 | 11.467
2 | 0.164 | 0.00904 | 0.0553 | 18.1416
2.5 | 0.2358 | 0.00913 | 0.0527 | 25.8269
3 | 0.3057 | 0.00919 | 0.0503 | 33.2644
3.5 | 0.3845 | 0.00933 | 0.0461 | 41.2111
4 | 0.4602 | 0.00939 | 0.0424 | 49.0096
4.5 | 0.5373 | 0.00947 | 0.0383 | 56.7371
5 | 0.6145 | 0.00951 | 0.0343 | 64.6162
5.5 | 0.6911 | 0.00959 | 0.0303 | 72.0647
6 | 0.769 | 0.00968 | 0.026 | 79.4421
6.5 | 0.8328 | 0.00981 | 0.0245 | 84.893
7 | 0.8891 | 0.01003 | 0.0243 | 88.6441
7.5 | 0.9455 | 0.01041 | 0.024 | 90.8261
8 | 1.0023 | 0.01123 | 0.0229 | 89.252
9 | 1.1089 | 0.01441 | 0.0191 | 76.9535
9.5 | 1.1562 | 0.01707 | 0.0155 | 67.7329
10 | 1.1878 | 0.02052 | 0.0128 | 57.885
10.5 | 1.2045 | 0.0241 | 0.0125 | 49.9793
11 | 1.2125 | 0.02804 | 0.0132 | 43.2418
11.5 | 1.2205 | 0.03222 | 0.0134 | 37.8802
12 | 1.2206 | 0.0372 | 0.0136 | 32.8118
12.5 | 1.2066 | 0.04382 | 0.0133 | 27.5354
13 | 1.1935 | 0.05076 | 0.0127 | 23.5126
13.5 | 1.188 | 0.05729 | 0.0118 | 20.7366
14 | 1.1852 | 0.06381 | 0.0107 | 18.5739
14.5 | 1.1754 | 0.07136 | 0.0092 | 16.4714
15 | 1.1713 | 0.07853 | 0.0075 | 14.9153
15.5 | 1.158 | 0.08702 | 0.0052 | 13.3073
16 | 1.1542 | 0.09454 | 0.003 | 12.2086
16.5 | 1.1455 | 0.10292 | 0.0003 | 11.13
17 | 1.1399 | 0.11094 | -0.0025 | 10.2749

## 31. Re 500k Mach 0.50 (1)
BIGFOIL.COM POLAR EXPORT
HG 43
HG 43 |  |  |  | Cl Max: | 1.104 | at alpha= | 10.5 | deg
JavaFoil+Calcfoil stall+Eppler ext transition |  |  |  | L/D Max: | 43.231 | at alpha= | 7 | deg
Re: | 500000 |  |  | Cd Min: | 0.00924 | at alpha= | -0.5 | deg
Mach: | 0.5 |  |  | Cl=0 at alpha= | 0.80597 | deg
|  |  |  | @ Cl=0.1, Cd= | 0.012144
|  |  |  | @ Cl=0.4, Cd= | 0.013635
|  |  |  | @ Cl=0.6, Cd= | 0.015489
alpha (deg) | Cl | Cd | Cm | Cl/Cd
-20 | -1.152 | 0.23766 | 0.039 | -4.846
-19.5 | -1.125 | 0.22729 | 0.039 | -4.952
-19 | -1.099 | 0.22866 | 0.04 | -4.807
-18.5 | -1.071 | 0.21901 | 0.039 | -4.889
-18 | -1.044 | 0.21748 | 0.038 | -4.799
-17.5 | -1.017 | 0.2079 | 0.038 | -4.891
-17 | -0.99 | 0.20401 | 0.039 | -4.854
-16.5 | -0.962 | 0.19844 | 0.037 | -4.846
-16 | -0.935 | 0.19233 | 0.037 | -4.86
-15.5 | -0.908 | 0.18585 | 0.037 | -4.885
-15 | -0.879 | 0.17788 | 0.036 | -4.944
-14.5 | -0.852 | 0.17298 | 0.036 | -4.928
-14 | -0.825 | 0.1657 | 0.036 | -4.981
-13.5 | -0.797 | 0.16503 | 0.035 | -4.829
-13 | -0.77 | 0.16222 | 0.035 | -4.745
-12.5 | -0.743 | 0.14907 | 0.035 | -4.982
-12 | -0.714 | 0.14761 | 0.034 | -4.838
-11.5 | -0.687 | 0.13854 | 0.034 | -4.959
-11 | -0.659 | 0.13554 | 0.032 | -4.86
-10.5 | -0.631 | 0.1333 | 0.032 | -4.736
-10 | -0.603 | 0.12415 | 0.031 | -4.859
-9.5 | -0.576 | 0.11717 | 0.031 | -4.914
-9 | -0.548 | 0.11243 | 0.03 | -4.871
-8.5 | -0.52 | 0.10538 | 0.03 | -4.935
-8 | -0.492 | 0.0985 | 0.029 | -4.995
-7.5 | -0.464 | 0.08063 | 0.028 | -5.756
-7 | -0.436 | 0.0762 | 0.026 | -5.723
-6.5 | -0.549 | 0.06301 | 0.026 | -8.71
-6 | -0.627 | 0.05171 | 0.028 | -12.118
-5.5 | -0.624 | 0.04671 | 0.029 | -13.368
-5 | -0.602 | 0.04268 | 0.034 | -14.112
-4.5 | -0.7 | 0.01735 | 0.065 | -40.368
-4 | -0.646 | 0.01684 | 0.065 | -38.397
-3.5 | -0.587 | 0.01626 | 0.064 | -36.096
-3 | -0.524 | 0.01616 | 0.061 | -32.404
-2.5 | -0.458 | 0.01512 | 0.061 | -30.276
-2 | -0.391 | 0.01469 | 0.06 | -26.589
-1.5 | -0.322 | 0.01389 | 0.06 | -23.189
-1 | -0.253 | 0.00964 | 0.059 | -26.226
-0.5 | -0.183 | 0.00924 | 0.058 | -19.823
0 | -0.108 | 0.0116 | 0.058 | -9.266
0.5 | -0.041 | 0.01175 | 0.057 | -3.448
1 | 0.026 | 0.01193 | 0.057 | 2.201
1.5 | 0.093 | 0.01212 | 0.056 | 7.632
2 | 0.159 | 0.01235 | 0.055 | 12.843
2.5 | 0.224 | 0.0126 | 0.055 | 17.799
3 | 0.29 | 0.01292 | 0.054 | 22.413
3.5 | 0.355 | 0.01331 | 0.054 | 26.654
4 | 0.42 | 0.01378 | 0.053 | 30.455
4.5 | 0.484 | 0.01431 | 0.052 | 33.804
5 | 0.548 | 0.01492 | 0.051 | 36.71
5.5 | 0.611 | 0.01561 | 0.051 | 39.131
6 | 0.674 | 0.0164 | 0.05 | 41.093
6.5 | 0.736 | 0.01731 | 0.049 | 42.529
7 | 0.798 | 0.01846 | 0.049 | 43.231
7.5 | 0.858 | 0.02185 | 0.048 | 39.249
8 | 0.916 | 0.02357 | 0.047 | 38.858
8.5 | 0.969 | 0.026 | 0.046 | 37.275
9 | 1.014 | 0.03278 | 0.045 | 30.933
9.5 | 1.056 | 0.03581 | 0.044 | 29.476
10 | 1.088 | 0.0394 | 0.043 | 27.625
10.5 | 1.104 | 0.04289 | 0.043 | 25.75
11 | 1.093 | 0.04699 | 0.042 | 23.258
11.5 | 0.899 | 0.08221 | 0.016 | 10.936
12 | 0.622 | 0.09072 | 0.016 | 6.861
12.5 | 0.65 | 0.10211 | 0.016 | 6.365
13 | 0.678 | 0.13696 | 0.017 | 4.949
13.5 | 0.705 | 0.14152 | 0.018 | 4.985
14 | 0.733 | 0.15381 | 0.018 | 4.766
14.5 | 0.761 | 0.15983 | 0.019 | 4.761
15 | 0.789 | 0.16311 | 0.019 | 4.835
15.5 | 0.817 | 0.17279 | 0.019 | 4.726

## 32. Re 500k Mach 0.50 (2)
BIGFOIL.COM POLAR EXPORT
HG 43
HG 43 |  |  |  | Cl Max: | 1.1615 | at alpha= | 11.5 | deg
XFOIL ncrit=9 |  |  |  | L/D Max: | 79.1045 | at alpha= | 6.5 | deg
Re: | 500000 |  |  | Cd Min: | 0.30444 | at alpha= | -20 | deg
Mach: | 0.5 |  |  | Cl=0 at alpha= | 0.4242 | deg
|  |  |  | @ Cl=0.1, Cd= | 0.0097241
|  |  |  | @ Cl=0.4, Cd= | 0.010375
|  |  |  | @ Cl=0.6, Cd= | 0.010745
alpha (deg) | Cl | Cd | Cm | Cl/Cd
-20 | -1.0168 | 0.30444 | 0.1728 | -3.3399
-19.5 | -0.9926 | 0.29624 | 0.1672 | -3.3507
-19 | -0.9681 | 0.28746 | 0.1612 | -3.3678
-18.5 | -0.9465 | 0.27757 | 0.1519 | -3.41
-18 | -0.9207 | 0.26913 | 0.1488 | -3.421
-17.5 | -0.8962 | 0.2613 | 0.1439 | -3.4298
-17 | -0.8721 | 0.25291 | 0.1385 | -3.4483
-16.5 | -0.8511 | 0.24289 | 0.13 | -3.5041
-16 | -0.8269 | 0.23415 | 0.1258 | -3.5315
-15.5 | -0.8024 | 0.22669 | 0.1219 | -3.5396
-15 | -0.7795 | 0.21828 | 0.1167 | -3.5711
-14.5 | -0.7663 | 0.20764 | 0.1065 | -3.6905
-14 | -0.7394 | 0.19947 | 0.1046 | -3.7068
-13.5 | -0.7165 | 0.19199 | 0.101 | -3.732
-13 | -0.7024 | 0.18204 | 0.093 | -3.8585
-12.5 | -0.6864 | 0.17242 | 0.0878 | -3.981
-12 | -0.6634 | 0.16519 | 0.0856 | -4.016
-11.5 | -0.6464 | 0.15697 | 0.0815 | -4.118
-11 | -0.6463 | 0.14437 | 0.0713 | -4.4767
-10.5 | -0.6394 | 0.13366 | 0.0656 | -4.7838
-10 | -0.6344 | 0.12271 | 0.0624 | -5.1699
-9.5 | -0.6267 | 0.11444 | 0.0594 | -5.4762
-9 | -0.632 | 0.10314 | 0.0535 | -6.1276
-8.5 | -0.6468 | 0.09016 | 0.0459 | -7.1739
-8 | -0.6723 | 0.07406 | 0.0336 | -9.0778
-7.5 | -0.7128 | 0.05739 | 0.0197 | -12.4203
-7 | -0.7515 | 0.0472 | 0.0186 | -15.9216
-6.5 | -0.7754 | 0.03881 | 0.0232 | -19.9794
-6 | -0.7755 | 0.03009 | 0.0285 | -25.7727
-5.5 | -0.741 | 0.02455 | 0.0331 | -30.1833
-5 | -0.6859 | 0.0212 | 0.0365 | -32.3538
-4.5 | -0.6235 | 0.0185 | 0.0391 | -33.7027
-4 | -0.5597 | 0.01681 | 0.0415 | -33.2957
-3.5 | -0.4975 | 0.01538 | 0.0438 | -32.3472
-3 | -0.4322 | 0.01432 | 0.0453 | -30.1816
-2.5 | -0.3666 | 0.01341 | 0.0466 | -27.3378
-2 | -0.3016 | 0.01262 | 0.0477 | -23.8986
-1.5 | -0.2361 | 0.01183 | 0.0481 | -19.9577
-1 | -0.1891 | 0.00965 | 0.0512 | -19.5959
-0.5 | -0.1264 | 0.00928 | 0.0532 | -13.6207
0 | -0.0582 | 0.00937 | 0.0539 | -6.2113
0.5 | 0.0104 | 0.00947 | 0.0545 | 1.0982
1 | 0.0771 | 0.00962 | 0.0555 | 8.0146
1.5 | 0.1453 | 0.00993 | 0.0561 | 14.6324
2 | 0.2148 | 0.01003 | 0.0565 | 21.4158
2.5 | 0.2896 | 0.01018 | 0.0552 | 28.4479
3 | 0.3651 | 0.01027 | 0.054 | 35.5501
3.5 | 0.4519 | 0.01053 | 0.0502 | 42.9155
4 | 0.5355 | 0.01063 | 0.0474 | 50.3763
4.5 | 0.6307 | 0.0108 | 0.0421 | 58.3981
5 | 0.7179 | 0.01102 | 0.0385 | 65.1452
5.5 | 0.8149 | 0.01127 | 0.0332 | 72.307
6 | 0.909 | 0.01178 | 0.0281 | 77.1647
6.5 | 1.007 | 0.01273 | 0.0216 | 79.1045
7 | 1.1018 | 0.01532 | 0.012 | 71.9191
7.5 | 1.1333 | 0.01941 | 0.0092 | 58.3874
8 | 1.1162 | 0.02307 | 0.0149 | 48.3832
8.5 | 1.1058 | 0.02665 | 0.0203 | 41.4934
9 | 1.1147 | 0.03059 | 0.0221 | 36.44
9.5 | 1.1293 | 0.03459 | 0.0233 | 32.6482
10 | 1.1443 | 0.03887 | 0.0242 | 29.4392
10.5 | 1.1565 | 0.04363 | 0.0247 | 26.507
11 | 1.161 | 0.04925 | 0.0247 | 23.5736
11.5 | 1.1615 | 0.05548 | 0.0244 | 20.9355
12 | 1.1456 | 0.06339 | 0.0231 | 18.0723
12.5 | 1.1177 | 0.07275 | 0.0208 | 15.3636
13 | 1.0941 | 0.08225 | 0.0182 | 13.3021
13.5 | 1.0742 | 0.09186 | 0.0151 | 11.6939
14 | 1.0541 | 0.1019 | 0.0115 | 10.3445
14.5 | 1.0409 | 0.11148 | 0.008 | 9.3371
15 | 1.0321 | 0.12082 | 0.0043 | 8.5425
15.5 | 1.0289 | 0.12976 | 0.0006 | 7.9293
16 | 1.0251 | 0.13911 | -0.0037 | 7.369
16.5 | 1.0193 | 0.14935 | -0.0089 | 6.8249

## 33. Re 750k Mach 0.00 (1)
BIGFOIL.COM POLAR EXPORT
HG 43
HG 43 |  |  |  | Cl Max: | 1.329 | at alpha= | 16.5 | deg
JavaFoil+Calcfoil stall+Eppler ext transition |  |  |  | L/D Max: | 56.944 | at alpha= | 7.5 | deg
Re: | 750000 |  |  | Cd Min: | 0.00885 | at alpha= | 0 | deg
Mach: | 0 |  |  | Cl=0 at alpha= | 0.80328 | deg
|  |  |  | @ Cl=0.1, Cd= | 0.00885
|  |  |  | @ Cl=0.4, Cd= | 0.0096568
|  |  |  | @ Cl=0.6, Cd= | 0.011619
alpha (deg) | Cl | Cd | Cm | Cl/Cd
-14 | -0.917 | 0.11022 | 0.028 | -8.323
-13.5 | -0.924 | 0.10319 | 0.029 | -8.952
-13 | -0.927 | 0.09772 | 0.029 | -9.488
-12.5 | -0.928 | 0.09158 | 0.029 | -10.138
-12 | -0.925 | 0.08631 | 0.03 | -10.72
-11.5 | -0.919 | 0.0803 | 0.031 | -11.444
-11 | -0.909 | 0.07561 | 0.031 | -12.019
-10.5 | -0.897 | 0.07042 | 0.032 | -12.743
-10 | -0.885 | 0.06497 | 0.034 | -13.618
-9.5 | -0.872 | 0.05834 | 0.037 | -14.948
-9 | -1.017 | 0.0192 | 0.057 | -52.956
-8.5 | -1 | 0.01835 | 0.058 | -54.491
-8 | -0.964 | 0.01754 | 0.058 | -54.932
-7.5 | -0.924 | 0.01697 | 0.058 | -54.453
-7 | -0.882 | 0.01638 | 0.058 | -53.814
-6.5 | -0.836 | 0.01592 | 0.057 | -52.519
-6 | -0.788 | 0.01544 | 0.057 | -51.02
-5.5 | -0.737 | 0.01503 | 0.057 | -49.034
-5 | -0.684 | 0.01464 | 0.057 | -46.715
-4.5 | -0.63 | 0.01429 | 0.056 | -44.071
-4 | -0.574 | 0.01399 | 0.056 | -41.025
-3.5 | -0.517 | 0.01366 | 0.056 | -37.813
-3 | -0.458 | 0.01338 | 0.055 | -34.249
-2.5 | -0.399 | 0.01311 | 0.055 | -30.473
-2 | -0.34 | 0.01277 | 0.055 | -26.618
-1.5 | -0.28 | 0.00887 | 0.054 | -31.528
-1 | -0.219 | 0.00886 | 0.054 | -24.753
-0.5 | -0.159 | 0.00886 | 0.054 | -17.913
0 | -0.098 | 0.00885 | 0.053 | -11.092
0.5 | -0.037 | 0.00885 | 0.053 | -4.189
1 | 0.024 | 0.00886 | 0.052 | 2.715
1.5 | 0.085 | 0.00885 | 0.052 | 9.609
2 | 0.146 | 0.00885 | 0.051 | 16.497
2.5 | 0.207 | 0.00891 | 0.051 | 23.224
3 | 0.268 | 0.00895 | 0.051 | 29.92
3.5 | 0.316 | 0.0096 | 0.048 | 32.861
4 | 0.373 | 0.00951 | 0.047 | 39.204
4.5 | 0.43 | 0.00982 | 0.047 | 43.734
5 | 0.486 | 0.01076 | 0.046 | 45.205
5.5 | 0.543 | 0.01117 | 0.045 | 48.584
6 | 0.599 | 0.01161 | 0.045 | 51.584
6.5 | 0.654 | 0.01211 | 0.044 | 54.032
7 | 0.71 | 0.01272 | 0.043 | 55.791
7.5 | 0.764 | 0.01342 | 0.043 | 56.944
8 | 0.818 | 0.01448 | 0.042 | 56.467
8.5 | 0.867 | 0.01713 | 0.041 | 50.587
9 | 0.916 | 0.01833 | 0.04 | 49.992
9.5 | 0.964 | 0.01995 | 0.04 | 48.339
10 | 1.005 | 0.02578 | 0.039 | 38.982
10.5 | 1.049 | 0.0278 | 0.038 | 37.726
11 | 1.091 | 0.02944 | 0.037 | 37.059
11.5 | 1.13 | 0.03184 | 0.036 | 35.486
12 | 1.166 | 0.03377 | 0.036 | 34.537
12.5 | 1.2 | 0.03584 | 0.035 | 33.485
13 | 1.231 | 0.03806 | 0.034 | 32.329
13.5 | 1.258 | 0.0404 | 0.034 | 31.129
14 | 1.28 | 0.04296 | 0.033 | 29.796
14.5 | 1.298 | 0.04562 | 0.032 | 28.456
15 | 1.312 | 0.04853 | 0.031 | 27.038
15.5 | 1.322 | 0.05148 | 0.031 | 25.68
16 | 1.328 | 0.05485 | 0.03 | 24.206
16.5 | 1.329 | 0.05886 | 0.029 | 22.57
17 | 1.326 | 0.06284 | 0.028 | 21.099
17.5 | 1.319 | 0.06733 | 0.027 | 19.588
18 | 1.309 | 0.07188 | 0.026 | 18.205
18.5 | 1.292 | 0.07776 | 0.026 | 16.617
19 | 1.271 | 0.08408 | 0.025 | 15.118
19.5 | 1.245 | 0.0926 | 0.024 | 13.449
20 | 1.215 | 0.10294 | 0.023 | 11.802

## 34. Re 750k Mach 0.00 (2)
BIGFOIL.COM POLAR EXPORT
HG 43
HG 43 |  |  |  | Cl Max: | 1.2813 | at alpha= | 16 | deg
XFOIL ncrit=9 |  |  |  | L/D Max: | 104.386 | at alpha= | 7.5 | deg
Re: | 750000 |  |  | Cd Min: | 0.22589 | at alpha= | -17.5 | deg
Mach: | 0 |  |  | Cl=0 at alpha= | 0.6042 | deg
|  |  |  | @ Cl=0.1, Cd= | 0.0068784
|  |  |  | @ Cl=0.4, Cd= | 0.0072451
|  |  |  | @ Cl=0.6, Cd= | 0.0075944
alpha (deg) | Cl | Cd | Cm | Cl/Cd
-18 | -0.5657 | 0.20102 | 0.0776 | -2.8141
-17.5 | -0.8329 | 0.22589 | 0.115 | -3.6872
-17 | -0.8132 | 0.22086 | 0.1129 | -3.682
-16.5 | -0.7955 | 0.21512 | 0.1095 | -3.6979
-16 | -0.7791 | 0.20856 | 0.1056 | -3.7356
-15.5 | -0.7767 | 0.19431 | 0.0956 | -3.9972
-15 | -1.1565 | 0.07847 | 0.0294 | -14.7381
-14 | -1.259 | 0.04937 | 0.0148 | -25.5013
-13.5 | -1.2839 | 0.04219 | 0.0168 | -30.4314
-13 | -1.2858 | 0.03813 | 0.0206 | -33.7215
-12.5 | -1.2773 | 0.03531 | 0.0252 | -36.1739
-12 | -1.2606 | 0.03292 | 0.0297 | -38.2928
-11.5 | -1.2332 | 0.03055 | 0.0329 | -40.3666
-11 | -1.2 | 0.02828 | 0.0357 | -42.4328
-10.5 | -1.1612 | 0.02643 | 0.0379 | -43.9349
-10 | -1.1242 | 0.0237 | 0.0402 | -47.4346
-9.5 | -1.0783 | 0.02243 | 0.0416 | -48.074
-9 | -1.0305 | 0.02126 | 0.0428 | -48.4713
-8.5 | -0.9812 | 0.02016 | 0.0439 | -48.6706
-8 | -0.9347 | 0.01831 | 0.0453 | -51.0486
-7.5 | -0.8834 | 0.01736 | 0.0461 | -50.8871
-7 | -0.8307 | 0.0166 | 0.0467 | -50.0422
-6.5 | -0.7802 | 0.01537 | 0.0476 | -50.7612
-6 | -0.7265 | 0.01463 | 0.0481 | -49.6582
-5.5 | -0.6734 | 0.01376 | 0.0487 | -48.939
-5 | -0.6185 | 0.01318 | 0.049 | -46.9272
-4.5 | -0.5637 | 0.01246 | 0.0494 | -45.2408
-4 | -0.508 | 0.0119 | 0.0496 | -42.6891
-3.5 | -0.4523 | 0.01137 | 0.0497 | -39.7801
-3 | -0.3964 | 0.01075 | 0.0497 | -36.8744
-2.5 | -0.3401 | 0.01022 | 0.0497 | -33.2779
-2 | -0.2842 | 0.00965 | 0.0496 | -29.4508
-1.5 | -0.2326 | 0.0084 | 0.0498 | -27.6905
-1 | -0.1827 | 0.00718 | 0.0508 | -25.4457
-0.5 | -0.1267 | 0.00689 | 0.0512 | -18.389
0 | -0.0699 | 0.00683 | 0.0514 | -10.2343
0.5 | -0.0119 | 0.00678 | 0.0514 | -1.7552
1 | 0.0452 | 0.00678 | 0.0516 | 6.6667
1.5 | 0.1009 | 0.00688 | 0.0521 | 14.6657
2 | 0.1555 | 0.0069 | 0.053 | 22.5362
2.5 | 0.2125 | 0.00698 | 0.0531 | 30.4441
3 | 0.2725 | 0.00704 | 0.0524 | 38.7074
3.5 | 0.3338 | 0.00712 | 0.0514 | 46.882
4 | 0.4026 | 0.00725 | 0.0487 | 55.531
4.5 | 0.4695 | 0.00736 | 0.0463 | 63.7908
5 | 0.5437 | 0.00747 | 0.0422 | 72.7845
5.5 | 0.6161 | 0.00763 | 0.0384 | 80.7471
6 | 0.686 | 0.00779 | 0.0352 | 88.0616
6.5 | 0.7577 | 0.00796 | 0.0314 | 95.1884
7 | 0.8295 | 0.00821 | 0.0275 | 101.0353
7.5 | 0.8925 | 0.00855 | 0.0252 | 104.386
8 | 0.9466 | 0.00918 | 0.0243 | 103.1155
8.5 | 1.0001 | 0.01018 | 0.0229 | 98.2417
9 | 1.052 | 0.01128 | 0.0217 | 93.2624
9.5 | 1.1024 | 0.01245 | 0.0205 | 88.5462
10 | 1.1509 | 0.01407 | 0.0186 | 81.7982
10.5 | 1.1988 | 0.01637 | 0.015 | 73.2315
11 | 1.2387 | 0.01942 | 0.011 | 63.7848
11.5 | 1.2588 | 0.02328 | 0.0089 | 54.0722
12 | 1.256 | 0.02818 | 0.0091 | 44.5706
12.5 | 1.2459 | 0.03388 | 0.0093 | 36.7739
13 | 1.2515 | 0.03832 | 0.0093 | 32.6592
13.5 | 1.2564 | 0.04314 | 0.0089 | 29.1238
14 | 1.2677 | 0.04745 | 0.0085 | 26.7165
14.5 | 1.2726 | 0.0526 | 0.0078 | 24.1939
15 | 1.2786 | 0.05777 | 0.0069 | 22.1326
15.5 | 1.2807 | 0.06353 | 0.0058 | 20.159
16 | 1.2813 | 0.06962 | 0.0045 | 18.4042
16.5 | 1.274 | 0.07695 | 0.0027 | 16.5562
17 | 1.272 | 0.08373 | 0.0008 | 15.1917
17.5 | 1.2649 | 0.09141 | -0.0015 | 13.8377
18 | 1.2451 | 0.10113 | -0.0047 | 12.3119
18.5 | 1.2388 | 0.10909 | -0.0075 | 11.3558
19 | 1.2301 | 0.11759 | -0.0107 | 10.4609
19.5 | 1.2211 | 0.12634 | -0.0144 | 9.6652
20 | 1.2131 | 0.13502 | -0.0183 | 8.9846

## 35. Re 750k Mach 0.10 (1)
BIGFOIL.COM POLAR EXPORT
HG 43
HG 43 |  |  |  | Cl Max: | 1.317 | at alpha= | 16 | deg
JavaFoil+Calcfoil stall+Eppler ext transition |  |  |  | L/D Max: | 56.692 | at alpha= | 7.5 | deg
Re: | 750000 |  |  | Cd Min: | 0.00885 | at alpha= | 0 | deg
Mach: | 0.1 |  |  | Cl=0 at alpha= | 0.80328 | deg
|  |  |  | @ Cl=0.1, Cd= | 0.0089076
|  |  |  | @ Cl=0.4, Cd= | 0.0095344
|  |  |  | @ Cl=0.6, Cd= | 0.011692
alpha (deg) | Cl | Cd | Cm | Cl/Cd
-13.5 | -0.902 | 0.10499 | 0.029 | -8.594
-13 | -0.908 | 0.09918 | 0.028 | -9.158
-12.5 | -0.912 | 0.09296 | 0.029 | -9.815
-12 | -0.912 | 0.08761 | 0.029 | -10.408
-11.5 | -0.908 | 0.08176 | 0.03 | -11.106
-11 | -0.901 | 0.07647 | 0.031 | -11.78
-10.5 | -0.89 | 0.07145 | 0.032 | -12.463
-10 | -0.877 | 0.06652 | 0.033 | -13.19
-9.5 | -0.864 | 0.06065 | 0.036 | -14.251
-9 | -0.86 | 0.0506 | 0.041 | -16.994
-8.5 | -0.996 | 0.01656 | 0.058 | -60.134
-8 | -0.964 | 0.01767 | 0.058 | -54.566
-7.5 | -0.926 | 0.01708 | 0.058 | -54.2
-7 | -0.884 | 0.01649 | 0.058 | -53.606
-6.5 | -0.839 | 0.016 | 0.058 | -52.43
-6 | -0.79 | 0.01555 | 0.057 | -50.816
-5.5 | -0.74 | 0.01511 | 0.057 | -48.969
-5 | -0.687 | 0.01472 | 0.057 | -46.651
-4.5 | -0.632 | 0.01436 | 0.057 | -44.045
-4 | -0.576 | 0.01402 | 0.056 | -41.099
-3.5 | -0.519 | 0.0137 | 0.056 | -37.878
-3 | -0.461 | 0.01342 | 0.056 | -34.321
-2.5 | -0.401 | 0.01313 | 0.055 | -30.564
-2 | -0.341 | 0.01279 | 0.055 | -26.703
-1.5 | -0.281 | 0.00891 | 0.055 | -31.555
-1 | -0.22 | 0.00887 | 0.054 | -24.864
-0.5 | -0.16 | 0.00887 | 0.054 | -17.991
0 | -0.099 | 0.00885 | 0.054 | -11.145
0.5 | -0.037 | 0.00886 | 0.053 | -4.207
1 | 0.024 | 0.00886 | 0.053 | 2.728
1.5 | 0.085 | 0.00891 | 0.052 | 9.59
2 | 0.147 | 0.0089 | 0.052 | 16.481
2.5 | 0.208 | 0.00891 | 0.051 | 23.333
3 | 0.26 | 0.0097 | 0.049 | 26.763
3.5 | 0.317 | 0.0097 | 0.048 | 32.659
4 | 0.374 | 0.00958 | 0.047 | 39.047
4.5 | 0.431 | 0.00948 | 0.047 | 45.484
5 | 0.488 | 0.01083 | 0.046 | 45.077
5.5 | 0.545 | 0.01124 | 0.045 | 48.472
6 | 0.601 | 0.0117 | 0.045 | 51.416
6.5 | 0.657 | 0.01221 | 0.044 | 53.844
7 | 0.713 | 0.01282 | 0.044 | 55.575
7.5 | 0.768 | 0.01354 | 0.043 | 56.692
8 | 0.821 | 0.01469 | 0.042 | 55.904
8.5 | 0.87 | 0.01732 | 0.041 | 50.227
9 | 0.92 | 0.01854 | 0.041 | 49.621
9.5 | 0.968 | 0.0202 | 0.04 | 47.933
10 | 1.009 | 0.02604 | 0.039 | 38.736
10.5 | 1.053 | 0.02808 | 0.038 | 37.485
11 | 1.094 | 0.02974 | 0.037 | 36.794
11.5 | 1.133 | 0.03219 | 0.037 | 35.189
12 | 1.169 | 0.0342 | 0.036 | 34.174
12.5 | 1.202 | 0.03634 | 0.035 | 33.073
13 | 1.231 | 0.03853 | 0.034 | 31.959
13.5 | 1.257 | 0.04093 | 0.034 | 30.718
14 | 1.278 | 0.04358 | 0.033 | 29.331
14.5 | 1.294 | 0.04639 | 0.032 | 27.902
15 | 1.306 | 0.04933 | 0.031 | 26.485
15.5 | 1.314 | 0.05236 | 0.031 | 25.094
16 | 1.317 | 0.05592 | 0.03 | 23.548
16.5 | 1.314 | 0.06011 | 0.029 | 21.869
17 | 1.308 | 0.06422 | 0.028 | 20.373
17.5 | 1.298 | 0.06902 | 0.027 | 18.801
18 | 1.283 | 0.07386 | 0.027 | 17.374
18.5 | 1.262 | 0.08047 | 0.026 | 15.679
19 | 1.235 | 0.08803 | 0.025 | 14.031
19.5 | 1.202 | 0.09866 | 0.023 | 12.188
20 | 1.155 | 0.1183 | 0.022 | 9.764

## 36. Re 750k Mach 0.10 (2)
BIGFOIL.COM POLAR EXPORT
HG 43
HG 43 |  |  |  | Cl Max: | 1.2717 | at alpha= | 15.5 | deg
XFOIL ncrit=9 |  |  |  | L/D Max: | 104.116 | at alpha= | 7.5 | deg
Re: | 750000 |  |  | Cd Min: | 0.22689 | at alpha= | -17.5 | deg
Mach: | 0.1 |  |  | Cl=0 at alpha= | 0.60156 | deg
|  |  |  | @ Cl=0.1, Cd= | 0.0068957
|  |  |  | @ Cl=0.4, Cd= | 0.0072605
|  |  |  | @ Cl=0.6, Cd= | 0.0076182
alpha (deg) | Cl | Cd | Cm | Cl/Cd
-17.5 | -0.8345 | 0.22689 | 0.1158 | -3.678
-17 | -0.8146 | 0.22181 | 0.1137 | -3.6725
-16.5 | -0.7966 | 0.21604 | 0.1103 | -3.6873
-16 | -0.78 | 0.20945 | 0.1063 | -3.724
-15 | -0.7602 | 0.18964 | 0.0947 | -4.0086
-14.5 | -1.1487 | 0.07387 | 0.0268 | -15.5503
-14 | -1.1996 | 0.05798 | 0.0167 | -20.6899
-13.5 | -1.2352 | 0.04807 | 0.0146 | -25.6959
-13 | -1.2504 | 0.04208 | 0.0167 | -29.7148
-12.5 | -1.2514 | 0.03817 | 0.0208 | -32.7849
-12 | -1.2466 | 0.03523 | 0.0262 | -35.3846
-11.5 | -1.2266 | 0.03246 | 0.0302 | -37.788
-11 | -1.1983 | 0.02979 | 0.0334 | -40.2249
-10.5 | -1.1634 | 0.02743 | 0.0362 | -42.4134
-10 | -1.1267 | 0.02474 | 0.0387 | -45.5416
-9.5 | -1.0831 | 0.02301 | 0.0405 | -47.0708
-9 | -1.0354 | 0.0218 | 0.0418 | -47.4954
-8.5 | -0.9865 | 0.02053 | 0.0431 | -48.0516
-8 | -0.9394 | 0.01868 | 0.0446 | -50.2891
-7.5 | -0.8882 | 0.01763 | 0.0455 | -50.38
-7 | -0.8354 | 0.01678 | 0.0463 | -49.7855
-6.5 | -0.7843 | 0.01555 | 0.0473 | -50.4373
-6 | -0.7304 | 0.01476 | 0.0479 | -49.4851
-5.5 | -0.6766 | 0.01393 | 0.0485 | -48.5714
-5 | -0.6218 | 0.01326 | 0.0489 | -46.8929
-4.5 | -0.5666 | 0.01254 | 0.0493 | -45.1834
-4 | -0.5104 | 0.01199 | 0.0495 | -42.5688
-3.5 | -0.4544 | 0.01144 | 0.0497 | -39.7203
-3 | -0.3982 | 0.0108 | 0.0498 | -36.8704
-2.5 | -0.3415 | 0.01027 | 0.0497 | -33.2522
-2 | -0.2851 | 0.00973 | 0.0497 | -29.3011
-1.5 | -0.2329 | 0.00849 | 0.0499 | -27.4323
-1 | -0.183 | 0.00722 | 0.0509 | -25.3463
0 | -0.0696 | 0.00685 | 0.0516 | -10.1606
1 | 0.0461 | 0.0068 | 0.0517 | 6.7794
1.5 | 0.1024 | 0.0069 | 0.0522 | 14.8406
2 | 0.1574 | 0.00692 | 0.0531 | 22.7457
2.5 | 0.2148 | 0.00702 | 0.0532 | 30.5983
3 | 0.275 | 0.00706 | 0.0526 | 38.9518
3.5 | 0.3361 | 0.00715 | 0.0517 | 47.007
4 | 0.4055 | 0.00727 | 0.0489 | 55.7772
4.5 | 0.4723 | 0.0074 | 0.0466 | 63.8243
5 | 0.5472 | 0.00751 | 0.0425 | 72.8628
5.5 | 0.6204 | 0.00766 | 0.0387 | 80.9922
6 | 0.6911 | 0.00784 | 0.0353 | 88.1505
6.5 | 0.763 | 0.00803 | 0.0316 | 95.0187
7 | 0.8355 | 0.00825 | 0.0277 | 101.2727
7.5 | 0.9006 | 0.00865 | 0.0251 | 104.1156
8 | 0.9553 | 0.00935 | 0.024 | 102.1711
8.5 | 1.0092 | 0.0104 | 0.0227 | 97.0385
9 | 1.0612 | 0.01156 | 0.0214 | 91.7993
9.5 | 1.1117 | 0.01282 | 0.0201 | 86.7161
10 | 1.1603 | 0.01453 | 0.0181 | 79.8555
10.5 | 1.2068 | 0.01719 | 0.0139 | 70.2036
11 | 1.2415 | 0.02055 | 0.0103 | 60.4136
11.5 | 1.2546 | 0.0245 | 0.0095 | 51.2082
12 | 1.2495 | 0.02968 | 0.0097 | 42.0991
12.5 | 1.2407 | 0.03529 | 0.0098 | 35.1573
13 | 1.2466 | 0.03983 | 0.0097 | 31.298
13.5 | 1.2521 | 0.04468 | 0.0094 | 28.0237
14 | 1.2614 | 0.0493 | 0.0089 | 25.5862
14.5 | 1.2668 | 0.05447 | 0.0082 | 23.2568
15 | 1.2687 | 0.0602 | 0.0072 | 21.0748
15.5 | 1.2717 | 0.06598 | 0.006 | 19.274
16 | 1.2687 | 0.07263 | 0.0045 | 17.468
16.5 | 1.2632 | 0.07982 | 0.0027 | 15.8256
17 | 1.2591 | 0.08702 | 0.0007 | 14.4691
17.5 | 1.2491 | 0.09521 | -0.0019 | 13.1194
18 | 1.2303 | 0.10495 | -0.0052 | 11.7227
18.5 | 1.2236 | 0.11308 | -0.0082 | 10.8207
19 | 1.2157 | 0.1216 | -0.0115 | 9.9975
19.5 | 1.2071 | 0.13037 | -0.0153 | 9.259
20 | 1.1995 | 0.13914 | -0.0194 | 8.6208

## 37. Re 750k Mach 0.25 (1)
BIGFOIL.COM POLAR EXPORT
HG 43
HG 43 |  |  |  | Cl Max: | 1.258 | at alpha= | 14.5 | deg
JavaFoil+Calcfoil stall+Eppler ext transition |  |  |  | L/D Max: | 55.149 | at alpha= | 7.5 | deg
Re: | 750000 |  |  | Cd Min: | 0.00895 | at alpha= | -0.5 | deg
Mach: | 0.25 |  |  | Cl=0 at alpha= | 0.80159 | deg
|  |  |  | @ Cl=0.1, Cd= | 0.0090619
|  |  |  | @ Cl=0.4, Cd= | 0.010594
|  |  |  | @ Cl=0.6, Cd= | 0.012028
alpha (deg) | Cl | Cd | Cm | Cl/Cd
-13 | -0.745 | 0.11032 | 0.027 | -6.754
-12.5 | -0.776 | 0.10231 | 0.027 | -7.581
-12 | -0.799 | 0.09563 | 0.027 | -8.355
-11.5 | -0.816 | 0.08851 | 0.027 | -9.215
-11 | -0.827 | 0.08301 | 0.028 | -9.965
-10.5 | -0.833 | 0.07674 | 0.029 | -10.855
-10 | -0.833 | 0.07191 | 0.03 | -11.587
-9.5 | -0.828 | 0.06658 | 0.031 | -12.434
-9 | -0.817 | 0.06206 | 0.031 | -13.16
-8.5 | -0.805 | 0.05629 | 0.035 | -14.303
-8 | -0.943 | 0.01899 | 0.059 | -49.641
-7.5 | -0.93 | 0.01775 | 0.06 | -52.38
-7 | -0.892 | 0.01712 | 0.06 | -52.11
-6.5 | -0.85 | 0.0165 | 0.059 | -51.521
-6 | -0.804 | 0.016 | 0.059 | -50.236
-5.5 | -0.754 | 0.01547 | 0.059 | -48.757
-5 | -0.702 | 0.01506 | 0.059 | -46.613
-4.5 | -0.647 | 0.01467 | 0.058 | -44.131
-4 | -0.591 | 0.01428 | 0.058 | -41.345
-3.5 | -0.532 | 0.01398 | 0.058 | -38.072
-3 | -0.473 | 0.01362 | 0.057 | -34.709
-2.5 | -0.412 | 0.01335 | 0.057 | -30.857
-2 | -0.351 | 0.01295 | 0.057 | -27.083
-1.5 | -0.289 | 0.01213 | 0.056 | -23.806
-1 | -0.227 | 0.00896 | 0.056 | -25.269
-0.5 | -0.164 | 0.00895 | 0.055 | -18.311
0 | -0.101 | 0.00897 | 0.055 | -11.307
0.5 | -0.038 | 0.00899 | 0.055 | -4.259
1 | 0.025 | 0.00898 | 0.054 | 2.766
1.5 | 0.088 | 0.00906 | 0.054 | 9.689
2 | 0.151 | 0.00907 | 0.053 | 16.612
2.5 | 0.205 | 0.00968 | 0.05 | 21.204
3 | 0.265 | 0.00953 | 0.05 | 27.789
3.5 | 0.324 | 0.00973 | 0.049 | 33.286
4 | 0.383 | 0.01049 | 0.048 | 36.506
4.5 | 0.442 | 0.01085 | 0.048 | 40.689
5 | 0.5 | 0.01124 | 0.047 | 44.472
5.5 | 0.558 | 0.01168 | 0.047 | 47.764
6 | 0.616 | 0.01216 | 0.046 | 50.661
6.5 | 0.673 | 0.01274 | 0.045 | 52.82
7 | 0.73 | 0.01342 | 0.045 | 54.35
7.5 | 0.786 | 0.01424 | 0.044 | 55.149
8 | 0.838 | 0.01692 | 0.043 | 49.537
8.5 | 0.89 | 0.01828 | 0.042 | 48.692
9 | 0.94 | 0.01981 | 0.041 | 47.467
9.5 | 0.988 | 0.02184 | 0.041 | 45.228
10 | 1.029 | 0.0275 | 0.04 | 37.419
10.5 | 1.072 | 0.02973 | 0.039 | 36.05
11 | 1.111 | 0.0322 | 0.038 | 34.5
11.5 | 1.147 | 0.03427 | 0.037 | 33.47
12 | 1.179 | 0.0365 | 0.037 | 32.303
12.5 | 1.207 | 0.03885 | 0.036 | 31.06
13 | 1.229 | 0.04157 | 0.035 | 29.566
13.5 | 1.246 | 0.04438 | 0.034 | 28.072
14 | 1.256 | 0.04737 | 0.034 | 26.507
14.5 | 1.258 | 0.05083 | 0.033 | 24.749
15 | 1.253 | 0.05449 | 0.032 | 22.994
15.5 | 1.24 | 0.05873 | 0.031 | 21.117
16 | 1.221 | 0.063 | 0.03 | 19.375
16.5 | 1.192 | 0.06859 | 0.029 | 17.385
17 | 1.155 | 0.07563 | 0.028 | 15.276
17.5 | 1.096 | 0.09234 | 0.027 | 11.873
18 | 0.969 | 0.15365 | 0.014 | 6.305
18.5 | 0.922 | 0.16342 | 0.014 | 5.639
19 | 0.867 | 0.17406 | 0.012 | 4.984
19.5 | 0.809 | 0.18419 | 0.011 | 4.391

## 38. Re 750k Mach 0.25 (2)
BIGFOIL.COM POLAR EXPORT
HG 43
HG 43 |  |  |  | Cl Max: | 1.2343 | at alpha= | 11 | deg
XFOIL ncrit=9 |  |  |  | L/D Max: | 101.699 | at alpha= | 7.5 | deg
Re: | 750000 |  |  | Cd Min: | 0.19493 | at alpha= | -15 | deg
Mach: | 0.25 |  |  | Cl=0 at alpha= | 0.56868 | deg
|  |  |  | @ Cl=0.1, Cd= | 0.0070046
|  |  |  | @ Cl=0.4, Cd= | 0.007382
|  |  |  | @ Cl=0.6, Cd= | 0.0077806
alpha (deg) | Cl | Cd | Cm | Cl/Cd
-15 | -0.7611 | 0.19493 | 0.0988 | -3.9045
-14.5 | -0.7424 | 0.18902 | 0.0961 | -3.9276
-14 | -0.7269 | 0.1819 | 0.0923 | -3.9962
-13.5 | -0.728 | 0.16761 | 0.0828 | -4.3434
-13 | -0.7243 | 0.15699 | 0.078 | -4.6137
-12.5 | -0.7092 | 0.15156 | 0.0763 | -4.6793
-12 | -0.7174 | 0.13731 | 0.0694 | -5.2247
-11.5 | -0.9786 | 0.06346 | 0.0227 | -15.4207
-11 | -1.0419 | 0.04898 | 0.0162 | -21.2719
-10.5 | -1.085 | 0.04059 | 0.0204 | -26.7307
-10 | -1.1025 | 0.03421 | 0.0274 | -32.2274
-9.5 | -1.0856 | 0.02944 | 0.0321 | -36.875
-9 | -1.0543 | 0.02577 | 0.0356 | -40.9119
-8.5 | -1.0086 | 0.02386 | 0.0379 | -42.2716
-8 | -0.9611 | 0.02168 | 0.0401 | -44.3312
-7.5 | -0.9127 | 0.01944 | 0.0422 | -46.9496
-7 | -0.8596 | 0.01814 | 0.0436 | -47.387
-6.5 | -0.8042 | 0.01707 | 0.0448 | -47.1119
-6 | -0.7515 | 0.01561 | 0.0462 | -48.1422
-5.5 | -0.6952 | 0.01478 | 0.0471 | -47.0365
-5 | -0.6394 | 0.01377 | 0.048 | -46.4343
-4.5 | -0.5815 | 0.0131 | 0.0486 | -44.3893
-4 | -0.5244 | 0.01236 | 0.0492 | -42.4272
-3.5 | -0.466 | 0.01175 | 0.0496 | -39.6596
-3 | -0.4075 | 0.01113 | 0.0499 | -36.6128
-2.5 | -0.3494 | 0.0105 | 0.0501 | -33.2762
-2 | -0.2906 | 0.01001 | 0.05 | -29.031
-1.5 | -0.2344 | 0.00904 | 0.0502 | -25.9292
-1 | -0.1852 | 0.0074 | 0.0515 | -25.027
-0.5 | -0.1278 | 0.0071 | 0.052 | -18
0 | -0.0684 | 0.00694 | 0.0523 | -9.8559
0.5 | -0.0082 | 0.0069 | 0.0523 | -1.1884
1 | 0.0515 | 0.00698 | 0.0525 | 7.3782
1.5 | 0.1106 | 0.00701 | 0.0528 | 15.7775
2 | 0.1678 | 0.00704 | 0.0537 | 23.8352
2.5 | 0.2276 | 0.00712 | 0.0537 | 31.9663
3 | 0.2883 | 0.00718 | 0.0534 | 40.1532
3.5 | 0.3531 | 0.00732 | 0.0522 | 48.2377
4 | 0.4212 | 0.00741 | 0.0502 | 56.8421
4.5 | 0.4934 | 0.00756 | 0.0473 | 65.2646
5 | 0.5665 | 0.00772 | 0.0442 | 73.3808
5.5 | 0.6439 | 0.00786 | 0.04 | 81.9211
6 | 0.7192 | 0.00806 | 0.0363 | 89.2308
6.5 | 0.7929 | 0.0083 | 0.0329 | 95.5301
7 | 0.8697 | 0.00865 | 0.0287 | 100.5434
7.5 | 0.9458 | 0.0093 | 0.0242 | 101.6989
8.5 | 1.0598 | 0.01166 | 0.0209 | 90.8919
9 | 1.1124 | 0.01311 | 0.0194 | 84.8513
9.5 | 1.1631 | 0.01528 | 0.0165 | 76.1191
10 | 1.2016 | 0.01856 | 0.0131 | 64.7414
10.5 | 1.2257 | 0.02228 | 0.0112 | 55.0135
11 | 1.2343 | 0.02613 | 0.0119 | 47.2369
11.5 | 1.234 | 0.03097 | 0.0123 | 39.845
12 | 1.2166 | 0.03741 | 0.0125 | 32.5207
12.5 | 1.2142 | 0.043 | 0.0124 | 28.2372
13 | 1.219 | 0.04819 | 0.012 | 25.2957
13.5 | 1.224 | 0.05354 | 0.0115 | 22.8614
14 | 1.2229 | 0.05973 | 0.0106 | 20.4738
14.5 | 1.2262 | 0.06562 | 0.0096 | 18.6864
15 | 1.2203 | 0.07278 | 0.0081 | 16.767
15.5 | 1.2179 | 0.07975 | 0.0064 | 15.2715
16 | 1.2037 | 0.08843 | 0.0039 | 13.6119

## 39. Re 750k Mach 0.50 (1)
BIGFOIL.COM POLAR EXPORT
HG 43
HG 43 |  |  |  | Cl Max: | 1.106 | at alpha= | 10.5 | deg
JavaFoil+Calcfoil stall+Eppler ext transition |  |  |  | L/D Max: | 48.421 | at alpha= | 6.5 | deg
Re: | 750000 |  |  | Cd Min: | 0.00931 | at alpha= | -0.5 | deg
Mach: | 0.5 |  |  | Cl=0 at alpha= | 0.80597 | deg
|  |  |  | @ Cl=0.1, Cd= | 0.010742
|  |  |  | @ Cl=0.4, Cd= | 0.011965
|  |  |  | @ Cl=0.6, Cd= | 0.013559
alpha (deg) | Cl | Cd | Cm | Cl/Cd
-20 | -1.152 | 0.21803 | 0.039 | -5.282
-19.5 | -1.126 | 0.21043 | 0.039 | -5.349
-19 | -1.099 | 0.20778 | 0.04 | -5.29
-18.5 | -1.071 | 0.20301 | 0.039 | -5.276
-18 | -1.044 | 0.19744 | 0.038 | -5.286
-17.5 | -1.017 | 0.19171 | 0.038 | -5.305
-17 | -0.99 | 0.18779 | 0.039 | -5.274
-16.5 | -0.962 | 0.18166 | 0.038 | -5.294
-16 | -0.935 | 0.17655 | 0.037 | -5.294
-15.5 | -0.908 | 0.17024 | 0.037 | -5.333
-15 | -0.879 | 0.16179 | 0.036 | -5.436
-14.5 | -0.852 | 0.15515 | 0.036 | -5.494
-14 | -0.825 | 0.15102 | 0.036 | -5.465
-13.5 | -0.797 | 0.14657 | 0.035 | -5.437
-13 | -0.77 | 0.14364 | 0.035 | -5.359
-12.5 | -0.743 | 0.13437 | 0.035 | -5.527
-12 | -0.714 | 0.13439 | 0.034 | -5.315
-11.5 | -0.687 | 0.12465 | 0.034 | -5.511
-11 | -0.659 | 0.12252 | 0.033 | -5.377
-10.5 | -0.631 | 0.12022 | 0.032 | -5.252
-10 | -0.603 | 0.11133 | 0.031 | -5.419
-9.5 | -0.576 | 0.10491 | 0.031 | -5.488
-9 | -0.548 | 0.10197 | 0.03 | -5.371
-8.5 | -0.52 | 0.09535 | 0.03 | -5.455
-8 | -0.492 | 0.07341 | 0.029 | -6.704
-7.5 | -0.464 | 0.07679 | 0.028 | -6.045
-7 | -0.436 | 0.06942 | 0.027 | -6.284
-6.5 | -0.549 | 0.05964 | 0.027 | -9.206
-6 | -0.627 | 0.04951 | 0.03 | -12.666
-5.5 | -0.626 | 0.04487 | 0.032 | -13.941
-5 | -0.745 | 0.01694 | 0.065 | -44.007
-4.5 | -0.7 | 0.01627 | 0.065 | -43.034
-4 | -0.646 | 0.01568 | 0.065 | -41.222
-3.5 | -0.587 | 0.01513 | 0.064 | -38.78
-3 | -0.524 | 0.01471 | 0.064 | -35.601
-2.5 | -0.458 | 0.01428 | 0.064 | -32.053
-2 | -0.391 | 0.0139 | 0.063 | -28.103
-1.5 | -0.322 | 0.01351 | 0.063 | -23.838
-1 | -0.253 | 0.00964 | 0.06 | -26.222
-0.5 | -0.183 | 0.00931 | 0.059 | -19.679
0 | -0.108 | 0.01015 | 0.059 | -10.687
0.5 | -0.041 | 0.00992 | 0.058 | -4.116
1 | 0.026 | 0.01003 | 0.057 | 2.636
1.5 | 0.093 | 0.01072 | 0.057 | 8.69
2 | 0.16 | 0.01093 | 0.056 | 14.614
2.5 | 0.226 | 0.01114 | 0.055 | 20.282
3 | 0.292 | 0.01138 | 0.055 | 25.654
3.5 | 0.357 | 0.0117 | 0.054 | 30.557
4 | 0.422 | 0.0121 | 0.053 | 34.914
4.5 | 0.487 | 0.01257 | 0.053 | 38.753
5 | 0.551 | 0.0131 | 0.052 | 42.102
5.5 | 0.615 | 0.0137 | 0.051 | 44.909
6 | 0.678 | 0.01444 | 0.051 | 46.973
6.5 | 0.741 | 0.0153 | 0.05 | 48.421
7 | 0.802 | 0.01667 | 0.049 | 48.131
7.5 | 0.86 | 0.0199 | 0.048 | 43.214
8 | 0.919 | 0.02154 | 0.047 | 42.644
8.5 | 0.972 | 0.02388 | 0.046 | 40.692
9 | 1.016 | 0.03061 | 0.045 | 33.189
9.5 | 1.058 | 0.03351 | 0.044 | 31.569
10 | 1.09 | 0.03695 | 0.044 | 29.507
10.5 | 1.106 | 0.04019 | 0.043 | 27.53
11 | 1.095 | 0.04405 | 0.042 | 24.862
11.5 | 1.016 | 0.04871 | 0.041 | 20.865
12 | 0.623 | 0.0887 | 0.016 | 7.018
12.5 | 0.65 | 0.09828 | 0.017 | 6.615
13 | 0.678 | 0.10956 | 0.018 | 6.187
13.5 | 0.706 | 0.13079 | 0.018 | 5.394
14 | 0.733 | 0.13874 | 0.018 | 5.284
14.5 | 0.761 | 0.14363 | 0.019 | 5.298
15 | 0.789 | 0.15088 | 0.019 | 5.228
15.5 | 0.817 | 0.15832 | 0.019 | 5.158

## 40. Re 750k Mach 0.50 (2)
BIGFOIL.COM POLAR EXPORT
HG 43
HG 43 |  |  |  | Cl Max: | 1.178 | at alpha= | 11 | deg
XFOIL ncrit=9 |  |  |  | L/D Max: | 87.8684 | at alpha= | 6.5 | deg
Re: | 750000 |  |  | Cd Min: | 0.303 | at alpha= | -20 | deg
Mach: | 0.5 |  |  | Cl=0 at alpha= | 0.42949 | deg
|  |  |  | @ Cl=0.1, Cd= | 0.0075822
|  |  |  | @ Cl=0.4, Cd= | 0.0080408
|  |  |  | @ Cl=0.6, Cd= | 0.0085515
alpha (deg) | Cl | Cd | Cm | Cl/Cd
-20 | -1.021 | 0.303 | 0.1718 | -3.3696
-19.5 | -0.9968 | 0.29521 | 0.1678 | -3.3766
-19 | -0.9727 | 0.28737 | 0.1625 | -3.3848
-18.5 | -0.9485 | 0.27896 | 0.1569 | -3.4001
-18 | -0.9255 | 0.26839 | 0.1488 | -3.4483
-17.5 | -0.9022 | 0.25932 | 0.1434 | -3.4791
-17 | -0.8777 | 0.25187 | 0.1393 | -3.4847
-16.5 | -0.8537 | 0.24389 | 0.1343 | -3.5003
-16 | -0.8305 | 0.23492 | 0.1286 | -3.5352
-15.5 | -0.8132 | 0.22363 | 0.1193 | -3.6364
-15 | -0.7869 | 0.2166 | 0.1173 | -3.633
-14.5 | -0.7641 | 0.20885 | 0.1128 | -3.6586
-14 | -0.7431 | 0.20008 | 0.1076 | -3.714
-13.5 | -0.7311 | 0.18806 | 0.0983 | -3.8876
-13 | -0.7085 | 0.18035 | 0.0957 | -3.9285
-12.5 | -0.6875 | 0.17301 | 0.0923 | -3.9738
-12 | -0.6779 | 0.16182 | 0.0843 | -4.1892
-11 | -0.6545 | 0.1424 | 0.0763 | -4.5962
-10.5 | -0.6483 | 0.13233 | 0.0713 | -4.8991
-10 | -0.6484 | 0.12125 | 0.0658 | -5.3476
-9.5 | -0.6574 | 0.10869 | 0.0591 | -6.0484
-9 | -0.6769 | 0.09472 | 0.0512 | -7.1463
-8.5 | -0.7067 | 0.079 | 0.0409 | -8.9456
-8 | -0.7475 | 0.05889 | 0.0236 | -12.6932
-7.5 | -0.7854 | 0.04758 | 0.0181 | -16.5069
-7 | -0.8152 | 0.04031 | 0.0219 | -20.2233
-6.5 | -0.8223 | 0.03291 | 0.0269 | -24.9863
-6 | -0.8071 | 0.02581 | 0.0323 | -31.2708
-5.5 | -0.766 | 0.02045 | 0.037 | -37.4572
-5 | -0.7069 | 0.01783 | 0.0403 | -39.6467
-4.5 | -0.6437 | 0.01582 | 0.0432 | -40.689
-4 | -0.5794 | 0.0144 | 0.0456 | -40.2361
-3.5 | -0.5143 | 0.01329 | 0.0475 | -38.6983
-3 | -0.4473 | 0.01242 | 0.049 | -36.0145
-2.5 | -0.3793 | 0.01171 | 0.05 | -32.3911
-2 | -0.3123 | 0.011 | 0.0508 | -28.3909
-1 | -0.1823 | 0.00922 | 0.0519 | -19.7722
-0.5 | -0.1278 | 0.00771 | 0.0542 | -16.5759
0 | -0.0603 | 0.00754 | 0.0549 | -7.9973
0.5 | 0.0099 | 0.0075 | 0.0549 | 1.32
1 | 0.0796 | 0.00755 | 0.055 | 10.543
1.5 | 0.1492 | 0.00766 | 0.0551 | 19.4778
2 | 0.2175 | 0.00771 | 0.0557 | 28.2101
2.5 | 0.2881 | 0.00784 | 0.0554 | 36.7474
3 | 0.3593 | 0.00794 | 0.055 | 45.2519
3.5 | 0.432 | 0.00812 | 0.0543 | 53.202
4 | 0.5065 | 0.00829 | 0.0533 | 61.0977
4.5 | 0.5838 | 0.0085 | 0.0518 | 68.6824
5 | 0.6718 | 0.00878 | 0.0481 | 76.5148
5.5 | 0.7593 | 0.00916 | 0.0446 | 82.893
6 | 0.8522 | 0.0097 | 0.0398 | 87.8557
6.5 | 0.9481 | 0.01079 | 0.0336 | 87.8684
7 | 1.0448 | 0.01331 | 0.0242 | 78.4974
8 | 1.1424 | 0.02199 | 0.0118 | 51.9509
8.5 | 1.1275 | 0.02541 | 0.0183 | 44.3723
9 | 1.1369 | 0.0293 | 0.0203 | 38.802
9.5 | 1.1493 | 0.03349 | 0.0215 | 34.3177
10 | 1.1616 | 0.038 | 0.0223 | 30.5684
10.5 | 1.1749 | 0.04266 | 0.023 | 27.541
11 | 1.178 | 0.04831 | 0.0232 | 24.3842
11.5 | 1.1645 | 0.05556 | 0.0226 | 20.9593
12 | 1.1375 | 0.06431 | 0.0211 | 17.6878
12.5 | 1.1218 | 0.07257 | 0.0195 | 15.4582
13 | 1.1091 | 0.08096 | 0.0175 | 13.6994
13.5 | 1.0912 | 0.09028 | 0.0147 | 12.0868
14 | 1.0757 | 0.0997 | 0.0116 | 10.7894
14.5 | 1.0613 | 0.10937 | 0.008 | 9.7038
15 | 1.0518 | 0.11879 | 0.0043 | 8.8543
15.5 | 1.0438 | 0.12833 | 0.0002 | 8.1337
16 | 1.0415 | 0.13746 | -0.0038 | 7.5767

## 41. Re 1M Mach 0.00 (1)
BIGFOIL.COM POLAR EXPORT
HG 43
HG 43 |  |  |  | Cl Max: | 1.331 | at alpha= | 16.5 | deg
JavaFoil+Calcfoil stall+Eppler ext transition |  |  |  | L/D Max: | 60.85 | at alpha= | 7.5 | deg
Re: | 1000000 |  |  | Cd Min: | 0.00838 | at alpha= | 0.5 | deg
Mach: | 0 |  |  | Cl=0 at alpha= | 0.80328 | deg
|  |  |  | @ Cl=0.1, Cd= | 0.0084474
|  |  |  | @ Cl=0.4, Cd= | 0.0088625
|  |  |  | @ Cl=0.6, Cd= | 0.01066
alpha (deg) | Cl | Cd | Cm | Cl/Cd
-14.5 | -0.91 | 0.1126 | 0.029 | -8.079
-14 | -0.919 | 0.10607 | 0.03 | -8.664
-13.5 | -0.926 | 0.09939 | 0.03 | -9.316
-13 | -0.929 | 0.09419 | 0.03 | -9.868
-12.5 | -0.931 | 0.08838 | 0.031 | -10.535
-12 | -0.928 | 0.0828 | 0.032 | -11.212
-11.5 | -0.925 | 0.07641 | 0.034 | -12.102
-11 | -0.917 | 0.07115 | 0.035 | -12.881
-10.5 | -0.91 | 0.06391 | 0.038 | -14.241
-10 | -0.905 | 0.05577 | 0.041 | -16.226
-9.5 | -1.045 | 0.01916 | 0.058 | -54.568
-9 | -1.032 | 0.01814 | 0.058 | -56.911
-8.5 | -1 | 0.01737 | 0.058 | -57.556
-8 | -0.964 | 0.01672 | 0.058 | -57.653
-7.5 | -0.924 | 0.01617 | 0.058 | -57.175
-7 | -0.882 | 0.01564 | 0.058 | -56.363
-6.5 | -0.836 | 0.01518 | 0.057 | -55.088
-6 | -0.788 | 0.01474 | 0.057 | -53.435
-5.5 | -0.737 | 0.01435 | 0.057 | -51.333
-5 | -0.684 | 0.01398 | 0.057 | -48.933
-4.5 | -0.63 | 0.01364 | 0.056 | -46.179
-4 | -0.574 | 0.01334 | 0.056 | -43.007
-3.5 | -0.517 | 0.01305 | 0.056 | -39.59
-3 | -0.458 | 0.01279 | 0.055 | -35.844
-2.5 | -0.399 | 0.01254 | 0.055 | -31.855
-2 | -0.34 | 0.01219 | 0.055 | -27.878
-1.5 | -0.28 | 0.00842 | 0.054 | -33.211
-1 | -0.219 | 0.00839 | 0.054 | -26.141
-0.5 | -0.159 | 0.00839 | 0.054 | -18.921
0 | -0.098 | 0.00839 | 0.053 | -11.703
0.5 | -0.037 | 0.00838 | 0.053 | -4.422
1 | 0.024 | 0.00842 | 0.052 | 2.857
1.5 | 0.085 | 0.00844 | 0.052 | 10.076
2 | 0.146 | 0.00847 | 0.051 | 17.238
2.5 | 0.207 | 0.00848 | 0.051 | 24.402
3 | 0.268 | 0.00849 | 0.051 | 31.513
3.5 | 0.328 | 0.00854 | 0.05 | 38.452
4 | 0.389 | 0.00862 | 0.049 | 45.13
4.5 | 0.433 | 0.00959 | 0.047 | 45.144
5 | 0.489 | 0.00964 | 0.046 | 50.759
5.5 | 0.545 | 0.00957 | 0.046 | 56.989
6 | 0.601 | 0.01068 | 0.045 | 56.306
6.5 | 0.657 | 0.01123 | 0.044 | 58.48
7 | 0.712 | 0.01184 | 0.044 | 60.175
7.5 | 0.767 | 0.0126 | 0.043 | 60.85
8 | 0.818 | 0.01487 | 0.042 | 54.964
8.5 | 0.869 | 0.01614 | 0.041 | 53.812
9 | 0.919 | 0.01725 | 0.041 | 53.253
9.5 | 0.967 | 0.01869 | 0.04 | 51.708
10 | 1.007 | 0.0245 | 0.039 | 41.099
10.5 | 1.051 | 0.02647 | 0.038 | 39.697
11 | 1.093 | 0.02804 | 0.037 | 38.98
11.5 | 1.132 | 0.03038 | 0.037 | 37.242
12 | 1.168 | 0.03225 | 0.036 | 36.218
12.5 | 1.202 | 0.03424 | 0.035 | 35.105
13 | 1.232 | 0.03635 | 0.034 | 33.903
13.5 | 1.259 | 0.03858 | 0.034 | 32.647
14 | 1.282 | 0.04103 | 0.033 | 31.248
14.5 | 1.3 | 0.04354 | 0.032 | 29.863
15 | 1.314 | 0.04631 | 0.031 | 28.379
15.5 | 1.324 | 0.04914 | 0.031 | 26.949
16 | 1.33 | 0.05235 | 0.03 | 25.412
16.5 | 1.331 | 0.05605 | 0.029 | 23.755
17 | 1.329 | 0.05972 | 0.028 | 22.25
17.5 | 1.322 | 0.06402 | 0.027 | 20.652
18 | 1.312 | 0.0682 | 0.027 | 19.241
18.5 | 1.297 | 0.07339 | 0.026 | 17.668
19 | 1.277 | 0.0787 | 0.025 | 16.227
19.5 | 1.253 | 0.08568 | 0.024 | 14.625
20 | 1.227 | 0.09294 | 0.023 | 13.196

## 42. Re 1M Mach 0.00 (2)
BIGFOIL.COM POLAR EXPORT
HG 43
HG 43 |  |  |  | Cl Max: | 1.3258 | at alpha= | 16 | deg
XFOIL ncrit=9 |  |  |  | L/D Max: | 110.063 | at alpha= | 7.5 | deg
Re: | 1000000 |  |  | Cd Min: | 0.25751 | at alpha= | -19.5 | deg
Mach: | 0 |  |  | Cl=0 at alpha= | 0.59278 | deg
|  |  |  | @ Cl=0.1, Cd= | 0.00599
|  |  |  | @ Cl=0.4, Cd= | 0.0063291
|  |  |  | @ Cl=0.6, Cd= | 0.0067517
alpha (deg) | Cl | Cd | Cm | Cl/Cd
-19.5 | -0.8972 | 0.25751 | 0.1375 | -3.4841
-19 | -0.8793 | 0.25149 | 0.1331 | -3.4964
-18.5 | -0.8656 | 0.24057 | 0.1253 | -3.5981
-16.5 | -1.2657 | 0.08636 | 0.0363 | -14.6561
-16 | -1.3362 | 0.06414 | 0.0213 | -20.8326
-15.5 | -1.3673 | 0.05274 | 0.016 | -25.9253
-15 | -1.3808 | 0.0455 | 0.0149 | -30.3473
-14.5 | -1.3819 | 0.04062 | 0.0161 | -34.0202
-14 | -1.3757 | 0.03702 | 0.0187 | -37.161
-13.5 | -1.3658 | 0.0341 | 0.0224 | -40.0528
-13 | -1.3538 | 0.03152 | 0.0271 | -42.9505
-12.5 | -1.3342 | 0.02937 | 0.0316 | -45.4273
-12 | -1.3025 | 0.02749 | 0.0346 | -47.3809
-11.5 | -1.2709 | 0.02511 | 0.0376 | -50.6133
-11 | -1.234 | 0.02315 | 0.04 | -53.3045
-10.5 | -1.1896 | 0.02193 | 0.0416 | -54.2453
-10 | -1.1434 | 0.02076 | 0.0431 | -55.0771
-9.5 | -1.0951 | 0.01972 | 0.0443 | -55.5325
-9 | -1.049 | 0.01821 | 0.0458 | -57.6057
-8.5 | -0.9989 | 0.01724 | 0.0467 | -57.9408
-8 | -0.9472 | 0.01644 | 0.0475 | -57.6156
-7.5 | -0.8941 | 0.01573 | 0.0481 | -56.8404
-7 | -0.8439 | 0.01453 | 0.0491 | -58.0798
-6.5 | -0.7895 | 0.01395 | 0.0495 | -56.595
-6 | -0.7358 | 0.0132 | 0.05 | -55.7424
-5.5 | -0.6811 | 0.01254 | 0.0503 | -54.3142
-5 | -0.6255 | 0.01201 | 0.0506 | -52.0816
-4.5 | -0.5698 | 0.0115 | 0.0507 | -49.5478
-4 | -0.5136 | 0.01097 | 0.0508 | -46.8186
-3.5 | -0.457 | 0.01049 | 0.0509 | -43.5653
-3 | -0.4007 | 0.01 | 0.0509 | -40.07
-2.5 | -0.344 | 0.0095 | 0.0507 | -36.2105
-2 | -0.2869 | 0.00906 | 0.0505 | -31.6667
-1.5 | -0.2313 | 0.00837 | 0.0504 | -27.6344
-1 | -0.1807 | 0.00695 | 0.0508 | -26
-0.5 | -0.1263 | 0.0063 | 0.0512 | -20.0476
0 | -0.0691 | 0.00609 | 0.0513 | -11.3465
0.5 | -0.0108 | 0.00605 | 0.0511 | -1.7851
1 | 0.0474 | 0.00599 | 0.0509 | 7.9132
1.5 | 0.1051 | 0.00599 | 0.0509 | 17.5459
2 | 0.1616 | 0.00601 | 0.0512 | 26.8885
2.5 | 0.2183 | 0.00605 | 0.0514 | 36.0826
3 | 0.2761 | 0.00614 | 0.0512 | 44.9674
3.5 | 0.334 | 0.00619 | 0.0509 | 53.958
4 | 0.3928 | 0.00632 | 0.0504 | 62.1519
4.5 | 0.4562 | 0.0064 | 0.0488 | 71.2812
5 | 0.52 | 0.00656 | 0.0471 | 79.2683
5.5 | 0.5909 | 0.00673 | 0.0437 | 87.8009
6 | 0.6623 | 0.0069 | 0.0401 | 95.9855
6.5 | 0.7314 | 0.00712 | 0.0369 | 102.7247
7 | 0.8008 | 0.00744 | 0.0335 | 107.6344
7.5 | 0.8717 | 0.00792 | 0.0295 | 110.0631
8 | 0.9417 | 0.00877 | 0.0252 | 107.3774
8.5 | 1.0014 | 0.00976 | 0.0226 | 102.6025
9 | 1.0528 | 0.01067 | 0.0218 | 98.6692
9.5 | 1.103 | 0.01177 | 0.0208 | 93.7128
10 | 1.1519 | 0.01315 | 0.0194 | 87.597
10.5 | 1.2005 | 0.01506 | 0.0166 | 79.7145
11 | 1.2434 | 0.01825 | 0.0118 | 68.1315
11.5 | 1.2606 | 0.02286 | 0.0086 | 55.1444
12 | 1.2536 | 0.02818 | 0.0088 | 44.4855
12.5 | 1.2641 | 0.03209 | 0.0088 | 39.3923
13 | 1.2753 | 0.03597 | 0.0088 | 35.4545
13.5 | 1.2858 | 0.0401 | 0.0085 | 32.0648
14 | 1.2998 | 0.04406 | 0.0082 | 29.5007
14.5 | 1.3083 | 0.04869 | 0.0076 | 26.87
15 | 1.3172 | 0.0534 | 0.0069 | 24.6667
15.5 | 1.3219 | 0.0587 | 0.0061 | 22.5196
16 | 1.3258 | 0.06423 | 0.005 | 20.6414
16.5 | 1.3216 | 0.07091 | 0.0035 | 18.6377
17 | 1.3223 | 0.07716 | 0.002 | 17.1371
17.5 | 1.3177 | 0.0842 | 0.0001 | 15.6496
18 | 1.3054 | 0.09257 | -0.0025 | 14.1018
18.5 | 1.2901 | 0.10159 | -0.0054 | 12.6991
19 | 1.282 | 0.10975 | -0.0084 | 11.6811
19.5 | 1.2699 | 0.11871 | -0.0118 | 10.6975
20 | 1.2585 | 0.12779 | -0.0157 | 9.8482

## 43. Re 1M Mach 0.10 (1)
BIGFOIL.COM POLAR EXPORT
HG 43
HG 43 |  |  |  | Cl Max: | 1.319 | at alpha= | 16 | deg
JavaFoil+Calcfoil stall+Eppler ext transition |  |  |  | L/D Max: | 60.407 | at alpha= | 7.5 | deg
Re: | 1000000 |  |  | Cd Min: | 0.0084 | at alpha= | -1 | deg
Mach: | 0.1 |  |  | Cl=0 at alpha= | 0.80328 | deg
|  |  |  | @ Cl=0.1, Cd= | 0.0084473
|  |  |  | @ Cl=0.4, Cd= | 0.0087944
|  |  |  | @ Cl=0.6, Cd= | 0.010691
alpha (deg) | Cl | Cd | Cm | Cl/Cd
-14 | -0.893 | 0.108 | 0.029 | -8.271
-13.5 | -0.904 | 0.10118 | 0.03 | -8.934
-13 | -0.91 | 0.09581 | 0.03 | -9.499
-12.5 | -0.915 | 0.08968 | 0.031 | -10.198
-12 | -0.914 | 0.08439 | 0.031 | -10.834
-11.5 | -0.912 | 0.07827 | 0.033 | -11.652
-11 | -0.907 | 0.0726 | 0.034 | -12.492
-10.5 | -0.9 | 0.06642 | 0.036 | -13.547
-10 | -0.892 | 0.05954 | 0.039 | -14.982
-9.5 | -1.021 | 0.02096 | 0.057 | -48.692
-9 | -1.027 | 0.01643 | 0.058 | -62.52
-8.5 | -0.999 | 0.01752 | 0.059 | -57.026
-8 | -0.964 | 0.01684 | 0.058 | -57.278
-7.5 | -0.926 | 0.01627 | 0.058 | -56.907
-7 | -0.884 | 0.01575 | 0.058 | -56.126
-6.5 | -0.839 | 0.01525 | 0.058 | -54.993
-6 | -0.79 | 0.01483 | 0.057 | -53.314
-5.5 | -0.74 | 0.01443 | 0.057 | -51.267
-5 | -0.687 | 0.01403 | 0.057 | -48.945
-4.5 | -0.632 | 0.0137 | 0.057 | -46.154
-4 | -0.576 | 0.01339 | 0.056 | -43.052
-3.5 | -0.519 | 0.01309 | 0.056 | -39.658
-3 | -0.461 | 0.01282 | 0.056 | -35.933
-2.5 | -0.401 | 0.01256 | 0.055 | -31.946
-2 | -0.341 | 0.01221 | 0.055 | -27.965
-1.5 | -0.281 | 0.00843 | 0.055 | -33.358
-1 | -0.22 | 0.0084 | 0.054 | -26.255
-0.5 | -0.16 | 0.0084 | 0.054 | -19.003
0 | -0.099 | 0.00842 | 0.054 | -11.717
0.5 | -0.037 | 0.00842 | 0.053 | -4.426
1 | 0.024 | 0.00843 | 0.053 | 2.87
1.5 | 0.085 | 0.00844 | 0.052 | 10.118
2 | 0.147 | 0.00847 | 0.052 | 17.311
2.5 | 0.208 | 0.00848 | 0.051 | 24.508
3 | 0.269 | 0.0085 | 0.051 | 31.645
3.5 | 0.33 | 0.00854 | 0.05 | 38.632
4 | 0.391 | 0.00865 | 0.05 | 45.226
4.5 | 0.434 | 0.00934 | 0.047 | 46.5
5 | 0.491 | 0.00932 | 0.046 | 52.699
5.5 | 0.548 | 0.00966 | 0.046 | 56.686
6 | 0.604 | 0.01077 | 0.045 | 56.109
6.5 | 0.66 | 0.01133 | 0.044 | 58.238
7 | 0.715 | 0.01194 | 0.044 | 59.929
7.5 | 0.77 | 0.01275 | 0.043 | 60.407
8 | 0.821 | 0.01509 | 0.042 | 54.405
8.5 | 0.872 | 0.01631 | 0.041 | 53.475
9 | 0.922 | 0.01746 | 0.041 | 52.819
9.5 | 0.97 | 0.01893 | 0.04 | 51.257
10 | 1.011 | 0.02475 | 0.039 | 40.835
10.5 | 1.054 | 0.02674 | 0.038 | 39.432
11 | 1.096 | 0.02833 | 0.037 | 38.697
11.5 | 1.135 | 0.03073 | 0.037 | 36.92
12 | 1.171 | 0.03267 | 0.036 | 35.834
12.5 | 1.204 | 0.0347 | 0.035 | 34.685
13 | 1.233 | 0.03681 | 0.035 | 33.505
13.5 | 1.259 | 0.03911 | 0.034 | 32.197
14 | 1.28 | 0.04163 | 0.033 | 30.756
14.5 | 1.297 | 0.04431 | 0.032 | 29.264
15 | 1.309 | 0.04707 | 0.031 | 27.805
15.5 | 1.316 | 0.04994 | 0.031 | 26.359
16 | 1.319 | 0.05333 | 0.03 | 24.739
16.5 | 1.317 | 0.05719 | 0.029 | 23.037
17 | 1.311 | 0.06104 | 0.028 | 21.486
17.5 | 1.301 | 0.0655 | 0.027 | 19.861
18 | 1.287 | 0.06993 | 0.027 | 18.409
18.5 | 1.267 | 0.07552 | 0.026 | 16.779
19 | 1.243 | 0.08151 | 0.025 | 15.243
19.5 | 1.213 | 0.08934 | 0.024 | 13.581
20 | 1.181 | 0.09825 | 0.023 | 12.017

## 44. Re 1M Mach 0.10 (2)
BIGFOIL.COM POLAR EXPORT
HG 43
HG 43 |  |  |  | Cl Max: | 1.3142 | at alpha= | 16 | deg
XFOIL ncrit=9 |  |  |  | L/D Max: | 109.377 | at alpha= | 7.5 | deg
Re: | 1000000 |  |  | Cd Min: | 0.25253 | at alpha= | -19 | deg
Mach: | 0.1 |  |  | Cl=0 at alpha= | 0.58703 | deg
|  |  |  | @ Cl=0.1, Cd= | 0.00601
|  |  |  | @ Cl=0.4, Cd= | 0.0063451
|  |  |  | @ Cl=0.6, Cd= | 0.0067827
alpha (deg) | Cl | Cd | Cm | Cl/Cd
-19 | -0.8818 | 0.25253 | 0.1341 | -3.4919
-18 | -0.8522 | 0.23388 | 0.122 | -3.6437
-17.5 | -0.8334 | 0.2287 | 0.1189 | -3.6441
-17 | -0.8155 | 0.22286 | 0.1152 | -3.6592
-15.5 | -1.2823 | 0.06799 | 0.0239 | -18.8601
-15 | -1.3228 | 0.05429 | 0.0162 | -24.3654
-14.5 | -1.3387 | 0.04649 | 0.0144 | -28.7954
-14 | -1.342 | 0.04127 | 0.0155 | -32.5176
-13.5 | -1.3391 | 0.03733 | 0.0183 | -35.872
-13 | -1.3337 | 0.03399 | 0.0225 | -39.238
-12.5 | -1.3249 | 0.03127 | 0.028 | -42.3697
-12 | -1.3006 | 0.02889 | 0.0319 | -45.019
-11.5 | -1.2665 | 0.02701 | 0.0348 | -46.89
-11 | -1.2373 | 0.02406 | 0.0382 | -51.4256
-10.5 | -1.1945 | 0.02262 | 0.0401 | -52.8073
-10 | -1.1486 | 0.02137 | 0.0418 | -53.7482
-9.5 | -1.101 | 0.02016 | 0.0432 | -54.6131
-9 | -1.0523 | 0.01895 | 0.0446 | -55.5303
-8.5 | -1.0045 | 0.01755 | 0.046 | -57.2365
-8 | -0.9525 | 0.01671 | 0.0469 | -57.0018
-7.5 | -0.8995 | 0.0159 | 0.0476 | -56.5723
-7 | -0.8487 | 0.0147 | 0.0487 | -57.7347
-6.5 | -0.7941 | 0.01409 | 0.0492 | -56.3591
-6 | -0.7392 | 0.01343 | 0.0497 | -55.041
-5.5 | -0.685 | 0.01263 | 0.0502 | -54.2359
-5 | -0.6285 | 0.01218 | 0.0504 | -51.601
-4.5 | -0.5729 | 0.01155 | 0.0507 | -49.6017
-4 | -0.5163 | 0.01101 | 0.0508 | -46.8937
-3.5 | -0.4593 | 0.01054 | 0.0509 | -43.5769
-3 | -0.4024 | 0.01007 | 0.0509 | -39.9603
-2.5 | -0.3456 | 0.00953 | 0.0508 | -36.2644
-2 | -0.2881 | 0.00909 | 0.0506 | -31.6942
-1.5 | -0.2319 | 0.00844 | 0.0505 | -27.4763
-1 | -0.1809 | 0.00702 | 0.0509 | -25.7692
-0.5 | -0.1264 | 0.00633 | 0.0514 | -19.9684
0 | -0.069 | 0.00611 | 0.0514 | -11.293
0.5 | -0.0102 | 0.00607 | 0.0512 | -1.6804
1 | 0.0484 | 0.00601 | 0.0511 | 8.0532
1.5 | 0.1063 | 0.00601 | 0.0511 | 17.6872
2 | 0.1634 | 0.00602 | 0.0513 | 27.1429
2.5 | 0.2205 | 0.00607 | 0.0515 | 36.3262
3 | 0.2788 | 0.00616 | 0.0513 | 45.2597
3.5 | 0.3369 | 0.00621 | 0.0511 | 54.2512
4 | 0.3964 | 0.00634 | 0.0505 | 62.5237
4.5 | 0.4597 | 0.00643 | 0.049 | 71.493
5 | 0.5237 | 0.00658 | 0.0473 | 79.5897
5.5 | 0.5949 | 0.00677 | 0.0439 | 87.873
6 | 0.667 | 0.00695 | 0.0403 | 95.9712
6.5 | 0.7369 | 0.00718 | 0.0371 | 102.6323
7 | 0.8066 | 0.00748 | 0.0338 | 107.8342
7.5 | 0.8783 | 0.00803 | 0.0296 | 109.3773
8.5 | 1.0105 | 0.00993 | 0.0224 | 101.7623
9 | 1.0622 | 0.01086 | 0.0216 | 97.8085
9.5 | 1.1125 | 0.01203 | 0.0205 | 92.4771
10 | 1.1614 | 0.01353 | 0.019 | 85.8389
10.5 | 1.21 | 0.01582 | 0.0154 | 76.4855
11 | 1.2474 | 0.01942 | 0.0108 | 64.2327
11.5 | 1.2551 | 0.0242 | 0.0092 | 51.8636
12 | 1.2495 | 0.02948 | 0.0093 | 42.3847
12.5 | 1.2595 | 0.03346 | 0.0094 | 37.642
13 | 1.2714 | 0.03735 | 0.0093 | 34.0402
13.5 | 1.2804 | 0.04175 | 0.0091 | 30.6683
14 | 1.2942 | 0.0458 | 0.0087 | 28.2576
14.5 | 1.303 | 0.05052 | 0.0081 | 25.7918
15 | 1.3081 | 0.05573 | 0.0073 | 23.4721
15.5 | 1.3136 | 0.06105 | 0.0064 | 21.5168
16 | 1.3142 | 0.06709 | 0.0052 | 19.5886
16.5 | 1.311 | 0.07374 | 0.0037 | 17.7787
17 | 1.3102 | 0.08028 | 0.002 | 16.3204
17.5 | 1.3028 | 0.08787 | -0.0001 | 14.8264
18 | 1.2866 | 0.09689 | -0.003 | 13.279
18.5 | 1.2734 | 0.10579 | -0.006 | 12.0371
19 | 1.2637 | 0.11432 | -0.0092 | 11.0541
19.5 | 1.2517 | 0.12345 | -0.0129 | 10.1393
20 | 1.2402 | 0.13267 | -0.017 | 9.348

## 45. Re 1M Mach 0.25 (1)
BIGFOIL.COM POLAR EXPORT
HG 43
HG 43 |  |  |  | Cl Max: | 1.26 | at alpha= | 14.5 | deg
JavaFoil+Calcfoil stall+Eppler ext transition |  |  |  | L/D Max: | 58.479 | at alpha= | 7 | deg
Re: | 1000000 |  |  | Cd Min: | 0.00849 | at alpha= | -1 | deg
Mach: | 0.25 |  |  | Cl=0 at alpha= | 0.80159 | deg
|  |  |  | @ Cl=0.1, Cd= | 0.0085738
|  |  |  | @ Cl=0.4, Cd= | 0.0094971
|  |  |  | @ Cl=0.6, Cd= | 0.011104
alpha (deg) | Cl | Cd | Cm | Cl/Cd
-13.5 | -0.71 | 0.11651 | 0.027 | -6.093
-13 | -0.746 | 0.10874 | 0.028 | -6.857
-12.5 | -0.776 | 0.10011 | 0.028 | -7.754
-12 | -0.8 | 0.09294 | 0.028 | -8.606
-11.5 | -0.817 | 0.08655 | 0.029 | -9.436
-11 | -0.829 | 0.08056 | 0.03 | -10.288
-10.5 | -0.835 | 0.07442 | 0.031 | -11.219
-10 | -0.836 | 0.06913 | 0.032 | -12.089
-9.5 | -0.833 | 0.06347 | 0.034 | -13.121
-9 | -0.827 | 0.05735 | 0.037 | -14.412
-8.5 | -0.975 | 0.01864 | 0.059 | -52.322
-8 | -0.962 | 0.01768 | 0.06 | -54.397
-7.5 | -0.93 | 0.0169 | 0.06 | -55.004
-7 | -0.892 | 0.01634 | 0.06 | -54.597
-6.5 | -0.85 | 0.01577 | 0.059 | -53.936
-6 | -0.804 | 0.01526 | 0.059 | -52.686
-5.5 | -0.754 | 0.01477 | 0.059 | -51.073
-5 | -0.702 | 0.01437 | 0.059 | -48.861
-4.5 | -0.647 | 0.01399 | 0.058 | -46.279
-4 | -0.591 | 0.01365 | 0.058 | -43.262
-3.5 | -0.532 | 0.01332 | 0.058 | -39.954
-3 | -0.473 | 0.01301 | 0.057 | -36.315
-2.5 | -0.412 | 0.01274 | 0.057 | -32.339
-2 | -0.351 | 0.01235 | 0.057 | -28.386
-1.5 | -0.289 | 0.01153 | 0.056 | -25.045
-1 | -0.227 | 0.00849 | 0.056 | -26.671
-0.5 | -0.164 | 0.00849 | 0.055 | -19.311
0 | -0.101 | 0.0085 | 0.055 | -11.93
0.5 | -0.038 | 0.00852 | 0.055 | -4.495
1 | 0.025 | 0.00851 | 0.054 | 2.919
1.5 | 0.088 | 0.00857 | 0.054 | 10.239
2 | 0.151 | 0.00859 | 0.053 | 17.541
2.5 | 0.214 | 0.00861 | 0.053 | 24.802
3 | 0.276 | 0.00867 | 0.052 | 31.862
3.5 | 0.327 | 0.00953 | 0.05 | 34.278
4 | 0.385 | 0.00952 | 0.049 | 40.488
4.5 | 0.444 | 0.00943 | 0.048 | 47.084
5 | 0.502 | 0.01038 | 0.047 | 48.407
5.5 | 0.56 | 0.01078 | 0.047 | 51.988
6 | 0.618 | 0.01125 | 0.046 | 54.941
6.5 | 0.676 | 0.01183 | 0.045 | 57.099
7 | 0.732 | 0.01252 | 0.045 | 58.479
7.5 | 0.788 | 0.01369 | 0.044 | 57.53
8 | 0.84 | 0.01605 | 0.043 | 52.318
8.5 | 0.892 | 0.01722 | 0.042 | 51.813
9 | 0.942 | 0.0186 | 0.042 | 50.66
9.5 | 0.99 | 0.02052 | 0.041 | 48.248
10 | 1.031 | 0.02617 | 0.04 | 39.393
10.5 | 1.073 | 0.02831 | 0.039 | 37.911
11 | 1.113 | 0.03076 | 0.038 | 36.171
11.5 | 1.149 | 0.03275 | 0.038 | 35.078
12 | 1.181 | 0.03489 | 0.037 | 33.848
12.5 | 1.209 | 0.03713 | 0.036 | 32.546
13 | 1.231 | 0.03971 | 0.035 | 30.999
13.5 | 1.248 | 0.0424 | 0.035 | 29.434
14 | 1.258 | 0.04525 | 0.034 | 27.795
14.5 | 1.26 | 0.04851 | 0.033 | 25.977
15 | 1.255 | 0.05192 | 0.032 | 24.179
15.5 | 1.243 | 0.05592 | 0.031 | 22.229
16 | 1.223 | 0.05998 | 0.03 | 20.397
16.5 | 1.196 | 0.06495 | 0.03 | 18.412
17 | 1.161 | 0.07091 | 0.029 | 16.368
17.5 | 1.115 | 0.07948 | 0.028 | 14.028
18 | 1.052 | 0.09583 | 0.026 | 10.976
18.5 | 0.951 | 0.14014 | 0.021 | 6.783
19 | 0.87 | 0.16801 | 0.014 | 5.18
19.5 | 0.811 | 0.18007 | 0.013 | 4.503

## 46. Re 1M Mach 0.25 (2)
BIGFOIL.COM POLAR EXPORT
HG 43
HG 43 |  |  |  | Cl Max: | 1.2646 | at alpha= | 14.5 | deg
XFOIL ncrit=9 |  |  |  | L/D Max: | 106.794 | at alpha= | 7 | deg
Re: | 1000000 |  |  | Cd Min: | 0.20934 | at alpha= | -16 | deg
Mach: | 0.25 |  |  | Cl=0 at alpha= | 0.55858 | deg
|  |  |  | @ Cl=0.1, Cd= | 0.0061309
|  |  |  | @ Cl=0.4, Cd= | 0.006427
|  |  |  | @ Cl=0.6, Cd= | 0.0068747
alpha (deg) | Cl | Cd | Cm | Cl/Cd
-16 | -0.7954 | 0.20934 | 0.1075 | -3.7996
-15.5 | -0.7825 | 0.20041 | 0.1029 | -3.9045
-15 | -0.7625 | 0.19531 | 0.1005 | -3.904
-14.5 | -0.7456 | 0.18868 | 0.0969 | -3.9517
-14 | -0.7321 | 0.18054 | 0.0924 | -4.0551
-13.5 | -0.7443 | 0.16229 | 0.0836 | -4.5862
-13 | -0.9594 | 0.10109 | 0.0509 | -9.4906
-12.5 | -1.0704 | 0.06507 | 0.0246 | -16.45
-11.5 | -1.1636 | 0.04083 | 0.0161 | -28.4987
-11 | -1.187 | 0.03476 | 0.0223 | -34.1484
-10.5 | -1.1815 | 0.03055 | 0.0283 | -38.6743
-9.5 | -1.1217 | 0.02423 | 0.0359 | -46.2939
-9 | -1.0772 | 0.02215 | 0.0386 | -48.6321
-8.5 | -1.0278 | 0.02053 | 0.0407 | -50.0633
-8 | -0.9804 | 0.01848 | 0.0429 | -53.0519
-7.5 | -0.9269 | 0.01728 | 0.0445 | -53.64
-7 | -0.872 | 0.01621 | 0.0458 | -53.794
-6.5 | -0.8186 | 0.01494 | 0.0472 | -54.7925
-6 | -0.7617 | 0.01415 | 0.0481 | -53.8304
-5.5 | -0.7057 | 0.0132 | 0.0491 | -53.4621
-5 | -0.6476 | 0.01258 | 0.0497 | -51.4785
-4.5 | -0.5897 | 0.01188 | 0.0503 | -49.638
-4 | -0.5304 | 0.01139 | 0.0506 | -46.5672
-3.5 | -0.4715 | 0.01085 | 0.0509 | -43.4562
-3 | -0.4125 | 0.01033 | 0.0511 | -39.9322
-2.5 | -0.3537 | 0.00974 | 0.0512 | -36.3142
-2 | -0.2942 | 0.00928 | 0.0511 | -31.7026
-1.5 | -0.2353 | 0.00877 | 0.051 | -26.8301
-1 | -0.1818 | 0.00739 | 0.0514 | -24.6008
-0.5 | -0.1273 | 0.00644 | 0.0521 | -19.7671
0 | -0.0681 | 0.00626 | 0.0522 | -10.8786
0.5 | -0.0071 | 0.00615 | 0.052 | -1.1545
1 | 0.0535 | 0.0061 | 0.0519 | 8.7705
1.5 | 0.1137 | 0.00614 | 0.0519 | 18.5179
2 | 0.1735 | 0.00613 | 0.052 | 28.3034
2.5 | 0.2329 | 0.00623 | 0.0521 | 37.3836
3 | 0.2936 | 0.00627 | 0.0518 | 46.8262
3.5 | 0.3539 | 0.00636 | 0.0516 | 55.6447
4 | 0.4158 | 0.00645 | 0.051 | 64.4651
4.5 | 0.4792 | 0.00661 | 0.05 | 72.4962
5 | 0.5476 | 0.00674 | 0.048 | 81.2463
5.5 | 0.6176 | 0.00692 | 0.0455 | 89.2486
6 | 0.6932 | 0.00715 | 0.0417 | 96.951
6.5 | 0.7674 | 0.00744 | 0.0382 | 103.1452
7 | 0.8394 | 0.00786 | 0.0349 | 106.7939
7.5 | 0.9155 | 0.00868 | 0.0302 | 105.4724
8 | 0.9906 | 0.0098 | 0.0253 | 101.0816
8.5 | 1.0618 | 0.01107 | 0.0208 | 95.9169
9 | 1.1145 | 0.01228 | 0.0198 | 90.7573
9.5 | 1.1652 | 0.01428 | 0.0173 | 81.5966
10 | 1.2086 | 0.01725 | 0.0138 | 70.0638
10.5 | 1.2373 | 0.02088 | 0.0113 | 59.2577
11 | 1.2419 | 0.02532 | 0.0115 | 49.0482
11.5 | 1.2266 | 0.03138 | 0.0119 | 39.0886
12 | 1.2267 | 0.03639 | 0.0121 | 33.7098
12.5 | 1.2344 | 0.04104 | 0.012 | 30.078
13 | 1.2458 | 0.04553 | 0.0118 | 27.3622
13.5 | 1.2551 | 0.05036 | 0.0114 | 24.9226
14 | 1.2593 | 0.05584 | 0.0108 | 22.5519
14.5 | 1.2646 | 0.06137 | 0.01 | 20.6062
15 | 1.2639 | 0.06777 | 0.0089 | 18.6498
15.5 | 1.2622 | 0.07445 | 0.0074 | 16.9537
16 | 1.2518 | 0.08241 | 0.0054 | 15.1899
16.5 | 1.2455 | 0.09012 | 0.0032 | 13.8205
17 | 1.2364 | 0.09836 | 0.0007 | 12.5702
17.5 | 1.2216 | 0.10769 | -0.0026 | 11.3437
18 | 1.2006 | 0.11816 | -0.0067 | 10.1608
18.5 | 1.1905 | 0.12734 | -0.0106 | 9.349
19 | 1.1813 | 0.1365 | -0.0147 | 8.6542
19.5 | 1.1738 | 0.14569 | -0.0192 | 8.0568

## 47. Re 1M Mach 0.50 (1)
BIGFOIL.COM POLAR EXPORT
HG 43
HG 43 |  |  |  | Cl Max: | 1.108 | at alpha= | 10.5 | deg
JavaFoil+Calcfoil stall+Eppler ext transition |  |  |  | L/D Max: | 51.885 | at alpha= | 6.5 | deg
Re: | 1000000 |  |  | Cd Min: | 0.00887 | at alpha= | -0.5 | deg
Mach: | 0.5 |  |  | Cl=0 at alpha= | 0.80147 | deg
|  |  |  | @ Cl=0.1, Cd= | 0.0097009
|  |  |  | @ Cl=0.4, Cd= | 0.011118
|  |  |  | @ Cl=0.6, Cd= | 0.012563
alpha (deg) | Cl | Cd | Cm | Cl/Cd
-20 | -1.152 | 0.20508 | 0.039 | -5.617
-19.5 | -1.126 | 0.19543 | 0.039 | -5.759
-19 | -1.099 | 0.19461 | 0.04 | -5.648
-18.5 | -1.072 | 0.19302 | 0.039 | -5.551
-18 | -1.044 | 0.18559 | 0.039 | -5.624
-17.5 | -1.017 | 0.17955 | 0.038 | -5.664
-17 | -0.99 | 0.17559 | 0.039 | -5.64
-16.5 | -0.962 | 0.16802 | 0.038 | -5.724
-16 | -0.935 | 0.16471 | 0.037 | -5.675
-15.5 | -0.908 | 0.15862 | 0.037 | -5.724
-15 | -0.879 | 0.15222 | 0.036 | -5.778
-14.5 | -0.852 | 0.14676 | 0.036 | -5.808
-14 | -0.825 | 0.14017 | 0.036 | -5.888
-13.5 | -0.797 | 0.13758 | 0.035 | -5.793
-13 | -0.77 | 0.13463 | 0.035 | -5.718
-12.5 | -0.743 | 0.12564 | 0.035 | -5.911
-12 | -0.714 | 0.12456 | 0.034 | -5.735
-11.5 | -0.687 | 0.1163 | 0.034 | -5.908
-11 | -0.659 | 0.11454 | 0.033 | -5.752
-10.5 | -0.631 | 0.11224 | 0.033 | -5.626
-10 | -0.603 | 0.10496 | 0.032 | -5.749
-9.5 | -0.576 | 0.09872 | 0.031 | -5.833
-9 | -0.548 | 0.09534 | 0.03 | -5.745
-8.5 | -0.52 | 0.08899 | 0.03 | -5.846
-8 | -0.492 | 0.06945 | 0.029 | -7.087
-7.5 | -0.464 | 0.07082 | 0.028 | -6.555
-7 | -0.436 | 0.0625 | 0.027 | -6.982
-6.5 | -0.549 | 0.05641 | 0.027 | -9.737
-6 | -0.628 | 0.04818 | 0.031 | -13.036
-5.5 | -0.635 | 0.04125 | 0.04 | -15.399
-5 | -0.745 | 0.01621 | 0.065 | -45.984
-4.5 | -0.7 | 0.01551 | 0.065 | -45.152
-4 | -0.646 | 0.01493 | 0.065 | -43.3
-3.5 | -0.587 | 0.01441 | 0.064 | -40.728
-3 | -0.524 | 0.01401 | 0.064 | -37.359
-2.5 | -0.458 | 0.01364 | 0.064 | -33.566
-2 | -0.391 | 0.01325 | 0.063 | -29.472
-1.5 | -0.322 | 0.01285 | 0.063 | -25.07
-1 | -0.253 | 0.00891 | 0.062 | -28.384
-0.5 | -0.183 | 0.00887 | 0.062 | -20.635
0 | -0.113 | 0.00892 | 0.061 | -12.704
0.5 | -0.041 | 0.00971 | 0.058 | -4.235
1 | 0.027 | 0.00956 | 0.058 | 2.783
1.5 | 0.094 | 0.00972 | 0.057 | 9.638
2 | 0.16 | 0.00951 | 0.056 | 16.865
2.5 | 0.227 | 0.01039 | 0.056 | 21.842
3 | 0.293 | 0.01064 | 0.055 | 27.555
3.5 | 0.359 | 0.01091 | 0.054 | 32.883
4 | 0.424 | 0.01124 | 0.054 | 37.734
4.5 | 0.489 | 0.01164 | 0.053 | 42.039
5 | 0.554 | 0.01211 | 0.052 | 45.713
5.5 | 0.618 | 0.01274 | 0.052 | 48.459
6 | 0.681 | 0.01347 | 0.051 | 50.554
6.5 | 0.743 | 0.01432 | 0.05 | 51.885
7 | 0.802 | 0.01715 | 0.049 | 46.759
7.5 | 0.862 | 0.01876 | 0.048 | 45.954
8 | 0.92 | 0.02034 | 0.047 | 45.264
8.5 | 0.973 | 0.02255 | 0.047 | 43.162
9 | 1.017 | 0.02923 | 0.045 | 34.803
9.5 | 1.059 | 0.03203 | 0.045 | 33.07
10 | 1.092 | 0.03532 | 0.044 | 30.913
10.5 | 1.108 | 0.03846 | 0.043 | 28.81
11 | 1.097 | 0.04211 | 0.042 | 26.043
11.5 | 1.018 | 0.04676 | 0.041 | 21.771
12 | 0.626 | 0.08708 | 0.022 | 7.189
12.5 | 0.651 | 0.09633 | 0.019 | 6.758
13 | 0.678 | 0.1037 | 0.018 | 6.538
13.5 | 0.706 | 0.11654 | 0.018 | 6.055
14 | 0.733 | 0.13204 | 0.018 | 5.552
14.5 | 0.761 | 0.1372 | 0.019 | 5.547
15 | 0.789 | 0.14357 | 0.019 | 5.494
15.5 | 0.817 | 0.14968 | 0.019 | 5.456

## 48. Re 1M Mach 0.50 (2)
BIGFOIL.COM POLAR EXPORT
HG 43
HG 43 |  |  |  | Cl Max: | 1.189 | at alpha= | 10.5 | deg
XFOIL ncrit=9 |  |  |  | L/D Max: | 95.3071 | at alpha= | 6 | deg
Re: | 1000000 |  |  | Cd Min: | 0.29614 | at alpha= | -19.5 | deg
Mach: | 0.5 |  |  | Cl=0 at alpha= | 0.4303 | deg
|  |  |  | @ Cl=0.1, Cd= | 0.0066194
|  |  |  | @ Cl=0.4, Cd= | 0.0069753
|  |  |  | @ Cl=0.6, Cd= | 0.0074707
alpha (deg) | Cl | Cd | Cm | Cl/Cd
-19.5 | -0.999 | 0.29614 | 0.169 | -3.3734
-19 | -0.9749 | 0.28771 | 0.1633 | -3.3885
-18.5 | -0.9509 | 0.27721 | 0.1561 | -3.4303
-18 | -0.9285 | 0.26737 | 0.1493 | -3.4727
-17.5 | -0.9041 | 0.26019 | 0.1455 | -3.4748
-17 | -0.8801 | 0.25231 | 0.1404 | -3.4882
-16.5 | -0.8564 | 0.24379 | 0.135 | -3.5129
-16 | -0.8359 | 0.23245 | 0.1269 | -3.596
-15.5 | -0.8145 | 0.22315 | 0.1216 | -3.65
-15 | -0.7902 | 0.21628 | 0.1182 | -3.6536
-14.5 | -0.7674 | 0.20854 | 0.1136 | -3.6799
-14 | -0.751 | 0.19718 | 0.1057 | -3.8087
-13.5 | -0.734 | 0.18709 | 0.0998 | -3.9232
-13 | -0.7171 | 0.17738 | 0.0946 | -4.0427
-12.5 | -0.698 | 0.1695 | 0.0912 | -4.118
-12 | -0.681 | 0.16143 | 0.0875 | -4.2185
-11.5 | -0.67 | 0.15147 | 0.0824 | -4.4233
-11 | -0.6635 | 0.14088 | 0.077 | -4.7097
-10.5 | -0.6613 | 0.12987 | 0.0715 | -5.092
-10 | -0.6659 | 0.11803 | 0.0654 | -5.6418
-9.5 | -0.6829 | 0.10427 | 0.058 | -6.5493
-9 | -0.7096 | 0.08952 | 0.0492 | -7.9267
-8.5 | -0.7295 | 0.07594 | 0.0397 | -9.6063
-8 | -0.7649 | 0.05787 | 0.0232 | -13.2176
-7.5 | -0.8035 | 0.0468 | 0.0192 | -17.1688
-7 | -0.8368 | 0.03852 | 0.0236 | -21.7238
-6.5 | -0.849 | 0.02975 | 0.0292 | -28.5378
-6 | -0.8334 | 0.02191 | 0.0351 | -38.0374
-5.5 | -0.7815 | 0.01839 | 0.0392 | -42.4959
-5 | -0.721 | 0.01589 | 0.0427 | -45.3744
-4.5 | -0.6573 | 0.01424 | 0.0455 | -46.1587
-4 | -0.5905 | 0.01313 | 0.0477 | -44.9733
-3.5 | -0.5237 | 0.01213 | 0.0495 | -43.1739
-3 | -0.4555 | 0.01139 | 0.0508 | -39.9912
-2.5 | -0.3864 | 0.0108 | 0.0517 | -35.7778
-2 | -0.3182 | 0.01014 | 0.0524 | -31.3807
-1.5 | -0.2497 | 0.00961 | 0.0527 | -25.9834
-1 | -0.1821 | 0.00899 | 0.0529 | -20.2558
-0.5 | -0.1262 | 0.00719 | 0.0544 | -17.5522
0 | -0.0605 | 0.00672 | 0.0552 | -9.003
0.5 | 0.0098 | 0.00665 | 0.0551 | 1.4737
1 | 0.0805 | 0.0066 | 0.0549 | 12.197
1.5 | 0.151 | 0.00667 | 0.0547 | 22.6387
2 | 0.2214 | 0.00668 | 0.0547 | 33.1437
2.5 | 0.2921 | 0.00682 | 0.0544 | 42.8299
3 | 0.364 | 0.0069 | 0.0539 | 52.7536
3.5 | 0.4357 | 0.00705 | 0.0534 | 61.8014
4 | 0.5081 | 0.00719 | 0.0528 | 70.6676
4.5 | 0.5808 | 0.0074 | 0.0523 | 78.4865
5 | 0.6568 | 0.00768 | 0.0511 | 85.5208
5.5 | 0.7384 | 0.00804 | 0.0488 | 91.8408
6 | 0.8225 | 0.00863 | 0.0458 | 95.3071
6.5 | 0.9153 | 0.00978 | 0.0402 | 93.589
7 | 1.0131 | 0.01214 | 0.031 | 83.4514
7.5 | 1.1039 | 0.01665 | 0.0178 | 66.3003
8 | 1.1685 | 0.02106 | 0.0093 | 55.4843
8.5 | 1.1495 | 0.02421 | 0.0169 | 47.4804
9 | 1.1565 | 0.02805 | 0.0195 | 41.2299
9.5 | 1.1685 | 0.03224 | 0.0207 | 36.2438
10 | 1.1826 | 0.0366 | 0.0216 | 32.3115
10.5 | 1.189 | 0.04172 | 0.0222 | 28.4995
11 | 1.1839 | 0.04794 | 0.0224 | 24.6955
11.5 | 1.1561 | 0.05627 | 0.0215 | 20.5456
12 | 1.1481 | 0.06344 | 0.0207 | 18.0974
12.5 | 1.1384 | 0.0711 | 0.0194 | 16.0113
13 | 1.1295 | 0.07905 | 0.0177 | 14.2884
13.5 | 1.1167 | 0.0877 | 0.0154 | 12.7332
14 | 1.1012 | 0.09699 | 0.0125 | 11.3537
14.5 | 1.0871 | 0.10653 | 0.0091 | 10.2046
15 | 1.0743 | 0.11622 | 0.0053 | 9.2437
15.5 | 1.062 | 0.12627 | 0.0009 | 8.4105

## 49. Re 2M Mach 0.00 (1)
BIGFOIL.COM POLAR EXPORT
HG 43
HG 43 |  |  |  | Cl Max: | 1.338 | at alpha= | 16.5 | deg
JavaFoil+Calcfoil stall+Eppler ext transition |  |  |  | L/D Max: | 71.4 | at alpha= | 6.5 | deg
Re: | 2000000 |  |  | Cd Min: | 0.00762 | at alpha= | -0.5 | deg
Mach: | 0 |  |  | Cl=0 at alpha= | 0.80328 | deg
|  |  |  | @ Cl=0.1, Cd= | 0.0076974
|  |  |  | @ Cl=0.4, Cd= | 0.0079054
|  |  |  | @ Cl=0.6, Cd= | 0.00897
alpha (deg) | Cl | Cd | Cm | Cl/Cd
-15.5 | -0.89 | 0.11703 | 0.032 | -7.608
-15 | -0.904 | 0.10986 | 0.033 | -8.232
-14.5 | -0.916 | 0.10317 | 0.033 | -8.883
-14 | -0.927 | 0.09691 | 0.034 | -9.565
-13.5 | -0.936 | 0.08967 | 0.036 | -10.438
-13 | -0.942 | 0.08347 | 0.037 | -11.289
-12.5 | -0.947 | 0.07672 | 0.038 | -12.343
-12 | -0.951 | 0.06904 | 0.04 | -13.769
-11.5 | -0.966 | 0.05559 | 0.044 | -17.371
-11 | -1.091 | 0.02057 | 0.057 | -53.032
-10.5 | -1.095 | 0.0183 | 0.058 | -59.847
-10 | -1.082 | 0.01559 | 0.058 | -69.407
-9.5 | -1.061 | 0.0168 | 0.059 | -63.158
-9 | -1.032 | 0.01602 | 0.058 | -64.435
-8.5 | -1 | 0.01546 | 0.058 | -64.69
-8 | -0.964 | 0.01495 | 0.058 | -64.455
-7.5 | -0.924 | 0.0145 | 0.058 | -63.729
-7 | -0.882 | 0.01404 | 0.058 | -62.787
-6.5 | -0.836 | 0.01367 | 0.057 | -61.177
-6 | -0.788 | 0.01327 | 0.057 | -59.348
-5.5 | -0.737 | 0.01295 | 0.057 | -56.904
-5 | -0.684 | 0.01264 | 0.057 | -54.135
-4.5 | -0.63 | 0.01236 | 0.056 | -50.952
-4 | -0.574 | 0.01209 | 0.056 | -47.454
-3.5 | -0.517 | 0.01183 | 0.056 | -43.676
-3 | -0.458 | 0.01159 | 0.055 | -39.564
-2.5 | -0.399 | 0.01136 | 0.055 | -35.158
-2 | -0.34 | 0.01104 | 0.055 | -30.77
-1.5 | -0.28 | 0.0102 | 0.054 | -27.418
-1 | -0.219 | 0.00763 | 0.054 | -28.772
-0.5 | -0.159 | 0.00762 | 0.054 | -20.829
0 | -0.098 | 0.00763 | 0.053 | -12.878
0.5 | -0.037 | 0.00762 | 0.053 | -4.866
1 | 0.024 | 0.00763 | 0.052 | 3.151
1.5 | 0.085 | 0.00769 | 0.052 | 11.057
2 | 0.146 | 0.00772 | 0.051 | 18.909
2.5 | 0.207 | 0.00777 | 0.051 | 26.622
3 | 0.268 | 0.00785 | 0.051 | 34.118
3.5 | 0.328 | 0.00791 | 0.05 | 41.513
4 | 0.389 | 0.0079 | 0.049 | 49.259
4.5 | 0.45 | 0.00793 | 0.049 | 56.729
5 | 0.51 | 0.00805 | 0.048 | 63.338
5.5 | 0.57 | 0.00822 | 0.048 | 69.398
6 | 0.608 | 0.00917 | 0.045 | 66.328
6.5 | 0.661 | 0.00926 | 0.045 | 71.4
7 | 0.712 | 0.01192 | 0.044 | 59.766
7.5 | 0.767 | 0.01287 | 0.043 | 59.588
8 | 0.82 | 0.01368 | 0.042 | 59.96
8.5 | 0.872 | 0.01477 | 0.041 | 59.048
9 | 0.921 | 0.01612 | 0.041 | 57.144
9.5 | 0.97 | 0.01724 | 0.04 | 56.251
10 | 1.012 | 0.02179 | 0.039 | 46.425
10.5 | 1.055 | 0.02357 | 0.038 | 44.771
11 | 1.098 | 0.02494 | 0.038 | 43.999
11.5 | 1.136 | 0.02718 | 0.037 | 41.804
12 | 1.173 | 0.02884 | 0.036 | 40.667
12.5 | 1.207 | 0.03064 | 0.035 | 39.379
13 | 1.237 | 0.03259 | 0.035 | 37.963
13.5 | 1.264 | 0.03461 | 0.034 | 36.535
14 | 1.287 | 0.03679 | 0.033 | 34.99
14.5 | 1.306 | 0.03904 | 0.032 | 33.443
15 | 1.32 | 0.04152 | 0.032 | 31.786
15.5 | 1.33 | 0.04403 | 0.031 | 30.21
16 | 1.336 | 0.04686 | 0.03 | 28.507
16.5 | 1.338 | 0.0501 | 0.029 | 26.695
17 | 1.335 | 0.05326 | 0.028 | 25.073
17.5 | 1.329 | 0.05684 | 0.028 | 23.385
18 | 1.32 | 0.06045 | 0.027 | 21.829
18.5 | 1.305 | 0.06493 | 0.026 | 20.093
19 | 1.286 | 0.06926 | 0.025 | 18.569
19.5 | 1.264 | 0.07449 | 0.024 | 16.965
20 | 1.239 | 0.07969 | 0.024 | 15.552

## 50. Re 2M Mach 0.00 (2)
BIGFOIL.COM POLAR EXPORT
HG 43
HG 43 |  |  |  | Cl Max: | 1.4292 | at alpha= | 17.5 | deg
XFOIL ncrit=9 |  |  |  | L/D Max: | 121.369 | at alpha= | 7 | deg
Re: | 2000000 |  |  | Cd Min: | 0.14995 | at alpha= | -19 | deg
Mach: | 0 |  |  | Cl=0 at alpha= | 0.58893 | deg
|  |  |  | @ Cl=0.1, Cd= | 0.0048149
|  |  |  | @ Cl=0.4, Cd= | 0.0049353
|  |  |  | @ Cl=0.6, Cd= | 0.0054024
alpha (deg) | Cl | Cd | Cm | Cl/Cd
-19 | -1.1815 | 0.14995 | 0.074 | -7.8793
-18.5 | -1.5274 | 0.07277 | 0.025 | -20.9894
-17.5 | -1.6081 | 0.04704 | 0.0131 | -34.1858
-17 | -1.6159 | 0.04099 | 0.0133 | -39.4218
-16.5 | -1.6139 | 0.03662 | 0.0152 | -44.0715
-16 | -1.6048 | 0.03334 | 0.018 | -48.1344
-15.5 | -1.6035 | 0.02986 | 0.0226 | -53.7006
-15 | -1.6007 | 0.02687 | 0.0285 | -59.572
-14.5 | -1.5817 | 0.02504 | 0.0335 | -63.1669
-14 | -1.5477 | 0.0236 | 0.0364 | -65.5805
-13.5 | -1.5085 | 0.02241 | 0.0388 | -67.3137
-13 | -1.4665 | 0.02132 | 0.0408 | -68.7852
-12.5 | -1.4224 | 0.02029 | 0.0426 | -70.1035
-12 | -1.3762 | 0.01936 | 0.0441 | -71.0847
-11.5 | -1.3307 | 0.01822 | 0.0457 | -73.0351
-11 | -1.2849 | 0.01698 | 0.0473 | -75.6714
-10.5 | -1.2347 | 0.01621 | 0.0483 | -76.169
-10 | -1.1835 | 0.0155 | 0.0492 | -76.3548
-9.5 | -1.1313 | 0.01485 | 0.0499 | -76.1818
-9 | -1.0793 | 0.0141 | 0.0507 | -76.5461
-8.5 | -1.0267 | 0.01337 | 0.0514 | -76.7913
-8 | -0.9726 | 0.01284 | 0.0519 | -75.7477
-7.5 | -0.9176 | 0.01237 | 0.0522 | -74.1795
-7 | -0.8634 | 0.01172 | 0.0527 | -73.6689
-6.5 | -0.8079 | 0.01123 | 0.0529 | -71.9412
-6 | -0.7516 | 0.01086 | 0.0531 | -69.2081
-5.5 | -0.6957 | 0.01035 | 0.0533 | -67.2174
-5 | -0.6388 | 0.01 | 0.0533 | -63.88
-4.5 | -0.5819 | 0.00959 | 0.0533 | -60.6778
-4 | -0.5244 | 0.00928 | 0.0532 | -56.5086
-3.5 | -0.4667 | 0.00897 | 0.053 | -52.029
-3 | -0.4092 | 0.0086 | 0.0529 | -47.5814
-2.5 | -0.3518 | 0.0082 | 0.0527 | -42.9024
-2 | -0.2939 | 0.00786 | 0.0523 | -37.3919
-1 | -0.1781 | 0.00709 | 0.0516 | -25.1199
-0.5 | -0.123 | 0.0062 | 0.0514 | -19.8387
0 | -0.0687 | 0.00524 | 0.0515 | -13.1107
0.5 | -0.0106 | 0.00496 | 0.0512 | -2.1371
1 | 0.049 | 0.00491 | 0.0506 | 9.9796
1.5 | 0.108 | 0.0048 | 0.0501 | 22.5
2 | 0.1671 | 0.00477 | 0.0496 | 35.0314
2.5 | 0.2257 | 0.00475 | 0.0493 | 47.5158
3 | 0.2848 | 0.0048 | 0.0487 | 59.3333
3.5 | 0.3439 | 0.00485 | 0.0482 | 70.9072
4 | 0.4031 | 0.00494 | 0.0475 | 81.5992
4.5 | 0.4623 | 0.00503 | 0.0469 | 91.9085
5 | 0.5207 | 0.00516 | 0.0463 | 100.9109
5.5 | 0.5788 | 0.00533 | 0.0458 | 108.5929
6 | 0.6374 | 0.00553 | 0.045 | 115.2622
6.5 | 0.6964 | 0.00579 | 0.0441 | 120.2763
7 | 0.7622 | 0.00628 | 0.0414 | 121.3694
7.5 | 0.8277 | 0.00709 | 0.0382 | 116.7419
8 | 0.894 | 0.00779 | 0.0349 | 114.7625
8.5 | 0.9625 | 0.00851 | 0.0311 | 113.1022
9 | 1.03 | 0.00941 | 0.0271 | 109.458
9.5 | 1.097 | 0.01043 | 0.0229 | 105.1774
10 | 1.1543 | 0.01171 | 0.0201 | 98.5739
10.5 | 1.2007 | 0.01335 | 0.0186 | 89.9401
11 | 1.2404 | 0.01797 | 0.0114 | 69.0262
11.5 | 1.2767 | 0.02083 | 0.0085 | 61.2914
12.5 | 1.3224 | 0.02657 | 0.0078 | 49.7704
13 | 1.3427 | 0.02963 | 0.0076 | 45.3156
13.5 | 1.3579 | 0.0331 | 0.0076 | 41.0242
14 | 1.3747 | 0.0365 | 0.0074 | 37.663
14.5 | 1.3885 | 0.04034 | 0.0071 | 34.4199
15 | 1.3995 | 0.04458 | 0.0067 | 31.393
15.5 | 1.4108 | 0.04889 | 0.0062 | 28.8566
16 | 1.4178 | 0.05373 | 0.0055 | 26.3875
16.5 | 1.4222 | 0.05899 | 0.0046 | 24.1092
17 | 1.4278 | 0.0642 | 0.0037 | 22.2399
17.5 | 1.4292 | 0.07002 | 0.0024 | 20.4113
18 | 1.4265 | 0.0765 | 0.0009 | 18.6471
18.5 | 1.4155 | 0.08421 | -0.0011 | 16.8092
19 | 1.4072 | 0.09181 | -0.0034 | 15.3273
19.5 | 1.3996 | 0.09938 | -0.0058 | 14.0833
20 | 1.3883 | 0.10774 | -0.0088 | 12.8857

## 51. Re 2M Mach 0.10 (1)
BIGFOIL.COM POLAR EXPORT
HG 43
HG 43 |  |  |  | Cl Max: | 1.325 | at alpha= | 16 | deg
JavaFoil+Calcfoil stall+Eppler ext transition |  |  |  | L/D Max: | 70.673 | at alpha= | 6.5 | deg
Re: | 2000000 |  |  | Cd Min: | 0.00763 | at alpha= | -1 | deg
Mach: | 0.1 |  |  | Cl=0 at alpha= | 0.80328 | deg
|  |  |  | @ Cl=0.1, Cd= | 0.0076897
|  |  |  | @ Cl=0.4, Cd= | 0.0079644
|  |  |  | @ Cl=0.6, Cd= | 0.0090373
alpha (deg) | Cl | Cd | Cm | Cl/Cd
-15.5 | -0.853 | 0.11963 | 0.031 | -7.133
-15 | -0.871 | 0.11261 | 0.032 | -7.731
-14.5 | -0.886 | 0.10618 | 0.033 | -8.345
-14 | -0.9 | 0.0993 | 0.033 | -9.058
-13.5 | -0.911 | 0.09243 | 0.035 | -9.862
-13 | -0.92 | 0.08605 | 0.036 | -10.696
-12.5 | -0.927 | 0.07943 | 0.037 | -11.674
-12 | -0.932 | 0.07217 | 0.039 | -12.916
-11.5 | -0.938 | 0.06337 | 0.041 | -14.797
-11 | -1.045 | 0.02568 | 0.055 | -40.715
-10.5 | -1.081 | 0.01894 | 0.058 | -57.074
-10 | -1.075 | 0.01587 | 0.059 | -67.77
-9.5 | -1.058 | 0.01701 | 0.059 | -62.187
-9 | -1.031 | 0.01624 | 0.059 | -63.451
-8.5 | -0.999 | 0.01558 | 0.059 | -64.16
-8 | -0.964 | 0.01506 | 0.058 | -64.058
-7.5 | -0.926 | 0.01459 | 0.058 | -63.443
-7 | -0.884 | 0.01415 | 0.058 | -62.461
-6.5 | -0.839 | 0.01373 | 0.058 | -61.098
-6 | -0.79 | 0.01335 | 0.057 | -59.222
-5.5 | -0.74 | 0.01302 | 0.057 | -56.819
-5 | -0.687 | 0.0127 | 0.057 | -54.089
-4.5 | -0.632 | 0.0124 | 0.057 | -50.994
-4 | -0.576 | 0.01213 | 0.056 | -47.517
-3.5 | -0.519 | 0.01186 | 0.056 | -43.771
-3 | -0.461 | 0.01163 | 0.056 | -39.605
-2.5 | -0.401 | 0.01138 | 0.055 | -35.273
-2 | -0.341 | 0.01106 | 0.055 | -30.869
-1.5 | -0.281 | 0.01026 | 0.055 | -27.402
-1 | -0.221 | 0.00763 | 0.054 | -28.909
-0.5 | -0.16 | 0.00763 | 0.054 | -20.923
0 | -0.099 | 0.00763 | 0.054 | -12.938
0.5 | -0.037 | 0.00765 | 0.053 | -4.872
1 | 0.024 | 0.00766 | 0.053 | 3.156
1.5 | 0.085 | 0.00768 | 0.052 | 11.123
2 | 0.147 | 0.00772 | 0.052 | 18.997
2.5 | 0.208 | 0.00781 | 0.051 | 26.632
3 | 0.269 | 0.00785 | 0.051 | 34.264
3.5 | 0.33 | 0.00791 | 0.05 | 41.716
4 | 0.391 | 0.00796 | 0.05 | 49.149
4.5 | 0.452 | 0.00799 | 0.049 | 56.55
5 | 0.513 | 0.00808 | 0.049 | 63.478
5.5 | 0.573 | 0.00822 | 0.048 | 69.705
6 | 0.61 | 0.00934 | 0.046 | 65.287
6.5 | 0.664 | 0.00939 | 0.045 | 70.673
7 | 0.715 | 0.01205 | 0.044 | 59.353
7.5 | 0.77 | 0.01298 | 0.043 | 59.319
8 | 0.824 | 0.01384 | 0.042 | 59.531
8.5 | 0.875 | 0.01496 | 0.042 | 58.531
9 | 0.925 | 0.01632 | 0.041 | 56.679
9.5 | 0.974 | 0.01745 | 0.04 | 55.795
10 | 1.015 | 0.02203 | 0.039 | 46.093
10.5 | 1.059 | 0.02382 | 0.038 | 44.443
11 | 1.101 | 0.02521 | 0.038 | 43.66
11.5 | 1.139 | 0.02748 | 0.037 | 41.462
12 | 1.175 | 0.02923 | 0.036 | 40.213
12.5 | 1.208 | 0.03108 | 0.035 | 38.878
13 | 1.238 | 0.03301 | 0.035 | 37.499
13.5 | 1.264 | 0.03508 | 0.034 | 36.039
14 | 1.285 | 0.03733 | 0.033 | 34.435
14.5 | 1.302 | 0.03971 | 0.032 | 32.788
15 | 1.314 | 0.04217 | 0.032 | 31.161
15.5 | 1.322 | 0.04478 | 0.031 | 29.524
16 | 1.325 | 0.04771 | 0.03 | 27.772
16.5 | 1.324 | 0.05108 | 0.029 | 25.91
17 | 1.318 | 0.05435 | 0.029 | 24.254
17.5 | 1.308 | 0.05812 | 0.028 | 22.51
18 | 1.295 | 0.06197 | 0.027 | 20.895
18.5 | 1.275 | 0.06661 | 0.026 | 19.148
19 | 1.252 | 0.07124 | 0.025 | 17.581
19.5 | 1.225 | 0.0769 | 0.024 | 15.936
20 | 1.196 | 0.08272 | 0.024 | 14.458

## 52. Re 2M Mach 0.10 (2)
BIGFOIL.COM POLAR EXPORT
HG 43
HG 43 |  |  |  | Cl Max: | 1.4169 | at alpha= | 17 | deg
XFOIL ncrit=9 |  |  |  | L/D Max: | 120.581 | at alpha= | 7 | deg
Re: | 2000000 |  |  | Cd Min: | 0.14928 | at alpha= | -18.5 | deg
Mach: | 0.1 |  |  | Cl=0 at alpha= | 0.58417 | deg
|  |  |  | @ Cl=0.1, Cd= | 0.0048357
|  |  |  | @ Cl=0.4, Cd= | 0.0049591
|  |  |  | @ Cl=0.6, Cd= | 0.0054056
alpha (deg) | Cl | Cd | Cm | Cl/Cd
-18.5 | -1.1564 | 0.14928 | 0.0736 | -7.7465
-18 | -1.4112 | 0.09077 | 0.037 | -15.547
-17.5 | -1.5351 | 0.05944 | 0.0164 | -25.826
-17 | -1.5674 | 0.04861 | 0.0123 | -32.2444
-16.5 | -1.5794 | 0.04183 | 0.0121 | -37.7576
-16 | -1.5804 | 0.03702 | 0.0139 | -42.6904
-15.5 | -1.5743 | 0.03342 | 0.0169 | -47.1065
-15 | -1.5713 | 0.03001 | 0.0216 | -52.3592
-14.5 | -1.5715 | 0.0268 | 0.0281 | -58.6381
-14 | -1.5496 | 0.02489 | 0.0329 | -62.2579
-13.5 | -1.5137 | 0.02343 | 0.0358 | -64.6052
-13 | -1.473 | 0.02219 | 0.0382 | -66.3813
-12.5 | -1.4298 | 0.02104 | 0.0403 | -67.9563
-11.5 | -1.3371 | 0.01898 | 0.0438 | -70.4478
-11 | -1.2928 | 0.0175 | 0.0458 | -73.8743
-10.5 | -1.2431 | 0.01656 | 0.0471 | -75.0664
-10 | -1.1916 | 0.0158 | 0.0481 | -75.4177
-9.5 | -1.1392 | 0.01509 | 0.0491 | -75.4937
-9 | -1.0854 | 0.0145 | 0.0498 | -74.8552
-8.5 | -1.0337 | 0.01355 | 0.0508 | -76.2878
-8 | -0.9791 | 0.01298 | 0.0514 | -75.4314
-7.5 | -0.9238 | 0.01247 | 0.0519 | -74.0818
-7 | -0.8688 | 0.01185 | 0.0523 | -73.3165
-6.5 | -0.8131 | 0.01131 | 0.0527 | -71.8921
-6 | -0.7563 | 0.01092 | 0.0529 | -69.2582
-5.5 | -0.6999 | 0.01042 | 0.0531 | -67.1689
-5 | -0.6426 | 0.01004 | 0.0532 | -64.004
-4.5 | -0.5853 | 0.00964 | 0.0533 | -60.7158
-4 | -0.5272 | 0.00933 | 0.0532 | -56.5059
-3.5 | -0.4692 | 0.00901 | 0.0531 | -52.0755
-3 | -0.4113 | 0.00863 | 0.053 | -47.6593
-2.5 | -0.3534 | 0.00823 | 0.0528 | -42.9405
-2 | -0.2951 | 0.00789 | 0.0525 | -37.4018
-1.5 | -0.2366 | 0.00757 | 0.0521 | -31.255
-1 | -0.1786 | 0.00712 | 0.0518 | -25.0843
-0.5 | -0.1231 | 0.00625 | 0.0516 | -19.696
0 | -0.0686 | 0.00525 | 0.0517 | -13.0667
0.5 | -0.0101 | 0.00498 | 0.0513 | -2.0281
1 | 0.0499 | 0.00492 | 0.0507 | 10.1423
1.5 | 0.1093 | 0.00482 | 0.0503 | 22.6763
2 | 0.1687 | 0.00479 | 0.0498 | 35.2192
2.5 | 0.2278 | 0.00476 | 0.0494 | 47.8571
3 | 0.2873 | 0.00482 | 0.0489 | 59.6058
3.5 | 0.3468 | 0.00487 | 0.0483 | 71.2115
4 | 0.4065 | 0.00497 | 0.0476 | 81.7907
4.5 | 0.4661 | 0.00505 | 0.047 | 92.297
5 | 0.5249 | 0.00518 | 0.0464 | 101.332
5.5 | 0.5836 | 0.00535 | 0.0459 | 109.0841
6 | 0.6426 | 0.00555 | 0.0452 | 115.7838
6.5 | 0.7023 | 0.00584 | 0.0442 | 120.2568
7 | 0.7681 | 0.00637 | 0.0415 | 120.5808
7.5 | 0.8342 | 0.00717 | 0.0383 | 116.3459
8 | 0.901 | 0.00789 | 0.0351 | 114.1952
8.5 | 0.9701 | 0.00862 | 0.0312 | 112.5406
9 | 1.0384 | 0.00959 | 0.0271 | 108.2795
9.5 | 1.1062 | 0.01066 | 0.0228 | 103.7711
10 | 1.1642 | 0.01197 | 0.0199 | 97.2598
10.5 | 1.2109 | 0.01412 | 0.0173 | 85.7578
11 | 1.2458 | 0.01894 | 0.0106 | 65.7761
11.5 | 1.278 | 0.02181 | 0.0085 | 58.597
12 | 1.2987 | 0.0248 | 0.0085 | 52.3669
12.5 | 1.3198 | 0.02783 | 0.0083 | 47.4236
13 | 1.3397 | 0.03094 | 0.0082 | 43.2999
13.5 | 1.3548 | 0.03446 | 0.0082 | 39.3151
14 | 1.3698 | 0.03817 | 0.008 | 35.8868
14.5 | 1.3839 | 0.04208 | 0.0077 | 32.8874
15 | 1.3931 | 0.04659 | 0.0073 | 29.9013
15.5 | 1.404 | 0.05102 | 0.0068 | 27.5186
16 | 1.4084 | 0.05629 | 0.006 | 25.0204
16.5 | 1.4133 | 0.06157 | 0.0051 | 22.9544
17 | 1.4169 | 0.06715 | 0.004 | 21.1005
17.5 | 1.4161 | 0.07335 | 0.0027 | 19.3061
18 | 1.4106 | 0.08031 | 0.0009 | 17.5644
18.5 | 1.3975 | 0.08846 | -0.0013 | 15.7981
19 | 1.39 | 0.09605 | -0.0037 | 14.4716
19.5 | 1.3804 | 0.10412 | -0.0064 | 13.2578
20 | 1.367 | 0.1129 | -0.0096 | 12.1081

## 53. Re 2M Mach 0.25 (1)
BIGFOIL.COM POLAR EXPORT
HG 43
HG 43 |  |  |  | Cl Max: | 1.265 | at alpha= | 14.5 | deg
JavaFoil+Calcfoil stall+Eppler ext transition |  |  |  | L/D Max: | 68.166 | at alpha= | 6 | deg
Re: | 2000000 |  |  | Cd Min: | 0.00767 | at alpha= | -0.5 | deg
Mach: | 0.25 |  |  | Cl=0 at alpha= | 0.80159 | deg
|  |  |  | @ Cl=0.1, Cd= | 0.0077714
|  |  |  | @ Cl=0.4, Cd= | 0.0080684
|  |  |  | @ Cl=0.6, Cd= | 0.0091077
alpha (deg) | Cl | Cd | Cm | Cl/Cd
-14 | -0.67 | 0.11528 | 0.029 | -5.816
-13.5 | -0.711 | 0.10685 | 0.03 | -6.658
-13 | -0.748 | 0.09992 | 0.03 | -7.483
-12.5 | -0.779 | 0.09262 | 0.031 | -8.411
-12 | -0.803 | 0.0858 | 0.032 | -9.362
-11.5 | -0.822 | 0.0796 | 0.033 | -10.322
-11 | -0.836 | 0.07298 | 0.035 | -11.461
-10.5 | -0.849 | 0.06485 | 0.039 | -13.092
-10 | -0.862 | 0.05519 | 0.042 | -15.617
-9.5 | -1.002 | 0.01897 | 0.059 | -52.826
-9 | -1.01 | 0.01751 | 0.06 | -57.657
-8.5 | -0.989 | 0.01641 | 0.06 | -60.248
-8 | -0.962 | 0.01573 | 0.06 | -61.15
-7.5 | -0.93 | 0.01512 | 0.06 | -61.495
-7 | -0.892 | 0.01464 | 0.06 | -60.935
-6.5 | -0.85 | 0.01415 | 0.059 | -60.09
-6 | -0.804 | 0.01374 | 0.059 | -58.533
-5.5 | -0.754 | 0.01332 | 0.059 | -56.619
-5 | -0.702 | 0.01298 | 0.059 | -54.079
-4.5 | -0.647 | 0.01265 | 0.058 | -51.152
-4 | -0.591 | 0.01234 | 0.058 | -47.839
-3.5 | -0.532 | 0.01206 | 0.058 | -44.126
-3 | -0.473 | 0.01179 | 0.057 | -40.074
-2.5 | -0.412 | 0.01158 | 0.057 | -35.591
-2 | -0.351 | 0.01123 | 0.057 | -31.234
-1.5 | -0.289 | 0.01045 | 0.056 | -27.626
-1 | -0.227 | 0.00771 | 0.056 | -29.382
-0.5 | -0.164 | 0.00767 | 0.055 | -21.362
0 | -0.101 | 0.0077 | 0.055 | -13.173
0.5 | -0.038 | 0.00772 | 0.055 | -4.962
1 | 0.025 | 0.00772 | 0.054 | 3.218
1.5 | 0.088 | 0.00776 | 0.054 | 11.312
2 | 0.151 | 0.00782 | 0.053 | 19.267
2.5 | 0.214 | 0.00791 | 0.053 | 27.004
3 | 0.276 | 0.00794 | 0.052 | 34.793
3.5 | 0.339 | 0.00802 | 0.052 | 42.265
4 | 0.402 | 0.00807 | 0.051 | 49.79
4.5 | 0.464 | 0.00815 | 0.051 | 56.929
5 | 0.511 | 0.00928 | 0.048 | 55.06
5.5 | 0.566 | 0.00906 | 0.047 | 62.429
6 | 0.623 | 0.00914 | 0.047 | 68.166
6.5 | 0.678 | 0.0109 | 0.046 | 62.25
7 | 0.732 | 0.01276 | 0.045 | 57.371
7.5 | 0.788 | 0.01366 | 0.044 | 57.691
8 | 0.843 | 0.01469 | 0.043 | 57.355
8.5 | 0.895 | 0.01589 | 0.043 | 56.309
9 | 0.945 | 0.01729 | 0.042 | 54.683
9.5 | 0.994 | 0.01855 | 0.041 | 53.577
10 | 1.035 | 0.02337 | 0.04 | 44.294
10.5 | 1.078 | 0.02529 | 0.039 | 42.61
11 | 1.117 | 0.02754 | 0.039 | 40.557
11.5 | 1.153 | 0.02937 | 0.038 | 39.27
12 | 1.185 | 0.03132 | 0.037 | 37.847
12.5 | 1.213 | 0.03333 | 0.036 | 36.398
13 | 1.236 | 0.03562 | 0.036 | 34.686
13.5 | 1.253 | 0.03804 | 0.035 | 32.936
14 | 1.263 | 0.04061 | 0.034 | 31.1
14.5 | 1.265 | 0.04345 | 0.033 | 29.119
15 | 1.261 | 0.04652 | 0.032 | 27.1
15.5 | 1.249 | 0.04996 | 0.032 | 24.995
16 | 1.23 | 0.05338 | 0.031 | 23.039
16.5 | 1.203 | 0.05771 | 0.03 | 20.842
17 | 1.168 | 0.06258 | 0.029 | 18.666
17.5 | 1.126 | 0.06849 | 0.028 | 16.442
18 | 1.078 | 0.07467 | 0.027 | 14.431
18.5 | 1.019 | 0.0835 | 0.026 | 12.197
19 | 0.952 | 0.0937 | 0.025 | 10.157
19.5 | 0.87 | 0.1152 | 0.023 | 7.556

## 54. Re 2M Mach 0.25 (2)
BIGFOIL.COM POLAR EXPORT
HG 43
HG 43 |  |  |  | Cl Max: | 1.3594 | at alpha= | 16 | deg
XFOIL ncrit=9 |  |  |  | L/D Max: | 120.065 | at alpha= | 6.5 | deg
Re: | 2000000 |  |  | Cd Min: | 0.24075 | at alpha= | -18 | deg
Mach: | 0.25 |  |  | Cl=0 at alpha= | 0.55807 | deg
|  |  |  | @ Cl=0.1, Cd= | 0.0049214
|  |  |  | @ Cl=0.4, Cd= | 0.0050248
|  |  |  | @ Cl=0.6, Cd= | 0.0054578
alpha (deg) | Cl | Cd | Cm | Cl/Cd
-18 | -0.8667 | 0.24075 | 0.1294 | -3.6
-17.5 | -0.8475 | 0.23468 | 0.1252 | -3.6113
-16.5 | -0.8162 | 0.21717 | 0.1149 | -3.7583
-15.5 | -1.0611 | 0.12715 | 0.0619 | -8.3453
-15 | -1.2497 | 0.08473 | 0.0352 | -14.7492
-14.5 | -1.3236 | 0.05948 | 0.0166 | -22.2529
-14 | -1.373 | 0.04607 | 0.0099 | -29.8025
-13.5 | -1.4076 | 0.03757 | 0.0109 | -37.4661
-13 | -1.4216 | 0.03232 | 0.0159 | -43.9851
-12.5 | -1.4158 | 0.02909 | 0.0221 | -48.6696
-12 | -1.3934 | 0.02659 | 0.0274 | -52.4032
-11.5 | -1.3612 | 0.0241 | 0.0317 | -56.4813
-11 | -1.3219 | 0.02194 | 0.0353 | -60.2507
-10.5 | -1.2766 | 0.02018 | 0.0382 | -63.2607
-10 | -1.2312 | 0.01825 | 0.0412 | -67.463
-9.5 | -1.1794 | 0.01696 | 0.0433 | -69.5401
-9 | -1.1248 | 0.01597 | 0.045 | -70.4321
-8.5 | -1.0693 | 0.01504 | 0.0466 | -71.0971
-8 | -1.0143 | 0.014 | 0.0482 | -72.45
-7.5 | -0.957 | 0.01326 | 0.0493 | -72.1719
-7 | -0.8988 | 0.01262 | 0.0503 | -71.2203
-6.5 | -0.8411 | 0.01188 | 0.0512 | -70.7997
-6 | -0.7823 | 0.01132 | 0.0519 | -69.1078
-5.5 | -0.7225 | 0.0109 | 0.0523 | -66.2844
-5 | -0.6636 | 0.01031 | 0.0529 | -64.3647
-4.5 | -0.6034 | 0.00994 | 0.0531 | -60.7042
-4 | -0.5434 | 0.00952 | 0.0533 | -57.0798
-3.5 | -0.483 | 0.00914 | 0.0534 | -52.8446
-3 | -0.4226 | 0.0088 | 0.0534 | -48.0227
-2.5 | -0.3621 | 0.00844 | 0.0533 | -42.9028
-2 | -0.3021 | 0.00801 | 0.0531 | -37.7154
-1.5 | -0.2414 | 0.00768 | 0.0529 | -31.4323
-1 | -0.181 | 0.0073 | 0.0525 | -24.7945
-0.5 | -0.1233 | 0.00646 | 0.0524 | -19.0867
0 | -0.0677 | 0.00534 | 0.0526 | -12.6779
0.5 | -0.0072 | 0.00506 | 0.0523 | -1.4229
1 | 0.0548 | 0.00498 | 0.0517 | 11.004
1.5 | 0.1165 | 0.0049 | 0.0512 | 23.7755
2 | 0.178 | 0.00486 | 0.0507 | 36.6255
2.5 | 0.2394 | 0.00484 | 0.0503 | 49.4628
3 | 0.3012 | 0.00491 | 0.0497 | 61.3442
3.5 | 0.3632 | 0.00496 | 0.0491 | 73.2258
4 | 0.4257 | 0.00507 | 0.0483 | 83.9645
4.5 | 0.4875 | 0.00519 | 0.0477 | 93.9306
5 | 0.549 | 0.0053 | 0.0471 | 103.5849
5.5 | 0.6104 | 0.00549 | 0.0465 | 111.184
6 | 0.6715 | 0.00575 | 0.0459 | 116.7826
6.5 | 0.7348 | 0.00612 | 0.0446 | 120.0654
7 | 0.801 | 0.00678 | 0.0424 | 118.1416
7.5 | 0.8709 | 0.00767 | 0.039 | 113.5463
8 | 0.9405 | 0.00847 | 0.0357 | 111.039
8.5 | 1.0135 | 0.00935 | 0.0316 | 108.3957
9 | 1.0864 | 0.0106 | 0.0268 | 102.4906
9.5 | 1.1592 | 0.01206 | 0.0215 | 96.1194
10 | 1.2179 | 0.01502 | 0.0154 | 81.0852
10.5 | 1.233 | 0.02071 | 0.0108 | 59.5365
11 | 1.2478 | 0.02438 | 0.0109 | 51.1813
11.5 | 1.2672 | 0.0277 | 0.011 | 45.7473
12 | 1.286 | 0.03109 | 0.0112 | 41.3638
12.5 | 1.3023 | 0.03475 | 0.0114 | 37.4763
13 | 1.3168 | 0.03874 | 0.0114 | 33.9907
13.5 | 1.3316 | 0.04283 | 0.0113 | 31.0904
14 | 1.3436 | 0.04729 | 0.0111 | 28.4119
14.5 | 1.3508 | 0.05236 | 0.0107 | 25.7983
15 | 1.3584 | 0.05752 | 0.0101 | 23.6161
15.5 | 1.3586 | 0.06359 | 0.0092 | 21.365
16 | 1.3594 | 0.06977 | 0.0081 | 19.484
16.5 | 1.3586 | 0.0763 | 0.0067 | 17.806
17 | 1.3532 | 0.0835 | 0.005 | 16.206
17.5 | 1.3413 | 0.0918 | 0.0026 | 14.6111
18 | 1.3233 | 0.10108 | -0.0004 | 13.0916
18.5 | 1.3066 | 0.11054 | -0.0038 | 11.8202
19 | 1.2908 | 0.1201 | -0.0076 | 10.7477
19.5 | 1.2749 | 0.12995 | -0.0119 | 9.8107
20 | 1.2576 | 0.14032 | -0.0169 | 8.9624

## 55. Re 2M Mach 0.50 (1)
BIGFOIL.COM POLAR EXPORT
HG 43
HG 43 |  |  |  | Cl Max: | 1.112 | at alpha= | 10.5 | deg
JavaFoil+Calcfoil stall+Eppler ext transition |  |  |  | L/D Max: | 54.919 | at alpha= | 5.5 | deg
Re: | 2000000 |  |  | Cd Min: | 0.00798 | at alpha= | -0.5 | deg
Mach: | 0.5 |  |  | Cl=0 at alpha= | 0.80282 | deg
|  |  |  | @ Cl=0.1, Cd= | 0.008212
|  |  |  | @ Cl=0.4, Cd= | 0.0096485
|  |  |  | @ Cl=0.6, Cd= | 0.011136
alpha (deg) | Cl | Cd | Cm | Cl/Cd
-20 | -1.153 | 0.18177 | 0.04 | -6.341
-19.5 | -1.126 | 0.17496 | 0.04 | -6.437
-19 | -1.1 | 0.17391 | 0.04 | -6.323
-18.5 | -1.073 | 0.17171 | 0.04 | -6.25
-18 | -1.044 | 0.16195 | 0.039 | -6.447
-17.5 | -1.017 | 0.15766 | 0.039 | -6.453
-17 | -0.991 | 0.15378 | 0.039 | -6.443
-16.5 | -0.963 | 0.1499 | 0.038 | -6.422
-16 | -0.935 | 0.14372 | 0.038 | -6.506
-15.5 | -0.908 | 0.14101 | 0.038 | -6.44
-15 | -0.88 | 0.13258 | 0.037 | -6.637
-14.5 | -0.853 | 0.12749 | 0.036 | -6.688
-14 | -0.826 | 0.12389 | 0.037 | -6.665
-13.5 | -0.797 | 0.11976 | 0.035 | -6.657
-13 | -0.77 | 0.11687 | 0.035 | -6.589
-12.5 | -0.743 | 0.11094 | 0.035 | -6.696
-12 | -0.715 | 0.1102 | 0.034 | -6.486
-11.5 | -0.687 | 0.10238 | 0.034 | -6.714
-11 | -0.659 | 0.09981 | 0.033 | -6.603
-10.5 | -0.632 | 0.09765 | 0.033 | -6.469
-10 | -0.604 | 0.08054 | 0.032 | -7.495
-9.5 | -0.576 | 0.06871 | 0.032 | -8.386
-9 | -0.548 | 0.07193 | 0.031 | -7.618
-8.5 | -0.52 | 0.0612 | 0.031 | -8.505
-8 | -0.492 | 0.06277 | 0.03 | -7.844
-7.5 | -0.465 | 0.05825 | 0.029 | -7.975
-7 | -0.437 | 0.05635 | 0.029 | -7.749
-6.5 | -0.55 | 0.053 | 0.03 | -10.382
-6 | -0.769 | 0.01641 | 0.065 | -46.878
-5.5 | -0.776 | 0.01526 | 0.066 | -50.847
-5 | -0.745 | 0.01457 | 0.065 | -51.153
-4.5 | -0.7 | 0.01395 | 0.065 | -50.2
-4 | -0.646 | 0.01345 | 0.065 | -48.063
-3.5 | -0.587 | 0.013 | 0.064 | -45.13
-3 | -0.524 | 0.01266 | 0.064 | -41.358
-2.5 | -0.458 | 0.01232 | 0.064 | -37.17
-2 | -0.391 | 0.01201 | 0.063 | -32.508
-1.5 | -0.322 | 0.01164 | 0.063 | -27.674
-1 | -0.253 | 0.01077 | 0.062 | -23.477
-0.5 | -0.183 | 0.00798 | 0.062 | -22.954
0 | -0.113 | 0.00801 | 0.061 | -14.164
0.5 | -0.043 | 0.00804 | 0.061 | -5.322
1 | 0.028 | 0.0081 | 0.06 | 3.427
1.5 | 0.098 | 0.00818 | 0.06 | 11.985
2 | 0.163 | 0.00922 | 0.057 | 17.676
2.5 | 0.229 | 0.00906 | 0.056 | 25.29
3 | 0.296 | 0.00897 | 0.056 | 32.927
3.5 | 0.362 | 0.00921 | 0.055 | 39.266
4 | 0.427 | 0.00996 | 0.054 | 42.92
4.5 | 0.492 | 0.01035 | 0.053 | 47.572
5 | 0.557 | 0.01078 | 0.053 | 51.698
5.5 | 0.621 | 0.01131 | 0.052 | 54.919
6 | 0.682 | 0.01344 | 0.051 | 50.72
6.5 | 0.743 | 0.0148 | 0.05 | 50.215
7 | 0.805 | 0.01584 | 0.049 | 50.796
7.5 | 0.865 | 0.01724 | 0.048 | 50.173
8 | 0.923 | 0.01892 | 0.048 | 48.787
8.5 | 0.977 | 0.02057 | 0.047 | 47.476
9 | 1.021 | 0.02625 | 0.046 | 38.895
9.5 | 1.063 | 0.02887 | 0.045 | 36.815
10 | 1.096 | 0.03193 | 0.044 | 34.313
10.5 | 1.112 | 0.03468 | 0.043 | 32.057
11 | 1.1 | 0.03797 | 0.042 | 28.977
11.5 | 1.022 | 0.04204 | 0.041 | 24.299
12 | 0.705 | 0.0465 | 0.04 | 15.159
12.5 | 0.732 | 0.05158 | 0.039 | 14.198
13 | 0.678 | 0.09716 | 0.018 | 6.981
13.5 | 0.706 | 0.10506 | 0.019 | 6.718
14 | 0.734 | 0.10638 | 0.019 | 6.895
14.5 | 0.762 | 0.11205 | 0.019 | 6.796
15 | 0.789 | 0.12751 | 0.019 | 6.188
15.5 | 0.817 | 0.13369 | 0.02 | 6.111

## 56. Re 2M Mach 0.50 (2)
BIGFOIL.COM POLAR EXPORT
HG 43
HG 43 |  |  |  | Cl Max: | 1.218 | at alpha= | 9.5 | deg
XFOIL ncrit=9 |  |  |  | L/D Max: | 113.436 | at alpha= | 5.5 | deg
Re: | 2000000 |  |  | Cd Min: | 0.30527 | at alpha= | -20 | deg
Mach: | 0.5 |  |  | Cl=0 at alpha= | 0.43976 | deg
|  |  |  | @ Cl=0.1, Cd= | 0.0053006
|  |  |  | @ Cl=0.4, Cd= | 0.0054026
|  |  |  | @ Cl=0.6, Cd= | 0.0058439
alpha (deg) | Cl | Cd | Cm | Cl/Cd
-20 | -1.0267 | 0.30527 | 0.176 | -3.3633
-19.5 | -1.0025 | 0.29426 | 0.169 | -3.4069
-19 | -0.9793 | 0.28453 | 0.1627 | -3.4418
-18.5 | -0.9566 | 0.27547 | 0.157 | -3.4726
-18 | -0.9329 | 0.26807 | 0.152 | -3.4801
-17.5 | -0.9089 | 0.2603 | 0.1468 | -3.4917
-17 | -0.8857 | 0.25007 | 0.1403 | -3.5418
-16.5 | -0.8638 | 0.24031 | 0.1343 | -3.5945
-16 | -0.8405 | 0.23301 | 0.13 | -3.6071
-15.5 | -0.8191 | 0.2239 | 0.1245 | -3.6583
-15 | -0.7987 | 0.21442 | 0.119 | -3.7249
-14.5 | -0.7795 | 0.20474 | 0.1134 | -3.8073
-14 | -0.7625 | 0.19454 | 0.1077 | -3.9195
-13.5 | -0.7491 | 0.18304 | 0.1014 | -4.0925
-13 | -0.7345 | 0.17355 | 0.0961 | -4.2322
-12.5 | -0.7184 | 0.16499 | 0.0915 | -4.3542
-12 | -0.7051 | 0.15579 | 0.0866 | -4.526
-11.5 | -0.6992 | 0.14492 | 0.081 | -4.8247
-11 | -0.7065 | 0.13161 | 0.0741 | -5.3681
-10.5 | -0.7172 | 0.11899 | 0.0673 | -6.0274
-10 | -0.7226 | 0.10809 | 0.0615 | -6.6852
-9.5 | -0.737 | 0.09593 | 0.0546 | -7.6827
-9 | -0.7623 | 0.08192 | 0.0455 | -9.3054
-8.5 | -0.7959 | 0.06328 | 0.0283 | -12.5774
-8 | -0.8388 | 0.04975 | 0.0196 | -16.8603
-7.5 | -0.8849 | 0.04015 | 0.022 | -22.0399
-7 | -0.9319 | 0.02865 | 0.0287 | -32.5271
-6.5 | -0.919 | 0.02152 | 0.0348 | -42.7045
-6 | -0.8781 | 0.01654 | 0.0403 | -53.0895
-5.5 | -0.8197 | 0.01379 | 0.0446 | -59.4416
-5 | -0.7522 | 0.01245 | 0.0475 | -60.4177
-4.5 | -0.6829 | 0.01147 | 0.0499 | -59.5379
-4 | -0.6134 | 0.01064 | 0.0518 | -57.6504
-3.5 | -0.5426 | 0.01003 | 0.0531 | -54.0977
-3 | -0.4715 | 0.00956 | 0.0541 | -49.3201
-2.5 | -0.4007 | 0.0091 | 0.0548 | -44.033
-2 | -0.33 | 0.00869 | 0.0551 | -37.9747
-1.5 | -0.2604 | 0.0082 | 0.0554 | -31.7561
-1 | -0.1901 | 0.00782 | 0.0554 | -24.3095
-0.5 | -0.1207 | 0.00736 | 0.0552 | -16.3995
0 | -0.0584 | 0.00605 | 0.0557 | -9.6529
0.5 | 0.008 | 0.00537 | 0.0559 | 1.4898
1 | 0.0801 | 0.00532 | 0.0553 | 15.0564
1.5 | 0.152 | 0.00525 | 0.0547 | 28.9524
2 | 0.2239 | 0.00525 | 0.0541 | 42.6476
2.5 | 0.2959 | 0.00526 | 0.0536 | 56.2548
3 | 0.3687 | 0.00536 | 0.0528 | 68.7873
3.5 | 0.4422 | 0.00546 | 0.052 | 80.989
4 | 0.5163 | 0.00562 | 0.051 | 91.8683
4.5 | 0.5903 | 0.00581 | 0.0502 | 101.6007
5 | 0.6646 | 0.00607 | 0.0494 | 109.4893
5.5 | 0.7396 | 0.00652 | 0.0483 | 113.4356
6 | 0.8152 | 0.00727 | 0.0468 | 112.132
6.5 | 0.8911 | 0.00838 | 0.0446 | 106.3365
7 | 0.9704 | 0.00989 | 0.041 | 98.1193
9 | 1.2111 | 0.02442 | 0.0181 | 49.5946
9.5 | 1.218 | 0.02875 | 0.0197 | 42.3652
10 | 1.2165 | 0.03406 | 0.0206 | 35.7164
10.5 | 1.188 | 0.04167 | 0.0208 | 28.5097
11 | 1.1912 | 0.0473 | 0.0211 | 25.1839
11.5 | 1.1992 | 0.05278 | 0.0213 | 22.7207
12 | 1.2068 | 0.05847 | 0.0213 | 20.6396
12.5 | 1.2107 | 0.06466 | 0.021 | 18.7241
13 | 1.2095 | 0.07155 | 0.0202 | 16.9043
14 | 1.1906 | 0.08776 | 0.0166 | 13.5665
14.5 | 1.1756 | 0.09691 | 0.0138 | 12.1308

## 57. Re 3M Mach 0.00 (1)
BIGFOIL.COM POLAR EXPORT
HG 43
HG 43 |  |  |  | Cl Max: | 1.341 | at alpha= | 16.5 | deg
JavaFoil+Calcfoil stall+Eppler ext transition |  |  |  | L/D Max: | 70.633 | at alpha= | 5.5 | deg
Re: | 3000000 |  |  | Cd Min: | 0.00731 | at alpha= | -0.5 | deg
Mach: | 0 |  |  | Cl=0 at alpha= | 0.80328 | deg
|  |  |  | @ Cl=0.1, Cd= | 0.0073748
|  |  |  | @ Cl=0.4, Cd= | 0.0076962
|  |  |  | @ Cl=0.6, Cd= | 0.0091889
alpha (deg) | Cl | Cd | Cm | Cl/Cd
-16 | -0.88 | 0.11596 | 0.034 | -7.591
-15.5 | -0.895 | 0.11042 | 0.035 | -8.107
-15 | -0.91 | 0.10372 | 0.035 | -8.771
-14.5 | -0.923 | 0.09652 | 0.036 | -9.563
-14 | -0.934 | 0.09 | 0.037 | -10.382
-13.5 | -0.947 | 0.08147 | 0.039 | -11.62
-13 | -0.955 | 0.07456 | 0.04 | -12.81
-12.5 | -0.966 | 0.06571 | 0.043 | -14.699
-12 | -1.059 | 0.0298 | 0.054 | -35.553
-11.5 | -1.11 | 0.01963 | 0.057 | -56.523
-11 | -1.113 | 0.01781 | 0.058 | -62.479
-10.5 | -1.107 | 0.01723 | 0.059 | -64.222
-10 | -1.086 | 0.01638 | 0.059 | -66.289
-9.5 | -1.061 | 0.01568 | 0.059 | -67.655
-9 | -1.032 | 0.01501 | 0.058 | -68.753
-8.5 | -1 | 0.01453 | 0.058 | -68.8
-8 | -0.964 | 0.01407 | 0.058 | -68.504
-7.5 | -0.924 | 0.01365 | 0.058 | -67.7
-7 | -0.882 | 0.01325 | 0.058 | -66.523
-6.5 | -0.836 | 0.0129 | 0.057 | -64.808
-6 | -0.788 | 0.01256 | 0.057 | -62.698
-5.5 | -0.737 | 0.01225 | 0.057 | -60.16
-5 | -0.684 | 0.01198 | 0.057 | -57.083
-4.5 | -0.63 | 0.0117 | 0.056 | -53.829
-4 | -0.574 | 0.01146 | 0.056 | -50.052
-3.5 | -0.517 | 0.01124 | 0.056 | -45.977
-3 | -0.458 | 0.01102 | 0.055 | -41.616
-2.5 | -0.399 | 0.0108 | 0.055 | -36.993
-2 | -0.34 | 0.0105 | 0.055 | -32.351
-1.5 | -0.28 | 0.00987 | 0.054 | -28.359
-1 | -0.219 | 0.0079 | 0.054 | -27.759
-0.5 | -0.159 | 0.00731 | 0.054 | -21.734
0 | -0.098 | 0.00731 | 0.053 | -13.434
0.5 | -0.037 | 0.00731 | 0.053 | -5.072
1 | 0.024 | 0.00733 | 0.052 | 3.282
1.5 | 0.085 | 0.00736 | 0.052 | 11.542
2 | 0.146 | 0.00742 | 0.051 | 19.68
2.5 | 0.207 | 0.00746 | 0.051 | 27.722
3 | 0.268 | 0.00752 | 0.051 | 35.589
3.5 | 0.328 | 0.00759 | 0.05 | 43.289
4 | 0.389 | 0.00768 | 0.049 | 50.682
4.5 | 0.45 | 0.00777 | 0.049 | 57.843
5 | 0.51 | 0.00792 | 0.048 | 64.394
5.5 | 0.57 | 0.00807 | 0.048 | 70.633
6 | 0.607 | 0.00945 | 0.045 | 64.209
6.5 | 0.659 | 0.01096 | 0.044 | 60.09
7 | 0.713 | 0.01164 | 0.044 | 61.302
7.5 | 0.768 | 0.0124 | 0.043 | 61.931
8 | 0.822 | 0.0133 | 0.042 | 61.792
8.5 | 0.873 | 0.0144 | 0.042 | 60.638
9 | 0.923 | 0.01539 | 0.041 | 59.996
9.5 | 0.972 | 0.01648 | 0.04 | 58.964
10 | 1.014 | 0.02038 | 0.039 | 49.761
10.5 | 1.058 | 0.02211 | 0.038 | 47.862
11 | 1.101 | 0.02342 | 0.038 | 46.986
11.5 | 1.139 | 0.0255 | 0.037 | 44.668
12 | 1.176 | 0.02701 | 0.036 | 43.534
12.5 | 1.21 | 0.02872 | 0.035 | 42.127
13 | 1.24 | 0.03055 | 0.035 | 40.609
13.5 | 1.268 | 0.03247 | 0.034 | 39.045
14 | 1.29 | 0.03459 | 0.033 | 37.306
14.5 | 1.309 | 0.03669 | 0.032 | 35.669
15 | 1.323 | 0.03896 | 0.032 | 33.955
15.5 | 1.333 | 0.04137 | 0.031 | 32.224
16 | 1.339 | 0.04403 | 0.03 | 30.414
16.5 | 1.341 | 0.04697 | 0.029 | 28.549
17 | 1.339 | 0.04991 | 0.029 | 26.826
17.5 | 1.333 | 0.05329 | 0.028 | 25.012
18 | 1.324 | 0.05659 | 0.027 | 23.39
18.5 | 1.309 | 0.06057 | 0.026 | 21.611
19 | 1.29 | 0.06458 | 0.025 | 19.979
19.5 | 1.268 | 0.06943 | 0.025 | 18.268
20 | 1.244 | 0.07408 | 0.024 | 16.798

## 58. Re 3M Mach 0.00 (2)
BIGFOIL.COM POLAR EXPORT
HG 43
HG 43 |  |  |  | Cl Max: | 1.485 | at alpha= | 18 | deg
XFOIL ncrit=9 |  |  |  | L/D Max: | 127.35 | at alpha= | 6.5 | deg
Re: | 3000000 |  |  | Cd Min: | 0.09859 | at alpha= | 20 | deg
Mach: | 0 |  |  | Cl=0 at alpha= | 0.59106 | deg
|  |  |  | @ Cl=0.1, Cd= | 0.0044825
|  |  |  | @ Cl=0.4, Cd= | 0.0044701
|  |  |  | @ Cl=0.6, Cd= | 0.0049332
alpha (deg) | Cl | Cd | Cm | Cl/Cd
-20 | -1.6475 | 0.07541 | 0.0232 | -21.8472
-19.5 | -1.7113 | 0.05802 | 0.0137 | -29.495
-19 | -1.7455 | 0.04768 | 0.0106 | -36.6086
-18.5 | -1.7614 | 0.04081 | 0.0108 | -43.161
-18 | -1.7651 | 0.03595 | 0.0127 | -49.0987
-17.5 | -1.7605 | 0.03233 | 0.0157 | -54.4541
-17 | -1.7499 | 0.02952 | 0.0194 | -59.2785
-16.5 | -1.7346 | 0.02732 | 0.0235 | -63.4919
-16 | -1.7153 | 0.02555 | 0.028 | -67.135
-15.5 | -1.6944 | 0.02411 | 0.033 | -70.2779
-15 | -1.6611 | 0.02279 | 0.0361 | -72.8872
-14.5 | -1.6231 | 0.02162 | 0.0386 | -75.074
-14 | -1.5821 | 0.02055 | 0.0409 | -76.9878
-13.5 | -1.5383 | 0.01961 | 0.0427 | -78.4447
-13 | -1.4963 | 0.01829 | 0.0448 | -81.8097
-12.5 | -1.4505 | 0.01727 | 0.0464 | -83.9896
-12 | -1.402 | 0.01647 | 0.0477 | -85.1245
-11.5 | -1.3521 | 0.01574 | 0.0488 | -85.9022
-11 | -1.3013 | 0.01506 | 0.0498 | -86.4077
-10.5 | -1.2493 | 0.01446 | 0.0506 | -86.397
-10 | -1.1983 | 0.01364 | 0.0515 | -87.8519
-9.5 | -1.1455 | 0.01301 | 0.0522 | -88.0477
-9 | -1.0917 | 0.01249 | 0.0528 | -87.4059
-8.5 | -1.037 | 0.01203 | 0.0532 | -86.2012
-8 | -0.9825 | 0.0115 | 0.0536 | -85.4348
-7.5 | -0.9275 | 0.01099 | 0.054 | -84.3949
-7 | -0.8716 | 0.0106 | 0.0542 | -82.2264
-6.5 | -0.815 | 0.01028 | 0.0543 | -79.2802
-6 | -0.7591 | 0.00978 | 0.0545 | -77.6176
-5.5 | -0.7021 | 0.00946 | 0.0545 | -74.2178
-5 | -0.6449 | 0.00913 | 0.0545 | -70.6353
-4.5 | -0.5874 | 0.00881 | 0.0544 | -66.6742
-4 | -0.5297 | 0.00851 | 0.0542 | -62.2444
-3.5 | -0.4717 | 0.00824 | 0.054 | -57.2451
-3 | -0.4135 | 0.00797 | 0.0538 | -51.8821
-2.5 | -0.3554 | 0.00766 | 0.0535 | -46.3969
-2 | -0.2975 | 0.00731 | 0.0532 | -40.6977
-1.5 | -0.2388 | 0.00706 | 0.0528 | -33.8244
-1 | -0.1803 | 0.00676 | 0.0523 | -26.6716
-0.5 | -0.1223 | 0.00635 | 0.0519 | -19.2598
0 | -0.0664 | 0.00554 | 0.0516 | -11.9856
0.5 | -0.0108 | 0.0047 | 0.0514 | -2.2979
1 | 0.0485 | 0.00456 | 0.0508 | 10.636
1.5 | 0.1083 | 0.00447 | 0.0501 | 24.2282
2 | 0.1679 | 0.00441 | 0.0495 | 38.0726
2.5 | 0.2271 | 0.00434 | 0.0489 | 52.3272
3 | 0.2864 | 0.00434 | 0.0483 | 65.9908
3.5 | 0.346 | 0.00438 | 0.0476 | 78.9954
4 | 0.4059 | 0.00448 | 0.0468 | 90.6027
4.5 | 0.4656 | 0.00456 | 0.046 | 102.1053
5 | 0.525 | 0.00468 | 0.0452 | 112.1795
5.5 | 0.5846 | 0.00486 | 0.0443 | 120.2881
6 | 0.6435 | 0.00514 | 0.0433 | 125.1946
6.5 | 0.7017 | 0.00551 | 0.0425 | 127.3503
7 | 0.7603 | 0.00617 | 0.0411 | 123.2253
7.5 | 0.8189 | 0.00677 | 0.0398 | 120.9601
8 | 0.8824 | 0.00731 | 0.0373 | 120.7114
8.5 | 0.9449 | 0.00797 | 0.0349 | 118.5571
9 | 1.0119 | 0.0088 | 0.0311 | 114.9886
9.5 | 1.0782 | 0.00974 | 0.0272 | 110.6982
10 | 1.1438 | 0.01107 | 0.0228 | 103.3243
10.5 | 1.1992 | 0.01378 | 0.0175 | 87.0247
11 | 1.2473 | 0.01595 | 0.0139 | 78.2006
11.5 | 1.2929 | 0.0182 | 0.0105 | 71.0385
12 | 1.3317 | 0.02068 | 0.0078 | 64.3956
12.5 | 1.3565 | 0.02336 | 0.0074 | 58.0693
13 | 1.3807 | 0.02609 | 0.0071 | 52.9207
13.5 | 1.3995 | 0.02925 | 0.007 | 47.8462
14 | 1.4153 | 0.03266 | 0.0069 | 43.3344
14.5 | 1.4303 | 0.03621 | 0.0067 | 39.5001
15 | 1.4424 | 0.0402 | 0.0064 | 35.8806
15.5 | 1.4556 | 0.04419 | 0.006 | 32.9396
16 | 1.4642 | 0.04874 | 0.0055 | 30.041
16.5 | 1.471 | 0.05355 | 0.0049 | 27.4697
17 | 1.479 | 0.05835 | 0.0041 | 25.347
17.5 | 1.4837 | 0.06361 | 0.0031 | 23.3249
18 | 1.485 | 0.06935 | 0.0019 | 21.4131
18.5 | 1.483 | 0.07564 | 0.0005 | 19.606
19 | 1.4768 | 0.08256 | -0.0013 | 17.8876
19.5 | 1.4645 | 0.09054 | -0.0036 | 16.1752
20 | 1.4525 | 0.09859 | -0.0061 | 14.7327

## 59. Re 3M Mach 0.10 (1)
BIGFOIL.COM POLAR EXPORT
HG 43
HG 43 |  |  |  | Cl Max: | 1.328 | at alpha= | 16 | deg
JavaFoil+Calcfoil stall+Eppler ext transition |  |  |  | L/D Max: | 70.396 | at alpha= | 5.5 | deg
Re: | 3000000 |  |  | Cd Min: | 0.00731 | at alpha= | -0.5 | deg
Mach: | 0.1 |  |  | Cl=0 at alpha= | 0.80328 | deg
|  |  |  | @ Cl=0.1, Cd= | 0.0074045
|  |  |  | @ Cl=0.4, Cd= | 0.0077362
|  |  |  | @ Cl=0.6, Cd= | 0.0091327
alpha (deg) | Cl | Cd | Cm | Cl/Cd
-16 | -0.838 | 0.12096 | 0.033 | -6.925
-15.5 | -0.857 | 0.11402 | 0.033 | -7.515
-15 | -0.875 | 0.10685 | 0.034 | -8.188
-14.5 | -0.891 | 0.10008 | 0.035 | -8.904
-14 | -0.906 | 0.09292 | 0.036 | -9.749
-13.5 | -0.919 | 0.0859 | 0.038 | -10.697
-13 | -0.931 | 0.07814 | 0.039 | -11.912
-12.5 | -0.94 | 0.07104 | 0.041 | -13.235
-12 | -0.965 | 0.05573 | 0.045 | -17.312
-11.5 | -1.084 | 0.02134 | 0.057 | -50.79
-11 | -1.096 | 0.01853 | 0.058 | -59.126
-10.5 | -1.094 | 0.01543 | 0.059 | -70.895
-10 | -1.081 | 0.01661 | 0.059 | -65.055
-9.5 | -1.058 | 0.01585 | 0.059 | -66.746
-9 | -1.031 | 0.0152 | 0.059 | -67.786
-8.5 | -0.999 | 0.01463 | 0.059 | -68.298
-8 | -0.964 | 0.01416 | 0.058 | -68.096
-7.5 | -0.926 | 0.01374 | 0.058 | -67.408
-7 | -0.884 | 0.01333 | 0.058 | -66.281
-6.5 | -0.839 | 0.01296 | 0.058 | -64.714
-6 | -0.79 | 0.01262 | 0.057 | -62.623
-5.5 | -0.74 | 0.01231 | 0.057 | -60.094
-5 | -0.687 | 0.01203 | 0.057 | -57.125
-4.5 | -0.632 | 0.01176 | 0.057 | -53.801
-4 | -0.576 | 0.01149 | 0.056 | -50.175
-3.5 | -0.519 | 0.01126 | 0.056 | -46.112
-3 | -0.461 | 0.01104 | 0.056 | -41.725
-2.5 | -0.401 | 0.01085 | 0.055 | -37.008
-2 | -0.342 | 0.01052 | 0.055 | -32.463
-1.5 | -0.281 | 0.00989 | 0.055 | -28.445
-1 | -0.221 | 0.00791 | 0.054 | -27.865
-0.5 | -0.16 | 0.00731 | 0.054 | -21.839
0 | -0.099 | 0.00731 | 0.054 | -13.492
0.5 | -0.037 | 0.00731 | 0.053 | -5.097
1 | 0.024 | 0.00733 | 0.053 | 3.297
1.5 | 0.085 | 0.00739 | 0.052 | 11.559
2 | 0.147 | 0.00745 | 0.052 | 19.696
2.5 | 0.208 | 0.00749 | 0.051 | 27.765
3 | 0.269 | 0.00755 | 0.051 | 35.613
3.5 | 0.33 | 0.0076 | 0.05 | 43.453
4 | 0.391 | 0.00772 | 0.05 | 50.649
4.5 | 0.452 | 0.00783 | 0.049 | 57.725
5 | 0.513 | 0.00795 | 0.049 | 64.5
5.5 | 0.573 | 0.00814 | 0.048 | 70.396
6 | 0.607 | 0.00939 | 0.045 | 64.625
6.5 | 0.661 | 0.01108 | 0.045 | 59.714
7 | 0.717 | 0.01175 | 0.044 | 60.989
7.5 | 0.771 | 0.01252 | 0.043 | 61.613
8 | 0.825 | 0.01344 | 0.042 | 61.406
8.5 | 0.877 | 0.01456 | 0.042 | 60.225
9 | 0.927 | 0.01555 | 0.041 | 59.605
9.5 | 0.976 | 0.01668 | 0.04 | 58.501
10 | 1.018 | 0.0206 | 0.039 | 49.419
10.5 | 1.062 | 0.02236 | 0.039 | 47.499
11 | 1.104 | 0.02369 | 0.038 | 46.595
11.5 | 1.142 | 0.02578 | 0.037 | 44.305
12 | 1.178 | 0.02739 | 0.036 | 43.028
12.5 | 1.211 | 0.02913 | 0.036 | 41.58
13 | 1.241 | 0.03095 | 0.035 | 40.103
13.5 | 1.267 | 0.03292 | 0.034 | 38.495
14 | 1.288 | 0.03508 | 0.033 | 36.726
14.5 | 1.305 | 0.03728 | 0.033 | 35.004
15 | 1.317 | 0.0396 | 0.032 | 33.265
15.5 | 1.325 | 0.04207 | 0.031 | 31.496
16 | 1.328 | 0.04487 | 0.03 | 29.606
16.5 | 1.327 | 0.0479 | 0.029 | 27.704
17 | 1.322 | 0.05096 | 0.029 | 25.936
17.5 | 1.312 | 0.05443 | 0.028 | 24.103
18 | 1.299 | 0.05789 | 0.027 | 22.437
18.5 | 1.28 | 0.06217 | 0.026 | 20.584
19 | 1.257 | 0.0664 | 0.025 | 18.926
19.5 | 1.23 | 0.07155 | 0.025 | 17.194
20 | 1.201 | 0.07655 | 0.024 | 15.695

## 60. Re 3M Mach 0.10 (2)
BIGFOIL.COM POLAR EXPORT
HG 43
HG 43 |  |  |  | Cl Max: | 1.4735 | at alpha= | 17.5 | deg
XFOIL ncrit=9 |  |  |  | L/D Max: | 127.477 | at alpha= | 6.5 | deg
Re: | 3000000 |  |  | Cd Min: | 0.19106 | at alpha= | -20 | deg
Mach: | 0.1 |  |  | Cl=0 at alpha= | 0.58627 | deg
|  |  |  | @ Cl=0.1, Cd= | 0.0044958
|  |  |  | @ Cl=0.4, Cd= | 0.0044847
|  |  |  | @ Cl=0.6, Cd= | 0.0049404
alpha (deg) | Cl | Cd | Cm | Cl/Cd
-20 | -1.1018 | 0.19106 | 0.1007 | -5.7668
-19.5 | -1.5431 | 0.09096 | 0.0329 | -16.9646
-19 | -1.648 | 0.06417 | 0.0158 | -25.6818
-18.5 | -1.6959 | 0.05093 | 0.01 | -33.2986
-18 | -1.7215 | 0.04252 | 0.009 | -40.4868
-17.5 | -1.7314 | 0.03683 | 0.0107 | -47.0106
-17 | -1.7303 | 0.03277 | 0.0138 | -52.8013
-16.5 | -1.7215 | 0.02975 | 0.0177 | -57.8655
-16 | -1.7068 | 0.02742 | 0.0222 | -62.2465
-15.5 | -1.6881 | 0.02555 | 0.027 | -66.0705
-15 | -1.6651 | 0.02404 | 0.032 | -69.2637
-14.5 | -1.6301 | 0.02265 | 0.0352 | -71.9691
-14 | -1.591 | 0.0214 | 0.0379 | -74.3458
-13.5 | -1.5484 | 0.02029 | 0.0402 | -76.3135
-13 | -1.503 | 0.01931 | 0.0421 | -77.8353
-12.5 | -1.4603 | 0.01787 | 0.0444 | -81.718
-12 | -1.4123 | 0.01692 | 0.046 | -83.4693
-11.5 | -1.3623 | 0.01611 | 0.0473 | -84.5624
-11 | -1.3112 | 0.01537 | 0.0485 | -85.309
-10.5 | -1.2589 | 0.0147 | 0.0495 | -85.6395
-10 | -1.2061 | 0.01404 | 0.0504 | -85.9046
-9.5 | -1.154 | 0.0132 | 0.0514 | -87.4242
-9 | -1.0997 | 0.01264 | 0.0521 | -87.0016
-8.5 | -1.0445 | 0.01215 | 0.0526 | -85.9671
-8 | -0.9888 | 0.01172 | 0.0531 | -84.3686
-7.5 | -0.9339 | 0.01109 | 0.0536 | -84.211
-7 | -0.8775 | 0.01068 | 0.0539 | -82.1629
-6.5 | -0.8204 | 0.01033 | 0.0541 | -79.4192
-6 | -0.764 | 0.00984 | 0.0544 | -77.6423
-5.5 | -0.7065 | 0.0095 | 0.0544 | -74.3684
-5 | -0.6487 | 0.00918 | 0.0544 | -70.6645
-4.5 | -0.5909 | 0.00884 | 0.0544 | -66.8439
-4 | -0.5327 | 0.00854 | 0.0543 | -62.377
-3.5 | -0.4742 | 0.00827 | 0.0541 | -57.3398
-3 | -0.4156 | 0.00799 | 0.0539 | -52.015
-2.5 | -0.3572 | 0.00768 | 0.0536 | -46.5104
-2 | -0.2988 | 0.00733 | 0.0533 | -40.764
-1.5 | -0.2398 | 0.00708 | 0.0529 | -33.8701
-1 | -0.1809 | 0.00677 | 0.0525 | -26.7208
-0.5 | -0.1225 | 0.00637 | 0.0521 | -19.2308
0 | -0.0662 | 0.00556 | 0.0517 | -11.9065
0.5 | -0.0103 | 0.00471 | 0.0516 | -2.1868
1 | 0.0494 | 0.00458 | 0.051 | 10.786
1.5 | 0.1095 | 0.00448 | 0.0503 | 24.442
2 | 0.1695 | 0.00442 | 0.0496 | 38.3484
2.5 | 0.2291 | 0.00435 | 0.0491 | 52.6667
3 | 0.2889 | 0.00436 | 0.0485 | 66.2615
3.5 | 0.3489 | 0.0044 | 0.0478 | 79.2955
4 | 0.4092 | 0.0045 | 0.0469 | 90.9333
4.5 | 0.4693 | 0.00458 | 0.0461 | 102.4672
5 | 0.5292 | 0.00471 | 0.0453 | 112.3567
5.5 | 0.5893 | 0.00489 | 0.0444 | 120.5112
6 | 0.6487 | 0.00517 | 0.0435 | 125.4739
6.5 | 0.7075 | 0.00555 | 0.0426 | 127.4775
7 | 0.7666 | 0.00623 | 0.0412 | 123.0498
7.5 | 0.8253 | 0.00685 | 0.0399 | 120.4818
8 | 0.8895 | 0.00738 | 0.0375 | 120.5285
8.5 | 0.9523 | 0.00806 | 0.0351 | 118.1514
9 | 1.0201 | 0.00893 | 0.0312 | 114.2329
9.5 | 1.0872 | 0.00994 | 0.0272 | 109.3763
10 | 1.1537 | 0.01135 | 0.0225 | 101.6476
10.5 | 1.2097 | 0.01451 | 0.0161 | 83.3701
11 | 1.2559 | 0.01672 | 0.0129 | 75.1136
11.5 | 1.2991 | 0.01912 | 0.0098 | 67.9446
12 | 1.3322 | 0.02171 | 0.0081 | 61.3634
12.5 | 1.3547 | 0.02461 | 0.0079 | 55.0467
13 | 1.3779 | 0.02745 | 0.0077 | 50.1967
13.5 | 1.3965 | 0.03065 | 0.0076 | 45.5628
14 | 1.411 | 0.03421 | 0.0076 | 41.2452
14.5 | 1.4257 | 0.03793 | 0.0075 | 37.5877
15 | 1.4385 | 0.04195 | 0.0072 | 34.2908
15.5 | 1.4501 | 0.04618 | 0.0068 | 31.401
16 | 1.4564 | 0.05106 | 0.0062 | 28.5233
16.5 | 1.4646 | 0.05585 | 0.0055 | 26.2238
17 | 1.4709 | 0.06091 | 0.0047 | 24.1487
17.5 | 1.4735 | 0.06655 | 0.0036 | 22.1412
18 | 1.4721 | 0.07273 | 0.0023 | 20.2406
18.5 | 1.4674 | 0.0795 | 0.0006 | 18.4579
19 | 1.4582 | 0.08697 | -0.0014 | 16.7667
19.5 | 1.4443 | 0.09527 | -0.0038 | 15.1601
20 | 1.4336 | 0.10336 | -0.0066 | 13.87

## 61. Re 3M Mach 0.25 (1)
BIGFOIL.COM POLAR EXPORT
HG 43
HG 43 |  |  |  | Cl Max: | 1.268 | at alpha= | 14.5 | deg
JavaFoil+Calcfoil stall+Eppler ext transition |  |  |  | L/D Max: | 64.982 | at alpha= | 5 | deg
Re: | 3000000 |  |  | Cd Min: | 0.00737 | at alpha= | -0.5 | deg
Mach: | 0.25 |  |  | Cl=0 at alpha= | 0.80159 | deg
|  |  |  | @ Cl=0.1, Cd= | 0.0074452
|  |  |  | @ Cl=0.4, Cd= | 0.0078259
|  |  |  | @ Cl=0.6, Cd= | 0.010169
alpha (deg) | Cl | Cd | Cm | Cl/Cd
-14.5 | -0.626 | 0.11887 | 0.029 | -5.264
-14 | -0.671 | 0.11192 | 0.03 | -6
-13.5 | -0.713 | 0.10364 | 0.031 | -6.877
-13 | -0.749 | 0.09562 | 0.032 | -7.836
-12.5 | -0.781 | 0.08855 | 0.033 | -8.823
-12 | -0.808 | 0.0814 | 0.035 | -9.922
-11.5 | -0.829 | 0.07377 | 0.037 | -11.236
-11 | -0.845 | 0.06681 | 0.039 | -12.654
-10.5 | -0.867 | 0.05525 | 0.044 | -15.702
-10 | -1.008 | 0.01891 | 0.059 | -53.285
-9.5 | -1.02 | 0.01524 | 0.06 | -66.929
-9 | -1.01 | 0.01619 | 0.06 | -62.39
-8.5 | -0.989 | 0.01537 | 0.06 | -64.36
-8 | -0.962 | 0.01478 | 0.06 | -65.102
-7.5 | -0.93 | 0.01423 | 0.06 | -65.327
-7 | -0.892 | 0.01381 | 0.06 | -64.636
-6.5 | -0.85 | 0.01335 | 0.059 | -63.714
-6 | -0.804 | 0.01297 | 0.059 | -61.994
-5.5 | -0.754 | 0.01258 | 0.059 | -59.959
-5 | -0.702 | 0.01227 | 0.059 | -57.197
-4.5 | -0.647 | 0.01198 | 0.058 | -54.019
-4 | -0.591 | 0.0117 | 0.058 | -50.495
-3.5 | -0.532 | 0.01144 | 0.058 | -46.502
-3 | -0.473 | 0.01119 | 0.057 | -42.238
-2.5 | -0.412 | 0.011 | 0.057 | -37.464
-2 | -0.351 | 0.01067 | 0.057 | -32.879
-1.5 | -0.289 | 0.01002 | 0.056 | -28.838
-1 | -0.227 | 0.00972 | 0.056 | -23.301
-0.5 | -0.164 | 0.00737 | 0.055 | -22.234
0 | -0.101 | 0.00738 | 0.055 | -13.743
0.5 | -0.038 | 0.00737 | 0.055 | -5.194
1 | 0.025 | 0.00741 | 0.054 | 3.353
1.5 | 0.088 | 0.00743 | 0.054 | 11.806
2 | 0.151 | 0.00751 | 0.053 | 20.067
2.5 | 0.214 | 0.00755 | 0.053 | 28.29
3 | 0.276 | 0.00764 | 0.052 | 36.193
3.5 | 0.339 | 0.0077 | 0.052 | 44.068
4 | 0.402 | 0.00783 | 0.051 | 51.277
4.5 | 0.464 | 0.00793 | 0.051 | 58.504
5 | 0.527 | 0.0081 | 0.05 | 64.982
5.5 | 0.568 | 0.00916 | 0.048 | 62
6 | 0.62 | 0.0108 | 0.046 | 57.451
6.5 | 0.677 | 0.01167 | 0.046 | 58.001
7 | 0.733 | 0.01233 | 0.045 | 59.485
7.5 | 0.789 | 0.01323 | 0.044 | 59.657
8 | 0.844 | 0.01423 | 0.043 | 59.303
8.5 | 0.896 | 0.01543 | 0.043 | 58.09
9 | 0.947 | 0.01651 | 0.042 | 57.386
9.5 | 0.996 | 0.01769 | 0.041 | 56.312
10 | 1.038 | 0.02187 | 0.04 | 47.473
10.5 | 1.081 | 0.02379 | 0.039 | 45.417
11 | 1.12 | 0.02596 | 0.039 | 43.129
11.5 | 1.156 | 0.0276 | 0.038 | 41.893
12 | 1.188 | 0.02937 | 0.037 | 40.451
12.5 | 1.216 | 0.0313 | 0.036 | 38.854
13 | 1.239 | 0.03345 | 0.036 | 37.021
13.5 | 1.256 | 0.03571 | 0.035 | 35.169
14 | 1.266 | 0.03814 | 0.034 | 33.19
14.5 | 1.268 | 0.04082 | 0.033 | 31.074
15 | 1.264 | 0.04365 | 0.033 | 28.954
15.5 | 1.252 | 0.04684 | 0.032 | 26.728
16 | 1.233 | 0.05018 | 0.031 | 24.571
16.5 | 1.206 | 0.05412 | 0.03 | 22.285
17 | 1.172 | 0.05859 | 0.029 | 20
17.5 | 1.13 | 0.06375 | 0.028 | 17.727
18 | 1.083 | 0.06913 | 0.027 | 15.659
18.5 | 1.025 | 0.07626 | 0.026 | 13.44
19 | 0.961 | 0.08389 | 0.025 | 11.45
19.5 | 0.888 | 0.09595 | 0.024 | 9.254

## 62. Re 3M Mach 0.25 (2)
BIGFOIL.COM POLAR EXPORT
HG 43
HG 43 |  |  |  | Cl Max: | 1.4144 | at alpha= | 16.5 | deg
XFOIL ncrit=9 |  |  |  | L/D Max: | 125.85 | at alpha= | 6.5 | deg
Re: | 3000000 |  |  | Cd Min: | 0.2527 | at alpha= | -19 | deg
Mach: | 0.25 |  |  | Cl=0 at alpha= | 0.56124 | deg
|  |  |  | @ Cl=0.1, Cd= | 0.0045719
|  |  |  | @ Cl=0.4, Cd= | 0.0045345
|  |  |  | @ Cl=0.6, Cd= | 0.0050095
alpha (deg) | Cl | Cd | Cm | Cl/Cd
-19 | -0.9075 | 0.2527 | 0.1384 | -3.5912
-18.5 | -0.8964 | 0.24049 | 0.1315 | -3.7274
-18 | -0.879 | 0.23346 | 0.1268 | -3.7651
-17.5 | -0.8623 | 0.22601 | 0.122 | -3.8153
-17 | -0.9764 | 0.17458 | 0.0911 | -5.5929
-16.5 | -1.1155 | 0.13471 | 0.0641 | -8.2808
-16 | -1.342 | 0.08668 | 0.0326 | -15.4822
-15.5 | -1.4565 | 0.05639 | 0.0102 | -25.829
-15 | -1.4982 | 0.04486 | 0.0058 | -33.3972
-14.5 | -1.521 | 0.03752 | 0.007 | -40.5384
-14 | -1.5306 | 0.03248 | 0.0114 | -47.1244
-13.5 | -1.5304 | 0.0288 | 0.0176 | -53.1389
-13 | -1.52 | 0.026 | 0.0246 | -58.4615
-12.5 | -1.4899 | 0.02353 | 0.0293 | -63.3192
-12 | -1.4495 | 0.02163 | 0.0331 | -67.0134
-11.5 | -1.4056 | 0.01983 | 0.0365 | -70.8825
-11 | -1.3608 | 0.0179 | 0.0398 | -76.0223
-10.5 | -1.3083 | 0.01673 | 0.0421 | -78.2008
-10 | -1.2539 | 0.01572 | 0.0442 | -79.7646
-9.5 | -1.1983 | 0.0148 | 0.046 | -80.9662
-9 | -1.1423 | 0.01388 | 0.0476 | -82.2983
-8.5 | -1.0856 | 0.01303 | 0.0491 | -83.3154
-8 | -1.0273 | 0.0124 | 0.0502 | -82.8468
-7.5 | -0.9681 | 0.01188 | 0.0512 | -81.4899
-7 | -0.91 | 0.01118 | 0.0521 | -81.3953
-6.5 | -0.8505 | 0.0107 | 0.0528 | -79.486
-6 | -0.7904 | 0.01028 | 0.0534 | -76.8872
-5.5 | -0.7309 | 0.00978 | 0.0539 | -74.7342
-5 | -0.6704 | 0.00943 | 0.0541 | -71.0923
-4.5 | -0.6101 | 0.00903 | 0.0544 | -67.5637
-4 | -0.5493 | 0.00873 | 0.0545 | -62.921
-3.5 | -0.4884 | 0.00843 | 0.0545 | -57.9359
-3 | -0.4275 | 0.00812 | 0.0544 | -52.6478
-2.5 | -0.3666 | 0.00782 | 0.0543 | -46.8798
-2 | -0.3059 | 0.00747 | 0.054 | -40.9505
-1.5 | -0.2451 | 0.00714 | 0.0538 | -34.3277
-1 | -0.1839 | 0.00687 | 0.0534 | -26.7686
0 | -0.065 | 0.00568 | 0.0527 | -11.4437
0.5 | -0.0076 | 0.00478 | 0.0526 | -1.59
1.5 | 0.1165 | 0.00454 | 0.0513 | 25.6608
2 | 0.1788 | 0.00449 | 0.0506 | 39.8218
2.5 | 0.2406 | 0.00442 | 0.05 | 54.4344
3 | 0.3027 | 0.00444 | 0.0493 | 68.1757
3.5 | 0.3652 | 0.00449 | 0.0486 | 81.3363
4 | 0.4278 | 0.00457 | 0.0478 | 93.6105
4.5 | 0.4904 | 0.0047 | 0.0469 | 104.3404
5 | 0.5532 | 0.00486 | 0.046 | 113.8272
5.5 | 0.6158 | 0.00506 | 0.0451 | 121.6996
6 | 0.6779 | 0.00541 | 0.0441 | 125.305
6.5 | 0.74 | 0.00588 | 0.043 | 125.8503
7 | 0.8018 | 0.00661 | 0.0416 | 121.3011
7.5 | 0.8636 | 0.00723 | 0.0404 | 119.4467
8 | 0.9294 | 0.00788 | 0.0381 | 117.9442
8.5 | 0.9964 | 0.00871 | 0.0354 | 114.3972
9 | 1.067 | 0.00975 | 0.0315 | 109.4359
9.5 | 1.1389 | 0.01121 | 0.0264 | 101.5968
10 | 1.2142 | 0.0158 | 0.0136 | 76.8481
10.5 | 1.2466 | 0.01885 | 0.0119 | 66.1326
11 | 1.2793 | 0.02171 | 0.0104 | 58.9268
11.5 | 1.3008 | 0.02479 | 0.0107 | 52.4728
12 | 1.3228 | 0.02792 | 0.0108 | 47.3782
12.5 | 1.3423 | 0.03125 | 0.011 | 42.9536
13 | 1.3588 | 0.03491 | 0.0112 | 38.9229
13.5 | 1.3733 | 0.03893 | 0.0112 | 35.2761
14 | 1.3863 | 0.0432 | 0.0111 | 32.0903
14.5 | 1.3975 | 0.04773 | 0.0109 | 29.2793
15 | 1.4058 | 0.05267 | 0.0105 | 26.6907
15.5 | 1.4086 | 0.05832 | 0.0098 | 24.1529
16 | 1.4125 | 0.06396 | 0.0091 | 22.0841
16.5 | 1.4144 | 0.06997 | 0.008 | 20.2144
17 | 1.4123 | 0.07659 | 0.0066 | 18.4397
17.5 | 1.4064 | 0.08377 | 0.0049 | 16.7888
18 | 1.3946 | 0.09197 | 0.0026 | 15.1636
18.5 | 1.3786 | 0.10085 | -0.0003 | 13.6698
19 | 1.3555 | 0.11106 | -0.004 | 12.2051
19.5 | 1.3411 | 0.12028 | -0.0076 | 11.1498
20 | 1.3235 | 0.13026 | -0.012 | 10.1604

## 63. Re 3M Mach 0.50 (1)
BIGFOIL.COM POLAR EXPORT
HG 43
HG 43 |  |  |  | Cl Max: | 1.114 | at alpha= | 10.5 | deg
JavaFoil+Calcfoil stall+Eppler ext transition |  |  |  | L/D Max: | 52.663 | at alpha= | 5 | deg
Re: | 3000000 |  |  | Cd Min: | 0.00762 | at alpha= | 0 | deg
Mach: | 0.5 |  |  | Cl=0 at alpha= | 0.80282 | deg
|  |  |  | @ Cl=0.1, Cd= | 0.0078026
|  |  |  | @ Cl=0.4, Cd= | 0.0090176
|  |  |  | @ Cl=0.6, Cd= | 0.011813
alpha (deg) | Cl | Cd | Cm | Cl/Cd
-20 | -1.153 | 0.17206 | 0.04 | -6.702
-19.5 | -1.126 | 0.16404 | 0.04 | -6.866
-19 | -1.1 | 0.16239 | 0.04 | -6.772
-18.5 | -1.074 | 0.15723 | 0.04 | -6.831
-18 | -1.045 | 0.15463 | 0.039 | -6.757
-17.5 | -1.018 | 0.14824 | 0.039 | -6.865
-17 | -0.991 | 0.14442 | 0.039 | -6.862
-16.5 | -0.964 | 0.14211 | 0.039 | -6.78
-16 | -0.935 | 0.13457 | 0.038 | -6.951
-15.5 | -0.909 | 0.13077 | 0.038 | -6.948
-15 | -0.88 | 0.1247 | 0.037 | -7.06
-14.5 | -0.853 | 0.11956 | 0.037 | -7.135
-14 | -0.826 | 0.11497 | 0.037 | -7.185
-13.5 | -0.798 | 0.11277 | 0.036 | -7.074
-13 | -0.771 | 0.11019 | 0.036 | -6.993
-12.5 | -0.743 | 0.08658 | 0.036 | -8.587
-12 | -0.715 | 0.09151 | 0.035 | -7.813
-11.5 | -0.688 | 0.08014 | 0.035 | -8.582
-11 | -0.659 | 0.08333 | 0.034 | -7.914
-10.5 | -0.632 | 0.07485 | 0.034 | -8.448
-10 | -0.604 | 0.07591 | 0.033 | -7.956
-9.5 | -0.577 | 0.06665 | 0.033 | -8.655
-9 | -0.548 | 0.06842 | 0.031 | -8.013
-8.5 | -0.521 | 0.0596 | 0.032 | -8.74
-8 | -0.493 | 0.05833 | 0.031 | -8.449
-7.5 | -0.465 | 0.05589 | 0.03 | -8.318
-7 | -0.437 | 0.05432 | 0.03 | -8.046
-6.5 | -0.551 | 0.05055 | 0.032 | -10.905
-6 | -0.78 | 0.01531 | 0.066 | -50.905
-5.5 | -0.776 | 0.01439 | 0.066 | -53.938
-5 | -0.745 | 0.01374 | 0.065 | -54.251
-4.5 | -0.7 | 0.01318 | 0.065 | -53.159
-4 | -0.647 | 0.01272 | 0.065 | -50.839
-3.5 | -0.587 | 0.01232 | 0.064 | -47.622
-3 | -0.524 | 0.01201 | 0.064 | -43.606
-2.5 | -0.458 | 0.01171 | 0.064 | -39.09
-2 | -0.391 | 0.0114 | 0.063 | -34.252
-1.5 | -0.322 | 0.01101 | 0.063 | -29.243
-1 | -0.253 | 0.01033 | 0.062 | -24.47
-0.5 | -0.183 | 0.00765 | 0.062 | -23.946
0 | -0.113 | 0.00762 | 0.061 | -14.888
0.5 | -0.043 | 0.00768 | 0.061 | -5.574
1 | 0.028 | 0.00775 | 0.06 | 3.586
1.5 | 0.098 | 0.0078 | 0.06 | 12.572
2 | 0.168 | 0.00789 | 0.059 | 21.33
2.5 | 0.239 | 0.00798 | 0.059 | 29.896
3 | 0.297 | 0.00895 | 0.056 | 33.232
3.5 | 0.363 | 0.00904 | 0.055 | 40.159
4 | 0.429 | 0.009 | 0.054 | 47.637
4.5 | 0.494 | 0.00994 | 0.054 | 49.665
5 | 0.558 | 0.0106 | 0.053 | 52.663
5.5 | 0.62 | 0.01239 | 0.052 | 49.994
6 | 0.682 | 0.01342 | 0.051 | 50.839
6.5 | 0.745 | 0.01422 | 0.05 | 52.346
7 | 0.806 | 0.01538 | 0.049 | 52.392
7.5 | 0.866 | 0.0168 | 0.049 | 51.541
8 | 0.925 | 0.01816 | 0.048 | 50.939
8.5 | 0.979 | 0.01969 | 0.047 | 49.702
9 | 1.023 | 0.02467 | 0.046 | 41.478
9.5 | 1.065 | 0.02717 | 0.045 | 39.193
10 | 1.098 | 0.03009 | 0.044 | 36.475
10.5 | 1.114 | 0.03272 | 0.043 | 34.046
11 | 1.103 | 0.03586 | 0.042 | 30.745
11.5 | 1.024 | 0.03962 | 0.041 | 25.839
12 | 0.706 | 0.04362 | 0.041 | 16.194
12.5 | 0.735 | 0.0482 | 0.04 | 15.245
13 | 0.679 | 0.09361 | 0.02 | 7.254
13.5 | 0.706 | 0.10121 | 0.019 | 6.977
14 | 0.736 | 0.10324 | 0.021 | 7.126
14.5 | 0.763 | 0.1077 | 0.02 | 7.081
15 | 0.79 | 0.11169 | 0.02 | 7.071
15.5 | 0.817 | 0.12704 | 0.02 | 6.433

## 64. Re 3M Mach 0.50 (2)
BIGFOIL.COM POLAR EXPORT
HG 43
HG 43 |  |  |  | Cl Max: | 1.2596 | at alpha= | 13 | deg
XFOIL ncrit=9 |  |  |  | L/D Max: | 121.37 | at alpha= | 5.5 | deg
Re: | 3000000 |  |  | Cd Min: | 0.28592 | at alpha= | -19 | deg
Mach: | 0.5 |  |  | Cl=0 at alpha= | 0.43829 | deg
|  |  |  | @ Cl=0.1, Cd= | 0.0048636
|  |  |  | @ Cl=0.4, Cd= | 0.0048534
|  |  |  | @ Cl=0.6, Cd= | 0.005285
alpha (deg) | Cl | Cd | Cm | Cl/Cd
-19 | -0.9817 | 0.28592 | 0.164 | -3.4335
-18.5 | -0.9586 | 0.2766 | 0.1581 | -3.4657
-18 | -0.9358 | 0.26724 | 0.1522 | -3.5017
-17.5 | -0.9143 | 0.25599 | 0.1456 | -3.5716
-17 | -0.8919 | 0.24758 | 0.1401 | -3.6025
-16.5 | -0.8686 | 0.23946 | 0.1349 | -3.6273
-16 | -0.8464 | 0.23072 | 0.1295 | -3.6685
-15.5 | -0.8251 | 0.22157 | 0.124 | -3.7239
-15 | -0.8055 | 0.21189 | 0.1183 | -3.8015
-14.5 | -0.7905 | 0.20053 | 0.112 | -3.9421
-14 | -0.7744 | 0.1907 | 0.1063 | -4.0608
-13.5 | -0.7556 | 0.18218 | 0.1015 | -4.1475
-13 | -0.74 | 0.17287 | 0.0963 | -4.2807
-12.5 | -0.7298 | 0.16239 | 0.0907 | -4.4941
-12 | -0.732 | 0.1491 | 0.0836 | -4.9095
-11.5 | -0.73 | 0.13823 | 0.0778 | -5.2811
-11 | -0.7283 | 0.12776 | 0.0724 | -5.7005
-10.5 | -0.7366 | 0.11596 | 0.0661 | -6.3522
-10 | -0.7592 | 0.10215 | 0.0581 | -7.4322
-9.5 | -0.7915 | 0.08722 | 0.0486 | -9.0748
-9 | -0.824 | 0.07077 | 0.0356 | -11.6434
-8.5 | -0.8583 | 0.05445 | 0.0209 | -15.7631
-8 | -0.9064 | 0.04343 | 0.0186 | -20.8704
-7.5 | -0.9499 | 0.0344 | 0.0245 | -27.6134
-7 | -0.9597 | 0.02606 | 0.0307 | -36.8266
-6.5 | -0.9491 | 0.01817 | 0.0375 | -52.2345
-6 | -0.9029 | 0.01376 | 0.0432 | -65.6177
-5.5 | -0.8366 | 0.01208 | 0.047 | -69.255
-5 | -0.7662 | 0.01104 | 0.0498 | -69.4022
-4.5 | -0.6953 | 0.01021 | 0.0519 | -68.0999
-4 | -0.6231 | 0.00965 | 0.0535 | -64.5699
-3.5 | -0.5515 | 0.00911 | 0.0548 | -60.5379
-3 | -0.4793 | 0.00873 | 0.0555 | -54.9026
-2.5 | -0.4077 | 0.00836 | 0.0561 | -48.7679
-2 | -0.3361 | 0.00803 | 0.0564 | -41.8555
-1.5 | -0.2655 | 0.00763 | 0.0566 | -34.7969
0 | -0.0554 | 0.00636 | 0.056 | -8.7107
0.5 | 0.0078 | 0.00511 | 0.0564 | 1.5264
1 | 0.0788 | 0.00489 | 0.0558 | 16.1145
1.5 | 0.151 | 0.0048 | 0.0551 | 31.4583
2 | 0.2238 | 0.00479 | 0.0543 | 46.7223
2.5 | 0.2963 | 0.00476 | 0.0536 | 62.2479
3 | 0.3692 | 0.00482 | 0.0528 | 76.5975
3.5 | 0.4429 | 0.0049 | 0.0519 | 90.3878
4 | 0.5173 | 0.00505 | 0.0509 | 102.4356
4.5 | 0.592 | 0.00525 | 0.0499 | 112.7619
5 | 0.6675 | 0.00558 | 0.0487 | 119.6237
5.5 | 0.744 | 0.00613 | 0.0472 | 121.3703
6 | 0.8203 | 0.00698 | 0.0453 | 117.5215
6.5 | 0.8971 | 0.00784 | 0.0435 | 114.426
7 | 0.9744 | 0.00902 | 0.041 | 108.0266
7.5 | 1.0531 | 0.01082 | 0.0369 | 97.329
8 | 1.1299 | 0.01404 | 0.0298 | 80.4772
8.5 | 1.2017 | 0.0182 | 0.0212 | 66.0275
9.5 | 1.2295 | 0.02782 | 0.0193 | 44.1948
10 | 1.2003 | 0.0351 | 0.0199 | 34.1966
10.5 | 1.2113 | 0.03993 | 0.0206 | 30.3356
11 | 1.2261 | 0.04463 | 0.0213 | 27.4726
11.5 | 1.2394 | 0.04959 | 0.0218 | 24.9929
12 | 1.2499 | 0.05493 | 0.0221 | 22.7544
12.5 | 1.2569 | 0.06075 | 0.0221 | 20.6897
13 | 1.2596 | 0.06715 | 0.0216 | 18.758
13.5 | 1.2559 | 0.07434 | 0.0207 | 16.894
14 | 1.2484 | 0.08216 | 0.0191 | 15.1947
14.5 | 1.234 | 0.09099 | 0.0168 | 13.5619
15 | 1.2137 | 0.10073 | 0.0135 | 12.049
15.5 | 1.1922 | 0.11104 | 0.0096 | 10.7367
16 | 1.1707 | 0.12179 | 0.0049 | 9.6124
16.5 | 1.1518 | 0.13267 | -0.0003 | 8.6817
17 | 1.1358 | 0.14372 | -0.006 | 7.9029
17.5 | 1.1239 | 0.15469 | -0.0121 | 7.2655
18 | 1.1148 | 0.16574 | -0.0186 | 6.7262

## 65. Re 4M Mach 0.00 (1)
BIGFOIL.COM POLAR EXPORT
HG 43
HG 43 |  |  |  | Cl Max: | 1.343 | at alpha= | 16.5 | deg
JavaFoil+Calcfoil stall+Eppler ext transition |  |  |  | L/D Max: | 64.161 | at alpha= | 5 | deg
Re: | 4000000 |  |  | Cd Min: | 0.00714 | at alpha= | 0 | deg
Mach: | 0 |  |  | Cl=0 at alpha= | 0.80328 | deg
|  |  |  | @ Cl=0.1, Cd= | 0.0072174
|  |  |  | @ Cl=0.4, Cd= | 0.0075634
|  |  |  | @ Cl=0.6, Cd= | 0.0095451
alpha (deg) | Cl | Cd | Cm | Cl/Cd
-16.5 | -0.865 | 0.12022 | 0.035 | -7.193
-16 | -0.884 | 0.11143 | 0.036 | -7.93
-15.5 | -0.899 | 0.10586 | 0.036 | -8.493
-15 | -0.914 | 0.09925 | 0.037 | -9.208
-14.5 | -0.929 | 0.09158 | 0.038 | -10.139
-14 | -0.941 | 0.08478 | 0.039 | -11.096
-13.5 | -0.957 | 0.07451 | 0.042 | -12.844
-13 | -0.974 | 0.06402 | 0.044 | -15.214
-12.5 | -1.046 | 0.03493 | 0.052 | -29.937
-12 | -1.11 | 0.02056 | 0.057 | -53.978
-11.5 | -1.122 | 0.01794 | 0.058 | -62.571
-11 | -1.119 | 0.01506 | 0.059 | -74.27
-10.5 | -1.107 | 0.01626 | 0.059 | -68.067
-10 | -1.086 | 0.01558 | 0.059 | -69.696
-9.5 | -1.061 | 0.01497 | 0.059 | -70.856
-9 | -1.032 | 0.01439 | 0.058 | -71.719
-8.5 | -1 | 0.01394 | 0.058 | -71.727
-8 | -0.964 | 0.0135 | 0.058 | -71.385
-7.5 | -0.924 | 0.01312 | 0.058 | -70.462
-7 | -0.882 | 0.01274 | 0.058 | -69.217
-6.5 | -0.836 | 0.01242 | 0.057 | -67.315
-6 | -0.788 | 0.01209 | 0.057 | -65.163
-5.5 | -0.737 | 0.01181 | 0.057 | -62.4
-5 | -0.684 | 0.01155 | 0.057 | -59.254
-4.5 | -0.63 | 0.01128 | 0.056 | -55.824
-4 | -0.574 | 0.01107 | 0.056 | -51.825
-3.5 | -0.517 | 0.01085 | 0.056 | -47.613
-3 | -0.458 | 0.01065 | 0.055 | -43.057
-2.5 | -0.399 | 0.01044 | 0.055 | -38.244
-2 | -0.34 | 0.01017 | 0.055 | -33.432
-1.5 | -0.28 | 0.00963 | 0.054 | -29.057
-1 | -0.219 | 0.00942 | 0.054 | -23.304
-0.5 | -0.159 | 0.0077 | 0.054 | -20.618
0 | -0.098 | 0.00714 | 0.053 | -13.755
0.5 | -0.037 | 0.00714 | 0.053 | -5.193
1 | 0.024 | 0.00716 | 0.052 | 3.358
1.5 | 0.085 | 0.00721 | 0.052 | 11.796
2 | 0.146 | 0.00724 | 0.051 | 20.161
2.5 | 0.207 | 0.00729 | 0.051 | 28.387
3 | 0.268 | 0.00735 | 0.051 | 36.426
3.5 | 0.328 | 0.00744 | 0.05 | 44.153
4 | 0.389 | 0.00754 | 0.049 | 51.584
4.5 | 0.45 | 0.00767 | 0.049 | 58.664
5 | 0.51 | 0.00795 | 0.048 | 64.161
5.5 | 0.551 | 0.00973 | 0.046 | 56.678
6 | 0.604 | 0.00953 | 0.045 | 63.415
6.5 | 0.66 | 0.01082 | 0.044 | 60.969
7 | 0.714 | 0.01148 | 0.044 | 62.211
7.5 | 0.769 | 0.01224 | 0.043 | 62.834
8 | 0.822 | 0.0132 | 0.042 | 62.305
8.5 | 0.874 | 0.014 | 0.042 | 62.437
9 | 0.925 | 0.01496 | 0.041 | 61.792
9.5 | 0.974 | 0.01592 | 0.04 | 61.145
10 | 1.016 | 0.01947 | 0.039 | 52.213
10.5 | 1.06 | 0.02112 | 0.038 | 50.21
11 | 1.103 | 0.02235 | 0.038 | 49.335
11.5 | 1.141 | 0.02444 | 0.037 | 46.709
12 | 1.178 | 0.02592 | 0.036 | 45.457
12.5 | 1.212 | 0.02742 | 0.036 | 44.206
13 | 1.243 | 0.02917 | 0.035 | 42.607
13.5 | 1.27 | 0.031 | 0.034 | 40.966
14 | 1.293 | 0.03303 | 0.033 | 39.137
14.5 | 1.311 | 0.03508 | 0.033 | 37.376
15 | 1.325 | 0.0373 | 0.032 | 35.528
15.5 | 1.336 | 0.03956 | 0.031 | 33.762
16 | 1.342 | 0.0421 | 0.03 | 31.869
16.5 | 1.343 | 0.04489 | 0.029 | 29.929
17 | 1.341 | 0.0477 | 0.029 | 28.125
17.5 | 1.336 | 0.05088 | 0.028 | 26.25
18 | 1.326 | 0.05405 | 0.027 | 24.539
18.5 | 1.312 | 0.05776 | 0.026 | 22.708
19 | 1.293 | 0.06149 | 0.025 | 21.033
19.5 | 1.272 | 0.06592 | 0.025 | 19.292
20 | 1.247 | 0.07048 | 0.024 | 17.698

## 66. Re 4M Mach 0.00 (2)
BIGFOIL.COM POLAR EXPORT
HG 43
HG 43 |  |  |  | Cl Max: | 1.5225 | at alpha= | 18.5 | deg
XFOIL ncrit=9 |  |  |  | L/D Max: | 128.076 | at alpha= | 6.5 | deg
Re: | 4000000 |  |  | Cd Min: | 0.0903 | at alpha= | 20 | deg
Mach: | 0 |  |  | Cl=0 at alpha= | 0.58319 | deg
|  |  |  | @ Cl=0.1, Cd= | 0.0043368
|  |  |  | @ Cl=0.4, Cd= | 0.0042232
|  |  |  | @ Cl=0.6, Cd= | 0.0047855
alpha (deg) | Cl | Cd | Cm | Cl/Cd
-20 | -1.806 | 0.05171 | 0.01 | -34.9255
-19.5 | -1.82 | 0.04465 | 0.0093 | -40.7615
-19 | -1.8246 | 0.03926 | 0.0101 | -46.4748
-18.5 | -1.8214 | 0.03516 | 0.0121 | -51.8032
-18 | -1.8128 | 0.03193 | 0.015 | -56.7742
-17 | -1.7855 | 0.02707 | 0.0226 | -65.9586
-16 | -1.7585 | 0.02307 | 0.0336 | -76.2245
-15.5 | -1.726 | 0.02169 | 0.0369 | -79.5758
-15 | -1.6883 | 0.0205 | 0.0395 | -82.3561
-14.5 | -1.6471 | 0.01945 | 0.0418 | -84.6838
-14 | -1.6033 | 0.01852 | 0.0437 | -86.5713
-13.5 | -1.5576 | 0.01765 | 0.0453 | -88.2493
-13 | -1.5102 | 0.01687 | 0.0468 | -89.5199
-12.5 | -1.4611 | 0.01618 | 0.048 | -90.3028
-12 | -1.4131 | 0.01525 | 0.0493 | -92.6623
-11.5 | -1.3632 | 0.01447 | 0.0505 | -94.2087
-11 | -1.3117 | 0.01383 | 0.0514 | -94.8445
-10.5 | -1.2592 | 0.01326 | 0.0521 | -94.9623
-10 | -1.2059 | 0.01274 | 0.0527 | -94.6546
-9.5 | -1.1522 | 0.01221 | 0.0533 | -94.3653
-9 | -1.0986 | 0.01161 | 0.0539 | -94.6253
-8.5 | -1.0438 | 0.01114 | 0.0543 | -93.6984
-8 | -0.9883 | 0.01075 | 0.0546 | -91.9349
-7.5 | -0.9325 | 0.01035 | 0.0548 | -90.0966
-7 | -0.8768 | 0.00991 | 0.0551 | -88.4763
-6.5 | -0.8202 | 0.00956 | 0.0552 | -85.795
-6 | -0.763 | 0.00928 | 0.0552 | -82.2198
-5.5 | -0.7062 | 0.0089 | 0.0552 | -79.3483
-5 | -0.6486 | 0.00861 | 0.0552 | -75.331
-4.5 | -0.591 | 0.00832 | 0.0551 | -71.0337
-4 | -0.5328 | 0.00809 | 0.0548 | -65.8591
-3.5 | -0.4747 | 0.00781 | 0.0546 | -60.781
-3 | -0.4163 | 0.00756 | 0.0544 | -55.0661
-2.5 | -0.3578 | 0.00731 | 0.054 | -48.9466
-2 | -0.2996 | 0.007 | 0.0537 | -42.8
-1.5 | -0.241 | 0.00672 | 0.0533 | -35.8631
-1 | -0.1821 | 0.0065 | 0.0528 | -28.0154
-0.5 | -0.1233 | 0.00622 | 0.0523 | -19.8232
0 | -0.0657 | 0.00571 | 0.0518 | -11.5061
0.5 | -0.0096 | 0.00488 | 0.0514 | -1.9672
1 | 0.0481 | 0.00438 | 0.051 | 10.9817
1.5 | 0.1081 | 0.00433 | 0.0502 | 24.9654
2 | 0.1679 | 0.00424 | 0.0495 | 39.5991
2.5 | 0.2277 | 0.00419 | 0.0488 | 54.3437
3 | 0.2869 | 0.00411 | 0.0482 | 69.8054
3.5 | 0.3469 | 0.00417 | 0.0474 | 83.1894
4 | 0.4068 | 0.00423 | 0.0465 | 96.1702
4.5 | 0.4668 | 0.00433 | 0.0456 | 107.806
5 | 0.5266 | 0.00446 | 0.0447 | 118.0717
5.5 | 0.5867 | 0.00471 | 0.0436 | 124.5648
6 | 0.6466 | 0.00505 | 0.0424 | 128.0396
6.5 | 0.7057 | 0.00551 | 0.0412 | 128.0762
7 | 0.7645 | 0.0061 | 0.0399 | 125.3279
7.5 | 0.8227 | 0.00658 | 0.0387 | 125.0304
8 | 0.8802 | 0.00705 | 0.0377 | 124.8511
8.5 | 0.9412 | 0.00772 | 0.0356 | 121.9171
9 | 1.0022 | 0.00845 | 0.0333 | 118.6036
9.5 | 1.0681 | 0.00945 | 0.0295 | 113.0265
10 | 1.1333 | 0.01084 | 0.025 | 104.548
10.5 | 1.1979 | 0.01294 | 0.0191 | 92.5734
11 | 1.25 | 0.01457 | 0.016 | 85.7927
11.5 | 1.2995 | 0.01654 | 0.0125 | 78.5671
12 | 1.3447 | 0.01874 | 0.0092 | 71.7556
12.5 | 1.3808 | 0.02113 | 0.0072 | 65.3478
13 | 1.4052 | 0.02381 | 0.0069 | 59.0172
13.5 | 1.4252 | 0.0269 | 0.0066 | 52.9814
14 | 1.443 | 0.03012 | 0.0065 | 47.9084
14.5 | 1.4585 | 0.03352 | 0.0064 | 43.5113
15 | 1.4719 | 0.03728 | 0.0062 | 39.4823
15.5 | 1.4854 | 0.04115 | 0.0059 | 36.0972
16 | 1.4982 | 0.04516 | 0.0055 | 33.1754
16.5 | 1.5081 | 0.04958 | 0.005 | 30.4175
17 | 1.5142 | 0.05445 | 0.0043 | 27.809
17.5 | 1.5163 | 0.05987 | 0.0035 | 25.3265
18 | 1.5202 | 0.06523 | 0.0024 | 23.3052
18.5 | 1.5225 | 0.07082 | 0.0012 | 21.4982
19 | 1.5224 | 0.07686 | -0.0002 | 19.8074
19.5 | 1.5192 | 0.08333 | -0.0019 | 18.2311
20 | 1.5137 | 0.0903 | -0.0039 | 16.763

## 67. Re 4M Mach 0.10 (1)
BIGFOIL.COM POLAR EXPORT
HG 43
HG 43 |  |  |  | Cl Max: | 1.331 | at alpha= | 16 | deg
JavaFoil+Calcfoil stall+Eppler ext transition |  |  |  | L/D Max: | 64.24 | at alpha= | 5 | deg
Re: | 4000000 |  |  | Cd Min: | 0.00714 | at alpha= | 0 | deg
Mach: | 0.1 |  |  | Cl=0 at alpha= | 0.80328 | deg
|  |  |  | @ Cl=0.1, Cd= | 0.0072097
|  |  |  | @ Cl=0.4, Cd= | 0.0076077
|  |  |  | @ Cl=0.6, Cd= | 0.0096161
alpha (deg) | Cl | Cd | Cm | Cl/Cd
-16 | -0.84 | 0.1166 | 0.034 | -7.206
-15.5 | -0.86 | 0.11004 | 0.035 | -7.813
-15 | -0.878 | 0.1024 | 0.036 | -8.579
-14.5 | -0.895 | 0.09579 | 0.037 | -9.346
-14 | -0.911 | 0.0882 | 0.038 | -10.331
-13.5 | -0.925 | 0.08095 | 0.039 | -11.429
-13 | -0.942 | 0.07116 | 0.042 | -13.233
-12.5 | -0.965 | 0.05834 | 0.045 | -16.537
-12 | -1.072 | 0.02392 | 0.056 | -44.828
-11.5 | -1.103 | 0.0186 | 0.058 | -59.329
-11 | -1.105 | 0.01725 | 0.059 | -64.084
-10.5 | -1.099 | 0.0166 | 0.059 | -66.218
-10 | -1.081 | 0.01577 | 0.059 | -68.525
-9.5 | -1.058 | 0.01512 | 0.059 | -69.948
-9 | -1.031 | 0.01456 | 0.059 | -70.786
-8.5 | -0.999 | 0.01403 | 0.059 | -71.215
-8 | -0.964 | 0.01359 | 0.058 | -70.973
-7.5 | -0.926 | 0.01319 | 0.058 | -70.17
-7 | -0.884 | 0.01283 | 0.058 | -68.898
-6.5 | -0.839 | 0.01247 | 0.058 | -67.25
-6 | -0.79 | 0.01214 | 0.057 | -65.088
-5.5 | -0.74 | 0.01187 | 0.057 | -62.32
-5 | -0.687 | 0.01158 | 0.057 | -59.301
-4.5 | -0.632 | 0.01134 | 0.057 | -55.79
-4 | -0.576 | 0.01109 | 0.056 | -51.976
-3.5 | -0.519 | 0.01087 | 0.056 | -47.734
-3 | -0.461 | 0.01067 | 0.056 | -43.182
-2.5 | -0.401 | 0.01046 | 0.055 | -38.369
-2 | -0.342 | 0.01018 | 0.055 | -33.546
-1.5 | -0.281 | 0.00965 | 0.055 | -29.137
-1 | -0.221 | 0.00943 | 0.054 | -23.39
-0.5 | -0.16 | 0.00773 | 0.054 | -20.639
0 | -0.099 | 0.00714 | 0.054 | -13.824
0.5 | -0.037 | 0.00714 | 0.053 | -5.218
1 | 0.024 | 0.00716 | 0.053 | 3.375
1.5 | 0.085 | 0.0072 | 0.052 | 11.865
2 | 0.147 | 0.00724 | 0.052 | 20.254
2.5 | 0.208 | 0.00728 | 0.051 | 28.537
3 | 0.269 | 0.00735 | 0.051 | 36.602
3.5 | 0.33 | 0.00745 | 0.05 | 44.292
4 | 0.391 | 0.00759 | 0.05 | 51.544
4.5 | 0.452 | 0.00771 | 0.049 | 58.584
5 | 0.513 | 0.00798 | 0.049 | 64.24
5.5 | 0.553 | 0.00959 | 0.046 | 57.636
6 | 0.607 | 0.00962 | 0.045 | 63.038
6.5 | 0.662 | 0.01093 | 0.045 | 60.579
7 | 0.717 | 0.01159 | 0.044 | 61.888
7.5 | 0.772 | 0.01235 | 0.043 | 62.542
8 | 0.826 | 0.01333 | 0.042 | 61.96
8.5 | 0.878 | 0.01417 | 0.042 | 61.962
9 | 0.928 | 0.01513 | 0.041 | 61.379
9.5 | 0.977 | 0.0161 | 0.04 | 60.691
10 | 1.02 | 0.01967 | 0.039 | 51.866
10.5 | 1.064 | 0.02135 | 0.039 | 49.836
11 | 1.106 | 0.02261 | 0.038 | 48.928
11.5 | 1.144 | 0.02472 | 0.037 | 46.296
12 | 1.181 | 0.02628 | 0.036 | 44.924
12.5 | 1.214 | 0.02782 | 0.036 | 43.618
13 | 1.243 | 0.02956 | 0.035 | 42.059
13.5 | 1.269 | 0.03143 | 0.034 | 40.385
14 | 1.291 | 0.03353 | 0.033 | 38.499
14.5 | 1.307 | 0.03569 | 0.033 | 36.627
15 | 1.319 | 0.0379 | 0.032 | 34.817
15.5 | 1.327 | 0.04022 | 0.031 | 33.004
16 | 1.331 | 0.04286 | 0.03 | 31.047
16.5 | 1.33 | 0.04578 | 0.03 | 29.041
17 | 1.324 | 0.04868 | 0.029 | 27.204
17.5 | 1.315 | 0.052 | 0.028 | 25.28
18 | 1.302 | 0.0553 | 0.027 | 23.535
18.5 | 1.283 | 0.05923 | 0.026 | 21.654
19 | 1.26 | 0.06321 | 0.026 | 19.929
19.5 | 1.233 | 0.0679 | 0.025 | 18.167
20 | 1.205 | 0.07274 | 0.024 | 16.561

## 68. Re 4M Mach 0.10 (2)
BIGFOIL.COM POLAR EXPORT
HG 43
HG 43 |  |  |  | Cl Max: | 1.5093 | at alpha= | 18.5 | deg
XFOIL ncrit=9 |  |  |  | L/D Max: | 128.287 | at alpha= | 6 | deg
Re: | 4000000 |  |  | Cd Min: | 0.095 | at alpha= | 20 | deg
Mach: | 0.1 |  |  | Cl=0 at alpha= | 0.57845 | deg
|  |  |  | @ Cl=0.1, Cd= | 0.0043477
|  |  |  | @ Cl=0.4, Cd= | 0.0042383
|  |  |  | @ Cl=0.6, Cd= | 0.0047799
alpha (deg) | Cl | Cd | Cm | Cl/Cd
-20 | -1.7142 | 0.06868 | 0.0161 | -24.9592
-19.5 | -1.7615 | 0.05495 | 0.0094 | -32.0564
-19 | -1.785 | 0.0463 | 0.0075 | -38.5529
-18.5 | -1.7935 | 0.04025 | 0.0079 | -44.559
-18 | -1.7931 | 0.03572 | 0.0099 | -50.1988
-17.5 | -1.7869 | 0.03217 | 0.0129 | -55.5455
-17 | -1.7754 | 0.02938 | 0.0167 | -60.4289
-16.5 | -1.7595 | 0.02717 | 0.021 | -64.7589
-16 | -1.7476 | 0.02491 | 0.0266 | -70.1566
-15.5 | -1.73 | 0.02308 | 0.0323 | -74.9567
-15 | -1.6966 | 0.02156 | 0.0358 | -78.692
-14.5 | -1.6575 | 0.02031 | 0.0386 | -81.61
-14 | -1.6146 | 0.01922 | 0.0409 | -84.0062
-13.5 | -1.5694 | 0.01824 | 0.0429 | -86.0417
-13 | -1.5222 | 0.01735 | 0.0447 | -87.7349
-12.5 | -1.4731 | 0.01656 | 0.0461 | -88.9553
-12 | -1.4225 | 0.01587 | 0.0475 | -89.6345
-11.5 | -1.3738 | 0.01483 | 0.049 | -92.6365
-11 | -1.3221 | 0.0141 | 0.0501 | -93.766
-10.5 | -1.2691 | 0.01348 | 0.0511 | -94.1469
-10 | -1.2154 | 0.01291 | 0.0519 | -94.1441
-9.5 | -1.1607 | 0.01242 | 0.0525 | -93.4541
-9 | -1.1067 | 0.01177 | 0.0533 | -94.0272
-8.5 | -1.0515 | 0.01126 | 0.0538 | -93.3837
-8 | -0.9955 | 0.01084 | 0.0542 | -91.8358
-7.5 | -0.9387 | 0.0105 | 0.0544 | -89.4
-7 | -0.8828 | 0.00998 | 0.0549 | -88.4569
-6.5 | -0.8257 | 0.00961 | 0.055 | -85.9209
-6 | -0.7681 | 0.00932 | 0.0551 | -82.4142
-5.5 | -0.7107 | 0.00894 | 0.0552 | -79.4966
-5 | -0.6527 | 0.00864 | 0.0552 | -75.544
-4.5 | -0.5945 | 0.00835 | 0.0551 | -71.1976
-4 | -0.5359 | 0.00811 | 0.0549 | -66.0789
-3.5 | -0.4773 | 0.00783 | 0.0547 | -60.9579
-3 | -0.4185 | 0.00758 | 0.0545 | -55.2111
-2.5 | -0.3596 | 0.00733 | 0.0541 | -49.0587
-2 | -0.3009 | 0.00702 | 0.0538 | -42.8632
-1.5 | -0.242 | 0.00673 | 0.0535 | -35.9584
-1 | -0.1827 | 0.00652 | 0.053 | -28.0215
-0.5 | -0.1235 | 0.00623 | 0.0525 | -19.8234
0 | -0.0654 | 0.00574 | 0.052 | -11.3937
0.5 | -0.0091 | 0.00489 | 0.0516 | -1.8609
1 | 0.0489 | 0.00439 | 0.0512 | 11.139
1.5 | 0.1093 | 0.00434 | 0.0504 | 25.1843
2 | 0.1695 | 0.00424 | 0.0497 | 39.9764
2.5 | 0.2297 | 0.0042 | 0.049 | 54.6905
3 | 0.2894 | 0.00413 | 0.0483 | 70.0726
3.5 | 0.3498 | 0.00418 | 0.0475 | 83.6842
4 | 0.4101 | 0.00425 | 0.0467 | 96.4941
4.5 | 0.4705 | 0.00434 | 0.0458 | 108.4101
5 | 0.5309 | 0.00449 | 0.0449 | 118.2405
5.5 | 0.5914 | 0.00473 | 0.0438 | 125.0317
6 | 0.6517 | 0.00508 | 0.0426 | 128.2874
6.5 | 0.7114 | 0.00558 | 0.0413 | 127.491
7 | 0.7708 | 0.00615 | 0.04 | 125.3333
8 | 0.8875 | 0.00714 | 0.0378 | 124.2997
8.5 | 0.9489 | 0.00783 | 0.0357 | 121.1877
9 | 1.0104 | 0.00858 | 0.0334 | 117.7622
9.5 | 1.077 | 0.0096 | 0.0295 | 112.1875
10.5 | 1.2095 | 0.01338 | 0.0183 | 90.3961
11 | 1.2603 | 0.01522 | 0.015 | 82.8055
11.5 | 1.3082 | 0.01733 | 0.0116 | 75.4876
12 | 1.3504 | 0.01972 | 0.0086 | 68.4787
12.5 | 1.3796 | 0.02232 | 0.0077 | 61.81
13 | 1.4037 | 0.0251 | 0.0074 | 55.9243
13.5 | 1.4233 | 0.02822 | 0.0073 | 50.4359
14 | 1.4382 | 0.03172 | 0.0073 | 45.3405
14.5 | 1.454 | 0.03521 | 0.0072 | 41.2951
15 | 1.4659 | 0.03925 | 0.007 | 37.3478
15.5 | 1.4803 | 0.04313 | 0.0067 | 34.3218
16 | 1.4919 | 0.04737 | 0.0063 | 31.4946
16.5 | 1.5 | 0.05204 | 0.0057 | 28.824
17 | 1.504 | 0.05728 | 0.0049 | 26.257
17.5 | 1.505 | 0.06294 | 0.004 | 23.9117
18 | 1.5087 | 0.06842 | 0.0029 | 22.0506
18.5 | 1.5093 | 0.07437 | 0.0016 | 20.2945
19 | 1.507 | 0.08077 | 0 | 18.6579
19.5 | 1.5021 | 0.08765 | -0.0019 | 17.1375
20 | 1.4944 | 0.095 | -0.0041 | 15.7305

## 69. Re 4M Mach 0.25 (1)
BIGFOIL.COM POLAR EXPORT
HG 43
HG 43 |  |  |  | Cl Max: | 1.271 | at alpha= | 14.5 | deg
JavaFoil+Calcfoil stall+Eppler ext transition |  |  |  | L/D Max: | 64.145 | at alpha= | 5 | deg
Re: | 4000000 |  |  | Cd Min: | 0.0072 | at alpha= | 0.5 | deg
Mach: | 0.25 |  |  | Cl=0 at alpha= | 0.80159 | deg
|  |  |  | @ Cl=0.1, Cd= | 0.0072714
|  |  |  | @ Cl=0.4, Cd= | 0.0076952
|  |  |  | @ Cl=0.6, Cd= | 0.01041
alpha (deg) | Cl | Cd | Cm | Cl/Cd
-14.5 | -0.626 | 0.11671 | 0.03 | -5.368
-14 | -0.672 | 0.10791 | 0.031 | -6.23
-13.5 | -0.714 | 0.10067 | 0.032 | -7.089
-13 | -0.751 | 0.09302 | 0.033 | -8.071
-12.5 | -0.784 | 0.08542 | 0.035 | -9.18
-12 | -0.812 | 0.07773 | 0.037 | -10.442
-11.5 | -0.835 | 0.06927 | 0.04 | -12.059
-11 | -0.856 | 0.06053 | 0.042 | -14.145
-10.5 | -0.982 | 0.0222 | 0.057 | -44.215
-10 | -1.023 | 0.01718 | 0.06 | -59.534
-9.5 | -1.024 | 0.01634 | 0.06 | -62.69
-9 | -1.01 | 0.01542 | 0.06 | -65.504
-8.5 | -0.989 | 0.01469 | 0.06 | -67.313
-8 | -0.962 | 0.01414 | 0.06 | -68.02
-7.5 | -0.93 | 0.01366 | 0.06 | -68.045
-7 | -0.892 | 0.01327 | 0.06 | -67.236
-6.5 | -0.85 | 0.01284 | 0.059 | -66.219
-6 | -0.804 | 0.01249 | 0.059 | -64.365
-5.5 | -0.754 | 0.01212 | 0.059 | -62.222
-5 | -0.702 | 0.01184 | 0.059 | -59.313
-4.5 | -0.647 | 0.01154 | 0.058 | -56.084
-4 | -0.591 | 0.01129 | 0.058 | -52.325
-3.5 | -0.532 | 0.01105 | 0.058 | -48.145
-3 | -0.473 | 0.01081 | 0.057 | -43.713
-2.5 | -0.412 | 0.01064 | 0.057 | -38.738
-2 | -0.351 | 0.01031 | 0.057 | -34.006
-1.5 | -0.289 | 0.00977 | 0.056 | -29.552
-1 | -0.227 | 0.00955 | 0.056 | -23.71
-0.5 | -0.164 | 0.00778 | 0.055 | -21.071
0 | -0.101 | 0.00721 | 0.055 | -14.07
0.5 | -0.038 | 0.0072 | 0.055 | -5.318
1 | 0.025 | 0.00724 | 0.054 | 3.432
1.5 | 0.088 | 0.00726 | 0.054 | 12.09
2 | 0.151 | 0.00732 | 0.053 | 20.583
2.5 | 0.214 | 0.00737 | 0.053 | 28.987
3 | 0.276 | 0.00744 | 0.052 | 37.157
3.5 | 0.339 | 0.00755 | 0.052 | 44.929
4 | 0.402 | 0.0077 | 0.051 | 52.205
4.5 | 0.464 | 0.00782 | 0.051 | 59.362
5 | 0.527 | 0.00821 | 0.05 | 64.145
5.5 | 0.564 | 0.0095 | 0.047 | 59.29
6 | 0.621 | 0.01094 | 0.046 | 56.718
6.5 | 0.678 | 0.01147 | 0.046 | 59.064
7 | 0.734 | 0.01222 | 0.045 | 60.064
7.5 | 0.79 | 0.01304 | 0.044 | 60.613
8 | 0.845 | 0.01406 | 0.043 | 60.114
8.5 | 0.898 | 0.015 | 0.043 | 59.865
9 | 0.949 | 0.01604 | 0.042 | 59.148
9.5 | 0.998 | 0.01709 | 0.041 | 58.369
10 | 1.04 | 0.02088 | 0.04 | 49.824
10.5 | 1.083 | 0.02271 | 0.04 | 47.689
11 | 1.122 | 0.02485 | 0.039 | 45.146
11.5 | 1.158 | 0.02647 | 0.038 | 43.748
12 | 1.19 | 0.02821 | 0.037 | 42.194
12.5 | 1.218 | 0.02992 | 0.037 | 40.706
13 | 1.241 | 0.03199 | 0.036 | 38.783
13.5 | 1.258 | 0.03414 | 0.035 | 36.839
14 | 1.268 | 0.03648 | 0.034 | 34.762
14.5 | 1.271 | 0.03902 | 0.033 | 32.563
15 | 1.266 | 0.04172 | 0.033 | 30.348
15.5 | 1.254 | 0.04476 | 0.032 | 28.019
16 | 1.235 | 0.04793 | 0.031 | 25.77
16.5 | 1.208 | 0.05178 | 0.03 | 23.337
17 | 1.174 | 0.05591 | 0.029 | 21.002
17.5 | 1.133 | 0.06066 | 0.028 | 18.678
18 | 1.085 | 0.06566 | 0.028 | 16.53
18.5 | 1.028 | 0.07199 | 0.027 | 14.285
19 | 0.965 | 0.07878 | 0.026 | 12.244
19.5 | 0.894 | 0.08857 | 0.025 | 10.091

## 70. Re 4M Mach 0.25 (2)
BIGFOIL.COM POLAR EXPORT
HG 43
HG 43 |  |  |  | Cl Max: | 1.4497 | at alpha= | 16 | deg
XFOIL ncrit=9 |  |  |  | L/D Max: | 127.73 | at alpha= | 6 | deg
Re: | 4000000 |  |  | Cd Min: | 0.24971 | at alpha= | -19 | deg
Mach: | 0.25 |  |  | Cl=0 at alpha= | 0.55184 | deg
|  |  |  | @ Cl=0.1, Cd= | 0.0043881
|  |  |  | @ Cl=0.4, Cd= | 0.0042845
|  |  |  | @ Cl=0.6, Cd= | 0.0048758
alpha (deg) | Cl | Cd | Cm | Cl/Cd
-19 | -0.9124 | 0.24971 | 0.1373 | -3.6538
-18.5 | -0.8971 | 0.24095 | 0.1318 | -3.7232
-18 | -1.0319 | 0.18128 | 0.0942 | -5.6923
-17.5 | -1.1061 | 0.15464 | 0.0756 | -7.1527
-17 | -1.2513 | 0.11888 | 0.0506 | -10.5257
-16.5 | -1.4536 | 0.07476 | 0.0213 | -19.4436
-16 | -1.5283 | 0.05445 | 0.0068 | -28.068
-15.5 | -1.5671 | 0.04373 | 0.0034 | -35.8358
-15 | -1.5897 | 0.03659 | 0.0051 | -43.4463
-14.5 | -1.5991 | 0.03167 | 0.0097 | -50.4926
-14 | -1.613 | 0.02719 | 0.0173 | -59.3233
-13.5 | -1.6017 | 0.02436 | 0.0245 | -65.7512
-13 | -1.5676 | 0.02217 | 0.0291 | -70.7082
-12.5 | -1.5253 | 0.0204 | 0.0329 | -74.7696
-12 | -1.4781 | 0.01891 | 0.0362 | -78.165
-11.5 | -1.4277 | 0.01761 | 0.0391 | -81.0733
-11 | -1.3749 | 0.01647 | 0.0415 | -83.4791
-10.5 | -1.3219 | 0.01528 | 0.0439 | -86.5118
-10 | -1.267 | 0.01424 | 0.046 | -88.9747
-9.5 | -1.2098 | 0.01347 | 0.0476 | -89.8144
-9 | -1.1518 | 0.01278 | 0.049 | -90.1252
-8.5 | -1.093 | 0.01219 | 0.0502 | -89.6637
-8 | -1.0352 | 0.01145 | 0.0515 | -90.4105
-7.5 | -0.9756 | 0.01095 | 0.0523 | -89.0959
-7 | -0.9157 | 0.01051 | 0.0531 | -87.1265
-6.5 | -0.8563 | 0.00997 | 0.0538 | -85.8877
-6 | -0.7959 | 0.00959 | 0.0543 | -82.9927
-5.5 | -0.7352 | 0.00925 | 0.0547 | -79.4811
-5 | -0.675 | 0.00884 | 0.055 | -76.3575
-4.5 | -0.6139 | 0.00856 | 0.0551 | -71.7173
-4 | -0.5531 | 0.00823 | 0.0552 | -67.2053
-3.5 | -0.4919 | 0.00796 | 0.0552 | -61.7965
-3 | -0.4307 | 0.0077 | 0.055 | -55.9351
-2.5 | -0.3694 | 0.00745 | 0.0548 | -49.5839
-2 | -0.3084 | 0.00713 | 0.0546 | -43.2539
-1.5 | -0.2474 | 0.00681 | 0.0543 | -36.3289
-1 | -0.1859 | 0.00659 | 0.0538 | -28.2094
-0.5 | -0.1246 | 0.00631 | 0.0534 | -19.7464
0 | -0.0642 | 0.00586 | 0.0529 | -10.9556
0.5 | -0.0062 | 0.00497 | 0.0526 | -1.2475
1 | 0.0536 | 0.00444 | 0.0522 | 12.0721
1.5 | 0.1162 | 0.00437 | 0.0514 | 26.5904
2 | 0.1786 | 0.0043 | 0.0507 | 41.5349
2.5 | 0.241 | 0.00424 | 0.0499 | 56.8396
3 | 0.3031 | 0.00421 | 0.0492 | 71.9952
3.5 | 0.3657 | 0.00423 | 0.0485 | 86.4539
4 | 0.4286 | 0.00433 | 0.0476 | 98.9838
4.5 | 0.4915 | 0.00445 | 0.0466 | 110.4494
5 | 0.5545 | 0.00462 | 0.0456 | 120.0216
6 | 0.6808 | 0.00533 | 0.0432 | 127.7298
6.5 | 0.7436 | 0.00586 | 0.0418 | 126.8942
7.5 | 0.8675 | 0.007 | 0.0394 | 123.9286
8 | 0.9288 | 0.00757 | 0.0383 | 122.6948
8.5 | 0.9923 | 0.00837 | 0.0363 | 118.5544
9 | 1.058 | 0.0093 | 0.0336 | 113.7634
9.5 | 1.128 | 0.01075 | 0.029 | 104.9302
10 | 1.2044 | 0.01471 | 0.0175 | 81.8763
10.5 | 1.2572 | 0.01723 | 0.0132 | 72.9658
11 | 1.2972 | 0.01985 | 0.0109 | 65.3501
11.5 | 1.3252 | 0.0227 | 0.0105 | 58.3789
12 | 1.3497 | 0.02563 | 0.0105 | 52.6609
12.5 | 1.3701 | 0.02887 | 0.0107 | 47.4576
13 | 1.3864 | 0.03247 | 0.011 | 42.6979
13.5 | 1.4006 | 0.03644 | 0.0111 | 38.4358
14 | 1.4152 | 0.0405 | 0.011 | 34.9432
14.5 | 1.4253 | 0.04508 | 0.0109 | 31.6171
15 | 1.4376 | 0.04956 | 0.0107 | 29.0073
15.5 | 1.4456 | 0.05454 | 0.0103 | 26.5053
16 | 1.4497 | 0.06006 | 0.0096 | 24.1375
16.5 | 1.4493 | 0.0662 | 0.0087 | 21.8927
17 | 1.4481 | 0.07253 | 0.0075 | 19.9655
17.5 | 1.4467 | 0.07911 | 0.0061 | 18.2872
18 | 1.4392 | 0.08653 | 0.0042 | 16.6324
18.5 | 1.4298 | 0.09437 | 0.002 | 15.151
19 | 1.4187 | 0.10261 | -0.0007 | 13.8261
19.5 | 1.4014 | 0.11191 | -0.0041 | 12.5226
20 | 1.3854 | 0.12126 | -0.0078 | 11.425

## 71. Re 4M Mach 0.50 (1)
BIGFOIL.COM POLAR EXPORT
HG 43
HG 43 |  |  |  | Cl Max: | 1.116 | at alpha= | 10.5 | deg
JavaFoil+Calcfoil stall+Eppler ext transition |  |  |  | L/D Max: | 53.115 | at alpha= | 7 | deg
Re: | 4000000 |  |  | Cd Min: | 0.00748 | at alpha= | 0.5 | deg
Mach: | 0.5 |  |  | Cl=0 at alpha= | 0.80282 | deg
|  |  |  | @ Cl=0.1, Cd= | 0.0075817
|  |  |  | @ Cl=0.4, Cd= | 0.0087166
|  |  |  | @ Cl=0.6, Cd= | 0.012166
alpha (deg) | Cl | Cd | Cm | Cl/Cd
-20 | -1.154 | 0.16585 | 0.04 | -6.957
-19.5 | -1.127 | 0.15987 | 0.04 | -7.049
-19 | -1.1 | 0.15554 | 0.04 | -7.073
-18.5 | -1.075 | 0.15074 | 0.041 | -7.131
-18 | -1.045 | 0.14729 | 0.039 | -7.097
-17.5 | -1.018 | 0.14204 | 0.039 | -7.167
-17 | -0.991 | 0.13831 | 0.039 | -7.168
-16.5 | -0.965 | 0.13485 | 0.039 | -7.153
-16 | -0.936 | 0.12977 | 0.038 | -7.212
-15.5 | -0.909 | 0.12638 | 0.038 | -7.191
-15 | -0.881 | 0.11962 | 0.037 | -7.364
-14.5 | -0.853 | 0.11462 | 0.037 | -7.445
-14 | -0.826 | 0.11214 | 0.037 | -7.369
-13.5 | -0.798 | 0.10494 | 0.036 | -7.607
-13 | -0.771 | 0.093 | 0.036 | -8.294
-12.5 | -0.745 | 0.08439 | 0.037 | -8.83
-12 | -0.716 | 0.08828 | 0.035 | -8.106
-11.5 | -0.689 | 0.07866 | 0.036 | -8.76
-11 | -0.66 | 0.08223 | 0.034 | -8.024
-10.5 | -0.634 | 0.07246 | 0.036 | -8.745
-10 | -0.604 | 0.07402 | 0.033 | -8.162
-9.5 | -0.578 | 0.0649 | 0.035 | -8.904
-9 | -0.549 | 0.06437 | 0.033 | -8.527
-8.5 | -0.524 | 0.05753 | 0.036 | -9.1
-8 | -0.494 | 0.05672 | 0.033 | -8.702
-7.5 | -0.466 | 0.05493 | 0.032 | -8.475
-7 | -0.437 | 0.05301 | 0.031 | -8.252
-6.5 | -0.552 | 0.04916 | 0.034 | -11.235
-6 | -0.78 | 0.01469 | 0.066 | -53.073
-5.5 | -0.776 | 0.0138 | 0.066 | -56.228
-5 | -0.745 | 0.01321 | 0.065 | -56.417
-4.5 | -0.7 | 0.01269 | 0.065 | -55.188
-4 | -0.647 | 0.01227 | 0.065 | -52.702
-3.5 | -0.587 | 0.01188 | 0.064 | -49.406
-3 | -0.524 | 0.01157 | 0.064 | -45.271
-2.5 | -0.458 | 0.01128 | 0.064 | -40.576
-2 | -0.391 | 0.01102 | 0.063 | -35.455
-1.5 | -0.322 | 0.01065 | 0.063 | -30.234
-1 | -0.253 | 0.01007 | 0.062 | -25.12
-0.5 | -0.183 | 0.00982 | 0.062 | -18.651
0 | -0.113 | 0.00802 | 0.061 | -14.144
0.5 | -0.043 | 0.00748 | 0.061 | -5.719
1 | 0.028 | 0.00752 | 0.06 | 3.694
1.5 | 0.098 | 0.00758 | 0.06 | 12.943
2 | 0.168 | 0.00764 | 0.059 | 22.022
2.5 | 0.239 | 0.00774 | 0.059 | 30.836
3 | 0.309 | 0.00795 | 0.058 | 38.837
3.5 | 0.364 | 0.0087 | 0.055 | 41.823
4 | 0.429 | 0.00873 | 0.054 | 49.174
4.5 | 0.494 | 0.00989 | 0.054 | 49.928
5 | 0.556 | 0.01154 | 0.053 | 48.194
5.5 | 0.62 | 0.01245 | 0.052 | 49.762
6 | 0.683 | 0.01319 | 0.051 | 51.8
6.5 | 0.745 | 0.01414 | 0.05 | 52.687
7 | 0.807 | 0.01519 | 0.049 | 53.115
7.5 | 0.867 | 0.01647 | 0.049 | 52.664
8 | 0.926 | 0.0177 | 0.048 | 52.312
8.5 | 0.98 | 0.01908 | 0.047 | 51.377
9 | 1.025 | 0.02367 | 0.046 | 43.294
9.5 | 1.067 | 0.02605 | 0.045 | 40.949
10 | 1.099 | 0.0289 | 0.044 | 38.04
10.5 | 1.116 | 0.0314 | 0.043 | 35.536
11 | 1.104 | 0.03438 | 0.042 | 32.124
11.5 | 1.025 | 0.03801 | 0.042 | 26.977
12 | 0.708 | 0.04188 | 0.041 | 16.897
12.5 | 0.736 | 0.04603 | 0.04 | 15.993
13 | 0.765 | 0.04941 | 0.039 | 15.476
13.5 | 0.793 | 0.05253 | 0.038 | 15.101
14 | 0.822 | 0.05633 | 0.037 | 14.594
14.5 | 0.851 | 0.05995 | 0.036 | 14.189
15 | 0.879 | 0.06357 | 0.035 | 13.824
15.5 | 0.908 | 0.066 | 0.034 | 13.762

## 72. Re 4M Mach 0.50 (2)
BIGFOIL.COM POLAR EXPORT
HG 43
HG 43 |  |  |  | Cl Max: | 1.2943 | at alpha= | 13 | deg
XFOIL ncrit=9 |  |  |  | L/D Max: | 124.701 | at alpha= | 5 | deg
Re: | 4000000 |  |  | Cd Min: | 0.30277 | at alpha= | -20 | deg
Mach: | 0.5 |  |  | Cl=0 at alpha= | 0.42436 | deg
|  |  |  | @ Cl=0.1, Cd= | 0.0046347
|  |  |  | @ Cl=0.4, Cd= | 0.0045536
|  |  |  | @ Cl=0.6, Cd= | 0.0050081
alpha (deg) | Cl | Cd | Cm | Cl/Cd
-20 | -1.0303 | 0.30277 | 0.1756 | -3.4029
-19.5 | -1.0074 | 0.29267 | 0.1693 | -3.4421
-19 | -0.9853 | 0.28223 | 0.1628 | -3.4911
-18.5 | -0.9619 | 0.27405 | 0.1573 | -3.5099
-18 | -0.9387 | 0.26563 | 0.1517 | -3.5339
-17.5 | -0.9152 | 0.25732 | 0.1463 | -3.5567
-17 | -0.8929 | 0.24801 | 0.1405 | -3.6003
-16.5 | -0.8722 | 0.23773 | 0.1344 | -3.6689
-16 | -0.8528 | 0.22726 | 0.1283 | -3.7525
-15.5 | -0.833 | 0.21798 | 0.1226 | -3.8215
-15 | -0.8113 | 0.20987 | 0.1177 | -3.8657
-14.5 | -0.792 | 0.20089 | 0.1124 | -3.9425
-14 | -0.777 | 0.19034 | 0.1064 | -4.0822
-13.5 | -0.7674 | 0.17854 | 0.0999 | -4.2982
-13 | -0.7557 | 0.16851 | 0.0942 | -4.4846
-12.5 | -0.7434 | 0.15909 | 0.0892 | -4.6728
-12 | -0.7385 | 0.14808 | 0.0833 | -4.9872
-11.5 | -0.7536 | 0.1335 | 0.0752 | -5.6449
-11 | -0.7678 | 0.12041 | 0.0678 | -6.3765
-10.5 | -0.7786 | 0.10864 | 0.0612 | -7.1668
-10 | -0.7969 | 0.09606 | 0.0538 | -8.2959
-9.5 | -0.8212 | 0.08255 | 0.045 | -9.9479
-9 | -0.8455 | 0.06554 | 0.0297 | -12.9005
-8.5 | -0.8808 | 0.0518 | 0.0192 | -17.0039
-8 | -0.9228 | 0.04208 | 0.0189 | -21.9297
-7.5 | -0.9641 | 0.0332 | 0.0252 | -29.0392
-7 | -0.9954 | 0.02235 | 0.0329 | -44.5369
-6.5 | -0.9692 | 0.01596 | 0.0395 | -60.7268
-6 | -0.9153 | 0.01254 | 0.0448 | -72.9904
-5.5 | -0.8473 | 0.01101 | 0.0485 | -76.9573
-5 | -0.7749 | 0.01019 | 0.0511 | -76.0451
-4.5 | -0.7019 | 0.00957 | 0.0531 | -73.3438
-4 | -0.6295 | 0.00901 | 0.0546 | -69.8668
-3.5 | -0.5567 | 0.0086 | 0.0557 | -64.7326
-3 | -0.4843 | 0.00822 | 0.0565 | -58.9173
-2.5 | -0.412 | 0.00791 | 0.057 | -52.086
-2 | -0.3401 | 0.00762 | 0.0572 | -44.6325
-1.5 | -0.269 | 0.00725 | 0.0573 | -37.1034
-1 | -0.198 | 0.00693 | 0.0572 | -28.5714
-0.5 | -0.1267 | 0.00666 | 0.0569 | -19.024
0 | -0.0561 | 0.0063 | 0.0566 | -8.9048
0.5 | 0.01 | 0.00536 | 0.0564 | 1.8657
1 | 0.0777 | 0.00465 | 0.0562 | 16.7097
1.5 | 0.1504 | 0.0046 | 0.0554 | 32.6957
2 | 0.2231 | 0.00453 | 0.0546 | 49.2494
2.5 | 0.2961 | 0.00453 | 0.0537 | 65.3642
3 | 0.369 | 0.00452 | 0.0529 | 81.6372
3.5 | 0.4429 | 0.0046 | 0.0519 | 96.2826
4 | 0.5175 | 0.00476 | 0.0509 | 108.7185
4.5 | 0.5926 | 0.00497 | 0.0498 | 119.2354
5 | 0.6684 | 0.00536 | 0.0484 | 124.7015
5.5 | 0.7454 | 0.00603 | 0.0466 | 123.6153
6 | 0.8225 | 0.00677 | 0.0447 | 121.4919
6.5 | 0.8996 | 0.0075 | 0.0431 | 119.9467
7 | 0.9777 | 0.00854 | 0.0408 | 114.4848
8 | 1.1352 | 0.01288 | 0.0311 | 88.1366
8.5 | 1.2001 | 0.01688 | 0.0242 | 71.096
9 | 1.2441 | 0.02232 | 0.0167 | 55.7392
9.5 | 1.208 | 0.02914 | 0.0189 | 41.455
10 | 1.2175 | 0.03385 | 0.0198 | 35.9675
10.5 | 1.2361 | 0.03809 | 0.0207 | 32.4521
11 | 1.2539 | 0.04253 | 0.0215 | 29.4827
11.5 | 1.269 | 0.0473 | 0.0221 | 26.8288
12 | 1.281 | 0.05248 | 0.0226 | 24.4093
12.5 | 1.289 | 0.05815 | 0.0227 | 22.1668
13 | 1.2943 | 0.06421 | 0.0226 | 20.1573
13.5 | 1.2935 | 0.07102 | 0.022 | 18.2132
14 | 1.2862 | 0.07871 | 0.0207 | 16.341
14.5 | 1.2736 | 0.08714 | 0.0188 | 14.6156
15 | 1.2544 | 0.09658 | 0.0159 | 12.9882
15.5 | 1.2321 | 0.10676 | 0.0121 | 11.5408
16 | 1.2086 | 0.11743 | 0.0077 | 10.2921
16.5 | 1.1861 | 0.12853 | 0.0025 | 9.2282
17 | 1.1661 | 0.13978 | -0.0033 | 8.3424
17.5 | 1.1492 | 0.15126 | -0.0096 | 7.5975
18 | 1.1362 | 0.16262 | -0.0163 | 6.9868

## 73. Re 5M Mach 0.00 (1)
BIGFOIL.COM POLAR EXPORT
HG 43
HG 43 |  |  |  | Cl Max: | 1.345 | at alpha= | 16.5 | deg
JavaFoil+Calcfoil stall+Eppler ext transition |  |  |  | L/D Max: | 66.511 | at alpha= | 6.5 | deg
Re: | 5000000 |  |  | Cd Min: | 0.00704 | at alpha= | 1 | deg
Mach: | 0 |  |  | Cl=0 at alpha= | 0.80328 | deg
|  |  |  | @ Cl=0.1, Cd= | 0.0070798
|  |  |  | @ Cl=0.4, Cd= | 0.0075087
|  |  |  | @ Cl=0.6, Cd= | 0.00978
alpha (deg) | Cl | Cd | Cm | Cl/Cd
-16.5 | -0.868 | 0.11641 | 0.036 | -7.452
-16 | -0.886 | 0.10849 | 0.037 | -8.167
-15.5 | -0.902 | 0.10216 | 0.037 | -8.832
-15 | -0.918 | 0.09538 | 0.038 | -9.622
-14.5 | -0.933 | 0.08741 | 0.039 | -10.679
-14 | -0.947 | 0.08003 | 0.041 | -11.834
-13.5 | -0.972 | 0.06584 | 0.044 | -14.763
-13 | -1.024 | 0.04254 | 0.05 | -24.08
-12.5 | -1.096 | 0.02335 | 0.056 | -46.915
-12 | -1.123 | 0.01871 | 0.058 | -59.983
-11.5 | -1.128 | 0.01705 | 0.058 | -66.152
-11 | -1.124 | 0.01646 | 0.059 | -68.279
-10.5 | -1.107 | 0.01562 | 0.059 | -70.833
-10 | -1.086 | 0.01501 | 0.059 | -72.321
-9.5 | -1.061 | 0.01448 | 0.059 | -73.261
-9 | -1.032 | 0.01391 | 0.058 | -74.196
-8.5 | -1 | 0.0135 | 0.058 | -74.06
-8 | -0.964 | 0.01309 | 0.058 | -73.618
-7.5 | -0.924 | 0.01273 | 0.058 | -72.6
-7 | -0.882 | 0.01239 | 0.058 | -71.185
-6.5 | -0.836 | 0.01206 | 0.057 | -69.321
-6 | -0.788 | 0.01175 | 0.057 | -67.024
-5.5 | -0.737 | 0.01147 | 0.057 | -64.26
-5 | -0.684 | 0.01122 | 0.057 | -60.951
-4.5 | -0.63 | 0.011 | 0.056 | -57.273
-4 | -0.574 | 0.01078 | 0.056 | -53.238
-3.5 | -0.517 | 0.01057 | 0.056 | -48.893
-3 | -0.458 | 0.01037 | 0.055 | -44.205
-2.5 | -0.399 | 0.01018 | 0.055 | -39.254
-2 | -0.34 | 0.00989 | 0.055 | -34.372
-1.5 | -0.28 | 0.00945 | 0.054 | -29.603
-1 | -0.219 | 0.00924 | 0.054 | -23.738
-0.5 | -0.159 | 0.00776 | 0.054 | -20.45
0 | -0.098 | 0.00758 | 0.053 | -12.947
0.5 | -0.037 | 0.00706 | 0.053 | -5.254
1 | 0.024 | 0.00704 | 0.052 | 3.418
1.5 | 0.085 | 0.00707 | 0.052 | 12.025
2 | 0.146 | 0.00711 | 0.051 | 20.524
2.5 | 0.207 | 0.00717 | 0.051 | 28.861
3 | 0.268 | 0.00728 | 0.051 | 36.797
3.5 | 0.328 | 0.00735 | 0.05 | 44.71
4 | 0.389 | 0.00746 | 0.049 | 52.192
4.5 | 0.45 | 0.00773 | 0.049 | 58.155
5 | 0.51 | 0.00846 | 0.048 | 60.315
5.5 | 0.55 | 0.00958 | 0.046 | 57.435
6 | 0.605 | 0.0098 | 0.045 | 61.763
6.5 | 0.66 | 0.00993 | 0.044 | 66.511
7 | 0.715 | 0.01146 | 0.044 | 62.369
7.5 | 0.769 | 0.01228 | 0.043 | 62.644
8 | 0.823 | 0.01298 | 0.042 | 63.424
8.5 | 0.875 | 0.01377 | 0.042 | 63.543
9 | 0.926 | 0.01462 | 0.041 | 63.322
9.5 | 0.975 | 0.01549 | 0.04 | 62.934
10 | 1.018 | 0.01884 | 0.039 | 54.012
10.5 | 1.062 | 0.02038 | 0.039 | 52.115
11 | 1.105 | 0.02155 | 0.038 | 51.245
11.5 | 1.143 | 0.02357 | 0.037 | 48.503
12 | 1.18 | 0.02502 | 0.036 | 47.166
12.5 | 1.214 | 0.0266 | 0.036 | 45.635
13 | 1.245 | 0.02818 | 0.035 | 44.161
13.5 | 1.272 | 0.02991 | 0.034 | 42.527
14 | 1.295 | 0.03186 | 0.033 | 40.63
14.5 | 1.313 | 0.03383 | 0.033 | 38.805
15 | 1.327 | 0.03602 | 0.032 | 36.846
15.5 | 1.338 | 0.03815 | 0.031 | 35.064
16 | 1.344 | 0.04064 | 0.03 | 33.058
16.5 | 1.345 | 0.04334 | 0.03 | 31.04
17 | 1.343 | 0.04604 | 0.029 | 29.178
17.5 | 1.338 | 0.04911 | 0.028 | 27.236
18 | 1.328 | 0.05214 | 0.027 | 25.476
18.5 | 1.314 | 0.0557 | 0.026 | 23.59
19 | 1.296 | 0.05924 | 0.026 | 21.873
19.5 | 1.274 | 0.06342 | 0.025 | 20.09
20 | 1.25 | 0.06765 | 0.024 | 18.479

## 74. Re 5M Mach 0.00 (2)
BIGFOIL.COM POLAR EXPORT
HG 43
HG 43 |  |  |  | Cl Max: | 1.5582 | at alpha= | 18.5 | deg
XFOIL ncrit=9 |  |  |  | L/D Max: | 129.064 | at alpha= | 6 | deg
Re: | 5000000 |  |  | Cd Min: | 0.0862 | at alpha= | 20 | deg
Mach: | 0 |  |  | Cl=0 at alpha= | 0.57645 | deg
|  |  |  | @ Cl=0.1, Cd= | 0.0042307
|  |  |  | @ Cl=0.4, Cd= | 0.0040739
|  |  |  | @ Cl=0.6, Cd= | 0.0047331
alpha (deg) | Cl | Cd | Cm | Cl/Cd
-20 | -1.8881 | 0.04243 | 0.0082 | -44.4992
-19.5 | -1.8896 | 0.03759 | 0.0095 | -50.2687
-19 | -1.8858 | 0.03369 | 0.0118 | -55.9751
-18.5 | -1.8763 | 0.03063 | 0.0148 | -61.2569
-18 | -1.8628 | 0.02815 | 0.0184 | -66.1741
-17.5 | -1.8463 | 0.0261 | 0.0225 | -70.7395
-16.5 | -1.8058 | 0.02309 | 0.032 | -78.207
-16 | -1.7747 | 0.02194 | 0.0356 | -80.8888
-15.5 | -1.7384 | 0.02076 | 0.0385 | -83.738
-15 | -1.7013 | 0.01941 | 0.0413 | -87.6507
-14.5 | -1.6598 | 0.01831 | 0.0435 | -90.6499
-14 | -1.6153 | 0.01736 | 0.0453 | -93.0472
-13.5 | -1.5687 | 0.01653 | 0.0469 | -94.9002
-13 | -1.5204 | 0.0158 | 0.0482 | -96.2278
-12.5 | -1.4709 | 0.01511 | 0.0494 | -97.3461
-12 | -1.4201 | 0.01451 | 0.0504 | -97.8704
-11.5 | -1.3691 | 0.01384 | 0.0514 | -98.9234
-11 | -1.318 | 0.01311 | 0.0523 | -100.5339
-10.5 | -1.2654 | 0.01253 | 0.0531 | -100.9896
-10 | -1.2117 | 0.01203 | 0.0537 | -100.7232
-9.5 | -1.1574 | 0.01158 | 0.0542 | -99.9482
-9 | -1.1028 | 0.01112 | 0.0546 | -99.1727
-8.5 | -1.0482 | 0.0106 | 0.0551 | -98.8868
-8 | -0.9925 | 0.01021 | 0.0553 | -97.2086
-7.5 | -0.9363 | 0.00987 | 0.0555 | -94.8632
-7 | -0.8801 | 0.00948 | 0.0557 | -92.8376
-6.5 | -0.8235 | 0.00913 | 0.0558 | -90.1972
-6 | -0.7663 | 0.00883 | 0.0558 | -86.7837
-5.5 | -0.7089 | 0.00853 | 0.0558 | -83.1067
-5 | -0.6513 | 0.00824 | 0.0557 | -79.0413
-4.5 | -0.5932 | 0.00802 | 0.0555 | -73.9651
-4 | -0.5352 | 0.00773 | 0.0553 | -69.2367
-3.5 | -0.4769 | 0.00749 | 0.0551 | -63.6716
-3 | -0.4183 | 0.00728 | 0.0547 | -57.4588
-2.5 | -0.3596 | 0.00705 | 0.0544 | -51.0071
-2 | -0.3012 | 0.00677 | 0.054 | -44.4904
-1.5 | -0.2425 | 0.00651 | 0.0536 | -37.2504
-1 | -0.1835 | 0.00628 | 0.0531 | -29.2197
-0.5 | -0.1244 | 0.00606 | 0.0526 | -20.5281
0 | -0.0657 | 0.00575 | 0.052 | -11.4261
0.5 | -0.0087 | 0.00506 | 0.0516 | -1.7194
1 | 0.0482 | 0.00437 | 0.0511 | 11.0297
1.5 | 0.1077 | 0.00421 | 0.0504 | 25.5819
2 | 0.1679 | 0.00417 | 0.0496 | 40.2638
2.5 | 0.2278 | 0.00409 | 0.0488 | 55.6968
3 | 0.2874 | 0.00403 | 0.0481 | 71.3151
3.5 | 0.3472 | 0.00403 | 0.0473 | 86.1538
4 | 0.4073 | 0.00408 | 0.0464 | 99.8284
4.5 | 0.4673 | 0.00419 | 0.0455 | 111.5274
5 | 0.5276 | 0.00436 | 0.0444 | 121.0092
5.5 | 0.5878 | 0.00466 | 0.0432 | 126.1373
6 | 0.6479 | 0.00502 | 0.0419 | 129.0637
6.5 | 0.7079 | 0.00555 | 0.0404 | 127.5495
7 | 0.767 | 0.00602 | 0.0392 | 127.4086
7.5 | 0.8255 | 0.00642 | 0.0381 | 128.5826
8 | 0.8837 | 0.00694 | 0.0369 | 127.3343
8.5 | 0.9406 | 0.00756 | 0.0357 | 124.418
9 | 1.0007 | 0.00823 | 0.0337 | 121.5917
9.5 | 1.0616 | 0.00922 | 0.031 | 115.141
10 | 1.1265 | 0.0111 | 0.0258 | 101.4865
10.5 | 1.1905 | 0.01223 | 0.0218 | 97.3426
11 | 1.2509 | 0.01351 | 0.0179 | 92.5907
11.5 | 1.3026 | 0.01525 | 0.0144 | 85.4164
12 | 1.3521 | 0.01722 | 0.0108 | 78.5192
12.5 | 1.3945 | 0.01957 | 0.0077 | 71.257
13 | 1.4217 | 0.02227 | 0.0068 | 63.8392
13.5 | 1.4443 | 0.02515 | 0.0064 | 57.4274
14 | 1.4642 | 0.02817 | 0.0063 | 51.9773
14.5 | 1.4792 | 0.03159 | 0.0062 | 46.8249
15 | 1.4962 | 0.03491 | 0.0061 | 42.8588
15.5 | 1.511 | 0.03858 | 0.0058 | 39.1654
16 | 1.5225 | 0.04267 | 0.0055 | 35.6808
16.5 | 1.5308 | 0.04714 | 0.005 | 32.4735
17 | 1.5416 | 0.05146 | 0.0045 | 29.9572
17.5 | 1.55 | 0.05613 | 0.0037 | 27.6145
18 | 1.5554 | 0.06116 | 0.0029 | 25.4317
18.5 | 1.5582 | 0.06662 | 0.0018 | 23.3894
19 | 1.5579 | 0.0725 | 0.0006 | 21.4883
19.5 | 1.5545 | 0.07892 | -0.001 | 19.6972
20 | 1.5453 | 0.0862 | -0.003 | 17.9269

## 75. Re 5M Mach 0.10 (1)
BIGFOIL.COM POLAR EXPORT
HG 43
HG 43 |  |  |  | Cl Max: | 1.333 | at alpha= | 16 | deg
JavaFoil+Calcfoil stall+Eppler ext transition |  |  |  | L/D Max: | 63.142 | at alpha= | 8.5 | deg
Re: | 5000000 |  |  | Cd Min: | 0.00706 | at alpha= | 0.5 | deg
Mach: | 0.1 |  |  | Cl=0 at alpha= | 0.80328 | deg
|  |  |  | @ Cl=0.1, Cd= | 0.0070948
|  |  |  | @ Cl=0.4, Cd= | 0.0075284
|  |  |  | @ Cl=0.6, Cd= | 0.0098857
alpha (deg) | Cl | Cd | Cm | Cl/Cd
-16.5 | -0.821 | 0.12081 | 0.035 | -6.796
-16 | -0.843 | 0.11298 | 0.035 | -7.459
-15.5 | -0.862 | 0.10684 | 0.036 | -8.069
-15 | -0.882 | 0.09904 | 0.037 | -8.901
-14.5 | -0.899 | 0.09216 | 0.038 | -9.752
-14 | -0.916 | 0.08425 | 0.039 | -10.869
-13.5 | -0.932 | 0.0762 | 0.041 | -12.228
-13 | -0.958 | 0.06193 | 0.045 | -15.476
-12.5 | -1.044 | 0.03063 | 0.054 | -34.069
-12 | -1.098 | 0.01986 | 0.057 | -55.28
-11.5 | -1.112 | 0.01749 | 0.059 | -63.547
-11 | -1.109 | 0.01484 | 0.059 | -74.721
-10.5 | -1.099 | 0.01595 | 0.059 | -68.932
-10 | -1.081 | 0.01518 | 0.059 | -71.176
-9.5 | -1.058 | 0.01462 | 0.059 | -72.351
-9 | -1.031 | 0.01409 | 0.059 | -73.163
-8.5 | -1 | 0.01359 | 0.059 | -73.534
-8 | -0.965 | 0.01318 | 0.058 | -73.205
-7.5 | -0.926 | 0.01281 | 0.058 | -72.305
-7 | -0.884 | 0.01245 | 0.058 | -70.972
-6.5 | -0.839 | 0.01212 | 0.058 | -69.2
-6 | -0.79 | 0.0118 | 0.057 | -66.969
-5.5 | -0.74 | 0.01154 | 0.057 | -64.093
-5 | -0.687 | 0.01126 | 0.057 | -61.004
-4.5 | -0.632 | 0.01103 | 0.057 | -57.324
-4 | -0.576 | 0.01081 | 0.056 | -53.328
-3.5 | -0.519 | 0.01059 | 0.056 | -49.015
-3 | -0.461 | 0.01041 | 0.056 | -44.255
-2.5 | -0.401 | 0.01022 | 0.055 | -39.269
-2 | -0.342 | 0.00993 | 0.055 | -34.402
-1.5 | -0.281 | 0.00947 | 0.055 | -29.706
-1 | -0.221 | 0.00926 | 0.054 | -23.826
-0.5 | -0.16 | 0.00896 | 0.054 | -17.811
0 | -0.099 | 0.00759 | 0.054 | -13.005
0.5 | -0.037 | 0.00706 | 0.053 | -5.279
1 | 0.024 | 0.00706 | 0.053 | 3.424
1.5 | 0.085 | 0.00709 | 0.052 | 12.044
2 | 0.147 | 0.00711 | 0.052 | 20.628
2.5 | 0.208 | 0.00719 | 0.051 | 28.922
3 | 0.269 | 0.00728 | 0.051 | 36.979
3.5 | 0.33 | 0.00738 | 0.05 | 44.721
4 | 0.391 | 0.00749 | 0.05 | 52.192
4.5 | 0.452 | 0.00775 | 0.049 | 58.332
5 | 0.513 | 0.00849 | 0.049 | 60.358
5.5 | 0.552 | 0.00974 | 0.046 | 56.699
6 | 0.608 | 0.00991 | 0.045 | 61.275
6.5 | 0.663 | 0.01091 | 0.045 | 60.767
7 | 0.718 | 0.01157 | 0.044 | 62.067
7.5 | 0.772 | 0.0124 | 0.043 | 62.317
8 | 0.827 | 0.01311 | 0.043 | 63.062
8.5 | 0.879 | 0.01392 | 0.042 | 63.142
9 | 0.93 | 0.01478 | 0.041 | 62.904
9.5 | 0.979 | 0.01569 | 0.04 | 62.376
10 | 1.022 | 0.01904 | 0.039 | 53.65
10.5 | 1.066 | 0.0206 | 0.039 | 51.723
11 | 1.108 | 0.0218 | 0.038 | 50.822
11.5 | 1.146 | 0.02384 | 0.037 | 48.072
12 | 1.182 | 0.02539 | 0.037 | 46.572
12.5 | 1.215 | 0.02699 | 0.036 | 45.032
13 | 1.245 | 0.02857 | 0.035 | 43.588
13.5 | 1.271 | 0.03033 | 0.034 | 41.913
14 | 1.293 | 0.03234 | 0.034 | 39.966
14.5 | 1.309 | 0.03445 | 0.033 | 38
15 | 1.321 | 0.03661 | 0.032 | 36.097
15.5 | 1.329 | 0.03878 | 0.031 | 34.279
16 | 1.333 | 0.0414 | 0.03 | 32.188
16.5 | 1.331 | 0.04417 | 0.03 | 30.141
17 | 1.326 | 0.047 | 0.029 | 28.216
17.5 | 1.317 | 0.05018 | 0.028 | 26.238
18 | 1.303 | 0.05335 | 0.027 | 24.434
18.5 | 1.285 | 0.05708 | 0.026 | 22.511
19 | 1.262 | 0.06083 | 0.026 | 20.751
19.5 | 1.236 | 0.06534 | 0.025 | 18.915
20 | 1.207 | 0.0698 | 0.024 | 17.298

## 76. Re 5M Mach 0.10 (2)
BIGFOIL.COM POLAR EXPORT
HG 43
HG 43 |  |  |  | Cl Max: | 1.5445 | at alpha= | 18.5 | deg
XFOIL ncrit=9 |  |  |  | L/D Max: | 128.836 | at alpha= | 6 | deg
Re: | 5000000 |  |  | Cd Min: | 0.09078 | at alpha= | 20 | deg
Mach: | 0.1 |  |  | Cl=0 at alpha= | 0.57168 | deg
|  |  |  | @ Cl=0.1, Cd= | 0.004244
|  |  |  | @ Cl=0.4, Cd= | 0.004083
|  |  |  | @ Cl=0.6, Cd= | 0.0047457
alpha (deg) | Cl | Cd | Cm | Cl/Cd
-19.5 | -1.8532 | 0.04426 | 0.006 | -41.8708
-19 | -1.8602 | 0.03859 | 0.0069 | -48.2042
-18.5 | -1.8584 | 0.03434 | 0.0092 | -54.1176
-18 | -1.8507 | 0.031 | 0.0124 | -59.7
-17.5 | -1.8388 | 0.02831 | 0.0164 | -64.9523
-17 | -1.8229 | 0.02615 | 0.0208 | -69.7094
-16.5 | -1.8035 | 0.02441 | 0.0257 | -73.8837
-16 | -1.7823 | 0.02304 | 0.0311 | -77.3568
-15.5 | -1.7476 | 0.02179 | 0.0344 | -80.2019
-15 | -1.7086 | 0.02066 | 0.0373 | -82.7009
-14 | -1.6274 | 0.01805 | 0.0426 | -90.1607
-13.5 | -1.5813 | 0.01708 | 0.0445 | -92.582
-12.5 | -1.4833 | 0.01547 | 0.0476 | -95.8824
-12 | -1.4322 | 0.0148 | 0.0488 | -96.7703
-11.5 | -1.3799 | 0.0142 | 0.0499 | -97.1761
-11 | -1.3283 | 0.01341 | 0.0511 | -99.0529
-10.5 | -1.2755 | 0.01274 | 0.052 | -100.1177
-10 | -1.2214 | 0.0122 | 0.0528 | -100.1148
-9.5 | -1.1665 | 0.01171 | 0.0534 | -99.6157
-9 | -1.111 | 0.01127 | 0.054 | -98.5803
-8.5 | -1.0559 | 0.01072 | 0.0545 | -98.4981
-8 | -0.9997 | 0.0103 | 0.0549 | -97.0583
-7.5 | -0.943 | 0.00993 | 0.0552 | -94.9648
-7 | -0.886 | 0.00957 | 0.0554 | -92.581
-6.5 | -0.829 | 0.00918 | 0.0556 | -90.305
-6 | -0.7714 | 0.00887 | 0.0557 | -86.9673
-5.5 | -0.7134 | 0.00858 | 0.0557 | -83.1469
-5 | -0.6554 | 0.00827 | 0.0557 | -79.2503
-4.5 | -0.5968 | 0.00804 | 0.0555 | -74.2289
-4 | -0.5384 | 0.00775 | 0.0554 | -69.471
-3.5 | -0.4795 | 0.00752 | 0.0552 | -63.7633
-3 | -0.4205 | 0.0073 | 0.0548 | -57.6027
-2.5 | -0.3615 | 0.00707 | 0.0545 | -51.1315
-2 | -0.3025 | 0.00679 | 0.0542 | -44.5508
-1.5 | -0.2434 | 0.00653 | 0.0538 | -37.2741
-1 | -0.1841 | 0.0063 | 0.0533 | -29.2222
-0.5 | -0.1247 | 0.00607 | 0.0528 | -20.5437
0 | -0.0656 | 0.00576 | 0.0522 | -11.3889
0.5 | -0.0082 | 0.00508 | 0.0517 | -1.6142
1 | 0.049 | 0.00438 | 0.0513 | 11.1872
1.5 | 0.109 | 0.00422 | 0.0506 | 25.8294
2 | 0.1695 | 0.00418 | 0.0498 | 40.5502
2.5 | 0.2298 | 0.0041 | 0.049 | 56.0488
3 | 0.2898 | 0.00404 | 0.0482 | 71.7327
3.5 | 0.3501 | 0.00405 | 0.0474 | 86.4444
4 | 0.4106 | 0.00409 | 0.0466 | 100.3912
4.5 | 0.4711 | 0.0042 | 0.0456 | 112.1667
5 | 0.5318 | 0.00439 | 0.0446 | 121.139
5.5 | 0.5925 | 0.0047 | 0.0434 | 126.0638
6 | 0.6532 | 0.00507 | 0.042 | 128.8363
6.5 | 0.7136 | 0.0056 | 0.0406 | 127.4286
7 | 0.7732 | 0.00608 | 0.0393 | 127.1711
7.5 | 0.8323 | 0.00647 | 0.0382 | 128.6399
8.5 | 0.9485 | 0.00766 | 0.0358 | 123.8251
9 | 1.009 | 0.00836 | 0.0338 | 120.6938
9.5 | 1.0705 | 0.00935 | 0.0311 | 114.492
10 | 1.1362 | 0.01143 | 0.0255 | 99.4051
10.5 | 1.2012 | 0.01256 | 0.0213 | 95.6369
11 | 1.2624 | 0.01418 | 0.0166 | 89.0268
11.5 | 1.3127 | 0.01606 | 0.0133 | 81.7372
12 | 1.3601 | 0.01815 | 0.01 | 74.9366
12.5 | 1.3982 | 0.02066 | 0.0075 | 67.6767
13 | 1.4216 | 0.02345 | 0.0073 | 60.6226
13.5 | 1.4412 | 0.0266 | 0.0071 | 54.1805
14 | 1.4599 | 0.02978 | 0.007 | 49.0228
14.5 | 1.4745 | 0.03331 | 0.007 | 44.266
15 | 1.491 | 0.03682 | 0.0069 | 40.4943
15.5 | 1.5043 | 0.04073 | 0.0066 | 36.9335
16 | 1.5143 | 0.04507 | 0.0063 | 33.5988
16.5 | 1.5236 | 0.04958 | 0.0058 | 30.7301
17 | 1.533 | 0.05413 | 0.0052 | 28.3207
17.5 | 1.5398 | 0.05906 | 0.0044 | 26.0718
18 | 1.5437 | 0.0644 | 0.0035 | 23.9705
18.5 | 1.5445 | 0.07018 | 0.0023 | 22.0077
19 | 1.5424 | 0.07645 | 0.0009 | 20.1753
19.5 | 1.537 | 0.0832 | -0.0008 | 18.4736
20 | 1.527 | 0.09078 | -0.003 | 16.8209

## 77. Re 5M Mach 0.25 (1)
BIGFOIL.COM POLAR EXPORT
HG 43
HG 43 |  |  |  | Cl Max: | 1.272 | at alpha= | 14.5 | deg
JavaFoil+Calcfoil stall+Eppler ext transition |  |  |  | L/D Max: | 61.219 | at alpha= | 8 | deg
Re: | 5000000 |  |  | Cd Min: | 0.00711 | at alpha= | 0.5 | deg
Mach: | 0.25 |  |  | Cl=0 at alpha= | 0.80159 | deg
|  |  |  | @ Cl=0.1, Cd= | 0.0071557
|  |  |  | @ Cl=0.4, Cd= | 0.0075865
|  |  |  | @ Cl=0.6, Cd= | 0.010332
alpha (deg) | Cl | Cd | Cm | Cl/Cd
-15 | -0.577 | 0.12139 | 0.03 | -4.756
-14.5 | -0.627 | 0.11307 | 0.031 | -5.545
-14 | -0.673 | 0.10551 | 0.032 | -6.377
-13.5 | -0.715 | 0.09783 | 0.033 | -7.309
-13 | -0.752 | 0.09064 | 0.034 | -8.302
-12.5 | -0.787 | 0.08292 | 0.036 | -9.486
-12 | -0.815 | 0.07465 | 0.038 | -10.923
-11.5 | -0.841 | 0.06526 | 0.041 | -12.893
-11 | -0.879 | 0.04968 | 0.047 | -17.703
-10.5 | -1.007 | 0.01868 | 0.059 | -53.885
-10 | -1.027 | 0.01481 | 0.06 | -69.342
-9.5 | -1.024 | 0.01572 | 0.06 | -65.181
-9 | -1.01 | 0.01489 | 0.06 | -67.811
-8.5 | -0.989 | 0.01421 | 0.06 | -69.585
-8 | -0.962 | 0.01371 | 0.06 | -70.199
-7.5 | -0.93 | 0.01326 | 0.06 | -70.137
-7 | -0.892 | 0.01288 | 0.06 | -69.299
-6.5 | -0.85 | 0.01248 | 0.059 | -68.123
-6 | -0.804 | 0.01212 | 0.059 | -66.345
-5.5 | -0.754 | 0.01178 | 0.059 | -64.051
-5 | -0.702 | 0.01152 | 0.059 | -60.953
-4.5 | -0.647 | 0.01124 | 0.058 | -57.57
-4 | -0.591 | 0.01099 | 0.058 | -53.719
-3.5 | -0.532 | 0.01078 | 0.058 | -49.382
-3 | -0.473 | 0.01055 | 0.057 | -44.818
-2.5 | -0.412 | 0.01036 | 0.057 | -39.766
-2 | -0.351 | 0.01005 | 0.057 | -34.892
-1.5 | -0.289 | 0.00958 | 0.056 | -30.165
-1 | -0.227 | 0.00938 | 0.056 | -24.153
-0.5 | -0.164 | 0.00915 | 0.055 | -17.908
0 | -0.101 | 0.00768 | 0.055 | -13.211
0.5 | -0.038 | 0.00711 | 0.055 | -5.383
1 | 0.025 | 0.00711 | 0.054 | 3.495
1.5 | 0.088 | 0.00715 | 0.054 | 12.274
2 | 0.151 | 0.00718 | 0.053 | 20.978
2.5 | 0.214 | 0.00725 | 0.053 | 29.471
3 | 0.276 | 0.00735 | 0.052 | 37.615
3.5 | 0.339 | 0.00748 | 0.052 | 45.366
4 | 0.402 | 0.00759 | 0.051 | 52.953
4.5 | 0.464 | 0.00791 | 0.051 | 58.676
5 | 0.507 | 0.00958 | 0.048 | 52.913
5.5 | 0.564 | 0.00953 | 0.047 | 59.138
6 | 0.621 | 0.0108 | 0.046 | 57.539
6.5 | 0.678 | 0.01149 | 0.046 | 59.03
7 | 0.735 | 0.01217 | 0.045 | 60.37
7.5 | 0.791 | 0.01304 | 0.044 | 60.639
8 | 0.846 | 0.01382 | 0.044 | 61.219
8.5 | 0.899 | 0.01472 | 0.043 | 61.042
9 | 0.95 | 0.01565 | 0.042 | 60.678
9.5 | 0.995 | 0.01906 | 0.041 | 52.19
10 | 1.042 | 0.02022 | 0.04 | 51.508
10.5 | 1.084 | 0.02191 | 0.04 | 49.501
11 | 1.124 | 0.02399 | 0.039 | 46.835
11.5 | 1.16 | 0.02558 | 0.038 | 45.345
12 | 1.192 | 0.02727 | 0.037 | 43.712
12.5 | 1.22 | 0.02904 | 0.037 | 42.011
13 | 1.242 | 0.03093 | 0.036 | 40.166
13.5 | 1.26 | 0.03299 | 0.035 | 38.184
14 | 1.27 | 0.03524 | 0.034 | 36.035
14.5 | 1.272 | 0.03769 | 0.033 | 33.76
15 | 1.268 | 0.04029 | 0.033 | 31.467
15.5 | 1.256 | 0.04324 | 0.032 | 29.05
16 | 1.237 | 0.04629 | 0.031 | 26.722
16.5 | 1.21 | 0.04995 | 0.03 | 24.224
17 | 1.176 | 0.05392 | 0.029 | 21.814
17.5 | 1.135 | 0.05823 | 0.028 | 19.498
18 | 1.088 | 0.06297 | 0.028 | 17.273
18.5 | 1.031 | 0.06913 | 0.027 | 14.909
19 | 0.967 | 0.07526 | 0.026 | 12.856
19.5 | 0.897 | 0.08406 | 0.025 | 10.673

## 78. Re 5M Mach 0.25 (2)
BIGFOIL.COM POLAR EXPORT
HG 43
HG 43 |  |  |  | Cl Max: | 1.4845 | at alpha= | 17 | deg
XFOIL ncrit=9 |  |  |  | L/D Max: | 128.512 | at alpha= | 6 | deg
Re: | 5000000 |  |  | Cd Min: | 0.25989 | at alpha= | -20 | deg
Mach: | 0.25 |  |  | Cl=0 at alpha= | 0.54492 | deg
|  |  |  | @ Cl=0.1, Cd= | 0.0042983
|  |  |  | @ Cl=0.4, Cd= | 0.0041532
|  |  |  | @ Cl=0.6, Cd= | 0.0047634
alpha (deg) | Cl | Cd | Cm | Cl/Cd
-20 | -0.9539 | 0.25989 | 0.1454 | -3.6704
-19.5 | -0.9358 | 0.25325 | 0.1406 | -3.6952
-19 | -0.9191 | 0.24571 | 0.1355 | -3.7406
-18.5 | -1.0307 | 0.1922 | 0.1015 | -5.3626
-18 | -1.0755 | 0.17092 | 0.0865 | -6.2924
-17.5 | -1.2096 | 0.13465 | 0.0604 | -8.9833
-17 | -1.5351 | 0.06992 | 0.0145 | -21.9551
-16.5 | -1.5975 | 0.05303 | 0.0035 | -30.1245
-16 | -1.6332 | 0.04294 | 0.0009 | -38.0345
-15.5 | -1.6547 | 0.03598 | 0.0028 | -45.9894
-15 | -1.6645 | 0.03104 | 0.0075 | -53.6244
-14.5 | -1.664 | 0.02748 | 0.014 | -60.5531
-14 | -1.6544 | 0.02495 | 0.0215 | -66.3086
-13.5 | -1.6231 | 0.02276 | 0.0266 | -71.3137
-13 | -1.586 | 0.02065 | 0.031 | -76.8039
-12.5 | -1.5439 | 0.0187 | 0.035 | -82.5615
-12 | -1.4941 | 0.01735 | 0.0381 | -86.1153
-11.5 | -1.4411 | 0.01625 | 0.0407 | -88.6831
-11 | -1.3866 | 0.01524 | 0.043 | -90.9843
-10.5 | -1.3305 | 0.01437 | 0.0451 | -92.5887
-10 | -1.2737 | 0.01353 | 0.0469 | -94.139
-9.5 | -1.217 | 0.01266 | 0.0486 | -96.1295
-9 | -1.1585 | 0.01202 | 0.05 | -96.381
-8.5 | -1.0992 | 0.01147 | 0.0512 | -95.8326
-8 | -1.0397 | 0.01093 | 0.0522 | -95.1235
-7.5 | -0.9805 | 0.01037 | 0.0532 | -94.5516
-7 | -0.9202 | 0.00995 | 0.0539 | -92.4824
-6.5 | -0.8596 | 0.00958 | 0.0544 | -89.7286
-6 | -0.7996 | 0.00912 | 0.055 | -87.6754
-5.5 | -0.7388 | 0.0088 | 0.0553 | -83.9545
-5 | -0.6778 | 0.00848 | 0.0555 | -79.9292
-4.5 | -0.6169 | 0.00817 | 0.0557 | -75.508
-4 | -0.5556 | 0.0079 | 0.0557 | -70.3291
-3.5 | -0.4943 | 0.00765 | 0.0556 | -64.6144
-3 | -0.4329 | 0.00741 | 0.0555 | -58.4211
-2.5 | -0.3715 | 0.00715 | 0.0553 | -51.958
-2 | -0.3101 | 0.0069 | 0.055 | -44.942
-1.5 | -0.249 | 0.0066 | 0.0546 | -37.7273
-1 | -0.1875 | 0.00635 | 0.0542 | -29.5276
-0.5 | -0.1258 | 0.00614 | 0.0537 | -20.4886
0.5 | -0.0053 | 0.00515 | 0.0527 | -1.0291
1 | 0.0537 | 0.00441 | 0.0523 | 12.1769
1.5 | 0.1159 | 0.00426 | 0.0516 | 27.2066
2 | 0.1785 | 0.0042 | 0.0508 | 42.5
2.5 | 0.2411 | 0.00415 | 0.05 | 58.0964
3 | 0.3034 | 0.00408 | 0.0492 | 74.3627
3.5 | 0.366 | 0.00411 | 0.0484 | 89.0511
4 | 0.429 | 0.00419 | 0.0474 | 102.3866
4.5 | 0.4921 | 0.00432 | 0.0464 | 113.912
5 | 0.5553 | 0.00451 | 0.0454 | 123.1264
5.5 | 0.6188 | 0.00487 | 0.0441 | 127.0637
6 | 0.6824 | 0.00531 | 0.0426 | 128.5122
6.5 | 0.7454 | 0.00584 | 0.0412 | 127.637
7 | 0.8082 | 0.00635 | 0.0399 | 127.2756
8 | 0.932 | 0.0074 | 0.0375 | 125.9459
8.5 | 0.9929 | 0.00814 | 0.0363 | 121.9779
9 | 1.0561 | 0.00903 | 0.0342 | 116.9546
9.5 | 1.1212 | 0.01059 | 0.0304 | 105.8735
10 | 1.1964 | 0.01373 | 0.0209 | 87.1377
10.5 | 1.2661 | 0.0159 | 0.0143 | 79.6289
11 | 1.308 | 0.01834 | 0.0121 | 71.3195
11.5 | 1.3454 | 0.02104 | 0.0102 | 63.9449
12 | 1.3691 | 0.02396 | 0.0104 | 57.1411
12.5 | 1.3892 | 0.02727 | 0.0105 | 50.9424
13 | 1.4057 | 0.03084 | 0.0108 | 45.5804
13.5 | 1.4222 | 0.03452 | 0.011 | 41.1993
14 | 1.4374 | 0.03847 | 0.011 | 37.3642
14.5 | 1.4521 | 0.04256 | 0.011 | 34.1189
15 | 1.4627 | 0.04711 | 0.0108 | 31.0486
15.5 | 1.4692 | 0.05218 | 0.0105 | 28.1564
16 | 1.4773 | 0.05723 | 0.01 | 25.8134
16.5 | 1.4826 | 0.06263 | 0.0093 | 23.6724
17 | 1.4845 | 0.06854 | 0.0084 | 21.6589
17.5 | 1.4814 | 0.07517 | 0.0071 | 19.7073
18 | 1.4755 | 0.08225 | 0.0054 | 17.9392
18.5 | 1.4673 | 0.08979 | 0.0034 | 16.3415
19 | 1.4547 | 0.09803 | 0.0009 | 14.8393
19.5 | 1.4361 | 0.10736 | -0.0023 | 13.3765
20 | 1.4134 | 0.11742 | -0.0062 | 12.0371

## 79. Re 5M Mach 0.50 (1)
BIGFOIL.COM POLAR EXPORT
HG 43
HG 43 |  |  |  | Cl Max: | 1.117 | at alpha= | 10.5 | deg
JavaFoil+Calcfoil stall+Eppler ext transition |  |  |  | L/D Max: | 53.54 | at alpha= | 7.5 | deg
Re: | 5000000 |  |  | Cd Min: | 0.0074 | at alpha= | 1 | deg
Mach: | 0.5 |  |  | Cl=0 at alpha= | 0.80282 | deg
|  |  |  | @ Cl=0.1, Cd= | 0.007432
|  |  |  | @ Cl=0.4, Cd= | 0.0087717
|  |  |  | @ Cl=0.6, Cd= | 0.012057
alpha (deg) | Cl | Cd | Cm | Cl/Cd
-20 | -1.154 | 0.16073 | 0.04 | -7.181
-19.5 | -1.127 | 0.15428 | 0.04 | -7.306
-19 | -1.1 | 0.15236 | 0.04 | -7.222
-18.5 | -1.075 | 0.14776 | 0.041 | -7.278
-18 | -1.046 | 0.14373 | 0.039 | -7.275
-17.5 | -1.018 | 0.13755 | 0.039 | -7.403
-17 | -0.992 | 0.13383 | 0.039 | -7.41
-16.5 | -0.965 | 0.13067 | 0.039 | -7.385
-16 | -0.936 | 0.12745 | 0.038 | -7.345
-15.5 | -0.909 | 0.1227 | 0.038 | -7.411
-15 | -0.882 | 0.11598 | 0.038 | -7.603
-14.5 | -0.855 | 0.10517 | 0.038 | -8.127
-14 | -0.829 | 0.09617 | 0.039 | -8.625
-13.5 | -0.799 | 0.10249 | 0.037 | -7.792
-13 | -0.772 | 0.09074 | 0.037 | -8.509
-12.5 | -0.752 | 0.08006 | 0.042 | -9.392
-12 | -0.716 | 0.08594 | 0.036 | -8.33
-11.5 | -0.692 | 0.07606 | 0.039 | -9.102
-11 | -0.66 | 0.07918 | 0.034 | -8.336
-10.5 | -0.636 | 0.06982 | 0.038 | -9.113
-10 | -0.605 | 0.07143 | 0.034 | -8.468
-9.5 | -0.582 | 0.06218 | 0.039 | -9.366
-9 | -0.55 | 0.06295 | 0.034 | -8.73
-8.5 | -0.531 | 0.05295 | 0.042 | -10.025
-8 | -0.496 | 0.05492 | 0.036 | -9.03
-7.5 | -0.467 | 0.05362 | 0.034 | -8.705
-7 | -0.438 | 0.052 | 0.032 | -8.424
-6.5 | -0.553 | 0.04814 | 0.035 | -11.496
-6 | -0.78 | 0.01423 | 0.066 | -54.781
-5.5 | -0.776 | 0.0134 | 0.066 | -57.925
-5 | -0.745 | 0.01283 | 0.065 | -58.113
-4.5 | -0.7 | 0.01232 | 0.065 | -56.83
-4 | -0.647 | 0.01194 | 0.065 | -54.162
-3.5 | -0.587 | 0.01155 | 0.064 | -50.822
-3 | -0.524 | 0.01125 | 0.064 | -46.563
-2.5 | -0.458 | 0.011 | 0.064 | -41.618
-2 | -0.391 | 0.01072 | 0.063 | -36.443
-1.5 | -0.322 | 0.01038 | 0.063 | -31.036
-1 | -0.253 | 0.00987 | 0.062 | -25.617
-0.5 | -0.183 | 0.00964 | 0.062 | -19.001
0 | -0.113 | 0.00804 | 0.061 | -14.105
0.5 | -0.043 | 0.0079 | 0.061 | -5.419
1 | 0.028 | 0.0074 | 0.06 | 3.753
1.5 | 0.098 | 0.00743 | 0.06 | 13.199
2 | 0.168 | 0.0075 | 0.059 | 22.446
2.5 | 0.239 | 0.00766 | 0.059 | 31.126
3 | 0.309 | 0.00782 | 0.058 | 39.468
3.5 | 0.365 | 0.00881 | 0.055 | 41.428
4 | 0.429 | 0.00874 | 0.054 | 49.148
4.5 | 0.492 | 0.01073 | 0.053 | 45.868
5 | 0.556 | 0.01161 | 0.053 | 47.893
5.5 | 0.62 | 0.01226 | 0.052 | 50.606
6 | 0.684 | 0.01309 | 0.051 | 52.203
6.5 | 0.746 | 0.01405 | 0.05 | 53.085
7 | 0.807 | 0.01521 | 0.049 | 53.056
7.5 | 0.868 | 0.01621 | 0.049 | 53.54
8 | 0.927 | 0.01739 | 0.048 | 53.303
8.5 | 0.981 | 0.01862 | 0.047 | 52.709
9 | 1.026 | 0.02296 | 0.046 | 44.693
9.5 | 1.068 | 0.02522 | 0.045 | 42.359
10 | 1.101 | 0.02798 | 0.044 | 39.342
10.5 | 1.117 | 0.03039 | 0.043 | 36.76
11 | 1.106 | 0.03328 | 0.043 | 33.225
11.5 | 1.027 | 0.03679 | 0.042 | 27.91
12 | 0.709 | 0.0405 | 0.041 | 17.494
12.5 | 0.737 | 0.04464 | 0.04 | 16.513
13 | 0.766 | 0.0477 | 0.039 | 16.062
13.5 | 0.795 | 0.0505 | 0.038 | 15.747
14 | 0.824 | 0.0542 | 0.037 | 15.197
14.5 | 0.852 | 0.05759 | 0.036 | 14.801
15 | 0.881 | 0.06108 | 0.035 | 14.422
15.5 | 0.91 | 0.06336 | 0.035 | 14.365

## 80. Re 5M Mach 0.50 (2)
BIGFOIL.COM POLAR EXPORT
HG 43
HG 43 |  |  |  | Cl Max: | 1.3218 | at alpha= | 13.5 | deg
XFOIL ncrit=9 |  |  |  | L/D Max: | 126.026 | at alpha= | 5 | deg
Re: | 5000000 |  |  | Cd Min: | 0.30164 | at alpha= | -20 | deg
Mach: | 0.5 |  |  | Cl=0 at alpha= | 0.41997 | deg
|  |  |  | @ Cl=0.1, Cd= | 0.0045713
|  |  |  | @ Cl=0.4, Cd= | 0.0044135
|  |  |  | @ Cl=0.6, Cd= | 0.0048662
alpha (deg) | Cl | Cd | Cm | Cl/Cd
-20 | -1.0316 | 0.30164 | 0.1753 | -3.42
-19.5 | -1.0081 | 0.29295 | 0.1695 | -3.4412
-19 | -0.9851 | 0.28372 | 0.1635 | -3.4721
-18.5 | -0.9633 | 0.2735 | 0.1572 | -3.5221
-18 | -0.9421 | 0.26326 | 0.1509 | -3.5786
-17.5 | -0.9186 | 0.25504 | 0.1454 | -3.6018
-17 | -0.8953 | 0.24677 | 0.1401 | -3.6281
-16.5 | -0.8733 | 0.23777 | 0.1345 | -3.6729
-16 | -0.8536 | 0.22768 | 0.1285 | -3.7491
-15.5 | -0.8366 | 0.21666 | 0.1222 | -3.8613
-15 | -0.8177 | 0.2074 | 0.1165 | -3.9426
-14.5 | -0.7979 | 0.19884 | 0.1115 | -4.0128
-14 | -0.7813 | 0.18918 | 0.106 | -4.1299
-13.5 | -0.7721 | 0.1775 | 0.0994 | -4.3499
-13 | -0.7692 | 0.16508 | 0.0924 | -4.6596
-12.5 | -0.7577 | 0.1556 | 0.0872 | -4.8695
-12 | -0.7546 | 0.14452 | 0.0812 | -5.2214
-11.5 | -0.7679 | 0.13079 | 0.0735 | -5.8712
-11 | -0.7951 | 0.11572 | 0.0645 | -6.8709
-10.5 | -0.8163 | 0.10257 | 0.0568 | -7.9585
-10 | -0.8352 | 0.09011 | 0.0492 | -9.2687
-9.5 | -0.8571 | 0.07665 | 0.0398 | -11.182
-9 | -0.8798 | 0.05983 | 0.0239 | -14.705
-8.5 | -0.9149 | 0.0482 | 0.0172 | -18.9813
-8 | -0.9537 | 0.0396 | 0.0195 | -24.0833
-7.5 | -0.9863 | 0.03114 | 0.0262 | -31.6731
-7 | -1.0049 | 0.02146 | 0.0337 | -46.8267
-6.5 | -0.9849 | 0.01427 | 0.041 | -69.0189
-6 | -0.9244 | 0.01164 | 0.046 | -79.4158
-5.5 | -0.8537 | 0.0104 | 0.0494 | -82.0865
-5 | -0.7808 | 0.0096 | 0.052 | -81.3333
-4.5 | -0.707 | 0.00907 | 0.0539 | -77.9493
-4 | -0.6337 | 0.00859 | 0.0553 | -73.7718
-3.5 | -0.5606 | 0.00822 | 0.0564 | -68.1995
-3 | -0.4878 | 0.00788 | 0.0571 | -61.9036
-2.5 | -0.4151 | 0.00759 | 0.0575 | -54.6904
-2 | -0.3429 | 0.00732 | 0.0578 | -46.8443
-1.5 | -0.2713 | 0.00702 | 0.0578 | -38.6467
-1 | -0.2002 | 0.00669 | 0.0577 | -29.9253
-0.5 | -0.1288 | 0.00642 | 0.0574 | -20.0623
0 | -0.0572 | 0.00619 | 0.0569 | -9.2407
0.5 | 0.0109 | 0.00549 | 0.0566 | 1.9854
1 | 0.0778 | 0.00463 | 0.0564 | 16.8035
1.5 | 0.1497 | 0.00444 | 0.0557 | 33.7162
2 | 0.2227 | 0.00441 | 0.0547 | 50.4989
2.5 | 0.2957 | 0.00436 | 0.0539 | 67.8211
3 | 0.3691 | 0.00438 | 0.0529 | 84.2694
3.5 | 0.443 | 0.00446 | 0.0519 | 99.3274
4 | 0.5175 | 0.0046 | 0.0509 | 112.5
4.5 | 0.5928 | 0.00482 | 0.0497 | 122.9876
5 | 0.6692 | 0.00531 | 0.0481 | 126.0264
5.5 | 0.746 | 0.00595 | 0.0463 | 125.3782
6 | 0.8234 | 0.00658 | 0.0446 | 125.1368
6.5 | 0.9011 | 0.00732 | 0.0428 | 123.1011
7 | 0.9792 | 0.00825 | 0.0408 | 118.6909
7.5 | 1.0583 | 0.00955 | 0.0379 | 110.8168
8 | 1.1399 | 0.01207 | 0.0318 | 94.4408
9.5 | 1.217 | 0.02848 | 0.0188 | 42.7317
10 | 1.2348 | 0.03263 | 0.0198 | 37.8425
10.5 | 1.2556 | 0.0367 | 0.0207 | 34.2125
11 | 1.275 | 0.04099 | 0.0216 | 31.1051
11.5 | 1.2914 | 0.04563 | 0.0223 | 28.3016
12 | 1.3044 | 0.05067 | 0.0229 | 25.743
12.5 | 1.3151 | 0.05605 | 0.0233 | 23.463
13 | 1.3216 | 0.06196 | 0.0234 | 21.3299
13.5 | 1.3218 | 0.06863 | 0.0229 | 19.2598
14 | 1.3167 | 0.07597 | 0.022 | 17.3318
14.5 | 1.3031 | 0.08438 | 0.0202 | 15.4432
15 | 1.2839 | 0.09369 | 0.0175 | 13.7037
15.5 | 1.2608 | 0.10376 | 0.014 | 12.1511
16 | 1.2356 | 0.11446 | 0.0096 | 10.795
16.5 | 1.2109 | 0.12565 | 0.0045 | 9.6371
17 | 1.1882 | 0.13704 | -0.0013 | 8.6705
17.5 | 1.1701 | 0.14849 | -0.0076 | 7.88
18 | 1.1543 | 0.16006 | -0.0143 | 7.2117
18.5 | 1.1423 | 0.17174 | -0.0215 | 6.6513

## 81. Re 6M Mach 0.00 (1)
BIGFOIL.COM POLAR EXPORT
HG 43
HG 43 |  |  |  | Cl Max: | 1.347 | at alpha= | 16.5 | deg
JavaFoil+Calcfoil stall+Eppler ext transition |  |  |  | L/D Max: | 66.89 | at alpha= | 6.5 | deg
Re: | 6000000 |  |  | Cd Min: | 0.00698 | at alpha= | 1 | deg
Mach: | 0 |  |  | Cl=0 at alpha= | 0.80328 | deg
|  |  |  | @ Cl=0.1, Cd= | 0.0070047
|  |  |  | @ Cl=0.4, Cd= | 0.007629
|  |  |  | @ Cl=0.6, Cd= | 0.0096866
alpha (deg) | Cl | Cd | Cm | Cl/Cd
-16.5 | -0.869 | 0.11435 | 0.036 | -7.598
-16 | -0.889 | 0.10537 | 0.038 | -8.434
-15.5 | -0.904 | 0.09999 | 0.038 | -9.043
-15 | -0.921 | 0.09224 | 0.039 | -9.985
-14.5 | -0.938 | 0.08349 | 0.041 | -11.24
-14 | -0.955 | 0.07492 | 0.042 | -12.742
-13.5 | -1.003 | 0.05096 | 0.049 | -19.684
-13 | -1.077 | 0.02732 | 0.055 | -39.411
-12.5 | -1.114 | 0.02032 | 0.057 | -54.828
-12 | -1.13 | 0.01773 | 0.058 | -63.717
-11.5 | -1.131 | 0.01474 | 0.059 | -76.74
-11 | -1.124 | 0.01592 | 0.059 | -70.571
-10.5 | -1.107 | 0.01516 | 0.059 | -73.021
-10 | -1.086 | 0.01458 | 0.059 | -74.458
-9.5 | -1.061 | 0.01408 | 0.059 | -75.333
-9 | -1.032 | 0.01356 | 0.058 | -76.115
-8.5 | -1 | 0.01316 | 0.058 | -75.958
-8 | -0.964 | 0.01277 | 0.058 | -75.474
-7.5 | -0.924 | 0.01244 | 0.058 | -74.282
-7 | -0.882 | 0.01209 | 0.058 | -72.925
-6.5 | -0.836 | 0.01179 | 0.057 | -70.957
-6 | -0.788 | 0.01149 | 0.057 | -68.58
-5.5 | -0.737 | 0.01122 | 0.057 | -65.686
-5 | -0.684 | 0.01099 | 0.057 | -62.253
-4.5 | -0.63 | 0.01075 | 0.056 | -58.569
-4 | -0.574 | 0.01056 | 0.056 | -54.344
-3.5 | -0.517 | 0.01035 | 0.056 | -49.895
-3 | -0.458 | 0.01016 | 0.055 | -45.101
-2.5 | -0.399 | 0.01 | 0.055 | -39.959
-2 | -0.34 | 0.00972 | 0.055 | -34.966
-1.5 | -0.28 | 0.0093 | 0.054 | -30.088
-1 | -0.219 | 0.00912 | 0.054 | -24.061
-0.5 | -0.159 | 0.00898 | 0.054 | -17.69
0 | -0.098 | 0.00765 | 0.053 | -12.837
0.5 | -0.037 | 0.00749 | 0.053 | -4.95
1 | 0.024 | 0.00698 | 0.052 | 3.447
1.5 | 0.085 | 0.00699 | 0.052 | 12.167
2 | 0.146 | 0.00705 | 0.051 | 20.702
2.5 | 0.207 | 0.00712 | 0.051 | 29.059
3 | 0.268 | 0.0072 | 0.051 | 37.183
3.5 | 0.328 | 0.00729 | 0.05 | 45.029
4 | 0.389 | 0.00751 | 0.049 | 51.785
4.5 | 0.45 | 0.00817 | 0.049 | 55.027
5 | 0.51 | 0.00857 | 0.048 | 59.545
5.5 | 0.553 | 0.00966 | 0.046 | 57.193
6 | 0.606 | 0.00969 | 0.045 | 62.526
6.5 | 0.661 | 0.00988 | 0.045 | 66.89
7 | 0.715 | 0.0115 | 0.044 | 62.213
7.5 | 0.77 | 0.01222 | 0.043 | 62.977
8 | 0.824 | 0.01288 | 0.042 | 63.976
8.5 | 0.876 | 0.0136 | 0.042 | 64.41
9 | 0.927 | 0.01435 | 0.041 | 64.57
9.5 | 0.976 | 0.01526 | 0.04 | 63.965
10 | 1.019 | 0.01835 | 0.039 | 55.528
10.5 | 1.063 | 0.01981 | 0.039 | 53.69
11 | 1.106 | 0.02096 | 0.038 | 52.77
11.5 | 1.145 | 0.02288 | 0.037 | 50.02
12 | 1.182 | 0.02429 | 0.036 | 48.654
12.5 | 1.215 | 0.02583 | 0.036 | 47.054
13 | 1.246 | 0.0275 | 0.035 | 45.308
13.5 | 1.273 | 0.02916 | 0.034 | 43.663
14 | 1.296 | 0.03094 | 0.033 | 41.893
14.5 | 1.315 | 0.03284 | 0.033 | 40.022
15 | 1.329 | 0.03498 | 0.032 | 37.99
15.5 | 1.339 | 0.03706 | 0.031 | 36.136
16 | 1.345 | 0.03948 | 0.03 | 34.067
16.5 | 1.347 | 0.04212 | 0.03 | 31.981
17 | 1.345 | 0.04475 | 0.029 | 30.059
17.5 | 1.339 | 0.04773 | 0.028 | 28.057
18 | 1.33 | 0.05067 | 0.027 | 26.249
18.5 | 1.316 | 0.05411 | 0.026 | 24.314
19 | 1.297 | 0.05752 | 0.026 | 22.558
19.5 | 1.276 | 0.06153 | 0.025 | 20.739
20 | 1.252 | 0.06558 | 0.024 | 19.093

## 82. Re 6M Mach 0.00 (2)
BIGFOIL.COM POLAR EXPORT
HG 43
HG 43 |  |  |  | Cl Max: | 1.5797 | at alpha= | 18.5 | deg
XFOIL ncrit=9 |  |  |  | L/D Max: | 130.695 | at alpha= | 7.5 | deg
Re: | 6000000 |  |  | Cd Min: | 0.08343 | at alpha= | 20 | deg
Mach: | 0 |  |  | Cl=0 at alpha= | 0.57093 | deg
|  |  |  | @ Cl=0.1, Cd= | 0.0042246
|  |  |  | @ Cl=0.4, Cd= | 0.0040012
|  |  |  | @ Cl=0.6, Cd= | 0.0047439
alpha (deg) | Cl | Cd | Cm | Cl/Cd
-20 | -1.9321 | 0.03804 | 0.0085 | -50.7913
-19.5 | -1.9298 | 0.03397 | 0.0107 | -56.8089
-19 | -1.9228 | 0.03067 | 0.0137 | -62.6932
-18.5 | -1.9104 | 0.02809 | 0.0173 | -68.01
-18 | -1.8946 | 0.02597 | 0.0213 | -72.9534
-17.5 | -1.8757 | 0.02424 | 0.0257 | -77.3804
-17 | -1.8546 | 0.02282 | 0.0305 | -81.2708
-16.5 | -1.8285 | 0.02166 | 0.035 | -84.4183
-16 | -1.7921 | 0.02059 | 0.0378 | -87.0374
-15.5 | -1.7524 | 0.0196 | 0.0403 | -89.4082
-15 | -1.71 | 0.0187 | 0.0424 | -91.4439
-14.5 | -1.667 | 0.01769 | 0.0445 | -94.234
-14 | -1.6227 | 0.01668 | 0.0463 | -97.2842
-13.5 | -1.5759 | 0.01582 | 0.0479 | -99.6144
-13 | -1.5274 | 0.01507 | 0.0492 | -101.3537
-12.5 | -1.4775 | 0.01441 | 0.0503 | -102.533
-12 | -1.4263 | 0.01382 | 0.0513 | -103.2055
-11.5 | -1.3742 | 0.01327 | 0.0521 | -103.5569
-11 | -1.322 | 0.01268 | 0.053 | -104.2587
-10.5 | -1.2695 | 0.01206 | 0.0537 | -105.2653
-10 | -1.2158 | 0.01154 | 0.0543 | -105.3553
-9.5 | -1.1614 | 0.01109 | 0.0548 | -104.725
-9 | -1.1063 | 0.0107 | 0.0552 | -103.3925
-8.5 | -1.051 | 0.01026 | 0.0555 | -102.4366
-8 | -0.9956 | 0.00982 | 0.0559 | -101.3849
-7.5 | -0.9393 | 0.00948 | 0.056 | -99.0823
-7 | -0.8824 | 0.00919 | 0.0561 | -96.0174
-6.5 | -0.8258 | 0.00882 | 0.0562 | -93.6281
-6 | -0.7687 | 0.00851 | 0.0562 | -90.329
-5.5 | -0.711 | 0.00826 | 0.0561 | -86.0775
-5 | -0.6533 | 0.00798 | 0.056 | -81.8672
-4.5 | -0.5952 | 0.00773 | 0.0559 | -76.9987
-4 | -0.537 | 0.00749 | 0.0557 | -71.6956
-3.5 | -0.4784 | 0.00729 | 0.0553 | -65.6241
-3 | -0.4198 | 0.00706 | 0.055 | -59.4618
-2.5 | -0.3611 | 0.00683 | 0.0547 | -52.8697
-2 | -0.3023 | 0.00661 | 0.0543 | -45.7337
-1.5 | -0.2436 | 0.00633 | 0.0539 | -38.4834
-1 | -0.1846 | 0.00611 | 0.0534 | -30.2128
-0.5 | -0.1252 | 0.00594 | 0.0528 | -21.0774
0 | -0.0662 | 0.0057 | 0.0522 | -11.614
0.5 | -0.0081 | 0.00521 | 0.0516 | -1.5547
1 | 0.049 | 0.00452 | 0.0511 | 10.8407
1.5 | 0.1077 | 0.00418 | 0.0505 | 25.7656
2 | 0.1677 | 0.00409 | 0.0497 | 41.0024
2.5 | 0.2279 | 0.00407 | 0.0488 | 55.9951
3 | 0.2877 | 0.00399 | 0.048 | 72.1053
3.5 | 0.3474 | 0.00394 | 0.0473 | 88.1726
4 | 0.4076 | 0.00401 | 0.0463 | 101.6459
4.5 | 0.4677 | 0.00411 | 0.0454 | 113.7956
5 | 0.5281 | 0.00434 | 0.0442 | 121.682
5.5 | 0.5887 | 0.00468 | 0.0429 | 125.7906
6 | 0.6488 | 0.00502 | 0.0416 | 129.243
6.5 | 0.7089 | 0.00554 | 0.0401 | 127.9603
7 | 0.7686 | 0.00593 | 0.0388 | 129.6121
7.5 | 0.8273 | 0.00633 | 0.0376 | 130.6951
8 | 0.8856 | 0.00685 | 0.0364 | 129.2847
8.5 | 0.9434 | 0.0074 | 0.0351 | 127.4865
9 | 1.0002 | 0.0081 | 0.0338 | 123.4815
9.5 | 1.0599 | 0.00909 | 0.0314 | 116.6007
10 | 1.1216 | 0.0108 | 0.0272 | 103.8519
10.5 | 1.1855 | 0.01177 | 0.0235 | 100.7222
11 | 1.2488 | 0.01281 | 0.0196 | 97.4863
11.5 | 1.3036 | 0.01438 | 0.016 | 90.6537
12 | 1.3555 | 0.01621 | 0.0122 | 83.6212
12.5 | 1.4021 | 0.01835 | 0.0087 | 76.4087
13 | 1.4363 | 0.02094 | 0.0066 | 68.5912
13.5 | 1.4597 | 0.0237 | 0.0063 | 61.5907
14 | 1.4789 | 0.02684 | 0.0061 | 55.1006
14.5 | 1.4982 | 0.0299 | 0.0059 | 50.107
15 | 1.5135 | 0.03331 | 0.0059 | 45.4368
15.5 | 1.5269 | 0.03705 | 0.0057 | 41.2119
16 | 1.5404 | 0.04088 | 0.0054 | 37.681
16.5 | 1.5539 | 0.04479 | 0.005 | 34.693
17 | 1.565 | 0.04903 | 0.0045 | 31.9192
17.5 | 1.573 | 0.05363 | 0.0039 | 29.3306
18 | 1.578 | 0.05866 | 0.0031 | 26.9008
18.5 | 1.5797 | 0.06416 | 0.0021 | 24.6213
19 | 1.578 | 0.07014 | 0.0009 | 22.4979
19.5 | 1.5734 | 0.07663 | -0.0006 | 20.5324
20 | 1.567 | 0.08343 | -0.0024 | 18.7822

## 83. Re 6M Mach 0.10 (1)
BIGFOIL.COM POLAR EXPORT
HG 43
HG 43 |  |  |  | Cl Max: | 1.334 | at alpha= | 16 | deg
JavaFoil+Calcfoil stall+Eppler ext transition |  |  |  | L/D Max: | 66.447 | at alpha= | 6.5 | deg
Re: | 6000000 |  |  | Cd Min: | 0.00699 | at alpha= | 1.5 | deg
Mach: | 0.1 |  |  | Cl=0 at alpha= | 0.80328 | deg
|  |  |  | @ Cl=0.1, Cd= | 0.0070021
|  |  |  | @ Cl=0.4, Cd= | 0.0076544
|  |  |  | @ Cl=0.6, Cd= | 0.0098204
alpha (deg) | Cl | Cd | Cm | Cl/Cd
-16.5 | -0.823 | 0.1181 | 0.035 | -6.966
-16 | -0.844 | 0.11144 | 0.036 | -7.574
-15.5 | -0.865 | 0.10371 | 0.037 | -8.337
-15 | -0.884 | 0.09689 | 0.038 | -9.119
-14.5 | -0.902 | 0.08912 | 0.039 | -10.122
-14 | -0.921 | 0.08053 | 0.041 | -11.433
-13.5 | -0.94 | 0.07092 | 0.043 | -13.256
-13 | -0.999 | 0.04435 | 0.05 | -22.519
-12.5 | -1.075 | 0.02352 | 0.056 | -45.716
-12 | -1.107 | 0.0185 | 0.058 | -59.864
-11.5 | -1.115 | 0.01689 | 0.059 | -66.002
-11 | -1.114 | 0.01635 | 0.059 | -68.12
-10.5 | -1.099 | 0.01545 | 0.059 | -71.181
-10 | -1.081 | 0.01474 | 0.059 | -73.324
-9.5 | -1.058 | 0.01421 | 0.059 | -74.417
-9 | -1.031 | 0.01373 | 0.059 | -75.071
-8.5 | -1 | 0.01326 | 0.059 | -75.404
-8 | -0.965 | 0.01285 | 0.058 | -75.035
-7.5 | -0.926 | 0.01251 | 0.058 | -73.987
-7 | -0.884 | 0.01216 | 0.058 | -72.662
-6.5 | -0.839 | 0.01183 | 0.058 | -70.874
-6 | -0.791 | 0.01154 | 0.057 | -68.527
-5.5 | -0.74 | 0.01129 | 0.057 | -65.498
-5 | -0.687 | 0.01103 | 0.057 | -62.31
-4.5 | -0.632 | 0.0108 | 0.057 | -58.537
-4 | -0.576 | 0.01059 | 0.056 | -54.424
-3.5 | -0.519 | 0.01038 | 0.056 | -50.026
-3 | -0.461 | 0.01018 | 0.056 | -45.237
-2.5 | -0.401 | 0.01001 | 0.055 | -40.091
-2 | -0.342 | 0.00974 | 0.055 | -35.079
-1.5 | -0.281 | 0.00931 | 0.055 | -30.194
-1 | -0.221 | 0.00915 | 0.054 | -24.089
-0.5 | -0.16 | 0.00901 | 0.054 | -17.711
0 | -0.099 | 0.00765 | 0.054 | -12.894
0.5 | -0.037 | 0.00749 | 0.053 | -4.972
1 | 0.024 | 0.007 | 0.053 | 3.454
1.5 | 0.085 | 0.00699 | 0.052 | 12.227
2 | 0.147 | 0.00704 | 0.052 | 20.832
2.5 | 0.208 | 0.00712 | 0.051 | 29.202
3 | 0.269 | 0.0072 | 0.051 | 37.354
3.5 | 0.33 | 0.0073 | 0.05 | 45.195
4 | 0.391 | 0.00756 | 0.05 | 51.754
4.5 | 0.452 | 0.0082 | 0.049 | 55.14
5 | 0.513 | 0.00861 | 0.049 | 59.555
5.5 | 0.554 | 0.00988 | 0.046 | 56.047
6 | 0.608 | 0.00981 | 0.045 | 62.017
6.5 | 0.663 | 0.00998 | 0.045 | 66.447
7 | 0.718 | 0.01162 | 0.044 | 61.841
7.5 | 0.773 | 0.01233 | 0.043 | 62.706
8 | 0.827 | 0.013 | 0.043 | 63.662
8.5 | 0.88 | 0.01374 | 0.042 | 64.045
9 | 0.931 | 0.01451 | 0.041 | 64.13
9.5 | 0.975 | 0.01754 | 0.04 | 55.602
10 | 1.023 | 0.01856 | 0.04 | 55.114
10.5 | 1.067 | 0.02002 | 0.039 | 53.284
11 | 1.109 | 0.0212 | 0.038 | 52.331
11.5 | 1.148 | 0.02315 | 0.037 | 49.573
12 | 1.184 | 0.02464 | 0.037 | 48.047
12.5 | 1.217 | 0.02627 | 0.036 | 46.33
13 | 1.247 | 0.02788 | 0.035 | 44.722
13.5 | 1.273 | 0.02958 | 0.034 | 43.026
14 | 1.294 | 0.03141 | 0.034 | 41.207
14.5 | 1.311 | 0.03345 | 0.033 | 39.185
15 | 1.323 | 0.03556 | 0.032 | 37.197
15.5 | 1.331 | 0.03769 | 0.031 | 35.316
16 | 1.334 | 0.04023 | 0.03 | 33.168
16.5 | 1.333 | 0.04292 | 0.03 | 31.056
17 | 1.328 | 0.04565 | 0.029 | 29.087
17.5 | 1.318 | 0.04874 | 0.028 | 27.045
18 | 1.305 | 0.05183 | 0.027 | 25.183
18.5 | 1.287 | 0.05544 | 0.027 | 23.207
19 | 1.264 | 0.05903 | 0.026 | 21.413
19.5 | 1.238 | 0.06331 | 0.025 | 19.551
20 | 1.209 | 0.06765 | 0.024 | 17.874

## 84. Re 6M Mach 0.10 (2)
BIGFOIL.COM POLAR EXPORT
HG 43
HG 43 |  |  |  | Cl Max: | 1.5687 | at alpha= | 18 | deg
XFOIL ncrit=9 |  |  |  | L/D Max: | 130.532 | at alpha= | 7.5 | deg
Re: | 6000000 |  |  | Cd Min: | 0.08781 | at alpha= | 20 | deg
Mach: | 0.1 |  |  | Cl=0 at alpha= | 0.5662 | deg
|  |  |  | @ Cl=0.1, Cd= | 0.0042327
|  |  |  | @ Cl=0.4, Cd= | 0.0040074
|  |  |  | @ Cl=0.6, Cd= | 0.0047441
alpha (deg) | Cl | Cd | Cm | Cl/Cd
-20 | -1.889 | 0.0457 | 0.0051 | -41.3348
-19.5 | -1.9001 | 0.0395 | 0.0057 | -48.1038
-19 | -1.9025 | 0.03479 | 0.0078 | -54.6853
-18 | -1.8865 | 0.02838 | 0.0148 | -66.4729
-17 | -1.8533 | 0.02428 | 0.024 | -76.3303
-16.5 | -1.833 | 0.02281 | 0.0294 | -80.3595
-16 | -1.8028 | 0.02158 | 0.0335 | -83.5403
-15.5 | -1.7648 | 0.02044 | 0.0365 | -86.3405
-15 | -1.7233 | 0.0194 | 0.0391 | -88.8299
-14.5 | -1.6793 | 0.01845 | 0.0414 | -91.019
-14 | -1.6344 | 0.01744 | 0.0435 | -93.7156
-13.5 | -1.5886 | 0.01639 | 0.0455 | -96.925
-13 | -1.5403 | 0.01551 | 0.0472 | -99.3101
-12.5 | -1.4902 | 0.01476 | 0.0486 | -100.9621
-12 | -1.4386 | 0.0141 | 0.0498 | -102.0284
-11.5 | -1.386 | 0.0135 | 0.0508 | -102.6667
-11 | -1.3327 | 0.01295 | 0.0517 | -102.9112
-10.5 | -1.2796 | 0.01229 | 0.0527 | -104.1172
-10 | -1.2256 | 0.01171 | 0.0535 | -104.6627
-9.5 | -1.1706 | 0.01122 | 0.0541 | -104.3316
-8.5 | -1.0587 | 0.0104 | 0.055 | -101.7981
-8 | -1.0028 | 0.00991 | 0.0555 | -101.1907
-7.5 | -0.9461 | 0.00954 | 0.0557 | -99.1719
-7 | -0.8887 | 0.00924 | 0.0559 | -96.1797
-6.5 | -0.8314 | 0.00887 | 0.0561 | -93.7317
-6 | -0.7738 | 0.00855 | 0.0561 | -90.5029
-5.5 | -0.7156 | 0.00829 | 0.0561 | -86.3209
-5 | -0.6573 | 0.00801 | 0.056 | -82.0599
-4.5 | -0.5989 | 0.00775 | 0.0559 | -77.2774
-4 | -0.5401 | 0.00751 | 0.0557 | -71.9174
-3.5 | -0.4811 | 0.00731 | 0.0554 | -65.814
-3 | -0.4221 | 0.00708 | 0.0552 | -59.6186
-2.5 | -0.363 | 0.00685 | 0.0548 | -52.9927
-2 | -0.3037 | 0.00663 | 0.0544 | -45.8069
-1.5 | -0.2447 | 0.00635 | 0.054 | -38.5354
-1 | -0.1852 | 0.00612 | 0.0536 | -30.2614
-0.5 | -0.1255 | 0.00595 | 0.053 | -21.0924
0 | -0.066 | 0.00572 | 0.0524 | -11.5385
0.5 | -0.0076 | 0.00523 | 0.0518 | -1.4532
1 | 0.0498 | 0.00453 | 0.0513 | 10.9934
1.5 | 0.1089 | 0.00418 | 0.0507 | 26.0526
2 | 0.1693 | 0.0041 | 0.0499 | 41.2927
2.5 | 0.2299 | 0.00407 | 0.049 | 56.4865
3 | 0.2901 | 0.00399 | 0.0482 | 72.7068
3.5 | 0.3502 | 0.00395 | 0.0474 | 88.6582
4 | 0.4109 | 0.00402 | 0.0465 | 102.2139
4.5 | 0.4714 | 0.00413 | 0.0455 | 114.1404
5 | 0.5323 | 0.00436 | 0.0444 | 122.0872
6 | 0.6539 | 0.00505 | 0.0417 | 129.4851
6.5 | 0.7146 | 0.00559 | 0.0402 | 127.8354
7 | 0.7747 | 0.00598 | 0.0389 | 129.5485
7.5 | 0.8341 | 0.00639 | 0.0377 | 130.5321
8 | 0.8929 | 0.00693 | 0.0365 | 128.8456
8.5 | 0.9513 | 0.00749 | 0.0352 | 127.0093
9 | 1.0086 | 0.00822 | 0.0339 | 122.7007
9.5 | 1.0688 | 0.00923 | 0.0314 | 115.7963
10 | 1.1313 | 0.01103 | 0.027 | 102.5657
10.5 | 1.1961 | 0.01205 | 0.0232 | 99.2614
11 | 1.2615 | 0.01328 | 0.0186 | 94.9925
11.5 | 1.315 | 0.01505 | 0.0149 | 87.3754
12 | 1.365 | 0.01711 | 0.0112 | 79.7779
12.5 | 1.4079 | 0.01949 | 0.0081 | 72.237
13 | 1.4349 | 0.02223 | 0.0072 | 64.5479
13.5 | 1.4578 | 0.02511 | 0.0069 | 58.0566
14 | 1.4767 | 0.02826 | 0.0069 | 52.2541
14.5 | 1.4949 | 0.03143 | 0.0069 | 47.5628
15 | 1.5094 | 0.03503 | 0.0068 | 43.0888
15.5 | 1.5217 | 0.039 | 0.0066 | 39.0179
16 | 1.5369 | 0.04279 | 0.0063 | 35.9173
16.5 | 1.5494 | 0.04686 | 0.0059 | 33.0644
17 | 1.559 | 0.05134 | 0.0054 | 30.3662
17.5 | 1.5656 | 0.05622 | 0.0047 | 27.8477
18 | 1.5687 | 0.06154 | 0.0038 | 25.4907
18.5 | 1.5682 | 0.06744 | 0.0027 | 23.2533
19 | 1.563 | 0.07398 | 0.0013 | 21.1273
19.5 | 1.555 | 0.08102 | -0.0004 | 19.1928
20 | 1.5502 | 0.08781 | -0.0023 | 17.654

## 85. Re 6M Mach 0.25 (1)
BIGFOIL.COM POLAR EXPORT
HG 43
HG 43 |  |  |  | Cl Max: | 1.274 | at alpha= | 14.5 | deg
JavaFoil+Calcfoil stall+Eppler ext transition |  |  |  | L/D Max: | 62.688 | at alpha= | 6 | deg
Re: | 6000000 |  |  | Cd Min: | 0.00704 | at alpha= | 1.5 | deg
Mach: | 0.25 |  |  | Cl=0 at alpha= | 0.80159 | deg
|  |  |  | @ Cl=0.1, Cd= | 0.0070533
|  |  |  | @ Cl=0.4, Cd= | 0.0076708
|  |  |  | @ Cl=0.6, Cd= | 0.0098821
alpha (deg) | Cl | Cd | Cm | Cl/Cd
-15 | -0.578 | 0.1202 | 0.031 | -4.807
-14.5 | -0.628 | 0.11139 | 0.032 | -5.634
-14 | -0.674 | 0.10419 | 0.032 | -6.464
-13.5 | -0.716 | 0.09589 | 0.034 | -7.47
-13 | -0.754 | 0.08847 | 0.035 | -8.527
-12.5 | -0.789 | 0.08063 | 0.037 | -9.782
-12 | -0.819 | 0.07199 | 0.04 | -11.375
-11.5 | -0.85 | 0.06027 | 0.044 | -14.104
-11 | -0.96 | 0.02505 | 0.056 | -38.334
-10.5 | -1.016 | 0.0174 | 0.06 | -58.401
-10 | -1.032 | 0.01626 | 0.061 | -63.479
-9.5 | -1.024 | 0.01522 | 0.06 | -67.312
-9 | -1.01 | 0.01447 | 0.06 | -69.789
-8.5 | -0.989 | 0.01385 | 0.06 | -71.395
-8 | -0.962 | 0.01339 | 0.06 | -71.872
-7.5 | -0.93 | 0.01293 | 0.06 | -71.899
-7 | -0.892 | 0.01255 | 0.06 | -71.083
-6.5 | -0.85 | 0.01218 | 0.059 | -69.832
-6 | -0.804 | 0.01185 | 0.059 | -67.872
-5.5 | -0.754 | 0.01152 | 0.059 | -65.502
-5 | -0.702 | 0.01127 | 0.059 | -62.305
-4.5 | -0.647 | 0.01101 | 0.058 | -58.808
-4 | -0.591 | 0.01077 | 0.058 | -54.85
-3.5 | -0.532 | 0.01054 | 0.058 | -50.483
-3 | -0.473 | 0.01033 | 0.057 | -45.741
-2.5 | -0.412 | 0.01015 | 0.057 | -40.609
-2 | -0.351 | 0.00985 | 0.057 | -35.621
-1.5 | -0.289 | 0.00942 | 0.056 | -30.665
-1 | -0.227 | 0.00925 | 0.056 | -24.49
-0.5 | -0.164 | 0.00907 | 0.055 | -18.083
0 | -0.101 | 0.00773 | 0.055 | -13.122
0.5 | -0.038 | 0.00757 | 0.055 | -5.061
1 | 0.025 | 0.00705 | 0.054 | 3.525
1.5 | 0.088 | 0.00704 | 0.054 | 12.466
2 | 0.151 | 0.00711 | 0.053 | 21.204
2.5 | 0.214 | 0.0072 | 0.053 | 29.667
3 | 0.276 | 0.00728 | 0.052 | 37.956
3.5 | 0.339 | 0.00739 | 0.052 | 45.859
4 | 0.402 | 0.00768 | 0.051 | 52.34
4.5 | 0.464 | 0.00838 | 0.051 | 55.377
5 | 0.507 | 0.00964 | 0.048 | 52.586
5.5 | 0.564 | 0.00982 | 0.047 | 57.487
6 | 0.622 | 0.00992 | 0.046 | 62.688
6.5 | 0.679 | 0.01142 | 0.046 | 59.423
7 | 0.735 | 0.01227 | 0.045 | 59.907
7.5 | 0.791 | 0.01296 | 0.044 | 61.054
8 | 0.847 | 0.01371 | 0.044 | 61.751
8.5 | 0.9 | 0.0145 | 0.043 | 62.027
9 | 0.951 | 0.01534 | 0.042 | 61.992
9.5 | 0.996 | 0.01857 | 0.041 | 53.628
10 | 1.043 | 0.01993 | 0.04 | 52.3
10.5 | 1.086 | 0.02131 | 0.04 | 50.964
11 | 1.125 | 0.02331 | 0.039 | 48.257
11.5 | 1.161 | 0.02486 | 0.038 | 46.712
12 | 1.193 | 0.02654 | 0.037 | 44.975
12.5 | 1.221 | 0.02823 | 0.037 | 43.263
13 | 1.244 | 0.03017 | 0.036 | 41.225
13.5 | 1.261 | 0.03218 | 0.035 | 39.185
14 | 1.271 | 0.03425 | 0.034 | 37.109
14.5 | 1.274 | 0.03664 | 0.034 | 34.769
15 | 1.269 | 0.03917 | 0.033 | 32.402
15.5 | 1.258 | 0.04202 | 0.032 | 29.926
16 | 1.238 | 0.04495 | 0.031 | 27.551
16.5 | 1.212 | 0.04855 | 0.03 | 24.958
17 | 1.178 | 0.05237 | 0.029 | 22.488
17.5 | 1.137 | 0.05647 | 0.029 | 20.134
18 | 1.089 | 0.061 | 0.028 | 17.86
18.5 | 1.033 | 0.06695 | 0.027 | 15.422
19 | 0.969 | 0.07275 | 0.026 | 13.325
19.5 | 0.9 | 0.08086 | 0.025 | 11.125

## 86. Re 6M Mach 0.25 (2)
BIGFOIL.COM POLAR EXPORT
HG 43
HG 43 |  |  |  | Cl Max: | 1.5079 | at alpha= | 17 | deg
XFOIL ncrit=9 |  |  |  | L/D Max: | 130.539 | at alpha= | 7.5 | deg
Re: | 6000000 |  |  | Cd Min: | 0.25607 | at alpha= | -20 | deg
Mach: | 0.25 |  |  | Cl=0 at alpha= | 0.53956 | deg
|  |  |  | @ Cl=0.1, Cd= | 0.0043052
|  |  |  | @ Cl=0.4, Cd= | 0.0040529
|  |  |  | @ Cl=0.6, Cd= | 0.0047748
alpha (deg) | Cl | Cd | Cm | Cl/Cd
-20 | -0.9602 | 0.25607 | 0.1436 | -3.7498
-19.5 | -1.0041 | 0.22267 | 0.1227 | -4.5094
-19 | -1.0399 | 0.20038 | 0.1069 | -5.1896
-18.5 | -1.092 | 0.1769 | 0.0899 | -6.173
-18 | -1.2401 | 0.13761 | 0.0607 | -9.0117
-17.5 | -1.5822 | 0.0713 | 0.013 | -22.1907
-17 | -1.6456 | 0.05428 | 0.002 | -30.3169
-16.5 | -1.6826 | 0.04386 | -0.0011 | -38.363
-16 | -1.7038 | 0.03671 | 0.0002 | -46.4124
-15 | -1.7146 | 0.02781 | 0.0106 | -61.6541
-14.5 | -1.7072 | 0.02506 | 0.018 | -68.1245
-14 | -1.683 | 0.02288 | 0.0241 | -73.5577
-13.5 | -1.6453 | 0.02097 | 0.0287 | -78.4597
-13 | -1.6009 | 0.01937 | 0.0326 | -82.6484
-12.5 | -1.5519 | 0.01803 | 0.0359 | -86.0732
-12 | -1.5034 | 0.01647 | 0.0392 | -91.2811
-11.5 | -1.45 | 0.01535 | 0.0418 | -94.4625
-11 | -1.3943 | 0.01443 | 0.044 | -96.6251
-10.5 | -1.3373 | 0.01363 | 0.046 | -98.1145
-10 | -1.2794 | 0.01292 | 0.0477 | -99.0248
-9.5 | -1.2215 | 0.01218 | 0.0493 | -100.2874
-9 | -1.163 | 0.01151 | 0.0507 | -101.0426
-8.5 | -1.1035 | 0.01097 | 0.0518 | -100.5925
-8 | -1.0435 | 0.0105 | 0.0528 | -99.381
-7.5 | -0.9838 | 0.00999 | 0.0537 | -98.4785
-7 | -0.9234 | 0.00957 | 0.0544 | -96.489
-6.5 | -0.8627 | 0.0092 | 0.0549 | -93.7717
-6 | -0.8022 | 0.00881 | 0.0554 | -91.0556
-5.5 | -0.7413 | 0.00849 | 0.0557 | -87.3145
-5 | -0.68 | 0.00822 | 0.0559 | -82.7251
-4.5 | -0.619 | 0.00789 | 0.0561 | -78.4537
-4 | -0.5575 | 0.00766 | 0.056 | -72.7807
-3.5 | -0.4961 | 0.0074 | 0.056 | -67.0405
-3 | -0.4347 | 0.00716 | 0.0558 | -60.7123
-2.5 | -0.3731 | 0.00695 | 0.0556 | -53.6835
-2 | -0.3115 | 0.00673 | 0.0552 | -46.2853
-1.5 | -0.2503 | 0.00642 | 0.0549 | -38.9875
-1 | -0.1886 | 0.0062 | 0.0545 | -30.4194
-0.5 | -0.1269 | 0.00599 | 0.054 | -21.1853
0 | -0.0651 | 0.00578 | 0.0534 | -11.263
0.5 | -0.0047 | 0.00528 | 0.0528 | -0.89015
1 | 0.0547 | 0.00458 | 0.0523 | 11.9432
1.5 | 0.1157 | 0.00421 | 0.0517 | 27.4822
2 | 0.1783 | 0.00413 | 0.0509 | 43.1719
2.5 | 0.2411 | 0.0041 | 0.05 | 58.8049
3 | 0.3037 | 0.00405 | 0.0491 | 74.9877
3.5 | 0.3662 | 0.00401 | 0.0483 | 91.3217
4 | 0.4293 | 0.00409 | 0.0474 | 104.9633
4.5 | 0.4924 | 0.00422 | 0.0464 | 116.6825
5 | 0.5558 | 0.00447 | 0.0452 | 124.34
5.5 | 0.6196 | 0.00491 | 0.0437 | 126.1914
6 | 0.683 | 0.00527 | 0.0424 | 129.6015
6.5 | 0.7466 | 0.00579 | 0.0409 | 128.9465
7 | 0.8095 | 0.00626 | 0.0396 | 129.3131
7.5 | 0.872 | 0.00668 | 0.0384 | 130.5389
8 | 0.9344 | 0.0073 | 0.037 | 128
8.5 | 0.9958 | 0.008 | 0.0357 | 124.475
9 | 1.0562 | 0.00889 | 0.0342 | 118.8076
9.5 | 1.1195 | 0.01113 | 0.0296 | 100.584
10 | 1.19 | 0.01291 | 0.0238 | 92.1766
10.5 | 1.2615 | 0.01501 | 0.0169 | 84.044
11 | 1.3143 | 0.0173 | 0.0131 | 75.9711
11.5 | 1.3568 | 0.01985 | 0.0106 | 68.3526
12 | 1.3834 | 0.02275 | 0.0103 | 60.8088
12.5 | 1.4049 | 0.02594 | 0.0104 | 54.1596
13 | 1.4241 | 0.02927 | 0.0107 | 48.6539
13.5 | 1.4401 | 0.03293 | 0.0109 | 43.7322
14 | 1.4569 | 0.03669 | 0.011 | 39.7084
14.5 | 1.4697 | 0.04091 | 0.011 | 35.9252
15 | 1.4808 | 0.0454 | 0.0109 | 32.6167
15.5 | 1.4928 | 0.04991 | 0.0106 | 29.9098
16 | 1.5011 | 0.05484 | 0.0103 | 27.3724
16.5 | 1.5062 | 0.06021 | 0.0097 | 25.0158
17 | 1.5079 | 0.06608 | 0.0088 | 22.8193
17.5 | 1.5059 | 0.07244 | 0.0077 | 20.7882
18 | 1.5003 | 0.07941 | 0.0062 | 18.8931
18.5 | 1.4868 | 0.08749 | 0.0041 | 16.9939
19 | 1.4765 | 0.09537 | 0.0018 | 15.4818
19.5 | 1.4663 | 0.10343 | -0.0008 | 14.1767
20 | 1.4494 | 0.11257 | -0.0041 | 12.8755

## 87. Re 6M Mach 0.50 (1)
BIGFOIL.COM POLAR EXPORT
HG 43
HG 43 |  |  |  | Cl Max: | 1.118 | at alpha= | 10.5 | deg
JavaFoil+Calcfoil stall+Eppler ext transition |  |  |  | L/D Max: | 54.095 | at alpha= | 8 | deg
Re: | 6000000 |  |  | Cd Min: | 0.00734 | at alpha= | 1.5 | deg
Mach: | 0.5 |  |  | Cl=0 at alpha= | 0.80282 | deg
|  |  |  | @ Cl=0.1, Cd= | 0.0073423
|  |  |  | @ Cl=0.4, Cd= | 0.0089378
|  |  |  | @ Cl=0.6, Cd= | 0.01192
alpha (deg) | Cl | Cd | Cm | Cl/Cd
-20 | -1.156 | 0.15786 | 0.041 | -7.322
-19.5 | -1.128 | 0.15123 | 0.04 | -7.457
-19 | -1.101 | 0.14806 | 0.04 | -7.435
-18.5 | -1.077 | 0.1462 | 0.041 | -7.368
-18 | -1.047 | 0.14049 | 0.04 | -7.449
-17.5 | -1.019 | 0.13536 | 0.039 | -7.526
-17 | -0.992 | 0.13171 | 0.039 | -7.532
-16.5 | -0.966 | 0.12879 | 0.04 | -7.498
-16 | -0.936 | 0.1242 | 0.038 | -7.538
-15.5 | -0.91 | 0.11106 | 0.038 | -8.191
-15 | -0.882 | 0.11582 | 0.038 | -7.617
-14.5 | -0.856 | 0.1035 | 0.039 | -8.267
-14 | -0.833 | 0.09308 | 0.041 | -8.952
-13.5 | -0.799 | 0.10022 | 0.037 | -7.975
-13 | -0.777 | 0.08752 | 0.04 | -8.877
-12.5 | -0.767 | 0.06973 | 0.048 | -11.004
-12 | -0.717 | 0.08376 | 0.036 | -8.556
-11.5 | -0.699 | 0.07157 | 0.043 | -9.76
-11 | -0.661 | 0.07759 | 0.035 | -8.513
-10.5 | -0.641 | 0.06629 | 0.042 | -9.673
-10 | -0.605 | 0.06966 | 0.035 | -8.69
-9.5 | -0.588 | 0.05801 | 0.043 | -10.139
-9 | -0.551 | 0.06177 | 0.036 | -8.917
-8.5 | -0.552 | 0.04091 | 0.052 | -13.497
-8 | -0.5 | 0.05211 | 0.04 | -9.596
-7.5 | -0.468 | 0.05228 | 0.036 | -8.951
-7 | -0.439 | 0.05153 | 0.034 | -8.511
-6.5 | -0.555 | 0.04687 | 0.037 | -11.853
-6 | -0.78 | 0.01387 | 0.066 | -56.199
-5.5 | -0.776 | 0.01308 | 0.066 | -59.355
-5 | -0.745 | 0.01255 | 0.065 | -59.415
-4.5 | -0.7 | 0.01206 | 0.065 | -58.067
-4 | -0.647 | 0.01167 | 0.065 | -55.391
-3.5 | -0.587 | 0.0113 | 0.064 | -51.945
-3 | -0.524 | 0.01101 | 0.064 | -47.556
-2.5 | -0.458 | 0.01076 | 0.064 | -42.556
-2 | -0.391 | 0.01051 | 0.063 | -37.177
-1.5 | -0.322 | 0.01016 | 0.063 | -31.7
-1 | -0.253 | 0.0097 | 0.062 | -26.058
-0.5 | -0.183 | 0.00949 | 0.062 | -19.295
0 | -0.113 | 0.00932 | 0.061 | -12.171
0.5 | -0.043 | 0.00789 | 0.061 | -5.428
1 | 0.028 | 0.00778 | 0.06 | 3.572
1.5 | 0.098 | 0.00734 | 0.06 | 13.358
2 | 0.168 | 0.00742 | 0.059 | 22.676
2.5 | 0.239 | 0.00756 | 0.059 | 31.563
3 | 0.309 | 0.00772 | 0.058 | 39.982
3.5 | 0.365 | 0.00881 | 0.055 | 41.421
4 | 0.428 | 0.00904 | 0.054 | 47.306
4.5 | 0.492 | 0.01083 | 0.053 | 45.42
5 | 0.557 | 0.01147 | 0.053 | 48.526
5.5 | 0.621 | 0.01214 | 0.052 | 51.11
6 | 0.684 | 0.013 | 0.051 | 52.6
6.5 | 0.746 | 0.01408 | 0.05 | 52.995
7 | 0.808 | 0.01505 | 0.05 | 53.676
7.5 | 0.869 | 0.0161 | 0.049 | 53.967
8 | 0.928 | 0.01715 | 0.048 | 54.095
8.5 | 0.982 | 0.01832 | 0.047 | 53.617
9 | 1.027 | 0.02243 | 0.046 | 45.808
9.5 | 1.069 | 0.02457 | 0.045 | 43.534
10 | 1.102 | 0.02726 | 0.044 | 40.419
10.5 | 1.118 | 0.02962 | 0.044 | 37.753
11 | 1.107 | 0.03244 | 0.043 | 34.119
11.5 | 1.028 | 0.0358 | 0.042 | 28.708
12 | 0.709 | 0.03953 | 0.041 | 17.945
12.5 | 0.738 | 0.04342 | 0.04 | 16.998
13 | 0.767 | 0.0464 | 0.039 | 16.534
13.5 | 0.796 | 0.04936 | 0.038 | 16.132
14 | 0.825 | 0.05272 | 0.037 | 15.647
14.5 | 0.854 | 0.05576 | 0.036 | 15.31
15 | 0.882 | 0.05911 | 0.035 | 14.927
15.5 | 0.912 | 0.06161 | 0.035 | 14.794

## 88. Re 6M Mach 0.50 (2)
BIGFOIL.COM POLAR EXPORT
HG 43
HG 43 |  |  |  | Cl Max: | 1.3438 | at alpha= | 13.5 | deg
XFOIL ncrit=9 |  |  |  | L/D Max: | 127.919 | at alpha= | 6 | deg
Re: | 6000000 |  |  | Cd Min: | 0.30017 | at alpha= | -20 | deg
Mach: | 0.5 |  |  | Cl=0 at alpha= | 0.41667 | deg
|  |  |  | @ Cl=0.1, Cd= | 0.0048249
|  |  |  | @ Cl=0.4, Cd= | 0.004291
|  |  |  | @ Cl=0.6, Cd= | 0.0048026
alpha (deg) | Cl | Cd | Cm | Cl/Cd
-20 | -1.0329 | 0.30017 | 0.1748 | -3.4411
-19.5 | -1.0093 | 0.29194 | 0.1692 | -3.4572
-19 | -0.9861 | 0.28329 | 0.1634 | -3.4809
-18.5 | -0.9636 | 0.27395 | 0.1574 | -3.5174
-18 | -0.9427 | 0.26317 | 0.1509 | -3.5821
-17.5 | -0.9213 | 0.25345 | 0.1448 | -3.635
-17 | -0.8983 | 0.2452 | 0.1395 | -3.6635
-16.5 | -0.876 | 0.2365 | 0.134 | -3.704
-16 | -0.8555 | 0.22704 | 0.1283 | -3.7681
-15.5 | -0.8386 | 0.21608 | 0.1219 | -3.881
-15 | -0.8231 | 0.20549 | 0.1156 | -4.0055
-14.5 | -0.8041 | 0.19674 | 0.1105 | -4.0871
-14 | -0.7878 | 0.18715 | 0.1049 | -4.2095
-13.5 | -0.7781 | 0.17591 | 0.0986 | -4.4233
-13 | -0.7797 | 0.16255 | 0.0908 | -4.7967
-12.5 | -0.7734 | 0.15192 | 0.0849 | -5.0908
-12 | -0.7731 | 0.14066 | 0.0788 | -5.4962
-11.5 | -0.7862 | 0.1274 | 0.0712 | -6.1711
-11 | -0.8101 | 0.11324 | 0.0628 | -7.1538
-10.5 | -0.8355 | 0.0996 | 0.0545 | -8.3886
-10 | -0.8608 | 0.08618 | 0.0459 | -9.9884
-9.5 | -0.8817 | 0.07195 | 0.035 | -12.2543
-9 | -0.9054 | 0.05627 | 0.0205 | -16.0903
-8.5 | -0.942 | 0.04566 | 0.0163 | -20.6307
-8 | -0.9816 | 0.03773 | 0.0207 | -26.0164
-7.5 | -1.0074 | 0.02919 | 0.0272 | -34.5118
-7 | -1.0174 | 0.0202 | 0.0346 | -50.3663
-6.5 | -0.9956 | 0.01316 | 0.0421 | -75.6535
-6 | -0.9315 | 0.01094 | 0.0469 | -85.1463
-5.5 | -0.8589 | 0.0099 | 0.0502 | -86.7576
-5 | -0.7849 | 0.00922 | 0.0526 | -85.1302
-4.5 | -0.7107 | 0.00872 | 0.0544 | -81.5023
-4 | -0.6367 | 0.00831 | 0.0558 | -76.6185
-3.5 | -0.5635 | 0.00793 | 0.0569 | -71.0593
-3 | -0.4902 | 0.00763 | 0.0575 | -64.2464
-2.5 | -0.4175 | 0.00735 | 0.058 | -56.8027
-2 | -0.3451 | 0.00709 | 0.0582 | -48.6742
-1.5 | -0.2731 | 0.00684 | 0.0582 | -39.9269
-1 | -0.202 | 0.00648 | 0.0581 | -31.1728
-0.5 | -0.1302 | 0.00626 | 0.0577 | -20.7987
0 | -0.0585 | 0.00604 | 0.0573 | -9.6854
0.5 | 0.0117 | 0.00562 | 0.0567 | 2.0819
1.5 | 0.1494 | 0.00438 | 0.0558 | 34.1096
2 | 0.2223 | 0.0043 | 0.0549 | 51.6977
2.5 | 0.2957 | 0.00431 | 0.0539 | 68.6079
3 | 0.3689 | 0.00427 | 0.053 | 86.3934
3.5 | 0.4428 | 0.00432 | 0.052 | 102.5
4 | 0.5175 | 0.00447 | 0.0509 | 115.7718
4.5 | 0.5929 | 0.00475 | 0.0496 | 124.8211
5.5 | 0.7467 | 0.00589 | 0.0461 | 126.7742
6 | 0.8238 | 0.00644 | 0.0446 | 127.9193
6.5 | 0.9017 | 0.00718 | 0.0428 | 125.585
7.5 | 1.0594 | 0.00913 | 0.0384 | 116.035
8 | 1.1421 | 0.01147 | 0.0326 | 99.5728
8.5 | 1.209 | 0.01564 | 0.025 | 77.3018
9.5 | 1.2306 | 0.02756 | 0.0187 | 44.6517
10 | 1.2526 | 0.03136 | 0.0198 | 39.9426
10.5 | 1.274 | 0.03538 | 0.0208 | 36.009
11 | 1.2937 | 0.03963 | 0.0217 | 32.6445
11.5 | 1.3103 | 0.04423 | 0.0226 | 29.6247
12 | 1.3235 | 0.04922 | 0.0232 | 26.8895
12.5 | 1.3345 | 0.05454 | 0.0237 | 24.4683
13 | 1.3424 | 0.0603 | 0.0239 | 22.262
13.5 | 1.3438 | 0.06677 | 0.0237 | 20.1258
14 | 1.3383 | 0.07409 | 0.0228 | 18.0632
14.5 | 1.3274 | 0.08217 | 0.0213 | 16.1543
15 | 1.3077 | 0.09143 | 0.0188 | 14.3027
15.5 | 1.2834 | 0.10148 | 0.0154 | 12.6468
16 | 1.2571 | 0.11219 | 0.0111 | 11.2051
16.5 | 1.231 | 0.12337 | 0.006 | 9.9781
17 | 1.2076 | 0.13469 | 0.0004 | 8.9658
17.5 | 1.187 | 0.14629 | -0.0059 | 8.114
18 | 1.1708 | 0.1578 | -0.0126 | 7.4195
18.5 | 1.1566 | 0.16961 | -0.0199 | 6.8192

## 89. Re 7M Mach 0.00 (1)
BIGFOIL.COM POLAR EXPORT
HG 43
HG 43 |  |  |  | Cl Max: | 1.348 | at alpha= | 16.5 | deg
JavaFoil+Calcfoil stall+Eppler ext transition |  |  |  | L/D Max: | 67.395 | at alpha= | 6.5 | deg
Re: | 7000000 |  |  | Cd Min: | 0.00695 | at alpha= | 1.5 | deg
Mach: | 0 |  |  | Cl=0 at alpha= | 0.80328 | deg
|  |  |  | @ Cl=0.1, Cd= | 0.0069598
|  |  |  | @ Cl=0.4, Cd= | 0.0078038
|  |  |  | @ Cl=0.6, Cd= | 0.0094967
alpha (deg) | Cl | Cd | Cm | Cl/Cd
-17 | -0.851 | 0.12006 | 0.036 | -7.086
-16.5 | -0.87 | 0.11263 | 0.037 | -7.724
-16 | -0.89 | 0.10419 | 0.038 | -8.539
-15.5 | -0.907 | 0.09739 | 0.039 | -9.311
-15 | -0.923 | 0.09054 | 0.04 | -10.195
-14.5 | -0.941 | 0.08175 | 0.041 | -11.504
-14 | -0.964 | 0.06923 | 0.044 | -13.925
-13.5 | -1.011 | 0.04735 | 0.049 | -21.354
-13 | -1.097 | 0.023 | 0.056 | -47.702
-12.5 | -1.123 | 0.01898 | 0.058 | -59.141
-12 | -1.134 | 0.01706 | 0.058 | -66.459
-11.5 | -1.133 | 0.01433 | 0.059 | -79.044
-11 | -1.124 | 0.01548 | 0.059 | -72.588
-10.5 | -1.107 | 0.01478 | 0.059 | -74.888
-10 | -1.086 | 0.01425 | 0.059 | -76.208
-9.5 | -1.061 | 0.01377 | 0.059 | -77.022
-9 | -1.032 | 0.01329 | 0.058 | -77.659
-8.5 | -1 | 0.01289 | 0.058 | -77.564
-8 | -0.964 | 0.01252 | 0.058 | -76.984
-7.5 | -0.924 | 0.0122 | 0.058 | -75.799
-7 | -0.882 | 0.01185 | 0.058 | -74.4
-6.5 | -0.836 | 0.01157 | 0.057 | -72.292
-6 | -0.788 | 0.01128 | 0.057 | -69.845
-5.5 | -0.737 | 0.01104 | 0.057 | -66.782
-5 | -0.684 | 0.01079 | 0.057 | -63.399
-4.5 | -0.63 | 0.01057 | 0.056 | -59.604
-4 | -0.574 | 0.01038 | 0.056 | -55.287
-3.5 | -0.517 | 0.01018 | 0.056 | -50.755
-3 | -0.458 | 0.01 | 0.055 | -45.854
-2.5 | -0.399 | 0.00982 | 0.055 | -40.674
-2 | -0.34 | 0.00957 | 0.055 | -35.528
-1.5 | -0.28 | 0.00918 | 0.054 | -30.484
-1 | -0.219 | 0.00904 | 0.054 | -24.261
-0.5 | -0.159 | 0.00889 | 0.054 | -17.853
0 | -0.098 | 0.00768 | 0.053 | -12.785
0.5 | -0.037 | 0.00755 | 0.053 | -4.91
1 | 0.024 | 0.00739 | 0.052 | 3.255
1.5 | 0.085 | 0.00695 | 0.052 | 12.229
2 | 0.146 | 0.00699 | 0.051 | 20.883
2.5 | 0.207 | 0.00707 | 0.051 | 29.261
3 | 0.268 | 0.00716 | 0.051 | 37.387
3.5 | 0.328 | 0.00733 | 0.05 | 44.839
4 | 0.389 | 0.00771 | 0.049 | 50.486
4.5 | 0.45 | 0.00823 | 0.049 | 54.657
5 | 0.51 | 0.0085 | 0.048 | 59.979
5.5 | 0.57 | 0.00878 | 0.048 | 64.985
6 | 0.606 | 0.00964 | 0.045 | 62.878
6.5 | 0.661 | 0.00981 | 0.045 | 67.395
7 | 0.716 | 0.01147 | 0.044 | 62.41
7.5 | 0.77 | 0.01212 | 0.043 | 63.583
8 | 0.825 | 0.01282 | 0.042 | 64.31
8.5 | 0.877 | 0.01346 | 0.042 | 65.131
9 | 0.928 | 0.01419 | 0.041 | 65.354
9.5 | 0.973 | 0.017 | 0.04 | 57.229
10 | 1.02 | 0.01797 | 0.039 | 56.773
10.5 | 1.064 | 0.01936 | 0.039 | 54.98
11 | 1.107 | 0.02048 | 0.038 | 54.064
11.5 | 1.146 | 0.02232 | 0.037 | 51.35
12 | 1.183 | 0.02369 | 0.036 | 49.936
12.5 | 1.217 | 0.02519 | 0.036 | 48.317
13 | 1.247 | 0.02684 | 0.035 | 46.468
13.5 | 1.275 | 0.02848 | 0.034 | 44.756
14 | 1.298 | 0.03031 | 0.034 | 42.806
14.5 | 1.316 | 0.03204 | 0.033 | 41.078
15 | 1.33 | 0.03411 | 0.032 | 39
15.5 | 1.34 | 0.03616 | 0.031 | 37.065
16 | 1.346 | 0.03855 | 0.03 | 34.929
16.5 | 1.348 | 0.04109 | 0.03 | 32.811
17 | 1.347 | 0.04367 | 0.029 | 30.838
17.5 | 1.341 | 0.04656 | 0.028 | 28.795
18 | 1.331 | 0.04943 | 0.027 | 26.934
18.5 | 1.317 | 0.05276 | 0.026 | 24.962
19 | 1.299 | 0.05612 | 0.026 | 23.146
19.5 | 1.277 | 0.05998 | 0.025 | 21.297
20 | 1.254 | 0.06388 | 0.024 | 19.626

## 90. Re 7M Mach 0.00 (2)
BIGFOIL.COM POLAR EXPORT
HG 43
HG 43 |  |  |  | Cl Max: | 1.5993 | at alpha= | 19.5 | deg
XFOIL ncrit=9 |  |  |  | L/D Max: | 132.592 | at alpha= | 7.5 | deg
Re: | 7000000 |  |  | Cd Min: | 0.07955 | at alpha= | 20 | deg
Mach: | 0 |  |  | Cl=0 at alpha= | 0.56956 | deg
|  |  |  | @ Cl=0.1, Cd= | 0.0042515
|  |  |  | @ Cl=0.4, Cd= | 0.0039635
|  |  |  | @ Cl=0.6, Cd= | 0.0047337
alpha (deg) | Cl | Cd | Cm | Cl/Cd
-20 | -1.9577 | 0.03569 | 0.009 | -54.8529
-19.5 | -1.9544 | 0.03192 | 0.0117 | -61.2281
-19 | -1.9464 | 0.02888 | 0.0152 | -67.3961
-18.5 | -1.9329 | 0.02652 | 0.0191 | -72.8846
-18 | -1.9165 | 0.02458 | 0.0235 | -77.9699
-17.5 | -1.8967 | 0.02302 | 0.0282 | -82.3936
-17 | -1.8765 | 0.02177 | 0.0335 | -86.1966
-16.5 | -1.8425 | 0.02065 | 0.0367 | -89.2252
-16 | -1.8042 | 0.01964 | 0.0394 | -91.8635
-15.5 | -1.7629 | 0.01871 | 0.0417 | -94.2223
-15 | -1.7194 | 0.01786 | 0.0437 | -96.271
-14.5 | -1.674 | 0.01706 | 0.0454 | -98.1243
-14 | -1.6276 | 0.01625 | 0.047 | -100.16
-13.5 | -1.5809 | 0.01535 | 0.0486 | -102.9902
-13 | -1.5324 | 0.01458 | 0.0499 | -105.1029
-12.5 | -1.4822 | 0.01391 | 0.051 | -106.5564
-12 | -1.4309 | 0.01331 | 0.052 | -107.5056
-11.5 | -1.3787 | 0.01278 | 0.0528 | -107.8795
-11 | -1.3255 | 0.01229 | 0.0535 | -107.8519
-10.5 | -1.2724 | 0.01174 | 0.0542 | -108.3816
-10 | -1.2189 | 0.01118 | 0.0548 | -109.025
-9.5 | -1.1644 | 0.01073 | 0.0553 | -108.5182
-9 | -1.1091 | 0.01035 | 0.0556 | -107.1594
-8.5 | -1.0534 | 0.00999 | 0.0559 | -105.4454
-8 | -0.9978 | 0.00955 | 0.0563 | -104.4817
-7.5 | -0.9415 | 0.00919 | 0.0564 | -102.4483
-7 | -0.8847 | 0.0089 | 0.0565 | -99.4045
-6.5 | -0.8277 | 0.00858 | 0.0565 | -96.4685
-6 | -0.7705 | 0.00827 | 0.0566 | -93.1681
-5.5 | -0.7127 | 0.00803 | 0.0564 | -88.7547
-5 | -0.6548 | 0.00777 | 0.0563 | -84.2728
-4.5 | -0.5968 | 0.00751 | 0.0562 | -79.4674
-4 | -0.5383 | 0.00732 | 0.0559 | -73.5383
-3.5 | -0.4797 | 0.0071 | 0.0556 | -67.5634
-3 | -0.4211 | 0.00688 | 0.0553 | -61.2064
-2.5 | -0.3622 | 0.00668 | 0.0549 | -54.2216
-2 | -0.3032 | 0.00648 | 0.0545 | -46.7901
-1.5 | -0.2445 | 0.0062 | 0.0541 | -39.4355
-1 | -0.1853 | 0.00601 | 0.0535 | -30.8319
-0.5 | -0.126 | 0.00583 | 0.053 | -21.6123
0 | -0.0666 | 0.00565 | 0.0523 | -11.7876
0.5 | -0.008 | 0.00526 | 0.0518 | -1.5209
1 | 0.0495 | 0.00465 | 0.0512 | 10.6452
1.5 | 0.1078 | 0.00419 | 0.0506 | 25.7279
2 | 0.1677 | 0.00409 | 0.0497 | 41.0024
2.5 | 0.2278 | 0.00401 | 0.0489 | 56.808
3 | 0.2878 | 0.00397 | 0.048 | 72.4937
3.5 | 0.3476 | 0.00392 | 0.0472 | 88.6735
4 | 0.4078 | 0.00397 | 0.0462 | 102.7204
4.5 | 0.4681 | 0.0041 | 0.0452 | 114.1707
5 | 0.5286 | 0.00436 | 0.044 | 121.2385
5.5 | 0.589 | 0.00467 | 0.0427 | 126.1242
6 | 0.6494 | 0.00502 | 0.0414 | 129.3625
6.5 | 0.7096 | 0.00548 | 0.0399 | 129.4891
7 | 0.7692 | 0.00586 | 0.0386 | 131.2628
7.5 | 0.8287 | 0.00625 | 0.0373 | 132.592
8 | 0.8873 | 0.00677 | 0.036 | 131.0635
8.5 | 0.9451 | 0.00731 | 0.0347 | 129.2886
9 | 1.0021 | 0.00804 | 0.0334 | 124.6393
10 | 1.1179 | 0.01053 | 0.0283 | 106.1633
10.5 | 1.1817 | 0.01135 | 0.0249 | 104.1145
11 | 1.2447 | 0.01229 | 0.0213 | 101.2775
11.5 | 1.3037 | 0.01356 | 0.0176 | 96.1431
12 | 1.3576 | 0.01535 | 0.0136 | 88.443
12.5 | 1.4065 | 0.01745 | 0.0097 | 80.6017
13 | 1.4468 | 0.01994 | 0.0067 | 72.5577
13.5 | 1.4707 | 0.0227 | 0.0062 | 64.7885
14 | 1.4937 | 0.0255 | 0.0059 | 58.5765
14.5 | 1.5131 | 0.02853 | 0.0058 | 53.0354
15 | 1.5284 | 0.03189 | 0.0058 | 47.9272
15.5 | 1.5449 | 0.03527 | 0.0056 | 43.8021
16 | 1.5608 | 0.03883 | 0.0054 | 40.1957
16.5 | 1.5743 | 0.0427 | 0.005 | 36.8689
17 | 1.5845 | 0.04695 | 0.0045 | 33.7487
17.5 | 1.5919 | 0.05157 | 0.004 | 30.8687
18 | 1.5965 | 0.05661 | 0.0032 | 28.2017
18.5 | 1.5978 | 0.06205 | 0.0023 | 25.7502
19 | 1.5988 | 0.06768 | 0.0012 | 23.6229
19.5 | 1.5993 | 0.07344 | 0 | 21.777
20 | 1.5978 | 0.07955 | -0.0015 | 20.0855

## 91. Re 7M Mach 0.10 (1)
BIGFOIL.COM POLAR EXPORT
HG 43
HG 43 |  |  |  | Cl Max: | 1.336 | at alpha= | 16 | deg
JavaFoil+Calcfoil stall+Eppler ext transition |  |  |  | L/D Max: | 66.953 | at alpha= | 6.5 | deg
Re: | 7000000 |  |  | Cd Min: | 0.00697 | at alpha= | 1.5 | deg
Mach: | 0.1 |  |  | Cl=0 at alpha= | 0.80328 | deg
|  |  |  | @ Cl=0.1, Cd= | 0.0069821
|  |  |  | @ Cl=0.4, Cd= | 0.0078082
|  |  |  | @ Cl=0.6, Cd= | 0.0097738
alpha (deg) | Cl | Cd | Cm | Cl/Cd
-16.5 | -0.823 | 0.11712 | 0.036 | -7.031
-16 | -0.845 | 0.1096 | 0.036 | -7.711
-15.5 | -0.866 | 0.10207 | 0.037 | -8.485
-15 | -0.886 | 0.09448 | 0.039 | -9.377
-14.5 | -0.905 | 0.08644 | 0.04 | -10.473
-14 | -0.923 | 0.07882 | 0.041 | -11.708
-13.5 | -0.95 | 0.06497 | 0.045 | -14.626
-13 | -1.013 | 0.03896 | 0.052 | -26.008
-12.5 | -1.092 | 0.02065 | 0.057 | -52.869
-12 | -1.113 | 0.01765 | 0.058 | -63.076
-11.5 | -1.118 | 0.01465 | 0.059 | -76.292
-11 | -1.114 | 0.01585 | 0.059 | -70.272
-10.5 | -1.1 | 0.01505 | 0.059 | -73.057
-10 | -1.081 | 0.0144 | 0.059 | -75.066
-9.5 | -1.058 | 0.0139 | 0.059 | -76.107
-9 | -1.031 | 0.01344 | 0.059 | -76.713
-8.5 | -1 | 0.01298 | 0.059 | -77.033
-8 | -0.965 | 0.0126 | 0.058 | -76.568
-7.5 | -0.926 | 0.01226 | 0.058 | -75.503
-7 | -0.884 | 0.01192 | 0.058 | -74.18
-6.5 | -0.839 | 0.01161 | 0.058 | -72.232
-6 | -0.791 | 0.01133 | 0.057 | -69.794
-5.5 | -0.74 | 0.01109 | 0.057 | -66.727
-5 | -0.687 | 0.01083 | 0.057 | -63.46
-4.5 | -0.633 | 0.01062 | 0.057 | -59.567
-4 | -0.576 | 0.01041 | 0.056 | -55.385
-3.5 | -0.519 | 0.0102 | 0.056 | -50.889
-3 | -0.461 | 0.01002 | 0.056 | -45.993
-2.5 | -0.401 | 0.00983 | 0.055 | -40.811
-2 | -0.342 | 0.00958 | 0.055 | -35.643
-1.5 | -0.281 | 0.00919 | 0.055 | -30.593
-1 | -0.221 | 0.00906 | 0.054 | -24.349
-0.5 | -0.16 | 0.0089 | 0.054 | -17.923
0 | -0.099 | 0.00768 | 0.054 | -12.845
0.5 | -0.037 | 0.00755 | 0.053 | -4.933
1 | 0.024 | 0.00741 | 0.053 | 3.261
1.5 | 0.085 | 0.00697 | 0.052 | 12.253
2 | 0.147 | 0.00702 | 0.052 | 20.893
2.5 | 0.208 | 0.00709 | 0.051 | 29.315
3 | 0.269 | 0.00717 | 0.051 | 37.525
3.5 | 0.33 | 0.00736 | 0.05 | 44.843
4 | 0.391 | 0.00773 | 0.05 | 50.609
4.5 | 0.452 | 0.00826 | 0.049 | 54.709
5 | 0.513 | 0.00853 | 0.049 | 60.073
5.5 | 0.556 | 0.00989 | 0.047 | 56.196
6 | 0.609 | 0.00975 | 0.046 | 62.396
6.5 | 0.664 | 0.00992 | 0.045 | 66.953
7 | 0.719 | 0.01157 | 0.044 | 62.121
7.5 | 0.774 | 0.01223 | 0.043 | 63.253
8 | 0.828 | 0.01295 | 0.043 | 63.921
8.5 | 0.88 | 0.01361 | 0.042 | 64.679
9 | 0.931 | 0.01436 | 0.041 | 64.866
9.5 | 0.977 | 0.01717 | 0.04 | 56.876
10 | 1.024 | 0.01817 | 0.04 | 56.349
10.5 | 1.068 | 0.01958 | 0.039 | 54.562
11 | 1.11 | 0.02071 | 0.038 | 53.613
11.5 | 1.149 | 0.02259 | 0.037 | 50.856
12 | 1.185 | 0.02403 | 0.037 | 49.327
12.5 | 1.218 | 0.02561 | 0.036 | 47.564
13 | 1.248 | 0.02721 | 0.035 | 45.86
13.5 | 1.274 | 0.02892 | 0.034 | 44.055
14 | 1.295 | 0.03078 | 0.034 | 42.092
14.5 | 1.312 | 0.03262 | 0.033 | 40.218
15 | 1.324 | 0.03468 | 0.032 | 38.184
15.5 | 1.332 | 0.03678 | 0.031 | 36.223
16 | 1.336 | 0.03927 | 0.031 | 34.01
16.5 | 1.334 | 0.04189 | 0.03 | 31.854
17 | 1.329 | 0.04454 | 0.029 | 29.843
17.5 | 1.32 | 0.04758 | 0.028 | 27.736
18 | 1.307 | 0.05055 | 0.027 | 25.846
18.5 | 1.288 | 0.05405 | 0.027 | 23.827
19 | 1.265 | 0.05795 | 0.026 | 21.831
19.5 | 1.239 | 0.06171 | 0.025 | 20.086
20 | 1.21 | 0.06655 | 0.024 | 18.182

## 92. Re 7M Mach 0.10 (2)
BIGFOIL.COM POLAR EXPORT
HG 43
HG 43 |  |  |  | Cl Max: | 1.5854 | at alpha= | 19 | deg
XFOIL ncrit=9 |  |  |  | L/D Max: | 132.409 | at alpha= | 7.5 | deg
Re: | 7000000 |  |  | Cd Min: | 0.08385 | at alpha= | 20 | deg
Mach: | 0.1 |  |  | Cl=0 at alpha= | 0.56886 | deg
|  |  |  | @ Cl=0.1, Cd= | 0.0042622
|  |  |  | @ Cl=0.4, Cd= | 0.0039709
|  |  |  | @ Cl=0.6, Cd= | 0.0047362
alpha (deg) | Cl | Cd | Cm | Cl/Cd
-20 | -1.9144 | 0.04303 | 0.0046 | -44.4899
-19.5 | -1.9251 | 0.03718 | 0.006 | -51.7778
-19 | -1.9266 | 0.03277 | 0.0087 | -58.7916
-18.5 | -1.9207 | 0.02943 | 0.0123 | -65.2633
-18 | -1.9095 | 0.0268 | 0.0166 | -71.25
-17.5 | -1.8937 | 0.02473 | 0.0213 | -76.575
-17 | -1.8746 | 0.02306 | 0.0265 | -81.2923
-16.5 | -1.8524 | 0.02175 | 0.0319 | -85.1678
-16 | -1.8166 | 0.02055 | 0.0352 | -88.399
-15.5 | -1.7766 | 0.01949 | 0.038 | -91.1544
-15 | -1.7338 | 0.01851 | 0.0404 | -93.6683
-14.5 | -1.6886 | 0.01761 | 0.0426 | -95.8887
-14 | -1.6414 | 0.0168 | 0.0444 | -97.7024
-13.5 | -1.5935 | 0.01595 | 0.0462 | -99.906
-13 | -1.5453 | 0.01503 | 0.0479 | -102.8144
-12.5 | -1.495 | 0.01426 | 0.0493 | -104.8387
-12 | -1.4434 | 0.01359 | 0.0505 | -106.2104
-11.5 | -1.3906 | 0.013 | 0.0515 | -106.9692
-11 | -1.3369 | 0.01247 | 0.0524 | -107.2093
-10.5 | -1.2825 | 0.01198 | 0.0531 | -107.0534
-10 | -1.2287 | 0.01136 | 0.054 | -108.1602
-9.5 | -1.1737 | 0.01086 | 0.0546 | -108.0755
-9 | -1.1178 | 0.01045 | 0.0551 | -106.9665
-8.5 | -1.0615 | 0.01006 | 0.0555 | -105.5169
-8 | -1.0051 | 0.00964 | 0.0558 | -104.2635
-7.5 | -0.9483 | 0.00926 | 0.0561 | -102.4082
-7 | -0.8909 | 0.00895 | 0.0563 | -99.5419
-6.5 | -0.8332 | 0.00865 | 0.0564 | -96.3237
-6 | -0.7756 | 0.00831 | 0.0565 | -93.3333
-5.5 | -0.7173 | 0.00806 | 0.0564 | -88.995
-5 | -0.6589 | 0.0078 | 0.0563 | -84.4744
-4.5 | -0.6004 | 0.00754 | 0.0562 | -79.6286
-4 | -0.5414 | 0.00734 | 0.056 | -73.7602
-3.5 | -0.4825 | 0.00711 | 0.0557 | -67.8622
-3 | -0.4234 | 0.00689 | 0.0554 | -61.4514
-2.5 | -0.364 | 0.0067 | 0.055 | -54.3284
-2 | -0.3047 | 0.00649 | 0.0546 | -46.9492
-1.5 | -0.2456 | 0.00621 | 0.0542 | -39.5491
-1 | -0.186 | 0.00602 | 0.0537 | -30.897
-0.5 | -0.1263 | 0.00584 | 0.0532 | -21.6267
0 | -0.0665 | 0.00566 | 0.0525 | -11.7491
1 | 0.0504 | 0.00466 | 0.0514 | 10.8155
1.5 | 0.109 | 0.00419 | 0.0507 | 26.0143
2 | 0.1693 | 0.00409 | 0.0499 | 41.3936
2.5 | 0.2298 | 0.00402 | 0.0491 | 57.1642
3 | 0.2902 | 0.00398 | 0.0482 | 72.9146
3.5 | 0.3504 | 0.00393 | 0.0474 | 89.1603
4 | 0.4111 | 0.00398 | 0.0464 | 103.2915
4.5 | 0.4718 | 0.00411 | 0.0454 | 114.7932
5 | 0.5328 | 0.00438 | 0.0441 | 121.6438
5.5 | 0.5937 | 0.0047 | 0.0429 | 126.3191
6 | 0.6546 | 0.00505 | 0.0415 | 129.6238
6.5 | 0.7152 | 0.00552 | 0.04 | 129.5652
7 | 0.7754 | 0.0059 | 0.0387 | 131.4237
7.5 | 0.8355 | 0.00631 | 0.0374 | 132.4089
8 | 0.8946 | 0.00684 | 0.0361 | 130.7895
8.5 | 0.953 | 0.00738 | 0.0349 | 129.1328
9 | 1.0106 | 0.00815 | 0.0334 | 124
9.5 | 1.0682 | 0.00934 | 0.0313 | 114.3683
10 | 1.1275 | 0.01072 | 0.0283 | 105.1772
10.5 | 1.1922 | 0.01159 | 0.0247 | 102.8645
11 | 1.2563 | 0.01265 | 0.0208 | 99.3123
11.5 | 1.3161 | 0.01421 | 0.0163 | 92.6179
12 | 1.3685 | 0.01614 | 0.0125 | 84.7893
12.5 | 1.4146 | 0.01844 | 0.0089 | 76.7137
13 | 1.4471 | 0.02113 | 0.0071 | 68.4856
13.5 | 1.4694 | 0.02405 | 0.0069 | 61.0977
14 | 1.4914 | 0.02697 | 0.0066 | 55.2985
14.5 | 1.5083 | 0.03026 | 0.0066 | 49.8447
15 | 1.5229 | 0.03379 | 0.0067 | 45.0695
15.5 | 1.5402 | 0.03725 | 0.0064 | 41.3477
16 | 1.5548 | 0.04102 | 0.0062 | 37.9035
16.5 | 1.5668 | 0.04513 | 0.0058 | 34.7175
17 | 1.5756 | 0.04965 | 0.0054 | 31.7341
17.5 | 1.5813 | 0.05456 | 0.0048 | 28.9828
18 | 1.5839 | 0.0599 | 0.004 | 26.4424
18.5 | 1.584 | 0.06565 | 0.0029 | 24.128
19 | 1.5854 | 0.07132 | 0.0018 | 22.2294
19.5 | 1.5846 | 0.07741 | 0.0004 | 20.4702
20 | 1.5812 | 0.08385 | -0.0013 | 18.8575

## 93. Re 7M Mach 0.25 (1)
BIGFOIL.COM POLAR EXPORT
HG 43
HG 43 |  |  |  | Cl Max: | 1.275 | at alpha= | 14.5 | deg
JavaFoil+Calcfoil stall+Eppler ext transition |  |  |  | L/D Max: | 63.056 | at alpha= | 6 | deg
Re: | 7000000 |  |  | Cd Min: | 0.00703 | at alpha= | 1.5 | deg
Mach: | 0.25 |  |  | Cl=0 at alpha= | 0.80159 | deg
|  |  |  | @ Cl=0.1, Cd= | 0.0070376
|  |  |  | @ Cl=0.4, Cd= | 0.0080797
|  |  |  | @ Cl=0.6, Cd= | 0.0098044
alpha (deg) | Cl | Cd | Cm | Cl/Cd
-15 | -0.578 | 0.11821 | 0.031 | -4.89
-14.5 | -0.628 | 0.11168 | 0.032 | -5.621
-14 | -0.674 | 0.10278 | 0.033 | -6.559
-13.5 | -0.717 | 0.09416 | 0.035 | -7.618
-13 | -0.756 | 0.08668 | 0.036 | -8.719
-12.5 | -0.791 | 0.07876 | 0.038 | -10.039
-12 | -0.822 | 0.06953 | 0.041 | -11.824
-11.5 | -0.853 | 0.05883 | 0.044 | -14.492
-11 | -0.988 | 0.02018 | 0.058 | -48.942
-10.5 | -1.022 | 0.01667 | 0.06 | -61.325
-10 | -1.032 | 0.01574 | 0.061 | -65.568
-9.5 | -1.025 | 0.01484 | 0.06 | -69.015
-9 | -1.01 | 0.01415 | 0.06 | -71.356
-8.5 | -0.989 | 0.01357 | 0.06 | -72.878
-8 | -0.962 | 0.0131 | 0.06 | -73.425
-7.5 | -0.93 | 0.01266 | 0.06 | -73.427
-7 | -0.892 | 0.01231 | 0.06 | -72.482
-6.5 | -0.85 | 0.01194 | 0.059 | -71.226
-6 | -0.804 | 0.01164 | 0.059 | -69.096
-5.5 | -0.754 | 0.0113 | 0.059 | -66.768
-5 | -0.702 | 0.01107 | 0.059 | -63.447
-4.5 | -0.647 | 0.01081 | 0.058 | -59.869
-4 | -0.591 | 0.01058 | 0.058 | -55.819
-3.5 | -0.532 | 0.01036 | 0.058 | -51.366
-3 | -0.473 | 0.01016 | 0.057 | -46.511
-2.5 | -0.412 | 0.00999 | 0.057 | -41.232
-2 | -0.351 | 0.0097 | 0.057 | -36.153
-1.5 | -0.289 | 0.0093 | 0.056 | -31.061
-1 | -0.227 | 0.00914 | 0.056 | -24.796
-0.5 | -0.164 | 0.00899 | 0.055 | -18.243
0 | -0.101 | 0.00873 | 0.055 | -11.611
0.5 | -0.038 | 0.00762 | 0.055 | -5.027
1 | 0.025 | 0.00747 | 0.054 | 3.326
1.5 | 0.088 | 0.00703 | 0.054 | 12.488
2 | 0.151 | 0.00707 | 0.053 | 21.304
2.5 | 0.214 | 0.00715 | 0.053 | 29.883
3 | 0.276 | 0.00725 | 0.052 | 38.136
3.5 | 0.339 | 0.00746 | 0.052 | 45.435
4 | 0.402 | 0.0081 | 0.051 | 49.596
4.5 | 0.464 | 0.00849 | 0.051 | 54.707
5 | 0.508 | 0.00949 | 0.048 | 53.509
5.5 | 0.565 | 0.0097 | 0.047 | 58.217
6 | 0.622 | 0.00987 | 0.046 | 63.056
6.5 | 0.679 | 0.0114 | 0.046 | 59.565
7 | 0.735 | 0.01216 | 0.045 | 60.483
7.5 | 0.792 | 0.01287 | 0.044 | 61.541
8 | 0.847 | 0.01363 | 0.044 | 62.173
8.5 | 0.9 | 0.01434 | 0.043 | 62.802
9 | 0.952 | 0.0152 | 0.042 | 62.624
9.5 | 0.997 | 0.01819 | 0.041 | 54.815
10 | 1.043 | 0.01966 | 0.041 | 53.055
10.5 | 1.087 | 0.02083 | 0.04 | 52.185
11 | 1.126 | 0.02276 | 0.039 | 49.493
11.5 | 1.163 | 0.02426 | 0.038 | 47.914
12 | 1.195 | 0.02591 | 0.037 | 46.112
12.5 | 1.223 | 0.02756 | 0.037 | 44.362
13 | 1.245 | 0.02946 | 0.036 | 42.27
13.5 | 1.262 | 0.03144 | 0.035 | 40.144
14 | 1.272 | 0.03357 | 0.034 | 37.901
14.5 | 1.275 | 0.03575 | 0.034 | 35.659
15 | 1.27 | 0.0383 | 0.033 | 33.175
15.5 | 1.259 | 0.04099 | 0.032 | 30.706
16 | 1.24 | 0.04379 | 0.031 | 28.314
16.5 | 1.213 | 0.04725 | 0.03 | 25.671
17 | 1.179 | 0.0511 | 0.029 | 23.071
17.5 | 1.138 | 0.05506 | 0.029 | 20.674
18 | 1.09 | 0.06004 | 0.028 | 18.158
18.5 | 1.034 | 0.06514 | 0.027 | 15.873
19 | 0.97 | 0.07141 | 0.026 | 13.589
19.5 | 0.902 | 0.07831 | 0.025 | 11.513

## 94. Re 7M Mach 0.25 (2)
BIGFOIL.COM POLAR EXPORT
HG 43
HG 43 |  |  |  | Cl Max: | 1.5268 | at alpha= | 17 | deg
XFOIL ncrit=9 |  |  |  | L/D Max: | 131.918 | at alpha= | 7.5 | deg
Re: | 7000000 |  |  | Cd Min: | 0.22621 | at alpha= | -20 | deg
Mach: | 0.25 |  |  | Cl=0 at alpha= | 0.5384 | deg
|  |  |  | @ Cl=0.1, Cd= | 0.0043406
|  |  |  | @ Cl=0.4, Cd= | 0.0040127
|  |  |  | @ Cl=0.6, Cd= | 0.0047744
alpha (deg) | Cl | Cd | Cm | Cl/Cd
-20 | -1.0294 | 0.22621 | 0.1252 | -4.5506
-19.5 | -1.0518 | 0.20787 | 0.112 | -5.0599
-19 | -1.0885 | 0.18777 | 0.0973 | -5.797
-18.5 | -1.1923 | 0.15542 | 0.073 | -7.6715
-18 | -1.597 | 0.07803 | 0.0161 | -20.4665
-17.5 | -1.6733 | 0.05816 | 0.0022 | -28.7706
-17 | -1.7161 | 0.04649 | -0.0025 | -36.9133
-16.5 | -1.7426 | 0.03843 | -0.0023 | -45.3448
-16 | -1.7553 | 0.03277 | 0.0011 | -53.5642
-15.5 | -1.7578 | 0.02867 | 0.0067 | -61.3115
-15 | -1.7518 | 0.02564 | 0.0135 | -68.3229
-14.5 | -1.7371 | 0.02341 | 0.021 | -74.2033
-14 | -1.7023 | 0.02144 | 0.026 | -79.3983
-13.5 | -1.6603 | 0.01975 | 0.0303 | -84.0658
-13 | -1.613 | 0.01831 | 0.0339 | -88.0939
-12.5 | -1.5621 | 0.01707 | 0.0371 | -91.5114
-12 | -1.5088 | 0.016 | 0.0398 | -94.3
-11.5 | -1.456 | 0.01477 | 0.0426 | -98.5782
-11 | -1.3999 | 0.01386 | 0.0448 | -101.0029
-10.5 | -1.3425 | 0.01309 | 0.0467 | -102.5592
-10 | -1.2842 | 0.01241 | 0.0484 | -103.4811
-9.5 | -1.225 | 0.01182 | 0.0498 | -103.6379
-9 | -1.1663 | 0.01115 | 0.0512 | -104.6009
-8.5 | -1.1069 | 0.0106 | 0.0524 | -104.4245
-8 | -1.0466 | 0.01014 | 0.0533 | -103.215
-7.5 | -0.9861 | 0.00974 | 0.0541 | -101.2423
-7 | -0.926 | 0.00926 | 0.0548 | -100
-6.5 | -0.8652 | 0.00891 | 0.0553 | -97.1044
-6 | -0.804 | 0.0086 | 0.0557 | -93.4884
-5.5 | -0.7432 | 0.00824 | 0.0561 | -90.1942
-5 | -0.682 | 0.00796 | 0.0563 | -85.6784
-4.5 | -0.6206 | 0.00769 | 0.0563 | -80.7022
-4 | -0.5591 | 0.00745 | 0.0563 | -75.047
-3.5 | -0.4977 | 0.0072 | 0.0563 | -69.125
-3 | -0.436 | 0.00699 | 0.0561 | -62.3748
-2.5 | -0.3743 | 0.00678 | 0.0558 | -55.2065
-2 | -0.3126 | 0.00656 | 0.0555 | -47.6524
-1.5 | -0.2512 | 0.0063 | 0.0551 | -39.873
-1 | -0.1896 | 0.00607 | 0.0547 | -31.2356
-0.5 | -0.1277 | 0.00587 | 0.0542 | -21.7547
0 | -0.0656 | 0.00572 | 0.0535 | -11.4685
0.5 | -0.0046 | 0.00534 | 0.0529 | -0.86142
1 | 0.0553 | 0.00471 | 0.0524 | 11.741
1.5 | 0.1158 | 0.00421 | 0.0518 | 27.5059
2 | 0.1783 | 0.00412 | 0.0509 | 43.2767
2.5 | 0.241 | 0.00405 | 0.0501 | 59.5062
3 | 0.3037 | 0.004 | 0.0492 | 75.925
3.5 | 0.3663 | 0.00397 | 0.0483 | 92.267
4 | 0.4295 | 0.00405 | 0.0473 | 106.0494
4.5 | 0.4927 | 0.00418 | 0.0463 | 117.8708
5 | 0.5563 | 0.0045 | 0.0449 | 123.6222
5.5 | 0.62 | 0.0049 | 0.0435 | 126.5306
6 | 0.6837 | 0.00523 | 0.0422 | 130.7266
6.5 | 0.747 | 0.00574 | 0.0407 | 130.1394
7 | 0.8103 | 0.00618 | 0.0394 | 131.1165
7.5 | 0.8733 | 0.00662 | 0.0381 | 131.9184
8 | 0.9356 | 0.00723 | 0.0367 | 129.4053
8.5 | 0.9974 | 0.00791 | 0.0353 | 126.0936
9 | 1.0584 | 0.00884 | 0.0337 | 119.7285
9.5 | 1.1186 | 0.01093 | 0.03 | 102.3422
10 | 1.1846 | 0.01233 | 0.026 | 96.0746
10.5 | 1.2573 | 0.01418 | 0.0194 | 88.6671
11 | 1.3195 | 0.01632 | 0.0142 | 80.8517
11.5 | 1.3649 | 0.01879 | 0.0114 | 72.6397
12 | 1.3965 | 0.02166 | 0.0102 | 64.4737
12.5 | 1.4179 | 0.02486 | 0.0103 | 57.0354
13 | 1.4365 | 0.02825 | 0.0105 | 50.8496
13.5 | 1.4555 | 0.03161 | 0.0108 | 46.0456
14 | 1.4714 | 0.03539 | 0.011 | 41.5767
14.5 | 1.4863 | 0.03939 | 0.011 | 37.7329
15 | 1.5014 | 0.04347 | 0.011 | 34.5388
15.5 | 1.5131 | 0.04792 | 0.0108 | 31.5755
16 | 1.5214 | 0.0528 | 0.0105 | 28.8144
16.5 | 1.5266 | 0.05812 | 0.01 | 26.2663
17 | 1.5268 | 0.06407 | 0.0092 | 23.8302
17.5 | 1.5212 | 0.0708 | 0.008 | 21.4859
18 | 1.5195 | 0.07728 | 0.0067 | 19.6623
18.5 | 1.5152 | 0.08413 | 0.0051 | 18.0102
19 | 1.5086 | 0.09148 | 0.0032 | 16.491
19.5 | 1.4959 | 0.09968 | 0.0006 | 15.007
20 | 1.4815 | 0.10839 | -0.0024 | 13.6682

## 95. Re 7M Mach 0.50 (1)
BIGFOIL.COM POLAR EXPORT
HG 43
HG 43 |  |  |  | Cl Max: | 1.13 | at alpha= | 20 | deg
JavaFoil+Calcfoil stall+Eppler ext transition |  |  |  | L/D Max: | 54.71 | at alpha= | 8 | deg
Re: | 7000000 |  |  | Cd Min: | 0.0073 | at alpha= | 1.5 | deg
Mach: | 0.5 |  |  | Cl=0 at alpha= | 0.80282 | deg
|  |  |  | @ Cl=0.1, Cd= | 0.0073017
|  |  |  | @ Cl=0.4, Cd= | 0.0094943
|  |  |  | @ Cl=0.6, Cd= | 0.011847
alpha (deg) | Cl | Cd | Cm | Cl/Cd
-20 | -1.157 | 0.15555 | 0.041 | -7.438
-19.5 | -1.128 | 0.14939 | 0.04 | -7.55
-19 | -1.101 | 0.14766 | 0.04 | -7.457
-18.5 | -1.078 | 0.14258 | 0.042 | -7.562
-18 | -1.048 | 0.1375 | 0.04 | -7.621
-17.5 | -1.019 | 0.13449 | 0.039 | -7.577
-17 | -0.992 | 0.1309 | 0.04 | -7.58
-16.5 | -0.967 | 0.12544 | 0.04 | -7.705
-16 | -0.938 | 0.11953 | 0.039 | -7.844
-15.5 | -0.912 | 0.10972 | 0.04 | -8.31
-15 | -0.883 | 0.11188 | 0.038 | -7.888
-14.5 | -0.857 | 0.10156 | 0.04 | -8.442
-14 | -0.839 | 0.08867 | 0.044 | -9.462
-13.5 | -0.8 | 0.09785 | 0.038 | -8.177
-13 | -0.781 | 0.08418 | 0.042 | -9.275
-12.5 | -0.789 | 0.05691 | 0.053 | -13.86
-12 | -0.719 | 0.08194 | 0.038 | -8.775
-11.5 | -0.709 | 0.06474 | 0.047 | -10.95
-11 | -0.661 | 0.07693 | 0.036 | -8.596
-10.5 | -0.648 | 0.0615 | 0.045 | -10.543
-10 | -0.606 | 0.06857 | 0.035 | -8.836
-9.5 | -0.596 | 0.05312 | 0.047 | -11.214
-9 | -0.553 | 0.06039 | 0.038 | -9.15
-8.5 | -0.635 | 0.01697 | 0.066 | -37.395
-8 | -0.505 | 0.04845 | 0.044 | -10.434
-7.5 | -0.47 | 0.05059 | 0.039 | -9.296
-7 | -0.439 | 0.05074 | 0.035 | -8.654
-6.5 | -0.558 | 0.0455 | 0.039 | -12.26
-6 | -0.78 | 0.01357 | 0.066 | -57.436
-5.5 | -0.776 | 0.01282 | 0.066 | -60.533
-5 | -0.745 | 0.0123 | 0.065 | -60.604
-4.5 | -0.7 | 0.01183 | 0.065 | -59.196
-4 | -0.647 | 0.01145 | 0.065 | -56.453
-3.5 | -0.587 | 0.01109 | 0.064 | -52.902
-3 | -0.524 | 0.01082 | 0.064 | -48.414
-2.5 | -0.458 | 0.01057 | 0.064 | -43.305
-2 | -0.391 | 0.01033 | 0.063 | -37.81
-1.5 | -0.322 | 0.01004 | 0.063 | -32.1
-1 | -0.253 | 0.00956 | 0.062 | -26.45
-0.5 | -0.183 | 0.00941 | 0.062 | -19.467
0 | -0.113 | 0.00924 | 0.061 | -12.276
0.5 | -0.043 | 0.0079 | 0.061 | -5.417
1 | 0.028 | 0.00777 | 0.06 | 3.574
1.5 | 0.098 | 0.0073 | 0.06 | 13.44
2 | 0.168 | 0.00736 | 0.059 | 22.875
2.5 | 0.239 | 0.00752 | 0.059 | 31.703
3 | 0.309 | 0.0077 | 0.058 | 40.069
3.5 | 0.364 | 0.00866 | 0.055 | 42.035
4 | 0.427 | 0.01012 | 0.054 | 42.218
4.5 | 0.492 | 0.01077 | 0.053 | 45.712
5 | 0.557 | 0.01133 | 0.053 | 49.168
5.5 | 0.621 | 0.0121 | 0.052 | 51.324
6 | 0.684 | 0.01289 | 0.051 | 53.089
6.5 | 0.747 | 0.01395 | 0.05 | 53.508
7 | 0.808 | 0.0149 | 0.05 | 54.242
7.5 | 0.869 | 0.01594 | 0.049 | 54.523
8 | 0.929 | 0.01698 | 0.048 | 54.71
8.5 | 0.983 | 0.01819 | 0.047 | 54.041
9 | 1.028 | 0.022 | 0.046 | 46.732
9.5 | 1.07 | 0.02405 | 0.045 | 44.501
10 | 1.103 | 0.02668 | 0.044 | 41.341
10.5 | 1.119 | 0.02898 | 0.044 | 38.62
11 | 1.108 | 0.03171 | 0.043 | 34.93
11.5 | 1.029 | 0.03502 | 0.042 | 29.372
12 | 0.71 | 0.03857 | 0.041 | 18.403
12.5 | 0.739 | 0.04237 | 0.04 | 17.437
13 | 0.768 | 0.04536 | 0.039 | 16.929
13.5 | 0.797 | 0.04814 | 0.038 | 16.562
14 | 0.826 | 0.05147 | 0.037 | 16.049
14.5 | 0.855 | 0.05427 | 0.036 | 15.752
15 | 0.883 | 0.05768 | 0.036 | 15.312
15.5 | 0.913 | 0.06001 | 0.035 | 15.209
16 | 0.934 | 0.07087 | 0.033 | 13.182
16.5 | 0.96 | 0.07686 | 0.032 | 12.486
17 | 0.977 | 0.08964 | 0.031 | 10.895
17.5 | 0.977 | 0.11368 | 0.028 | 8.596
18 | 1.023 | 0.10182 | 0.028 | 10.048
18.5 | 1.004 | 0.1369 | 0.023 | 7.336
19 | 1.071 | 0.1154 | 0.026 | 9.279
19.5 | 1.051 | 0.14942 | 0.021 | 7.031
20 | 1.13 | 0.11855 | 0.025 | 9.531

## 96. Re 7M Mach 0.50 (2)
BIGFOIL.COM POLAR EXPORT
HG 43
HG 43 |  |  |  | Cl Max: | 1.363 | at alpha= | 13.5 | deg
XFOIL ncrit=9 |  |  |  | L/D Max: | 130.794 | at alpha= | 6 | deg
Re: | 7000000 |  |  | Cd Min: | 0.29896 | at alpha= | -20 | deg
Mach: | 0.5 |  |  | Cl=0 at alpha= | 0.41901 | deg
|  |  |  | @ Cl=0.1, Cd= | 0.0047317
|  |  |  | @ Cl=0.4, Cd= | 0.0042452
|  |  |  | @ Cl=0.6, Cd= | 0.0047967
alpha (deg) | Cl | Cd | Cm | Cl/Cd
-20 | -1.0342 | 0.29896 | 0.1744 | -3.4593
-19.5 | -1.0108 | 0.29069 | 0.1687 | -3.4772
-19 | -0.9874 | 0.28226 | 0.163 | -3.4982
-18.5 | -0.9647 | 0.27329 | 0.1572 | -3.5299
-18 | -0.9431 | 0.26337 | 0.151 | -3.5809
-17.5 | -0.9222 | 0.25314 | 0.1448 | -3.643
-17 | -0.901 | 0.24381 | 0.1389 | -3.6955
-16.5 | -0.879 | 0.23504 | 0.1334 | -3.7398
-16 | -0.8581 | 0.22589 | 0.1278 | -3.7988
-15.5 | -0.8406 | 0.21552 | 0.1216 | -3.9003
-15 | -0.8249 | 0.20499 | 0.1155 | -4.0241
-14.5 | -0.8102 | 0.19475 | 0.1094 | -4.1602
-14 | -0.7946 | 0.18506 | 0.1038 | -4.2937
-13.5 | -0.7857 | 0.17382 | 0.0973 | -4.5202
-13 | -0.7866 | 0.16097 | 0.0899 | -4.8866
-12.5 | -0.7891 | 0.14849 | 0.0827 | -5.3142
-12 | -0.7914 | 0.13701 | 0.0763 | -5.7762
-11.5 | -0.8046 | 0.12411 | 0.0688 | -6.483
-11 | -0.8248 | 0.11085 | 0.061 | -7.4407
-10.5 | -0.847 | 0.09783 | 0.0532 | -8.6579
-10 | -0.8695 | 0.08484 | 0.0448 | -10.2487
-9.5 | -0.8882 | 0.07029 | 0.0332 | -12.6362
-9 | -0.9117 | 0.05539 | 0.0199 | -16.4596
-8.5 | -0.9502 | 0.04486 | 0.0161 | -21.1815
-8 | -0.9973 | 0.03665 | 0.0215 | -27.2115
-7.5 | -1.0246 | 0.0276 | 0.028 | -37.1232
-7 | -1.0288 | 0.01905 | 0.0354 | -54.0052
-6.5 | -1.0019 | 0.01255 | 0.0428 | -79.8327
-6 | -0.937 | 0.01041 | 0.0477 | -90.0096
-5.5 | -0.8629 | 0.00952 | 0.0508 | -90.6408
-5 | -0.7878 | 0.00896 | 0.0531 | -87.9241
-4.5 | -0.7137 | 0.00843 | 0.0549 | -84.6619
-4 | -0.6394 | 0.00806 | 0.0563 | -79.33
-3.5 | -0.5657 | 0.00772 | 0.0572 | -73.2772
-3 | -0.4923 | 0.00743 | 0.0579 | -66.2584
-2.5 | -0.4194 | 0.00716 | 0.0583 | -58.5754
-2 | -0.3467 | 0.00693 | 0.0585 | -50.0289
-1.5 | -0.2747 | 0.00667 | 0.0585 | -41.1844
-1 | -0.2033 | 0.00636 | 0.0584 | -31.9654
-0.5 | -0.1315 | 0.00612 | 0.058 | -21.4869
0 | -0.0595 | 0.00593 | 0.0575 | -10.0337
0.5 | 0.0115 | 0.00561 | 0.0569 | 2.0499
1 | 0.0797 | 0.00488 | 0.0565 | 16.332
1.5 | 0.1495 | 0.00437 | 0.0559 | 34.2105
2 | 0.222 | 0.00424 | 0.0551 | 52.3585
2.5 | 0.2954 | 0.00422 | 0.0541 | 70
3 | 0.3689 | 0.00422 | 0.053 | 87.4171
3.5 | 0.4429 | 0.00428 | 0.052 | 103.4813
4 | 0.5176 | 0.00442 | 0.0509 | 117.1041
4.5 | 0.5933 | 0.00475 | 0.0494 | 124.9053
5.5 | 0.7467 | 0.00582 | 0.046 | 128.299
6 | 0.824 | 0.0063 | 0.0446 | 130.7937
6.5 | 0.9022 | 0.00702 | 0.0428 | 128.5185
7 | 0.9807 | 0.00787 | 0.0409 | 124.6125
7.5 | 1.0602 | 0.00895 | 0.0385 | 118.4581
8 | 1.1439 | 0.01127 | 0.0325 | 101.4996
8.5 | 1.213 | 0.01541 | 0.0247 | 78.7151
9 | 1.2242 | 0.023 | 0.0173 | 53.2261
9.5 | 1.2418 | 0.02682 | 0.0186 | 46.3013
10 | 1.265 | 0.0305 | 0.0198 | 41.4754
10.5 | 1.2882 | 0.03437 | 0.0208 | 37.4804
11 | 1.3093 | 0.03849 | 0.0219 | 34.0166
11.5 | 1.3259 | 0.04306 | 0.0228 | 30.7919
12 | 1.34 | 0.04797 | 0.0235 | 27.9341
12.5 | 1.3514 | 0.05324 | 0.0241 | 25.3832
13 | 1.359 | 0.05899 | 0.0243 | 23.0378
13.5 | 1.363 | 0.0652 | 0.0243 | 20.9049
14 | 1.3603 | 0.0722 | 0.0237 | 18.8407
14.5 | 1.3471 | 0.08045 | 0.0222 | 16.7446
15 | 1.3277 | 0.08955 | 0.0198 | 14.8264
15.5 | 1.3031 | 0.09953 | 0.0166 | 13.0925
16 | 1.2759 | 0.11024 | 0.0124 | 11.5738
16.5 | 1.249 | 0.12136 | 0.0074 | 10.2917
17 | 1.2238 | 0.13277 | 0.0018 | 9.2174
17.5 | 1.2016 | 0.14444 | -0.0045 | 8.319
18 | 1.1838 | 0.15606 | -0.0112 | 7.5855
18.5 | 1.1688 | 0.16784 | -0.0185 | 6.9638

## 97. Re 8M Mach 0.00 (1)
BIGFOIL.COM POLAR EXPORT
HG 43
HG 43 |  |  |  | Cl Max: | 1.35 | at alpha= | 16.5 | deg
JavaFoil+Calcfoil stall+Eppler ext transition |  |  |  | L/D Max: | 67.18 | at alpha= | 6.5 | deg
Re: | 8000000 |  |  | Cd Min: | 0.00699 | at alpha= | 2 | deg
Mach: | 0 |  |  | Cl=0 at alpha= | 0.80328 | deg
|  |  |  | @ Cl=0.1, Cd= | 0.0072916
|  |  |  | @ Cl=0.4, Cd= | 0.0080187
|  |  |  | @ Cl=0.6, Cd= | 0.0097224
alpha (deg) | Cl | Cd | Cm | Cl/Cd
-17 | -0.852 | 0.11817 | 0.037 | -7.21
-16.5 | -0.871 | 0.11124 | 0.037 | -7.831
-16 | -0.892 | 0.10188 | 0.039 | -8.752
-15.5 | -0.908 | 0.0962 | 0.039 | -9.439
-15 | -0.926 | 0.08804 | 0.04 | -10.515
-14.5 | -0.946 | 0.07793 | 0.042 | -12.138
-14 | -0.967 | 0.0672 | 0.045 | -14.393
-13.5 | -1.052 | 0.03322 | 0.053 | -31.671
-13 | -1.1 | 0.0223 | 0.056 | -49.327
-12.5 | -1.128 | 0.01816 | 0.058 | -62.122
-12 | -1.137 | 0.01658 | 0.059 | -68.592
-11.5 | -1.137 | 0.01598 | 0.059 | -71.145
-11 | -1.124 | 0.01521 | 0.059 | -73.855
-10.5 | -1.107 | 0.01449 | 0.059 | -76.396
-10 | -1.086 | 0.01397 | 0.059 | -77.723
-9.5 | -1.061 | 0.01352 | 0.059 | -78.47
-9 | -1.032 | 0.01305 | 0.058 | -79.117
-8.5 | -1 | 0.01266 | 0.058 | -78.991
-8 | -0.964 | 0.0123 | 0.058 | -78.343
-7.5 | -0.924 | 0.01198 | 0.058 | -77.172
-7 | -0.882 | 0.01166 | 0.058 | -75.604
-6.5 | -0.836 | 0.01138 | 0.057 | -73.471
-6 | -0.788 | 0.0111 | 0.057 | -70.98
-5.5 | -0.737 | 0.01086 | 0.057 | -67.846
-5 | -0.684 | 0.01064 | 0.057 | -64.274
-4.5 | -0.63 | 0.01041 | 0.056 | -60.505
-4 | -0.574 | 0.01022 | 0.056 | -56.124
-3.5 | -0.517 | 0.01003 | 0.056 | -51.491
-3 | -0.458 | 0.00986 | 0.055 | -46.512
-2.5 | -0.399 | 0.0097 | 0.055 | -41.193
-2 | -0.34 | 0.00945 | 0.055 | -35.968
-1.5 | -0.28 | 0.0091 | 0.054 | -30.739
-1 | -0.219 | 0.00894 | 0.054 | -24.539
-0.5 | -0.159 | 0.00881 | 0.054 | -18.031
0 | -0.098 | 0.00867 | 0.053 | -11.331
0.5 | -0.037 | 0.00754 | 0.053 | -4.915
1 | 0.024 | 0.00748 | 0.052 | 3.218
1.5 | 0.085 | 0.00739 | 0.052 | 11.506
2 | 0.146 | 0.00699 | 0.051 | 20.891
2.5 | 0.207 | 0.00703 | 0.051 | 29.428
3 | 0.268 | 0.00719 | 0.051 | 37.257
3.5 | 0.328 | 0.00741 | 0.05 | 44.313
4 | 0.389 | 0.00797 | 0.049 | 48.834
4.5 | 0.45 | 0.00824 | 0.049 | 54.585
5 | 0.51 | 0.00848 | 0.048 | 60.156
5.5 | 0.57 | 0.00879 | 0.048 | 64.906
6 | 0.607 | 0.00994 | 0.045 | 61.064
6.5 | 0.661 | 0.00984 | 0.045 | 67.18
7 | 0.716 | 0.01136 | 0.044 | 63.059
7.5 | 0.771 | 0.01202 | 0.043 | 64.124
8 | 0.825 | 0.01272 | 0.042 | 64.861
8.5 | 0.878 | 0.01337 | 0.042 | 65.633
9 | 0.928 | 0.01414 | 0.041 | 65.659
9.5 | 0.974 | 0.01671 | 0.04 | 58.261
10 | 1.021 | 0.01788 | 0.039 | 57.081
10.5 | 1.065 | 0.01899 | 0.039 | 56.109
11 | 1.108 | 0.02005 | 0.038 | 55.275
11.5 | 1.147 | 0.02185 | 0.037 | 52.487
12 | 1.184 | 0.02319 | 0.037 | 51.064
12.5 | 1.218 | 0.02464 | 0.036 | 49.434
13 | 1.249 | 0.02625 | 0.035 | 47.56
13.5 | 1.276 | 0.02791 | 0.034 | 45.716
14 | 1.299 | 0.02968 | 0.034 | 43.751
14.5 | 1.317 | 0.0315 | 0.033 | 41.818
15 | 1.331 | 0.03337 | 0.032 | 39.898
15.5 | 1.342 | 0.03538 | 0.031 | 37.925
16 | 1.348 | 0.03774 | 0.03 | 35.706
16.5 | 1.35 | 0.04023 | 0.03 | 33.548
17 | 1.348 | 0.04273 | 0.029 | 31.536
17.5 | 1.342 | 0.04557 | 0.028 | 29.443
18 | 1.333 | 0.04838 | 0.027 | 27.542
18.5 | 1.318 | 0.05164 | 0.027 | 25.528
19 | 1.3 | 0.05523 | 0.026 | 23.533
19.5 | 1.279 | 0.05872 | 0.025 | 21.778
20 | 1.254 | 0.06301 | 0.024 | 19.91

## 98. Re 8M Mach 0.00 (2)
BIGFOIL.COM POLAR EXPORT
HG 43
HG 43 |  |  |  | Cl Max: | 1.6193 | at alpha= | 19.5 | deg
XFOIL ncrit=9 |  |  |  | L/D Max: | 133.974 | at alpha= | 7.5 | deg
Re: | 8000000 |  |  | Cd Min: | 0.07707 | at alpha= | 20 | deg
Mach: | 0 |  |  | Cl=0 at alpha= | 0.57069 | deg
|  |  |  | @ Cl=0.1, Cd= | 0.004361
|  |  |  | @ Cl=0.4, Cd= | 0.0039247
|  |  |  | @ Cl=0.6, Cd= | 0.0047492
alpha (deg) | Cl | Cd | Cm | Cl/Cd
-20 | -1.974 | 0.03425 | 0.0095 | -57.635
-19.5 | -1.9704 | 0.03065 | 0.0126 | -64.2871
-19 | -1.9622 | 0.02776 | 0.0164 | -70.6844
-18.5 | -1.9484 | 0.02551 | 0.0206 | -76.3779
-18 | -1.9319 | 0.02366 | 0.0252 | -81.6526
-17.5 | -1.9122 | 0.02219 | 0.0302 | -86.174
-17 | -1.8883 | 0.021 | 0.035 | -89.919
-16.5 | -1.8527 | 0.01991 | 0.0381 | -93.0537
-16 | -1.8132 | 0.01893 | 0.0406 | -95.7845
-15.5 | -1.7709 | 0.01804 | 0.0427 | -98.1652
-15 | -1.7266 | 0.01721 | 0.0446 | -100.3254
-14.5 | -1.6804 | 0.01646 | 0.0463 | -102.0899
-14 | -1.6328 | 0.01575 | 0.0477 | -103.6698
-13.5 | -1.5847 | 0.015 | 0.0491 | -105.6467
-13 | -1.5359 | 0.01423 | 0.0505 | -107.9339
-12.5 | -1.4858 | 0.01354 | 0.0516 | -109.7341
-12 | -1.4345 | 0.01293 | 0.0525 | -110.9435
-11.5 | -1.3821 | 0.01239 | 0.0533 | -111.5496
-11 | -1.3288 | 0.01192 | 0.054 | -111.4765
-10.5 | -1.2749 | 0.01147 | 0.0546 | -111.1508
-10 | -1.2213 | 0.01092 | 0.0552 | -111.8407
-9.5 | -1.1667 | 0.01046 | 0.0557 | -111.5392
-9 | -1.1115 | 0.01006 | 0.056 | -110.4871
-8.5 | -1.0556 | 0.00971 | 0.0563 | -108.7127
-8 | -0.9996 | 0.00934 | 0.0565 | -107.0236
-7.5 | -0.9433 | 0.00897 | 0.0567 | -105.1616
-7 | -0.8865 | 0.00866 | 0.0568 | -102.3672
-6.5 | -0.8291 | 0.0084 | 0.0568 | -98.7024
-6 | -0.7719 | 0.00809 | 0.0568 | -95.4141
-5.5 | -0.7142 | 0.00782 | 0.0567 | -91.3299
-5 | -0.6561 | 0.0076 | 0.0565 | -86.3289
-4.5 | -0.598 | 0.00735 | 0.0564 | -81.3605
-4 | -0.5394 | 0.00716 | 0.0561 | -75.3352
-3.5 | -0.4809 | 0.00693 | 0.0558 | -69.3939
-3 | -0.4221 | 0.00673 | 0.0555 | -62.7192
-2.5 | -0.363 | 0.00656 | 0.0551 | -55.3354
-2 | -0.3041 | 0.00634 | 0.0547 | -47.9653
-1.5 | -0.2452 | 0.00611 | 0.0542 | -40.1309
-1 | -0.1861 | 0.0059 | 0.0537 | -31.5424
-0.5 | -0.1266 | 0.00574 | 0.0531 | -22.0557
0 | -0.0671 | 0.00557 | 0.0525 | -12.0467
0.5 | -0.0082 | 0.00527 | 0.0519 | -1.556
1 | 0.0498 | 0.00473 | 0.0512 | 10.5285
1.5 | 0.1083 | 0.0043 | 0.0506 | 25.186
2 | 0.1677 | 0.00407 | 0.0498 | 41.2039
2.5 | 0.2278 | 0.00402 | 0.0489 | 56.6667
3 | 0.2879 | 0.00396 | 0.0481 | 72.702
3.5 | 0.3478 | 0.00389 | 0.0472 | 89.4087
4 | 0.4079 | 0.00393 | 0.0462 | 103.7913
4.5 | 0.4685 | 0.00411 | 0.0451 | 113.9903
5 | 0.529 | 0.00439 | 0.0438 | 120.5011
5.5 | 0.5895 | 0.00469 | 0.0425 | 125.693
6 | 0.6498 | 0.00503 | 0.0412 | 129.1849
6.5 | 0.71 | 0.00544 | 0.0398 | 130.5147
7 | 0.77 | 0.00583 | 0.0384 | 132.0755
7.5 | 0.8293 | 0.00619 | 0.0372 | 133.9742
8 | 0.8882 | 0.00672 | 0.0357 | 132.1726
8.5 | 0.9467 | 0.00729 | 0.0343 | 129.8628
9 | 1.0042 | 0.00802 | 0.0328 | 125.212
9.5 | 1.0597 | 0.0094 | 0.0308 | 112.734
10 | 1.1177 | 0.01024 | 0.0288 | 109.1504
10.5 | 1.1787 | 0.01103 | 0.026 | 106.8631
11 | 1.2416 | 0.01192 | 0.0225 | 104.1611
11.5 | 1.3035 | 0.01295 | 0.0189 | 100.6564
12 | 1.3585 | 0.01461 | 0.0149 | 92.9843
12.5 | 1.4098 | 0.01666 | 0.0107 | 84.6218
13 | 1.4532 | 0.01905 | 0.0073 | 76.2835
13.5 | 1.4815 | 0.02169 | 0.0062 | 68.3034
14 | 1.5054 | 0.02444 | 0.0058 | 61.5957
14.5 | 1.524 | 0.02757 | 0.0056 | 55.2775
15 | 1.5421 | 0.03068 | 0.0056 | 50.264
15.5 | 1.5594 | 0.03393 | 0.0055 | 45.9593
16 | 1.5749 | 0.03748 | 0.0052 | 42.0197
16.5 | 1.5879 | 0.04136 | 0.0049 | 38.3922
17 | 1.5973 | 0.04565 | 0.0045 | 34.9901
17.5 | 1.6044 | 0.05028 | 0.004 | 31.9093
18 | 1.6091 | 0.05526 | 0.0033 | 29.1187
18.5 | 1.6148 | 0.06018 | 0.0025 | 26.8328
19 | 1.6184 | 0.06546 | 0.0015 | 24.7235
19.5 | 1.6193 | 0.07108 | 0.0003 | 22.7814
20 | 1.6185 | 0.07707 | -0.0011 | 21.0004

## 99. Re 8M Mach 0.10 (1)
BIGFOIL.COM POLAR EXPORT
HG 43
HG 43 |  |  |  | Cl Max: | 1.337 | at alpha= | 16 | deg
JavaFoil+Calcfoil stall+Eppler ext transition |  |  |  | L/D Max: | 66.738 | at alpha= | 6.5 | deg
Re: | 8000000 |  |  | Cd Min: | 0.00699 | at alpha= | 2 | deg
Mach: | 0.1 |  |  | Cl=0 at alpha= | 0.80328 | deg
|  |  |  | @ Cl=0.1, Cd= | 0.0072857
|  |  |  | @ Cl=0.4, Cd= | 0.0080313
|  |  |  | @ Cl=0.6, Cd= | 0.0097135
alpha (deg) | Cl | Cd | Cm | Cl/Cd
-16.5 | -0.825 | 0.11521 | 0.036 | -7.158
-16 | -0.846 | 0.10781 | 0.037 | -7.851
-15.5 | -0.868 | 0.10012 | 0.038 | -8.667
-15 | -0.888 | 0.09234 | 0.039 | -9.616
-14.5 | -0.907 | 0.08522 | 0.04 | -10.638
-14 | -0.928 | 0.07529 | 0.042 | -12.326
-13.5 | -0.969 | 0.0556 | 0.047 | -17.421
-13 | -1.05 | 0.02817 | 0.055 | -37.286
-12.5 | -1.101 | 0.01929 | 0.058 | -57.07
-12 | -1.115 | 0.01729 | 0.058 | -64.502
-11.5 | -1.12 | 0.01425 | 0.059 | -78.567
-11 | -1.114 | 0.01546 | 0.059 | -72.073
-10.5 | -1.1 | 0.01472 | 0.059 | -74.683
-10 | -1.081 | 0.01411 | 0.059 | -76.578
-9.5 | -1.058 | 0.01364 | 0.059 | -77.552
-9 | -1.031 | 0.01318 | 0.059 | -78.194
-8.5 | -1 | 0.01274 | 0.059 | -78.433
-8 | -0.965 | 0.01238 | 0.058 | -77.923
-7.5 | -0.926 | 0.01204 | 0.058 | -76.877
-7 | -0.884 | 0.01172 | 0.058 | -75.409
-6.5 | -0.839 | 0.01143 | 0.058 | -73.391
-6 | -0.791 | 0.01114 | 0.057 | -70.931
-5.5 | -0.74 | 0.01091 | 0.057 | -67.793
-5 | -0.687 | 0.01068 | 0.057 | -64.337
-4.5 | -0.633 | 0.01046 | 0.057 | -60.476
-4 | -0.576 | 0.01025 | 0.056 | -56.231
-3.5 | -0.519 | 0.01005 | 0.056 | -51.627
-3 | -0.461 | 0.00987 | 0.056 | -46.655
-2.5 | -0.401 | 0.00971 | 0.055 | -41.333
-2 | -0.342 | 0.00949 | 0.055 | -36.003
-1.5 | -0.281 | 0.00912 | 0.055 | -30.847
-1 | -0.221 | 0.00895 | 0.054 | -24.643
-0.5 | -0.16 | 0.00882 | 0.054 | -18.094
0 | -0.099 | 0.00867 | 0.054 | -11.378
0.5 | -0.037 | 0.00755 | 0.053 | -4.936
1 | 0.024 | 0.00748 | 0.053 | 3.233
1.5 | 0.085 | 0.00738 | 0.052 | 11.572
2 | 0.147 | 0.00699 | 0.052 | 20.996
2.5 | 0.208 | 0.00705 | 0.051 | 29.489
3 | 0.269 | 0.00719 | 0.051 | 37.437
3.5 | 0.33 | 0.00745 | 0.05 | 44.318
4 | 0.391 | 0.00799 | 0.05 | 48.945
4.5 | 0.452 | 0.00827 | 0.049 | 54.651
5 | 0.513 | 0.00851 | 0.049 | 60.238
5.5 | 0.558 | 0.00987 | 0.047 | 56.595
6 | 0.609 | 0.00968 | 0.046 | 62.941
6.5 | 0.664 | 0.00995 | 0.045 | 66.738
7 | 0.719 | 0.01147 | 0.044 | 62.723
7.5 | 0.774 | 0.01215 | 0.043 | 63.736
8 | 0.829 | 0.01284 | 0.043 | 64.547
8.5 | 0.881 | 0.01351 | 0.042 | 65.219
9 | 0.932 | 0.01429 | 0.041 | 65.223
9.5 | 0.978 | 0.01688 | 0.04 | 57.924
10 | 1.024 | 0.0181 | 0.04 | 56.59
10.5 | 1.069 | 0.0192 | 0.039 | 55.682
11 | 1.112 | 0.0203 | 0.038 | 54.761
11.5 | 1.15 | 0.02212 | 0.037 | 51.981
12 | 1.186 | 0.02352 | 0.037 | 50.445
12.5 | 1.22 | 0.02506 | 0.036 | 48.673
13 | 1.249 | 0.02663 | 0.035 | 46.912
13.5 | 1.275 | 0.02831 | 0.034 | 45.045
14 | 1.297 | 0.03014 | 0.034 | 43.022
14.5 | 1.313 | 0.03208 | 0.033 | 40.939
15 | 1.326 | 0.03393 | 0.032 | 39.063
15.5 | 1.333 | 0.036 | 0.031 | 37.043
16 | 1.337 | 0.03843 | 0.031 | 34.778
16.5 | 1.336 | 0.04101 | 0.03 | 32.568
17 | 1.33 | 0.04376 | 0.029 | 30.397
17.5 | 1.321 | 0.04657 | 0.028 | 28.365
18 | 1.308 | 0.04949 | 0.027 | 26.425
18.5 | 1.289 | 0.05323 | 0.027 | 24.214
19 | 1.266 | 0.05669 | 0.026 | 22.337
19.5 | 1.241 | 0.06038 | 0.025 | 20.549
20 | 1.212 | 0.06506 | 0.024 | 18.621

## 100. Re 8M Mach 0.10 (2)
BIGFOIL.COM POLAR EXPORT
HG 43
HG 43 |  |  |  | Cl Max: | 1.6069 | at alpha= | 19 | deg
XFOIL ncrit=9 |  |  |  | L/D Max: | 133.974 | at alpha= | 7.5 | deg
Re: | 8000000 |  |  | Cd Min: | 0.08126 | at alpha= | 20 | deg
Mach: | 0.1 |  |  | Cl=0 at alpha= | 0.56518 | deg
|  |  |  | @ Cl=0.1, Cd= | 0.0043711
|  |  |  | @ Cl=0.4, Cd= | 0.0039326
|  |  |  | @ Cl=0.6, Cd= | 0.004743
alpha (deg) | Cl | Cd | Cm | Cl/Cd
-20 | -1.9391 | 0.04054 | 0.0045 | -47.8318
-19.5 | -1.9405 | 0.03582 | 0.0063 | -54.1736
-19 | -1.9422 | 0.03155 | 0.0094 | -61.5594
-18.5 | -1.936 | 0.02835 | 0.0134 | -68.2892
-18 | -1.9249 | 0.02581 | 0.018 | -74.5796
-17.5 | -1.9089 | 0.02384 | 0.023 | -80.0713
-16.5 | -1.8638 | 0.02097 | 0.0333 | -88.8794
-16 | -1.8265 | 0.01981 | 0.0364 | -92.2009
-15.5 | -1.7855 | 0.01878 | 0.0391 | -95.0745
-15 | -1.7417 | 0.01783 | 0.0415 | -97.6837
-14.5 | -1.6956 | 0.01698 | 0.0435 | -99.8587
-14 | -1.6478 | 0.01619 | 0.0453 | -101.7789
-13.5 | -1.5986 | 0.01546 | 0.0469 | -103.4023
-13 | -1.5489 | 0.0147 | 0.0484 | -105.3673
-12.5 | -1.4987 | 0.0139 | 0.0498 | -107.8201
-12 | -1.4471 | 0.01321 | 0.051 | -109.5458
-11.5 | -1.3942 | 0.01262 | 0.052 | -110.4754
-11 | -1.3402 | 0.0121 | 0.0529 | -110.7603
-10.5 | -1.2857 | 0.01162 | 0.0536 | -110.6454
-10 | -1.231 | 0.01111 | 0.0543 | -110.8011
-9.5 | -1.176 | 0.0106 | 0.055 | -110.9434
-9 | -1.1202 | 0.01016 | 0.0555 | -110.2559
-8 | -1.0069 | 0.00944 | 0.0561 | -106.6631
-7.5 | -0.9501 | 0.00904 | 0.0564 | -105.0996
-7 | -0.8928 | 0.00871 | 0.0566 | -102.5029
-6.5 | -0.8349 | 0.00844 | 0.0567 | -98.9218
-6 | -0.777 | 0.00814 | 0.0567 | -95.4545
-5.5 | -0.7188 | 0.00785 | 0.0567 | -91.5669
-5 | -0.6602 | 0.00763 | 0.0566 | -86.5269
-4.5 | -0.6016 | 0.00738 | 0.0564 | -81.5176
-4 | -0.5426 | 0.00718 | 0.0562 | -75.571
-3.5 | -0.4836 | 0.00694 | 0.0559 | -69.683
-3 | -0.4244 | 0.00675 | 0.0556 | -62.8741
-2.5 | -0.365 | 0.00657 | 0.0552 | -55.5556
-2 | -0.3056 | 0.00635 | 0.0548 | -48.126
-1.5 | -0.2462 | 0.00613 | 0.0544 | -40.1631
-1 | -0.1867 | 0.00591 | 0.0539 | -31.5905
-0.5 | -0.1269 | 0.00575 | 0.0533 | -22.0696
0 | -0.067 | 0.00558 | 0.0527 | -12.0072
0.5 | -0.0076 | 0.00528 | 0.052 | -1.4394
1 | 0.0507 | 0.00474 | 0.0514 | 10.6962
1.5 | 0.1095 | 0.0043 | 0.0508 | 25.4651
2 | 0.1693 | 0.00408 | 0.05 | 41.4951
2.5 | 0.2298 | 0.00402 | 0.0491 | 57.1642
3 | 0.2903 | 0.00397 | 0.0482 | 73.1234
3.5 | 0.3506 | 0.0039 | 0.0474 | 89.8974
4 | 0.4112 | 0.00394 | 0.0464 | 104.3655
4.5 | 0.4722 | 0.00413 | 0.0452 | 114.3341
5 | 0.5332 | 0.00441 | 0.0439 | 120.907
5.5 | 0.5941 | 0.00471 | 0.0427 | 126.1359
6 | 0.6549 | 0.00505 | 0.0413 | 129.6832
6.5 | 0.7156 | 0.00547 | 0.0399 | 130.8227
7.5 | 0.836 | 0.00624 | 0.0373 | 133.9744
8 | 0.8955 | 0.00677 | 0.0359 | 132.2747
8.5 | 0.9546 | 0.00736 | 0.0344 | 129.7011
9 | 1.0126 | 0.00812 | 0.033 | 124.7044
9.5 | 1.0686 | 0.00959 | 0.0307 | 111.4286
10 | 1.1273 | 0.01042 | 0.0287 | 108.1862
10.5 | 1.1891 | 0.01128 | 0.0258 | 105.4167
11 | 1.2529 | 0.01225 | 0.0222 | 102.2776
11.5 | 1.3164 | 0.01361 | 0.0175 | 96.723
12 | 1.3703 | 0.01544 | 0.0136 | 88.75
12.5 | 1.4186 | 0.01772 | 0.0097 | 80.0564
13 | 1.457 | 0.02026 | 0.007 | 71.9151
13.5 | 1.4813 | 0.02298 | 0.0068 | 64.4604
14 | 1.5034 | 0.02587 | 0.0066 | 58.1136
14.5 | 1.5208 | 0.02914 | 0.0065 | 52.1894
15 | 1.5388 | 0.03232 | 0.0065 | 47.6114
15.5 | 1.5558 | 0.03575 | 0.0064 | 43.5189
16 | 1.5701 | 0.03951 | 0.0062 | 39.7393
16.5 | 1.5817 | 0.04363 | 0.0058 | 36.2526
17 | 1.5897 | 0.04819 | 0.0054 | 32.9882
17.5 | 1.5948 | 0.05312 | 0.0048 | 30.0226
18 | 1.6004 | 0.05811 | 0.0041 | 27.5409
18.5 | 1.605 | 0.06328 | 0.0033 | 25.3635
19 | 1.6069 | 0.06884 | 0.0022 | 23.3425
19.5 | 1.6059 | 0.07486 | 0.0009 | 21.452
20 | 1.6024 | 0.08126 | -0.0007 | 19.7194

## 101. Re 8M Mach 0.25 (1)
BIGFOIL.COM POLAR EXPORT
HG 43
HG 43 |  |  |  | Cl Max: | 1.276 | at alpha= | 14.5 | deg
JavaFoil+Calcfoil stall+Eppler ext transition |  |  |  | L/D Max: | 63.632 | at alpha= | 6 | deg
Re: | 8000000 |  |  | Cd Min: | 0.00705 | at alpha= | 2 | deg
Mach: | 0.25 |  |  | Cl=0 at alpha= | 0.80159 | deg
|  |  |  | @ Cl=0.1, Cd= | 0.0073657
|  |  |  | @ Cl=0.4, Cd= | 0.0081316
|  |  |  | @ Cl=0.6, Cd= | 0.0097364
alpha (deg) | Cl | Cd | Cm | Cl/Cd
-15 | -0.578 | 0.11661 | 0.032 | -4.96
-14.5 | -0.628 | 0.10987 | 0.032 | -5.716
-14 | -0.675 | 0.10146 | 0.034 | -6.651
-13.5 | -0.717 | 0.09407 | 0.035 | -7.624
-13 | -0.757 | 0.08561 | 0.037 | -8.839
-12.5 | -0.792 | 0.07795 | 0.039 | -10.156
-12 | -0.823 | 0.0687 | 0.041 | -11.981
-11.5 | -0.866 | 0.05241 | 0.047 | -16.514
-11 | -1 | 0.01847 | 0.059 | -54.103
-10.5 | -1.026 | 0.01618 | 0.06 | -63.387
-10 | -1.032 | 0.01537 | 0.061 | -67.162
-9.5 | -1.025 | 0.01455 | 0.06 | -70.435
-9 | -1.01 | 0.0139 | 0.06 | -72.676
-8.5 | -0.989 | 0.01332 | 0.06 | -74.244
-8 | -0.962 | 0.01287 | 0.06 | -74.761
-7.5 | -0.93 | 0.01244 | 0.06 | -74.754
-7 | -0.892 | 0.0121 | 0.06 | -73.738
-6.5 | -0.85 | 0.01176 | 0.059 | -72.334
-6 | -0.804 | 0.01145 | 0.059 | -70.249
-5.5 | -0.754 | 0.01114 | 0.059 | -67.729
-5 | -0.702 | 0.01089 | 0.059 | -64.47
-4.5 | -0.647 | 0.01064 | 0.058 | -60.822
-4 | -0.591 | 0.01042 | 0.058 | -56.694
-3.5 | -0.532 | 0.01021 | 0.058 | -52.132
-3 | -0.473 | 0.01001 | 0.057 | -47.197
-2.5 | -0.412 | 0.00983 | 0.057 | -41.894
-2 | -0.351 | 0.00959 | 0.057 | -36.565
-1.5 | -0.289 | 0.00922 | 0.056 | -31.327
-1 | -0.227 | 0.00906 | 0.056 | -25.012
-0.5 | -0.164 | 0.00889 | 0.055 | -18.439
0 | -0.101 | 0.00876 | 0.055 | -11.575
0.5 | -0.038 | 0.00761 | 0.055 | -5.03
1 | 0.025 | 0.00754 | 0.054 | 3.297
1.5 | 0.088 | 0.00744 | 0.054 | 11.802
2 | 0.151 | 0.00705 | 0.053 | 21.381
2.5 | 0.214 | 0.0071 | 0.053 | 30.065
3 | 0.276 | 0.00729 | 0.052 | 37.897
3.5 | 0.339 | 0.00757 | 0.052 | 44.798
4 | 0.402 | 0.00815 | 0.051 | 49.309
4.5 | 0.464 | 0.00848 | 0.051 | 54.719
5 | 0.509 | 0.00962 | 0.048 | 52.972
5.5 | 0.565 | 0.00967 | 0.047 | 58.459
6 | 0.623 | 0.00978 | 0.047 | 63.632
6.5 | 0.679 | 0.01139 | 0.046 | 59.604
7 | 0.736 | 0.01205 | 0.045 | 61.081
7.5 | 0.792 | 0.01277 | 0.044 | 62.044
8 | 0.848 | 0.0135 | 0.044 | 62.826
8.5 | 0.901 | 0.01424 | 0.043 | 63.29
9 | 0.952 | 0.01512 | 0.042 | 63
9.5 | 0.998 | 0.0179 | 0.041 | 55.756
10 | 1.044 | 0.0193 | 0.041 | 54.096
10.5 | 1.088 | 0.02043 | 0.04 | 53.249
11 | 1.127 | 0.02229 | 0.039 | 50.578
11.5 | 1.164 | 0.02376 | 0.038 | 48.985
12 | 1.196 | 0.02537 | 0.038 | 47.133
12.5 | 1.224 | 0.02699 | 0.037 | 45.335
13 | 1.246 | 0.02885 | 0.036 | 43.208
13.5 | 1.263 | 0.0308 | 0.035 | 41.023
14 | 1.274 | 0.0329 | 0.034 | 38.714
14.5 | 1.276 | 0.03518 | 0.034 | 36.271
15 | 1.272 | 0.03749 | 0.033 | 33.916
15.5 | 1.26 | 0.04016 | 0.032 | 31.374
16 | 1.241 | 0.04285 | 0.031 | 28.957
16.5 | 1.214 | 0.04627 | 0.03 | 26.239
17 | 1.18 | 0.05 | 0.03 | 23.601
17.5 | 1.139 | 0.05391 | 0.029 | 21.137
18 | 1.092 | 0.05871 | 0.028 | 18.592
18.5 | 1.035 | 0.06367 | 0.027 | 16.258
19 | 0.972 | 0.06967 | 0.026 | 13.946
19.5 | 0.902 | 0.07715 | 0.025 | 11.693

## 102. Re 8M Mach 0.25 (2)
BIGFOIL.COM POLAR EXPORT
HG 43
HG 43 |  |  |  | Cl Max: | 1.545 | at alpha= | 17.5 | deg
XFOIL ncrit=9 |  |  |  | L/D Max: | 133.201 | at alpha= | 7.5 | deg
Re: | 8000000 |  |  | Cd Min: | 0.21991 | at alpha= | -20 | deg
Mach: | 0.25 |  |  | Cl=0 at alpha= | 0.53904 | deg
|  |  |  | @ Cl=0.1, Cd= | 0.0044412
|  |  |  | @ Cl=0.4, Cd= | 0.0039872
|  |  |  | @ Cl=0.6, Cd= | 0.0047842
alpha (deg) | Cl | Cd | Cm | Cl/Cd
-20 | -1.049 | 0.21991 | 0.1207 | -4.7701
-19.5 | -1.0788 | 0.20054 | 0.1064 | -5.3795
-19 | -1.1421 | 0.17516 | 0.0873 | -6.5203
-18.5 | -1.5054 | 0.1022 | 0.032 | -14.7299
-18 | -1.649 | 0.06974 | 0.009 | -23.645
-17.5 | -1.7107 | 0.05361 | -0.001 | -31.9101
-17 | -1.752 | 0.04295 | -0.0039 | -40.7916
-16.5 | -1.7774 | 0.03558 | -0.0022 | -49.955
-16 | -1.7889 | 0.03044 | 0.0024 | -58.7681
-15.5 | -1.7884 | 0.02681 | 0.0087 | -66.7065
-15 | -1.7793 | 0.0242 | 0.0161 | -73.5248
-14.5 | -1.7553 | 0.02215 | 0.0227 | -79.246
-14 | -1.7164 | 0.02036 | 0.0274 | -84.3026
-13.5 | -1.6713 | 0.01883 | 0.0314 | -88.7573
-13 | -1.622 | 0.01751 | 0.0349 | -92.6328
-12.5 | -1.5698 | 0.01636 | 0.0379 | -95.9535
-12 | -1.5154 | 0.01536 | 0.0406 | -98.6589
-11.5 | -1.4598 | 0.01443 | 0.043 | -101.1642
-11 | -1.4041 | 0.01344 | 0.0453 | -104.4717
-10.5 | -1.3465 | 0.01267 | 0.0472 | -106.2747
-10 | -1.2878 | 0.01202 | 0.0489 | -107.1381
-9.5 | -1.2284 | 0.01145 | 0.0503 | -107.2838
-9 | -1.1689 | 0.01089 | 0.0516 | -107.337
-8.5 | -1.1094 | 0.01031 | 0.0528 | -107.6043
-8 | -1.0491 | 0.00987 | 0.0537 | -106.2918
-7.5 | -0.9884 | 0.00947 | 0.0544 | -104.3717
-7 | -0.928 | 0.00904 | 0.0551 | -102.6549
-6.5 | -0.8671 | 0.00868 | 0.0556 | -99.8963
-6 | -0.8058 | 0.00839 | 0.056 | -96.0429
-5.5 | -0.7448 | 0.00804 | 0.0564 | -92.6368
-5 | -0.6835 | 0.00777 | 0.0565 | -87.9665
-4.5 | -0.6219 | 0.00754 | 0.0566 | -82.4801
-4 | -0.5605 | 0.00727 | 0.0566 | -77.0977
-3.5 | -0.4989 | 0.00705 | 0.0565 | -70.766
-3 | -0.437 | 0.00686 | 0.0562 | -63.7026
-2.5 | -0.3754 | 0.00663 | 0.056 | -56.6214
-2 | -0.3136 | 0.00643 | 0.0557 | -48.7714
-1.5 | -0.252 | 0.0062 | 0.0553 | -40.6452
-1 | -0.1903 | 0.00597 | 0.0549 | -31.876
-0.5 | -0.1282 | 0.00581 | 0.0543 | -22.0654
0 | -0.0663 | 0.00562 | 0.0537 | -11.7972
0.5 | -0.0047 | 0.00535 | 0.053 | -0.8785
1 | 0.0555 | 0.00477 | 0.0525 | 11.6352
1.5 | 0.1164 | 0.00432 | 0.0518 | 26.9444
2 | 0.1783 | 0.00409 | 0.051 | 43.5941
2.5 | 0.241 | 0.00404 | 0.0501 | 59.6535
3 | 0.3039 | 0.00401 | 0.0492 | 75.7855
3.5 | 0.3665 | 0.00395 | 0.0483 | 92.7848
4 | 0.4296 | 0.00402 | 0.0473 | 106.8657
4.5 | 0.493 | 0.00419 | 0.0461 | 117.6611
5 | 0.5568 | 0.00456 | 0.0447 | 122.1053
5.5 | 0.6204 | 0.00489 | 0.0434 | 126.8712
6 | 0.6838 | 0.00519 | 0.0421 | 131.7534
6.5 | 0.7475 | 0.00569 | 0.0406 | 131.3708
7 | 0.8108 | 0.0061 | 0.0393 | 132.918
7.5 | 0.8738 | 0.00656 | 0.038 | 133.2012
8 | 0.9368 | 0.00715 | 0.0365 | 131.021
8.5 | 0.999 | 0.00779 | 0.0351 | 128.2413
9 | 1.0601 | 0.00882 | 0.0333 | 120.1927
9.5 | 1.1194 | 0.0107 | 0.0302 | 104.6168
10 | 1.1825 | 0.01177 | 0.0275 | 100.4673
10.5 | 1.2535 | 0.01354 | 0.0215 | 92.5775
11 | 1.3222 | 0.01557 | 0.0153 | 84.9197
11.5 | 1.3702 | 0.01798 | 0.0122 | 76.2069
12 | 1.4058 | 0.0209 | 0.0101 | 67.2632
12.5 | 1.4288 | 0.02392 | 0.0103 | 59.7324
13 | 1.4506 | 0.02707 | 0.0104 | 53.587
13.5 | 1.4676 | 0.0306 | 0.0107 | 47.9608
14 | 1.4836 | 0.03434 | 0.0109 | 43.2033
14.5 | 1.5014 | 0.03805 | 0.011 | 39.4586
15 | 1.516 | 0.04213 | 0.011 | 35.9839
15.5 | 1.5271 | 0.04661 | 0.0109 | 32.7634
16 | 1.5348 | 0.05152 | 0.0106 | 29.7904
16.5 | 1.5394 | 0.05686 | 0.0101 | 27.0735
17 | 1.5421 | 0.06248 | 0.0095 | 24.6815
17.5 | 1.545 | 0.06824 | 0.0086 | 22.6407
18 | 1.5447 | 0.07443 | 0.0075 | 20.7537
18.5 | 1.5401 | 0.08127 | 0.006 | 18.9504
19 | 1.5305 | 0.08887 | 0.004 | 17.2218
19.5 | 1.5206 | 0.09664 | 0.0017 | 15.7347
20 | 1.5087 | 0.10485 | -0.001 | 14.3891

## 103. Re 8M Mach 0.50 (1)
BIGFOIL.COM POLAR EXPORT
HG 43
HG 43 |  |  |  | Cl Max: | 1.12 | at alpha= | 10.5 | deg
JavaFoil+Calcfoil stall+Eppler ext transition |  |  |  | L/D Max: | 55.394 | at alpha= | 8 | deg
Re: | 8000000 |  |  | Cd Min: | 0.00735 | at alpha= | 2 | deg
Mach: | 0.5 |  |  | Cl=0 at alpha= | 0.80282 | deg
|  |  |  | @ Cl=0.1, Cd= | 0.0077386
|  |  |  | @ Cl=0.4, Cd= | 0.0096781
|  |  |  | @ Cl=0.6, Cd= | 0.011787
alpha (deg) | Cl | Cd | Cm | Cl/Cd
-20 | -1.158 | 0.15255 | 0.042 | -7.59
-19.5 | -1.128 | 0.14644 | 0.04 | -7.703
-19 | -1.101 | 0.14544 | 0.04 | -7.572
-18.5 | -1.079 | 0.14037 | 0.042 | -7.687
-18 | -1.049 | 0.13593 | 0.041 | -7.714
-17.5 | -1.019 | 0.13211 | 0.04 | -7.714
-17 | -0.992 | 0.12851 | 0.04 | -7.723
-16.5 | -0.968 | 0.12416 | 0.041 | -7.793
-16 | -0.938 | 0.11719 | 0.039 | -8.006
-15.5 | -0.914 | 0.10734 | 0.041 | -8.513
-15 | -0.884 | 0.11188 | 0.039 | -7.9
-14.5 | -0.861 | 0.09869 | 0.041 | -8.724
-14 | -0.845 | 0.0837 | 0.046 | -10.099
-13.5 | -0.801 | 0.09622 | 0.038 | -8.326
-13 | -0.785 | 0.08055 | 0.044 | -9.747
-12.5 | -0.84 | 0.03443 | 0.061 | -24.413
-12 | -0.721 | 0.08022 | 0.04 | -8.989
-11.5 | -0.722 | 0.05684 | 0.051 | -12.699
-11 | -0.662 | 0.07571 | 0.037 | -8.745
-10.5 | -0.656 | 0.05658 | 0.048 | -11.594
-10 | -0.607 | 0.06765 | 0.037 | -8.976
-9.5 | -0.63 | 0.03601 | 0.056 | -17.497
-9 | -0.555 | 0.05859 | 0.04 | -9.472
-8.5 | -0.641 | 0.01612 | 0.067 | -39.747
-8 | -0.517 | 0.0418 | 0.049 | -12.37
-7.5 | -0.473 | 0.04859 | 0.041 | -9.739
-7 | -0.44 | 0.05 | 0.035 | -8.793
-6.5 | -0.56 | 0.04404 | 0.041 | -12.723
-6 | -0.78 | 0.01335 | 0.066 | -58.386
-5.5 | -0.776 | 0.01261 | 0.066 | -61.574
-5 | -0.745 | 0.01211 | 0.065 | -61.564
-4.5 | -0.7 | 0.01163 | 0.065 | -60.234
-4 | -0.647 | 0.01127 | 0.065 | -57.381
-3.5 | -0.587 | 0.01094 | 0.064 | -53.634
-3 | -0.524 | 0.01065 | 0.064 | -49.173
-2.5 | -0.458 | 0.01042 | 0.064 | -43.962
-2 | -0.391 | 0.01019 | 0.063 | -38.349
-1.5 | -0.322 | 0.00989 | 0.063 | -32.576
-1 | -0.253 | 0.00948 | 0.062 | -26.688
-0.5 | -0.183 | 0.00931 | 0.062 | -19.681
0 | -0.113 | 0.00913 | 0.061 | -12.425
0.5 | -0.043 | 0.00792 | 0.061 | -5.408
1 | 0.028 | 0.00785 | 0.06 | 3.539
1.5 | 0.098 | 0.00775 | 0.06 | 12.648
2 | 0.168 | 0.00735 | 0.059 | 22.898
2.5 | 0.239 | 0.00744 | 0.059 | 32.044
3 | 0.309 | 0.00779 | 0.058 | 39.62
3.5 | 0.362 | 0.009 | 0.055 | 40.266
4 | 0.427 | 0.01016 | 0.054 | 42.076
4.5 | 0.493 | 0.01068 | 0.053 | 46.121
5 | 0.557 | 0.01129 | 0.053 | 49.337
5.5 | 0.621 | 0.01203 | 0.052 | 51.63
6 | 0.684 | 0.01296 | 0.051 | 52.804
6.5 | 0.747 | 0.01382 | 0.05 | 54.061
7 | 0.809 | 0.01478 | 0.05 | 54.733
7.5 | 0.87 | 0.01578 | 0.049 | 55.12
8 | 0.929 | 0.01678 | 0.048 | 55.394
8.5 | 0.98 | 0.02031 | 0.047 | 48.254
9 | 1.029 | 0.02166 | 0.046 | 47.518
9.5 | 1.071 | 0.02368 | 0.045 | 45.241
10 | 1.104 | 0.02619 | 0.044 | 42.156
10.5 | 1.12 | 0.02844 | 0.044 | 39.394
11 | 1.109 | 0.03113 | 0.043 | 35.608
11.5 | 1.029 | 0.03434 | 0.042 | 29.982
12 | 0.71 | 0.03782 | 0.041 | 18.787
12.5 | 0.739 | 0.04148 | 0.04 | 17.826
13 | 0.769 | 0.04441 | 0.039 | 17.308
13.5 | 0.798 | 0.04707 | 0.038 | 16.952
14 | 0.827 | 0.05036 | 0.037 | 16.42
14.5 | 0.856 | 0.05334 | 0.036 | 16.041
15 | 0.884 | 0.05641 | 0.036 | 15.677
15.5 | 0.914 | 0.05858 | 0.035 | 15.598

## 104. Re 8M Mach 0.50 (2)
BIGFOIL.COM POLAR EXPORT
HG 43
HG 43 |  |  |  | Cl Max: | 1.3799 | at alpha= | 13.5 | deg
XFOIL ncrit=9 |  |  |  | L/D Max: | 132.311 | at alpha= | 6 | deg
Re: | 8000000 |  |  | Cd Min: | 0.16663 | at alpha= | 18.5 | deg
Mach: | 0.5 |  |  | Cl=0 at alpha= | 0.42286 | deg
|  |  |  | @ Cl=0.1, Cd= | 0.0048246
|  |  |  | @ Cl=0.4, Cd= | 0.0041853
|  |  |  | @ Cl=0.6, Cd= | 0.0048102
alpha (deg) | Cl | Cd | Cm | Cl/Cd
-12 | -0.8084 | 0.13374 | 0.0739 | -6.0446
-11.5 | -0.8212 | 0.12126 | 0.0667 | -6.7722
-11 | -0.8388 | 0.10861 | 0.0593 | -7.723
-10.5 | -0.8585 | 0.09608 | 0.0518 | -8.9353
-10 | -0.879 | 0.0834 | 0.0437 | -10.5396
-9.5 | -0.8945 | 0.06831 | 0.0309 | -13.0947
-9 | -0.9198 | 0.05433 | 0.0191 | -16.9299
-8.5 | -0.9578 | 0.04412 | 0.016 | -21.709
-8 | -1.0028 | 0.03616 | 0.0217 | -27.7323
-7.5 | -1.0381 | 0.02635 | 0.0286 | -39.3966
-7 | -1.0386 | 0.01806 | 0.0362 | -57.5083
-6.5 | -1.0073 | 0.01203 | 0.0435 | -83.7323
-6 | -0.9409 | 0.01004 | 0.0482 | -93.7151
-5.5 | -0.8661 | 0.00922 | 0.0512 | -93.9371
-5 | -0.7907 | 0.00868 | 0.0535 | -91.0945
-4.5 | -0.716 | 0.00821 | 0.0553 | -87.2107
-4 | -0.6414 | 0.00786 | 0.0566 | -81.6031
-3.5 | -0.5676 | 0.00753 | 0.0576 | -75.3785
-3 | -0.4941 | 0.00725 | 0.0582 | -68.1517
-2.5 | -0.421 | 0.007 | 0.0586 | -60.1429
-2 | -0.3482 | 0.00677 | 0.0588 | -51.4328
-1.5 | -0.2759 | 0.00653 | 0.0587 | -42.2511
-1 | -0.2043 | 0.00625 | 0.0586 | -32.688
-0.5 | -0.1325 | 0.00601 | 0.0582 | -22.0466
0 | -0.0603 | 0.00585 | 0.0577 | -10.3077
0.5 | 0.011 | 0.00557 | 0.0571 | 1.9749
1 | 0.0803 | 0.00498 | 0.0566 | 16.1245
1.5 | 0.15 | 0.00443 | 0.056 | 33.86
2 | 0.222 | 0.00423 | 0.0551 | 52.4823
2.5 | 0.2951 | 0.00417 | 0.0542 | 70.7674
3 | 0.3688 | 0.00416 | 0.0531 | 88.6538
3.5 | 0.4428 | 0.00422 | 0.0521 | 104.9289
4 | 0.5177 | 0.0044 | 0.0508 | 117.6591
4.5 | 0.5936 | 0.00477 | 0.0493 | 124.4444
5 | 0.67 | 0.00525 | 0.0476 | 127.619
5.5 | 0.747 | 0.00576 | 0.046 | 129.6875
6 | 0.8243 | 0.00623 | 0.0446 | 132.3114
6.5 | 0.9023 | 0.00693 | 0.0429 | 130.202
7.5 | 1.0606 | 0.00867 | 0.0389 | 122.3299
8 | 1.1441 | 0.01082 | 0.0334 | 105.7394
8.5 | 1.2145 | 0.01546 | 0.0242 | 78.5576
9.5 | 1.2544 | 0.02598 | 0.0186 | 48.2833
10 | 1.2773 | 0.02967 | 0.0198 | 43.0502
10.5 | 1.3005 | 0.03352 | 0.0208 | 38.7977
11 | 1.3218 | 0.03762 | 0.0219 | 35.1356
11.5 | 1.3387 | 0.04214 | 0.0229 | 31.7679
12 | 1.3542 | 0.04692 | 0.0237 | 28.8619
12.5 | 1.3671 | 0.05205 | 0.0244 | 26.2651
13 | 1.3773 | 0.05753 | 0.0249 | 23.9406
13.5 | 1.3799 | 0.06383 | 0.0249 | 21.6184
14 | 1.377 | 0.07082 | 0.0243 | 19.4437
14.5 | 1.3652 | 0.07886 | 0.023 | 17.3117
15 | 1.3456 | 0.08789 | 0.0208 | 15.31
15.5 | 1.3198 | 0.09792 | 0.0176 | 13.4783
16 | 1.2918 | 0.10864 | 0.0134 | 11.8906
16.5 | 1.2636 | 0.11977 | 0.0086 | 10.5502
17 | 1.2373 | 0.13123 | 0.0029 | 9.4285
17.5 | 1.2145 | 0.14282 | -0.0033 | 8.5037
18 | 1.1943 | 0.1547 | -0.0102 | 7.7201
18.5 | 1.1775 | 0.16663 | -0.0175 | 7.0666

## 105. Re 10M Mach 0.00 (1)
BIGFOIL.COM POLAR EXPORT
HG 43
HG 43 |  |  |  | Cl Max: | 1.352 | at alpha= | 16.5 | deg
JavaFoil+Calcfoil stall+Eppler ext transition |  |  |  | L/D Max: | 70.293 | at alpha= | 7 | deg
Re: | 10000000 |  |  | Cd Min: | 0.00742 | at alpha= | 2 | deg
Mach: | 0 |  |  | Cl=0 at alpha= | 0.80328 | deg
|  |  |  | @ Cl=0.1, Cd= | 0.0074577
|  |  |  | @ Cl=0.4, Cd= | 0.0080188
|  |  |  | @ Cl=0.6, Cd= | 0.0096616
alpha (deg) | Cl | Cd | Cm | Cl/Cd
-17 | -0.854 | 0.11471 | 0.037 | -7.449
-16.5 | -0.874 | 0.10782 | 0.038 | -8.105
-16 | -0.895 | 0.09802 | 0.04 | -9.133
-15.5 | -0.912 | 0.09223 | 0.04 | -9.889
-15 | -0.93 | 0.08456 | 0.041 | -10.999
-14.5 | -0.953 | 0.07315 | 0.044 | -13.028
-14 | -1 | 0.05094 | 0.049 | -19.622
-13.5 | -1.083 | 0.02494 | 0.055 | -43.441
-13 | -1.117 | 0.01947 | 0.057 | -57.368
-12.5 | -1.132 | 0.01737 | 0.058 | -65.178
-12 | -1.14 | 0.01428 | 0.059 | -79.794
-11.5 | -1.137 | 0.01541 | 0.059 | -73.769
-11 | -1.124 | 0.01465 | 0.059 | -76.708
-10.5 | -1.107 | 0.01407 | 0.059 | -78.64
-10 | -1.086 | 0.01361 | 0.059 | -79.796
-9.5 | -1.061 | 0.01313 | 0.059 | -80.825
-9 | -1.032 | 0.0127 | 0.058 | -81.266
-8.5 | -1 | 0.01234 | 0.058 | -81.042
-8 | -0.964 | 0.01198 | 0.058 | -80.477
-7.5 | -0.924 | 0.01167 | 0.058 | -79.221
-7 | -0.882 | 0.01138 | 0.058 | -77.505
-6.5 | -0.836 | 0.0111 | 0.057 | -75.323
-6 | -0.788 | 0.01083 | 0.057 | -72.757
-5.5 | -0.737 | 0.01061 | 0.057 | -69.471
-5 | -0.684 | 0.01037 | 0.057 | -65.962
-4.5 | -0.63 | 0.01017 | 0.056 | -61.899
-4 | -0.574 | 0.00999 | 0.056 | -57.425
-3.5 | -0.517 | 0.00979 | 0.056 | -52.77
-3 | -0.458 | 0.00964 | 0.055 | -47.543
-2.5 | -0.399 | 0.0095 | 0.055 | -42.062
-2 | -0.34 | 0.00929 | 0.055 | -36.575
-1.5 | -0.28 | 0.00914 | 0.054 | -30.631
-1 | -0.219 | 0.00879 | 0.054 | -24.967
-0.5 | -0.159 | 0.00868 | 0.054 | -18.296
0 | -0.098 | 0.00854 | 0.053 | -11.498
0.5 | -0.037 | 0.00835 | 0.053 | -4.44
1 | 0.024 | 0.00753 | 0.052 | 3.196
1.5 | 0.085 | 0.00747 | 0.052 | 11.381
2 | 0.146 | 0.00742 | 0.051 | 19.679
2.5 | 0.207 | 0.00751 | 0.051 | 27.538
3 | 0.268 | 0.00753 | 0.051 | 35.528
3.5 | 0.328 | 0.00778 | 0.05 | 42.237
4 | 0.389 | 0.00799 | 0.049 | 48.685
4.5 | 0.45 | 0.00815 | 0.049 | 55.145
5 | 0.51 | 0.00844 | 0.048 | 60.466
5.5 | 0.57 | 0.00873 | 0.048 | 65.335
6 | 0.608 | 0.00991 | 0.045 | 61.326
6.5 | 0.662 | 0.01011 | 0.045 | 65.522
7 | 0.717 | 0.0102 | 0.044 | 70.293
7.5 | 0.772 | 0.01181 | 0.043 | 65.354
8 | 0.826 | 0.01245 | 0.043 | 66.38
8.5 | 0.879 | 0.01318 | 0.042 | 66.677
9 | 0.926 | 0.01548 | 0.041 | 59.851
9.5 | 0.976 | 0.0163 | 0.04 | 59.836
10 | 1.022 | 0.01748 | 0.04 | 58.484
10.5 | 1.067 | 0.01841 | 0.039 | 57.968
11 | 1.11 | 0.01941 | 0.038 | 57.172
11.5 | 1.149 | 0.02111 | 0.037 | 54.429
12 | 1.186 | 0.02241 | 0.037 | 52.929
12.5 | 1.22 | 0.02384 | 0.036 | 51.176
13 | 1.251 | 0.02531 | 0.035 | 49.421
13.5 | 1.278 | 0.02691 | 0.034 | 47.498
14 | 1.301 | 0.02863 | 0.034 | 45.431
14.5 | 1.319 | 0.03046 | 0.033 | 43.308
15 | 1.333 | 0.03239 | 0.032 | 41.165
15.5 | 1.344 | 0.0344 | 0.031 | 39.058
16 | 1.35 | 0.03639 | 0.031 | 37.088
16.5 | 1.352 | 0.03881 | 0.03 | 34.829
17 | 1.35 | 0.04138 | 0.029 | 32.613
17.5 | 1.344 | 0.04412 | 0.028 | 30.458
18 | 1.334 | 0.04692 | 0.027 | 28.44
18.5 | 1.32 | 0.05011 | 0.027 | 26.341
19 | 1.302 | 0.05329 | 0.026 | 24.431
19.5 | 1.28 | 0.05708 | 0.025 | 22.432
20 | 1.257 | 0.06076 | 0.024 | 20.681

## 106. Re 10M Mach 0.00 (2)
BIGFOIL.COM POLAR EXPORT
HG 43
HG 43 |  |  |  | Cl Max: | 1.655 | at alpha= | 19.5 | deg
XFOIL ncrit=9 |  |  |  | L/D Max: | 135.67 | at alpha= | 7.5 | deg
Re: | 10000000 |  |  | Cd Min: | 0.07279 | at alpha= | 20 | deg
Mach: | 0 |  |  | Cl=0 at alpha= | 0.57253 | deg
|  |  |  | @ Cl=0.1, Cd= | 0.004509
|  |  |  | @ Cl=0.4, Cd= | 0.0039559
|  |  |  | @ Cl=0.6, Cd= | 0.0047234
alpha (deg) | Cl | Cd | Cm | Cl/Cd
-20 | -2.0094 | 0.03131 | 0.011 | -64.1776
-19.5 | -1.9968 | 0.02866 | 0.0142 | -69.672
-19 | -1.9842 | 0.02626 | 0.0182 | -75.5598
-18.5 | -1.9696 | 0.02421 | 0.0227 | -81.3548
-18 | -1.9527 | 0.02252 | 0.0277 | -86.7096
-17.5 | -1.9349 | 0.02122 | 0.0334 | -91.1828
-17 | -1.9029 | 0.02002 | 0.0369 | -95.05
-16.5 | -1.866 | 0.01893 | 0.0398 | -98.5737
-16 | -1.8255 | 0.01795 | 0.0422 | -101.6992
-15.5 | -1.7823 | 0.01708 | 0.0443 | -104.3501
-15 | -1.7369 | 0.0163 | 0.046 | -106.5583
-14.5 | -1.6899 | 0.01558 | 0.0476 | -108.466
-14 | -1.6415 | 0.01491 | 0.049 | -110.0939
-13.5 | -1.5919 | 0.0143 | 0.0502 | -111.3217
-13 | -1.5414 | 0.01371 | 0.0512 | -112.4289
-12.5 | -1.491 | 0.01302 | 0.0524 | -114.5161
-12 | -1.4396 | 0.0124 | 0.0533 | -116.0968
-11.5 | -1.3871 | 0.01185 | 0.0541 | -117.0549
-11 | -1.3337 | 0.01136 | 0.0548 | -117.4032
-10.5 | -1.2796 | 0.01094 | 0.0553 | -116.9653
-10 | -1.2248 | 0.01054 | 0.0558 | -116.2049
-9.5 | -1.1702 | 0.01006 | 0.0563 | -116.3221
-9 | -1.115 | 0.00964 | 0.0566 | -115.6639
-8.5 | -1.059 | 0.0093 | 0.0569 | -113.871
-8 | -1.0025 | 0.00899 | 0.057 | -111.5128
-7.5 | -0.946 | 0.00864 | 0.0572 | -109.4907
-7 | -0.8892 | 0.00832 | 0.0573 | -106.875
-6.5 | -0.8317 | 0.00806 | 0.0572 | -103.1886
-6 | -0.7741 | 0.0078 | 0.0572 | -99.2436
-5.5 | -0.7164 | 0.00753 | 0.0571 | -95.1394
-5 | -0.6582 | 0.00732 | 0.0569 | -89.918
-4.5 | -0.5998 | 0.0071 | 0.0567 | -84.4789
-4 | -0.5413 | 0.00688 | 0.0565 | -78.6773
-3.5 | -0.4825 | 0.00669 | 0.0561 | -72.1226
-3 | -0.4236 | 0.00652 | 0.0557 | -64.9693
-2.5 | -0.3646 | 0.00632 | 0.0554 | -57.6899
-2 | -0.3054 | 0.00615 | 0.0549 | -49.6585
-1.5 | -0.2462 | 0.00596 | 0.0544 | -41.3087
-1 | -0.1871 | 0.00575 | 0.0539 | -32.5391
-0.5 | -0.1276 | 0.00559 | 0.0533 | -22.8265
0 | -0.068 | 0.00544 | 0.0527 | -12.5
0.5 | -0.0085 | 0.00525 | 0.052 | -1.619
1 | 0.0501 | 0.00484 | 0.0514 | 10.3512
1.5 | 0.1089 | 0.00445 | 0.0506 | 24.4719
2 | 0.1683 | 0.00421 | 0.0498 | 39.9762
2.5 | 0.2279 | 0.00401 | 0.049 | 56.8329
3 | 0.2881 | 0.00398 | 0.0481 | 72.3869
3.5 | 0.3481 | 0.00393 | 0.0471 | 88.5751
4 | 0.4083 | 0.00396 | 0.0461 | 103.1061
4.5 | 0.469 | 0.00419 | 0.0448 | 111.9332
5 | 0.5297 | 0.00447 | 0.0435 | 118.5011
5.5 | 0.5899 | 0.00466 | 0.0424 | 126.588
6 | 0.6504 | 0.00504 | 0.041 | 129.0476
6.5 | 0.7105 | 0.00539 | 0.0396 | 131.8182
7 | 0.7705 | 0.00574 | 0.0383 | 134.2334
7.5 | 0.8303 | 0.00612 | 0.0369 | 135.6699
8 | 0.8895 | 0.00662 | 0.0355 | 134.3656
8.5 | 0.9483 | 0.00721 | 0.034 | 131.5257
9 | 1.0064 | 0.00794 | 0.0323 | 126.7506
9.5 | 1.063 | 0.00923 | 0.0302 | 115.1679
10 | 1.1186 | 0.00988 | 0.029 | 113.2186
10.5 | 1.176 | 0.01056 | 0.0273 | 111.3636
11 | 1.237 | 0.01133 | 0.0245 | 109.1792
11.5 | 1.2991 | 0.01224 | 0.021 | 106.1356
12 | 1.3586 | 0.01362 | 0.0169 | 99.7504
12.5 | 1.413 | 0.01553 | 0.0124 | 90.9852
13 | 1.4609 | 0.01775 | 0.0085 | 82.3042
13.5 | 1.4993 | 0.02009 | 0.006 | 74.6292
14 | 1.5225 | 0.02288 | 0.0057 | 66.5428
14.5 | 1.5466 | 0.02554 | 0.0054 | 60.556
15 | 1.5672 | 0.02845 | 0.0053 | 55.0861
15.5 | 1.5837 | 0.03167 | 0.0053 | 50.0063
16 | 1.598 | 0.03523 | 0.0051 | 45.3591
16.5 | 1.6109 | 0.03904 | 0.0049 | 41.2628
17 | 1.6218 | 0.04313 | 0.0045 | 37.6026
17.5 | 1.6332 | 0.04726 | 0.0041 | 34.5578
18 | 1.6422 | 0.05167 | 0.0035 | 31.7825
18.5 | 1.6491 | 0.0564 | 0.0028 | 29.2394
19 | 1.6531 | 0.06147 | 0.002 | 26.8928
19.5 | 1.655 | 0.06692 | 0.0009 | 24.731
20 | 1.6536 | 0.07279 | -0.0003 | 22.7174

## 107. Re 10M Mach 0.10 (1)
BIGFOIL.COM POLAR EXPORT
HG 43
HG 43 |  |  |  | Cl Max: | 1.339 | at alpha= | 16 | deg
JavaFoil+Calcfoil stall+Eppler ext transition |  |  |  | L/D Max: | 66.215 | at alpha= | 8.5 | deg
Re: | 10000000 |  |  | Cd Min: | 0.00742 | at alpha= | 2 | deg
Mach: | 0.1 |  |  | Cl=0 at alpha= | 0.80328 | deg
|  |  |  | @ Cl=0.1, Cd= | 0.0074579
|  |  |  | @ Cl=0.4, Cd= | 0.008041
|  |  |  | @ Cl=0.6, Cd= | 0.0097195
alpha (deg) | Cl | Cd | Cm | Cl/Cd
-16.5 | -0.827 | 0.11206 | 0.037 | -7.378
-16 | -0.849 | 0.10509 | 0.038 | -8.076
-15.5 | -0.869 | 0.09835 | 0.039 | -8.838
-15 | -0.891 | 0.08956 | 0.04 | -9.949
-14.5 | -0.91 | 0.08193 | 0.041 | -11.113
-14 | -0.935 | 0.07046 | 0.044 | -13.274
-13.5 | -0.995 | 0.04409 | 0.05 | -22.561
-13 | -1.078 | 0.02209 | 0.057 | -48.794
-12.5 | -1.106 | 0.01829 | 0.058 | -60.473
-12 | -1.121 | 0.0164 | 0.059 | -68.362
-11.5 | -1.124 | 0.01574 | 0.059 | -71.404
-11 | -1.114 | 0.01495 | 0.059 | -74.493
-10.5 | -1.1 | 0.01429 | 0.059 | -76.949
-10 | -1.081 | 0.01375 | 0.059 | -78.632
-9.5 | -1.058 | 0.01326 | 0.059 | -79.783
-9 | -1.031 | 0.0128 | 0.059 | -80.536
-8.5 | -1 | 0.01242 | 0.059 | -80.503
-8 | -0.965 | 0.01206 | 0.058 | -79.995
-7.5 | -0.926 | 0.01173 | 0.058 | -78.924
-7 | -0.884 | 0.01142 | 0.058 | -77.369
-6.5 | -0.839 | 0.01114 | 0.058 | -75.271
-6 | -0.791 | 0.01087 | 0.057 | -72.729
-5.5 | -0.74 | 0.01064 | 0.057 | -69.497
-5 | -0.687 | 0.0104 | 0.057 | -66.031
-4.5 | -0.633 | 0.01021 | 0.057 | -61.926
-4 | -0.576 | 0.01 | 0.056 | -57.617
-3.5 | -0.519 | 0.00983 | 0.056 | -52.819
-3 | -0.461 | 0.00966 | 0.056 | -47.69
-2.5 | -0.401 | 0.00951 | 0.055 | -42.219
-2 | -0.342 | 0.0093 | 0.055 | -36.704
-1.5 | -0.281 | 0.00915 | 0.055 | -30.741
-1 | -0.221 | 0.0088 | 0.054 | -25.067
-0.5 | -0.16 | 0.00869 | 0.054 | -18.358
0 | -0.099 | 0.00857 | 0.054 | -11.518
0.5 | -0.037 | 0.00838 | 0.053 | -4.445
1 | 0.024 | 0.00753 | 0.053 | 3.212
1.5 | 0.085 | 0.00747 | 0.052 | 11.434
2 | 0.147 | 0.00742 | 0.052 | 19.778
2.5 | 0.208 | 0.00751 | 0.051 | 27.685
3 | 0.269 | 0.00757 | 0.051 | 35.534
3.5 | 0.33 | 0.00782 | 0.05 | 42.232
4 | 0.391 | 0.00801 | 0.05 | 48.807
4.5 | 0.452 | 0.00822 | 0.049 | 54.956
5 | 0.513 | 0.00852 | 0.049 | 60.173
5.5 | 0.573 | 0.0088 | 0.048 | 65.146
6 | 0.61 | 0.01006 | 0.046 | 60.595
6.5 | 0.665 | 0.01024 | 0.045 | 64.958
7 | 0.72 | 0.01128 | 0.044 | 63.834
7.5 | 0.775 | 0.01194 | 0.043 | 64.958
8 | 0.83 | 0.01258 | 0.043 | 65.949
8.5 | 0.882 | 0.01332 | 0.042 | 66.215
9 | 0.93 | 0.01563 | 0.041 | 59.509
9.5 | 0.979 | 0.01647 | 0.04 | 59.465
10 | 1.026 | 0.01767 | 0.04 | 58.068
10.5 | 1.071 | 0.01861 | 0.039 | 57.526
11 | 1.113 | 0.01964 | 0.038 | 56.691
11.5 | 1.152 | 0.02143 | 0.038 | 53.75
12 | 1.188 | 0.0227 | 0.037 | 52.345
12.5 | 1.222 | 0.02417 | 0.036 | 50.542
13 | 1.251 | 0.02567 | 0.035 | 48.745
13.5 | 1.277 | 0.02734 | 0.035 | 46.716
14 | 1.299 | 0.02908 | 0.034 | 44.667
14.5 | 1.315 | 0.03096 | 0.033 | 42.483
15 | 1.328 | 0.03294 | 0.032 | 40.302
15.5 | 1.335 | 0.03501 | 0.031 | 38.145
16 | 1.339 | 0.03708 | 0.031 | 36.097
16.5 | 1.337 | 0.03969 | 0.03 | 33.692
17 | 1.332 | 0.04223 | 0.029 | 31.544
17.5 | 1.323 | 0.04508 | 0.028 | 29.341
18 | 1.31 | 0.04801 | 0.027 | 27.275
18.5 | 1.291 | 0.05134 | 0.027 | 25.145
19 | 1.268 | 0.05469 | 0.026 | 23.191
19.5 | 1.242 | 0.05871 | 0.025 | 21.158
20 | 1.214 | 0.06261 | 0.024 | 19.387

## 108. Re 10M Mach 0.10 (2)
BIGFOIL.COM POLAR EXPORT
HG 43
HG 43 |  |  |  | Cl Max: | 1.6408 | at alpha= | 19 | deg
XFOIL ncrit=9 |  |  |  | L/D Max: | 135.656 | at alpha= | 7.5 | deg
Re: | 10000000 |  |  | Cd Min: | 0.07706 | at alpha= | 20 | deg
Mach: | 0.1 |  |  | Cl=0 at alpha= | 0.5678 | deg
|  |  |  | @ Cl=0.1, Cd= | 0.0045184
|  |  |  | @ Cl=0.4, Cd= | 0.0039623
|  |  |  | @ Cl=0.6, Cd= | 0.0047237
alpha (deg) | Cl | Cd | Cm | Cl/Cd
-20 | -1.9958 | 0.03533 | 0.0052 | -56.4902
-19.5 | -1.9885 | 0.0318 | 0.0079 | -62.5314
-19 | -1.9786 | 0.02882 | 0.0114 | -68.6537
-18.5 | -1.9633 | 0.0265 | 0.0154 | -74.0868
-18 | -1.9462 | 0.02453 | 0.02 | -79.3396
-17.5 | -1.9298 | 0.02273 | 0.0254 | -84.901
-17 | -1.9118 | 0.0213 | 0.0314 | -89.7559
-16.5 | -1.878 | 0.02 | 0.035 | -93.9
-16 | -1.8395 | 0.01885 | 0.0381 | -97.5862
-15.5 | -1.7976 | 0.01781 | 0.0407 | -100.9321
-15 | -1.7527 | 0.01689 | 0.0429 | -103.7715
-14.5 | -1.7058 | 0.01606 | 0.0448 | -106.2142
-14 | -1.6572 | 0.01532 | 0.0465 | -108.1723
-13.5 | -1.6071 | 0.01464 | 0.048 | -109.7746
-13 | -1.5559 | 0.014 | 0.0493 | -111.1357
-12.5 | -1.5041 | 0.01339 | 0.0506 | -112.3301
-12 | -1.4521 | 0.0127 | 0.0518 | -114.3386
-11.5 | -1.3992 | 0.01208 | 0.0528 | -115.8278
-11 | -1.3454 | 0.01154 | 0.0537 | -116.5858
-10.5 | -1.2905 | 0.01107 | 0.0544 | -116.5763
-10 | -1.235 | 0.01066 | 0.0549 | -115.8537
-9.5 | -1.1795 | 0.0102 | 0.0555 | -115.6373
-9 | -1.1238 | 0.00975 | 0.056 | -115.2615
-8.5 | -1.0672 | 0.00938 | 0.0564 | -113.774
-8 | -1.0101 | 0.00905 | 0.0567 | -111.6133
-7.5 | -0.9529 | 0.00871 | 0.0569 | -109.403
-7 | -0.8955 | 0.00837 | 0.0571 | -106.9892
-6 | -0.7793 | 0.00784 | 0.0571 | -99.4005
-5.5 | -0.7211 | 0.00756 | 0.0571 | -95.3836
-5 | -0.6624 | 0.00734 | 0.0569 | -90.2452
-4.5 | -0.6035 | 0.00712 | 0.0568 | -84.7612
-4 | -0.5446 | 0.0069 | 0.0565 | -78.9275
-3.5 | -0.4853 | 0.00672 | 0.0562 | -72.2173
-3 | -0.4259 | 0.00653 | 0.0559 | -65.2221
-2.5 | -0.3665 | 0.00633 | 0.0555 | -57.8989
-2 | -0.3069 | 0.00616 | 0.0551 | -49.8214
-1 | -0.1878 | 0.00576 | 0.0541 | -32.6042
-0.5 | -0.1279 | 0.00559 | 0.0535 | -22.8801
0 | -0.0679 | 0.00545 | 0.0529 | -12.4587
0.5 | -0.008 | 0.00526 | 0.0522 | -1.5209
1 | 0.051 | 0.00485 | 0.0515 | 10.5155
1.5 | 0.1101 | 0.00445 | 0.0508 | 24.7416
2 | 0.1699 | 0.00422 | 0.05 | 40.2607
2.5 | 0.2299 | 0.00401 | 0.0492 | 57.3317
3 | 0.2905 | 0.00398 | 0.0482 | 72.9899
3.5 | 0.351 | 0.00393 | 0.0473 | 89.313
4 | 0.4116 | 0.00397 | 0.0462 | 103.6776
4.5 | 0.4727 | 0.0042 | 0.045 | 112.5476
5 | 0.5339 | 0.00449 | 0.0437 | 118.9087
5.5 | 0.5946 | 0.00469 | 0.0425 | 126.7804
6 | 0.6555 | 0.00507 | 0.0411 | 129.2899
6.5 | 0.7162 | 0.00542 | 0.0398 | 132.1402
7 | 0.7767 | 0.00578 | 0.0384 | 134.3772
7.5 | 0.837 | 0.00617 | 0.0371 | 135.6564
8 | 0.8967 | 0.00667 | 0.0356 | 134.4378
8.5 | 0.9561 | 0.00728 | 0.0341 | 131.3324
9 | 1.0149 | 0.0081 | 0.0324 | 125.2963
9.5 | 1.0719 | 0.00938 | 0.0302 | 114.2751
10 | 1.1282 | 0.01004 | 0.029 | 112.3705
10.5 | 1.1862 | 0.01075 | 0.0272 | 110.3442
11 | 1.2482 | 0.01157 | 0.0243 | 107.8825
11.5 | 1.3117 | 0.01261 | 0.0205 | 104.0206
12 | 1.3718 | 0.01433 | 0.0156 | 95.7292
12.5 | 1.4241 | 0.01643 | 0.0113 | 86.6768
13 | 1.4689 | 0.01878 | 0.0078 | 78.2162
13.5 | 1.4987 | 0.0214 | 0.0067 | 70.0327
14 | 1.5224 | 0.0242 | 0.0064 | 62.9091
14.5 | 1.5447 | 0.02705 | 0.0062 | 57.1054
15 | 1.563 | 0.03019 | 0.0062 | 51.7721
15.5 | 1.5783 | 0.03365 | 0.0062 | 46.9034
16 | 1.5918 | 0.03743 | 0.006 | 42.5274
16.5 | 1.6036 | 0.04147 | 0.0058 | 38.6689
17 | 1.6147 | 0.04563 | 0.0055 | 35.3868
17.5 | 1.6251 | 0.04997 | 0.005 | 32.5215
18 | 1.6329 | 0.05462 | 0.0044 | 29.8956
18.5 | 1.6381 | 0.05961 | 0.0037 | 27.4803
19 | 1.6408 | 0.065 | 0.0027 | 25.2431
19.5 | 1.6404 | 0.07078 | 0.0016 | 23.176
20 | 1.6373 | 0.07706 | 0.0002 | 21.2471

## 109. Re 10M Mach 0.25 (1)
BIGFOIL.COM POLAR EXPORT
HG 43
HG 43 |  |  |  | Cl Max: | 1.278 | at alpha= | 14.5 | deg
JavaFoil+Calcfoil stall+Eppler ext transition |  |  |  | L/D Max: | 64.208 | at alpha= | 8 | deg
Re: | 10000000 |  |  | Cd Min: | 0.00748 | at alpha= | 2 | deg
Mach: | 0.25 |  |  | Cl=0 at alpha= | 0.80159 | deg
|  |  |  | @ Cl=0.1, Cd= | 0.0075124
|  |  |  | @ Cl=0.4, Cd= | 0.0081527
|  |  |  | @ Cl=0.6, Cd= | 0.0096832
alpha (deg) | Cl | Cd | Cm | Cl/Cd
-15 | -0.579 | 0.11602 | 0.032 | -4.987
-14.5 | -0.629 | 0.1082 | 0.033 | -5.811
-14 | -0.675 | 0.1002 | 0.034 | -6.739
-13.5 | -0.719 | 0.09201 | 0.036 | -7.812
-13 | -0.759 | 0.08318 | 0.038 | -9.125
-12.5 | -0.795 | 0.07494 | 0.04 | -10.608
-12 | -0.83 | 0.06416 | 0.043 | -12.94
-11.5 | -0.939 | 0.02693 | 0.056 | -34.883
-11 | -1.01 | 0.01699 | 0.06 | -59.44
-10.5 | -1.03 | 0.0139 | 0.06 | -74.089
-10 | -1.032 | 0.0148 | 0.061 | -69.743
-9.5 | -1.025 | 0.01408 | 0.06 | -72.786
-9 | -1.01 | 0.01349 | 0.06 | -74.889
-8.5 | -0.989 | 0.01296 | 0.06 | -76.297
-8 | -0.962 | 0.0125 | 0.06 | -76.999
-7.5 | -0.93 | 0.01212 | 0.06 | -76.727
-7 | -0.892 | 0.01178 | 0.06 | -75.769
-6.5 | -0.85 | 0.01144 | 0.059 | -74.339
-6 | -0.804 | 0.01114 | 0.059 | -72.149
-5.5 | -0.754 | 0.01087 | 0.059 | -69.394
-5 | -0.702 | 0.01062 | 0.059 | -66.1
-4.5 | -0.647 | 0.01039 | 0.058 | -62.277
-4 | -0.591 | 0.01018 | 0.058 | -58.04
-3.5 | -0.532 | 0.00998 | 0.058 | -53.357
-3 | -0.473 | 0.00978 | 0.057 | -48.332
-2.5 | -0.412 | 0.00963 | 0.057 | -42.793
-2 | -0.351 | 0.00941 | 0.057 | -37.263
-1.5 | -0.289 | 0.00924 | 0.056 | -31.254
-1 | -0.227 | 0.0089 | 0.056 | -25.449
-0.5 | -0.164 | 0.00876 | 0.055 | -18.721
0 | -0.101 | 0.00863 | 0.055 | -11.748
0.5 | -0.038 | 0.00849 | 0.055 | -4.508
1 | 0.025 | 0.00758 | 0.054 | 3.276
1.5 | 0.088 | 0.00752 | 0.054 | 11.665
2 | 0.151 | 0.00748 | 0.053 | 20.135
2.5 | 0.214 | 0.00759 | 0.053 | 28.138
3 | 0.276 | 0.00766 | 0.052 | 36.087
3.5 | 0.339 | 0.00793 | 0.052 | 42.779
4 | 0.402 | 0.00816 | 0.051 | 49.222
4.5 | 0.464 | 0.0084 | 0.051 | 55.29
5 | 0.512 | 0.00983 | 0.049 | 52.081
5.5 | 0.566 | 0.00954 | 0.047 | 59.362
6 | 0.623 | 0.00978 | 0.047 | 63.702
6.5 | 0.68 | 0.01121 | 0.046 | 60.666
7 | 0.737 | 0.01188 | 0.045 | 62.043
7.5 | 0.793 | 0.01255 | 0.044 | 63.21
8 | 0.849 | 0.01322 | 0.044 | 64.208
8.5 | 0.902 | 0.01406 | 0.043 | 64.161
9 | 0.95 | 0.01654 | 0.042 | 57.44
9.5 | 0.999 | 0.01749 | 0.041 | 57.153
10 | 1.046 | 0.01877 | 0.041 | 55.718
10.5 | 1.09 | 0.01982 | 0.04 | 54.966
11 | 1.129 | 0.02156 | 0.039 | 52.385
11.5 | 1.166 | 0.02295 | 0.038 | 50.796
12 | 1.198 | 0.02449 | 0.038 | 48.915
12.5 | 1.226 | 0.02611 | 0.037 | 46.935
13 | 1.248 | 0.02786 | 0.036 | 44.813
13.5 | 1.265 | 0.02974 | 0.035 | 42.551
14 | 1.276 | 0.03177 | 0.035 | 40.153
14.5 | 1.278 | 0.03398 | 0.034 | 37.614
15 | 1.273 | 0.03643 | 0.033 | 34.951
15.5 | 1.262 | 0.03889 | 0.032 | 32.441
16 | 1.242 | 0.04163 | 0.031 | 29.844
16.5 | 1.216 | 0.04492 | 0.03 | 27.063
17 | 1.182 | 0.04824 | 0.03 | 24.505
17.5 | 1.141 | 0.0524 | 0.029 | 21.768
18 | 1.093 | 0.05655 | 0.028 | 19.338
18.5 | 1.037 | 0.06151 | 0.027 | 16.857
19 | 0.974 | 0.06693 | 0.026 | 14.548
19.5 | 0.905 | 0.07388 | 0.025 | 12.243

## 110. Re 10M Mach 0.25 (2)
BIGFOIL.COM POLAR EXPORT
HG 43
HG 43 |  |  |  | Cl Max: | 1.5802 | at alpha= | 17.5 | deg
XFOIL ncrit=9 |  |  |  | L/D Max: | 135.402 | at alpha= | 7.5 | deg
Re: | 10000000 |  |  | Cd Min: | 0.21624 | at alpha= | -20 | deg
Mach: | 0.25 |  |  | Cl=0 at alpha= | 0.54255 | deg
|  |  |  | @ Cl=0.1, Cd= | 0.0045796
|  |  |  | @ Cl=0.4, Cd= | 0.0040073
|  |  |  | @ Cl=0.6, Cd= | 0.0047748
alpha (deg) | Cl | Cd | Cm | Cl/Cd
-20 | -1.0617 | 0.21624 | 0.1179 | -4.9098
-19.5 | -1.1183 | 0.19064 | 0.0986 | -5.866
-19 | -1.3142 | 0.14138 | 0.0598 | -9.2955
-18.5 | -1.6748 | 0.07467 | 0.0104 | -22.4294
-18 | -1.7433 | 0.05693 | -0.0013 | -30.6218
-17.5 | -1.7833 | 0.04584 | -0.0053 | -38.9027
-17 | -1.8077 | 0.03803 | -0.0049 | -47.5335
-16.5 | -1.8204 | 0.03238 | -0.0014 | -56.2199
-16 | -1.8219 | 0.02834 | 0.004 | -64.2872
-15.5 | -1.8157 | 0.02532 | 0.0108 | -71.7101
-15 | -1.8091 | 0.02277 | 0.0193 | -79.451
-14.5 | -1.777 | 0.02062 | 0.0248 | -86.1785
-14 | -1.7346 | 0.01895 | 0.0292 | -91.5356
-13.5 | -1.6864 | 0.01757 | 0.033 | -95.9818
-13 | -1.6348 | 0.01639 | 0.0363 | -99.7437
-12.5 | -1.5808 | 0.01535 | 0.0392 | -102.9837
-12 | -1.5249 | 0.01445 | 0.0418 | -105.5294
-11.5 | -1.4677 | 0.01365 | 0.044 | -107.5238
-11 | -1.4098 | 0.01291 | 0.0461 | -109.2022
-10.5 | -1.3521 | 0.01211 | 0.048 | -111.6515
-10 | -1.2932 | 0.01146 | 0.0496 | -112.8447
-9.5 | -1.2335 | 0.0109 | 0.051 | -113.1651
-9 | -1.1733 | 0.01042 | 0.0522 | -112.6008
-8.5 | -1.1131 | 0.00992 | 0.0533 | -112.2077
-8 | -1.0528 | 0.00944 | 0.0543 | -111.5254
-7.5 | -0.992 | 0.00905 | 0.055 | -109.6133
-7 | -0.9308 | 0.00872 | 0.0556 | -106.7431
-6.5 | -0.87 | 0.00834 | 0.0561 | -104.3165
-6 | -0.8087 | 0.00803 | 0.0565 | -100.7098
-5.5 | -0.7472 | 0.00776 | 0.0567 | -96.2887
-5 | -0.6858 | 0.00748 | 0.0569 | -91.6845
-4.5 | -0.6242 | 0.00725 | 0.057 | -86.0966
-4 | -0.5626 | 0.00701 | 0.0569 | -80.2568
-3.5 | -0.5006 | 0.00682 | 0.0568 | -73.4018
-3 | -0.4389 | 0.0066 | 0.0566 | -66.5
-2.5 | -0.377 | 0.00641 | 0.0563 | -58.8144
-2 | -0.3151 | 0.00624 | 0.0559 | -50.4968
-1.5 | -0.2532 | 0.00603 | 0.0556 | -41.99
-1 | -0.1914 | 0.00581 | 0.0551 | -32.9432
-0.5 | -0.1294 | 0.00564 | 0.0545 | -22.9433
0 | -0.0672 | 0.0055 | 0.0539 | -12.2182
0.5 | -0.0052 | 0.0053 | 0.0532 | -0.98113
1 | 0.0559 | 0.00489 | 0.0526 | 11.4315
1.5 | 0.117 | 0.00446 | 0.0519 | 26.2332
2 | 0.179 | 0.00423 | 0.051 | 42.3168
2.5 | 0.2411 | 0.00404 | 0.0502 | 59.6782
3 | 0.304 | 0.00399 | 0.0492 | 76.1905
3.5 | 0.3668 | 0.00396 | 0.0482 | 92.6263
4 | 0.4299 | 0.00405 | 0.0471 | 106.1481
4.5 | 0.4936 | 0.00428 | 0.0458 | 115.3271
5 | 0.5573 | 0.0046 | 0.0445 | 121.1522
5.5 | 0.6208 | 0.00486 | 0.0432 | 127.7366
6 | 0.6844 | 0.00522 | 0.0419 | 131.1111
6.5 | 0.748 | 0.00564 | 0.0405 | 132.6241
7 | 0.8115 | 0.006 | 0.0392 | 135.25
7.5 | 0.8747 | 0.00646 | 0.0378 | 135.4025
8 | 0.9378 | 0.00701 | 0.0363 | 133.7803
8.5 | 1.0006 | 0.00774 | 0.0347 | 129.2765
9 | 1.0622 | 0.00932 | 0.0319 | 113.97
9.5 | 1.1229 | 0.01025 | 0.0302 | 109.5512
10 | 1.1828 | 0.01118 | 0.0285 | 105.7961
10.5 | 1.2479 | 0.01258 | 0.0245 | 99.1971
11 | 1.3179 | 0.01444 | 0.0185 | 91.2673
11.5 | 1.3772 | 0.01669 | 0.0136 | 82.5165
12 | 1.4206 | 0.01946 | 0.0105 | 73.001
12.5 | 1.4478 | 0.02233 | 0.0102 | 64.8365
13 | 1.4696 | 0.02551 | 0.0103 | 57.6088
13.5 | 1.4899 | 0.02874 | 0.0106 | 51.8406
14 | 1.5093 | 0.03209 | 0.0109 | 47.0333
14.5 | 1.5264 | 0.03579 | 0.011 | 42.6488
15 | 1.5403 | 0.03987 | 0.0111 | 38.6331
15.5 | 1.5514 | 0.0443 | 0.0111 | 35.0203
16 | 1.5619 | 0.0489 | 0.0109 | 31.9407
16.5 | 1.5709 | 0.05369 | 0.0106 | 29.2587
17 | 1.5773 | 0.05888 | 0.0101 | 26.7884
17.5 | 1.5802 | 0.06452 | 0.0094 | 24.4916
18 | 1.5783 | 0.07079 | 0.0084 | 22.2955
18.5 | 1.574 | 0.07752 | 0.007 | 20.3044
19 | 1.5673 | 0.08457 | 0.0053 | 18.5326
19.5 | 1.5584 | 0.09212 | 0.0033 | 16.9171
20 | 1.5433 | 0.10053 | 0.0007 | 15.3516

## 111. Re 10M Mach 0.50 (1)
BIGFOIL.COM POLAR EXPORT
HG 43
HG 43 |  |  |  | Cl Max: | 1.122 | at alpha= | 10.5 | deg
JavaFoil+Calcfoil stall+Eppler ext transition |  |  |  | L/D Max: | 56.374 | at alpha= | 7.5 | deg
Re: | 10000000 |  |  | Cd Min: | 0.00783 | at alpha= | 1.5 | deg
Mach: | 0.5 |  |  | Cl=0 at alpha= | 0.80282 | deg
|  |  |  | @ Cl=0.1, Cd= | 0.0078303
|  |  |  | @ Cl=0.4, Cd= | 0.0090627
|  |  |  | @ Cl=0.6, Cd= | 0.011732
alpha (deg) | Cl | Cd | Cm | Cl/Cd
-20 | -1.159 | 0.17065 | 0.042 | -6.791
-19.5 | -1.131 | 0.16079 | 0.042 | -7.037
-19 | -1.104 | 0.1566 | 0.041 | -7.049
-18.5 | -1.08 | 0.14338 | 0.042 | -7.53
-18 | -1.052 | 0.13731 | 0.042 | -7.662
-17.5 | -1.025 | 0.1266 | 0.042 | -8.096
-17 | -1.002 | 0.11605 | 0.043 | -8.631
-16.5 | -0.969 | 0.12044 | 0.041 | -8.047
-16 | -0.94 | 0.11398 | 0.04 | -8.249
-15.5 | -0.919 | 0.10197 | 0.043 | -9.013
-15 | -0.885 | 0.10826 | 0.04 | -8.178
-14.5 | -0.866 | 0.09369 | 0.044 | -9.247
-14 | -0.865 | 0.07045 | 0.051 | -12.275
-13.5 | -0.805 | 0.09278 | 0.041 | -8.673
-13 | -0.795 | 0.0732 | 0.048 | -10.863
-12.5 | -0.874 | 0.02465 | 0.064 | -35.446
-12 | -0.726 | 0.07603 | 0.043 | -9.547
-11.5 | -0.796 | 0.02672 | 0.063 | -29.769
-11 | -0.665 | 0.07334 | 0.039 | -9.061
-10.5 | -0.725 | 0.02709 | 0.062 | -26.752
-10 | -0.61 | 0.06529 | 0.04 | -9.348
-9.5 | -0.696 | 0.01811 | 0.066 | -38.445
-9 | -0.561 | 0.05455 | 0.044 | -10.278
-8.5 | -0.646 | 0.01581 | 0.067 | -40.888
-8 | -0.604 | 0.01567 | 0.066 | -38.578
-7.5 | -0.479 | 0.04466 | 0.045 | -10.727
-7 | -0.442 | 0.04834 | 0.038 | -9.136
-6.5 | -0.567 | 0.04059 | 0.045 | -13.97
-6 | -0.78 | 0.01297 | 0.066 | -60.124
-5.5 | -0.776 | 0.01229 | 0.066 | -63.135
-5 | -0.745 | 0.01177 | 0.065 | -63.357
-4.5 | -0.7 | 0.01135 | 0.065 | -61.737
-4 | -0.647 | 0.01098 | 0.065 | -58.863
-3.5 | -0.587 | 0.01065 | 0.064 | -55.083
-3 | -0.524 | 0.0104 | 0.064 | -50.343
-2.5 | -0.458 | 0.01019 | 0.064 | -44.955
-2 | -0.391 | 0.00997 | 0.063 | -39.194
-1.5 | -0.322 | 0.00972 | 0.063 | -33.143
-1 | -0.253 | 0.0093 | 0.062 | -27.196
-0.5 | -0.183 | 0.00913 | 0.062 | -20.051
0 | -0.113 | 0.00899 | 0.061 | -12.617
0.5 | -0.043 | 0.00892 | 0.061 | -4.8
1 | 0.028 | 0.00788 | 0.06 | 3.525
1.5 | 0.098 | 0.00783 | 0.06 | 12.517
2 | 0.168 | 0.00784 | 0.059 | 21.479
2.5 | 0.239 | 0.00802 | 0.059 | 29.731
3 | 0.297 | 0.00891 | 0.056 | 33.286
3.5 | 0.362 | 0.00908 | 0.055 | 39.883
4 | 0.428 | 0.00905 | 0.054 | 47.287
4.5 | 0.493 | 0.01059 | 0.053 | 46.562
5 | 0.558 | 0.01122 | 0.053 | 49.67
5.5 | 0.622 | 0.012 | 0.052 | 51.787
6 | 0.685 | 0.01278 | 0.051 | 53.595
6.5 | 0.748 | 0.0136 | 0.05 | 54.978
7 | 0.81 | 0.01452 | 0.05 | 55.787
7.5 | 0.871 | 0.01545 | 0.049 | 56.374
8 | 0.93 | 0.01655 | 0.048 | 56.207
8.5 | 0.982 | 0.01975 | 0.047 | 49.708
9 | 1.03 | 0.02156 | 0.046 | 47.772
9.5 | 1.073 | 0.02307 | 0.045 | 46.492
10 | 1.105 | 0.02542 | 0.045 | 43.478
10.5 | 1.122 | 0.02757 | 0.044 | 40.687
11 | 1.11 | 0.03008 | 0.043 | 36.904
11.5 | 1.031 | 0.03325 | 0.042 | 31.007
12 | 0.711 | 0.03667 | 0.041 | 19.403
12.5 | 0.74 | 0.04018 | 0.04 | 18.427
13 | 0.77 | 0.04286 | 0.039 | 17.96
13.5 | 0.799 | 0.04552 | 0.038 | 17.556
14 | 0.828 | 0.04869 | 0.037 | 17.01
14.5 | 0.857 | 0.05136 | 0.037 | 16.691
15 | 0.886 | 0.05433 | 0.036 | 16.307
15.5 | 0.915 | 0.05657 | 0.035 | 16.179

## 112. Re 10M Mach 0.50 (2)
BIGFOIL.COM POLAR EXPORT
HG 43
HG 43 |  |  |  | Cl Max: | 1.4089 | at alpha= | 13.5 | deg
XFOIL ncrit=9 |  |  |  | L/D Max: | 136.023 | at alpha= | 6 | deg
Re: | 10000000 |  |  | Cd Min: | 0.16469 | at alpha= | 18.5 | deg
Mach: | 0.5 |  |  | Cl=0 at alpha= | 0.42867 | deg
|  |  |  | @ Cl=0.1, Cd= | 0.0049353
|  |  |  | @ Cl=0.4, Cd= | 0.0041568
|  |  |  | @ Cl=0.6, Cd= | 0.0048409
alpha (deg) | Cl | Cd | Cm | Cl/Cd
-12 | -0.8368 | 0.12858 | 0.07 | -6.508
-11.5 | -0.8482 | 0.11681 | 0.0632 | -7.2614
-11 | -0.8631 | 0.10487 | 0.0563 | -8.2302
-10.5 | -0.8799 | 0.0929 | 0.0492 | -9.4715
-10 | -0.8979 | 0.0805 | 0.0412 | -11.154
-9.5 | -0.9106 | 0.06495 | 0.0273 | -14.02
-9 | -0.9379 | 0.05212 | 0.0174 | -17.995
-8.5 | -0.9754 | 0.04253 | 0.0157 | -22.9344
-8 | -1.0178 | 0.03488 | 0.0221 | -29.18
-7.5 | -1.0494 | 0.02533 | 0.0293 | -41.4291
-7 | -1.0546 | 0.01645 | 0.0374 | -64.1094
-6.5 | -1.0162 | 0.01118 | 0.0445 | -90.8945
-6 | -0.9466 | 0.00952 | 0.049 | -99.4328
-5.5 | -0.8711 | 0.00876 | 0.052 | -99.4406
-5 | -0.795 | 0.00828 | 0.0542 | -96.0145
-4.5 | -0.7193 | 0.00791 | 0.0558 | -90.9355
-4 | -0.6448 | 0.00754 | 0.0571 | -85.5172
-3.5 | -0.5704 | 0.00726 | 0.0581 | -78.5675
-3 | -0.4967 | 0.00699 | 0.0587 | -71.0587
-2.5 | -0.4235 | 0.00675 | 0.059 | -62.7407
-2 | -0.3506 | 0.00652 | 0.0592 | -53.773
-1.5 | -0.2779 | 0.00633 | 0.0591 | -43.9021
-1 | -0.206 | 0.00606 | 0.0589 | -33.9934
-0.5 | -0.134 | 0.00584 | 0.0585 | -22.9452
0 | -0.0619 | 0.00566 | 0.058 | -10.9364
0.5 | 0.0103 | 0.0055 | 0.0573 | 1.8727
1 | 0.0807 | 0.00507 | 0.0568 | 15.9172
1.5 | 0.1509 | 0.00458 | 0.056 | 32.9476
2 | 0.2225 | 0.00429 | 0.0552 | 51.8648
2.5 | 0.295 | 0.00413 | 0.0543 | 71.4286
3 | 0.3688 | 0.00414 | 0.0532 | 89.0821
3.5 | 0.4429 | 0.00418 | 0.052 | 105.9569
4 | 0.518 | 0.0044 | 0.0507 | 117.7273
4.5 | 0.5941 | 0.00481 | 0.049 | 123.5135
5.5 | 0.7469 | 0.00561 | 0.0461 | 133.1373
6 | 0.8243 | 0.00606 | 0.0447 | 136.0231
6.5 | 0.9027 | 0.00681 | 0.0428 | 132.5551
7 | 0.9814 | 0.0075 | 0.0412 | 130.8533
7.5 | 1.0612 | 0.00844 | 0.0391 | 125.7346
8 | 1.1448 | 0.0104 | 0.0341 | 110.0769
9 | 1.2428 | 0.02124 | 0.0184 | 58.5122
9.5 | 1.2737 | 0.02471 | 0.0185 | 51.5459
10 | 1.2989 | 0.02818 | 0.0198 | 46.093
10.5 | 1.3232 | 0.03195 | 0.0209 | 41.4147
11 | 1.3424 | 0.03618 | 0.022 | 37.1034
11.5 | 1.3596 | 0.04067 | 0.0231 | 33.43
12 | 1.3761 | 0.04535 | 0.024 | 30.344
12.5 | 1.3917 | 0.05021 | 0.0249 | 27.7176
13 | 1.4031 | 0.05556 | 0.0255 | 25.2538
13.5 | 1.4089 | 0.06153 | 0.0258 | 22.8978
14 | 1.4062 | 0.06843 | 0.0254 | 20.5495
14.5 | 1.3937 | 0.0764 | 0.0243 | 18.2421
15 | 1.3725 | 0.08548 | 0.0222 | 16.0564
15.5 | 1.346 | 0.09546 | 0.0191 | 14.1001
16 | 1.3165 | 0.10616 | 0.0151 | 12.4011
16.5 | 1.2867 | 0.1173 | 0.0103 | 10.9693
17 | 1.2588 | 0.12884 | 0.0047 | 9.7703
17.5 | 1.2323 | 0.14068 | -0.0016 | 8.7596
18 | 1.2102 | 0.15269 | -0.0085 | 7.9259
18.5 | 1.1915 | 0.16469 | -0.0159 | 7.2348

## 113. Re 12M Mach 0.00 (1)
BIGFOIL.COM POLAR EXPORT
HG 43
HG 43 |  |  |  | Cl Max: | 1.353 | at alpha= | 16.5 | deg
JavaFoil+Calcfoil stall+Eppler ext transition |  |  |  | L/D Max: | 71.554 | at alpha= | 7 | deg
Re: | 12000000 |  |  | Cd Min: | 0.00755 | at alpha= | 1 | deg
Mach: | 0 |  |  | Cl=0 at alpha= | 0.80328 | deg
|  |  |  | @ Cl=0.1, Cd= | 0.0075648
|  |  |  | @ Cl=0.4, Cd= | 0.0079733
|  |  |  | @ Cl=0.6, Cd= | 0.00971
alpha (deg) | Cl | Cd | Cm | Cl/Cd
-17 | -0.855 | 0.11315 | 0.038 | -7.559
-16.5 | -0.875 | 0.10617 | 0.038 | -8.241
-16 | -0.897 | 0.09606 | 0.04 | -9.34
-15.5 | -0.913 | 0.09079 | 0.04 | -10.061
-15 | -0.937 | 0.07958 | 0.043 | -11.77
-14.5 | -0.96 | 0.06851 | 0.045 | -14.016
-14 | -1.019 | 0.04256 | 0.051 | -23.943
-13.5 | -1.092 | 0.02289 | 0.056 | -47.73
-13 | -1.121 | 0.01863 | 0.058 | -60.179
-12.5 | -1.138 | 0.01658 | 0.058 | -68.596
-12 | -1.142 | 0.01378 | 0.059 | -82.896
-11.5 | -1.137 | 0.01492 | 0.059 | -76.185
-11 | -1.124 | 0.01432 | 0.059 | -78.484
-10.5 | -1.107 | 0.01376 | 0.059 | -80.431
-10 | -1.086 | 0.01327 | 0.059 | -81.81
-9.5 | -1.061 | 0.01283 | 0.059 | -82.683
-9 | -1.032 | 0.01241 | 0.058 | -83.208
-8.5 | -1 | 0.01208 | 0.058 | -82.775
-8 | -0.964 | 0.01172 | 0.058 | -82.257
-7.5 | -0.924 | 0.01143 | 0.058 | -80.902
-7 | -0.882 | 0.01113 | 0.058 | -79.256
-6.5 | -0.836 | 0.01088 | 0.057 | -76.836
-6 | -0.788 | 0.01063 | 0.057 | -74.122
-5.5 | -0.737 | 0.01039 | 0.057 | -70.907
-5 | -0.684 | 0.01018 | 0.057 | -67.182
-4.5 | -0.63 | 0.00999 | 0.056 | -63.04
-4 | -0.574 | 0.00981 | 0.056 | -58.485
-3.5 | -0.517 | 0.00963 | 0.056 | -53.659
-3 | -0.458 | 0.00948 | 0.055 | -48.356
-2.5 | -0.399 | 0.00933 | 0.055 | -42.833
-2 | -0.34 | 0.00916 | 0.055 | -37.097
-1.5 | -0.28 | 0.00899 | 0.054 | -31.134
-1 | -0.219 | 0.00867 | 0.054 | -25.322
-0.5 | -0.159 | 0.00858 | 0.054 | -18.503
0 | -0.098 | 0.00847 | 0.053 | -11.587
0.5 | -0.037 | 0.00839 | 0.053 | -4.416
1 | 0.024 | 0.00755 | 0.052 | 3.186
1.5 | 0.085 | 0.00755 | 0.052 | 11.262
2 | 0.146 | 0.00761 | 0.051 | 19.176
2.5 | 0.207 | 0.00791 | 0.051 | 26.143
3 | 0.268 | 0.00803 | 0.051 | 33.357
3.5 | 0.328 | 0.00779 | 0.05 | 42.141
4 | 0.389 | 0.00793 | 0.049 | 49.086
4.5 | 0.45 | 0.00817 | 0.049 | 55.023
5 | 0.51 | 0.00844 | 0.048 | 60.426
5.5 | 0.57 | 0.00878 | 0.048 | 64.954
6 | 0.61 | 0.01002 | 0.046 | 60.831
6.5 | 0.663 | 0.00995 | 0.045 | 66.695
7 | 0.718 | 0.01004 | 0.044 | 71.554
7.5 | 0.773 | 0.0116 | 0.043 | 66.668
8 | 0.827 | 0.01227 | 0.043 | 67.411
8.5 | 0.879 | 0.01301 | 0.042 | 67.596
9 | 0.927 | 0.01511 | 0.041 | 61.379
9.5 | 0.976 | 0.01609 | 0.04 | 60.695
10 | 1.024 | 0.01708 | 0.04 | 59.926
10.5 | 1.069 | 0.018 | 0.039 | 59.376
11 | 1.11 | 0.01948 | 0.038 | 57
11.5 | 1.151 | 0.02057 | 0.037 | 55.924
12 | 1.188 | 0.02182 | 0.037 | 54.418
12.5 | 1.222 | 0.02316 | 0.036 | 52.741
13 | 1.253 | 0.0246 | 0.035 | 50.91
13.5 | 1.28 | 0.02613 | 0.034 | 48.983
14 | 1.302 | 0.02785 | 0.034 | 46.767
14.5 | 1.321 | 0.02957 | 0.033 | 44.67
15 | 1.335 | 0.03144 | 0.032 | 42.47
15.5 | 1.345 | 0.03342 | 0.031 | 40.253
16 | 1.352 | 0.03552 | 0.031 | 38.048
16.5 | 1.353 | 0.03795 | 0.03 | 35.658
17 | 1.351 | 0.04029 | 0.029 | 33.531
17.5 | 1.345 | 0.04284 | 0.028 | 31.41
18 | 1.336 | 0.04556 | 0.027 | 29.329
18.5 | 1.322 | 0.04864 | 0.027 | 27.176
19 | 1.303 | 0.05202 | 0.026 | 25.056
19.5 | 1.282 | 0.05541 | 0.025 | 23.139
20 | 1.258 | 0.05898 | 0.024 | 21.339

## 114. Re 12M Mach 0.00 (2)
BIGFOIL.COM POLAR EXPORT
HG 43
HG 43 |  |  |  | Cl Max: | 1.6796 | at alpha= | 19.5 | deg
XFOIL ncrit=9 |  |  |  | L/D Max: | 136.837 | at alpha= | 7.5 | deg
Re: | 12000000 |  |  | Cd Min: | 0.07016 | at alpha= | 20 | deg
Mach: | 0 |  |  | Cl=0 at alpha= | 0.57517 | deg
|  |  |  | @ Cl=0.1, Cd= | 0.0045888
|  |  |  | @ Cl=0.4, Cd= | 0.0040442
|  |  |  | @ Cl=0.6, Cd= | 0.0047289
alpha (deg) | Cl | Cd | Cm | Cl/Cd
-20 | -2.0417 | 0.02883 | 0.0129 | -70.8186
-19.5 | -2.0268 | 0.02655 | 0.0165 | -76.339
-19 | -2.0099 | 0.0246 | 0.0205 | -81.7033
-18.5 | -1.9898 | 0.02305 | 0.0249 | -86.3254
-18 | -1.9688 | 0.02172 | 0.0297 | -90.6446
-17.5 | -1.9471 | 0.02051 | 0.035 | -94.9342
-17 | -1.9126 | 0.01937 | 0.0382 | -98.7403
-16.5 | -1.8743 | 0.01832 | 0.0409 | -102.309
-16 | -1.8332 | 0.01735 | 0.0432 | -105.6599
-15.5 | -1.7896 | 0.01647 | 0.0453 | -108.6582
-15 | -1.744 | 0.01567 | 0.047 | -111.2955
-14.5 | -1.6966 | 0.01496 | 0.0485 | -113.4091
-14 | -1.6477 | 0.01432 | 0.0498 | -115.0628
-13.5 | -1.5977 | 0.01372 | 0.051 | -116.4504
-13 | -1.5467 | 0.01316 | 0.052 | -117.5304
-12.5 | -1.4949 | 0.01264 | 0.0529 | -118.2674
-12 | -1.4431 | 0.01205 | 0.0538 | -119.7593
-11.5 | -1.3906 | 0.01148 | 0.0546 | -121.1324
-11 | -1.3372 | 0.01098 | 0.0553 | -121.7851
-10.5 | -1.2829 | 0.01055 | 0.0558 | -121.6019
-10 | -1.228 | 0.01016 | 0.0563 | -120.8661
-9.5 | -1.1728 | 0.00977 | 0.0567 | -120.0409
-9 | -1.1174 | 0.00936 | 0.057 | -119.3803
-8.5 | -1.0615 | 0.009 | 0.0573 | -117.9444
-8 | -1.005 | 0.00868 | 0.0574 | -115.7834
-7.5 | -0.948 | 0.0084 | 0.0575 | -112.8571
-7 | -0.891 | 0.00808 | 0.0576 | -110.2723
-6.5 | -0.8337 | 0.0078 | 0.0576 | -106.8846
-6 | -0.7759 | 0.00757 | 0.0575 | -102.4967
-5.5 | -0.7179 | 0.00732 | 0.0574 | -98.0738
-5 | -0.6598 | 0.00709 | 0.0572 | -93.0606
-4.5 | -0.6013 | 0.0069 | 0.057 | -87.1449
-4 | -0.5427 | 0.00669 | 0.0567 | -81.1211
-3.5 | -0.4837 | 0.00653 | 0.0563 | -74.0735
-3 | -0.4248 | 0.00633 | 0.056 | -67.109
-2.5 | -0.3657 | 0.00617 | 0.0556 | -59.2707
-2 | -0.3064 | 0.006 | 0.0551 | -51.0667
-1.5 | -0.2471 | 0.00583 | 0.0546 | -42.3842
-1 | -0.1878 | 0.00564 | 0.0541 | -33.2979
-0.5 | -0.1283 | 0.00549 | 0.0534 | -23.3698
0 | -0.0686 | 0.00534 | 0.0528 | -12.8464
0.5 | -0.0089 | 0.00521 | 0.0521 | -1.7083
1 | 0.0503 | 0.00491 | 0.0514 | 10.2444
1.5 | 0.1091 | 0.00453 | 0.0507 | 24.0839
2 | 0.1686 | 0.0043 | 0.0499 | 39.2093
2.5 | 0.2283 | 0.00412 | 0.049 | 55.4126
3 | 0.2883 | 0.00403 | 0.048 | 71.5385
3.5 | 0.3486 | 0.00401 | 0.047 | 86.9327
4 | 0.4087 | 0.00405 | 0.0459 | 100.9136
4.5 | 0.4694 | 0.00426 | 0.0446 | 110.1878
5 | 0.53 | 0.00449 | 0.0434 | 118.0401
5.5 | 0.5904 | 0.00467 | 0.0422 | 126.424
6 | 0.6507 | 0.00504 | 0.0408 | 129.1071
6.5 | 0.7109 | 0.00536 | 0.0395 | 132.6306
7 | 0.7709 | 0.00566 | 0.0382 | 136.2014
7.5 | 0.8306 | 0.00607 | 0.0368 | 136.8369
8 | 0.8903 | 0.00658 | 0.0353 | 135.304
8.5 | 0.9492 | 0.00718 | 0.0337 | 132.2006
9 | 1.0074 | 0.008 | 0.032 | 125.925
9.5 | 1.0647 | 0.00899 | 0.0301 | 118.4316
10 | 1.1214 | 0.00956 | 0.0288 | 117.3013
10.5 | 1.1771 | 0.0102 | 0.0275 | 115.402
11 | 1.234 | 0.01087 | 0.0258 | 113.5235
12 | 1.3575 | 0.01277 | 0.0188 | 106.3038
12.5 | 1.4145 | 0.01462 | 0.014 | 96.751
13 | 1.466 | 0.01662 | 0.0099 | 88.207
13.5 | 1.5094 | 0.01894 | 0.0065 | 79.6938
14 | 1.5391 | 0.02136 | 0.0056 | 72.0552
14.5 | 1.5645 | 0.02393 | 0.0052 | 65.3782
15 | 1.585 | 0.02686 | 0.0051 | 59.0097
15.5 | 1.6002 | 0.0302 | 0.005 | 52.9868
16 | 1.6142 | 0.03371 | 0.005 | 47.8849
16.5 | 1.6296 | 0.03725 | 0.0047 | 43.7477
17 | 1.6438 | 0.04097 | 0.0044 | 40.122
17.5 | 1.656 | 0.04492 | 0.0041 | 36.8655
18 | 1.6664 | 0.04913 | 0.0036 | 33.9182
18.5 | 1.674 | 0.05368 | 0.003 | 31.1848
19 | 1.6786 | 0.05862 | 0.0023 | 28.6353
19.5 | 1.6796 | 0.0641 | 0.0013 | 26.2028
20 | 1.676 | 0.07016 | 0.0001 | 23.8883

## 115. Re 12M Mach 0.10 (1)
BIGFOIL.COM POLAR EXPORT
HG 43
HG 43 |  |  |  | Cl Max: | 1.34 | at alpha= | 16 | deg
JavaFoil+Calcfoil stall+Eppler ext transition |  |  |  | L/D Max: | 71.201 | at alpha= | 7 | deg
Re: | 12000000 |  |  | Cd Min: | 0.00755 | at alpha= | 1.5 | deg
Mach: | 0.1 |  |  | Cl=0 at alpha= | 0.80328 | deg
|  |  |  | @ Cl=0.1, Cd= | 0.0075621
|  |  |  | @ Cl=0.4, Cd= | 0.0080125
|  |  |  | @ Cl=0.6, Cd= | 0.0095534
alpha (deg) | Cl | Cd | Cm | Cl/Cd
-16.5 | -0.828 | 0.11075 | 0.037 | -7.474
-16 | -0.85 | 0.10379 | 0.038 | -8.186
-15.5 | -0.872 | 0.0956 | 0.039 | -9.118
-15 | -0.892 | 0.08837 | 0.04 | -10.095
-14.5 | -0.917 | 0.07734 | 0.043 | -11.854
-14 | -0.942 | 0.066 | 0.045 | -14.281
-13.5 | -1.039 | 0.02943 | 0.054 | -35.296
-13 | -1.086 | 0.02062 | 0.057 | -52.642
-12.5 | -1.112 | 0.01727 | 0.058 | -64.405
-12 | -1.123 | 0.01597 | 0.059 | -70.277
-11.5 | -1.124 | 0.01531 | 0.059 | -73.424
-11 | -1.114 | 0.01453 | 0.059 | -76.68
-10.5 | -1.1 | 0.01391 | 0.059 | -79.025
-10 | -1.081 | 0.01345 | 0.059 | -80.375
-9.5 | -1.058 | 0.01294 | 0.059 | -81.745
-9 | -1.031 | 0.01254 | 0.059 | -82.2
-8.5 | -1 | 0.01216 | 0.059 | -82.23
-8 | -0.965 | 0.01181 | 0.058 | -81.654
-7.5 | -0.926 | 0.01149 | 0.058 | -80.606
-7 | -0.884 | 0.01121 | 0.058 | -78.881
-6.5 | -0.839 | 0.01095 | 0.058 | -76.622
-6 | -0.791 | 0.01067 | 0.057 | -74.096
-5.5 | -0.74 | 0.01044 | 0.057 | -70.858
-5 | -0.687 | 0.01022 | 0.057 | -67.255
-4.5 | -0.633 | 0.01003 | 0.057 | -63.069
-4 | -0.576 | 0.00983 | 0.056 | -58.666
-3.5 | -0.519 | 0.00966 | 0.056 | -53.721
-3 | -0.461 | 0.0095 | 0.056 | -48.507
-2.5 | -0.401 | 0.00935 | 0.055 | -42.926
-2 | -0.342 | 0.00917 | 0.055 | -37.227
-1.5 | -0.281 | 0.009 | 0.055 | -31.251
-1 | -0.221 | 0.00867 | 0.054 | -25.423
-0.5 | -0.16 | 0.00859 | 0.054 | -18.577
0 | -0.099 | 0.00848 | 0.054 | -11.635
0.5 | -0.037 | 0.0084 | 0.053 | -4.435
1 | 0.024 | 0.00757 | 0.053 | 3.192
1.5 | 0.085 | 0.00755 | 0.052 | 11.315
2 | 0.147 | 0.0076 | 0.052 | 19.295
2.5 | 0.208 | 0.0079 | 0.051 | 26.307
3 | 0.269 | 0.00804 | 0.051 | 33.482
3.5 | 0.33 | 0.00784 | 0.05 | 42.083
4 | 0.391 | 0.00798 | 0.05 | 48.978
4.5 | 0.452 | 0.0082 | 0.049 | 55.104
5 | 0.513 | 0.00846 | 0.049 | 60.566
5.5 | 0.573 | 0.00885 | 0.048 | 64.763
6 | 0.611 | 0.00984 | 0.046 | 62.104
6.5 | 0.666 | 0.01006 | 0.045 | 66.213
7 | 0.721 | 0.01013 | 0.044 | 71.201
7.5 | 0.776 | 0.01172 | 0.043 | 66.218
8 | 0.831 | 0.0124 | 0.043 | 66.971
8.5 | 0.883 | 0.01314 | 0.042 | 67.223
9 | 0.931 | 0.01527 | 0.041 | 60.993
9.5 | 0.981 | 0.01608 | 0.041 | 60.976
10 | 1.028 | 0.01728 | 0.04 | 59.455
10.5 | 1.072 | 0.01821 | 0.039 | 58.885
11 | 1.114 | 0.01971 | 0.038 | 56.521
11.5 | 1.153 | 0.02087 | 0.038 | 55.253
12 | 1.19 | 0.02211 | 0.037 | 53.814
12.5 | 1.223 | 0.02348 | 0.036 | 52.107
13 | 1.253 | 0.02497 | 0.035 | 50.193
13.5 | 1.279 | 0.02653 | 0.035 | 48.22
14 | 1.3 | 0.0283 | 0.034 | 45.949
14.5 | 1.317 | 0.03005 | 0.033 | 43.828
15 | 1.329 | 0.03198 | 0.032 | 41.565
15.5 | 1.337 | 0.03401 | 0.032 | 39.313
16 | 1.34 | 0.0362 | 0.031 | 37.028
16.5 | 1.339 | 0.03869 | 0.03 | 34.615
17 | 1.334 | 0.04113 | 0.029 | 32.429
17.5 | 1.324 | 0.04378 | 0.028 | 30.251
18 | 1.311 | 0.04661 | 0.028 | 28.132
18.5 | 1.293 | 0.04985 | 0.027 | 25.932
19 | 1.27 | 0.05339 | 0.026 | 23.78
19.5 | 1.244 | 0.057 | 0.025 | 21.824
20 | 1.215 | 0.06099 | 0.024 | 19.929

## 116. Re 12M Mach 0.10 (2)
BIGFOIL.COM POLAR EXPORT
HG 43
HG 43 |  |  |  | Cl Max: | 1.667 | at alpha= | 19 | deg
XFOIL ncrit=9 |  |  |  | L/D Max: | 137.054 | at alpha= | 7.5 | deg
Re: | 12000000 |  |  | Cd Min: | 0.07398 | at alpha= | 20 | deg
Mach: | 0.1 |  |  | Cl=0 at alpha= | 0.57059 | deg
|  |  |  | @ Cl=0.1, Cd= | 0.0045961
|  |  |  | @ Cl=0.4, Cd= | 0.0040421
|  |  |  | @ Cl=0.6, Cd= | 0.0047212
alpha (deg) | Cl | Cd | Cm | Cl/Cd
-20 | -2.0331 | 0.03221 | 0.0063 | -63.1201
-19.5 | -2.0228 | 0.0292 | 0.0096 | -69.274
-19 | -2.0094 | 0.02669 | 0.0136 | -75.2866
-18.5 | -1.9917 | 0.0247 | 0.0179 | -80.6356
-18 | -1.9723 | 0.02303 | 0.0227 | -85.6405
-17.5 | -1.9513 | 0.02168 | 0.0281 | -90.0046
-17 | -1.9237 | 0.02056 | 0.0329 | -93.5652
-16.5 | -1.8878 | 0.01934 | 0.0363 | -97.6112
-16 | -1.848 | 0.01823 | 0.0392 | -101.3714
-15.5 | -1.805 | 0.01723 | 0.0417 | -104.7591
-15 | -1.7599 | 0.01629 | 0.0439 | -108.0356
-14.5 | -1.7128 | 0.01545 | 0.0458 | -110.8608
-14 | -1.6637 | 0.01471 | 0.0474 | -113.0999
-13.5 | -1.6132 | 0.01405 | 0.0489 | -114.8185
-13 | -1.5616 | 0.01344 | 0.0502 | -116.1905
-12.5 | -1.509 | 0.01288 | 0.0513 | -117.1584
-12 | -1.4559 | 0.01233 | 0.0523 | -118.0779
-11.5 | -1.4028 | 0.01172 | 0.0533 | -119.6928
-11 | -1.3489 | 0.01117 | 0.0542 | -120.761
-10.5 | -1.294 | 0.01069 | 0.0549 | -121.0477
-10 | -1.2384 | 0.01027 | 0.0555 | -120.5842
-9.5 | -1.1823 | 0.00989 | 0.056 | -119.545
-9 | -1.1262 | 0.00948 | 0.0564 | -118.7975
-8.5 | -1.0697 | 0.00908 | 0.0568 | -117.8084
-8 | -1.0126 | 0.00874 | 0.0571 | -115.8581
-7.5 | -0.955 | 0.00846 | 0.0572 | -112.8842
-7 | -0.8974 | 0.00814 | 0.0574 | -110.2457
-6.5 | -0.8396 | 0.00784 | 0.0575 | -107.0918
-6 | -0.7812 | 0.0076 | 0.0574 | -102.7895
-5.5 | -0.7226 | 0.00736 | 0.0573 | -98.1793
-5 | -0.664 | 0.00712 | 0.0572 | -93.2584
-4.5 | -0.605 | 0.00692 | 0.057 | -87.4277
-4 | -0.5459 | 0.00671 | 0.0568 | -81.3562
-3.5 | -0.4865 | 0.00654 | 0.0565 | -74.3884
-3 | -0.4272 | 0.00635 | 0.0561 | -67.2756
-2.5 | -0.3676 | 0.00618 | 0.0557 | -59.4822
-2 | -0.308 | 0.00601 | 0.0553 | -51.2479
-1.5 | -0.2482 | 0.00585 | 0.0548 | -42.4274
-1 | -0.1885 | 0.00565 | 0.0542 | -33.3628
-0.5 | -0.1286 | 0.00549 | 0.0536 | -23.4244
0 | -0.0685 | 0.00535 | 0.053 | -12.8037
0.5 | -0.0084 | 0.00522 | 0.0523 | -1.6092
1 | 0.0511 | 0.00491 | 0.0516 | 10.4073
1.5 | 0.1103 | 0.00453 | 0.0509 | 24.3488
2 | 0.1703 | 0.00431 | 0.0501 | 39.5128
2.5 | 0.2303 | 0.00412 | 0.0492 | 55.8981
3 | 0.2907 | 0.00403 | 0.0482 | 72.134
3.5 | 0.3514 | 0.00401 | 0.0472 | 87.6309
4 | 0.412 | 0.00405 | 0.0461 | 101.7284
5 | 0.5342 | 0.00451 | 0.0435 | 118.4479
5.5 | 0.595 | 0.00469 | 0.0424 | 126.8657
6 | 0.6558 | 0.00507 | 0.041 | 129.3491
6.5 | 0.7166 | 0.00539 | 0.0397 | 132.9499
7 | 0.777 | 0.0057 | 0.0384 | 136.3158
7.5 | 0.8374 | 0.00611 | 0.037 | 137.054
8 | 0.8975 | 0.00663 | 0.0354 | 135.3695
8.5 | 0.957 | 0.00725 | 0.0339 | 132
9 | 1.0157 | 0.00842 | 0.0317 | 120.6295
9.5 | 1.0737 | 0.00911 | 0.0302 | 117.8595
10 | 1.1311 | 0.00972 | 0.0288 | 116.3683
10.5 | 1.1873 | 0.0104 | 0.0275 | 114.1635
11 | 1.2449 | 0.01111 | 0.0257 | 112.0522
11.5 | 1.3077 | 0.012 | 0.0224 | 108.975
12 | 1.3719 | 0.01354 | 0.0172 | 101.322
12.5 | 1.4268 | 0.01553 | 0.0126 | 91.8738
13 | 1.4756 | 0.01766 | 0.0089 | 83.5561
13.5 | 1.5133 | 0.02011 | 0.0066 | 75.2511
14 | 1.5394 | 0.02269 | 0.0062 | 67.8449
14.5 | 1.5626 | 0.02547 | 0.0061 | 61.3506
15 | 1.5813 | 0.02856 | 0.0061 | 55.3676
15.5 | 1.5967 | 0.03193 | 0.0061 | 50.0063
16 | 1.6117 | 0.0355 | 0.006 | 45.4
16.5 | 1.6271 | 0.03912 | 0.0058 | 41.5925
17 | 1.6403 | 0.04304 | 0.0055 | 38.1111
17.5 | 1.6511 | 0.04726 | 0.0051 | 34.9365
18 | 1.6592 | 0.0518 | 0.0046 | 32.0309
18.5 | 1.6646 | 0.05674 | 0.004 | 29.3373
19 | 1.667 | 0.06203 | 0.0032 | 26.8741
19.5 | 1.6665 | 0.06778 | 0.0021 | 24.5869
20 | 1.6629 | 0.07398 | 0.0008 | 22.4777

## 117. Re 12M Mach 0.25 (1)
BIGFOIL.COM POLAR EXPORT
HG 43
HG 43 |  |  |  | Cl Max: | 1.28 | at alpha= | 14.5 | deg
JavaFoil+Calcfoil stall+Eppler ext transition |  |  |  | L/D Max: | 65.265 | at alpha= | 8.5 | deg
Re: | 12000000 |  |  | Cd Min: | 0.0076 | at alpha= | 1.5 | deg
Mach: | 0.25 |  |  | Cl=0 at alpha= | 0.80159 | deg
|  |  |  | @ Cl=0.1, Cd= | 0.0076133
|  |  |  | @ Cl=0.4, Cd= | 0.0080856
|  |  |  | @ Cl=0.6, Cd= | 0.010042
alpha (deg) | Cl | Cd | Cm | Cl/Cd
-15.5 | -0.526 | 0.12015 | 0.032 | -4.376
-15 | -0.579 | 0.11399 | 0.032 | -5.08
-14.5 | -0.629 | 0.10605 | 0.033 | -5.934
-14 | -0.676 | 0.09852 | 0.035 | -6.864
-13.5 | -0.72 | 0.08996 | 0.036 | -8.005
-13 | -0.759 | 0.08262 | 0.038 | -9.189
-12.5 | -0.797 | 0.07333 | 0.04 | -10.867
-12 | -0.837 | 0.06035 | 0.044 | -13.861
-11.5 | -0.952 | 0.02379 | 0.057 | -40.017
-11 | -1.012 | 0.01653 | 0.06 | -61.241
-10.5 | -1.033 | 0.01547 | 0.061 | -66.806
-10 | -1.032 | 0.01445 | 0.061 | -71.422
-9.5 | -1.025 | 0.01377 | 0.06 | -74.42
-9 | -1.01 | 0.01322 | 0.06 | -76.409
-8.5 | -0.989 | 0.01269 | 0.06 | -77.927
-8 | -0.962 | 0.01226 | 0.06 | -78.513
-7.5 | -0.93 | 0.01185 | 0.06 | -78.461
-7 | -0.892 | 0.01154 | 0.06 | -77.306
-6.5 | -0.85 | 0.01122 | 0.059 | -75.771
-6 | -0.804 | 0.01094 | 0.059 | -73.471
-5.5 | -0.754 | 0.01065 | 0.059 | -70.809
-5 | -0.702 | 0.01041 | 0.059 | -67.443
-4.5 | -0.647 | 0.01019 | 0.058 | -63.537
-4 | -0.591 | 0.00998 | 0.058 | -59.198
-3.5 | -0.532 | 0.00981 | 0.058 | -54.272
-3 | -0.473 | 0.00961 | 0.057 | -49.17
-2.5 | -0.412 | 0.00948 | 0.057 | -43.455
-2 | -0.351 | 0.00928 | 0.057 | -37.8
-1.5 | -0.289 | 0.00909 | 0.056 | -31.77
-1 | -0.227 | 0.00877 | 0.056 | -25.819
-0.5 | -0.164 | 0.00867 | 0.055 | -18.906
0 | -0.101 | 0.00857 | 0.055 | -11.84
0.5 | -0.038 | 0.00848 | 0.055 | -4.516
1 | 0.025 | 0.00762 | 0.054 | 3.259
1.5 | 0.088 | 0.0076 | 0.054 | 11.545
2 | 0.151 | 0.00767 | 0.053 | 19.651
2.5 | 0.214 | 0.00799 | 0.053 | 26.731
3 | 0.276 | 0.00814 | 0.052 | 33.975
3.5 | 0.339 | 0.00795 | 0.052 | 42.662
4 | 0.402 | 0.00809 | 0.051 | 49.635
4.5 | 0.464 | 0.00836 | 0.051 | 55.538
5 | 0.527 | 0.00865 | 0.05 | 60.876
5.5 | 0.566 | 0.00996 | 0.047 | 56.86
6 | 0.624 | 0.0101 | 0.047 | 61.764
6.5 | 0.681 | 0.01107 | 0.046 | 61.47
7 | 0.738 | 0.01171 | 0.045 | 63.009
7.5 | 0.794 | 0.01234 | 0.044 | 64.356
8 | 0.85 | 0.01307 | 0.044 | 65.009
8.5 | 0.903 | 0.01384 | 0.043 | 65.265
9 | 0.952 | 0.01614 | 0.042 | 58.974
9.5 | 1 | 0.0173 | 0.041 | 57.811
10 | 1.047 | 0.01837 | 0.041 | 56.999
10.5 | 1.091 | 0.0194 | 0.04 | 56.235
11 | 1.131 | 0.02105 | 0.039 | 53.713
11.5 | 1.167 | 0.02236 | 0.038 | 52.196
12 | 1.2 | 0.02381 | 0.038 | 50.371
12.5 | 1.227 | 0.02537 | 0.037 | 48.383
13 | 1.25 | 0.02714 | 0.036 | 46.049
13.5 | 1.267 | 0.02896 | 0.035 | 43.745
14 | 1.277 | 0.03094 | 0.035 | 41.274
14.5 | 1.28 | 0.033 | 0.034 | 38.772
15 | 1.275 | 0.03541 | 0.033 | 36.005
15.5 | 1.263 | 0.03796 | 0.032 | 33.279
16 | 1.244 | 0.04062 | 0.031 | 30.629
16.5 | 1.217 | 0.04362 | 0.03 | 27.905
17 | 1.184 | 0.04688 | 0.03 | 25.247
17.5 | 1.142 | 0.05088 | 0.029 | 22.451
18 | 1.095 | 0.05486 | 0.028 | 19.961
18.5 | 1.039 | 0.0596 | 0.027 | 17.427
19 | 0.975 | 0.06481 | 0.026 | 15.05
19.5 | 0.906 | 0.07125 | 0.025 | 12.722

## 118. Re 12M Mach 0.25 (2)
BIGFOIL.COM POLAR EXPORT
HG 43
HG 43 |  |  |  | Cl Max: | 1.6041 | at alpha= | 18 | deg
XFOIL ncrit=9 |  |  |  | L/D Max: | 137.61 | at alpha= | 7.5 | deg
Re: | 12000000 |  |  | Cd Min: | 0.18075 | at alpha= | -19.5 | deg
Mach: | 0.25 |  |  | Cl=0 at alpha= | 0.54553 | deg
|  |  |  | @ Cl=0.1, Cd= | 0.0046566
|  |  |  | @ Cl=0.4, Cd= | 0.0040517
|  |  |  | @ Cl=0.6, Cd= | 0.0047568
alpha (deg) | Cl | Cd | Cm | Cl/Cd
-19.5 | -1.1608 | 0.18075 | 0.0905 | -6.4221
-19 | -1.6992 | 0.07986 | 0.0119 | -21.2772
-18.5 | -1.7756 | 0.06051 | -0.0014 | -29.3439
-18 | -1.8208 | 0.0483 | -0.0068 | -37.6977
-17.5 | -1.8485 | 0.0398 | -0.0074 | -46.4447
-17 | -1.8636 | 0.03366 | -0.0047 | -55.3654
-16.5 | -1.8688 | 0.02912 | 0.0003 | -64.1758
-16 | -1.864 | 0.02586 | 0.0067 | -72.0804
-15.5 | -1.8525 | 0.02344 | 0.0142 | -79.0316
-15 | -1.8281 | 0.02155 | 0.021 | -84.8306
-14.5 | -1.7879 | 0.01988 | 0.0259 | -89.9346
-14 | -1.7449 | 0.01817 | 0.0303 | -96.0319
-13.5 | -1.696 | 0.01679 | 0.0341 | -101.0125
-13 | -1.6434 | 0.01565 | 0.0373 | -105.0096
-12.5 | -1.5883 | 0.01467 | 0.0401 | -108.2686
-12 | -1.5316 | 0.01381 | 0.0426 | -110.9051
-11.5 | -1.4738 | 0.01305 | 0.0448 | -112.9349
-11 | -1.415 | 0.0124 | 0.0468 | -114.1129
-10.5 | -1.356 | 0.01174 | 0.0485 | -115.5026
-10 | -1.2971 | 0.01107 | 0.0502 | -117.1725
-9.5 | -1.2372 | 0.01051 | 0.0516 | -117.7165
-9 | -1.1767 | 0.01004 | 0.0527 | -117.2012
-8.5 | -1.1159 | 0.00962 | 0.0537 | -115.9979
-8 | -1.0555 | 0.00915 | 0.0547 | -115.3552
-7.5 | -0.9946 | 0.00876 | 0.0554 | -113.5388
-7 | -0.9333 | 0.00843 | 0.056 | -110.7117
-6.5 | -0.8722 | 0.00808 | 0.0565 | -107.9455
-6 | -0.8108 | 0.00778 | 0.0569 | -104.2159
-5.5 | -0.7491 | 0.00754 | 0.0571 | -99.3501
-5 | -0.6876 | 0.00726 | 0.0572 | -94.7107
-4.5 | -0.6259 | 0.00702 | 0.0573 | -89.1595
-4 | -0.564 | 0.00683 | 0.0572 | -82.5769
-3.5 | -0.5022 | 0.00661 | 0.0571 | -75.9758
-3 | -0.4403 | 0.00642 | 0.0569 | -68.5826
-2.5 | -0.3782 | 0.00625 | 0.0565 | -60.512
-2 | -0.3163 | 0.00607 | 0.0562 | -52.1087
-1.5 | -0.2542 | 0.0059 | 0.0557 | -43.0847
-1 | -0.1924 | 0.00568 | 0.0553 | -33.8732
-0.5 | -0.1302 | 0.00553 | 0.0547 | -23.5443
0 | -0.068 | 0.00537 | 0.0541 | -12.6629
0.5 | -0.0056 | 0.00525 | 0.0533 | -1.0667
1 | 0.0559 | 0.00493 | 0.0527 | 11.3387
1.5 | 0.1172 | 0.00455 | 0.0519 | 25.7582
2 | 0.1793 | 0.00433 | 0.0511 | 41.4088
2.5 | 0.2414 | 0.00411 | 0.0502 | 58.7348
3 | 0.3042 | 0.00403 | 0.0492 | 75.4839
3.5 | 0.3671 | 0.00401 | 0.0482 | 91.5461
4 | 0.4302 | 0.00409 | 0.047 | 105.1834
4.5 | 0.4941 | 0.00437 | 0.0456 | 113.0664
5 | 0.5577 | 0.00461 | 0.0444 | 120.9761
5.5 | 0.6211 | 0.00483 | 0.0432 | 128.5921
6 | 0.6847 | 0.00522 | 0.0417 | 131.1686
6.5 | 0.7484 | 0.00558 | 0.0404 | 134.1219
7 | 0.8118 | 0.00594 | 0.0391 | 136.6667
7.5 | 0.8752 | 0.00636 | 0.0377 | 137.6101
8 | 0.9385 | 0.00692 | 0.0362 | 135.6214
8.5 | 1.0013 | 0.00774 | 0.0345 | 129.3669
9 | 1.0633 | 0.00919 | 0.0318 | 115.7018
9.5 | 1.125 | 0.00996 | 0.0302 | 112.9518
10 | 1.1858 | 0.01075 | 0.0286 | 110.307
10.5 | 1.2465 | 0.01176 | 0.0265 | 105.9949
11 | 1.3133 | 0.0135 | 0.0213 | 97.2815
11.5 | 1.3808 | 0.01581 | 0.0148 | 87.3371
12 | 1.4287 | 0.01834 | 0.0114 | 77.9008
12.5 | 1.4623 | 0.02115 | 0.0101 | 69.1395
13 | 1.4869 | 0.02406 | 0.0102 | 61.7997
13.5 | 1.5103 | 0.02707 | 0.0104 | 55.7924
14 | 1.5274 | 0.03057 | 0.0107 | 49.964
14.5 | 1.543 | 0.03435 | 0.0109 | 44.9199
15 | 1.5571 | 0.0384 | 0.011 | 40.5495
15.5 | 1.572 | 0.04245 | 0.0111 | 37.0318
16 | 1.5842 | 0.04681 | 0.011 | 33.8432
16.5 | 1.5939 | 0.05151 | 0.0108 | 30.9435
17 | 1.6004 | 0.05661 | 0.0104 | 28.2706
17.5 | 1.6036 | 0.06213 | 0.0098 | 25.8104
18 | 1.6041 | 0.06808 | 0.0089 | 23.562
18.5 | 1.601 | 0.07451 | 0.0078 | 21.487
19 | 1.5949 | 0.08143 | 0.0063 | 19.5861
19.5 | 1.5808 | 0.08952 | 0.0041 | 17.6586
20 | 1.5658 | 0.09781 | 0.0017 | 16.0086

## 119. Re 12M Mach 0.50 (1)
BIGFOIL.COM POLAR EXPORT
HG 43
HG 43 |  |  |  | Cl Max: | 1.123 | at alpha= | 10.5 | deg
JavaFoil+Calcfoil stall+Eppler ext transition |  |  |  | L/D Max: | 57.243 | at alpha= | 7.5 | deg
Re: | 12000000 |  |  | Cd Min: | 0.00791 | at alpha= | 1.5 | deg
Mach: | 0.5 |  |  | Cl=0 at alpha= | 0.80282 | deg
|  |  |  | @ Cl=0.1, Cd= | 0.0079131
|  |  |  | @ Cl=0.4, Cd= | 0.0089743
|  |  |  | @ Cl=0.6, Cd= | 0.011666
alpha (deg) | Cl | Cd | Cm | Cl/Cd
-20 | -1.159 | 0.18304 | 0.042 | -6.329
-19.5 | -1.131 | 0.17759 | 0.041 | -6.367
-19 | -1.103 | 0.1697 | 0.041 | -6.501
-18.5 | -1.078 | 0.15865 | 0.042 | -6.794
-18 | -1.05 | 0.15074 | 0.041 | -6.966
-17.5 | -1.022 | 0.14144 | 0.041 | -7.229
-17 | -0.997 | 0.13091 | 0.042 | -7.614
-16.5 | -0.969 | 0.1284 | 0.041 | -7.546
-16 | -0.942 | 0.11916 | 0.041 | -7.908
-15.5 | -0.926 | 0.09903 | 0.045 | -9.346
-15 | -0.887 | 0.1056 | 0.041 | -8.402
-14.5 | -0.872 | 0.08868 | 0.046 | -9.832
-14 | -0.899 | 0.05151 | 0.057 | -17.45
-13.5 | -0.808 | 0.0896 | 0.042 | -9.012
-13 | -0.808 | 0.06471 | 0.051 | -12.486
-12.5 | -0.887 | 0.02163 | 0.066 | -41.002
-12 | -0.731 | 0.07184 | 0.045 | -10.178
-11.5 | -0.816 | 0.0217 | 0.065 | -37.631
-11 | -0.668 | 0.0709 | 0.041 | -9.417
-10.5 | -0.752 | 0.02053 | 0.065 | -36.619
-10 | -0.614 | 0.06234 | 0.042 | -9.847
-9.5 | -0.704 | 0.01672 | 0.067 | -42.132
-9 | -0.567 | 0.05008 | 0.047 | -11.328
-8.5 | -0.646 | 0.01525 | 0.067 | -42.376
-8 | -0.61 | 0.01346 | 0.067 | -45.326
-7.5 | -0.556 | 0.01679 | 0.064 | -33.135
-7 | -0.445 | 0.04566 | 0.042 | -9.757
-6.5 | -0.67 | 0.01468 | 0.065 | -45.641
-6 | -0.78 | 0.01272 | 0.066 | -61.272
-5.5 | -0.776 | 0.012 | 0.066 | -64.663
-5 | -0.745 | 0.01152 | 0.065 | -64.68
-4.5 | -0.7 | 0.01113 | 0.065 | -62.951
-4 | -0.647 | 0.01077 | 0.065 | -60.012
-3.5 | -0.587 | 0.01048 | 0.064 | -55.987
-3 | -0.524 | 0.01024 | 0.064 | -51.151
-2.5 | -0.458 | 0.01 | 0.064 | -45.794
-2 | -0.391 | 0.0098 | 0.063 | -39.862
-1.5 | -0.322 | 0.00955 | 0.063 | -33.733
-1 | -0.253 | 0.00933 | 0.062 | -27.104
-0.5 | -0.183 | 0.00901 | 0.062 | -20.333
0 | -0.113 | 0.00892 | 0.061 | -12.717
0.5 | -0.043 | 0.00881 | 0.061 | -4.856
1 | 0.028 | 0.00866 | 0.06 | 3.206
1.5 | 0.098 | 0.00791 | 0.06 | 12.391
2 | 0.168 | 0.00802 | 0.059 | 20.979
2.5 | 0.239 | 0.00854 | 0.059 | 27.942
3 | 0.297 | 0.00939 | 0.056 | 31.576
3.5 | 0.363 | 0.00898 | 0.055 | 40.355
4 | 0.428 | 0.00897 | 0.054 | 47.707
4.5 | 0.493 | 0.01053 | 0.054 | 46.827
5 | 0.558 | 0.01118 | 0.053 | 49.916
5.5 | 0.622 | 0.01192 | 0.052 | 52.18
6 | 0.686 | 0.01263 | 0.051 | 54.288
6.5 | 0.749 | 0.01343 | 0.051 | 55.725
7 | 0.811 | 0.01428 | 0.05 | 56.759
7.5 | 0.872 | 0.01523 | 0.049 | 57.243
8 | 0.931 | 0.01632 | 0.048 | 57.058
8.5 | 0.983 | 0.01927 | 0.047 | 51.001
9 | 1.031 | 0.02103 | 0.046 | 49.042
9.5 | 1.074 | 0.02253 | 0.046 | 47.662
10 | 1.107 | 0.02491 | 0.045 | 44.424
10.5 | 1.123 | 0.02699 | 0.044 | 41.6
11 | 1.111 | 0.02948 | 0.043 | 37.698
11.5 | 1.032 | 0.03239 | 0.042 | 31.861
12 | 0.712 | 0.03572 | 0.041 | 19.938
12.5 | 0.741 | 0.03908 | 0.04 | 18.967
13 | 0.771 | 0.04157 | 0.039 | 18.541
13.5 | 0.8 | 0.04421 | 0.038 | 18.099
14 | 0.829 | 0.04724 | 0.038 | 17.555
14.5 | 0.858 | 0.04983 | 0.037 | 17.229
15 | 0.887 | 0.05285 | 0.036 | 16.788
15.5 | 0.917 | 0.05491 | 0.035 | 16.695

## 120. Re 12M Mach 0.50 (2)
BIGFOIL.COM POLAR EXPORT
HG 43
HG 43 |  |  |  | Cl Max: | 1.4288 | at alpha= | 13.5 | deg
XFOIL ncrit=9 |  |  |  | L/D Max: | 138.322 | at alpha= | 6 | deg
Re: | 12000000 |  |  | Cd Min: | 0.16312 | at alpha= | 18.5 | deg
Mach: | 0.5 |  |  | Cl=0 at alpha= | 0.43508 | deg
|  |  |  | @ Cl=0.1, Cd= | 0.0049663
|  |  |  | @ Cl=0.4, Cd= | 0.0041578
|  |  |  | @ Cl=0.6, Cd= | 0.0048672
alpha (deg) | Cl | Cd | Cm | Cl/Cd
-12 | -0.8576 | 0.12503 | 0.0671 | -6.8592
-11.5 | -0.8686 | 0.11357 | 0.0606 | -7.6481
-11 | -0.8821 | 0.10204 | 0.054 | -8.6446
-10.5 | -0.8975 | 0.09033 | 0.047 | -9.9358
-10 | -0.914 | 0.07796 | 0.0388 | -11.724
-9.5 | -0.9258 | 0.06228 | 0.0245 | -14.8651
-9 | -0.9543 | 0.05025 | 0.0161 | -18.991
-8.5 | -0.9919 | 0.04114 | 0.0156 | -24.1104
-8 | -1.0322 | 0.03366 | 0.0226 | -30.6655
-7.5 | -1.0598 | 0.0244 | 0.0299 | -43.4344
-7 | -1.0664 | 0.01528 | 0.0383 | -69.7906
-6.5 | -1.023 | 0.01053 | 0.0453 | -97.151
-6 | -0.9511 | 0.0091 | 0.0496 | -104.5165
-5.5 | -0.8744 | 0.00847 | 0.0525 | -103.2349
-5 | -0.7981 | 0.008 | 0.0546 | -99.7625
-4.5 | -0.7221 | 0.00765 | 0.0563 | -94.3922
-4 | -0.6473 | 0.0073 | 0.0576 | -88.6712
-3.5 | -0.5727 | 0.00704 | 0.0584 | -81.3494
-3 | -0.4988 | 0.00678 | 0.059 | -73.5693
-2.5 | -0.4253 | 0.00656 | 0.0594 | -64.8323
-2 | -0.3522 | 0.00636 | 0.0595 | -55.3774
-1.5 | -0.2795 | 0.00616 | 0.0594 | -45.3734
-1 | -0.2073 | 0.00593 | 0.0592 | -34.9578
-0.5 | -0.1353 | 0.0057 | 0.0588 | -23.7368
0 | -0.063 | 0.00555 | 0.0582 | -11.3514
0.5 | 0.0094 | 0.0054 | 0.0576 | 1.7407
1 | 0.0806 | 0.00509 | 0.0569 | 15.835
1.5 | 0.1512 | 0.00464 | 0.0562 | 32.5862
2 | 0.2234 | 0.00443 | 0.0552 | 50.4289
2.5 | 0.2953 | 0.00416 | 0.0543 | 70.9856
3 | 0.3688 | 0.00412 | 0.0532 | 89.5146
3.5 | 0.4431 | 0.00421 | 0.052 | 105.2494
4 | 0.5183 | 0.00445 | 0.0505 | 116.4719
4.5 | 0.5944 | 0.00484 | 0.0489 | 122.8099
5 | 0.6706 | 0.00521 | 0.0474 | 128.714
5.5 | 0.7471 | 0.00555 | 0.0461 | 134.6126
6 | 0.8244 | 0.00596 | 0.0448 | 138.3221
6.5 | 0.9027 | 0.00668 | 0.0429 | 135.1347
7 | 0.9817 | 0.00736 | 0.0413 | 133.3832
7.5 | 1.0613 | 0.00816 | 0.0395 | 130.0613
8 | 1.1449 | 0.01017 | 0.0345 | 112.5762
8.5 | 1.2102 | 0.01687 | 0.021 | 71.7368
9 | 1.26 | 0.02017 | 0.0183 | 62.469
9.5 | 1.2888 | 0.02356 | 0.0189 | 54.7029
10 | 1.3163 | 0.02706 | 0.0198 | 48.6438
10.5 | 1.3405 | 0.03077 | 0.021 | 43.5652
11 | 1.3598 | 0.03496 | 0.0222 | 38.8959
11.5 | 1.3784 | 0.03931 | 0.0233 | 35.0649
12 | 1.3981 | 0.04372 | 0.0244 | 31.9785
12.5 | 1.4132 | 0.04861 | 0.0253 | 29.0722
13 | 1.4232 | 0.05405 | 0.026 | 26.3312
13.5 | 1.4288 | 0.06002 | 0.0263 | 23.8054
15 | 1.3949 | 0.08351 | 0.0234 | 16.7034
15.5 | 1.3666 | 0.09358 | 0.0203 | 14.6035
16 | 1.3352 | 0.10432 | 0.0163 | 12.7991
16.5 | 1.3034 | 0.11558 | 0.0115 | 11.277
17 | 1.2734 | 0.12725 | 0.0059 | 10.0071
17.5 | 1.2458 | 0.13909 | -0.0004 | 8.9568
18 | 1.2235 | 0.15102 | -0.0072 | 8.1016
18.5 | 1.2032 | 0.16312 | -0.0146 | 7.3762

## 121. Re 14M Mach 0.00 (1)
BIGFOIL.COM POLAR EXPORT
HG 43
HG 43 |  |  |  | Cl Max: | 1.355 | at alpha= | 16.5 | deg
JavaFoil+Calcfoil stall+Eppler ext transition |  |  |  | L/D Max: | 69.621 | at alpha= | 7 | deg
Re: | 14000000 |  |  | Cd Min: | 0.00766 | at alpha= | 1.5 | deg
Mach: | 0 |  |  | Cl=0 at alpha= | 0.80328 | deg
|  |  |  | @ Cl=0.1, Cd= | 0.0077239
|  |  |  | @ Cl=0.4, Cd= | 0.0080097
|  |  |  | @ Cl=0.6, Cd= | 0.0096973
alpha (deg) | Cl | Cd | Cm | Cl/Cd
-17 | -0.857 | 0.11076 | 0.038 | -7.739
-16.5 | -0.877 | 0.1039 | 0.039 | -8.44
-16 | -0.9 | 0.09296 | 0.041 | -9.686
-15.5 | -0.917 | 0.08763 | 0.041 | -10.464
-15 | -0.938 | 0.07856 | 0.043 | -11.937
-14.5 | -0.977 | 0.05908 | 0.047 | -16.537
-14 | -1.041 | 0.03465 | 0.053 | -30.055
-13.5 | -1.105 | 0.02051 | 0.057 | -53.886
-13 | -1.127 | 0.0177 | 0.058 | -63.668
-12.5 | -1.141 | 0.01604 | 0.059 | -71.172
-12 | -1.146 | 0.01551 | 0.059 | -73.852
-11.5 | -1.137 | 0.01463 | 0.059 | -77.716
-11 | -1.124 | 0.01398 | 0.059 | -80.363
-10.5 | -1.107 | 0.01346 | 0.059 | -82.208
-10 | -1.086 | 0.01304 | 0.059 | -83.25
-9.5 | -1.061 | 0.01262 | 0.059 | -84.078
-9 | -1.032 | 0.01219 | 0.058 | -84.663
-8.5 | -1 | 0.01186 | 0.058 | -84.343
-8 | -0.964 | 0.01154 | 0.058 | -83.525
-7.5 | -0.924 | 0.01123 | 0.058 | -82.342
-7 | -0.882 | 0.01096 | 0.058 | -80.496
-6.5 | -0.836 | 0.0107 | 0.057 | -78.156
-6 | -0.788 | 0.01046 | 0.057 | -75.306
-5.5 | -0.737 | 0.01023 | 0.057 | -72.02
-5 | -0.684 | 0.01002 | 0.057 | -68.306
-4.5 | -0.63 | 0.00983 | 0.056 | -64.038
-4 | -0.574 | 0.00967 | 0.056 | -59.317
-3.5 | -0.517 | 0.00949 | 0.056 | -54.436
-3 | -0.458 | 0.00935 | 0.055 | -49.049
-2.5 | -0.399 | 0.00922 | 0.055 | -43.344
-2 | -0.34 | 0.00903 | 0.055 | -37.624
-1.5 | -0.28 | 0.00886 | 0.054 | -31.573
-1 | -0.219 | 0.0086 | 0.054 | -25.504
-0.5 | -0.159 | 0.00849 | 0.054 | -18.701
0 | -0.098 | 0.00841 | 0.053 | -11.68
0.5 | -0.037 | 0.00832 | 0.053 | -4.453
1 | 0.024 | 0.00826 | 0.052 | 2.913
1.5 | 0.085 | 0.00766 | 0.052 | 11.103
2 | 0.146 | 0.00792 | 0.051 | 18.42
2.5 | 0.207 | 0.00803 | 0.051 | 25.759
3 | 0.268 | 0.00813 | 0.051 | 32.939
3.5 | 0.328 | 0.00815 | 0.05 | 40.285
4 | 0.389 | 0.00797 | 0.049 | 48.818
4.5 | 0.45 | 0.00819 | 0.049 | 54.875
5 | 0.51 | 0.00847 | 0.048 | 60.19
5.5 | 0.57 | 0.00877 | 0.048 | 64.998
6 | 0.614 | 0.01013 | 0.046 | 60.617
6.5 | 0.665 | 0.01019 | 0.045 | 65.21
7 | 0.719 | 0.01033 | 0.044 | 69.621
7.5 | 0.774 | 0.01142 | 0.043 | 67.806
8 | 0.828 | 0.01213 | 0.043 | 68.255
8.5 | 0.88 | 0.01278 | 0.042 | 68.864
9 | 0.929 | 0.01479 | 0.041 | 62.792
9.5 | 0.977 | 0.01587 | 0.04 | 61.591
10 | 1.025 | 0.01671 | 0.04 | 61.357
10.5 | 1.07 | 0.01761 | 0.039 | 60.769
11 | 1.112 | 0.01914 | 0.038 | 58.093
11.5 | 1.152 | 0.02019 | 0.037 | 57.047
12 | 1.189 | 0.0214 | 0.037 | 55.558
12.5 | 1.223 | 0.02262 | 0.036 | 54.07
13 | 1.254 | 0.024 | 0.035 | 52.252
13.5 | 1.281 | 0.02547 | 0.035 | 50.31
14 | 1.304 | 0.02714 | 0.034 | 48.058
14.5 | 1.322 | 0.02887 | 0.033 | 45.798
15 | 1.337 | 0.03065 | 0.032 | 43.612
15.5 | 1.347 | 0.03258 | 0.031 | 41.344
16 | 1.353 | 0.03464 | 0.031 | 39.063
16.5 | 1.355 | 0.03702 | 0.03 | 36.589
17 | 1.352 | 0.03951 | 0.029 | 34.235
17.5 | 1.347 | 0.04192 | 0.028 | 32.127
18 | 1.337 | 0.04456 | 0.027 | 30.011
18.5 | 1.323 | 0.04769 | 0.027 | 27.742
19 | 1.305 | 0.05072 | 0.026 | 25.723
19.5 | 1.284 | 0.05401 | 0.025 | 23.764
20 | 1.26 | 0.05778 | 0.024 | 21.801

## 122. Re 14M Mach 0.00 (2)
BIGFOIL.COM POLAR EXPORT
HG 43
HG 43 |  |  |  | Cl Max: | 1.6966 | at alpha= | 19.5 | deg
XFOIL ncrit=9 |  |  |  | L/D Max: | 137.451 | at alpha= | 7 | deg
Re: | 14000000 |  |  | Cd Min: | 0.06791 | at alpha= | 20 | deg
Mach: | 0 |  |  | Cl=0 at alpha= | 0.57744 | deg
|  |  |  | @ Cl=0.1, Cd= | 0.004633
|  |  |  | @ Cl=0.4, Cd= | 0.0041524
|  |  |  | @ Cl=0.6, Cd= | 0.0047494
alpha (deg) | Cl | Cd | Cm | Cl/Cd
-20 | -2.0656 | 0.02712 | 0.0146 | -76.1652
-19.5 | -2.0492 | 0.02507 | 0.0184 | -81.7391
-19 | -2.0311 | 0.02333 | 0.0227 | -87.0596
-18.5 | -2.01 | 0.02195 | 0.0273 | -91.5718
-18 | -1.9908 | 0.0208 | 0.0329 | -95.7115
-17 | -1.9203 | 0.01884 | 0.0392 | -101.9268
-16.5 | -1.881 | 0.01783 | 0.0418 | -105.4964
-16 | -1.8389 | 0.01692 | 0.044 | -108.682
-15.5 | -1.7947 | 0.01606 | 0.046 | -111.7497
-15 | -1.749 | 0.01525 | 0.0477 | -114.6885
-14.5 | -1.7015 | 0.01451 | 0.0492 | -117.264
-14 | -1.6524 | 0.01387 | 0.0505 | -119.1348
-13.5 | -1.6021 | 0.01328 | 0.0516 | -120.6401
-13 | -1.5508 | 0.01274 | 0.0526 | -121.7268
-12.5 | -1.4987 | 0.01225 | 0.0535 | -122.3429
-12 | -1.4461 | 0.01175 | 0.0543 | -123.0723
-11.5 | -1.3932 | 0.01121 | 0.0551 | -124.2819
-11 | -1.3398 | 0.01071 | 0.0557 | -125.098
-10.5 | -1.2856 | 0.01025 | 0.0563 | -125.4244
-10 | -1.2306 | 0.00987 | 0.0567 | -124.6809
-9.5 | -1.175 | 0.00952 | 0.057 | -123.4244
-9 | -1.1193 | 0.00915 | 0.0573 | -122.3279
-8.5 | -1.0634 | 0.00876 | 0.0576 | -121.3927
-8 | -1.0068 | 0.00845 | 0.0577 | -119.1479
-7.5 | -0.9497 | 0.00819 | 0.0578 | -115.9585
-7 | -0.8926 | 0.00789 | 0.0578 | -113.1305
-6.5 | -0.8353 | 0.0076 | 0.0579 | -109.9079
-6 | -0.7773 | 0.00738 | 0.0577 | -105.3252
-5.5 | -0.7192 | 0.00716 | 0.0576 | -100.4469
-5 | -0.6611 | 0.00691 | 0.0574 | -95.6729
-4.5 | -0.6024 | 0.00673 | 0.0572 | -89.5097
-4 | -0.5437 | 0.00655 | 0.0569 | -83.0076
-3.5 | -0.4848 | 0.00636 | 0.0565 | -76.2264
-3 | -0.4258 | 0.00619 | 0.0562 | -68.7884
-2.5 | -0.3666 | 0.00604 | 0.0557 | -60.6954
-2 | -0.3073 | 0.00588 | 0.0553 | -52.2619
-1.5 | -0.2478 | 0.00574 | 0.0547 | -43.1707
-1 | -0.1885 | 0.00554 | 0.0542 | -34.0253
-0.5 | -0.1289 | 0.00539 | 0.0536 | -23.9147
0 | -0.0692 | 0.00526 | 0.0529 | -13.1559
0.5 | -0.0092 | 0.00516 | 0.0522 | -1.7829
1 | 0.0502 | 0.00492 | 0.0515 | 10.2033
1.5 | 0.1092 | 0.00458 | 0.0508 | 23.8428
2 | 0.1688 | 0.00437 | 0.0499 | 38.627
2.5 | 0.2289 | 0.00427 | 0.049 | 53.6066
3 | 0.2887 | 0.00412 | 0.048 | 70.0728
3.5 | 0.3489 | 0.00411 | 0.047 | 84.8905
4 | 0.4092 | 0.00416 | 0.0458 | 98.3654
4.5 | 0.4697 | 0.00433 | 0.0445 | 108.4758
5 | 0.5303 | 0.00452 | 0.0433 | 117.323
5.5 | 0.5907 | 0.0047 | 0.0421 | 125.6809
6 | 0.651 | 0.00502 | 0.0408 | 129.6813
6.5 | 0.7111 | 0.00534 | 0.0394 | 133.1648
7 | 0.7711 | 0.00561 | 0.0382 | 137.451
7.5 | 0.8311 | 0.00605 | 0.0367 | 137.3719
8 | 0.8905 | 0.00648 | 0.0353 | 137.4228
8.5 | 0.9498 | 0.00717 | 0.0336 | 132.4686
9 | 1.0082 | 0.00826 | 0.0315 | 122.0581
9.5 | 1.0659 | 0.0088 | 0.0301 | 121.125
10 | 1.1229 | 0.00936 | 0.0287 | 119.9679
10.5 | 1.179 | 0.00994 | 0.0275 | 118.6117
11 | 1.2349 | 0.01057 | 0.0261 | 116.8307
11.5 | 1.2927 | 0.01131 | 0.0239 | 114.2971
12 | 1.3544 | 0.01231 | 0.0204 | 110.0244
12.5 | 1.4147 | 0.01394 | 0.0154 | 101.4849
13 | 1.4686 | 0.01582 | 0.011 | 92.8319
13.5 | 1.516 | 0.01789 | 0.0074 | 84.7401
14 | 1.5527 | 0.02014 | 0.0055 | 77.0953
14.5 | 1.5767 | 0.02284 | 0.0051 | 69.0324
15 | 1.5978 | 0.02574 | 0.0049 | 62.0746
15.5 | 1.6159 | 0.02882 | 0.0048 | 56.0687
16 | 1.633 | 0.03196 | 0.0048 | 51.0951
16.5 | 1.6493 | 0.03534 | 0.0047 | 46.6695
17 | 1.6638 | 0.03897 | 0.0044 | 42.6944
17.5 | 1.6759 | 0.0429 | 0.0041 | 39.0653
18 | 1.6855 | 0.04716 | 0.0036 | 35.74
18.5 | 1.6914 | 0.05184 | 0.0031 | 32.6273
19 | 1.6953 | 0.05685 | 0.0024 | 29.8206
19.5 | 1.6966 | 0.06217 | 0.0015 | 27.2897
20 | 1.6955 | 0.06791 | 0.0004 | 24.9669

## 123. Re 14M Mach 0.10 (1)
BIGFOIL.COM POLAR EXPORT
HG 43
HG 43 |  |  |  | Cl Max: | 1.342 | at alpha= | 16 | deg
JavaFoil+Calcfoil stall+Eppler ext transition |  |  |  | L/D Max: | 72.435 | at alpha= | 7 | deg
Re: | 14000000 |  |  | Cd Min: | 0.00766 | at alpha= | 1.5 | deg
Mach: | 0.1 |  |  | Cl=0 at alpha= | 0.80328 | deg
|  |  |  | @ Cl=0.1, Cd= | 0.0077277
|  |  |  | @ Cl=0.4, Cd= | 0.0080566
|  |  |  | @ Cl=0.6, Cd= | 0.0095865
alpha (deg) | Cl | Cd | Cm | Cl/Cd
-17 | -0.805 | 0.11707 | 0.037 | -6.879
-16.5 | -0.829 | 0.10851 | 0.038 | -7.643
-16 | -0.852 | 0.10137 | 0.039 | -8.4
-15.5 | -0.872 | 0.09511 | 0.039 | -9.168
-15 | -0.895 | 0.08542 | 0.041 | -10.483
-14.5 | -0.918 | 0.0764 | 0.043 | -12.014
-14 | -0.96 | 0.05632 | 0.048 | -17.051
-13.5 | -1.057 | 0.02479 | 0.056 | -42.629
-13 | -1.092 | 0.0195 | 0.057 | -55.98
-12.5 | -1.115 | 0.01686 | 0.058 | -66.1
-12 | -1.125 | 0.01385 | 0.059 | -81.268
-11.5 | -1.124 | 0.01489 | 0.059 | -75.493
-11 | -1.114 | 0.01424 | 0.059 | -78.205
-10.5 | -1.1 | 0.01366 | 0.059 | -80.476
-10 | -1.081 | 0.01317 | 0.059 | -82.075
-9.5 | -1.058 | 0.01273 | 0.059 | -83.118
-9 | -1.031 | 0.01232 | 0.059 | -83.678
-8.5 | -1 | 0.01197 | 0.059 | -83.523
-8 | -0.965 | 0.01161 | 0.058 | -83.097
-7.5 | -0.926 | 0.01131 | 0.058 | -81.889
-7 | -0.884 | 0.01102 | 0.058 | -80.195
-6.5 | -0.839 | 0.01075 | 0.058 | -78.009
-6 | -0.791 | 0.0105 | 0.057 | -75.28
-5.5 | -0.74 | 0.01027 | 0.057 | -72.006
-5 | -0.687 | 0.01005 | 0.057 | -68.382
-4.5 | -0.633 | 0.00987 | 0.057 | -64.086
-4 | -0.576 | 0.00969 | 0.056 | -59.504
-3.5 | -0.519 | 0.00952 | 0.056 | -54.503
-3 | -0.461 | 0.00937 | 0.056 | -49.176
-2.5 | -0.401 | 0.00923 | 0.055 | -43.492
-2 | -0.342 | 0.00905 | 0.055 | -37.757
-1.5 | -0.281 | 0.00887 | 0.055 | -31.693
-1 | -0.221 | 0.00861 | 0.054 | -25.605
-0.5 | -0.16 | 0.00852 | 0.054 | -18.726
0 | -0.099 | 0.00843 | 0.054 | -11.7
0.5 | -0.037 | 0.00833 | 0.053 | -4.473
1 | 0.024 | 0.00829 | 0.053 | 2.918
1.5 | 0.085 | 0.00766 | 0.052 | 11.152
2 | 0.147 | 0.00794 | 0.052 | 18.485
2.5 | 0.208 | 0.00803 | 0.051 | 25.894
3 | 0.269 | 0.00813 | 0.051 | 33.106
3.5 | 0.33 | 0.00815 | 0.05 | 40.495
4 | 0.391 | 0.00803 | 0.05 | 48.725
4.5 | 0.452 | 0.00821 | 0.049 | 55.043
5 | 0.513 | 0.00851 | 0.049 | 60.264
5.5 | 0.573 | 0.00879 | 0.048 | 65.237
6 | 0.613 | 0.00997 | 0.046 | 61.53
6.5 | 0.667 | 0.00991 | 0.045 | 67.303
7 | 0.722 | 0.00997 | 0.044 | 72.435
7.5 | 0.777 | 0.01154 | 0.044 | 67.342
8 | 0.831 | 0.01224 | 0.043 | 67.904
8.5 | 0.881 | 0.01419 | 0.042 | 62.094
9 | 0.932 | 0.01493 | 0.041 | 62.434
9.5 | 0.981 | 0.01604 | 0.041 | 61.156
10 | 1.029 | 0.01689 | 0.04 | 60.929
10.5 | 1.074 | 0.01782 | 0.039 | 60.267
11 | 1.115 | 0.01936 | 0.038 | 57.597
11.5 | 1.155 | 0.02047 | 0.038 | 56.409
12 | 1.191 | 0.02168 | 0.037 | 54.941
12.5 | 1.225 | 0.02293 | 0.036 | 53.424
13 | 1.255 | 0.02437 | 0.035 | 51.475
13.5 | 1.281 | 0.02592 | 0.035 | 49.414
14 | 1.302 | 0.02758 | 0.034 | 47.213
14.5 | 1.319 | 0.02935 | 0.033 | 44.932
15 | 1.331 | 0.03118 | 0.032 | 42.685
15.5 | 1.339 | 0.0332 | 0.032 | 40.32
16 | 1.342 | 0.03549 | 0.031 | 37.807
16.5 | 1.34 | 0.03789 | 0.03 | 35.376
17 | 1.335 | 0.04033 | 0.029 | 33.102
17.5 | 1.326 | 0.04288 | 0.028 | 30.919
18 | 1.312 | 0.04559 | 0.028 | 28.787
18.5 | 1.294 | 0.04889 | 0.027 | 26.465
19 | 1.271 | 0.05206 | 0.026 | 24.417
19.5 | 1.245 | 0.05555 | 0.025 | 22.421
20 | 1.217 | 0.05955 | 0.024 | 20.432

## 124. Re 14M Mach 0.10 (2)
BIGFOIL.COM POLAR EXPORT
HG 43
HG 43 |  |  |  | Cl Max: | 1.6824 | at alpha= | 19 | deg
XFOIL ncrit=9 |  |  |  | L/D Max: | 137.819 | at alpha= | 7 | deg
Re: | 14000000 |  |  | Cd Min: | 0.07213 | at alpha= | 20 | deg
Mach: | 0.1 |  |  | Cl=0 at alpha= | 0.57358 | deg
|  |  |  | @ Cl=0.1, Cd= | 0.0046395
|  |  |  | @ Cl=0.4, Cd= | 0.0042051
|  |  |  | @ Cl=0.6, Cd= | 0.0047452
alpha (deg) | Cl | Cd | Cm | Cl/Cd
-20 | -2.06 | 0.03014 | 0.0076 | -68.3477
-19.5 | -2.0477 | 0.02743 | 0.0112 | -74.6518
-19 | -2.0325 | 0.0252 | 0.0155 | -80.6548
-18.5 | -2.0136 | 0.02342 | 0.0201 | -85.9778
-18 | -1.9931 | 0.02194 | 0.0252 | -90.8432
-17.5 | -1.9722 | 0.02077 | 0.031 | -94.9543
-17 | -1.9364 | 0.0197 | 0.0344 | -98.2944
-16.5 | -1.8966 | 0.01872 | 0.0374 | -101.3141
-16 | -1.8546 | 0.01774 | 0.04 | -104.5434
-15.5 | -1.8108 | 0.01678 | 0.0424 | -107.9142
-15 | -1.765 | 0.01588 | 0.0445 | -111.1461
-14.5 | -1.7176 | 0.01504 | 0.0464 | -114.2021
-14 | -1.6684 | 0.01428 | 0.0481 | -116.8347
-13.5 | -1.6178 | 0.01361 | 0.0495 | -118.8685
-13 | -1.5659 | 0.01301 | 0.0508 | -120.3613
-12.5 | -1.513 | 0.01247 | 0.0518 | -121.3312
-12 | -1.4595 | 0.01196 | 0.0528 | -122.0318
-11.5 | -1.4056 | 0.01144 | 0.0537 | -122.8671
-11 | -1.3513 | 0.01091 | 0.0546 | -123.8588
-10.5 | -1.2967 | 0.0104 | 0.0553 | -124.6827
-10 | -1.241 | 0.00998 | 0.0559 | -124.3487
-9.5 | -1.1847 | 0.00961 | 0.0563 | -123.2778
-9 | -1.1282 | 0.00925 | 0.0567 | -121.9676
-8.5 | -1.0717 | 0.00885 | 0.0571 | -121.096
-8 | -1.0145 | 0.00851 | 0.0574 | -119.2127
-7.5 | -0.9568 | 0.00823 | 0.0575 | -116.2576
-7 | -0.899 | 0.00795 | 0.0576 | -113.0818
-6.5 | -0.8411 | 0.00764 | 0.0577 | -110.0916
-6 | -0.7826 | 0.00741 | 0.0577 | -105.614
-5.5 | -0.7239 | 0.00719 | 0.0576 | -100.6815
-5 | -0.6653 | 0.00694 | 0.0575 | -95.8646
-4.5 | -0.6062 | 0.00675 | 0.0572 | -89.8074
-4 | -0.547 | 0.00657 | 0.057 | -83.2572
-3.5 | -0.4877 | 0.00638 | 0.0567 | -76.442
-3 | -0.4282 | 0.0062 | 0.0563 | -69.0645
-2.5 | -0.3685 | 0.00605 | 0.0559 | -60.9091
-2 | -0.3088 | 0.00588 | 0.0554 | -52.517
-1.5 | -0.2489 | 0.00575 | 0.0549 | -43.287
-1 | -0.1892 | 0.00555 | 0.0544 | -34.0901
-0.5 | -0.1292 | 0.0054 | 0.0538 | -23.9259
0 | -0.0691 | 0.00527 | 0.0531 | -13.112
0.5 | -0.0088 | 0.00516 | 0.0524 | -1.7054
1 | 0.051 | 0.00492 | 0.0517 | 10.3659
1.5 | 0.1104 | 0.00458 | 0.0509 | 24.1048
2 | 0.1704 | 0.00437 | 0.0501 | 38.9931
2.5 | 0.2309 | 0.00427 | 0.0491 | 54.0749
3 | 0.2911 | 0.00412 | 0.0482 | 70.6553
3.5 | 0.3518 | 0.00411 | 0.0471 | 85.5961
4.5 | 0.4734 | 0.00435 | 0.0447 | 108.8276
5 | 0.5345 | 0.00453 | 0.0435 | 117.9912
5.5 | 0.5953 | 0.00472 | 0.0423 | 126.1229
6.5 | 0.7167 | 0.00537 | 0.0396 | 133.4637
7 | 0.7773 | 0.00564 | 0.0383 | 137.8191
7.5 | 0.8377 | 0.00609 | 0.0369 | 137.5534
8 | 0.8978 | 0.00654 | 0.0354 | 137.2783
8.5 | 0.9577 | 0.00723 | 0.0337 | 132.462
9 | 1.0166 | 0.00836 | 0.0316 | 121.6029
9.5 | 1.0749 | 0.00893 | 0.0302 | 120.3695
10 | 1.1325 | 0.0095 | 0.0288 | 119.2105
10.5 | 1.1893 | 0.01011 | 0.0275 | 117.636
11 | 1.2458 | 0.01079 | 0.0261 | 115.4588
11.5 | 1.3046 | 0.01162 | 0.0237 | 112.2719
12 | 1.3688 | 0.01286 | 0.0192 | 106.4386
12.5 | 1.4284 | 0.0147 | 0.0141 | 97.1701
13 | 1.4797 | 0.0168 | 0.01 | 88.0774
13.5 | 1.5242 | 0.01898 | 0.0069 | 80.3056
14 | 1.553 | 0.02146 | 0.0062 | 72.3672
14.5 | 1.5759 | 0.0243 | 0.0059 | 64.8519
15 | 1.5945 | 0.02742 | 0.0059 | 58.151
15.5 | 1.6113 | 0.03065 | 0.0059 | 52.571
16 | 1.6286 | 0.03396 | 0.0059 | 47.9564
16.5 | 1.6442 | 0.03753 | 0.0057 | 43.8103
17 | 1.6576 | 0.04139 | 0.0054 | 40.0483
17.5 | 1.6681 | 0.04556 | 0.0051 | 36.6133
18 | 1.6761 | 0.05009 | 0.0047 | 33.4618
18.5 | 1.6804 | 0.05508 | 0.0041 | 30.5084
19 | 1.6824 | 0.06038 | 0.0033 | 27.8635
19.5 | 1.6823 | 0.06605 | 0.0023 | 25.4701
20 | 1.6791 | 0.07213 | 0.0011 | 23.2788

## 125. Re 14M Mach 0.25 (1)
BIGFOIL.COM POLAR EXPORT
HG 43
HG 43 |  |  |  | Cl Max: | 1.281 | at alpha= | 14.5 | deg
JavaFoil+Calcfoil stall+Eppler ext transition |  |  |  | L/D Max: | 67.971 | at alpha= | 6.5 | deg
Re: | 14000000 |  |  | Cd Min: | 0.00773 | at alpha= | 1.5 | deg
Mach: | 0.25 |  |  | Cl=0 at alpha= | 0.80159 | deg
|  |  |  | @ Cl=0.1, Cd= | 0.0077852
|  |  |  | @ Cl=0.4, Cd= | 0.0081341
|  |  |  | @ Cl=0.6, Cd= | 0.0098886
alpha (deg) | Cl | Cd | Cm | Cl/Cd
-15.5 | -0.526 | 0.11961 | 0.033 | -4.398
-15 | -0.58 | 0.11309 | 0.033 | -5.124
-14.5 | -0.63 | 0.10542 | 0.034 | -5.974
-14 | -0.677 | 0.09719 | 0.035 | -6.967
-13.5 | -0.72 | 0.08982 | 0.036 | -8.017
-13 | -0.761 | 0.08084 | 0.039 | -9.413
-12.5 | -0.8 | 0.071 | 0.041 | -11.266
-12 | -0.849 | 0.05379 | 0.047 | -15.78
-11.5 | -0.973 | 0.01986 | 0.058 | -49
-11 | -1.017 | 0.01589 | 0.06 | -64.025
-10.5 | -1.033 | 0.01498 | 0.061 | -68.966
-10 | -1.032 | 0.01411 | 0.061 | -73.188
-9.5 | -1.025 | 0.0135 | 0.06 | -75.884
-9 | -1.01 | 0.01294 | 0.06 | -78.025
-8.5 | -0.989 | 0.01245 | 0.06 | -79.466
-8 | -0.962 | 0.01204 | 0.06 | -79.888
-7.5 | -0.93 | 0.01168 | 0.06 | -79.625
-7 | -0.892 | 0.01134 | 0.06 | -78.686
-6.5 | -0.851 | 0.01105 | 0.059 | -76.97
-6 | -0.804 | 0.01077 | 0.059 | -74.65
-5.5 | -0.754 | 0.01049 | 0.059 | -71.915
-5 | -0.702 | 0.01025 | 0.059 | -68.519
-4.5 | -0.647 | 0.01003 | 0.058 | -64.565
-4 | -0.591 | 0.00983 | 0.058 | -60.067
-3.5 | -0.532 | 0.00966 | 0.058 | -55.072
-3 | -0.473 | 0.00947 | 0.057 | -49.891
-2.5 | -0.412 | 0.00934 | 0.057 | -44.123
-2 | -0.351 | 0.00918 | 0.057 | -38.224
-1.5 | -0.289 | 0.00897 | 0.056 | -32.217
-1 | -0.227 | 0.00871 | 0.056 | -26.014
-0.5 | -0.164 | 0.00857 | 0.055 | -19.121
0 | -0.101 | 0.0085 | 0.055 | -11.937
0.5 | -0.038 | 0.0084 | 0.055 | -4.557
1 | 0.025 | 0.00835 | 0.054 | 2.974
1.5 | 0.088 | 0.00773 | 0.054 | 11.35
2 | 0.151 | 0.00802 | 0.053 | 18.794
2.5 | 0.214 | 0.00812 | 0.053 | 26.293
3 | 0.276 | 0.00825 | 0.052 | 33.516
3.5 | 0.339 | 0.00826 | 0.052 | 41.076
4 | 0.402 | 0.00813 | 0.051 | 49.41
4.5 | 0.464 | 0.00838 | 0.051 | 55.396
5 | 0.527 | 0.0087 | 0.05 | 60.534
5.5 | 0.568 | 0.00978 | 0.048 | 58.032
6 | 0.624 | 0.00997 | 0.047 | 62.648
6.5 | 0.681 | 0.01003 | 0.046 | 67.971
7 | 0.738 | 0.01153 | 0.045 | 64.054
7.5 | 0.795 | 0.01217 | 0.045 | 65.324
8 | 0.85 | 0.01292 | 0.044 | 65.827
8.5 | 0.901 | 0.01496 | 0.043 | 60.227
9 | 0.953 | 0.01578 | 0.042 | 60.371
9.5 | 1.001 | 0.01701 | 0.041 | 58.859
10 | 1.048 | 0.01797 | 0.041 | 58.348
10.5 | 1.092 | 0.01899 | 0.04 | 57.511
11 | 1.132 | 0.02068 | 0.039 | 54.725
11.5 | 1.169 | 0.02194 | 0.039 | 53.249
12 | 1.201 | 0.02331 | 0.038 | 51.515
12.5 | 1.229 | 0.0248 | 0.037 | 49.54
13 | 1.251 | 0.02648 | 0.036 | 47.255
13.5 | 1.268 | 0.02827 | 0.035 | 44.865
14 | 1.278 | 0.03019 | 0.035 | 42.348
14.5 | 1.281 | 0.03231 | 0.034 | 39.648
15 | 1.276 | 0.03455 | 0.033 | 36.948
15.5 | 1.265 | 0.03706 | 0.032 | 34.119
16 | 1.245 | 0.03976 | 0.031 | 31.314
16.5 | 1.218 | 0.04289 | 0.031 | 28.406
17 | 1.185 | 0.04601 | 0.03 | 25.749
17.5 | 1.144 | 0.0496 | 0.029 | 23.056
18 | 1.096 | 0.05389 | 0.028 | 20.334
18.5 | 1.04 | 0.05826 | 0.027 | 17.848
19 | 0.976 | 0.06383 | 0.026 | 15.292
19.5 | 0.908 | 0.06942 | 0.025 | 13.078

## 126. Re 14M Mach 0.25 (2)
BIGFOIL.COM POLAR EXPORT
HG 43
HG 43 |  |  |  | Cl Max: | 1.6247 | at alpha= | 17.5 | deg
XFOIL ncrit=9 |  |  |  | L/D Max: | 139.041 | at alpha= | 7 | deg
Re: | 14000000 |  |  | Cd Min: | 0.19286 | at alpha= | -20 | deg
Mach: | 0.25 |  |  | Cl=0 at alpha= | 0.54927 | deg
|  |  |  | @ Cl=0.1, Cd= | 0.0046885
|  |  |  | @ Cl=0.4, Cd= | 0.004173
|  |  |  | @ Cl=0.6, Cd= | 0.004746
alpha (deg) | Cl | Cd | Cm | Cl/Cd
-20 | -1.1509 | 0.19286 | 0.0993 | -5.9675
-19.5 | -1.6861 | 0.09063 | 0.0178 | -18.6042
-19 | -1.7893 | 0.06671 | 0.0007 | -26.8221
-18.5 | -1.8419 | 0.05268 | -0.007 | -34.9639
-18 | -1.8763 | 0.04291 | -0.0093 | -43.7264
-17.5 | -1.896 | 0.0359 | -0.0078 | -52.8134
-17 | -1.9046 | 0.03077 | -0.0037 | -61.898
-16.5 | -1.9043 | 0.02696 | 0.0021 | -70.6343
-16 | -1.8953 | 0.02419 | 0.0092 | -78.3506
-15.5 | -1.8815 | 0.02217 | 0.0173 | -84.8669
-15 | -1.8452 | 0.0204 | 0.0227 | -90.451
-14.5 | -1.8013 | 0.01889 | 0.0272 | -95.3573
-14 | -1.7525 | 0.0176 | 0.0311 | -99.5739
-13.5 | -1.7024 | 0.01628 | 0.0348 | -104.57
-13 | -1.6492 | 0.01515 | 0.038 | -108.8581
-12.5 | -1.5937 | 0.01419 | 0.0408 | -112.3115
-12 | -1.5367 | 0.01335 | 0.0433 | -115.1086
-11.5 | -1.4784 | 0.01262 | 0.0454 | -117.1474
-11 | -1.4191 | 0.01198 | 0.0473 | -118.4558
-10.5 | -1.3594 | 0.01141 | 0.049 | -119.1411
-10 | -1.2999 | 0.01079 | 0.0506 | -120.4727
-9.5 | -1.24 | 0.01023 | 0.052 | -121.2121
-9 | -1.1795 | 0.00975 | 0.0531 | -120.9744
-8.5 | -1.1185 | 0.00934 | 0.0541 | -119.7537
-8 | -1.0575 | 0.00894 | 0.055 | -118.2886
-7.5 | -0.9966 | 0.00853 | 0.0557 | -116.8347
-7 | -0.9353 | 0.0082 | 0.0563 | -114.061
-6.5 | -0.8738 | 0.0079 | 0.0568 | -110.6076
-6 | -0.8124 | 0.00759 | 0.0571 | -107.0356
-5.5 | -0.7507 | 0.00733 | 0.0573 | -102.4147
-5 | -0.689 | 0.00709 | 0.0575 | -97.1791
-4.5 | -0.6272 | 0.00686 | 0.0575 | -91.4286
-4 | -0.5652 | 0.00667 | 0.0574 | -84.7376
-3.5 | -0.5034 | 0.00645 | 0.0573 | -78.0465
-3 | -0.4413 | 0.00629 | 0.057 | -70.159
-2.5 | -0.3792 | 0.00611 | 0.0567 | -62.0622
-2 | -0.3172 | 0.00593 | 0.0564 | -53.4907
-1.5 | -0.255 | 0.0058 | 0.0559 | -43.9655
-1 | -0.193 | 0.00561 | 0.0554 | -34.4029
-0.5 | -0.1308 | 0.00544 | 0.0548 | -24.0441
0 | -0.0685 | 0.0053 | 0.0542 | -12.9245
0.5 | -0.0061 | 0.00518 | 0.0535 | -1.1776
1 | 0.0558 | 0.00494 | 0.0527 | 11.2955
1.5 | 0.1173 | 0.00459 | 0.052 | 25.5556
2 | 0.1795 | 0.00438 | 0.0511 | 40.9817
3 | 0.3046 | 0.00412 | 0.0492 | 73.932
4 | 0.4307 | 0.00419 | 0.0469 | 102.7924
4.5 | 0.4944 | 0.00444 | 0.0455 | 111.3514
5 | 0.5579 | 0.00462 | 0.0443 | 120.7576
5.5 | 0.6214 | 0.00481 | 0.0431 | 129.1892
6 | 0.685 | 0.00519 | 0.0417 | 131.9846
6.5 | 0.7484 | 0.00552 | 0.0404 | 135.5797
7 | 0.812 | 0.00584 | 0.0391 | 139.0411
7.5 | 0.8755 | 0.00632 | 0.0377 | 138.5285
8 | 0.9388 | 0.00688 | 0.0362 | 136.4535
9 | 1.0642 | 0.00902 | 0.0319 | 117.9823
9.5 | 1.1261 | 0.00967 | 0.0304 | 116.4529
10 | 1.1874 | 0.01043 | 0.0288 | 113.8447
10.5 | 1.2478 | 0.0113 | 0.0271 | 110.4248
11 | 1.3123 | 0.01286 | 0.0229 | 102.0451
12 | 1.4347 | 0.01739 | 0.0124 | 82.5014
12.5 | 1.4755 | 0.02009 | 0.01 | 73.4445
13 | 1.5014 | 0.0229 | 0.0101 | 65.5633
13.5 | 1.5241 | 0.02596 | 0.0103 | 58.7096
14 | 1.5426 | 0.02932 | 0.0107 | 52.6126
14.5 | 1.5596 | 0.0329 | 0.011 | 47.4043
15 | 1.5776 | 0.03654 | 0.0111 | 43.1746
15.5 | 1.593 | 0.04048 | 0.0112 | 39.3528
16 | 1.6059 | 0.04475 | 0.0112 | 35.886
16.5 | 1.616 | 0.04937 | 0.0111 | 32.7324
17 | 1.6226 | 0.05438 | 0.0108 | 29.8382
17.5 | 1.6247 | 0.05997 | 0.0102 | 27.0919
18 | 1.6223 | 0.0662 | 0.0093 | 24.506
18.5 | 1.6179 | 0.07271 | 0.0082 | 22.2514
19 | 1.6114 | 0.07966 | 0.0067 | 20.2285
19.5 | 1.6035 | 0.08685 | 0.005 | 18.4629
20 | 1.5953 | 0.09427 | 0.0029 | 16.9227

## 127. Re 14M Mach 0.50 (1)
BIGFOIL.COM POLAR EXPORT
HG 43
HG 43 |  |  |  | Cl Max: | 1.124 | at alpha= | 10.5 | deg
JavaFoil+Calcfoil stall+Eppler ext transition |  |  |  | L/D Max: | 57.868 | at alpha= | 7.5 | deg
Re: | 14000000 |  |  | Cd Min: | 0.00804 | at alpha= | 1.5 | deg
Mach: | 0.5 |  |  | Cl=0 at alpha= | 0.80282 | deg
|  |  |  | @ Cl=0.1, Cd= | 0.0080526
|  |  |  | @ Cl=0.4, Cd= | 0.0093455
|  |  |  | @ Cl=0.6, Cd= | 0.011577
alpha (deg) | Cl | Cd | Cm | Cl/Cd
-20 | -1.158 | 0.19055 | 0.042 | -6.078
-19.5 | -1.131 | 0.18286 | 0.041 | -6.184
-19 | -1.104 | 0.17754 | 0.041 | -6.216
-18.5 | -1.077 | 0.16658 | 0.042 | -6.469
-18 | -1.05 | 0.16095 | 0.041 | -6.522
-17.5 | -1.022 | 0.15077 | 0.041 | -6.779
-17 | -0.996 | 0.13763 | 0.041 | -7.24
-16.5 | -0.968 | 0.13846 | 0.041 | -6.989
-16 | -0.941 | 0.12764 | 0.041 | -7.37
-15.5 | -0.917 | 0.11223 | 0.042 | -8.171
-15 | -0.887 | 0.11243 | 0.041 | -7.885
-14.5 | -0.866 | 0.09723 | 0.044 | -8.903
-14 | -0.866 | 0.07027 | 0.051 | -12.319
-13.5 | -0.81 | 0.08654 | 0.043 | -9.365
-13 | -0.832 | 0.05129 | 0.056 | -16.225
-12.5 | -0.894 | 0.02018 | 0.066 | -44.285
-12 | -0.736 | 0.06797 | 0.047 | -10.834
-11.5 | -0.826 | 0.01968 | 0.066 | -42
-11 | -0.671 | 0.06842 | 0.043 | -9.8
-10.5 | -0.763 | 0.01848 | 0.066 | -41.279
-10 | -0.618 | 0.05976 | 0.044 | -10.333
-9.5 | -0.709 | 0.01601 | 0.067 | -44.266
-9 | -0.598 | 0.03465 | 0.056 | -17.255
-8.5 | -0.646 | 0.01489 | 0.067 | -43.408
-8 | -0.612 | 0.01489 | 0.067 | -41.103
-7.5 | -0.573 | 0.01461 | 0.066 | -39.225
-7 | -0.449 | 0.04335 | 0.044 | -10.349
-6.5 | -0.684 | 0.01402 | 0.066 | -48.77
-6 | -0.78 | 0.01247 | 0.066 | -62.507
-5.5 | -0.776 | 0.01179 | 0.066 | -65.833
-5 | -0.745 | 0.01134 | 0.065 | -65.734
-4.5 | -0.7 | 0.01095 | 0.065 | -63.996
-4 | -0.647 | 0.01059 | 0.065 | -61.044
-3.5 | -0.587 | 0.01031 | 0.064 | -56.912
-3 | -0.524 | 0.01008 | 0.064 | -51.954
-2.5 | -0.458 | 0.00985 | 0.064 | -46.497
-2 | -0.391 | 0.00965 | 0.063 | -40.463
-1.5 | -0.322 | 0.00941 | 0.063 | -34.232
-1 | -0.253 | 0.00924 | 0.062 | -27.355
-0.5 | -0.183 | 0.00893 | 0.062 | -20.503
0 | -0.113 | 0.00885 | 0.061 | -12.808
0.5 | -0.043 | 0.00875 | 0.061 | -4.89
1 | 0.028 | 0.00874 | 0.06 | 3.179
1.5 | 0.098 | 0.00804 | 0.06 | 12.198
2 | 0.168 | 0.00848 | 0.059 | 19.849
2.5 | 0.239 | 0.00866 | 0.059 | 27.551
3 | 0.297 | 0.00974 | 0.056 | 30.479
3.5 | 0.363 | 0.0093 | 0.055 | 39.029
4 | 0.428 | 0.00938 | 0.054 | 45.642
4.5 | 0.494 | 0.01046 | 0.054 | 47.206
5 | 0.558 | 0.01117 | 0.053 | 49.946
5.5 | 0.622 | 0.01179 | 0.052 | 52.779
6 | 0.686 | 0.01251 | 0.051 | 54.845
6.5 | 0.749 | 0.01326 | 0.051 | 56.501
7 | 0.811 | 0.01405 | 0.05 | 57.749
7.5 | 0.872 | 0.01507 | 0.049 | 57.868
8 | 0.929 | 0.01771 | 0.048 | 52.48
8.5 | 0.984 | 0.01888 | 0.047 | 52.109
9 | 1.032 | 0.02057 | 0.046 | 50.188
9.5 | 1.075 | 0.02205 | 0.046 | 48.757
10 | 1.108 | 0.02445 | 0.045 | 45.304
10.5 | 1.124 | 0.02647 | 0.044 | 42.464
11 | 1.112 | 0.02892 | 0.043 | 38.464
11.5 | 1.033 | 0.03178 | 0.042 | 32.505
12 | 0.713 | 0.03491 | 0.041 | 20.423
12.5 | 0.742 | 0.03817 | 0.04 | 19.44
13 | 0.772 | 0.04056 | 0.039 | 19.025
13.5 | 0.801 | 0.04314 | 0.039 | 18.568
14 | 0.83 | 0.04608 | 0.038 | 18.017
14.5 | 0.859 | 0.04876 | 0.037 | 17.626
15 | 0.888 | 0.05144 | 0.036 | 17.268
15.5 | 0.918 | 0.05349 | 0.035 | 17.161

## 128. Re 14M Mach 0.50 (2)
BIGFOIL.COM POLAR EXPORT
HG 43
HG 43 |  |  |  | Cl Max: | 1.4507 | at alpha= | 13.5 | deg
XFOIL ncrit=9 |  |  |  | L/D Max: | 138.588 | at alpha= | 6 | deg
Re: | 14000000 |  |  | Cd Min: | 0.16178 | at alpha= | 18.5 | deg
Mach: | 0.5 |  |  | Cl=0 at alpha= | 0.4413 | deg
|  |  |  | @ Cl=0.1, Cd= | 0.0049723
|  |  |  | @ Cl=0.4, Cd= | 0.0041917
|  |  |  | @ Cl=0.6, Cd= | 0.0048545
alpha (deg) | Cl | Cd | Cm | Cl/Cd
-12 | -0.873 | 0.12255 | 0.0651 | -7.1236
-11.5 | -0.8839 | 0.11121 | 0.0586 | -7.948
-11 | -0.8969 | 0.09985 | 0.0521 | -8.9825
-10.5 | -0.9116 | 0.08828 | 0.0452 | -10.3262
-10 | -0.927 | 0.0758 | 0.0367 | -12.2296
-9.5 | -0.939 | 0.0602 | 0.0224 | -15.598
-9 | -0.9684 | 0.04873 | 0.0151 | -19.8728
-8.5 | -1.006 | 0.04001 | 0.0157 | -25.1437
-8 | -1.0446 | 0.03262 | 0.023 | -32.0233
-7.5 | -1.0694 | 0.02353 | 0.0305 | -45.4484
-7 | -1.0753 | 0.0144 | 0.039 | -74.6736
-6.5 | -1.0284 | 0.01002 | 0.0459 | -102.6347
-6 | -0.9547 | 0.00878 | 0.0501 | -108.7358
-5.5 | -0.8772 | 0.00822 | 0.0529 | -106.7153
-5 | -0.8005 | 0.00778 | 0.055 | -102.892
-4.5 | -0.7244 | 0.00743 | 0.0566 | -97.4966
-4 | -0.6491 | 0.00712 | 0.0579 | -91.1657
-3.5 | -0.5745 | 0.00686 | 0.0587 | -83.7464
-3 | -0.5004 | 0.00661 | 0.0593 | -75.7035
-2.5 | -0.4268 | 0.00641 | 0.0596 | -66.5835
-2 | -0.3535 | 0.00622 | 0.0597 | -56.8328
-1.5 | -0.2809 | 0.00601 | 0.0597 | -46.7388
-1 | -0.2082 | 0.00584 | 0.0593 | -35.6507
-0.5 | -0.1362 | 0.00561 | 0.059 | -24.2781
0 | -0.0639 | 0.00545 | 0.0584 | -11.7248
0.5 | 0.0085 | 0.0053 | 0.0577 | 1.6038
1 | 0.0804 | 0.00508 | 0.057 | 15.8268
1.5 | 0.1514 | 0.00469 | 0.0563 | 32.2814
2 | 0.2235 | 0.00446 | 0.0553 | 50.1121
2.5 | 0.2961 | 0.00429 | 0.0543 | 69.021
3 | 0.369 | 0.00415 | 0.0532 | 88.9157
3.5 | 0.4434 | 0.00425 | 0.0519 | 104.3294
4 | 0.5186 | 0.00451 | 0.0503 | 114.9889
4.5 | 0.5945 | 0.00483 | 0.0488 | 123.0849
5 | 0.6707 | 0.00517 | 0.0474 | 129.7292
5.5 | 0.7472 | 0.00545 | 0.0462 | 137.1009
6 | 0.8246 | 0.00595 | 0.0447 | 138.5882
6.5 | 0.9029 | 0.0066 | 0.043 | 136.803
7 | 0.9816 | 0.00717 | 0.0416 | 136.9038
7.5 | 1.0615 | 0.00807 | 0.0396 | 131.5366
8 | 1.145 | 0.00997 | 0.0349 | 114.8445
8.5 | 1.2159 | 0.01613 | 0.0219 | 75.3813
9 | 1.2692 | 0.01946 | 0.0185 | 65.221
9.5 | 1.3012 | 0.0226 | 0.0193 | 57.5752
10 | 1.3318 | 0.02606 | 0.0197 | 51.1051
10.5 | 1.3535 | 0.02991 | 0.021 | 45.2524
11 | 1.3733 | 0.03404 | 0.0222 | 40.3437
11.5 | 1.3939 | 0.03825 | 0.0234 | 36.4418
12 | 1.4135 | 0.04264 | 0.0246 | 33.1496
12.5 | 1.4303 | 0.04738 | 0.0257 | 30.1878
13 | 1.4445 | 0.05247 | 0.0265 | 27.53
13.5 | 1.4507 | 0.05831 | 0.0271 | 24.8791
14 | 1.4465 | 0.06521 | 0.0269 | 22.1822
14.5 | 1.4347 | 0.07299 | 0.0261 | 19.6561
15 | 1.4108 | 0.08218 | 0.0241 | 17.1672
15.5 | 1.3811 | 0.09229 | 0.0211 | 14.9648
16 | 1.3486 | 0.10304 | 0.0172 | 13.0881
16.5 | 1.316 | 0.11431 | 0.0124 | 11.5126
17 | 1.2853 | 0.12597 | 0.0069 | 10.2032
17.5 | 1.2574 | 0.13775 | 0.0007 | 9.1281
18 | 1.2337 | 0.14976 | -0.0062 | 8.2378
18.5 | 1.2134 | 0.16178 | -0.0135 | 7.5003

## 129. Re 16M Mach 0.00 (1)
BIGFOIL.COM POLAR EXPORT
HG 43
HG 43 |  |  |  | Cl Max: | 1.356 | at alpha= | 16.5 | deg
JavaFoil+Calcfoil stall+Eppler ext transition |  |  |  | L/D Max: | 75.668 | at alpha= | 7.5 | deg
Re: | 16000000 |  |  | Cd Min: | 0.00801 | at alpha= | 2 | deg
Mach: | 0 |  |  | Cl=0 at alpha= | 0.80328 | deg
|  |  |  | @ Cl=0.1, Cd= | 0.0082061
|  |  |  | @ Cl=0.4, Cd= | 0.0083743
|  |  |  | @ Cl=0.6, Cd= | 0.008865
alpha (deg) | Cl | Cd | Cm | Cl/Cd
-17 | -0.858 | 0.11028 | 0.038 | -7.776
-16.5 | -0.879 | 0.1016 | 0.04 | -8.651
-16 | -0.904 | 0.08983 | 0.042 | -10.062
-15.5 | -0.917 | 0.08733 | 0.041 | -10.504
-15 | -0.944 | 0.07419 | 0.044 | -12.726
-14.5 | -0.978 | 0.05843 | 0.047 | -16.737
-14 | -1.061 | 0.02871 | 0.054 | -36.952
-13.5 | -1.113 | 0.01916 | 0.057 | -58.068
-13 | -1.129 | 0.01724 | 0.058 | -65.5
-12.5 | -1.142 | 0.01577 | 0.059 | -72.444
-12 | -1.146 | 0.01512 | 0.059 | -75.795
-11.5 | -1.137 | 0.01432 | 0.059 | -79.356
-11 | -1.124 | 0.01378 | 0.059 | -81.539
-10.5 | -1.107 | 0.01326 | 0.059 | -83.483
-10 | -1.086 | 0.01281 | 0.059 | -84.767
-9.5 | -1.061 | 0.01241 | 0.059 | -85.535
-9 | -1.032 | 0.012 | 0.058 | -86.06
-8.5 | -1 | 0.01171 | 0.058 | -85.385
-8 | -0.964 | 0.01138 | 0.058 | -84.674
-7.5 | -0.924 | 0.01108 | 0.058 | -83.453
-7 | -0.882 | 0.01081 | 0.058 | -81.598
-6.5 | -0.836 | 0.01056 | 0.057 | -79.201
-6 | -0.788 | 0.01033 | 0.057 | -76.292
-5.5 | -0.737 | 0.01009 | 0.057 | -73.069
-5 | -0.684 | 0.00989 | 0.057 | -69.199
-4.5 | -0.63 | 0.00972 | 0.056 | -64.823
-4 | -0.574 | 0.00955 | 0.056 | -60.064
-3.5 | -0.517 | 0.00937 | 0.056 | -55.163
-3 | -0.458 | 0.00923 | 0.055 | -49.669
-2.5 | -0.399 | 0.00908 | 0.055 | -43.972
-2 | -0.34 | 0.00896 | 0.055 | -37.929
-1.5 | -0.28 | 0.00879 | 0.054 | -31.823
-1 | -0.219 | 0.00852 | 0.054 | -25.747
-0.5 | -0.159 | 0.00844 | 0.054 | -18.814
0 | -0.098 | 0.00836 | 0.053 | -11.746
0.5 | -0.037 | 0.00831 | 0.053 | -4.462
1 | 0.024 | 0.00832 | 0.052 | 2.891
1.5 | 0.085 | 0.00827 | 0.052 | 10.275
2 | 0.146 | 0.00801 | 0.051 | 18.22
2.5 | 0.207 | 0.00807 | 0.051 | 25.619
3 | 0.268 | 0.00811 | 0.051 | 32.993
3.5 | 0.328 | 0.00826 | 0.05 | 39.77
4 | 0.389 | 0.00834 | 0.049 | 46.674
4.5 | 0.45 | 0.00853 | 0.049 | 52.719
5 | 0.51 | 0.00845 | 0.048 | 60.392
5.5 | 0.57 | 0.00871 | 0.048 | 65.477
6 | 0.63 | 0.00902 | 0.047 | 69.895
6.5 | 0.666 | 0.01 | 0.045 | 66.583
7 | 0.72 | 0.01013 | 0.044 | 71.108
7.5 | 0.775 | 0.01024 | 0.043 | 75.668
8 | 0.829 | 0.01197 | 0.043 | 69.25
8.5 | 0.878 | 0.01379 | 0.042 | 63.7
9 | 0.929 | 0.01452 | 0.041 | 64.028
9.5 | 0.978 | 0.01556 | 0.04 | 62.894
10 | 1.026 | 0.01637 | 0.04 | 62.704
10.5 | 1.071 | 0.01725 | 0.039 | 62.102
11 | 1.113 | 0.01877 | 0.038 | 59.282
11.5 | 1.153 | 0.01988 | 0.038 | 57.994
12 | 1.19 | 0.02104 | 0.037 | 56.565
12.5 | 1.224 | 0.02222 | 0.036 | 55.091
13 | 1.255 | 0.02353 | 0.035 | 53.345
13.5 | 1.283 | 0.02497 | 0.035 | 51.372
14 | 1.306 | 0.02654 | 0.034 | 49.197
14.5 | 1.324 | 0.02823 | 0.033 | 46.896
15 | 1.338 | 0.03006 | 0.032 | 44.507
15.5 | 1.348 | 0.0319 | 0.031 | 42.273
16 | 1.354 | 0.03403 | 0.031 | 39.796
16.5 | 1.356 | 0.03636 | 0.03 | 37.294
17 | 1.354 | 0.03879 | 0.029 | 34.901
17.5 | 1.348 | 0.04121 | 0.028 | 32.713
18 | 1.339 | 0.0436 | 0.028 | 30.706
18.5 | 1.324 | 0.04664 | 0.027 | 28.391
19 | 1.306 | 0.04962 | 0.026 | 26.322
19.5 | 1.285 | 0.05312 | 0.025 | 24.183
20 | 1.261 | 0.05654 | 0.024 | 22.302

## 130. Re 16M Mach 0.00 (2)
BIGFOIL.COM POLAR EXPORT
HG 43
HG 43 |  |  |  | Cl Max: | 1.7106 | at alpha= | 19.5 | deg
XFOIL ncrit=9 |  |  |  | L/D Max: | 139.446 | at alpha= | 7.5 | deg
Re: | 16000000 |  |  | Cd Min: | 0.06631 | at alpha= | 20 | deg
Mach: | 0 |  |  | Cl=0 at alpha= | 0.5811 | deg
|  |  |  | @ Cl=0.1, Cd= | 0.0047028
|  |  |  | @ Cl=0.4, Cd= | 0.0042886
|  |  |  | @ Cl=0.6, Cd= | 0.0047852
alpha (deg) | Cl | Cd | Cm | Cl/Cd
-20 | -2.0844 | 0.02585 | 0.016 | -80.6344
-19.5 | -2.0672 | 0.02396 | 0.0201 | -86.2771
-19 | -2.048 | 0.02238 | 0.0246 | -91.5103
-18.5 | -2.0266 | 0.02111 | 0.0294 | -96.0019
-18 | -2.004 | 0.02008 | 0.0347 | -99.8008
-17.5 | -1.9678 | 0.01913 | 0.0377 | -102.8646
-17 | -1.9286 | 0.01824 | 0.0403 | -105.7346
-16.5 | -1.8867 | 0.01741 | 0.0425 | -108.3688
-16 | -1.8437 | 0.01654 | 0.0447 | -111.4692
-15.5 | -1.799 | 0.01572 | 0.0466 | -114.4402
-15 | -1.7527 | 0.01494 | 0.0482 | -117.3159
-14.5 | -1.7051 | 0.01419 | 0.0497 | -120.1621
-14 | -1.6561 | 0.01352 | 0.051 | -122.4926
-13.5 | -1.6057 | 0.01293 | 0.0522 | -124.1841
-13 | -1.5541 | 0.01241 | 0.0531 | -125.2297
-12.5 | -1.5018 | 0.01192 | 0.0539 | -125.9899
-12 | -1.4488 | 0.01146 | 0.0547 | -126.4223
-11.5 | -1.3954 | 0.01098 | 0.0554 | -127.0856
-11 | -1.3418 | 0.0105 | 0.056 | -127.7905
-10.5 | -1.2877 | 0.01002 | 0.0566 | -128.513
-10 | -1.2326 | 0.00964 | 0.057 | -127.8631
-9.5 | -1.1769 | 0.0093 | 0.0573 | -126.5484
-9 | -1.121 | 0.00896 | 0.0576 | -125.1116
-8.5 | -1.0649 | 0.00859 | 0.0578 | -123.9697
-8 | -1.0083 | 0.00827 | 0.058 | -121.9226
-7.5 | -0.9512 | 0.008 | 0.058 | -118.9
-7 | -0.8939 | 0.00773 | 0.0581 | -115.6404
-6.5 | -0.8364 | 0.00745 | 0.058 | -112.2685
-6 | -0.7785 | 0.00722 | 0.0579 | -107.8255
-5.5 | -0.7203 | 0.00701 | 0.0578 | -102.7532
-5 | -0.6621 | 0.00678 | 0.0576 | -97.6549
-4.5 | -0.6034 | 0.0066 | 0.0573 | -91.4242
-4 | -0.5446 | 0.00642 | 0.057 | -84.8287
-3.5 | -0.4857 | 0.00624 | 0.0567 | -77.8365
-3 | -0.4266 | 0.00608 | 0.0563 | -70.1645
-2.5 | -0.3674 | 0.00592 | 0.0559 | -62.0608
-2 | -0.3079 | 0.00579 | 0.0553 | -53.1779
-1.5 | -0.2484 | 0.00565 | 0.0548 | -43.9646
-1 | -0.1889 | 0.00548 | 0.0542 | -34.4708
-0.5 | -0.1294 | 0.00531 | 0.0537 | -24.3691
0 | -0.0696 | 0.0052 | 0.053 | -13.3846
0.5 | -0.0097 | 0.00509 | 0.0523 | -1.9057
1 | 0.0501 | 0.00493 | 0.0515 | 10.1623
1.5 | 0.1094 | 0.00466 | 0.0508 | 23.4764
2 | 0.169 | 0.00443 | 0.0499 | 38.149
2.5 | 0.2291 | 0.00435 | 0.049 | 52.6667
3 | 0.2892 | 0.00426 | 0.0479 | 67.8873
3.5 | 0.3494 | 0.00423 | 0.0469 | 82.6005
4 | 0.4098 | 0.0043 | 0.0456 | 95.3023
4.5 | 0.4699 | 0.00437 | 0.0444 | 107.5286
5 | 0.5304 | 0.00451 | 0.0433 | 117.6053
5.5 | 0.5909 | 0.00474 | 0.042 | 124.6624
6 | 0.6513 | 0.00504 | 0.0407 | 129.2262
6.5 | 0.7114 | 0.0053 | 0.0394 | 134.2264
7 | 0.7713 | 0.0056 | 0.0381 | 137.7321
7.5 | 0.8311 | 0.00596 | 0.0368 | 139.4463
8 | 0.8909 | 0.00646 | 0.0352 | 137.9102
8.5 | 0.9501 | 0.00716 | 0.0335 | 132.6955
9 | 1.0087 | 0.00815 | 0.0315 | 123.7669
9.5 | 1.0669 | 0.00865 | 0.03 | 123.341
10 | 1.1244 | 0.00916 | 0.0287 | 122.7511
10.5 | 1.181 | 0.0097 | 0.0274 | 121.7526
11 | 1.2365 | 0.01031 | 0.0261 | 119.9321
11.5 | 1.2923 | 0.01103 | 0.0245 | 117.1623
12.5 | 1.4142 | 0.01327 | 0.0169 | 106.5712
13 | 1.4702 | 0.01512 | 0.0122 | 97.2354
13.5 | 1.5206 | 0.017 | 0.0085 | 89.4471
14 | 1.5627 | 0.01925 | 0.0054 | 81.1792
14.5 | 1.5875 | 0.02186 | 0.0051 | 72.6212
15 | 1.6099 | 0.02464 | 0.0048 | 65.3369
15.5 | 1.6298 | 0.02759 | 0.0046 | 59.0721
16 | 1.6473 | 0.03069 | 0.0046 | 53.6755
16.5 | 1.6636 | 0.03401 | 0.0045 | 48.915
17 | 1.6781 | 0.03761 | 0.0043 | 44.6185
17.5 | 1.69 | 0.04154 | 0.004 | 40.6837
18 | 1.6987 | 0.04582 | 0.0036 | 37.0733
18.5 | 1.7044 | 0.05049 | 0.0031 | 33.7572
19 | 1.7089 | 0.0554 | 0.0024 | 30.8466
19.5 | 1.7106 | 0.06064 | 0.0016 | 28.2091
20 | 1.7099 | 0.06631 | 0.0006 | 25.7865

## 131. Re 16M Mach 0.10 (1)
BIGFOIL.COM POLAR EXPORT
HG 43
HG 43 |  |  |  | Cl Max: | 1.343 | at alpha= | 16 | deg
JavaFoil+Calcfoil stall+Eppler ext transition |  |  |  | L/D Max: | 70.469 | at alpha= | 7 | deg
Re: | 16000000 |  |  | Cd Min: | 0.00801 | at alpha= | 2 | deg
Mach: | 0.1 |  |  | Cl=0 at alpha= | 0.80328 | deg
|  |  |  | @ Cl=0.1, Cd= | 0.0082071
|  |  |  | @ Cl=0.4, Cd= | 0.008378
|  |  |  | @ Cl=0.6, Cd= | 0.0095607
alpha (deg) | Cl | Cd | Cm | Cl/Cd
-17 | -0.807 | 0.11501 | 0.037 | -7.013
-16.5 | -0.83 | 0.10805 | 0.038 | -7.678
-16 | -0.853 | 0.09947 | 0.039 | -8.577
-15.5 | -0.875 | 0.09215 | 0.04 | -9.495
-15 | -0.899 | 0.08239 | 0.042 | -10.914
-14.5 | -0.924 | 0.07235 | 0.044 | -12.767
-14 | -0.961 | 0.05561 | 0.048 | -17.289
-13.5 | -1.064 | 0.02305 | 0.056 | -46.182
-13 | -1.098 | 0.01838 | 0.058 | -59.748
-12.5 | -1.119 | 0.0163 | 0.059 | -68.614
-12 | -1.127 | 0.0135 | 0.059 | -83.471
-11.5 | -1.124 | 0.01457 | 0.059 | -77.167
-11 | -1.114 | 0.01397 | 0.059 | -79.731
-10.5 | -1.1 | 0.0134 | 0.059 | -82.054
-10 | -1.081 | 0.01296 | 0.059 | -83.388
-9.5 | -1.058 | 0.01255 | 0.059 | -84.327
-9 | -1.031 | 0.01216 | 0.059 | -84.752
-8.5 | -1 | 0.01178 | 0.059 | -84.829
-8 | -0.965 | 0.01145 | 0.058 | -84.24
-7.5 | -0.926 | 0.01114 | 0.058 | -83.155
-7 | -0.884 | 0.01086 | 0.058 | -81.398
-6.5 | -0.839 | 0.0106 | 0.058 | -79.153
-6 | -0.791 | 0.01038 | 0.057 | -76.173
-5.5 | -0.74 | 0.01012 | 0.057 | -73.103
-5 | -0.687 | 0.00993 | 0.057 | -69.163
-4.5 | -0.633 | 0.00975 | 0.057 | -64.872
-4 | -0.576 | 0.00957 | 0.056 | -60.258
-3.5 | -0.519 | 0.0094 | 0.056 | -55.192
-3 | -0.461 | 0.00925 | 0.056 | -49.826
-2.5 | -0.401 | 0.00911 | 0.055 | -44.07
-2 | -0.342 | 0.00897 | 0.055 | -38.054
-1.5 | -0.281 | 0.00881 | 0.055 | -31.93
-1 | -0.221 | 0.00856 | 0.054 | -25.774
-0.5 | -0.16 | 0.00845 | 0.054 | -18.889
0 | -0.099 | 0.00837 | 0.054 | -11.794
0.5 | -0.037 | 0.00834 | 0.053 | -4.47
1 | 0.024 | 0.00835 | 0.053 | 2.896
1.5 | 0.085 | 0.00827 | 0.052 | 10.334
2 | 0.147 | 0.00801 | 0.052 | 18.314
2.5 | 0.208 | 0.0081 | 0.051 | 25.663
3 | 0.269 | 0.00815 | 0.051 | 33.009
3.5 | 0.33 | 0.00826 | 0.05 | 39.958
4 | 0.391 | 0.00835 | 0.05 | 46.83
4.5 | 0.452 | 0.00854 | 0.049 | 52.901
5 | 0.513 | 0.00853 | 0.049 | 60.124
5.5 | 0.573 | 0.00872 | 0.048 | 65.741
6 | 0.617 | 0.01009 | 0.046 | 61.154
6.5 | 0.668 | 0.01015 | 0.045 | 65.835
7 | 0.723 | 0.01026 | 0.044 | 70.469
7.5 | 0.778 | 0.01142 | 0.044 | 68.102
8 | 0.832 | 0.01208 | 0.043 | 68.917
8.5 | 0.882 | 0.01393 | 0.042 | 63.327
9 | 0.933 | 0.01466 | 0.041 | 63.666
9.5 | 0.982 | 0.01571 | 0.041 | 62.514
10 | 1.03 | 0.01654 | 0.04 | 62.275
10.5 | 1.075 | 0.01746 | 0.039 | 61.578
11 | 1.116 | 0.019 | 0.038 | 58.738
11.5 | 1.156 | 0.02011 | 0.038 | 57.479
12 | 1.193 | 0.02132 | 0.037 | 55.936
12.5 | 1.226 | 0.02253 | 0.036 | 54.413
13 | 1.256 | 0.02387 | 0.035 | 52.61
13.5 | 1.282 | 0.02536 | 0.035 | 50.566
14 | 1.303 | 0.02701 | 0.034 | 48.257
14.5 | 1.32 | 0.02872 | 0.033 | 45.96
15 | 1.332 | 0.03059 | 0.032 | 43.552
15.5 | 1.34 | 0.03247 | 0.032 | 41.261
16 | 1.343 | 0.03469 | 0.031 | 38.72
16.5 | 1.342 | 0.03709 | 0.03 | 36.169
17 | 1.336 | 0.03959 | 0.029 | 33.748
17.5 | 1.327 | 0.04211 | 0.028 | 31.511
18 | 1.314 | 0.04462 | 0.028 | 29.442
18.5 | 1.295 | 0.0478 | 0.027 | 27.089
19 | 1.272 | 0.05094 | 0.026 | 24.977
19.5 | 1.246 | 0.05465 | 0.025 | 22.81
20 | 1.218 | 0.05824 | 0.024 | 20.912

## 132. Re 16M Mach 0.10 (2)
BIGFOIL.COM POLAR EXPORT
HG 43
HG 43 |  |  |  | Cl Max: | 1.6995 | at alpha= | 19 | deg
XFOIL ncrit=9 |  |  |  | L/D Max: | 139.65 | at alpha= | 7.5 | deg
Re: | 16000000 |  |  | Cd Min: | 0.0701 | at alpha= | 20 | deg
Mach: | 0.1 |  |  | Cl=0 at alpha= | 0.57654 | deg
|  |  |  | @ Cl=0.1, Cd= | 0.0047101
|  |  |  | @ Cl=0.4, Cd= | 0.004285
|  |  |  | @ Cl=0.6, Cd= | 0.0047817
alpha (deg) | Cl | Cd | Cm | Cl/Cd
-20 | -2.0795 | 0.02869 | 0.0086 | -72.4817
-19.5 | -2.0671 | 0.02614 | 0.0127 | -79.078
-19 | -2.0506 | 0.0241 | 0.0171 | -85.0871
-18.5 | -2.0311 | 0.02246 | 0.022 | -90.4319
-18 | -2.0102 | 0.02112 | 0.0273 | -95.1799
-17.5 | -1.984 | 0.02005 | 0.0324 | -98.9526
-17 | -1.9462 | 0.01903 | 0.0356 | -102.2701
-16.5 | -1.9049 | 0.0181 | 0.0384 | -105.2431
-16 | -1.8611 | 0.01724 | 0.0408 | -107.9524
-15.5 | -1.8157 | 0.01639 | 0.0431 | -110.781
-15 | -1.7693 | 0.01553 | 0.0451 | -113.9279
-14.5 | -1.7212 | 0.01473 | 0.0469 | -116.85
-14 | -1.672 | 0.01396 | 0.0486 | -119.7708
-13.5 | -1.6214 | 0.01327 | 0.05 | -122.1854
-13 | -1.5693 | 0.01268 | 0.0512 | -123.7618
-12.5 | -1.5163 | 0.01214 | 0.0523 | -124.9012
-12 | -1.4625 | 0.01164 | 0.0533 | -125.6443
-11.5 | -1.408 | 0.01118 | 0.0541 | -125.9392
-11 | -1.3535 | 0.01069 | 0.0549 | -126.6137
-10.5 | -1.2987 | 0.01018 | 0.0556 | -127.5737
-10 | -1.2431 | 0.00975 | 0.0562 | -127.4974
-9.5 | -1.1867 | 0.00939 | 0.0566 | -126.3791
-9 | -1.13 | 0.00905 | 0.057 | -124.8619
-8.5 | -1.0732 | 0.00868 | 0.0574 | -123.6406
-8 | -1.016 | 0.00833 | 0.0576 | -121.9688
-7.5 | -0.9583 | 0.00804 | 0.0578 | -119.1915
-7 | -0.9003 | 0.00778 | 0.0579 | -115.7198
-6.5 | -0.8423 | 0.00749 | 0.0579 | -112.4566
-6 | -0.7838 | 0.00725 | 0.0579 | -108.1103
-5.5 | -0.7251 | 0.00703 | 0.0578 | -103.1437
-5 | -0.6663 | 0.00681 | 0.0576 | -97.8414
-4.5 | -0.6072 | 0.00662 | 0.0574 | -91.7221
-4 | -0.5479 | 0.00643 | 0.0571 | -85.21
-3.5 | -0.4886 | 0.00625 | 0.0568 | -78.176
-3 | -0.429 | 0.00609 | 0.0564 | -70.4433
-2.5 | -0.3693 | 0.00593 | 0.056 | -62.2766
-2 | -0.3094 | 0.00579 | 0.0555 | -53.437
-1.5 | -0.2495 | 0.00566 | 0.055 | -44.0813
-1 | -0.1896 | 0.00549 | 0.0544 | -34.5355
-0.5 | -0.1297 | 0.00532 | 0.0539 | -24.3797
0 | -0.0695 | 0.0052 | 0.0532 | -13.3654
0.5 | -0.0092 | 0.00509 | 0.0525 | -1.8075
1 | 0.0509 | 0.00494 | 0.0517 | 10.3036
1.5 | 0.1107 | 0.00466 | 0.0509 | 23.7554
2 | 0.1706 | 0.00443 | 0.0501 | 38.5102
2.5 | 0.2311 | 0.00435 | 0.0492 | 53.1264
3 | 0.2916 | 0.00426 | 0.0481 | 68.4507
3.5 | 0.3522 | 0.00423 | 0.047 | 83.2624
4 | 0.413 | 0.0043 | 0.0458 | 96.0465
4.5 | 0.4736 | 0.00438 | 0.0446 | 108.1279
5 | 0.5346 | 0.00453 | 0.0434 | 118.0132
5.5 | 0.5956 | 0.00476 | 0.0422 | 125.1261
6 | 0.6564 | 0.00506 | 0.0408 | 129.7233
6.5 | 0.717 | 0.00533 | 0.0396 | 134.5216
7 | 0.7775 | 0.00563 | 0.0383 | 138.0995
7.5 | 0.8379 | 0.006 | 0.0369 | 139.65
8 | 0.8982 | 0.0065 | 0.0354 | 138.1846
8.5 | 0.9579 | 0.00723 | 0.0336 | 132.4896
9 | 1.0171 | 0.00825 | 0.0316 | 123.2848
10 | 1.134 | 0.00929 | 0.0288 | 122.0667
10.5 | 1.1912 | 0.00985 | 0.0275 | 120.934
11 | 1.2474 | 0.01049 | 0.0262 | 118.9133
11.5 | 1.3039 | 0.01127 | 0.0244 | 115.6965
12.5 | 1.4289 | 0.01404 | 0.0154 | 101.7735
13 | 1.4827 | 0.01599 | 0.0111 | 92.7267
13.5 | 1.5303 | 0.01806 | 0.0077 | 84.7342
14 | 1.5631 | 0.02058 | 0.0061 | 75.9524
14.5 | 1.5868 | 0.02333 | 0.0059 | 68.0154
15 | 1.6088 | 0.02617 | 0.0057 | 61.475
15.5 | 1.6286 | 0.02914 | 0.0058 | 55.8888
16 | 1.6455 | 0.03238 | 0.0058 | 50.8184
16.5 | 1.6614 | 0.03587 | 0.0057 | 46.3173
17 | 1.6748 | 0.03965 | 0.0055 | 42.2396
17.5 | 1.6853 | 0.04381 | 0.0052 | 38.4684
18 | 1.6929 | 0.04834 | 0.0048 | 35.0207
18.5 | 1.697 | 0.05328 | 0.0043 | 31.8506
19 | 1.6995 | 0.05849 | 0.0035 | 29.0562
19.5 | 1.6989 | 0.06419 | 0.0026 | 26.4667
20 | 1.6967 | 0.0701 | 0.0014 | 24.204

## 133. Re 16M Mach 0.25 (1)
BIGFOIL.COM POLAR EXPORT
HG 43
HG 43 |  |  |  | Cl Max: | 1.282 | at alpha= | 14.5 | deg
JavaFoil+Calcfoil stall+Eppler ext transition |  |  |  | L/D Max: | 69.024 | at alpha= | 6.5 | deg
Re: | 16000000 |  |  | Cd Min: | 0.0081 | at alpha= | 2 | deg
Mach: | 0.25 |  |  | Cl=0 at alpha= | 0.80159 | deg
|  |  |  | @ Cl=0.1, Cd= | 0.0083105
|  |  |  | @ Cl=0.4, Cd= | 0.0084956
|  |  |  | @ Cl=0.6, Cd= | 0.0099025
alpha (deg) | Cl | Cd | Cm | Cl/Cd
-15.5 | -0.526 | 0.11821 | 0.033 | -4.453
-15 | -0.58 | 0.11169 | 0.033 | -5.192
-14.5 | -0.63 | 0.10423 | 0.034 | -6.045
-14 | -0.678 | 0.09527 | 0.036 | -7.119
-13.5 | -0.721 | 0.08842 | 0.037 | -8.154
-13 | -0.763 | 0.07894 | 0.039 | -9.665
-12.5 | -0.8 | 0.07076 | 0.041 | -11.306
-12 | -0.851 | 0.05232 | 0.047 | -16.273
-11.5 | -0.979 | 0.01881 | 0.059 | -52.053
-11 | -1.018 | 0.01565 | 0.06 | -65.07
-10.5 | -1.033 | 0.01475 | 0.061 | -70.055
-10 | -1.032 | 0.01389 | 0.061 | -74.322
-9.5 | -1.025 | 0.01326 | 0.06 | -77.294
-9 | -1.01 | 0.01276 | 0.06 | -79.149
-8.5 | -0.989 | 0.01228 | 0.06 | -80.539
-8 | -0.962 | 0.01186 | 0.06 | -81.107
-7.5 | -0.93 | 0.01152 | 0.06 | -80.729
-7 | -0.892 | 0.01119 | 0.06 | -79.771
-6.5 | -0.851 | 0.01089 | 0.059 | -78.133
-6 | -0.804 | 0.0106 | 0.059 | -75.863
-5.5 | -0.754 | 0.01035 | 0.059 | -72.886
-5 | -0.702 | 0.01013 | 0.059 | -69.333
-4.5 | -0.647 | 0.0099 | 0.058 | -65.386
-4 | -0.591 | 0.00971 | 0.058 | -60.844
-3.5 | -0.532 | 0.00954 | 0.058 | -55.816
-3 | -0.473 | 0.00937 | 0.057 | -50.442
-2.5 | -0.412 | 0.00922 | 0.057 | -44.686
-2 | -0.351 | 0.00907 | 0.057 | -38.655
-1.5 | -0.289 | 0.00889 | 0.056 | -32.474
-1 | -0.227 | 0.00877 | 0.056 | -25.84
-0.5 | -0.164 | 0.00852 | 0.055 | -19.236
0 | -0.101 | 0.00845 | 0.055 | -12.006
0.5 | -0.038 | 0.00841 | 0.055 | -4.554
1 | 0.025 | 0.00841 | 0.054 | 2.953
1.5 | 0.088 | 0.00836 | 0.054 | 10.502
2 | 0.151 | 0.0081 | 0.053 | 18.598
2.5 | 0.214 | 0.00819 | 0.053 | 26.074
3 | 0.276 | 0.00823 | 0.052 | 33.571
3.5 | 0.339 | 0.00836 | 0.052 | 40.554
4 | 0.402 | 0.0085 | 0.051 | 47.275
4.5 | 0.464 | 0.00872 | 0.051 | 53.24
5 | 0.527 | 0.00871 | 0.05 | 60.421
5.5 | 0.569 | 0.00998 | 0.048 | 56.999
6 | 0.625 | 0.00984 | 0.047 | 63.516
6.5 | 0.682 | 0.00988 | 0.046 | 69.024
7 | 0.739 | 0.01135 | 0.045 | 65.11
7.5 | 0.796 | 0.01205 | 0.045 | 65.994
8 | 0.851 | 0.01275 | 0.044 | 66.758
8.5 | 0.902 | 0.01469 | 0.043 | 61.43
9 | 0.953 | 0.0158 | 0.042 | 60.332
9.5 | 1.003 | 0.01666 | 0.042 | 60.181
10 | 1.05 | 0.01762 | 0.041 | 59.58
10.5 | 1.093 | 0.01913 | 0.04 | 57.11
11 | 1.133 | 0.02032 | 0.039 | 55.759
11.5 | 1.17 | 0.02162 | 0.039 | 54.105
12 | 1.202 | 0.02292 | 0.038 | 52.446
12.5 | 1.23 | 0.02431 | 0.037 | 50.593
13 | 1.253 | 0.02598 | 0.036 | 48.21
13.5 | 1.27 | 0.02777 | 0.035 | 45.727
14 | 1.28 | 0.02956 | 0.035 | 43.296
14.5 | 1.282 | 0.03164 | 0.034 | 40.531
15 | 1.278 | 0.03381 | 0.033 | 37.785
15.5 | 1.266 | 0.03628 | 0.032 | 34.883
16 | 1.246 | 0.03894 | 0.031 | 32.006
16.5 | 1.22 | 0.04201 | 0.031 | 29.027
17 | 1.186 | 0.04507 | 0.03 | 26.313
17.5 | 1.145 | 0.0487 | 0.029 | 23.506
18 | 1.097 | 0.0527 | 0.028 | 20.816
18.5 | 1.041 | 0.05697 | 0.027 | 18.271
19 | 0.977 | 0.06227 | 0.026 | 15.695
19.5 | 0.909 | 0.06771 | 0.025 | 13.424

## 134. Re 16M Mach 0.25 (2)
BIGFOIL.COM POLAR EXPORT
HG 43
HG 43 |  |  |  | Cl Max: | 1.6401 | at alpha= | 18 | deg
XFOIL ncrit=9 |  |  |  | L/D Max: | 139.888 | at alpha= | 7.5 | deg
Re: | 16000000 |  |  | Cd Min: | 0.11061 | at alpha= | -20 | deg
Mach: | 0.25 |  |  | Cl=0 at alpha= | 0.55297 | deg
|  |  |  | @ Cl=0.1, Cd= | 0.0047493
|  |  |  | @ Cl=0.4, Cd= | 0.0042754
|  |  |  | @ Cl=0.6, Cd= | 0.004772
alpha (deg) | Cl | Cd | Cm | Cl/Cd
-20 | -1.6092 | 0.11061 | 0.0304 | -14.5484
-19.5 | -1.7836 | 0.07605 | 0.0055 | -23.453
-19 | -1.8517 | 0.05878 | -0.0057 | -31.5022
-18.5 | -1.8931 | 0.04737 | -0.0101 | -39.9641
-18 | -1.9198 | 0.03909 | -0.0104 | -49.1123
-17.5 | -1.9335 | 0.0331 | -0.0075 | -58.4139
-17 | -1.937 | 0.02868 | -0.0025 | -67.5384
-16.5 | -1.9322 | 0.02538 | 0.0039 | -76.1308
-16 | -1.9202 | 0.02297 | 0.0114 | -83.596
-15.5 | -1.8982 | 0.02115 | 0.0188 | -89.7494
-15 | -1.8579 | 0.01953 | 0.0239 | -95.1306
-14.5 | -1.8115 | 0.01813 | 0.0282 | -99.9173
-14 | -1.7609 | 0.01693 | 0.032 | -104.0106
-13.5 | -1.7075 | 0.01588 | 0.0354 | -107.5252
-13 | -1.6536 | 0.01479 | 0.0385 | -111.8053
-12.5 | -1.5978 | 0.01383 | 0.0413 | -115.5315
-12 | -1.5405 | 0.013 | 0.0437 | -118.5
-11.5 | -1.4819 | 0.01228 | 0.0459 | -120.6759
-11 | -1.4225 | 0.01165 | 0.0478 | -122.103
-10.5 | -1.3625 | 0.01109 | 0.0494 | -122.8584
-10 | -1.3022 | 0.01056 | 0.0509 | -123.3144
-9.5 | -1.2421 | 0.01001 | 0.0523 | -124.0859
-9 | -1.1817 | 0.00951 | 0.0535 | -124.2587
-8.5 | -1.1206 | 0.00911 | 0.0544 | -123.0077
-8 | -1.0592 | 0.00876 | 0.0552 | -120.9132
-7.5 | -0.9983 | 0.00834 | 0.056 | -119.7002
-7 | -0.9369 | 0.00801 | 0.0566 | -116.9663
-6.5 | -0.8752 | 0.00774 | 0.057 | -113.0749
-6 | -0.8137 | 0.00743 | 0.0573 | -109.5155
-5.5 | -0.7521 | 0.00717 | 0.0576 | -104.8954
-5 | -0.6901 | 0.00695 | 0.0576 | -99.295
-4.5 | -0.6283 | 0.00672 | 0.0577 | -93.497
-4 | -0.5663 | 0.00652 | 0.0576 | -86.8558
-3.5 | -0.5043 | 0.00633 | 0.0574 | -79.6682
-3 | -0.4422 | 0.00617 | 0.0572 | -71.6694
-2.5 | -0.3801 | 0.00599 | 0.0569 | -63.4558
-2 | -0.3179 | 0.00585 | 0.0565 | -54.3419
-1.5 | -0.2557 | 0.0057 | 0.056 | -44.8596
-1 | -0.1935 | 0.00553 | 0.0555 | -34.991
-0.5 | -0.1315 | 0.00534 | 0.0549 | -24.6255
0 | -0.069 | 0.00523 | 0.0542 | -13.1931
0.5 | -0.0066 | 0.00511 | 0.0536 | -1.2916
1 | 0.0557 | 0.00495 | 0.0528 | 11.2525
1.5 | 0.1175 | 0.00467 | 0.052 | 25.1606
2 | 0.1796 | 0.00443 | 0.0511 | 40.5418
2.5 | 0.2424 | 0.00435 | 0.0502 | 55.7241
3.5 | 0.3681 | 0.00424 | 0.048 | 86.816
4 | 0.4312 | 0.00431 | 0.0467 | 100.0464
4.5 | 0.4945 | 0.00447 | 0.0454 | 110.6264
5 | 0.5581 | 0.00464 | 0.0442 | 120.2802
5.5 | 0.6216 | 0.00484 | 0.043 | 128.4298
6 | 0.6852 | 0.00517 | 0.0417 | 132.5338
6.5 | 0.7487 | 0.00552 | 0.0403 | 135.6341
7 | 0.8121 | 0.00582 | 0.0391 | 139.5361
7.5 | 0.8757 | 0.00626 | 0.0377 | 139.8882
8 | 0.9392 | 0.00679 | 0.0362 | 138.3211
8.5 | 1.0022 | 0.00777 | 0.0342 | 128.9833
9 | 1.0648 | 0.00882 | 0.032 | 120.7256
9.5 | 1.1271 | 0.00948 | 0.0305 | 118.8924
10 | 1.1888 | 0.01019 | 0.0289 | 116.6634
10.5 | 1.2498 | 0.011 | 0.0272 | 113.6182
11 | 1.3126 | 0.0123 | 0.024 | 106.7154
11.5 | 1.3763 | 0.0144 | 0.0187 | 95.5764
12 | 1.4386 | 0.01665 | 0.0133 | 86.4024
12.5 | 1.4844 | 0.01917 | 0.0104 | 77.4335
13 | 1.5138 | 0.02186 | 0.0101 | 69.2498
13.5 | 1.5361 | 0.02498 | 0.0102 | 61.4932
14 | 1.5547 | 0.02835 | 0.0105 | 54.8395
14.5 | 1.5737 | 0.03172 | 0.0109 | 49.6122
15 | 1.5918 | 0.03531 | 0.0111 | 45.0807
15.5 | 1.6075 | 0.03922 | 0.0112 | 40.9867
16 | 1.6202 | 0.04348 | 0.0112 | 37.2631
16.5 | 1.6299 | 0.04808 | 0.0112 | 33.8998
17 | 1.6362 | 0.05309 | 0.0109 | 30.8194
17.5 | 1.6397 | 0.0585 | 0.0104 | 28.0291
18 | 1.6401 | 0.06433 | 0.0098 | 25.4951
18.5 | 1.6377 | 0.07057 | 0.0088 | 23.2067
19 | 1.6321 | 0.07738 | 0.0074 | 21.092
19.5 | 1.6246 | 0.08447 | 0.0057 | 19.2329
20 | 1.6166 | 0.09185 | 0.0037 | 17.6004

## 135. Re 16M Mach 0.50 (1)
BIGFOIL.COM POLAR EXPORT
HG 43
HG 43 |  |  |  | Cl Max: | 1.125 | at alpha= | 10.5 | deg
JavaFoil+Calcfoil stall+Eppler ext transition |  |  |  | L/D Max: | 58.574 | at alpha= | 7.5 | deg
Re: | 16000000 |  |  | Cd Min: | 0.00856 | at alpha= | 2 | deg
Mach: | 0.5 |  |  | Cl=0 at alpha= | 0.80282 | deg
|  |  |  | @ Cl=0.1, Cd= | 0.008764
|  |  |  | @ Cl=0.4, Cd= | 0.0097164
|  |  |  | @ Cl=0.6, Cd= | 0.011484
alpha (deg) | Cl | Cd | Cm | Cl/Cd
-20 | -1.158 | 0.20139 | 0.042 | -5.751
-19.5 | -1.131 | 0.19205 | 0.041 | -5.888
-19 | -1.104 | 0.18455 | 0.041 | -5.98
-18.5 | -1.077 | 0.17256 | 0.041 | -6.243
-18 | -1.05 | 0.16698 | 0.041 | -6.286
-17.5 | -1.022 | 0.15771 | 0.041 | -6.48
-17 | -0.996 | 0.14342 | 0.041 | -6.942
-16.5 | -0.967 | 0.14542 | 0.04 | -6.652
-16 | -0.94 | 0.13501 | 0.04 | -6.963
-15.5 | -0.914 | 0.12028 | 0.041 | -7.603
-15 | -0.885 | 0.12019 | 0.04 | -7.361
-14.5 | -0.861 | 0.1054 | 0.042 | -8.172
-14 | -0.841 | 0.09003 | 0.045 | -9.341
-13.5 | -0.806 | 0.0935 | 0.041 | -8.619
-13 | -0.79 | 0.07799 | 0.046 | -10.124
-12.5 | -0.817 | 0.04265 | 0.058 | -19.164
-12 | -0.743 | 0.06335 | 0.049 | -11.733
-11.5 | -0.831 | 0.01863 | 0.066 | -44.617
-11 | -0.674 | 0.06595 | 0.044 | -10.213
-10.5 | -0.768 | 0.01753 | 0.066 | -43.79
-10 | -0.621 | 0.05701 | 0.046 | -10.899
-9.5 | -0.71 | 0.01562 | 0.067 | -45.474
-9 | -0.658 | 0.01768 | 0.065 | -37.227
-8.5 | -0.646 | 0.01454 | 0.067 | -44.449
-8 | -0.612 | 0.01447 | 0.067 | -42.297
-7.5 | -0.575 | 0.01291 | 0.067 | -44.563
-7 | -0.454 | 0.03994 | 0.047 | -11.371
-6.5 | -0.684 | 0.01353 | 0.066 | -50.525
-6 | -0.78 | 0.01229 | 0.066 | -63.431
-5.5 | -0.776 | 0.01165 | 0.066 | -66.647
-5 | -0.745 | 0.01117 | 0.065 | -66.742
-4.5 | -0.7 | 0.01079 | 0.065 | -64.904
-4 | -0.647 | 0.01047 | 0.065 | -61.771
-3.5 | -0.587 | 0.01017 | 0.064 | -57.686
-3 | -0.524 | 0.00995 | 0.064 | -52.636
-2.5 | -0.458 | 0.00973 | 0.064 | -47.058
-2 | -0.391 | 0.00953 | 0.063 | -40.987
-1.5 | -0.322 | 0.00935 | 0.063 | -34.436
-1 | -0.253 | 0.00916 | 0.062 | -27.6
-0.5 | -0.183 | 0.00887 | 0.062 | -20.641
0 | -0.113 | 0.00876 | 0.061 | -12.941
0.5 | -0.043 | 0.00873 | 0.061 | -4.903
1 | 0.028 | 0.00876 | 0.06 | 3.171
1.5 | 0.098 | 0.00877 | 0.06 | 11.186
2 | 0.168 | 0.00856 | 0.059 | 19.666
2.5 | 0.239 | 0.00871 | 0.059 | 27.374
3 | 0.297 | 0.00965 | 0.056 | 30.827
3.5 | 0.363 | 0.00975 | 0.055 | 37.248
4 | 0.429 | 0.00969 | 0.054 | 44.245
4.5 | 0.494 | 0.01051 | 0.054 | 46.958
5 | 0.558 | 0.01109 | 0.053 | 50.355
5.5 | 0.623 | 0.0117 | 0.052 | 53.207
6 | 0.687 | 0.01239 | 0.051 | 55.404
6.5 | 0.75 | 0.0131 | 0.051 | 57.247
7 | 0.812 | 0.01392 | 0.05 | 58.335
7.5 | 0.873 | 0.01491 | 0.049 | 58.574
8 | 0.93 | 0.0174 | 0.048 | 53.472
8.5 | 0.984 | 0.01892 | 0.047 | 52.013
9 | 1.033 | 0.02019 | 0.046 | 51.189
9.5 | 1.076 | 0.02163 | 0.046 | 49.755
10 | 1.109 | 0.02399 | 0.045 | 46.226
10.5 | 1.125 | 0.02602 | 0.044 | 43.241
11 | 1.113 | 0.02841 | 0.043 | 39.188
11.5 | 1.034 | 0.03127 | 0.042 | 33.062
12 | 0.714 | 0.03436 | 0.041 | 20.768
12.5 | 0.743 | 0.03761 | 0.04 | 19.741
13 | 0.772 | 0.03976 | 0.039 | 19.425
13.5 | 0.802 | 0.04222 | 0.039 | 18.99
14 | 0.831 | 0.04522 | 0.038 | 18.376
14.5 | 0.86 | 0.04766 | 0.037 | 18.05
15 | 0.889 | 0.05032 | 0.036 | 17.672
15.5 | 0.917 | 0.0542 | 0.035 | 16.92

## 136. Re 16M Mach 0.50 (2)
BIGFOIL.COM POLAR EXPORT
HG 43
HG 43 |  |  |  | Cl Max: | 1.4677 | at alpha= | 13.5 | deg
XFOIL ncrit=9 |  |  |  | L/D Max: | 138.694 | at alpha= | 6.5 | deg
Re: | 16000000 |  |  | Cd Min: | 0.16072 | at alpha= | 18.5 | deg
Mach: | 0.5 |  |  | Cl=0 at alpha= | 0.4449 | deg
|  |  |  | @ Cl=0.1, Cd= | 0.0049709
|  |  |  | @ Cl=0.4, Cd= | 0.0042928
|  |  |  | @ Cl=0.6, Cd= | 0.0048634
alpha (deg) | Cl | Cd | Cm | Cl/Cd
-12 | -0.8842 | 0.12079 | 0.0637 | -7.3201
-11.5 | -0.8957 | 0.10943 | 0.0571 | -8.1851
-11 | -0.9086 | 0.09813 | 0.0507 | -9.2591
-10.5 | -0.923 | 0.08661 | 0.0437 | -10.657
-10 | -0.9374 | 0.07393 | 0.0349 | -12.6796
-9.5 | -0.9501 | 0.05857 | 0.0208 | -16.2216
-9 | -0.9802 | 0.0475 | 0.0144 | -20.6358
-8.5 | -1.0179 | 0.03909 | 0.0158 | -26.0399
-8 | -1.0551 | 0.03175 | 0.0234 | -33.2315
-7.5 | -1.0777 | 0.02278 | 0.0309 | -47.309
-7 | -1.0815 | 0.0138 | 0.0396 | -78.3696
-6.5 | -1.0328 | 0.00962 | 0.0465 | -107.3597
-6 | -0.9575 | 0.00853 | 0.0505 | -112.2509
-5.5 | -0.8795 | 0.00802 | 0.0532 | -109.6633
-5 | -0.8025 | 0.0076 | 0.0553 | -105.5921
-4.5 | -0.7263 | 0.00726 | 0.0569 | -100.0413
-4 | -0.6506 | 0.00699 | 0.0581 | -93.0758
-3.5 | -0.576 | 0.00671 | 0.059 | -85.842
-3 | -0.5018 | 0.00649 | 0.0595 | -77.319
-2.5 | -0.428 | 0.00629 | 0.0598 | -68.0445
-2 | -0.3548 | 0.00608 | 0.0599 | -58.3553
-1.5 | -0.2818 | 0.0059 | 0.0598 | -47.7627
-1 | -0.2092 | 0.00573 | 0.0595 | -36.5096
-0.5 | -0.1369 | 0.00553 | 0.0591 | -24.7559
0 | -0.0646 | 0.00536 | 0.0586 | -12.0522
0.5 | 0.008 | 0.00525 | 0.0578 | 1.5238
1 | 0.08 | 0.00503 | 0.0571 | 15.9046
2.5 | 0.2967 | 0.00439 | 0.0543 | 67.5854
3 | 0.3696 | 0.00426 | 0.0531 | 86.7606
3.5 | 0.4438 | 0.00434 | 0.0518 | 102.2581
4 | 0.5189 | 0.00455 | 0.0503 | 114.044
4.5 | 0.5946 | 0.00484 | 0.0488 | 122.8512
5 | 0.6709 | 0.00517 | 0.0474 | 129.7679
5.5 | 0.7474 | 0.00545 | 0.0461 | 137.1376
6 | 0.8247 | 0.00595 | 0.0446 | 138.605
6.5 | 0.9029 | 0.00651 | 0.0431 | 138.6943
7 | 0.9817 | 0.0071 | 0.0416 | 138.2676
7.5 | 1.0616 | 0.00792 | 0.0398 | 134.0404
8 | 1.1442 | 0.00967 | 0.0356 | 118.3247
8.5 | 1.2191 | 0.0156 | 0.0226 | 78.1474
9 | 1.2777 | 0.01864 | 0.0192 | 68.5461
9.5 | 1.3171 | 0.02189 | 0.0185 | 60.169
10 | 1.3444 | 0.02523 | 0.0198 | 53.2858
10.5 | 1.3665 | 0.02903 | 0.021 | 47.072
11 | 1.3845 | 0.03329 | 0.0223 | 41.5891
11.5 | 1.4069 | 0.03736 | 0.0235 | 37.6579
12 | 1.4268 | 0.04173 | 0.0248 | 34.1912
12.5 | 1.4459 | 0.04629 | 0.0259 | 31.2357
13 | 1.4603 | 0.05132 | 0.0269 | 28.4548
13.5 | 1.4677 | 0.05703 | 0.0276 | 25.7356
14 | 1.4643 | 0.06382 | 0.0276 | 22.9442
14.5 | 1.4492 | 0.07184 | 0.0267 | 20.1726
15 | 1.4241 | 0.08108 | 0.0248 | 17.5641
15.5 | 1.3934 | 0.09119 | 0.0218 | 15.2802
16 | 1.3601 | 0.10196 | 0.0179 | 13.3395
16.5 | 1.3268 | 0.11325 | 0.0132 | 11.7157
17 | 1.2956 | 0.12487 | 0.0077 | 10.3756
17.5 | 1.2674 | 0.13661 | 0.0016 | 9.2775
18 | 1.2422 | 0.14873 | -0.0053 | 8.352
18.5 | 1.2216 | 0.16072 | -0.0126 | 7.6008

## 137. Re 18M Mach 0.00 (1)
BIGFOIL.COM POLAR EXPORT
HG 43
HG 43 |  |  |  | Cl Max: | 1.357 | at alpha= | 16.5 | deg
JavaFoil+Calcfoil stall+Eppler ext transition |  |  |  | L/D Max: | 76.509 | at alpha= | 7.5 | deg
Re: | 18000000 |  |  | Cd Min: | 0.00811 | at alpha= | 2.5 | deg
Mach: | 0 |  |  | Cl=0 at alpha= | 0.80328 | deg
|  |  |  | @ Cl=0.1, Cd= | 0.0084682
|  |  |  | @ Cl=0.4, Cd= | 0.0084353
|  |  |  | @ Cl=0.6, Cd= | 0.00881
alpha (deg) | Cl | Cd | Cm | Cl/Cd
-17 | -0.859 | 0.10854 | 0.039 | -7.914
-16.5 | -0.879 | 0.10127 | 0.04 | -8.681
-16 | -0.904 | 0.08993 | 0.042 | -10.048
-15.5 | -0.922 | 0.08327 | 0.042 | -11.076
-15 | -0.946 | 0.07302 | 0.044 | -12.95
-14.5 | -0.997 | 0.04891 | 0.05 | -20.392
-14 | -1.062 | 0.0282 | 0.054 | -37.666
-13.5 | -1.115 | 0.01865 | 0.057 | -59.792
-13 | -1.133 | 0.0167 | 0.058 | -67.861
-12.5 | -1.143 | 0.01552 | 0.059 | -73.688
-12 | -1.146 | 0.01492 | 0.059 | -76.781
-11.5 | -1.137 | 0.0141 | 0.059 | -80.605
-11 | -1.124 | 0.01355 | 0.059 | -82.96
-10.5 | -1.107 | 0.01304 | 0.059 | -84.882
-10 | -1.086 | 0.01264 | 0.059 | -85.921
-9.5 | -1.061 | 0.01227 | 0.059 | -86.51
-9 | -1.032 | 0.01186 | 0.058 | -87.052
-8.5 | -1 | 0.01154 | 0.058 | -86.623
-8 | -0.964 | 0.01123 | 0.058 | -85.858
-7.5 | -0.924 | 0.01095 | 0.058 | -84.403
-7 | -0.882 | 0.01067 | 0.058 | -82.652
-6.5 | -0.836 | 0.01045 | 0.057 | -80.068
-6 | -0.788 | 0.0102 | 0.057 | -77.223
-5.5 | -0.737 | 0.00999 | 0.057 | -73.787
-5 | -0.684 | 0.00979 | 0.057 | -69.913
-4.5 | -0.63 | 0.00961 | 0.056 | -65.559
-4 | -0.574 | 0.00944 | 0.056 | -60.779
-3.5 | -0.517 | 0.00928 | 0.056 | -55.679
-3 | -0.458 | 0.00912 | 0.055 | -50.243
-2.5 | -0.399 | 0.009 | 0.055 | -44.363
-2 | -0.34 | 0.00887 | 0.055 | -38.314
-1.5 | -0.28 | 0.00871 | 0.054 | -32.139
-1 | -0.219 | 0.00861 | 0.054 | -25.476
-0.5 | -0.159 | 0.0084 | 0.054 | -18.914
0 | -0.098 | 0.00835 | 0.053 | -11.765
0.5 | -0.037 | 0.00834 | 0.053 | -4.447
1 | 0.024 | 0.00848 | 0.052 | 2.836
1.5 | 0.085 | 0.00851 | 0.052 | 9.985
2 | 0.146 | 0.00834 | 0.051 | 17.492
2.5 | 0.207 | 0.00811 | 0.051 | 25.519
3 | 0.268 | 0.00817 | 0.051 | 32.784
3.5 | 0.328 | 0.00826 | 0.05 | 39.788
4 | 0.389 | 0.00841 | 0.049 | 46.274
4.5 | 0.45 | 0.00855 | 0.049 | 52.603
5 | 0.51 | 0.00874 | 0.048 | 58.33
5.5 | 0.57 | 0.00866 | 0.048 | 65.842
6 | 0.63 | 0.00896 | 0.047 | 70.37
6.5 | 0.668 | 0.01012 | 0.045 | 65.978
7 | 0.721 | 0.01002 | 0.044 | 71.981
7.5 | 0.775 | 0.01013 | 0.043 | 76.509
8 | 0.83 | 0.01178 | 0.043 | 70.408
8.5 | 0.879 | 0.01356 | 0.042 | 64.821
9 | 0.93 | 0.01427 | 0.041 | 65.2
9.5 | 0.979 | 0.01528 | 0.04 | 64.107
10 | 1.027 | 0.01607 | 0.04 | 63.902
10.5 | 1.072 | 0.01738 | 0.039 | 61.67
11 | 1.114 | 0.01845 | 0.038 | 60.374
11.5 | 1.154 | 0.01955 | 0.038 | 59.017
12 | 1.191 | 0.02069 | 0.037 | 57.583
12.5 | 1.225 | 0.0219 | 0.036 | 55.966
13 | 1.256 | 0.02315 | 0.035 | 54.278
13.5 | 1.284 | 0.02453 | 0.035 | 52.341
14 | 1.307 | 0.02607 | 0.034 | 50.13
14.5 | 1.325 | 0.02768 | 0.033 | 47.874
15 | 1.339 | 0.02949 | 0.032 | 45.407
15.5 | 1.35 | 0.03129 | 0.032 | 43.137
16 | 1.355 | 0.03337 | 0.031 | 40.622
16.5 | 1.357 | 0.03565 | 0.03 | 38.067
17 | 1.355 | 0.03803 | 0.029 | 35.628
17.5 | 1.349 | 0.04043 | 0.028 | 33.368
18 | 1.34 | 0.04292 | 0.028 | 31.215
18.5 | 1.325 | 0.04589 | 0.027 | 28.88
19 | 1.307 | 0.04867 | 0.026 | 26.861
19.5 | 1.286 | 0.05209 | 0.025 | 24.686
20 | 1.262 | 0.05541 | 0.024 | 22.775

## 138. Re 18M Mach 0.00 (2)
BIGFOIL.COM POLAR EXPORT
HG 43
HG 43 |  |  |  | Cl Max: | 1.7308 | at alpha= | 20 | deg
XFOIL ncrit=9 |  |  |  | L/D Max: | 139.03 | at alpha= | 7.5 | deg
Re: | 18000000 |  |  | Cd Min: | 0.06388 | at alpha= | 20 | deg
Mach: | 0 |  |  | Cl=0 at alpha= | 0.58278 | deg
|  |  |  | @ Cl=0.1, Cd= | 0.0047351
|  |  |  | @ Cl=0.4, Cd= | 0.0044166
|  |  |  | @ Cl=0.6, Cd= | 0.0048309
alpha (deg) | Cl | Cd | Cm | Cl/Cd
-20 | -2.0996 | 0.02486 | 0.0173 | -84.457
-19.5 | -2.0818 | 0.0231 | 0.0216 | -90.1212
-19 | -2.0619 | 0.02164 | 0.0262 | -95.2819
-18.5 | -2.0412 | 0.02046 | 0.0315 | -99.7654
-18 | -2.0133 | 0.01949 | 0.0359 | -103.2991
-17.5 | -1.9758 | 0.01858 | 0.0387 | -106.3402
-17 | -1.9355 | 0.01773 | 0.0412 | -109.1653
-16.5 | -1.8927 | 0.01694 | 0.0433 | -111.7296
-16 | -1.8481 | 0.01619 | 0.0453 | -114.1507
-15.5 | -1.8027 | 0.01541 | 0.0471 | -116.9825
-15 | -1.7559 | 0.01467 | 0.0487 | -119.6933
-14.5 | -1.708 | 0.01394 | 0.0501 | -122.5251
-14 | -1.659 | 0.01326 | 0.0515 | -125.1131
-13.5 | -1.6085 | 0.01266 | 0.0526 | -127.0537
-13 | -1.5569 | 0.01213 | 0.0535 | -128.3512
-12.5 | -1.5044 | 0.01165 | 0.0543 | -129.133
-12 | -1.4512 | 0.0112 | 0.0551 | -129.5714
-11.5 | -1.3974 | 0.01078 | 0.0557 | -129.6289
-11 | -1.3435 | 0.01031 | 0.0563 | -130.3104
-10.5 | -1.2893 | 0.00985 | 0.0568 | -130.8934
-10 | -1.2343 | 0.00945 | 0.0573 | -130.6138
-9.5 | -1.1786 | 0.0091 | 0.0576 | -129.5165
-9 | -1.1224 | 0.00879 | 0.0578 | -127.6906
-8.5 | -1.0661 | 0.00845 | 0.058 | -126.1657
-8 | -1.0096 | 0.00812 | 0.0582 | -124.335
-7.5 | -0.9525 | 0.00784 | 0.0583 | -121.4923
-7 | -0.895 | 0.00759 | 0.0582 | -117.9183
-6.5 | -0.8374 | 0.00733 | 0.0582 | -114.2428
-6 | -0.7796 | 0.00708 | 0.0581 | -110.113
-5.5 | -0.7213 | 0.00688 | 0.058 | -104.8401
-5 | -0.6628 | 0.00668 | 0.0577 | -99.2216
-4.5 | -0.6043 | 0.00648 | 0.0575 | -93.2562
-4 | -0.5454 | 0.00631 | 0.0572 | -86.4342
-3.5 | -0.4864 | 0.00614 | 0.0568 | -79.2182
-3 | -0.4272 | 0.00598 | 0.0564 | -71.4381
-2.5 | -0.3679 | 0.00583 | 0.056 | -63.1046
-2 | -0.3085 | 0.0057 | 0.0555 | -54.1228
-1.5 | -0.2488 | 0.00559 | 0.0549 | -44.5081
-1 | -0.1894 | 0.00541 | 0.0543 | -35.0092
-0.5 | -0.1298 | 0.00525 | 0.0537 | -24.7238
0 | -0.0699 | 0.00514 | 0.0531 | -13.5992
0.5 | -0.0099 | 0.00506 | 0.0523 | -1.9565
1 | 0.0499 | 0.00492 | 0.0516 | 10.1423
1.5 | 0.1095 | 0.0047 | 0.0508 | 23.2979
2 | 0.1691 | 0.00448 | 0.0499 | 37.7455
2.5 | 0.2293 | 0.00441 | 0.049 | 51.9955
3 | 0.2896 | 0.00438 | 0.0479 | 66.1187
3.5 | 0.35 | 0.0044 | 0.0468 | 79.5455
4 | 0.4102 | 0.00442 | 0.0455 | 92.8054
4.5 | 0.4701 | 0.00441 | 0.0444 | 106.5986
5 | 0.5305 | 0.00452 | 0.0433 | 117.3673
5.5 | 0.5912 | 0.00479 | 0.0419 | 123.4238
6 | 0.6515 | 0.00507 | 0.0406 | 128.501
6.5 | 0.7116 | 0.00531 | 0.0394 | 134.0113
7 | 0.7715 | 0.00555 | 0.0381 | 139.009
7.5 | 0.8314 | 0.00598 | 0.0367 | 139.0301
8 | 0.891 | 0.00647 | 0.0352 | 137.7125
8.5 | 0.9504 | 0.00719 | 0.0334 | 132.1836
9 | 1.0091 | 0.00803 | 0.0315 | 125.6663
9.5 | 1.0674 | 0.00848 | 0.0302 | 125.8726
10 | 1.1251 | 0.009 | 0.0287 | 125.0111
10.5 | 1.1823 | 0.0095 | 0.0274 | 124.4526
11 | 1.2385 | 0.01008 | 0.026 | 122.8671
11.5 | 1.2937 | 0.01076 | 0.0246 | 120.2323
12 | 1.3498 | 0.01163 | 0.0225 | 116.0619
12.5 | 1.412 | 0.01275 | 0.0184 | 110.7451
13 | 1.4711 | 0.01448 | 0.0134 | 101.5953
13.5 | 1.5236 | 0.01627 | 0.0094 | 93.6447
14 | 1.5682 | 0.01849 | 0.006 | 84.8134
14.5 | 1.5963 | 0.02107 | 0.005 | 75.7617
15 | 1.6212 | 0.02366 | 0.0046 | 68.5207
15.5 | 1.6436 | 0.02638 | 0.0045 | 62.3048
16 | 1.6623 | 0.02935 | 0.0045 | 56.6371
16.5 | 1.6786 | 0.03258 | 0.0045 | 51.5224
17 | 1.6929 | 0.03615 | 0.0043 | 46.8299
17.5 | 1.704 | 0.04009 | 0.004 | 42.5044
18 | 1.7132 | 0.04429 | 0.0037 | 38.6814
18.5 | 1.7202 | 0.0488 | 0.0032 | 35.25
19 | 1.7254 | 0.05357 | 0.0026 | 32.2083
19.5 | 1.7284 | 0.05863 | 0.0019 | 29.4798
20 | 1.7308 | 0.06388 | 0.001 | 27.0946

## 139. Re 18M Mach 0.10 (1)
BIGFOIL.COM POLAR EXPORT
HG 43
HG 43 |  |  |  | Cl Max: | 1.344 | at alpha= | 16 | deg
JavaFoil+Calcfoil stall+Eppler ext transition |  |  |  | L/D Max: | 76.086 | at alpha= | 7.5 | deg
Re: | 18000000 |  |  | Cd Min: | 0.00809 | at alpha= | 2.5 | deg
Mach: | 0.1 |  |  | Cl=0 at alpha= | 0.80328 | deg
|  |  |  | @ Cl=0.1, Cd= | 0.0085016
|  |  |  | @ Cl=0.4, Cd= | 0.008448
|  |  |  | @ Cl=0.6, Cd= | 0.0088628
alpha (deg) | Cl | Cd | Cm | Cl/Cd
-17 | -0.808 | 0.11331 | 0.038 | -7.128
-16.5 | -0.831 | 0.10623 | 0.039 | -7.822
-16 | -0.853 | 0.09923 | 0.039 | -8.599
-15.5 | -0.877 | 0.08999 | 0.041 | -9.749
-15 | -0.9 | 0.08158 | 0.042 | -11.034
-14.5 | -0.932 | 0.06712 | 0.045 | -13.883
-14 | -0.983 | 0.04564 | 0.05 | -21.535
-13.5 | -1.074 | 0.02102 | 0.057 | -51.107
-13 | -1.099 | 0.0181 | 0.058 | -60.729
-12.5 | -1.12 | 0.01603 | 0.059 | -69.871
-12 | -1.13 | 0.0153 | 0.059 | -73.864
-11.5 | -1.124 | 0.01434 | 0.059 | -78.416
-11 | -1.114 | 0.01373 | 0.059 | -81.159
-10.5 | -1.1 | 0.01324 | 0.059 | -83.021
-10 | -1.081 | 0.01276 | 0.059 | -84.721
-9.5 | -1.058 | 0.01236 | 0.059 | -85.565
-9 | -1.031 | 0.01198 | 0.059 | -86.047
-8.5 | -1 | 0.01164 | 0.059 | -85.876
-8 | -0.965 | 0.01132 | 0.058 | -85.221
-7.5 | -0.926 | 0.01101 | 0.058 | -84.103
-7 | -0.884 | 0.01074 | 0.058 | -82.32
-6.5 | -0.839 | 0.01048 | 0.058 | -80.043
-6 | -0.791 | 0.01024 | 0.057 | -77.202
-5.5 | -0.74 | 0.01002 | 0.057 | -73.847
-5 | -0.687 | 0.00983 | 0.057 | -69.925
-4.5 | -0.633 | 0.00964 | 0.057 | -65.609
-4 | -0.576 | 0.00946 | 0.056 | -60.912
-3.5 | -0.519 | 0.0093 | 0.056 | -55.837
-3 | -0.461 | 0.00914 | 0.056 | -50.399
-2.5 | -0.401 | 0.00902 | 0.055 | -44.494
-2 | -0.342 | 0.00888 | 0.055 | -38.443
-1.5 | -0.281 | 0.00874 | 0.055 | -32.162
-1 | -0.221 | 0.00862 | 0.054 | -25.587
-0.5 | -0.16 | 0.0084 | 0.054 | -18.993
0 | -0.099 | 0.00835 | 0.054 | -11.818
0.5 | -0.037 | 0.00834 | 0.053 | -4.468
1 | 0.024 | 0.00851 | 0.053 | 2.842
1.5 | 0.085 | 0.00855 | 0.052 | 9.996
2 | 0.147 | 0.00835 | 0.052 | 17.574
2.5 | 0.208 | 0.00809 | 0.051 | 25.69
3 | 0.269 | 0.00818 | 0.051 | 32.898
3.5 | 0.33 | 0.00829 | 0.05 | 39.798
4 | 0.391 | 0.00842 | 0.05 | 46.422
4.5 | 0.452 | 0.00861 | 0.049 | 52.461
5 | 0.513 | 0.00876 | 0.049 | 58.484
5.5 | 0.573 | 0.00873 | 0.048 | 65.654
6 | 0.634 | 0.00903 | 0.048 | 70.179
6.5 | 0.669 | 0.00996 | 0.045 | 67.24
7 | 0.724 | 0.01013 | 0.044 | 71.446
7.5 | 0.779 | 0.01023 | 0.044 | 76.086
8 | 0.833 | 0.01192 | 0.043 | 69.88
8.5 | 0.883 | 0.0137 | 0.042 | 64.439
9 | 0.934 | 0.01441 | 0.041 | 64.831
9.5 | 0.983 | 0.01544 | 0.041 | 63.657
10 | 1.031 | 0.01625 | 0.04 | 63.455
10.5 | 1.075 | 0.01758 | 0.039 | 61.139
11 | 1.117 | 0.01866 | 0.038 | 59.884
11.5 | 1.157 | 0.01978 | 0.038 | 58.498
12 | 1.194 | 0.02096 | 0.037 | 56.943
12.5 | 1.227 | 0.0222 | 0.036 | 55.276
13 | 1.257 | 0.02348 | 0.036 | 53.543
13.5 | 1.283 | 0.0249 | 0.035 | 51.548
14 | 1.305 | 0.02649 | 0.034 | 49.248
14.5 | 1.321 | 0.02816 | 0.033 | 46.927
15 | 1.333 | 0.03001 | 0.032 | 44.432
15.5 | 1.341 | 0.03184 | 0.032 | 42.115
16 | 1.344 | 0.03402 | 0.031 | 39.509
16.5 | 1.343 | 0.03637 | 0.03 | 36.919
17 | 1.337 | 0.03885 | 0.029 | 34.423
17.5 | 1.328 | 0.04133 | 0.028 | 32.136
18 | 1.315 | 0.04393 | 0.028 | 29.933
18.5 | 1.296 | 0.04703 | 0.027 | 27.562
19 | 1.273 | 0.05028 | 0.026 | 25.323
19.5 | 1.248 | 0.05356 | 0.025 | 23.291
20 | 1.219 | 0.05711 | 0.024 | 21.346

## 140. Re 18M Mach 0.10 (2)
BIGFOIL.COM POLAR EXPORT
HG 43
HG 43 |  |  |  | Cl Max: | 1.7172 | at alpha= | 20 | deg
XFOIL ncrit=9 |  |  |  | L/D Max: | 139.355 | at alpha= | 7 | deg
Re: | 18000000 |  |  | Cd Min: | 0.06777 | at alpha= | 20 | deg
Mach: | 0.1 |  |  | Cl=0 at alpha= | 0.57877 | deg
|  |  |  | @ Cl=0.1, Cd= | 0.0047393
|  |  |  | @ Cl=0.4, Cd= | 0.0044156
|  |  |  | @ Cl=0.6, Cd= | 0.0048293
alpha (deg) | Cl | Cd | Cm | Cl/Cd
-20 | -2.0939 | 0.02768 | 0.0095 | -75.6467
-19.5 | -2.0822 | 0.02518 | 0.0138 | -82.6926
-19 | -2.0651 | 0.02327 | 0.0185 | -88.7452
-18.5 | -2.0456 | 0.02171 | 0.0236 | -94.2239
-18 | -2.027 | 0.02051 | 0.0297 | -98.8298
-17.5 | -1.9932 | 0.01946 | 0.0336 | -102.4255
-17 | -1.954 | 0.01848 | 0.0366 | -105.7359
-16.5 | -1.9117 | 0.01759 | 0.0393 | -108.6811
-16 | -1.8671 | 0.01676 | 0.0416 | -111.4021
-15 | -1.7729 | 0.01523 | 0.0456 | -116.4084
-14.5 | -1.7245 | 0.01445 | 0.0474 | -119.3426
-14 | -1.6748 | 0.01371 | 0.049 | -122.159
-13.5 | -1.6241 | 0.01302 | 0.0504 | -124.7389
-13 | -1.5721 | 0.0124 | 0.0517 | -126.7823
-12.5 | -1.519 | 0.01186 | 0.0527 | -128.0776
-12 | -1.465 | 0.01138 | 0.0536 | -128.7346
-11.5 | -1.4104 | 0.01094 | 0.0544 | -128.9214
-11 | -1.3554 | 0.01049 | 0.0552 | -129.2088
-10.5 | -1.3003 | 0.01001 | 0.0559 | -129.9001
-10 | -1.2447 | 0.00957 | 0.0565 | -130.0627
-9.5 | -1.1884 | 0.00919 | 0.0569 | -129.3145
-9 | -1.1316 | 0.00886 | 0.0573 | -127.7201
-8.5 | -1.0744 | 0.00853 | 0.0576 | -125.9555
-8 | -1.0173 | 0.00818 | 0.0578 | -124.3643
-7.5 | -0.9596 | 0.00788 | 0.058 | -121.7766
-7 | -0.9015 | 0.00763 | 0.0581 | -118.152
-6.5 | -0.8432 | 0.00738 | 0.0581 | -114.2547
-6 | -0.7849 | 0.00711 | 0.0581 | -110.3938
-5.5 | -0.7261 | 0.0069 | 0.0579 | -105.2319
-5 | -0.6671 | 0.0067 | 0.0578 | -99.5672
-4.5 | -0.6081 | 0.00649 | 0.0576 | -93.698
-4 | -0.5487 | 0.00632 | 0.0573 | -86.8196
-3.5 | -0.4893 | 0.00615 | 0.0569 | -79.561
-3 | -0.4296 | 0.006 | 0.0566 | -71.6
-2.5 | -0.3699 | 0.00584 | 0.0561 | -63.339
-2 | -0.31 | 0.00571 | 0.0556 | -54.2907
-1.5 | -0.2499 | 0.0056 | 0.0551 | -44.625
-1 | -0.1901 | 0.00542 | 0.0545 | -35.0738
-0.5 | -0.1301 | 0.00526 | 0.0539 | -24.7338
0 | -0.0699 | 0.00515 | 0.0533 | -13.5728
0.5 | -0.0095 | 0.00506 | 0.0525 | -1.8775
1 | 0.0508 | 0.00492 | 0.0518 | 10.3252
1.5 | 0.1107 | 0.0047 | 0.051 | 23.5532
2 | 0.1707 | 0.00448 | 0.0501 | 38.1027
2.5 | 0.2313 | 0.00441 | 0.0492 | 52.449
3 | 0.292 | 0.00438 | 0.0481 | 66.6667
3.5 | 0.3528 | 0.0044 | 0.0469 | 80.1818
4 | 0.4134 | 0.00442 | 0.0457 | 93.5294
4.5 | 0.4738 | 0.00442 | 0.0446 | 107.1946
5 | 0.5347 | 0.00453 | 0.0434 | 118.0353
5.5 | 0.5958 | 0.00481 | 0.0421 | 123.8669
6 | 0.6567 | 0.00509 | 0.0408 | 129.0177
6.5 | 0.7172 | 0.00533 | 0.0395 | 134.5591
7 | 0.7776 | 0.00558 | 0.0383 | 139.3548
7.5 | 0.8381 | 0.00602 | 0.0368 | 139.2193
8 | 0.8983 | 0.00652 | 0.0353 | 137.7761
8.5 | 0.9582 | 0.00726 | 0.0335 | 131.9835
9 | 1.0176 | 0.00812 | 0.0317 | 125.3202
9.5 | 1.0764 | 0.00859 | 0.0303 | 125.3085
10 | 1.1348 | 0.00914 | 0.0288 | 124.1575
10.5 | 1.1926 | 0.00966 | 0.0275 | 123.4576
11 | 1.2494 | 0.01026 | 0.0261 | 121.7739
11.5 | 1.3052 | 0.01103 | 0.0246 | 118.3318
12 | 1.3625 | 0.012 | 0.0222 | 113.5417
12.5 | 1.4282 | 0.01352 | 0.0166 | 105.6361
13 | 1.4847 | 0.01531 | 0.0121 | 96.9758
13.5 | 1.5345 | 0.01731 | 0.0085 | 88.6482
14 | 1.5724 | 0.01977 | 0.006 | 79.5346
14.5 | 1.5967 | 0.02247 | 0.0058 | 71.0592
15 | 1.6202 | 0.0252 | 0.0056 | 64.2937
15.5 | 1.6405 | 0.02812 | 0.0056 | 58.3393
16 | 1.6575 | 0.03132 | 0.0056 | 52.9215
16.5 | 1.6733 | 0.03477 | 0.0056 | 48.1248
17 | 1.6861 | 0.03859 | 0.0054 | 43.6927
17.5 | 1.696 | 0.04278 | 0.0052 | 39.6447
18 | 1.7041 | 0.04722 | 0.0048 | 36.0885
18.5 | 1.7095 | 0.05199 | 0.0043 | 32.8813
19 | 1.7133 | 0.05704 | 0.0036 | 30.0368
19.5 | 1.7164 | 0.06223 | 0.0028 | 27.5816
20 | 1.7172 | 0.06777 | 0.0018 | 25.3386

## 141. Re 18M Mach 0.25 (1)
BIGFOIL.COM POLAR EXPORT
HG 43
HG 43 |  |  |  | Cl Max: | 1.283 | at alpha= | 14.5 | deg
JavaFoil+Calcfoil stall+Eppler ext transition |  |  |  | L/D Max: | 67.776 | at alpha= | 8 | deg
Re: | 18000000 |  |  | Cd Min: | 0.00818 | at alpha= | 2.5 | deg
Mach: | 0.25 |  |  | Cl=0 at alpha= | 0.80159 | deg
|  |  |  | @ Cl=0.1, Cd= | 0.0085876
|  |  |  | @ Cl=0.4, Cd= | 0.0085743
|  |  |  | @ Cl=0.6, Cd= | 0.0099921
alpha (deg) | Cl | Cd | Cm | Cl/Cd
-15.5 | -0.527 | 0.11682 | 0.033 | -4.508
-15 | -0.58 | 0.11135 | 0.033 | -5.207
-14.5 | -0.631 | 0.10345 | 0.035 | -6.096
-14 | -0.678 | 0.09572 | 0.036 | -7.081
-13.5 | -0.722 | 0.08727 | 0.038 | -8.274
-13 | -0.762 | 0.07962 | 0.039 | -9.57
-12.5 | -0.803 | 0.06874 | 0.042 | -11.677
-12 | -0.875 | 0.04184 | 0.051 | -20.911
-11.5 | -0.987 | 0.01765 | 0.059 | -55.909
-11 | -1.021 | 0.01527 | 0.06 | -66.848
-10.5 | -1.033 | 0.01445 | 0.061 | -71.486
-10 | -1.032 | 0.01366 | 0.061 | -75.565
-9.5 | -1.025 | 0.01306 | 0.06 | -78.473
-9 | -1.01 | 0.01257 | 0.06 | -80.345
-8.5 | -0.989 | 0.0121 | 0.06 | -81.76
-8 | -0.962 | 0.01172 | 0.06 | -82.102
-7.5 | -0.93 | 0.01136 | 0.06 | -81.833
-7 | -0.892 | 0.01104 | 0.06 | -80.839
-6.5 | -0.851 | 0.01076 | 0.059 | -79.047
-6 | -0.804 | 0.01049 | 0.059 | -76.67
-5.5 | -0.754 | 0.01023 | 0.059 | -73.729
-5 | -0.702 | 0.01 | 0.059 | -70.207
-4.5 | -0.647 | 0.00979 | 0.058 | -66.152
-4 | -0.591 | 0.00961 | 0.058 | -61.482
-3.5 | -0.532 | 0.00942 | 0.058 | -56.477
-3 | -0.473 | 0.00926 | 0.057 | -51.023
-2.5 | -0.412 | 0.00911 | 0.057 | -45.211
-2 | -0.351 | 0.00899 | 0.057 | -39.007
-1.5 | -0.289 | 0.00883 | 0.056 | -32.707
-1 | -0.227 | 0.00871 | 0.056 | -26
-0.5 | -0.164 | 0.00848 | 0.055 | -19.335
0 | -0.101 | 0.00842 | 0.055 | -12.037
0.5 | -0.038 | 0.00841 | 0.055 | -4.552
1 | 0.025 | 0.00859 | 0.054 | 2.891
1.5 | 0.088 | 0.00862 | 0.054 | 10.178
2 | 0.151 | 0.00845 | 0.053 | 17.845
2.5 | 0.214 | 0.00818 | 0.053 | 26.118
3 | 0.276 | 0.0083 | 0.052 | 33.296
3.5 | 0.339 | 0.0084 | 0.052 | 40.376
4 | 0.402 | 0.00858 | 0.051 | 46.835
4.5 | 0.464 | 0.00878 | 0.051 | 52.861
5 | 0.527 | 0.00894 | 0.05 | 58.874
5.5 | 0.57 | 0.00981 | 0.048 | 58.127
6 | 0.626 | 0.01015 | 0.047 | 61.689
6.5 | 0.683 | 0.01022 | 0.046 | 66.85
7 | 0.74 | 0.01127 | 0.045 | 65.644
7.5 | 0.796 | 0.01194 | 0.045 | 66.692
8 | 0.852 | 0.01257 | 0.044 | 67.776
8.5 | 0.903 | 0.01444 | 0.043 | 62.55
9 | 0.954 | 0.01552 | 0.042 | 61.471
9.5 | 1.003 | 0.01636 | 0.042 | 61.337
10 | 1.051 | 0.01728 | 0.041 | 60.802
10.5 | 1.093 | 0.01881 | 0.04 | 58.137
11 | 1.134 | 0.01997 | 0.039 | 56.785
11.5 | 1.171 | 0.02124 | 0.039 | 55.117
12 | 1.203 | 0.02258 | 0.038 | 53.279
12.5 | 1.231 | 0.02396 | 0.037 | 51.387
13 | 1.254 | 0.02553 | 0.036 | 49.108
13.5 | 1.271 | 0.02726 | 0.035 | 46.621
14 | 1.281 | 0.02909 | 0.035 | 44.028
14.5 | 1.283 | 0.03104 | 0.034 | 41.342
15 | 1.279 | 0.0333 | 0.033 | 38.396
15.5 | 1.267 | 0.03574 | 0.032 | 35.441
16 | 1.247 | 0.03823 | 0.031 | 32.632
16.5 | 1.221 | 0.04122 | 0.031 | 29.613
17 | 1.187 | 0.04441 | 0.03 | 26.717
17.5 | 1.145 | 0.04813 | 0.029 | 23.797
18 | 1.098 | 0.05185 | 0.028 | 21.179
18.5 | 1.042 | 0.05584 | 0.027 | 18.661
19 | 0.978 | 0.06097 | 0.026 | 16.048
19.5 | 0.909 | 0.06721 | 0.025 | 13.53

## 142. Re 18M Mach 0.25 (2)
BIGFOIL.COM POLAR EXPORT
HG 43
HG 43 |  |  |  | Cl Max: | 1.6542 | at alpha= | 18.5 | deg
XFOIL ncrit=9 |  |  |  | L/D Max: | 141.27 | at alpha= | 7 | deg
Re: | 18000000 |  |  | Cd Min: | 0.08918 | at alpha= | -20 | deg
Mach: | 0.25 |  |  | Cl=0 at alpha= | 0.55529 | deg
|  |  |  | @ Cl=0.1, Cd= | 0.0047652
|  |  |  | @ Cl=0.4, Cd= | 0.0044049
|  |  |  | @ Cl=0.6, Cd= | 0.0047939
alpha (deg) | Cl | Cd | Cm | Cl/Cd
-20 | -1.7527 | 0.08918 | 0.0134 | -19.6535
-19.5 | -1.8468 | 0.06727 | -0.0019 | -27.4535
-19 | -1.9005 | 0.05319 | -0.0097 | -35.7304
-18.5 | -1.9342 | 0.04347 | -0.0119 | -44.4951
-18 | -1.9553 | 0.03623 | -0.0107 | -53.9691
-17.5 | -1.9638 | 0.03098 | -0.0069 | -63.3893
-17 | -1.9632 | 0.02708 | -0.0013 | -72.4963
-16.5 | -1.955 | 0.02418 | 0.0056 | -80.8519
-16 | -1.9424 | 0.02208 | 0.0137 | -87.971
-15.5 | -1.9109 | 0.02035 | 0.02 | -93.9017
-15 | -1.8679 | 0.01884 | 0.0248 | -99.1454
-14.5 | -1.8196 | 0.01753 | 0.0291 | -103.7992
-14 | -1.7676 | 0.0164 | 0.0327 | -107.7805
-13.5 | -1.7131 | 0.01541 | 0.036 | -111.1681
-13 | -1.6573 | 0.01448 | 0.0389 | -114.4544
-12.5 | -1.6011 | 0.01355 | 0.0417 | -118.1624
-12 | -1.5434 | 0.01273 | 0.0441 | -121.2412
-11.5 | -1.4848 | 0.01201 | 0.0463 | -123.6303
-11 | -1.4253 | 0.01138 | 0.0481 | -125.246
-10.5 | -1.365 | 0.01084 | 0.0498 | -125.9225
-10 | -1.3043 | 0.01035 | 0.0512 | -126.0193
-9.5 | -1.244 | 0.00982 | 0.0526 | -126.6802
-9 | -1.1834 | 0.00933 | 0.0537 | -126.8382
-8.5 | -1.1223 | 0.00893 | 0.0547 | -125.6775
-8 | -1.0608 | 0.00858 | 0.0555 | -123.6364
-7.5 | -0.9996 | 0.0082 | 0.0562 | -121.9024
-7 | -0.9382 | 0.00786 | 0.0568 | -119.3639
-6.5 | -0.8764 | 0.00759 | 0.0572 | -115.4677
-6 | -0.8149 | 0.0073 | 0.0575 | -111.6301
-5.5 | -0.7532 | 0.00703 | 0.0577 | -107.1408
-5 | -0.6911 | 0.00683 | 0.0578 | -101.1859
-4.5 | -0.6293 | 0.0066 | 0.0578 | -95.3485
-4 | -0.5672 | 0.0064 | 0.0578 | -88.625
-3.5 | -0.5051 | 0.00624 | 0.0576 | -80.9455
-3 | -0.443 | 0.00606 | 0.0573 | -73.1023
-2.5 | -0.3808 | 0.0059 | 0.057 | -64.5424
-2 | -0.3185 | 0.00576 | 0.0566 | -55.2951
-1.5 | -0.2562 | 0.00563 | 0.0561 | -45.5062
-1 | -0.1941 | 0.00546 | 0.0556 | -35.5495
-0.5 | -0.1318 | 0.0053 | 0.055 | -24.8679
0 | -0.0694 | 0.00517 | 0.0543 | -13.4236
0.5 | -0.0069 | 0.00507 | 0.0536 | -1.3609
1 | 0.0555 | 0.00493 | 0.0529 | 11.2576
1.5 | 0.1176 | 0.0047 | 0.052 | 25.0213
2 | 0.1797 | 0.00447 | 0.0512 | 40.2013
3 | 0.3055 | 0.00437 | 0.0491 | 69.9085
3.5 | 0.3687 | 0.00439 | 0.0479 | 83.9863
4 | 0.4316 | 0.00442 | 0.0466 | 97.6471
4.5 | 0.4947 | 0.00448 | 0.0454 | 110.4241
5 | 0.5581 | 0.00461 | 0.0443 | 121.0629
5.5 | 0.6219 | 0.00489 | 0.0429 | 127.1779
6 | 0.6855 | 0.00521 | 0.0416 | 131.5739
6.5 | 0.7489 | 0.00547 | 0.0403 | 136.9104
7 | 0.8123 | 0.00575 | 0.0391 | 141.2696
7.5 | 0.8759 | 0.00623 | 0.0377 | 140.5939
8 | 0.9392 | 0.00679 | 0.0361 | 138.3211
8.5 | 1.0025 | 0.00809 | 0.0337 | 123.9184
9 | 1.0652 | 0.00869 | 0.0322 | 122.5777
9.5 | 1.1276 | 0.0093 | 0.0307 | 121.2473
10 | 1.1897 | 0.00996 | 0.0291 | 119.4478
10.5 | 1.2512 | 0.01072 | 0.0275 | 116.7164
11 | 1.3128 | 0.0118 | 0.025 | 111.2542
11.5 | 1.3765 | 0.01386 | 0.0198 | 99.3146
12 | 1.4401 | 0.01601 | 0.0144 | 89.95
12.5 | 1.4907 | 0.01832 | 0.0111 | 81.3701
13 | 1.5231 | 0.02112 | 0.01 | 72.1165
13.5 | 1.5468 | 0.0241 | 0.0102 | 64.1826
14 | 1.5693 | 0.02715 | 0.0105 | 57.8011
14.5 | 1.5881 | 0.03049 | 0.0109 | 52.0859
15 | 1.6056 | 0.03412 | 0.0111 | 47.0574
15.5 | 1.6208 | 0.03805 | 0.0112 | 42.5966
16 | 1.6326 | 0.04236 | 0.0113 | 38.5411
16.5 | 1.6418 | 0.04698 | 0.0112 | 34.9468
17 | 1.6482 | 0.05196 | 0.011 | 31.7206
17.5 | 1.6518 | 0.05735 | 0.0106 | 28.8021
18 | 1.6534 | 0.063 | 0.01 | 26.2444
18.5 | 1.6542 | 0.06888 | 0.0091 | 24.0157
19 | 1.6526 | 0.07514 | 0.008 | 21.9936
19.5 | 1.6482 | 0.0818 | 0.0066 | 20.1491
20 | 1.6404 | 0.08903 | 0.0047 | 18.4252

## 143. Re 18M Mach 0.50 (1)
BIGFOIL.COM POLAR EXPORT
HG 43
HG 43 |  |  |  | Cl Max: | 1.126 | at alpha= | 10.5 | deg
JavaFoil+Calcfoil stall+Eppler ext transition |  |  |  | L/D Max: | 59.325 | at alpha= | 7.5 | deg
Re: | 18000000 |  |  | Cd Min: | 0.00861 | at alpha= | 2 | deg
Mach: | 0.5 |  |  | Cl=0 at alpha= | 0.80282 | deg
|  |  |  | @ Cl=0.1, Cd= | 0.0090763
|  |  |  | @ Cl=0.4, Cd= | 0.0097376
|  |  |  | @ Cl=0.6, Cd= | 0.011404
alpha (deg) | Cl | Cd | Cm | Cl/Cd
-20 | -1.158 | 0.20487 | 0.042 | -5.654
-19.5 | -1.131 | 0.19758 | 0.041 | -5.722
-19 | -1.104 | 0.18482 | 0.041 | -5.972
-18.5 | -1.077 | 0.17765 | 0.041 | -6.063
-18 | -1.049 | 0.17263 | 0.041 | -6.077
-17.5 | -1.022 | 0.16014 | 0.041 | -6.383
-17 | -0.996 | 0.1484 | 0.041 | -6.709
-16.5 | -0.967 | 0.15031 | 0.04 | -6.434
-16 | -0.939 | 0.14126 | 0.04 | -6.651
-15.5 | -0.914 | 0.12308 | 0.041 | -7.426
-15 | -0.885 | 0.12684 | 0.04 | -6.973
-14.5 | -0.86 | 0.10922 | 0.041 | -7.874
-14 | -0.838 | 0.09418 | 0.043 | -8.899
-13.5 | -0.803 | 0.09928 | 0.04 | -8.09
-13 | -0.783 | 0.08431 | 0.044 | -9.29
-12.5 | -0.768 | 0.06961 | 0.048 | -11.036
-12 | -0.733 | 0.07096 | 0.046 | -10.326
-11.5 | -0.804 | 0.02403 | 0.064 | -33.44
-11 | -0.677 | 0.06364 | 0.045 | -10.632
-10.5 | -0.771 | 0.01688 | 0.067 | -45.683
-10 | -0.642 | 0.04497 | 0.053 | -14.279
-9.5 | -0.713 | 0.0135 | 0.067 | -52.801
-9 | -0.665 | 0.01658 | 0.066 | -40.076
-8.5 | -0.646 | 0.01431 | 0.067 | -45.178
-8 | -0.612 | 0.01417 | 0.067 | -43.187
-7.5 | -0.578 | 0.01421 | 0.067 | -40.657
-7 | -0.453 | 0.04069 | 0.046 | -11.123
-6.5 | -0.684 | 0.01349 | 0.066 | -50.686
-6 | -0.78 | 0.01214 | 0.066 | -64.215
-5.5 | -0.776 | 0.01149 | 0.066 | -67.558
-5 | -0.745 | 0.01102 | 0.065 | -67.617
-4.5 | -0.7 | 0.01067 | 0.065 | -65.633
-4 | -0.647 | 0.01035 | 0.065 | -62.471
-3.5 | -0.587 | 0.01006 | 0.064 | -58.316
-3 | -0.524 | 0.00983 | 0.064 | -53.276
-2.5 | -0.458 | 0.00962 | 0.064 | -47.604
-2 | -0.391 | 0.00945 | 0.063 | -41.344
-1.5 | -0.322 | 0.00927 | 0.063 | -34.736
-1 | -0.253 | 0.0091 | 0.062 | -27.791
-0.5 | -0.183 | 0.00879 | 0.062 | -20.83
0 | -0.113 | 0.00872 | 0.061 | -12.998
0.5 | -0.043 | 0.00875 | 0.061 | -4.891
1 | 0.028 | 0.009 | 0.06 | 3.086
1.5 | 0.098 | 0.00909 | 0.06 | 10.787
2 | 0.168 | 0.00861 | 0.059 | 19.541
2.5 | 0.239 | 0.00867 | 0.059 | 27.527
3 | 0.298 | 0.00968 | 0.056 | 30.743
3.5 | 0.363 | 0.00976 | 0.055 | 37.235
4 | 0.429 | 0.00972 | 0.054 | 44.117
4.5 | 0.494 | 0.01079 | 0.054 | 45.77
5 | 0.559 | 0.011 | 0.053 | 50.782
5.5 | 0.623 | 0.01163 | 0.052 | 53.573
6 | 0.687 | 0.01227 | 0.051 | 55.987
6.5 | 0.75 | 0.01294 | 0.051 | 57.987
7 | 0.812 | 0.01382 | 0.05 | 58.765
7.5 | 0.874 | 0.01473 | 0.049 | 59.325
8 | 0.931 | 0.01713 | 0.048 | 54.338
8.5 | 0.985 | 0.0186 | 0.047 | 52.958
9 | 1.034 | 0.01984 | 0.047 | 52.126
9.5 | 1.077 | 0.02125 | 0.046 | 50.697
10 | 1.11 | 0.02361 | 0.045 | 47.005
10.5 | 1.126 | 0.02557 | 0.044 | 44.037
11 | 1.114 | 0.02793 | 0.043 | 39.896
11.5 | 1.035 | 0.03075 | 0.042 | 33.648
12 | 0.714 | 0.03384 | 0.041 | 21.102
12.5 | 0.743 | 0.03701 | 0.04 | 20.08
13 | 0.773 | 0.03905 | 0.039 | 19.795
13.5 | 0.802 | 0.04158 | 0.039 | 19.297
14 | 0.832 | 0.04434 | 0.038 | 18.754
14.5 | 0.861 | 0.04674 | 0.037 | 18.42
15 | 0.89 | 0.05001 | 0.036 | 17.788
15.5 | 0.915 | 0.05674 | 0.035 | 16.124

## 144. Re 18M Mach 0.50 (2)
BIGFOIL.COM POLAR EXPORT
HG 43
HG 43 |  |  |  | Cl Max: | 1.4818 | at alpha= | 13.5 | deg
XFOIL ncrit=9 |  |  |  | L/D Max: | 140.458 | at alpha= | 7 | deg
Re: | 18000000 |  |  | Cd Min: | 0.13575 | at alpha= | 17.5 | deg
Mach: | 0.5 |  |  | Cl=0 at alpha= | -99 | deg
|  |  |  | @ Cl=0.1, Cd= | 0.0049365
|  |  |  | @ Cl=0.4, Cd= | 0.00443
|  |  |  | @ Cl=0.6, Cd= | 0.0048788
alpha (deg) | Cl | Cd | Cm | Cl/Cd
0.5 | 0.0074 | 0.00518 | 0.058 | 1.4286
1 | 0.0797 | 0.00501 | 0.0572 | 15.9082
1.5 | 0.1515 | 0.00475 | 0.0564 | 31.8947
2 | 0.2238 | 0.00453 | 0.0554 | 49.404
2.5 | 0.2969 | 0.00445 | 0.0543 | 66.7191
3 | 0.3705 | 0.00443 | 0.053 | 83.6343
3.5 | 0.4443 | 0.00443 | 0.0516 | 100.2935
4 | 0.5192 | 0.00461 | 0.0502 | 112.6247
4.5 | 0.5947 | 0.00486 | 0.0487 | 122.3663
5 | 0.6709 | 0.00513 | 0.0474 | 130.7797
5.5 | 0.7474 | 0.00539 | 0.0462 | 138.6642
6 | 0.8249 | 0.0059 | 0.0447 | 139.8136
6.5 | 0.903 | 0.00647 | 0.0431 | 139.5672
7 | 0.9818 | 0.00699 | 0.0418 | 140.4578
7.5 | 1.0617 | 0.00789 | 0.0398 | 134.5627
8 | 1.145 | 0.00979 | 0.0352 | 116.9561
8.5 | 1.2225 | 0.015 | 0.0235 | 81.5
9 | 1.2842 | 0.01798 | 0.0198 | 71.4238
9.5 | 1.3312 | 0.02116 | 0.0181 | 62.9112
10 | 1.3537 | 0.02448 | 0.0202 | 55.2982
10.5 | 1.3761 | 0.02839 | 0.0211 | 48.4713
11 | 1.398 | 0.03236 | 0.0224 | 43.2015
11.5 | 1.4192 | 0.03652 | 0.0237 | 38.8609
12 | 1.4414 | 0.04072 | 0.025 | 35.3978
12.5 | 1.4604 | 0.04526 | 0.0262 | 32.2669
13 | 1.4745 | 0.05029 | 0.0272 | 29.3199
13.5 | 1.4818 | 0.056 | 0.028 | 26.4607
14 | 1.4794 | 0.06266 | 0.0282 | 23.61
14.5 | 1.4618 | 0.07086 | 0.0272 | 20.6294
15 | 1.4359 | 0.0801 | 0.0253 | 17.9263
15.5 | 1.4043 | 0.09021 | 0.0224 | 15.567
16 | 1.3704 | 0.101 | 0.0186 | 13.5683
16.5 | 1.3364 | 0.11231 | 0.0139 | 11.8992
17 | 1.3048 | 0.12389 | 0.0084 | 10.5319
17.5 | 1.2752 | 0.13575 | 0.0023 | 9.3937

## 145. Re 20M Mach 0.00 (1)
BIGFOIL.COM POLAR EXPORT
HG 43
HG 43 |  |  |  | Cl Max: | 1.358 | at alpha= | 16.5 | deg
JavaFoil+Calcfoil stall+Eppler ext transition |  |  |  | L/D Max: | 74.128 | at alpha= | 7.5 | deg
Re: | 20000000 |  |  | Cd Min: | 0.00812 | at alpha= | 2.5 | deg
Mach: | 0 |  |  | Cl=0 at alpha= | 0.80328 | deg
|  |  |  | @ Cl=0.1, Cd= | 0.0085159
|  |  |  | @ Cl=0.4, Cd= | 0.008487
|  |  |  | @ Cl=0.6, Cd= | 0.00892
alpha (deg) | Cl | Cd | Cm | Cl/Cd
-17 | -0.86 | 0.10677 | 0.039 | -8.057
-16.5 | -0.881 | 0.09956 | 0.04 | -8.847
-16 | -0.907 | 0.08725 | 0.042 | -10.392
-15.5 | -0.926 | 0.08027 | 0.043 | -11.539
-15 | -0.953 | 0.06851 | 0.045 | -13.905
-14.5 | -1.016 | 0.04104 | 0.051 | -24.747
-14 | -1.073 | 0.02536 | 0.055 | -42.301
-13.5 | -1.119 | 0.01796 | 0.058 | -62.314
-13 | -1.134 | 0.01651 | 0.058 | -68.666
-12.5 | -1.145 | 0.01355 | 0.059 | -84.488
-12 | -1.146 | 0.01463 | 0.059 | -78.294
-11.5 | -1.137 | 0.01387 | 0.059 | -81.946
-11 | -1.124 | 0.0134 | 0.059 | -83.879
-10.5 | -1.107 | 0.01291 | 0.059 | -85.711
-10 | -1.086 | 0.01247 | 0.059 | -87.098
-9.5 | -1.061 | 0.0121 | 0.059 | -87.728
-9 | -1.032 | 0.01174 | 0.058 | -87.948
-8.5 | -1 | 0.01142 | 0.058 | -87.548
-8 | -0.964 | 0.0111 | 0.058 | -86.857
-7.5 | -0.924 | 0.01085 | 0.058 | -85.219
-7 | -0.882 | 0.01057 | 0.058 | -83.438
-6.5 | -0.836 | 0.01032 | 0.057 | -81.057
-6 | -0.788 | 0.0101 | 0.057 | -78.042
-5.5 | -0.737 | 0.00991 | 0.057 | -74.398
-5 | -0.684 | 0.00969 | 0.057 | -70.636
-4.5 | -0.63 | 0.00952 | 0.056 | -66.183
-4 | -0.574 | 0.00934 | 0.056 | -61.411
-3.5 | -0.517 | 0.00918 | 0.056 | -56.26
-3 | -0.458 | 0.00904 | 0.055 | -50.723
-2.5 | -0.399 | 0.00892 | 0.055 | -44.784
-2 | -0.34 | 0.00881 | 0.055 | -38.58
-1.5 | -0.28 | 0.00866 | 0.054 | -32.312
-1 | -0.219 | 0.00856 | 0.054 | -25.641
-0.5 | -0.159 | 0.00838 | 0.054 | -18.951
0 | -0.098 | 0.00836 | 0.053 | -11.743
0.5 | -0.037 | 0.00839 | 0.053 | -4.419
1 | 0.024 | 0.00852 | 0.052 | 2.825
1.5 | 0.085 | 0.00857 | 0.052 | 9.922
2 | 0.146 | 0.00835 | 0.051 | 17.477
2.5 | 0.207 | 0.00812 | 0.051 | 25.471
3 | 0.268 | 0.00819 | 0.051 | 32.689
3.5 | 0.328 | 0.00829 | 0.05 | 39.605
4 | 0.389 | 0.00846 | 0.049 | 45.974
4.5 | 0.45 | 0.00861 | 0.049 | 52.233
5 | 0.51 | 0.00872 | 0.048 | 58.47
5.5 | 0.57 | 0.00895 | 0.048 | 63.738
6 | 0.63 | 0.00889 | 0.047 | 70.908
6.5 | 0.672 | 0.01026 | 0.045 | 65.509
7 | 0.722 | 0.01032 | 0.044 | 69.966
7.5 | 0.776 | 0.01047 | 0.044 | 74.128
8 | 0.828 | 0.0127 | 0.043 | 65.157
8.5 | 0.88 | 0.01336 | 0.042 | 65.887
9 | 0.931 | 0.01422 | 0.041 | 65.454
9.5 | 0.98 | 0.01503 | 0.041 | 65.225
10 | 1.028 | 0.01582 | 0.04 | 64.997
10.5 | 1.072 | 0.01709 | 0.039 | 62.75
11 | 1.115 | 0.01812 | 0.038 | 61.55
11.5 | 1.155 | 0.01922 | 0.038 | 60.101
12 | 1.192 | 0.02035 | 0.037 | 58.583
12.5 | 1.227 | 0.02154 | 0.036 | 56.937
13 | 1.257 | 0.02287 | 0.035 | 54.971
13.5 | 1.285 | 0.02417 | 0.035 | 53.157
14 | 1.308 | 0.02563 | 0.034 | 51.023
14.5 | 1.326 | 0.02727 | 0.033 | 48.632
15 | 1.34 | 0.02897 | 0.032 | 46.276
15.5 | 1.35 | 0.03087 | 0.032 | 43.75
16 | 1.356 | 0.03279 | 0.031 | 41.372
16.5 | 1.358 | 0.03515 | 0.03 | 38.64
17 | 1.356 | 0.03737 | 0.029 | 36.288
17.5 | 1.35 | 0.03995 | 0.028 | 33.787
18 | 1.341 | 0.0422 | 0.028 | 31.774
18.5 | 1.326 | 0.04512 | 0.027 | 29.394
19 | 1.308 | 0.04825 | 0.026 | 27.108
19.5 | 1.287 | 0.05118 | 0.025 | 25.143
20 | 1.263 | 0.05446 | 0.024 | 23.195

## 146. Re 20M Mach 0.00 (2)
BIGFOIL.COM POLAR EXPORT
HG 43
HG 43 |  |  |  | Cl Max: | 1.744 | at alpha= | 20 | deg
XFOIL ncrit=9 |  |  |  | L/D Max: | 140.694 | at alpha= | 7.5 | deg
Re: | 20000000 |  |  | Cd Min: | 0.06243 | at alpha= | 20 | deg
Mach: | 0 |  |  | Cl=0 at alpha= | 0.58569 | deg
|  |  |  | @ Cl=0.1, Cd= | 0.0047602
|  |  |  | @ Cl=0.4, Cd= | 0.0045069
|  |  |  | @ Cl=0.6, Cd= | 0.0048307
alpha (deg) | Cl | Cd | Cm | Cl/Cd
-20 | -2.1118 | 0.0241 | 0.0185 | -87.6266
-19.5 | -2.0939 | 0.02241 | 0.0229 | -93.436
-19 | -2.0737 | 0.02104 | 0.0277 | -98.5599
-18.5 | -2.0549 | 0.01996 | 0.0335 | -102.9509
-18 | -2.0208 | 0.01901 | 0.0368 | -106.3019
-17.5 | -1.9824 | 0.01812 | 0.0396 | -109.404
-17 | -1.9412 | 0.01731 | 0.0419 | -112.1433
-16.5 | -1.8978 | 0.01654 | 0.044 | -114.74
-16 | -1.8527 | 0.01582 | 0.0459 | -117.1113
-15.5 | -1.806 | 0.01514 | 0.0475 | -119.2867
-15 | -1.7588 | 0.01442 | 0.0491 | -121.9695
-14.5 | -1.7105 | 0.01373 | 0.0505 | -124.5812
-14 | -1.6612 | 0.01306 | 0.0518 | -127.1975
-13.5 | -1.6108 | 0.01244 | 0.0529 | -129.4855
-13 | -1.5592 | 0.0119 | 0.0539 | -131.0252
-12.5 | -1.5066 | 0.01142 | 0.0547 | -131.9264
-12 | -1.4532 | 0.01099 | 0.0554 | -132.2293
-11.5 | -1.3993 | 0.01057 | 0.056 | -132.3841
-11 | -1.3451 | 0.01015 | 0.0565 | -132.5222
-10.5 | -1.2906 | 0.00971 | 0.057 | -132.9145
-10 | -1.2357 | 0.00929 | 0.0575 | -133.014
-9.5 | -1.18 | 0.00894 | 0.0578 | -131.9911
-9 | -1.1237 | 0.00863 | 0.058 | -130.2086
-8.5 | -1.0672 | 0.00832 | 0.0582 | -128.2692
-8 | -1.0107 | 0.00799 | 0.0584 | -126.4956
-7.5 | -0.9536 | 0.0077 | 0.0584 | -123.8442
-7 | -0.8959 | 0.00747 | 0.0584 | -119.9331
-6.5 | -0.8382 | 0.00722 | 0.0584 | -116.0942
-6 | -0.7804 | 0.00696 | 0.0583 | -112.1264
-5.5 | -0.7221 | 0.00677 | 0.0581 | -106.6617
-5 | -0.6635 | 0.00658 | 0.0579 | -100.8359
-4.5 | -0.605 | 0.00637 | 0.0576 | -94.9765
-4 | -0.5461 | 0.00621 | 0.0573 | -87.9388
-3.5 | -0.487 | 0.00605 | 0.0569 | -80.4959
-3 | -0.4278 | 0.0059 | 0.0565 | -72.5085
-2.5 | -0.3684 | 0.00577 | 0.056 | -63.8475
-2 | -0.3089 | 0.00564 | 0.0555 | -54.7695
-1.5 | -0.2493 | 0.00551 | 0.055 | -45.245
-1 | -0.1897 | 0.00536 | 0.0544 | -35.3918
-0.5 | -0.1301 | 0.00521 | 0.0538 | -24.9712
0 | -0.0703 | 0.00509 | 0.0531 | -13.8114
0.5 | -0.0103 | 0.005 | 0.0524 | -2.06
1 | 0.0498 | 0.00492 | 0.0516 | 10.122
1.5 | 0.1095 | 0.00473 | 0.0508 | 23.1501
2 | 0.1693 | 0.00455 | 0.0499 | 37.2088
3 | 0.2899 | 0.00447 | 0.0478 | 64.8546
3.5 | 0.3504 | 0.00454 | 0.0467 | 77.1806
4.5 | 0.4704 | 0.00446 | 0.0444 | 105.4709
5 | 0.5306 | 0.00455 | 0.0432 | 116.6154
5.5 | 0.5912 | 0.00479 | 0.0419 | 123.4238
6 | 0.6517 | 0.00507 | 0.0406 | 128.5404
7 | 0.7716 | 0.00556 | 0.0381 | 138.777
7.5 | 0.8315 | 0.00591 | 0.0367 | 140.6937
8 | 0.8912 | 0.00645 | 0.0351 | 138.1705
8.5 | 0.9506 | 0.00742 | 0.0331 | 128.1132
9 | 1.0093 | 0.0079 | 0.0316 | 127.7595
9.5 | 1.0679 | 0.00838 | 0.0302 | 127.4344
10 | 1.1258 | 0.00888 | 0.0288 | 126.7793
10.5 | 1.1831 | 0.00936 | 0.0274 | 126.3996
11 | 1.2396 | 0.0099 | 0.0261 | 125.2121
11.5 | 1.2948 | 0.01058 | 0.0247 | 122.3819
12 | 1.3499 | 0.01141 | 0.0229 | 118.3085
13 | 1.4714 | 0.01393 | 0.0145 | 105.6281
13.5 | 1.5254 | 0.0157 | 0.0103 | 97.1592
14 | 1.5722 | 0.01787 | 0.0065 | 87.9799
14.5 | 1.6057 | 0.02022 | 0.0049 | 79.4115
15 | 1.6312 | 0.02277 | 0.0046 | 71.6381
15.5 | 1.6537 | 0.02551 | 0.0043 | 64.8256
16 | 1.6726 | 0.02848 | 0.0043 | 58.7289
16.5 | 1.6884 | 0.03171 | 0.0043 | 53.245
17 | 1.7018 | 0.03532 | 0.0042 | 48.1823
17.5 | 1.713 | 0.03922 | 0.004 | 43.6767
18 | 1.7229 | 0.04335 | 0.0037 | 39.7439
18.5 | 1.7306 | 0.04778 | 0.0032 | 36.2202
19 | 1.7365 | 0.05241 | 0.0027 | 33.133
19.5 | 1.7415 | 0.05726 | 0.0019 | 30.4139
20 | 1.744 | 0.06243 | 0.0011 | 27.9353

## 147. Re 20M Mach 0.10 (1)
BIGFOIL.COM POLAR EXPORT
HG 43
HG 43 |  |  |  | Cl Max: | 1.345 | at alpha= | 16 | deg
JavaFoil+Calcfoil stall+Eppler ext transition |  |  |  | L/D Max: | 73.519 | at alpha= | 7.5 | deg
Re: | 20000000 |  |  | Cd Min: | 0.00814 | at alpha= | 2.5 | deg
Mach: | 0.1 |  |  | Cl=0 at alpha= | 0.80328 | deg
|  |  |  | @ Cl=0.1, Cd= | 0.0085216
|  |  |  | @ Cl=0.4, Cd= | 0.0085021
|  |  |  | @ Cl=0.6, Cd= | 0.0089544
alpha (deg) | Cl | Cd | Cm | Cl/Cd
-17 | -0.809 | 0.11187 | 0.038 | -7.229
-16.5 | -0.832 | 0.10473 | 0.039 | -7.946
-16 | -0.855 | 0.09742 | 0.04 | -8.775
-15.5 | -0.879 | 0.088 | 0.041 | -9.993
-15 | -0.904 | 0.0788 | 0.043 | -11.469
-14.5 | -0.932 | 0.06711 | 0.045 | -13.883
-14 | -1.005 | 0.03682 | 0.052 | -27.303
-13.5 | -1.082 | 0.01972 | 0.057 | -54.85
-13 | -1.103 | 0.01747 | 0.058 | -63.157
-12.5 | -1.122 | 0.01566 | 0.059 | -71.679
-12 | -1.13 | 0.01508 | 0.059 | -74.928
-11.5 | -1.124 | 0.01409 | 0.059 | -79.777
-11 | -1.114 | 0.01358 | 0.059 | -82.057
-10.5 | -1.1 | 0.01305 | 0.059 | -84.249
-10 | -1.081 | 0.01258 | 0.059 | -85.893
-9.5 | -1.058 | 0.01222 | 0.059 | -86.577
-9 | -1.031 | 0.01184 | 0.059 | -87.029
-8.5 | -1 | 0.01151 | 0.059 | -86.844
-8 | -0.965 | 0.01116 | 0.058 | -86.416
-7.5 | -0.926 | 0.0109 | 0.058 | -84.913
-7 | -0.884 | 0.01063 | 0.058 | -83.191
-6.5 | -0.839 | 0.01036 | 0.058 | -80.986
-6 | -0.791 | 0.01013 | 0.057 | -78.046
-5.5 | -0.74 | 0.00994 | 0.057 | -74.457
-5 | -0.687 | 0.00971 | 0.057 | -70.72
-4.5 | -0.633 | 0.00954 | 0.057 | -66.299
-4 | -0.576 | 0.00938 | 0.056 | -61.431
-3.5 | -0.519 | 0.0092 | 0.056 | -56.421
-3 | -0.461 | 0.00907 | 0.056 | -50.799
-2.5 | -0.401 | 0.00895 | 0.055 | -44.836
-2 | -0.342 | 0.00883 | 0.055 | -38.701
-1.5 | -0.281 | 0.00867 | 0.055 | -32.425
-1 | -0.221 | 0.00857 | 0.054 | -25.742
-0.5 | -0.16 | 0.00839 | 0.054 | -19.032
0 | -0.099 | 0.00836 | 0.054 | -11.798
0.5 | -0.037 | 0.00839 | 0.053 | -4.44
1 | 0.024 | 0.00854 | 0.053 | 2.831
1.5 | 0.085 | 0.00857 | 0.052 | 9.965
2 | 0.147 | 0.00837 | 0.052 | 17.516
2.5 | 0.208 | 0.00814 | 0.051 | 25.526
3 | 0.269 | 0.0082 | 0.051 | 32.809
3.5 | 0.33 | 0.00831 | 0.05 | 39.742
4 | 0.391 | 0.00848 | 0.05 | 46.111
4.5 | 0.452 | 0.00863 | 0.049 | 52.358
5 | 0.513 | 0.0088 | 0.049 | 58.259
5.5 | 0.573 | 0.00895 | 0.048 | 64.022
6 | 0.634 | 0.00896 | 0.048 | 70.705
6.5 | 0.671 | 0.01009 | 0.045 | 66.56
7 | 0.725 | 0.01003 | 0.044 | 72.262
7.5 | 0.779 | 0.0106 | 0.044 | 73.519
8 | 0.831 | 0.01282 | 0.043 | 64.807
8.5 | 0.884 | 0.01349 | 0.042 | 65.51
9 | 0.934 | 0.01444 | 0.041 | 64.68
9.5 | 0.984 | 0.0152 | 0.041 | 64.722
10 | 1.032 | 0.01598 | 0.04 | 64.552
10.5 | 1.076 | 0.01731 | 0.039 | 62.164
11 | 1.118 | 0.01833 | 0.039 | 61.011
11.5 | 1.158 | 0.01948 | 0.038 | 59.454
12 | 1.195 | 0.02062 | 0.037 | 57.931
12.5 | 1.228 | 0.02188 | 0.036 | 56.12
13 | 1.258 | 0.0232 | 0.036 | 54.234
13.5 | 1.284 | 0.02458 | 0.035 | 52.246
14 | 1.306 | 0.02605 | 0.034 | 50.126
14.5 | 1.322 | 0.02774 | 0.033 | 47.678
15 | 1.334 | 0.02949 | 0.032 | 45.242
15.5 | 1.342 | 0.03143 | 0.032 | 42.707
16 | 1.345 | 0.03355 | 0.031 | 40.088
16.5 | 1.344 | 0.03587 | 0.03 | 37.471
17 | 1.338 | 0.03817 | 0.029 | 35.062
17.5 | 1.329 | 0.04085 | 0.028 | 32.532
18 | 1.316 | 0.04344 | 0.028 | 30.286
18.5 | 1.297 | 0.04653 | 0.027 | 27.872
19 | 1.274 | 0.04955 | 0.026 | 25.72
19.5 | 1.249 | 0.05264 | 0.025 | 23.718
20 | 1.22 | 0.05611 | 0.024 | 21.746

## 148. Re 20M Mach 0.10 (2)
BIGFOIL.COM POLAR EXPORT
HG 43
HG 43 |  |  |  | Cl Max: | 1.7312 | at alpha= | 20 | deg
XFOIL ncrit=9 |  |  |  | L/D Max: | 140.874 | at alpha= | 7.5 | deg
Re: | 20000000 |  |  | Cd Min: | 0.06626 | at alpha= | 20 | deg
Mach: | 0.1 |  |  | Cl=0 at alpha= | 0.58099 | deg
|  |  |  | @ Cl=0.1, Cd= | 0.0047641
|  |  |  | @ Cl=0.4, Cd= | 0.0045146
|  |  |  | @ Cl=0.6, Cd= | 0.0048195
alpha (deg) | Cl | Cd | Cm | Cl/Cd
-20 | -2.1042 | 0.02697 | 0.0102 | -78.02
-19.5 | -2.0934 | 0.02449 | 0.0148 | -85.4798
-19 | -2.0763 | 0.02265 | 0.0197 | -91.6689
-18.5 | -2.0577 | 0.02113 | 0.0251 | -97.3829
-18 | -2.0371 | 0.01999 | 0.031 | -101.906
-17.5 | -2.0007 | 0.01897 | 0.0345 | -105.4665
-17 | -1.9604 | 0.01803 | 0.0374 | -108.7299
-16.5 | -1.9173 | 0.01717 | 0.04 | -111.6657
-16 | -1.8721 | 0.01637 | 0.0423 | -114.3616
-15.5 | -1.825 | 0.01562 | 0.0443 | -116.8374
-15 | -1.7765 | 0.01492 | 0.0461 | -119.0684
-14.5 | -1.7274 | 0.0142 | 0.0478 | -121.6479
-14 | -1.6773 | 0.0135 | 0.0493 | -124.2444
-13.5 | -1.6263 | 0.01282 | 0.0507 | -126.8565
-13 | -1.5744 | 0.01218 | 0.052 | -129.2611
-12.5 | -1.5213 | 0.01164 | 0.0531 | -130.6959
-12 | -1.4671 | 0.01116 | 0.0539 | -131.4606
-11.5 | -1.4124 | 0.01072 | 0.0547 | -131.7537
-11 | -1.3571 | 0.0103 | 0.0554 | -131.7573
-10.5 | -1.3017 | 0.00987 | 0.0561 | -131.8845
-10 | -1.2461 | 0.00941 | 0.0567 | -132.423
-9.5 | -1.1899 | 0.00902 | 0.0572 | -131.918
-9 | -1.1329 | 0.0087 | 0.0575 | -130.2184
-8.5 | -1.0756 | 0.0084 | 0.0577 | -128.0476
-8 | -1.0183 | 0.00806 | 0.058 | -126.34
-7.5 | -0.9607 | 0.00775 | 0.0582 | -123.9613
-7 | -0.9025 | 0.00751 | 0.0582 | -120.1731
-6.5 | -0.8441 | 0.00726 | 0.0582 | -116.2672
-6 | -0.7858 | 0.00699 | 0.0582 | -112.4177
-5.5 | -0.7269 | 0.00679 | 0.0581 | -107.0545
-5 | -0.6678 | 0.00661 | 0.0579 | -101.0287
-4.5 | -0.6088 | 0.00639 | 0.0577 | -95.2739
-4 | -0.5494 | 0.00623 | 0.0574 | -88.1862
-3.5 | -0.4899 | 0.00606 | 0.057 | -80.8416
-3 | -0.4302 | 0.00591 | 0.0567 | -72.7919
-2.5 | -0.3704 | 0.00578 | 0.0562 | -64.083
-2 | -0.3105 | 0.00564 | 0.0557 | -55.0532
-1.5 | -0.2504 | 0.00552 | 0.0552 | -45.3623
-1 | -0.1905 | 0.00536 | 0.0546 | -35.541
-0.5 | -0.1304 | 0.00522 | 0.054 | -24.9808
0 | -0.0702 | 0.00509 | 0.0533 | -13.7917
0.5 | -0.0098 | 0.005 | 0.0526 | -1.96
1 | 0.0507 | 0.00492 | 0.0518 | 10.3049
1.5 | 0.1108 | 0.00473 | 0.051 | 23.4249
2 | 0.1709 | 0.00454 | 0.0501 | 37.6432
2.5 | 0.2315 | 0.00449 | 0.0491 | 51.559
3 | 0.2923 | 0.00447 | 0.048 | 65.3915
3.5 | 0.3533 | 0.00453 | 0.0468 | 77.9912
4 | 0.4138 | 0.00451 | 0.0456 | 91.7517
4.5 | 0.4741 | 0.00447 | 0.0445 | 106.0626
5 | 0.5348 | 0.00456 | 0.0434 | 117.2807
5.5 | 0.5959 | 0.0048 | 0.0421 | 124.1458
6 | 0.6568 | 0.00509 | 0.0408 | 129.0373
6.5 | 0.7174 | 0.0053 | 0.0395 | 135.3585
7 | 0.7778 | 0.00559 | 0.0382 | 139.1413
7.5 | 0.8382 | 0.00595 | 0.0369 | 140.8739
8 | 0.8984 | 0.0065 | 0.0353 | 138.2154
8.5 | 0.9584 | 0.00752 | 0.0332 | 127.4468
9 | 1.0178 | 0.00799 | 0.0318 | 127.3842
9.5 | 1.0769 | 0.00849 | 0.0303 | 126.8433
10 | 1.1355 | 0.009 | 0.0289 | 126.1667
10.5 | 1.1934 | 0.00952 | 0.0275 | 125.3571
11 | 1.2505 | 0.0101 | 0.0261 | 123.8119
11.5 | 1.3063 | 0.01085 | 0.0247 | 120.3963
12 | 1.3622 | 0.01172 | 0.0228 | 116.2287
12.5 | 1.4257 | 0.01307 | 0.0181 | 109.0819
13 | 1.4858 | 0.01472 | 0.0132 | 100.9375
13.5 | 1.5373 | 0.01673 | 0.0092 | 91.8888
14 | 1.5801 | 0.01908 | 0.006 | 82.8145
14.5 | 1.6069 | 0.02156 | 0.0057 | 74.5315
15 | 1.632 | 0.02415 | 0.0055 | 67.5776
15.5 | 1.6518 | 0.02715 | 0.0054 | 60.8398
16 | 1.668 | 0.0304 | 0.0055 | 54.8684
16.5 | 1.6831 | 0.03388 | 0.0055 | 49.6783
17 | 1.6952 | 0.03774 | 0.0053 | 44.9179
17.5 | 1.7056 | 0.04187 | 0.0051 | 40.7356
18 | 1.7141 | 0.04623 | 0.0048 | 37.0777
18.5 | 1.7205 | 0.05088 | 0.0043 | 33.8149
19 | 1.7265 | 0.05568 | 0.0037 | 31.0075
19.5 | 1.7298 | 0.06079 | 0.003 | 28.4553
20 | 1.7312 | 0.06626 | 0.002 | 26.1274

## 149. Re 20M Mach 0.25 (1)
BIGFOIL.COM POLAR EXPORT
HG 43
HG 43 |  |  |  | Cl Max: | 1.284 | at alpha= | 14.5 | deg
JavaFoil+Calcfoil stall+Eppler ext transition |  |  |  | L/D Max: | 72.791 | at alpha= | 7 | deg
Re: | 20000000 |  |  | Cd Min: | 0.00823 | at alpha= | 2.5 | deg
Mach: | 0.25 |  |  | Cl=0 at alpha= | 0.80159 | deg
|  |  |  | @ Cl=0.1, Cd= | 0.0086381
|  |  |  | @ Cl=0.4, Cd= | 0.008634
|  |  |  | @ Cl=0.6, Cd= | 0.010122
alpha (deg) | Cl | Cd | Cm | Cl/Cd
-15.5 | -0.527 | 0.11676 | 0.033 | -4.511
-15 | -0.58 | 0.11074 | 0.034 | -5.24
-14.5 | -0.631 | 0.10231 | 0.035 | -6.169
-14 | -0.678 | 0.09478 | 0.036 | -7.158
-13.5 | -0.723 | 0.08614 | 0.038 | -8.393
-13 | -0.763 | 0.07837 | 0.04 | -9.739
-12.5 | -0.806 | 0.06664 | 0.043 | -12.089
-12 | -0.863 | 0.0468 | 0.049 | -18.438
-11.5 | -0.987 | 0.01754 | 0.059 | -56.229
-11 | -1.021 | 0.01351 | 0.06 | -75.585
-10.5 | -1.033 | 0.01419 | 0.061 | -72.812
-10 | -1.032 | 0.01345 | 0.061 | -76.739
-9.5 | -1.025 | 0.01294 | 0.06 | -79.168
-9 | -1.01 | 0.01243 | 0.06 | -81.26
-8.5 | -0.989 | 0.01198 | 0.06 | -82.585
-8 | -0.962 | 0.01158 | 0.06 | -83.072
-7.5 | -0.93 | 0.01125 | 0.06 | -82.626
-7 | -0.892 | 0.01093 | 0.06 | -81.63
-6.5 | -0.851 | 0.01064 | 0.059 | -79.972
-6 | -0.804 | 0.01037 | 0.059 | -77.551
-5.5 | -0.754 | 0.01014 | 0.059 | -74.382
-5 | -0.702 | 0.00991 | 0.059 | -70.833
-4.5 | -0.647 | 0.0097 | 0.058 | -66.769
-4 | -0.591 | 0.00951 | 0.058 | -62.132
-3.5 | -0.532 | 0.00934 | 0.058 | -56.958
-3 | -0.473 | 0.00917 | 0.057 | -51.529
-2.5 | -0.412 | 0.00905 | 0.057 | -45.542
-2 | -0.351 | 0.00893 | 0.057 | -39.29
-1.5 | -0.289 | 0.00876 | 0.056 | -32.972
-1 | -0.227 | 0.00866 | 0.056 | -26.163
-0.5 | -0.164 | 0.00846 | 0.055 | -19.391
0 | -0.101 | 0.00844 | 0.055 | -12.018
0.5 | -0.038 | 0.00846 | 0.055 | -4.528
1 | 0.025 | 0.0086 | 0.054 | 2.888
1.5 | 0.088 | 0.00868 | 0.054 | 10.114
2 | 0.151 | 0.00846 | 0.053 | 17.813
2.5 | 0.214 | 0.00823 | 0.053 | 25.951
3 | 0.276 | 0.00829 | 0.052 | 33.333
3.5 | 0.339 | 0.00845 | 0.052 | 40.138
4 | 0.402 | 0.00864 | 0.051 | 46.508
4.5 | 0.464 | 0.00879 | 0.051 | 52.819
5 | 0.527 | 0.00898 | 0.05 | 58.639
5.5 | 0.574 | 0.01024 | 0.048 | 56.095
6 | 0.627 | 0.01 | 0.047 | 62.716
6.5 | 0.684 | 0.01007 | 0.046 | 67.87
7 | 0.74 | 0.01017 | 0.045 | 72.791
7.5 | 0.797 | 0.0118 | 0.045 | 67.522
8 | 0.85 | 0.01352 | 0.044 | 62.881
8.5 | 0.904 | 0.01423 | 0.043 | 63.484
9 | 0.955 | 0.01527 | 0.042 | 62.515
9.5 | 1.004 | 0.0161 | 0.042 | 62.385
10 | 1.052 | 0.01699 | 0.041 | 61.885
10.5 | 1.094 | 0.01854 | 0.04 | 59.042
11 | 1.135 | 0.01967 | 0.039 | 57.709
11.5 | 1.172 | 0.0209 | 0.039 | 56.056
12 | 1.204 | 0.02222 | 0.038 | 54.2
12.5 | 1.232 | 0.02367 | 0.037 | 52.048
13 | 1.255 | 0.02518 | 0.036 | 49.833
13.5 | 1.272 | 0.02683 | 0.036 | 47.4
14 | 1.282 | 0.02864 | 0.035 | 44.748
14.5 | 1.284 | 0.03054 | 0.034 | 42.057
15 | 1.28 | 0.03273 | 0.033 | 39.101
15.5 | 1.268 | 0.03514 | 0.032 | 36.069
16 | 1.248 | 0.03782 | 0.031 | 32.996
16.5 | 1.221 | 0.04052 | 0.031 | 30.143
17 | 1.187 | 0.04366 | 0.03 | 27.201
17.5 | 1.146 | 0.04732 | 0.029 | 24.225
18 | 1.099 | 0.05097 | 0.028 | 21.562
18.5 | 1.043 | 0.05501 | 0.027 | 18.956
19 | 0.979 | 0.0603 | 0.026 | 16.235
19.5 | 0.91 | 0.0659 | 0.025 | 13.812

## 150. Re 20M Mach 0.25 (2)
BIGFOIL.COM POLAR EXPORT
HG 43
HG 43 |  |  |  | Cl Max: | 1.6693 | at alpha= | 18.5 | deg
XFOIL ncrit=9 |  |  |  | L/D Max: | 141.731 | at alpha= | 7.5 | deg
Re: | 20000000 |  |  | Cd Min: | 0.08728 | at alpha= | 20 | deg
Mach: | 0.25 |  |  | Cl=0 at alpha= | 0.55751 | deg
|  |  |  | @ Cl=0.1, Cd= | 0.0047867
|  |  |  | @ Cl=0.4, Cd= | 0.0045153
|  |  |  | @ Cl=0.6, Cd= | 0.0048038
alpha (deg) | Cl | Cd | Cm | Cl/Cd
-20 | -1.8247 | 0.07879 | 0.0047 | -23.159
-19.5 | -1.8954 | 0.06112 | -0.007 | -31.0111
-19 | -1.9403 | 0.04904 | -0.0122 | -39.5657
-18.5 | -1.9686 | 0.04041 | -0.013 | -48.7157
-18 | -1.9846 | 0.034 | -0.0107 | -58.3706
-17.5 | -1.9893 | 0.02931 | -0.0062 | -67.871
-17 | -1.9852 | 0.02583 | -0.0001 | -76.8564
-16.5 | -1.9743 | 0.02323 | 0.0072 | -84.9892
-16 | -1.9591 | 0.02136 | 0.0155 | -91.7182
-15.5 | -1.921 | 0.0197 | 0.021 | -97.5127
-15 | -1.8759 | 0.01827 | 0.0257 | -102.6765
-14.5 | -1.8262 | 0.01703 | 0.0298 | -107.2343
-14 | -1.7731 | 0.01596 | 0.0333 | -111.0965
-13.5 | -1.7179 | 0.01501 | 0.0365 | -114.4504
-13 | -1.6612 | 0.01416 | 0.0394 | -117.3164
-12.5 | -1.6039 | 0.01331 | 0.042 | -120.5034
-12 | -1.5459 | 0.01252 | 0.0444 | -123.4744
-11.5 | -1.4872 | 0.01179 | 0.0466 | -126.1408
-11 | -1.4276 | 0.01116 | 0.0484 | -127.9211
-10.5 | -1.3671 | 0.01063 | 0.0501 | -128.6077
-10 | -1.3063 | 0.01014 | 0.0515 | -128.8264
-9.5 | -1.2456 | 0.00966 | 0.0528 | -128.9441
-9 | -1.1849 | 0.00918 | 0.0539 | -129.0741
-8.5 | -1.1237 | 0.00877 | 0.0549 | -128.13
-8 | -1.0623 | 0.00842 | 0.0557 | -126.1639
-7.5 | -1.0008 | 0.00807 | 0.0564 | -124.0149
-7 | -0.9393 | 0.00774 | 0.0569 | -121.3566
-6.5 | -0.8776 | 0.00745 | 0.0574 | -117.7987
-6 | -0.8158 | 0.00719 | 0.0577 | -113.4631
-5.5 | -0.754 | 0.00693 | 0.0579 | -108.8023
-5 | -0.692 | 0.00672 | 0.058 | -102.9762
-4.5 | -0.63 | 0.0065 | 0.058 | -96.9231
-4 | -0.568 | 0.00631 | 0.0579 | -90.0158
-3.5 | -0.5058 | 0.00614 | 0.0577 | -82.3779
-3 | -0.4437 | 0.00596 | 0.0574 | -74.4463
-2.5 | -0.3814 | 0.00582 | 0.0571 | -65.5326
-2 | -0.3191 | 0.00568 | 0.0567 | -56.1796
-1.5 | -0.2567 | 0.00556 | 0.0562 | -46.1691
-1 | -0.1944 | 0.00541 | 0.0556 | -35.9335
-0.5 | -0.1322 | 0.00524 | 0.0551 | -25.229
0 | -0.0698 | 0.00511 | 0.0544 | -13.6595
0.5 | -0.0072 | 0.00502 | 0.0537 | -1.4343
1 | 0.0554 | 0.00493 | 0.0529 | 11.2373
2 | 0.1799 | 0.00453 | 0.0511 | 39.713
2.5 | 0.2429 | 0.0045 | 0.0501 | 53.9778
3 | 0.3059 | 0.00447 | 0.049 | 68.434
3.5 | 0.3692 | 0.00453 | 0.0478 | 81.5011
4 | 0.432 | 0.0045 | 0.0465 | 96
4.5 | 0.4949 | 0.00452 | 0.0454 | 109.4912
5 | 0.5582 | 0.00464 | 0.0442 | 120.3017
5.5 | 0.622 | 0.00489 | 0.0429 | 127.1984
6 | 0.6856 | 0.00519 | 0.0416 | 132.1002
6.5 | 0.749 | 0.00546 | 0.0403 | 137.1795
7 | 0.8124 | 0.00576 | 0.0391 | 141.0417
7.5 | 0.8759 | 0.00618 | 0.0377 | 141.7314
8 | 0.9394 | 0.00678 | 0.0361 | 138.5546
8.5 | 1.0027 | 0.00799 | 0.0337 | 125.4944
9 | 1.0654 | 0.00856 | 0.0323 | 124.4626
9.5 | 1.1282 | 0.00913 | 0.0308 | 123.5706
10 | 1.1904 | 0.00976 | 0.0293 | 121.9672
10.5 | 1.2521 | 0.01048 | 0.0277 | 119.4752
11 | 1.3133 | 0.01151 | 0.0256 | 114.1008
11.5 | 1.3779 | 0.01336 | 0.0206 | 103.1362
12 | 1.4391 | 0.01544 | 0.0159 | 93.206
12.5 | 1.4951 | 0.01767 | 0.0117 | 84.6123
13 | 1.5322 | 0.02037 | 0.01 | 75.2185
13.5 | 1.556 | 0.02337 | 0.0101 | 66.5811
14 | 1.5798 | 0.02632 | 0.0104 | 60.0228
14.5 | 1.5999 | 0.02953 | 0.0108 | 54.1788
15 | 1.6182 | 0.03304 | 0.0111 | 48.977
15.5 | 1.6336 | 0.03689 | 0.0113 | 44.283
16 | 1.6458 | 0.0411 | 0.0114 | 40.0438
16.5 | 1.6556 | 0.04564 | 0.0114 | 36.2752
17 | 1.6619 | 0.05064 | 0.0112 | 32.8179
17.5 | 1.6653 | 0.05602 | 0.0108 | 29.7269
18 | 1.6685 | 0.06147 | 0.0103 | 27.1433
18.5 | 1.6693 | 0.06735 | 0.0094 | 24.7854
19 | 1.6674 | 0.07357 | 0.0084 | 22.6641
19.5 | 1.6632 | 0.0802 | 0.007 | 20.7382
20 | 1.6559 | 0.08728 | 0.0053 | 18.9723

## 151. Re 20M Mach 0.50 (1)
BIGFOIL.COM POLAR EXPORT
HG 43
HG 43 |  |  |  | Cl Max: | 1.127 | at alpha= | 10.5 | deg
JavaFoil+Calcfoil stall+Eppler ext transition |  |  |  | L/D Max: | 60.076 | at alpha= | 7.5 | deg
Re: | 20000000 |  |  | Cd Min: | 0.00871 | at alpha= | 2.5 | deg
Mach: | 0.5 |  |  | Cl=0 at alpha= | 0.80282 | deg
|  |  |  | @ Cl=0.1, Cd= | 0.009104
|  |  |  | @ Cl=0.4, Cd= | 0.0097532
|  |  |  | @ Cl=0.6, Cd= | 0.011446
alpha (deg) | Cl | Cd | Cm | Cl/Cd
-20 | -1.158 | 0.20397 | 0.042 | -5.679
-19.5 | -1.131 | 0.19701 | 0.041 | -5.741
-19 | -1.104 | 0.18714 | 0.041 | -5.898
-18.5 | -1.077 | 0.17949 | 0.041 | -6.001
-18 | -1.049 | 0.17215 | 0.041 | -6.096
-17.5 | -1.022 | 0.1657 | 0.041 | -6.167
-17 | -0.996 | 0.15052 | 0.041 | -6.614
-16.5 | -0.967 | 0.15276 | 0.04 | -6.33
-16 | -0.94 | 0.14156 | 0.04 | -6.638
-15.5 | -0.914 | 0.12588 | 0.041 | -7.259
-15 | -0.884 | 0.12989 | 0.039 | -6.806
-14.5 | -0.859 | 0.11426 | 0.041 | -7.519
-14 | -0.836 | 0.09788 | 0.043 | -8.54
-13.5 | -0.803 | 0.10244 | 0.039 | -7.836
-13 | -0.781 | 0.08826 | 0.042 | -8.847
-12.5 | -0.76 | 0.07636 | 0.045 | -9.956
-12 | -0.724 | 0.07895 | 0.042 | -9.174
-11.5 | -0.717 | 0.05925 | 0.05 | -12.106
-11 | -0.679 | 0.06218 | 0.046 | -10.913
-10.5 | -0.771 | 0.01682 | 0.067 | -45.829
-10 | -0.691 | 0.02579 | 0.061 | -26.793
-9.5 | -0.715 | 0.01523 | 0.068 | -46.945
-9 | -0.67 | 0.01575 | 0.066 | -42.548
-8.5 | -0.646 | 0.01407 | 0.067 | -45.932
-8 | -0.612 | 0.01391 | 0.067 | -44
-7.5 | -0.578 | 0.01389 | 0.067 | -41.575
-7 | -0.508 | 0.01857 | 0.062 | -27.356
-6.5 | -0.684 | 0.01318 | 0.066 | -51.878
-6 | -0.78 | 0.012 | 0.066 | -64.981
-5.5 | -0.776 | 0.01138 | 0.066 | -68.233
-5 | -0.745 | 0.01093 | 0.065 | -68.201
-4.5 | -0.7 | 0.01057 | 0.065 | -66.248
-4 | -0.647 | 0.01022 | 0.065 | -63.259
-3.5 | -0.587 | 0.00996 | 0.064 | -58.952
-3 | -0.524 | 0.00974 | 0.064 | -53.775
-2.5 | -0.458 | 0.00954 | 0.064 | -47.98
-2 | -0.391 | 0.00936 | 0.063 | -41.749
-1.5 | -0.322 | 0.00921 | 0.063 | -34.996
-1 | -0.253 | 0.00904 | 0.062 | -27.978
-0.5 | -0.183 | 0.00875 | 0.062 | -20.932
0 | -0.113 | 0.00874 | 0.061 | -12.977
0.5 | -0.043 | 0.00878 | 0.061 | -4.876
1 | 0.028 | 0.00904 | 0.06 | 3.073
1.5 | 0.098 | 0.00911 | 0.06 | 10.762
2 | 0.168 | 0.0089 | 0.059 | 18.913
2.5 | 0.239 | 0.00871 | 0.059 | 27.4
3 | 0.298 | 0.00997 | 0.056 | 29.879
3.5 | 0.364 | 0.00972 | 0.055 | 37.398
4 | 0.429 | 0.00978 | 0.054 | 43.865
4.5 | 0.494 | 0.00966 | 0.054 | 51.175
5 | 0.559 | 0.01126 | 0.053 | 49.637
5.5 | 0.623 | 0.01155 | 0.052 | 53.982
6 | 0.687 | 0.01216 | 0.051 | 56.543
6.5 | 0.751 | 0.01287 | 0.051 | 58.34
7 | 0.813 | 0.01371 | 0.05 | 59.285
7.5 | 0.874 | 0.01455 | 0.049 | 60.076
8 | 0.932 | 0.01688 | 0.048 | 55.185
8.5 | 0.986 | 0.01832 | 0.047 | 53.807
9 | 1.035 | 0.01955 | 0.047 | 52.956
9.5 | 1.077 | 0.0215 | 0.046 | 50.097
10 | 1.111 | 0.02325 | 0.045 | 47.76
10.5 | 1.127 | 0.02517 | 0.044 | 44.766
11 | 1.115 | 0.0275 | 0.043 | 40.554
11.5 | 1.035 | 0.03027 | 0.042 | 34.202
12 | 0.715 | 0.03334 | 0.041 | 21.433
12.5 | 0.744 | 0.03641 | 0.04 | 20.429
13 | 0.773 | 0.03853 | 0.04 | 20.073
13.5 | 0.803 | 0.04091 | 0.039 | 19.631
14 | 0.832 | 0.04358 | 0.038 | 19.096
14.5 | 0.861 | 0.04629 | 0.037 | 18.607
15 | 0.888 | 0.05213 | 0.036 | 17.025
15.5 | 0.913 | 0.05888 | 0.035 | 15.501

## 152. Re 20M Mach 0.50 (2)
BIGFOIL.COM POLAR EXPORT
HG 43
HG 43 |  |  |  | Cl Max: | 1.4948 | at alpha= | 13.5 | deg
XFOIL ncrit=9 |  |  |  | L/D Max: | 143.09 | at alpha= | 7 | deg
Re: | 20000000 |  |  | Cd Min: | 0.12309 | at alpha= | 17 | deg
Mach: | 0.5 |  |  | Cl=0 at alpha= | 0.45241 | deg
|  |  |  | @ Cl=0.1, Cd= | 0.0049404
|  |  |  | @ Cl=0.4, Cd= | 0.004527
|  |  |  | @ Cl=0.6, Cd= | 0.0048481
alpha (deg) | Cl | Cd | Cm | Cl/Cd
0 | -0.0656 | 0.00525 | 0.0588 | -12.4952
0.5 | 0.0069 | 0.00512 | 0.0581 | 1.3477
1 | 0.0795 | 0.005 | 0.0572 | 15.9
1.5 | 0.1517 | 0.00479 | 0.0564 | 31.6701
2 | 0.2238 | 0.00456 | 0.0555 | 49.0789
2.5 | 0.2973 | 0.00452 | 0.0543 | 65.7743
3.5 | 0.4449 | 0.00453 | 0.0515 | 98.2119
4 | 0.5193 | 0.00462 | 0.0501 | 112.4026
4.5 | 0.5947 | 0.00483 | 0.0488 | 123.1263
5 | 0.6709 | 0.00509 | 0.0475 | 131.8075
5.5 | 0.7474 | 0.00535 | 0.0463 | 139.7009
6 | 0.8251 | 0.00593 | 0.0446 | 139.14
6.5 | 0.9029 | 0.00636 | 0.0433 | 141.9654
7 | 0.9816 | 0.00686 | 0.042 | 143.0904
7.5 | 1.0617 | 0.00777 | 0.04 | 136.6409
8 | 1.1492 | 0.01149 | 0.0304 | 100.0174
8.5 | 1.2247 | 0.01449 | 0.0244 | 84.5204
9 | 1.2886 | 0.01746 | 0.0204 | 73.803
9.5 | 1.3403 | 0.0205 | 0.0183 | 65.3805
10 | 1.3632 | 0.02389 | 0.0201 | 57.0615
10.5 | 1.3849 | 0.02782 | 0.0211 | 49.7807
11 | 1.4086 | 0.03166 | 0.0224 | 44.4915
11.5 | 1.4323 | 0.03562 | 0.0238 | 40.2106
12 | 1.4559 | 0.0397 | 0.0252 | 36.6725
12.5 | 1.4758 | 0.04414 | 0.0265 | 33.4345
13 | 1.4897 | 0.04917 | 0.0276 | 30.2969
13.5 | 1.4948 | 0.05505 | 0.0283 | 27.1535
14 | 1.4913 | 0.06178 | 0.0286 | 24.1389
14.5 | 1.473 | 0.06999 | 0.0277 | 21.0459
15 | 1.4459 | 0.07927 | 0.0259 | 18.2402
15.5 | 1.4125 | 0.0895 | 0.0229 | 15.7821
16 | 1.3791 | 0.1002 | 0.0191 | 13.7635
16.5 | 1.345 | 0.11148 | 0.0145 | 12.0649
17 | 1.3125 | 0.12309 | 0.0091 | 10.6629