## index
index | Re | Mach | Datasource
1 | 50000 | 0 | JavaFoil+Calcfoil stall+Eppler ext transition
2 | 50000 | 0 | XFOIL ncrit=9
3 | 50000 | 0.1 | JavaFoil+Calcfoil stall+Eppler ext transition
4 | 50000 | 0.1 | XFOIL ncrit=9
5 | 50000 | 0.25 | JavaFoil+Calcfoil stall+Eppler ext transition
6 | 50000 | 0.25 | XFOIL ncrit=9
7 | 50000 | 0.5 | JavaFoil+Calcfoil stall+Eppler ext transition
8 | 50000 | 0.5 | XFOIL ncrit=9
9 | 100000 | 0 | JavaFoil+Calcfoil stall+Eppler ext transition
10 | 100000 | 0 | XFOIL ncrit=9
11 | 100000 | 0.1 | JavaFoil+Calcfoil stall+Eppler ext transition
12 | 100000 | 0.1 | XFOIL ncrit=9
13 | 100000 | 0.25 | JavaFoil+Calcfoil stall+Eppler ext transition
14 | 100000 | 0.25 | XFOIL ncrit=9
15 | 100000 | 0.5 | JavaFoil+Calcfoil stall+Eppler ext transition
16 | 100000 | 0.5 | XFOIL ncrit=9
17 | 250000 | 0 | JavaFoil+Calcfoil stall+Eppler ext transition
18 | 250000 | 0 | XFOIL ncrit=9
19 | 250000 | 0.1 | JavaFoil+Calcfoil stall+Eppler ext transition
20 | 250000 | 0.1 | XFOIL ncrit=9
21 | 250000 | 0.25 | JavaFoil+Calcfoil stall+Eppler ext transition
22 | 250000 | 0.25 | XFOIL ncrit=9
23 | 250000 | 0.5 | JavaFoil+Calcfoil stall+Eppler ext transition
24 | 250000 | 0.5 | XFOIL ncrit=9
25 | 500000 | 0 | JavaFoil+Calcfoil stall+Eppler ext transition
26 | 500000 | 0 | XFOIL ncrit=9
27 | 500000 | 0.1 | JavaFoil+Calcfoil stall+Eppler ext transition
28 | 500000 | 0.1 | XFOIL ncrit=9
29 | 500000 | 0.25 | JavaFoil+Calcfoil stall+Eppler ext transition
30 | 500000 | 0.25 | XFOIL ncrit=9
31 | 500000 | 0.5 | JavaFoil+Calcfoil stall+Eppler ext transition
32 | 500000 | 0.5 | XFOIL ncrit=9
33 | 750000 | 0 | JavaFoil+Calcfoil stall+Eppler ext transition
34 | 750000 | 0 | XFOIL ncrit=9
35 | 750000 | 0.1 | JavaFoil+Calcfoil stall+Eppler ext transition
36 | 750000 | 0.1 | XFOIL ncrit=9
37 | 750000 | 0.25 | JavaFoil+Calcfoil stall+Eppler ext transition
38 | 750000 | 0.25 | XFOIL ncrit=9
39 | 750000 | 0.5 | JavaFoil+Calcfoil stall+Eppler ext transition
40 | 750000 | 0.5 | XFOIL ncrit=9
41 | 1000000 | 0 | JavaFoil+Calcfoil stall+Eppler ext transition
42 | 1000000 | 0 | XFOIL ncrit=9
43 | 1000000 | 0.1 | JavaFoil+Calcfoil stall+Eppler ext transition
44 | 1000000 | 0.1 | XFOIL ncrit=9
45 | 1000000 | 0.25 | JavaFoil+Calcfoil stall+Eppler ext transition
46 | 1000000 | 0.25 | XFOIL ncrit=9
47 | 1000000 | 0.5 | JavaFoil+Calcfoil stall+Eppler ext transition
48 | 1000000 | 0.5 | XFOIL ncrit=9
49 | 2000000 | 0 | JavaFoil+Calcfoil stall+Eppler ext transition
50 | 2000000 | 0 | XFOIL ncrit=9
51 | 2000000 | 0.1 | JavaFoil+Calcfoil stall+Eppler ext transition
52 | 2000000 | 0.1 | XFOIL ncrit=9
53 | 2000000 | 0.25 | JavaFoil+Calcfoil stall+Eppler ext transition
54 | 2000000 | 0.25 | XFOIL ncrit=9
55 | 2000000 | 0.5 | JavaFoil+Calcfoil stall+Eppler ext transition
56 | 2000000 | 0.5 | XFOIL ncrit=9
57 | 3000000 | 0 | JavaFoil+Calcfoil stall+Eppler ext transition
58 | 3000000 | 0 | XFOIL ncrit=9
59 | 3000000 | 0.1 | JavaFoil+Calcfoil stall+Eppler ext transition
60 | 3000000 | 0.1 | XFOIL ncrit=9
61 | 3000000 | 0.25 | JavaFoil+Calcfoil stall+Eppler ext transition
62 | 3000000 | 0.25 | XFOIL ncrit=9
63 | 3000000 | 0.5 | JavaFoil+Calcfoil stall+Eppler ext transition
64 | 3000000 | 0.5 | XFOIL ncrit=9
65 | 4000000 | 0 | JavaFoil+Calcfoil stall+Eppler ext transition
66 | 4000000 | 0 | XFOIL ncrit=9
67 | 4000000 | 0.1 | JavaFoil+Calcfoil stall+Eppler ext transition
68 | 4000000 | 0.1 | XFOIL ncrit=9
69 | 4000000 | 0.25 | JavaFoil+Calcfoil stall+Eppler ext transition
70 | 4000000 | 0.25 | XFOIL ncrit=9
71 | 4000000 | 0.5 | JavaFoil+Calcfoil stall+Eppler ext transition
72 | 4000000 | 0.5 | XFOIL ncrit=9
73 | 5000000 | 0 | JavaFoil+Calcfoil stall+Eppler ext transition
74 | 5000000 | 0 | XFOIL ncrit=9
75 | 5000000 | 0.1 | JavaFoil+Calcfoil stall+Eppler ext transition
76 | 5000000 | 0.1 | XFOIL ncrit=9
77 | 5000000 | 0.25 | JavaFoil+Calcfoil stall+Eppler ext transition
78 | 5000000 | 0.25 | XFOIL ncrit=9
79 | 5000000 | 0.5 | JavaFoil+Calcfoil stall+Eppler ext transition
80 | 5000000 | 0.5 | XFOIL ncrit=9
81 | 6000000 | 0 | JavaFoil+Calcfoil stall+Eppler ext transition
82 | 6000000 | 0 | XFOIL ncrit=9
83 | 6000000 | 0.1 | JavaFoil+Calcfoil stall+Eppler ext transition
84 | 6000000 | 0.1 | XFOIL ncrit=9
85 | 6000000 | 0.25 | JavaFoil+Calcfoil stall+Eppler ext transition
86 | 6000000 | 0.25 | XFOIL ncrit=9
87 | 6000000 | 0.5 | JavaFoil+Calcfoil stall+Eppler ext transition
88 | 6000000 | 0.5 | XFOIL ncrit=9
89 | 7000000 | 0 | JavaFoil+Calcfoil stall+Eppler ext transition
90 | 7000000 | 0 | XFOIL ncrit=9
91 | 7000000 | 0.1 | JavaFoil+Calcfoil stall+Eppler ext transition
92 | 7000000 | 0.1 | XFOIL ncrit=9
93 | 7000000 | 0.25 | JavaFoil+Calcfoil stall+Eppler ext transition
94 | 7000000 | 0.25 | XFOIL ncrit=9
95 | 7000000 | 0.5 | JavaFoil+Calcfoil stall+Eppler ext transition
96 | 7000000 | 0.5 | XFOIL ncrit=9
97 | 8000000 | 0 | JavaFoil+Calcfoil stall+Eppler ext transition
98 | 8000000 | 0 | XFOIL ncrit=9
99 | 8000000 | 0.1 | JavaFoil+Calcfoil stall+Eppler ext transition
100 | 8000000 | 0.1 | XFOIL ncrit=9
101 | 8000000 | 0.25 | JavaFoil+Calcfoil stall+Eppler ext transition
102 | 8000000 | 0.25 | XFOIL ncrit=9
103 | 8000000 | 0.5 | JavaFoil+Calcfoil stall+Eppler ext transition
104 | 8000000 | 0.5 | XFOIL ncrit=9
105 | 10000000 | 0 | JavaFoil+Calcfoil stall+Eppler ext transition
106 | 10000000 | 0 | XFOIL ncrit=9
107 | 10000000 | 0.1 | JavaFoil+Calcfoil stall+Eppler ext transition
108 | 10000000 | 0.1 | XFOIL ncrit=9
109 | 10000000 | 0.25 | JavaFoil+Calcfoil stall+Eppler ext transition
110 | 10000000 | 0.25 | XFOIL ncrit=9
111 | 10000000 | 0.5 | JavaFoil+Calcfoil stall+Eppler ext transition
112 | 10000000 | 0.5 | XFOIL ncrit=9
113 | 12000000 | 0 | JavaFoil+Calcfoil stall+Eppler ext transition
114 | 12000000 | 0 | XFOIL ncrit=9
115 | 12000000 | 0.1 | JavaFoil+Calcfoil stall+Eppler ext transition
116 | 12000000 | 0.1 | XFOIL ncrit=9
117 | 12000000 | 0.25 | JavaFoil+Calcfoil stall+Eppler ext transition
118 | 12000000 | 0.25 | XFOIL ncrit=9
119 | 12000000 | 0.5 | JavaFoil+Calcfoil stall+Eppler ext transition
120 | 12000000 | 0.5 | XFOIL ncrit=9
121 | 14000000 | 0 | JavaFoil+Calcfoil stall+Eppler ext transition
122 | 14000000 | 0 | XFOIL ncrit=9
123 | 14000000 | 0.1 | JavaFoil+Calcfoil stall+Eppler ext transition
124 | 14000000 | 0.1 | XFOIL ncrit=9
125 | 14000000 | 0.25 | JavaFoil+Calcfoil stall+Eppler ext transition
126 | 14000000 | 0.25 | XFOIL ncrit=9
127 | 14000000 | 0.5 | JavaFoil+Calcfoil stall+Eppler ext transition
128 | 14000000 | 0.5 | XFOIL ncrit=9
129 | 16000000 | 0 | JavaFoil+Calcfoil stall+Eppler ext transition
130 | 16000000 | 0 | XFOIL ncrit=9
131 | 16000000 | 0.1 | JavaFoil+Calcfoil stall+Eppler ext transition
132 | 16000000 | 0.1 | XFOIL ncrit=9
133 | 16000000 | 0.25 | JavaFoil+Calcfoil stall+Eppler ext transition
134 | 16000000 | 0.25 | XFOIL ncrit=9
135 | 16000000 | 0.5 | JavaFoil+Calcfoil stall+Eppler ext transition
136 | 16000000 | 0.5 | XFOIL ncrit=9
137 | 18000000 | 0 | JavaFoil+Calcfoil stall+Eppler ext transition
138 | 18000000 | 0 | XFOIL ncrit=9
139 | 18000000 | 0.1 | JavaFoil+Calcfoil stall+Eppler ext transition
140 | 18000000 | 0.1 | XFOIL ncrit=9
141 | 18000000 | 0.25 | JavaFoil+Calcfoil stall+Eppler ext transition
142 | 18000000 | 0.25 | XFOIL ncrit=9
143 | 18000000 | 0.5 | JavaFoil+Calcfoil stall+Eppler ext transition
144 | 18000000 | 0.5 | XFOIL ncrit=9
145 | 20000000 | 0 | JavaFoil+Calcfoil stall+Eppler ext transition
146 | 20000000 | 0 | XFOIL ncrit=9
147 | 20000000 | 0.1 | JavaFoil+Calcfoil stall+Eppler ext transition
148 | 20000000 | 0.1 | XFOIL ncrit=9
149 | 20000000 | 0.25 | JavaFoil+Calcfoil stall+Eppler ext transition
150 | 20000000 | 0.25 | XFOIL ncrit=9
151 | 20000000 | 0.5 | JavaFoil+Calcfoil stall+Eppler ext transition
152 | 20000000 | 0.5 | XFOIL ncrit=9

## 1. Re 50k Mach 0.00 (1)
BIGFOIL.COM POLAR EXPORT
NACA64-513 a=0.0
NACA64-513 a=0.0 |  |  |  | Cl Max: | 1.177 | at alpha= | 8.5 | deg
JavaFoil+Calcfoil stall+Eppler ext transition |  |  |  | L/D Max: | 35.591 | at alpha= | 7.5 | deg
Re: | 50000 |  |  | Cd Min: | 0.01776 | at alpha= | -1 | deg
Mach: | 0 |  |  | Cl=0 at alpha= | -2.4479 | deg
|  |  |  | @ Cl=0.1, Cd= | 0.034664
|  |  |  | @ Cl=0.4, Cd= | 0.019578
|  |  |  | @ Cl=0.6, Cd= | 0.021811
alpha (deg) | Cl | Cd | Cm | Cl/Cd
-17 | -0.482 | 0.30069 | -0.007 | -1.604
-16.5 | -0.498 | 0.2772 | -0.007 | -1.796
-16 | -0.513 | 0.25853 | -0.008 | -1.984
-15.5 | -0.527 | 0.23919 | -0.008 | -2.205
-15 | -0.541 | 0.21983 | -0.008 | -2.461
-14.5 | -0.553 | 0.19765 | -0.008 | -2.799
-14 | -0.564 | 0.18189 | -0.008 | -3.1
-13.5 | -0.573 | 0.16763 | -0.008 | -3.417
-13 | -0.58 | 0.15917 | -0.008 | -3.641
-12.5 | -0.584 | 0.1434 | -0.008 | -4.07
-12 | -0.585 | 0.13207 | -0.008 | -4.43
-11.5 | -0.583 | 0.12405 | -0.008 | -4.702
-11 | -0.578 | 0.11277 | -0.009 | -5.126
-10.5 | -0.569 | 0.10709 | -0.008 | -5.314
-10 | -0.556 | 0.10027 | -0.009 | -5.55
-9.5 | -0.54 | 0.08883 | -0.009 | -6.079
-9 | -0.52 | 0.08422 | -0.009 | -6.168
-8.5 | -0.495 | 0.0768 | -0.01 | -6.449
-8 | -0.468 | 0.07023 | -0.012 | -6.669
-7.5 | -0.437 | 0.06598 | -0.013 | -6.624
-7 | -0.403 | 0.06148 | -0.013 | -6.55
-6.5 | -0.365 | 0.05823 | -0.013 | -6.272
-6 | -0.325 | 0.05459 | -0.014 | -5.96
-5.5 | -0.283 | 0.05113 | -0.014 | -5.542
-5 | -0.24 | 0.0481 | -0.014 | -4.982
-4.5 | -0.194 | 0.04576 | -0.014 | -4.25
-4 | -0.148 | 0.04333 | -0.015 | -3.414
-3.5 | -0.101 | 0.04142 | -0.015 | -2.433
-3 | -0.053 | 0.03989 | -0.015 | -1.333
-2.5 | -0.005 | 0.03855 | -0.016 | -0.136
-2 | 0.043 | 0.03753 | -0.016 | 1.144
-1.5 | 0.091 | 0.03672 | -0.017 | 2.488
-1 | 0.174 | 0.01776 | -0.036 | 9.774
-0.5 | 0.234 | 0.0178 | -0.036 | 13.154
0 | 0.281 | 0.01875 | -0.036 | 14.969
0.5 | 0.337 | 0.01905 | -0.037 | 17.682
1 | 0.392 | 0.01951 | -0.037 | 20.077
1.5 | 0.447 | 0.01998 | -0.037 | 22.369
2 | 0.501 | 0.02057 | -0.038 | 24.365
2.5 | 0.556 | 0.02118 | -0.038 | 26.226
3 | 0.609 | 0.02194 | -0.038 | 27.743
3.5 | 0.662 | 0.0226 | -0.039 | 29.279
4 | 0.714 | 0.02348 | -0.039 | 30.429
4.5 | 0.766 | 0.02446 | -0.039 | 31.329
5 | 0.818 | 0.0255 | -0.04 | 32.056
5.5 | 0.867 | 0.02671 | -0.04 | 32.464
6 | 0.916 | 0.02801 | -0.04 | 32.693
6.5 | 0.967 | 0.029 | -0.041 | 33.351
7 | 1.029 | 0.02892 | -0.042 | 35.561
7.5 | 1.095 | 0.03077 | -0.044 | 35.591
8 | 1.138 | 0.03221 | -0.044 | 35.333
8.5 | 1.177 | 0.03411 | -0.044 | 34.51
9 | 1.038 | 0.06656 | -0.022 | 15.602
9.5 | 1.067 | 0.07139 | -0.021 | 14.941
10 | 1.092 | 0.07674 | -0.02 | 14.234
10.5 | 1.113 | 0.08305 | -0.02 | 13.403
11 | 1.127 | 0.08971 | -0.019 | 12.561
11.5 | 1.135 | 0.09658 | -0.019 | 11.757
12 | 1.139 | 0.10432 | -0.018 | 10.919
12.5 | 1.137 | 0.11255 | -0.018 | 10.104
13 | 1.13 | 0.11979 | -0.018 | 9.435
13.5 | 1.118 | 0.13167 | -0.018 | 8.493

## 2. Re 50k Mach 0.00 (2)
BIGFOIL.COM POLAR EXPORT
NACA64-513 a=0.0
NACA64-513 a=0.0 |  |  |  | Cl Max: | 0.2493 | at alpha= | 3 | deg
XFOIL ncrit=9 |  |  |  | L/D Max: | 5.2385 | at alpha= | 3 | deg
Re: | 50000 |  |  | Cd Min: | 0.24454 | at alpha= | -19.5 | deg
Mach: | 0 |  |  | Cl=0 at alpha= | -1.601 | deg
|  |  |  | @ Cl=0.1, Cd= | 0.037635
|  |  |  | @ Cl=0.4, Cd= | 0.04759
|  |  |  | @ Cl=0.6, Cd= | 0.04759
alpha (deg) | Cl | Cd | Cm | Cl/Cd
-20 | -0.6498 | 0.24247 | 0.0423 | -2.6799
-19.5 | -0.6445 | 0.24454 | 0.0356 | -2.6356
-19 | -0.6154 | 0.22991 | 0.0335 | -2.6767
-18.5 | -0.5942 | 0.2222 | 0.0306 | -2.6742
-18 | -0.5778 | 0.21685 | 0.0262 | -2.6645
-17.5 | -0.5766 | 0.21802 | 0.0196 | -2.6447
-17 | -0.5436 | 0.20376 | 0.0183 | -2.6678
-16.5 | -0.5268 | 0.1978 | 0.0146 | -2.6633
-16 | -0.5333 | 0.19933 | 0.008 | -2.6755
-15.5 | -0.4939 | 0.18431 | 0.0075 | -2.6797
-15 | -0.4845 | 0.17974 | 0.0032 | -2.6956
-14.5 | -0.4688 | 0.17202 | 0 | -2.7253
-14 | -0.4533 | 0.16559 | -0.003 | -2.7375
-13.5 | -0.4385 | 0.1582 | -0.0059 | -2.7718
-13 | -0.4453 | 0.15539 | -0.0109 | -2.8657
-12.5 | -0.4192 | 0.14595 | -0.012 | -2.8722
-12 | -0.4007 | 0.13806 | -0.0139 | -2.9024
-11.5 | -0.3892 | 0.13121 | -0.0162 | -2.9662
-11 | -0.3811 | 0.12491 | -0.0185 | -3.051
-10.5 | -0.3893 | 0.12036 | -0.0219 | -3.2345
-10 | -0.3696 | 0.11298 | -0.0218 | -3.2714
-9.5 | -0.3588 | 0.10683 | -0.0222 | -3.3586
-9 | -0.3342 | 0.10025 | -0.0205 | -3.3337
-8.5 | -0.3042 | 0.09396 | -0.018 | -3.2375
-8 | -0.2821 | 0.08904 | -0.0149 | -3.1682
-7.5 | -0.27 | 0.08544 | -0.0095 | -3.1601
-7 | -0.2789 | 0.08337 | -0.0014 | -3.3453
-6.5 | -0.2858 | 0.08089 | 0.0057 | -3.5332
-5 | -0.4309 | 0.07533 | 0.0273 | -5.7202
-4.5 | -0.4702 | 0.04689 | -0.0289 | -10.0277
-4 | -0.401 | 0.04155 | -0.0326 | -9.651
-3.5 | -0.3371 | 0.03843 | -0.0349 | -8.7718
-3 | -0.2756 | 0.03634 | -0.0363 | -7.5839
-2.5 | -0.2137 | 0.03518 | -0.0376 | -6.0745
-1.5 | 0.024 | 0.03291 | -0.0515 | 0.72926
-1 | 0.0169 | 0.03328 | -0.045 | 0.50781
-0.5 | 0.0361 | 0.03422 | -0.0424 | 1.0549
0 | 0.0453 | 0.03513 | -0.038 | 1.2895
0.5 | 0.0878 | 0.03691 | -0.0389 | 2.3788
1 | 0.1139 | 0.03846 | -0.0372 | 2.9615
1.5 | 0.1558 | 0.04059 | -0.0381 | 3.8384
2 | 0.1859 | 0.04261 | -0.0374 | 4.3628
2.5 | 0.2242 | 0.04507 | -0.038 | 4.9745
3 | 0.2493 | 0.04759 | -0.0373 | 5.2385

## 3. Re 50k Mach 0.10 (1)
BIGFOIL.COM POLAR EXPORT
NACA64-513 a=0.0
NACA64-513 a=0.0 |  |  |  | Cl Max: | 1.181 | at alpha= | 8.5 | deg
JavaFoil+Calcfoil stall+Eppler ext transition |  |  |  | L/D Max: | 35.756 | at alpha= | 7 | deg
Re: | 50000 |  |  | Cd Min: | 0.01783 | at alpha= | -0.5 | deg
Mach: | 0.1 |  |  | Cl=0 at alpha= | -2.4479 | deg
|  |  |  | @ Cl=0.1, Cd= | 0.034917
|  |  |  | @ Cl=0.4, Cd= | 0.019634
|  |  |  | @ Cl=0.6, Cd= | 0.02187
alpha (deg) | Cl | Cd | Cm | Cl/Cd
-16.5 | -0.454 | 0.29763 | -0.008 | -1.525
-16 | -0.472 | 0.27456 | -0.008 | -1.718
-15.5 | -0.489 | 0.2546 | -0.008 | -1.921
-15 | -0.506 | 0.23535 | -0.008 | -2.149
-14.5 | -0.521 | 0.21225 | -0.008 | -2.455
-14 | -0.535 | 0.1933 | -0.008 | -2.768
-13.5 | -0.547 | 0.1773 | -0.008 | -3.087
-13 | -0.557 | 0.16392 | -0.008 | -3.399
-12.5 | -0.565 | 0.14983 | -0.008 | -3.768
-12 | -0.569 | 0.13732 | -0.008 | -4.143
-11.5 | -0.57 | 0.1254 | -0.008 | -4.545
-11 | -0.567 | 0.1166 | -0.009 | -4.866
-10.5 | -0.561 | 0.11052 | -0.008 | -5.075
-10 | -0.55 | 0.10066 | -0.009 | -5.467
-9.5 | -0.536 | 0.09091 | -0.009 | -5.893
-9 | -0.517 | 0.08466 | -0.009 | -6.104
-8.5 | -0.494 | 0.07852 | -0.01 | -6.289
-8 | -0.467 | 0.07302 | -0.012 | -6.401
-7.5 | -0.437 | 0.06625 | -0.013 | -6.598
-7 | -0.403 | 0.06151 | -0.013 | -6.556
-6.5 | -0.366 | 0.05886 | -0.013 | -6.22
-6 | -0.326 | 0.05508 | -0.013 | -5.925
-5.5 | -0.284 | 0.05098 | -0.014 | -5.58
-5 | -0.241 | 0.04831 | -0.014 | -4.981
-4.5 | -0.195 | 0.04596 | -0.014 | -4.25
-4 | -0.149 | 0.04347 | -0.015 | -3.419
-3.5 | -0.101 | 0.04153 | -0.015 | -2.438
-3 | -0.053 | 0.03988 | -0.015 | -1.34
-2.5 | -0.005 | 0.03862 | -0.016 | -0.137
-2 | 0.043 | 0.03759 | -0.017 | 1.148
-1.5 | 0.092 | 0.03676 | -0.017 | 2.498
-1 | 0.174 | 0.01787 | -0.036 | 9.765
-0.5 | 0.235 | 0.01783 | -0.036 | 13.203
0 | 0.282 | 0.01881 | -0.036 | 14.993
0.5 | 0.339 | 0.01912 | -0.037 | 17.708
1 | 0.393 | 0.01957 | -0.037 | 20.102
1.5 | 0.449 | 0.02008 | -0.037 | 22.347
2 | 0.504 | 0.02065 | -0.038 | 24.389
2.5 | 0.558 | 0.02131 | -0.038 | 26.176
3 | 0.612 | 0.02203 | -0.038 | 27.758
3.5 | 0.665 | 0.0227 | -0.039 | 29.29
4 | 0.718 | 0.02359 | -0.039 | 30.429
4.5 | 0.77 | 0.02457 | -0.039 | 31.338
5 | 0.821 | 0.02571 | -0.04 | 31.929
5.5 | 0.871 | 0.02686 | -0.04 | 32.43
6 | 0.919 | 0.02826 | -0.04 | 32.532
6.5 | 0.971 | 0.02917 | -0.041 | 33.298
7 | 1.035 | 0.02896 | -0.042 | 35.756
7.5 | 1.099 | 0.03105 | -0.044 | 35.401
8 | 1.142 | 0.03253 | -0.044 | 35.102
8.5 | 1.181 | 0.03446 | -0.044 | 34.26
9 | 1.042 | 0.06695 | -0.022 | 15.557
9.5 | 1.069 | 0.07171 | -0.02 | 14.911
10 | 1.094 | 0.07723 | -0.02 | 14.169
10.5 | 1.114 | 0.08315 | -0.02 | 13.399
11 | 1.126 | 0.0899 | -0.019 | 12.528
11.5 | 1.133 | 0.09679 | -0.019 | 11.705
12 | 1.134 | 0.10466 | -0.018 | 10.834
12.5 | 1.129 | 0.11345 | -0.018 | 9.955
13 | 1.119 | 0.12181 | -0.018 | 9.189
13.5 | 1.104 | 0.13374 | -0.018 | 8.253

## 4. Re 50k Mach 0.10 (2)
BIGFOIL.COM POLAR EXPORT
NACA64-513 a=0.0
NACA64-513 a=0.0 |  |  |  | Cl Max: | 1.2131 | at alpha= | 12.5 | deg
XFOIL ncrit=9 |  |  |  | L/D Max: | 26.4229 | at alpha= | 10.5 | deg
Re: | 50000 |  |  | Cd Min: | 0.24647 | at alpha= | -19.5 | deg
Mach: | 0.1 |  |  | Cl=0 at alpha= | -1.6204 | deg
|  |  |  | @ Cl=0.1, Cd= | 0.037843
|  |  |  | @ Cl=0.4, Cd= | 0.058338
|  |  |  | @ Cl=0.6, Cd= | 0.070986
alpha (deg) | Cl | Cd | Cm | Cl/Cd
-20 | -0.6522 | 0.24374 | 0.0424 | -2.6758
-19.5 | -0.6479 | 0.24647 | 0.0356 | -2.6287
-19 | -0.6158 | 0.23005 | 0.034 | -2.6768
-18.5 | -0.5952 | 0.22278 | 0.0308 | -2.6717
-18 | -0.5794 | 0.21772 | 0.0262 | -2.6612
-17.5 | -0.5796 | 0.21967 | 0.0195 | -2.6385
-17 | -0.5436 | 0.20411 | 0.0186 | -2.6633
-16.5 | -0.5279 | 0.19858 | 0.0146 | -2.6584
-16 | -0.5363 | 0.20084 | 0.0078 | -2.6703
-15.5 | -0.4934 | 0.18468 | 0.0077 | -2.6716
-15 | -0.4865 | 0.18085 | 0.0029 | -2.6901
-14.5 | -0.466 | 0.17199 | 0.0002 | -2.7095
-14 | -0.4546 | 0.16647 | -0.0033 | -2.7308
-13.5 | -0.436 | 0.15838 | -0.0058 | -2.7529
-13 | -0.4477 | 0.15647 | -0.0114 | -2.8613
-12.5 | -0.4212 | 0.14689 | -0.0125 | -2.8675
-12 | -0.4002 | 0.1386 | -0.0141 | -2.8874
-11.5 | -0.3877 | 0.13165 | -0.0164 | -2.9449
-11 | -0.3821 | 0.12563 | -0.0189 | -3.0415
-10.5 | -0.3918 | 0.12122 | -0.0225 | -3.2321
-10 | -0.3725 | 0.11385 | -0.0224 | -3.2718
-9.5 | -0.3619 | 0.10769 | -0.0227 | -3.3606
-9 | -0.3364 | 0.10098 | -0.0209 | -3.3314
-8.5 | -0.3035 | 0.09446 | -0.0182 | -3.213
-8 | -0.2822 | 0.08957 | -0.015 | -3.1506
-7.5 | -0.2692 | 0.08583 | -0.0096 | -3.1364
-7 | -0.2773 | 0.08365 | -0.0016 | -3.315
-6.5 | -0.2876 | 0.08146 | 0.0058 | -3.5306
-4.5 | -0.4696 | 0.04733 | -0.0297 | -9.9218
-4 | -0.4007 | 0.04193 | -0.0334 | -9.5564
-3.5 | -0.3373 | 0.03875 | -0.0356 | -8.7045
-3 | -0.2769 | 0.03661 | -0.0368 | -7.5635
-2.5 | -0.2163 | 0.03544 | -0.0378 | -6.1033
-1.5 | 0.0296 | 0.03315 | -0.0526 | 0.89291
-1 | 0.0182 | 0.03347 | -0.0455 | 0.54377
-0.5 | 0.0324 | 0.03432 | -0.042 | 0.94406
0 | 0.0453 | 0.03529 | -0.0382 | 1.2836
0.5 | 0.0843 | 0.03699 | -0.0385 | 2.279
1 | 0.1145 | 0.03863 | -0.0374 | 2.964
1.5 | 0.1532 | 0.04069 | -0.0378 | 3.7651
2 | 0.1936 | 0.04295 | -0.0385 | 4.5076
2.5 | 0.2222 | 0.0452 | -0.0377 | 4.9159
3 | 0.2481 | 0.04774 | -0.0371 | 5.1969
3.5 | 0.2925 | 0.05101 | -0.0391 | 5.7342
5.5 | 0.4728 | 0.0633 | -0.0432 | 7.4692
6 | 0.5093 | 0.06618 | -0.0428 | 7.6957
6.5 | 0.5497 | 0.06908 | -0.0425 | 7.9574
7 | 0.6133 | 0.07149 | -0.0431 | 8.5788
7.5 | 0.6427 | 0.07458 | -0.042 | 8.6176
8 | 0.6782 | 0.07753 | -0.041 | 8.7476
8.5 | 0.7492 | 0.07819 | -0.0399 | 9.5818
9 | 0.7618 | 0.08201 | -0.0381 | 9.2891
9.5 | 0.8378 | 0.08004 | -0.0348 | 10.4673
10 | 0.9119 | 0.07511 | -0.029 | 12.1409
10.5 | 1.1346 | 0.04294 | -0.0095 | 26.4229
11.5 | 1.1834 | 0.05288 | -0.0031 | 22.379
12 | 1.2118 | 0.05908 | -0.0014 | 20.5112
12.5 | 1.2131 | 0.06673 | 0.0004 | 18.1792
13 | 1.1754 | 0.07605 | 0.0013 | 15.4556
13.5 | 1.1184 | 0.0884 | -0.0013 | 12.6516
14 | 1.055 | 0.10455 | -0.0079 | 10.0909
16 | 0.8299 | 0.20023 | -0.069 | 4.1447
16.5 | 0.8487 | 0.20866 | -0.0717 | 4.0674
17 | 0.8703 | 0.21752 | -0.0741 | 4.001
17.5 | 0.8926 | 0.22653 | -0.0764 | 3.9403

## 5. Re 50k Mach 0.25 (1)
BIGFOIL.COM POLAR EXPORT
NACA64-513 a=0.0
NACA64-513 a=0.0 |  |  |  | Cl Max: | 1.162 | at alpha= | 8 | deg
JavaFoil+Calcfoil stall+Eppler ext transition |  |  |  | L/D Max: | 35.224 | at alpha= | 7 | deg
Re: | 50000 |  |  | Cd Min: | 0.01806 | at alpha= | -0.5 | deg
Mach: | 0.25 |  |  | Cl=0 at alpha= | -2.449 | deg
|  |  |  | @ Cl=0.1, Cd= | 0.036881
|  |  |  | @ Cl=0.4, Cd= | 0.020064
|  |  |  | @ Cl=0.6, Cd= | 0.022252
alpha (deg) | Cl | Cd | Cm | Cl/Cd
-14.5 | -0.203 | 0.26916 | -0.009 | -0.753
-14 | -0.26 | 0.24656 | -0.009 | -1.055
-13.5 | -0.309 | 0.32121 | -0.009 | -0.963
-13 | -0.353 | 0.27061 | -0.009 | -1.303
-12.5 | -0.391 | 0.23 | -0.009 | -1.701
-12 | -0.425 | 0.19362 | -0.009 | -2.193
-11.5 | -0.452 | 0.18063 | -0.008 | -2.503
-11 | -0.474 | 0.15413 | -0.008 | -3.073
-10.5 | -0.488 | 0.1369 | -0.008 | -3.568
-10 | -0.496 | 0.11443 | -0.009 | -4.338
-9.5 | -0.497 | 0.10681 | -0.009 | -4.654
-9 | -0.491 | 0.0953 | -0.009 | -5.152
-8.5 | -0.478 | 0.08575 | -0.009 | -5.576
-8 | -0.459 | 0.07835 | -0.01 | -5.858
-7.5 | -0.434 | 0.07144 | -0.012 | -6.079
-7 | -0.405 | 0.06493 | -0.013 | -6.232
-6.5 | -0.37 | 0.06077 | -0.014 | -6.089
-6 | -0.332 | 0.0566 | -0.014 | -5.858
-5.5 | -0.29 | 0.05322 | -0.014 | -5.45
-5 | -0.246 | 0.04953 | -0.014 | -4.967
-4.5 | -0.2 | 0.04654 | -0.015 | -4.299
-4 | -0.152 | 0.04414 | -0.015 | -3.452
-3.5 | -0.104 | 0.04206 | -0.015 | -2.469
-3 | -0.055 | 0.0403 | -0.016 | -1.361
-2.5 | -0.005 | 0.03891 | -0.016 | -0.139
-2 | 0.044 | 0.03774 | -0.017 | 1.174
-1.5 | 0.094 | 0.037 | -0.018 | 2.549
-1 | 0.145 | 0.03599 | -0.019 | 4.026
-0.5 | 0.242 | 0.01806 | -0.037 | 13.39
0 | 0.289 | 0.0192 | -0.037 | 15.051
0.5 | 0.347 | 0.01961 | -0.038 | 17.682
1 | 0.403 | 0.02009 | -0.038 | 20.058
1.5 | 0.46 | 0.02056 | -0.038 | 22.36
2 | 0.516 | 0.02122 | -0.039 | 24.305
2.5 | 0.571 | 0.02192 | -0.039 | 26.067
3 | 0.626 | 0.02255 | -0.039 | 27.778
3.5 | 0.681 | 0.02342 | -0.04 | 29.067
4 | 0.735 | 0.02437 | -0.04 | 30.155
4.5 | 0.788 | 0.02544 | -0.04 | 30.984
5 | 0.841 | 0.02654 | -0.041 | 31.675
5.5 | 0.891 | 0.02786 | -0.041 | 31.989
6 | 0.943 | 0.0291 | -0.041 | 32.401
6.5 | 0.995 | 0.03022 | -0.042 | 32.916
7 | 1.06 | 0.0301 | -0.044 | 35.224
7.5 | 1.121 | 0.03256 | -0.045 | 34.438
8 | 1.162 | 0.03437 | -0.045 | 33.82
8.5 | 1.029 | 0.06385 | -0.023 | 16.123
9 | 1.057 | 0.06875 | -0.021 | 15.381
9.5 | 1.082 | 0.07435 | -0.021 | 14.549
10 | 1.101 | 0.0804 | -0.02 | 13.689
10.5 | 1.112 | 0.08796 | -0.019 | 12.645
11 | 1.113 | 0.09613 | -0.018 | 11.574
11.5 | 1.104 | 0.10479 | -0.018 | 10.537
12 | 1.086 | 0.11521 | -0.018 | 9.428
12.5 | 1.059 | 0.1239 | -0.017 | 8.545
13 | 1.022 | 0.13664 | -0.016 | 7.476

## 6. Re 50k Mach 0.25 (2)
BIGFOIL.COM POLAR EXPORT
NACA64-513 a=0.0
NACA64-513 a=0.0 |  |  |  | Cl Max: | 1.1638 | at alpha= | 12 | deg
XFOIL ncrit=9 |  |  |  | L/D Max: | 23.1183 | at alpha= | 10.5 | deg
Re: | 50000 |  |  | Cd Min: | 0.25278 | at alpha= | -20 | deg
Mach: | 0.25 |  |  | Cl=0 at alpha= | -1.6039 | deg
|  |  |  | @ Cl=0.1, Cd= | 0.038841
|  |  |  | @ Cl=0.4, Cd= | 0.059652
|  |  |  | @ Cl=0.6, Cd= | 0.072391
alpha (deg) | Cl | Cd | Cm | Cl/Cd
-20 | -0.6685 | 0.25278 | 0.0428 | -2.6446
-19.5 | -0.6468 | 0.2429 | 0.0389 | -2.6628
-19 | -0.6211 | 0.23256 | 0.0361 | -2.6707
-18.5 | -0.6023 | 0.2264 | 0.032 | -2.6603
-18 | -0.5914 | 0.22446 | 0.026 | -2.6348
-17.5 | -0.5703 | 0.21531 | 0.0223 | -2.6487
-17 | -0.5459 | 0.20674 | 0.0195 | -2.6405
-16.5 | -0.539 | 0.20495 | 0.0137 | -2.6299
-16 | -0.5135 | 0.1943 | 0.011 | -2.6428
-15.5 | -0.4937 | 0.18732 | 0.0078 | -2.6356
-15 | -0.5009 | 0.18804 | 0.0013 | -2.6638
-14.5 | -0.46 | 0.17362 | 0.0006 | -2.6495
-14 | -0.4672 | 0.17266 | -0.0053 | -2.7059
-13.5 | -0.4321 | 0.16087 | -0.0063 | -2.686
-13 | -0.416 | 0.15353 | -0.0091 | -2.7096
-12.5 | -0.4166 | 0.14886 | -0.0134 | -2.7986
-12 | -0.4104 | 0.14346 | -0.0167 | -2.8607
-11.5 | -0.3954 | 0.13598 | -0.0188 | -2.9078
-11 | -0.3697 | 0.12696 | -0.0197 | -2.9119
-10.5 | -0.3591 | 0.12096 | -0.0213 | -2.9688
-10 | -0.3396 | 0.11364 | -0.0219 | -2.9884
-9.5 | -0.3298 | 0.10784 | -0.0225 | -3.0582
-8.5 | -0.2905 | 0.09597 | -0.0197 | -3.027
-8 | -0.2856 | 0.09263 | -0.0157 | -3.0832
-7.5 | -0.2668 | 0.08812 | -0.0096 | -3.0277
-6.5 | -0.3014 | 0.08505 | 0.007 | -3.5438
-4.5 | -0.4748 | 0.05 | -0.0322 | -9.496
-4 | -0.4118 | 0.0442 | -0.0356 | -9.3167
-3.5 | -0.348 | 0.04057 | -0.0379 | -8.5778
-3 | -0.2798 | 0.03812 | -0.0401 | -7.34
-2.5 | -0.2233 | 0.03682 | -0.0401 | -6.0646
-1.5 | 0.0259 | 0.03416 | -0.0533 | 0.7582
-1 | 0.0431 | 0.03481 | -0.0507 | 1.2381
-0.5 | 0.0257 | 0.03511 | -0.0422 | 0.73199
0 | 0.0545 | 0.03641 | -0.0407 | 1.4968
0.5 | 0.0754 | 0.03768 | -0.038 | 2.0011
1 | 0.1163 | 0.03961 | -0.0384 | 2.9361
1.5 | 0.1531 | 0.04159 | -0.0382 | 3.6812
2 | 0.1864 | 0.04373 | -0.0378 | 4.2625
2.5 | 0.2294 | 0.0463 | -0.0387 | 4.9546
3 | 0.2579 | 0.0488 | -0.0382 | 5.2848
3.5 | 0.2931 | 0.05172 | -0.0386 | 5.6671
4 | 0.3318 | 0.05512 | -0.0399 | 6.0196
5 | 0.4254 | 0.06134 | -0.0419 | 6.9351
5.5 | 0.4714 | 0.06431 | -0.0421 | 7.3301
6 | 0.512 | 0.0674 | -0.042 | 7.5964
6.5 | 0.5553 | 0.07048 | -0.042 | 7.8788
7 | 0.618 | 0.07316 | -0.0424 | 8.4472
7.5 | 0.6449 | 0.07647 | -0.0412 | 8.4334
8 | 0.6768 | 0.07976 | -0.0401 | 8.4855
8.5 | 0.7348 | 0.08156 | -0.0389 | 9.0093
9 | 0.7554 | 0.08523 | -0.0373 | 8.8631
9.5 | 0.8177 | 0.08508 | -0.0342 | 9.611
10 | 0.87 | 0.08404 | -0.0298 | 10.3522
10.5 | 1.118 | 0.04836 | -0.0051 | 23.1183
11 | 1.137 | 0.05329 | -0.0015 | 21.3361
11.5 | 1.1591 | 0.05935 | 0.0008 | 19.5299
12 | 1.1638 | 0.067 | 0.0022 | 17.3701
12.5 | 1.1183 | 0.0778 | 0.001 | 14.374
13 | 1.0596 | 0.09219 | -0.004 | 11.4937
14.5 | 0.6223 | 0.16543 | -0.0463 | 3.7617
15 | 0.6267 | 0.17125 | -0.0486 | 3.6596
15.5 | 0.6382 | 0.1783 | -0.0508 | 3.5794
16 | 0.65 | 0.18536 | -0.053 | 3.5067
16.5 | 0.6532 | 0.19037 | -0.0557 | 3.4312
17 | 0.6566 | 0.1957 | -0.0587 | 3.3551

## 7. Re 50k Mach 0.50 (1)
BIGFOIL.COM POLAR EXPORT
NACA64-513 a=0.0
NACA64-513 a=0.0 |  |  |  | Cl Max: | 1.201 | at alpha= | 20 | deg
JavaFoil+Calcfoil stall+Eppler ext transition |  |  |  | L/D Max: | 32.15 | at alpha= | 6.5 | deg
Re: | 50000 |  |  | Cd Min: | 0.01905 | at alpha= | -0.5 | deg
Mach: | 0.5 |  |  | Cl=0 at alpha= | -2.4455 | deg
|  |  |  | @ Cl=0.1, Cd= | 0.038164
|  |  |  | @ Cl=0.4, Cd= | 0.021793
|  |  |  | @ Cl=0.6, Cd= | 0.024136
alpha (deg) | Cl | Cd | Cm | Cl/Cd
-20 | -0.971 | 0.44796 | -0.014 | -2.168
-19.5 | -0.944 | 0.40841 | -0.014 | -2.312
-19 | -0.917 | 0.39124 | -0.014 | -2.344
-18.5 | -0.89 | 0.38555 | -0.014 | -2.308
-18 | -0.863 | 0.37594 | -0.014 | -2.295
-17.5 | -0.836 | 0.37061 | -0.014 | -2.255
-17 | -0.808 | 0.36573 | -0.014 | -2.21
-16.5 | -0.779 | 0.34857 | -0.014 | -2.234
-16 | -0.751 | 0.36496 | -0.014 | -2.058
-15.5 | -0.724 | 0.35598 | -0.014 | -2.033
-15 | -0.696 | 0.35223 | -0.014 | -1.977
-14.5 | -0.669 | 0.32747 | -0.014 | -2.043
-14 | -0.642 | 0.32364 | -0.015 | -1.982
-13.5 | -0.613 | 0.30384 | -0.014 | -2.016
-13 | -0.585 | 0.28442 | -0.014 | -2.057
-12.5 | -0.557 | 0.2939 | -0.014 | -1.896
-12 | -0.53 | 0.29044 | -0.014 | -1.824
-11.5 | -0.502 | 0.26906 | -0.015 | -1.867
-11 | -0.475 | 0.28568 | -0.015 | -1.661
-10.5 | -0.447 | 0.24679 | -0.015 | -1.811
-10 | -0.418 | 0.22701 | -0.014 | -1.843
-9.5 | -0.391 | 0.23193 | -0.014 | -1.684
-9 | -0.363 | 0.22533 | -0.014 | -1.611
-8.5 | -0.335 | 0.22756 | -0.014 | -1.473
-8 | -0.308 | 0.22121 | -0.014 | -1.39
-7.5 | -0.28 | 0.21693 | -0.014 | -1.29
-7 | -0.252 | 0.17195 | -0.013 | -1.465
-6.5 | -0.224 | 0.15636 | -0.01 | -1.432
-6 | -0.306 | 0.07553 | -0.011 | -4.052
-5.5 | -0.298 | 0.06212 | -0.015 | -4.799
-5 | -0.263 | 0.05724 | -0.015 | -4.6
-4.5 | -0.219 | 0.05131 | -0.016 | -4.26
-4 | -0.168 | 0.04747 | -0.016 | -3.536
-3.5 | -0.115 | 0.04464 | -0.017 | -2.575
-3 | -0.061 | 0.04213 | -0.017 | -1.445
-2.5 | -0.006 | 0.04041 | -0.017 | -0.149
-2 | 0.049 | 0.03902 | -0.018 | 1.266
-1.5 | 0.105 | 0.03808 | -0.019 | 2.763
-1 | 0.161 | 0.03745 | -0.02 | 4.309
-0.5 | 0.27 | 0.01905 | -0.041 | 14.192
0 | 0.319 | 0.0215 | -0.041 | 14.847
0.5 | 0.383 | 0.02162 | -0.041 | 17.723
1 | 0.445 | 0.02225 | -0.042 | 20.001
1.5 | 0.507 | 0.02289 | -0.042 | 22.158
2 | 0.569 | 0.02374 | -0.042 | 23.968
2.5 | 0.63 | 0.02452 | -0.043 | 25.692
3 | 0.691 | 0.02547 | -0.043 | 27.132
3.5 | 0.751 | 0.0266 | -0.043 | 28.238
4 | 0.811 | 0.02784 | -0.044 | 29.126
4.5 | 0.869 | 0.02924 | -0.044 | 29.734
5 | 0.926 | 0.03078 | -0.045 | 30.081
5.5 | 0.984 | 0.03217 | -0.045 | 30.582
6 | 1.051 | 0.03273 | -0.047 | 32.117
6.5 | 1.108 | 0.03446 | -0.048 | 32.15
7 | 1.163 | 0.03828 | -0.049 | 30.386
7.5 | 1.033 | 0.06156 | -0.024 | 16.773
8 | 1.051 | 0.06796 | -0.022 | 15.469
8.5 | 1.053 | 0.07839 | -0.021 | 13.439
9 | 1 | 0.09513 | -0.019 | 10.514
9.5 | 0.646 | 0.16072 | -0.015 | 4.02
10 | 0.673 | 0.21633 | -0.018 | 3.11
10.5 | 0.7 | 0.24161 | -0.022 | 2.896
11 | 0.726 | 0.23536 | -0.023 | 3.085
11.5 | 0.752 | 0.25267 | -0.023 | 2.976
12 | 0.779 | 0.27457 | -0.026 | 2.839
12.5 | 0.805 | 0.27923 | -0.026 | 2.884
13 | 0.831 | 0.28507 | -0.027 | 2.916
13.5 | 0.859 | 0.33144 | -0.029 | 2.591
14 | 0.885 | 0.31004 | -0.03 | 2.853
14.5 | 0.911 | 0.33484 | -0.03 | 2.72
15 | 0.938 | 0.36175 | -0.032 | 2.593
15.5 | 0.964 | 0.3709 | -0.033 | 2.599
16 | 0.991 | 0.38575 | -0.035 | 2.57
16.5 | 1.018 | 0.41464 | -0.036 | 2.454
17 | 1.043 | 0.39995 | -0.036 | 2.608
17.5 | 1.069 | 0.41783 | -0.037 | 2.558
18 | 1.097 | 0.43645 | -0.039 | 2.514
18.5 | 1.122 | 0.4362 | -0.039 | 2.573
19 | 1.147 | 0.44579 | -0.04 | 2.574
19.5 | 1.177 | 0.47619 | -0.042 | 2.471
20 | 1.201 | 0.48032 | -0.042 | 2.501

## 8. Re 50k Mach 0.50 (2)
BIGFOIL.COM POLAR EXPORT
NACA64-513 a=0.0
NACA64-513 a=0.0 |  |  |  | Cl Max: | 1.0603 | at alpha= | 20 | deg
XFOIL ncrit=9 |  |  |  | L/D Max: | 7.5092 | at alpha= | 7 | deg
Re: | 50000 |  |  | Cd Min: | 0.29303 | at alpha= | 20 | deg
Mach: | 0.5 |  |  | Cl=0 at alpha= | -0.816 | deg
|  |  |  | @ Cl=0.1, Cd= | 0.043153
|  |  |  | @ Cl=0.4, Cd= | 0.062948
|  |  |  | @ Cl=0.6, Cd= | 0.080411
alpha (deg) | Cl | Cd | Cm | Cl/Cd
-20 | -0.7101 | 0.26647 | 0.0537 | -2.6648
-19.5 | -0.6879 | 0.26029 | 0.0478 | -2.6428
-19 | -0.6743 | 0.26082 | 0.0402 | -2.5853
-18.5 | -0.6411 | 0.24444 | 0.0372 | -2.6227
-18 | -0.6153 | 0.23584 | 0.0326 | -2.609
-17.5 | -0.6015 | 0.23425 | 0.0257 | -2.5678
-17 | -0.5702 | 0.22127 | 0.0221 | -2.5769
-16.5 | -0.546 | 0.2135 | 0.0176 | -2.5574
-16 | -0.5421 | 0.21462 | 0.0103 | -2.5259
-15.5 | -0.5001 | 0.19805 | 0.0084 | -2.5251
-15 | -0.4905 | 0.19541 | 0.0023 | -2.5101
-14.5 | -0.4564 | 0.18318 | -0.0004 | -2.4915
-14 | -0.4459 | 0.17867 | -0.0057 | -2.4957
-13.5 | -0.4253 | 0.1715 | -0.0094 | -2.4799
-13 | -0.3963 | 0.16164 | -0.0123 | -2.4517
-12.5 | -0.3763 | 0.15409 | -0.0158 | -2.4421
-12 | -0.358 | 0.14699 | -0.0191 | -2.4355
-11.5 | -0.3434 | 0.14068 | -0.0221 | -2.441
-11 | -0.3352 | 0.1349 | -0.0251 | -2.4848
-10.5 | -0.3091 | 0.12692 | -0.0267 | -2.4354
-10 | -0.2906 | 0.12002 | -0.0282 | -2.4213
-9.5 | -0.2782 | 0.1142 | -0.0288 | -2.4361
-9 | -0.2677 | 0.10937 | -0.0275 | -2.4477
-8.5 | -0.2616 | 0.10483 | -0.0227 | -2.4955
-8 | -0.2895 | 0.10463 | -0.014 | -2.7669
-7.5 | -0.295 | 0.10184 | -0.0068 | -2.8967
-7 | -0.2954 | 0.09817 | -0.0012 | -3.0091
-6.5 | -0.3044 | 0.09529 | 0.0045 | -3.1945
-6 | -0.317 | 0.09224 | 0.007 | -3.4367
-5.5 | -0.4621 | 0.07965 | -0.024 | -5.8016
-5 | -0.4838 | 0.06865 | -0.0386 | -7.0473
-4.5 | -0.466 | 0.06089 | -0.042 | -7.6531
-4 | -0.4344 | 0.05427 | -0.0447 | -8.0044
-3.5 | -0.3836 | 0.04894 | -0.0472 | -7.8382
-3 | -0.336 | 0.04522 | -0.0466 | -7.4303
-2.5 | -0.2764 | 0.04264 | -0.0466 | -6.4822
-2 | -0.2057 | 0.04111 | -0.0473 | -5.0036
-0.5 | 0.0549 | 0.03994 | -0.0518 | 1.3746
0 | 0.0463 | 0.04034 | -0.0439 | 1.1477
0.5 | 0.063 | 0.04146 | -0.0397 | 1.5195
1 | 0.1067 | 0.04346 | -0.0397 | 2.4551
1.5 | 0.1373 | 0.0453 | -0.038 | 3.0309
2 | 0.1762 | 0.04761 | -0.0377 | 3.7009
2.5 | 0.2184 | 0.05023 | -0.0379 | 4.348
3 | 0.2625 | 0.05311 | -0.0384 | 4.9426
3.5 | 0.3149 | 0.0564 | -0.0398 | 5.5833
4 | 0.3476 | 0.05936 | -0.0391 | 5.8558
4.5 | 0.399 | 0.06288 | -0.0402 | 6.3454
5 | 0.4514 | 0.06645 | -0.0411 | 6.7931
5.5 | 0.4764 | 0.06982 | -0.0399 | 6.8233
6 | 0.517 | 0.07351 | -0.0398 | 7.0331
6.5 | 0.5613 | 0.07731 | -0.0397 | 7.2604
7 | 0.6096 | 0.08118 | -0.0396 | 7.5092
7.5 | 0.6355 | 0.0853 | -0.0386 | 7.4502
8 | 0.6618 | 0.08969 | -0.0379 | 7.3787
8.5 | 0.6918 | 0.09419 | -0.0373 | 7.3447
9 | 0.7349 | 0.09821 | -0.0362 | 7.4829
9.5 | 0.7484 | 0.10386 | -0.036 | 7.2059
10 | 0.775 | 0.10891 | -0.0352 | 7.116
10.5 | 0.7951 | 0.11457 | -0.0347 | 6.9399
11 | 0.8158 | 0.12008 | -0.0339 | 6.7938
11.5 | 0.8279 | 0.12697 | -0.0344 | 6.5204
12 | 0.8389 | 0.13483 | -0.0359 | 6.2219
12.5 | 0.8375 | 0.14548 | -0.0405 | 5.7568
13 | 0.8432 | 0.15554 | -0.0447 | 5.4211
13.5 | 0.841 | 0.1671 | -0.0513 | 5.0329
14 | 0.8634 | 0.17685 | -0.0543 | 4.8821
15 | 0.8664 | 0.20734 | -0.0738 | 4.1786
15.5 | 0.8715 | 0.21376 | -0.0796 | 4.077
16 | 0.9001 | 0.22496 | -0.0829 | 4.0012
16.5 | 0.9198 | 0.23329 | -0.0872 | 3.9427
17 | 0.9311 | 0.23977 | -0.0929 | 3.8833
17.5 | 0.9528 | 0.24878 | -0.0974 | 3.8299
18 | 0.9852 | 0.26222 | -0.1003 | 3.7572
18.5 | 0.9976 | 0.26682 | -0.1064 | 3.7389
19 | 1.0148 | 0.27441 | -0.1119 | 3.6981
19.5 | 1.0443 | 0.2876 | -0.1154 | 3.6311
20 | 1.0603 | 0.29303 | -0.1214 | 3.6184

## 9. Re 100k Mach 0.00 (1)
BIGFOIL.COM POLAR EXPORT
NACA64-513 a=0.0
NACA64-513 a=0.0 |  |  |  | Cl Max: | 1.25 | at alpha= | 9.5 | deg
JavaFoil+Calcfoil stall+Eppler ext transition |  |  |  | L/D Max: | 50.942 | at alpha= | 7 | deg
Re: | 100000 |  |  | Cd Min: | 0.01337 | at alpha= | 0 | deg
Mach: | 0 |  |  | Cl=0 at alpha= | -2.4479 | deg
|  |  |  | @ Cl=0.1, Cd= | 0.031471
|  |  |  | @ Cl=0.4, Cd= | 0.013831
|  |  |  | @ Cl=0.6, Cd= | 0.015102
alpha (deg) | Cl | Cd | Cm | Cl/Cd
-17 | -0.482 | 0.24061 | -0.007 | -2.005
-16.5 | -0.498 | 0.22526 | -0.008 | -2.21
-16 | -0.513 | 0.20959 | -0.008 | -2.448
-15.5 | -0.527 | 0.19676 | -0.008 | -2.681
-15 | -0.541 | 0.18356 | -0.008 | -2.947
-14.5 | -0.553 | 0.16533 | -0.008 | -3.346
-14 | -0.564 | 0.15424 | -0.008 | -3.657
-13.5 | -0.573 | 0.14405 | -0.008 | -3.977
-13 | -0.58 | 0.13354 | -0.008 | -4.34
-12.5 | -0.584 | 0.12398 | -0.008 | -4.708
-12 | -0.585 | 0.11391 | -0.008 | -5.136
-11.5 | -0.583 | 0.10706 | -0.009 | -5.448
-11 | -0.578 | 0.09823 | -0.009 | -5.884
-10.5 | -0.569 | 0.09425 | -0.009 | -6.039
-10 | -0.556 | 0.08658 | -0.009 | -6.428
-9.5 | -0.541 | 0.07927 | -0.011 | -6.82
-9 | -0.52 | 0.07389 | -0.01 | -7.032
-8.5 | -0.496 | 0.06837 | -0.012 | -7.258
-8 | -0.469 | 0.06268 | -0.013 | -7.478
-7.5 | -0.437 | 0.05898 | -0.013 | -7.415
-7 | -0.403 | 0.05544 | -0.014 | -7.268
-6.5 | -0.365 | 0.05231 | -0.013 | -6.982
-6 | -0.325 | 0.04899 | -0.014 | -6.641
-5.5 | -0.283 | 0.04631 | -0.014 | -6.119
-5 | -0.24 | 0.04352 | -0.014 | -5.508
-4.5 | -0.195 | 0.0414 | -0.015 | -4.698
-4 | -0.148 | 0.03933 | -0.015 | -3.762
-3.5 | -0.101 | 0.03773 | -0.016 | -2.671
-3 | -0.053 | 0.03628 | -0.016 | -1.466
-2.5 | -0.005 | 0.03511 | -0.017 | -0.15
-2 | 0.043 | 0.03429 | -0.018 | 1.253
-1.5 | 0.092 | 0.03331 | -0.019 | 2.749
-1 | 0.174 | 0.01446 | -0.037 | 12.002
-0.5 | 0.234 | 0.01443 | -0.037 | 16.222
0 | 0.289 | 0.01337 | -0.037 | 21.573
0.5 | 0.346 | 0.01358 | -0.038 | 25.493
1 | 0.402 | 0.01384 | -0.038 | 29.091
1.5 | 0.459 | 0.01411 | -0.039 | 32.539
2 | 0.515 | 0.01445 | -0.039 | 35.646
2.5 | 0.571 | 0.01486 | -0.039 | 38.411
3 | 0.626 | 0.01532 | -0.04 | 40.833
3.5 | 0.68 | 0.01586 | -0.04 | 42.877
4 | 0.734 | 0.01645 | -0.04 | 44.642
4.5 | 0.787 | 0.01701 | -0.041 | 46.278
5 | 0.84 | 0.01773 | -0.041 | 47.347
5.5 | 0.89 | 0.01858 | -0.041 | 47.914
6 | 0.94 | 0.0195 | -0.042 | 48.184
6.5 | 0.992 | 0.02022 | -0.042 | 49.055
7 | 1.051 | 0.02063 | -0.043 | 50.942
7.5 | 1.102 | 0.02566 | -0.044 | 42.946
8 | 1.145 | 0.02707 | -0.044 | 42.302
8.5 | 1.185 | 0.02873 | -0.045 | 41.256
9 | 1.22 | 0.03052 | -0.045 | 39.98
9.5 | 1.25 | 0.03243 | -0.045 | 38.551
10 | 1.095 | 0.0699 | -0.023 | 15.661
10.5 | 1.114 | 0.07536 | -0.021 | 14.782
11 | 1.128 | 0.08121 | -0.02 | 13.885
11.5 | 1.136 | 0.08694 | -0.02 | 13.067
12 | 1.139 | 0.09281 | -0.019 | 12.276
12.5 | 1.138 | 0.10075 | -0.019 | 11.293
13 | 1.131 | 0.1077 | -0.019 | 10.498
13.5 | 1.119 | 0.11456 | -0.018 | 9.764
14 | 1.102 | 0.12286 | -0.018 | 8.971
14.5 | 1.082 | 0.13182 | -0.018 | 8.205

## 10. Re 100k Mach 0.00 (2)
BIGFOIL.COM POLAR EXPORT
NACA64-513 a=0.0
NACA64-513 a=0.0 |  |  |  | Cl Max: | 1.2727 | at alpha= | 13 | deg
XFOIL ncrit=9 |  |  |  | L/D Max: | 51.7934 | at alpha= | 9 | deg
Re: | 100000 |  |  | Cd Min: | 0.23891 | at alpha= | -20 | deg
Mach: | 0 |  |  | Cl=0 at alpha= | -3.0402 | deg
|  |  |  | @ Cl=0.1, Cd= | 0.021223
|  |  |  | @ Cl=0.4, Cd= | 0.022019
|  |  |  | @ Cl=0.6, Cd= | 0.027978
alpha (deg) | Cl | Cd | Cm | Cl/Cd
-20 | -0.6503 | 0.23891 | 0.0457 | -2.7219
-19.5 | -0.6323 | 0.23284 | 0.0413 | -2.7156
-19 | -0.6165 | 0.22801 | 0.036 | -2.7038
-18.5 | -0.6123 | 0.22781 | 0.029 | -2.6878
-18 | -0.5822 | 0.21421 | 0.0278 | -2.7179
-17.5 | -0.5618 | 0.20715 | 0.0249 | -2.712
-17 | -0.5442 | 0.20077 | 0.0208 | -2.7106
-16.5 | -0.5313 | 0.19566 | 0.0156 | -2.7154
-16 | -0.5337 | 0.19447 | 0.0085 | -2.7444
-15.5 | -0.5031 | 0.18171 | 0.0072 | -2.7687
-15 | -0.4804 | 0.17378 | 0.0053 | -2.7644
-14.5 | -0.4649 | 0.16707 | 0.0017 | -2.7827
-14 | -0.4608 | 0.16215 | -0.0041 | -2.8418
-13.5 | -0.47 | 0.15852 | -0.0123 | -2.9649
-13 | -0.4261 | 0.14601 | -0.0092 | -2.9183
-12.5 | -0.4162 | 0.1393 | -0.0132 | -2.9878
-12 | -0.4307 | 0.1347 | -0.0224 | -3.1975
-11.5 | -0.3997 | 0.12419 | -0.0212 | -3.2185
-11 | -0.3852 | 0.11719 | -0.0238 | -3.287
-10.5 | -0.4043 | 0.11104 | -0.0342 | -3.641
-10 | -0.3717 | 0.10224 | -0.0317 | -3.6356
-9.5 | -0.3821 | 0.09498 | -0.0404 | -4.023
-9 | -0.3657 | 0.08757 | -0.0411 | -4.1761
-8.5 | -0.4859 | 0.08601 | -0.0517 | -5.6493
-8 | -0.4346 | 0.07366 | -0.0584 | -5.9001
-7.5 | -0.3832 | 0.06446 | -0.0656 | -5.9448
-7 | -0.3484 | 0.05647 | -0.0731 | -6.1696
-6.5 | -0.3243 | 0.05119 | -0.0738 | -6.3352
-6 | -0.2932 | 0.0472 | -0.0707 | -6.2119
-5.5 | -0.2435 | 0.03586 | -0.0745 | -6.7903
-5 | -0.1958 | 0.03151 | -0.0721 | -6.2139
-4.5 | -0.146 | 0.02834 | -0.0704 | -5.1517
-4 | -0.095 | 0.02641 | -0.069 | -3.5971
-3.5 | -0.0434 | 0.02495 | -0.0677 | -1.7395
-3 | 0.0038 | 0.0235 | -0.0662 | 0.1617
-2.5 | 0.0472 | 0.02258 | -0.0639 | 2.0903
-2 | 0.0697 | 0.01977 | -0.0574 | 3.5255
-1.5 | 0.0868 | 0.02117 | -0.045 | 4.1001
-1 | 0.2624 | 0.02188 | -0.06 | 11.9927
-0.5 | 0.345 | 0.02196 | -0.0675 | 15.7104
0 | 0.4288 | 0.02205 | -0.0752 | 19.4467
0.5 | 0.4847 | 0.02221 | -0.0775 | 21.8235
1 | 0.5122 | 0.02271 | -0.0743 | 22.5539
1.5 | 0.53 | 0.02382 | -0.0703 | 22.2502
2 | 0.5424 | 0.02511 | -0.0651 | 21.601
2.5 | 0.5592 | 0.02644 | -0.0601 | 21.1498
3 | 0.5871 | 0.02772 | -0.0567 | 21.1797
4 | 0.6712 | 0.0294 | -0.053 | 22.8299
4.5 | 0.7344 | 0.02877 | -0.0523 | 25.5266
5 | 0.7832 | 0.02907 | -0.0507 | 26.9419
5.5 | 0.8366 | 0.0289 | -0.0493 | 28.9481
6 | 0.879 | 0.02941 | -0.0472 | 29.8878
6.5 | 0.9354 | 0.02857 | -0.0456 | 32.7406
7 | 1.004 | 0.02648 | -0.0444 | 37.9154
7.5 | 1.0601 | 0.02515 | -0.0424 | 42.1511
8 | 1.1197 | 0.02291 | -0.0402 | 48.8739
8.5 | 1.1548 | 0.02233 | -0.0361 | 51.7152
9 | 1.1783 | 0.02275 | -0.0311 | 51.7934
9.5 | 1.1738 | 0.02497 | -0.0236 | 47.0084
10 | 1.1501 | 0.02922 | -0.0167 | 39.36
10.5 | 1.1263 | 0.03489 | -0.0119 | 32.2815
11 | 1.1229 | 0.03982 | -0.0086 | 28.1994
11.5 | 1.1428 | 0.04348 | -0.0059 | 26.2833
12 | 1.1774 | 0.04673 | -0.0039 | 25.1958
12.5 | 1.2248 | 0.05053 | -0.0024 | 24.2391
13 | 1.2727 | 0.05585 | -0.0018 | 22.7878
13.5 | 1.2666 | 0.06206 | 0.0003 | 20.4093
14 | 1.2494 | 0.06942 | 0.0013 | 17.9977
14.5 | 1.2228 | 0.07813 | 0.0009 | 15.6508
15 | 1.1782 | 0.08961 | -0.0021 | 13.1481
15.5 | 1.1178 | 0.1049 | -0.009 | 10.6559
16 | 1.0514 | 0.12483 | -0.0205 | 8.4227
16.5 | 1.0017 | 0.14618 | -0.0328 | 6.8525
17 | 0.9164 | 0.20629 | -0.0617 | 4.4423
17.5 | 0.8887 | 0.21296 | -0.0733 | 4.1731
18 | 0.9221 | 0.22252 | -0.0731 | 4.1439

## 11. Re 100k Mach 0.10 (1)
BIGFOIL.COM POLAR EXPORT
NACA64-513 a=0.0
NACA64-513 a=0.0 |  |  |  | Cl Max: | 1.252 | at alpha= | 9.5 | deg
JavaFoil+Calcfoil stall+Eppler ext transition |  |  |  | L/D Max: | 50.788 | at alpha= | 7 | deg
Re: | 100000 |  |  | Cd Min: | 0.01341 | at alpha= | 0 | deg
Mach: | 0.1 |  |  | Cl=0 at alpha= | -2.4479 | deg
|  |  |  | @ Cl=0.1, Cd= | 0.031732
|  |  |  | @ Cl=0.4, Cd= | 0.013871
|  |  |  | @ Cl=0.6, Cd= | 0.015167
alpha (deg) | Cl | Cd | Cm | Cl/Cd
-16.5 | -0.454 | 0.24367 | -0.008 | -1.863
-16 | -0.472 | 0.22862 | -0.008 | -2.064
-15.5 | -0.489 | 0.21182 | -0.008 | -2.309
-15 | -0.506 | 0.19266 | -0.008 | -2.625
-14.5 | -0.521 | 0.17672 | -0.008 | -2.949
-14 | -0.535 | 0.16114 | -0.008 | -3.321
-13.5 | -0.547 | 0.14998 | -0.008 | -3.649
-13 | -0.557 | 0.1396 | -0.008 | -3.992
-12.5 | -0.565 | 0.12876 | -0.008 | -4.385
-12 | -0.569 | 0.11752 | -0.008 | -4.841
-11.5 | -0.57 | 0.10911 | -0.008 | -5.224
-11 | -0.567 | 0.10074 | -0.009 | -5.633
-10.5 | -0.561 | 0.09566 | -0.008 | -5.864
-10 | -0.55 | 0.08898 | -0.009 | -6.186
-9.5 | -0.536 | 0.07924 | -0.009 | -6.761
-9 | -0.517 | 0.07553 | -0.009 | -6.842
-8.5 | -0.495 | 0.07042 | -0.012 | -7.026
-8 | -0.468 | 0.06405 | -0.013 | -7.306
-7.5 | -0.437 | 0.06008 | -0.013 | -7.281
-7 | -0.404 | 0.05547 | -0.014 | -7.275
-6.5 | -0.366 | 0.05221 | -0.013 | -7.012
-6 | -0.326 | 0.04924 | -0.014 | -6.628
-5.5 | -0.284 | 0.04626 | -0.014 | -6.15
-5 | -0.241 | 0.04369 | -0.014 | -5.51
-4.5 | -0.195 | 0.04138 | -0.015 | -4.721
-4 | -0.149 | 0.03943 | -0.015 | -3.77
-3.5 | -0.101 | 0.03782 | -0.016 | -2.678
-3 | -0.053 | 0.03634 | -0.016 | -1.471
-2.5 | -0.005 | 0.03516 | -0.017 | -0.15
-2 | 0.043 | 0.03433 | -0.018 | 1.258
-1.5 | 0.092 | 0.03359 | -0.018 | 2.735
-1 | 0.174 | 0.01455 | -0.037 | 11.991
-0.5 | 0.235 | 0.01445 | -0.037 | 16.284
0 | 0.29 | 0.01341 | -0.038 | 21.603
0.5 | 0.348 | 0.01363 | -0.038 | 25.522
1 | 0.404 | 0.01389 | -0.038 | 29.115
1.5 | 0.461 | 0.01417 | -0.039 | 32.535
2 | 0.518 | 0.01451 | -0.039 | 35.667
2.5 | 0.573 | 0.01495 | -0.039 | 38.351
3 | 0.629 | 0.0154 | -0.04 | 40.82
3.5 | 0.683 | 0.01594 | -0.04 | 42.849
4 | 0.737 | 0.01658 | -0.04 | 44.485
4.5 | 0.791 | 0.0171 | -0.041 | 46.243
5 | 0.843 | 0.01789 | -0.041 | 47.121
5.5 | 0.894 | 0.0187 | -0.042 | 47.792
6 | 0.943 | 0.0197 | -0.042 | 47.873
6.5 | 0.996 | 0.02036 | -0.042 | 48.909
7 | 1.057 | 0.02081 | -0.044 | 50.788
7.5 | 1.106 | 0.02591 | -0.044 | 42.701
8 | 1.149 | 0.02741 | -0.045 | 41.922
8.5 | 1.189 | 0.02905 | -0.045 | 40.936
9 | 1.223 | 0.03086 | -0.045 | 39.646
9.5 | 1.252 | 0.0328 | -0.046 | 38.182
10 | 1.096 | 0.07042 | -0.022 | 15.565
10.5 | 1.115 | 0.07555 | -0.021 | 14.76
11 | 1.127 | 0.08148 | -0.021 | 13.834
11.5 | 1.134 | 0.08721 | -0.02 | 12.999
12 | 1.134 | 0.09375 | -0.019 | 12.098
12.5 | 1.13 | 0.10002 | -0.019 | 11.295
13 | 1.12 | 0.10799 | -0.019 | 10.368
13.5 | 1.104 | 0.11784 | -0.019 | 9.37
14 | 1.084 | 0.12773 | -0.019 | 8.485
14.5 | 1.059 | 0.13706 | -0.018 | 7.724

## 12. Re 100k Mach 0.10 (2)
BIGFOIL.COM POLAR EXPORT
NACA64-513 a=0.0
NACA64-513 a=0.0 |  |  |  | Cl Max: | 1.267 | at alpha= | 13 | deg
XFOIL ncrit=9 |  |  |  | L/D Max: | 51.5036 | at alpha= | 8.5 | deg
Re: | 100000 |  |  | Cd Min: | 0.23961 | at alpha= | -20 | deg
Mach: | 0.1 |  |  | Cl=0 at alpha= | -3.035 | deg
|  |  |  | @ Cl=0.1, Cd= | 0.021274
|  |  |  | @ Cl=0.4, Cd= | 0.02218
|  |  |  | @ Cl=0.6, Cd= | 0.028301
alpha (deg) | Cl | Cd | Cm | Cl/Cd
-20 | -0.652 | 0.23961 | 0.0461 | -2.7211
-19.5 | -0.6339 | 0.23354 | 0.0416 | -2.7143
-19 | -0.6186 | 0.22905 | 0.0361 | -2.7007
-18.5 | -0.6148 | 0.22909 | 0.0291 | -2.6837
-18 | -0.5825 | 0.21459 | 0.0283 | -2.7145
-17.5 | -0.5625 | 0.20768 | 0.0251 | -2.7085
-17 | -0.5448 | 0.2013 | 0.021 | -2.7064
-16.5 | -0.5329 | 0.19659 | 0.0154 | -2.7107
-16 | -0.5353 | 0.19546 | 0.0083 | -2.7387
-15.5 | -0.5011 | 0.18177 | 0.0077 | -2.7568
-15 | -0.4798 | 0.17419 | 0.0054 | -2.7545
-14.5 | -0.4644 | 0.16752 | 0.0017 | -2.7722
-14 | -0.4621 | 0.16303 | -0.0045 | -2.8344
-13.5 | -0.4705 | 0.1593 | -0.0126 | -2.9535
-13 | -0.4244 | 0.14642 | -0.0092 | -2.8985
-12.5 | -0.4157 | 0.13983 | -0.0135 | -2.9729
-12 | -0.4313 | 0.13547 | -0.0229 | -3.1837
-11.5 | -0.3958 | 0.12461 | -0.0209 | -3.1763
-11 | -0.3834 | 0.11764 | -0.024 | -3.2591
-10.5 | -0.4053 | 0.11175 | -0.0351 | -3.6268
-10 | -0.368 | 0.10276 | -0.0317 | -3.5812
-9.5 | -0.3838 | 0.09554 | -0.0418 | -4.0172
-9 | -0.3609 | 0.0882 | -0.0409 | -4.0918
-8.5 | -0.4062 | 0.08497 | -0.0401 | -4.7805
-8 | -0.4129 | 0.07487 | -0.0541 | -5.5149
-7.5 | -0.3749 | 0.06516 | -0.0655 | -5.7535
-7 | -0.3415 | 0.05705 | -0.0734 | -5.986
-6.5 | -0.3202 | 0.05163 | -0.0742 | -6.2018
-5.5 | -0.2433 | 0.03621 | -0.0752 | -6.7191
-5 | -0.1961 | 0.0318 | -0.0726 | -6.1667
-4.5 | -0.1466 | 0.02855 | -0.0709 | -5.1349
-4 | -0.0958 | 0.02659 | -0.0694 | -3.6029
-3.5 | -0.0439 | 0.02508 | -0.068 | -1.7504
-3 | 0.0033 | 0.02365 | -0.0666 | 0.13953
-2.5 | 0.0461 | 0.02277 | -0.0642 | 2.0246
-2 | 0.0732 | 0.01992 | -0.059 | 3.6747
-1.5 | 0.0875 | 0.0212 | -0.0455 | 4.1274
-1 | 0.2596 | 0.02222 | -0.0601 | 11.6832
-0.5 | 0.3436 | 0.02208 | -0.0671 | 15.5616
0 | 0.4281 | 0.02223 | -0.0751 | 19.2578
0.5 | 0.4856 | 0.02252 | -0.0779 | 21.5631
1 | 0.5155 | 0.02279 | -0.0746 | 22.6196
1.5 | 0.5334 | 0.02391 | -0.0706 | 22.3087
2 | 0.5453 | 0.02521 | -0.0652 | 21.6303
2.5 | 0.5609 | 0.02658 | -0.0601 | 21.1023
3 | 0.588 | 0.02791 | -0.0566 | 21.0677
3.5 | 0.6242 | 0.02909 | -0.0543 | 21.4575
5 | 0.7893 | 0.02901 | -0.0508 | 27.2079
6.5 | 0.9396 | 0.02866 | -0.0453 | 32.7844
7 | 1.0125 | 0.02629 | -0.0443 | 38.5127
7.5 | 1.0665 | 0.02511 | -0.0421 | 42.4731
8 | 1.1204 | 0.02324 | -0.0393 | 48.21
8.5 | 1.1578 | 0.02248 | -0.0352 | 51.5036
9 | 1.1773 | 0.02314 | -0.0297 | 50.8773
9.5 | 1.1686 | 0.02558 | -0.0219 | 45.6841
10 | 1.1442 | 0.03014 | -0.0154 | 37.9628
10.5 | 1.1223 | 0.03586 | -0.011 | 31.2967
11 | 1.1214 | 0.04069 | -0.0077 | 27.5596
11.5 | 1.143 | 0.0443 | -0.0052 | 25.8014
12 | 1.1785 | 0.04761 | -0.0031 | 24.7532
12.5 | 1.2236 | 0.05169 | -0.0015 | 23.6719
13 | 1.267 | 0.05727 | -0.0007 | 22.1233
13.5 | 1.2563 | 0.06387 | 0.0012 | 19.6696
14 | 1.2337 | 0.07182 | 0.0017 | 17.1777
14.5 | 1.2003 | 0.08141 | 0.0004 | 14.7439
15 | 1.1535 | 0.09362 | -0.0036 | 12.3211
15.5 | 1.0962 | 0.10952 | -0.0114 | 10.0091
16 | 1.0377 | 0.12905 | -0.0228 | 8.0411
17 | 0.9174 | 0.20743 | -0.0625 | 4.4227
17.5 | 0.8902 | 0.2139 | -0.074 | 4.1618
18 | 0.9249 | 0.22366 | -0.0736 | 4.1353

## 13. Re 100k Mach 0.25 (1)
BIGFOIL.COM POLAR EXPORT
NACA64-513 a=0.0
NACA64-513 a=0.0 |  |  |  | Cl Max: | 1.238 | at alpha= | 9 | deg
JavaFoil+Calcfoil stall+Eppler ext transition |  |  |  | L/D Max: | 49.327 | at alpha= | 7 | deg
Re: | 100000 |  |  | Cd Min: | 0.01368 | at alpha= | 0 | deg
Mach: | 0.25 |  |  | Cl=0 at alpha= | -2.449 | deg
|  |  |  | @ Cl=0.1, Cd= | 0.032412
|  |  |  | @ Cl=0.4, Cd= | 0.014135
|  |  |  | @ Cl=0.6, Cd= | 0.015483
alpha (deg) | Cl | Cd | Cm | Cl/Cd
-14.5 | -0.203 | 0.21454 | -0.009 | -0.945
-14 | -0.26 | 0.19666 | -0.009 | -1.323
-13.5 | -0.309 | 0.17557 | -0.009 | -1.761
-13 | -0.353 | 0.2092 | -0.009 | -1.686
-12.5 | -0.391 | 0.18023 | -0.009 | -2.171
-12 | -0.425 | 0.15713 | -0.009 | -2.703
-11.5 | -0.452 | 0.1471 | -0.008 | -3.074
-11 | -0.474 | 0.13038 | -0.008 | -3.633
-10.5 | -0.488 | 0.11293 | -0.008 | -4.325
-10 | -0.496 | 0.09657 | -0.009 | -5.141
-9.5 | -0.497 | 0.09224 | -0.009 | -5.39
-9 | -0.491 | 0.08232 | -0.009 | -5.965
-8.5 | -0.478 | 0.07502 | -0.01 | -6.374
-8 | -0.459 | 0.06832 | -0.01 | -6.718
-7.5 | -0.435 | 0.06298 | -0.013 | -6.905
-7 | -0.405 | 0.05815 | -0.014 | -6.963
-6.5 | -0.37 | 0.05416 | -0.014 | -6.833
-6 | -0.332 | 0.05069 | -0.014 | -6.541
-5.5 | -0.29 | 0.04756 | -0.014 | -6.099
-5 | -0.246 | 0.04447 | -0.015 | -5.533
-4.5 | -0.2 | 0.04214 | -0.015 | -4.749
-4 | -0.152 | 0.03982 | -0.015 | -3.827
-3.5 | -0.104 | 0.03814 | -0.016 | -2.724
-3 | -0.055 | 0.03668 | -0.016 | -1.495
-2.5 | -0.005 | 0.03544 | -0.017 | -0.153
-2 | 0.044 | 0.03445 | -0.018 | 1.287
-1.5 | 0.094 | 0.03376 | -0.018 | 2.796
-1 | 0.179 | 0.01467 | -0.038 | 12.22
-0.5 | 0.242 | 0.01463 | -0.038 | 16.528
0 | 0.297 | 0.01368 | -0.038 | 21.688
0.5 | 0.356 | 0.01393 | -0.039 | 25.569
1 | 0.414 | 0.0142 | -0.039 | 29.141
1.5 | 0.472 | 0.01453 | -0.04 | 32.495
2 | 0.53 | 0.01492 | -0.04 | 35.502
2.5 | 0.587 | 0.01536 | -0.04 | 38.22
3 | 0.643 | 0.01589 | -0.041 | 40.5
3.5 | 0.699 | 0.0165 | -0.041 | 42.394
4 | 0.755 | 0.01716 | -0.041 | 43.982
4.5 | 0.809 | 0.01775 | -0.042 | 45.589
5 | 0.863 | 0.01857 | -0.042 | 46.438
5.5 | 0.914 | 0.01954 | -0.042 | 46.779
6 | 0.966 | 0.02044 | -0.043 | 47.276
6.5 | 1.019 | 0.02125 | -0.043 | 47.968
7 | 1.081 | 0.02191 | -0.045 | 49.327
7.5 | 1.128 | 0.02737 | -0.045 | 41.221
8 | 1.17 | 0.029 | -0.046 | 40.336
8.5 | 1.208 | 0.03086 | -0.046 | 39.139
9 | 1.238 | 0.03296 | -0.046 | 37.559
9.5 | 1.084 | 0.06788 | -0.023 | 15.965
10 | 1.101 | 0.07298 | -0.021 | 15.09
10.5 | 1.113 | 0.07898 | -0.02 | 14.091
11 | 1.113 | 0.08576 | -0.019 | 12.975
11.5 | 1.104 | 0.09308 | -0.019 | 11.866
12 | 1.087 | 0.10321 | -0.019 | 10.529
12.5 | 1.059 | 0.11073 | -0.019 | 9.565
13 | 1.022 | 0.12289 | -0.018 | 8.316
13.5 | 0.975 | 0.13048 | -0.016 | 7.476
14 | 0.92 | 0.146 | -0.015 | 6.304

## 14. Re 100k Mach 0.25 (2)
BIGFOIL.COM POLAR EXPORT
NACA64-513 a=0.0
NACA64-513 a=0.0 |  |  |  | Cl Max: | 1.2069 | at alpha= | 13 | deg
XFOIL ncrit=9 |  |  |  | L/D Max: | 48.5953 | at alpha= | 8.5 | deg
Re: | 100000 |  |  | Cd Min: | 0.24367 | at alpha= | -20 | deg
Mach: | 0.25 |  |  | Cl=0 at alpha= | -3.0262 | deg
|  |  |  | @ Cl=0.1, Cd= | 0.021842
|  |  |  | @ Cl=0.4, Cd= | 0.023045
|  |  |  | @ Cl=0.6, Cd= | 0.028318
alpha (deg) | Cl | Cd | Cm | Cl/Cd
-20 | -0.6622 | 0.24367 | 0.0481 | -2.7176
-19.5 | -0.6438 | 0.23794 | 0.043 | -2.7057
-19 | -0.6318 | 0.23569 | 0.0363 | -2.6806
-18.5 | -0.6123 | 0.2271 | 0.0323 | -2.6962
-18 | -0.5866 | 0.21735 | 0.0301 | -2.6989
-17.5 | -0.567 | 0.21069 | 0.0262 | -2.6912
-17 | -0.5492 | 0.20451 | 0.0215 | -2.6854
-16.5 | -0.5435 | 0.20252 | 0.0145 | -2.6837
-16 | -0.532 | 0.19604 | 0.0095 | -2.7137
-15.5 | -0.4965 | 0.18348 | 0.0092 | -2.706
-15 | -0.4777 | 0.17652 | 0.0058 | -2.7062
-14.5 | -0.4642 | 0.17037 | 0.001 | -2.7247
-14 | -0.4696 | 0.16787 | -0.0067 | -2.7974
-13.5 | -0.4346 | 0.15559 | -0.0065 | -2.7932
-13 | -0.4173 | 0.14858 | -0.0095 | -2.8086
-12.5 | -0.4207 | 0.1439 | -0.0166 | -2.9236
-12 | -0.4088 | 0.135 | -0.0203 | -3.0281
-11.5 | -0.3806 | 0.12682 | -0.0206 | -3.0011
-11 | -0.3832 | 0.12079 | -0.0275 | -3.1724
-10.5 | -0.3734 | 0.11218 | -0.0312 | -3.3286
-10 | -0.3586 | 0.10538 | -0.034 | -3.4029
-9.5 | -0.3528 | 0.09742 | -0.0385 | -3.6214
-9 | -0.3574 | 0.09123 | -0.0447 | -3.9176
-8.5 | -0.4209 | 0.08859 | -0.0475 | -4.7511
-8 | -0.3851 | 0.07778 | -0.0593 | -4.9511
-7.5 | -0.3525 | 0.06694 | -0.0711 | -5.2659
-6 | -0.2748 | 0.05072 | -0.0712 | -5.418
-5.5 | -0.2496 | 0.03896 | -0.0774 | -6.4066
-5 | -0.2057 | 0.0339 | -0.0747 | -6.0678
-4.5 | -0.1573 | 0.03017 | -0.0728 | -5.2138
-4 | -0.1057 | 0.02795 | -0.0711 | -3.7818
-3.5 | -0.0506 | 0.02608 | -0.0697 | -1.9402
-3 | 0.0028 | 0.02436 | -0.0684 | 0.11494
-2.5 | 0.046 | 0.02349 | -0.0659 | 1.9583
-2 | 0.0855 | 0.02285 | -0.0635 | 3.7418
-1.5 | 0.0876 | 0.02174 | -0.0495 | 4.0294
-1 | 0.258 | 0.02314 | -0.0607 | 11.1495
-0.5 | 0.3345 | 0.02331 | -0.0663 | 14.3501
0 | 0.4236 | 0.02295 | -0.0733 | 18.4575
0.5 | 0.4973 | 0.0234 | -0.0796 | 21.2521
1.5 | 0.5272 | 0.02572 | -0.0705 | 20.4977
2 | 0.5309 | 0.02715 | -0.0638 | 19.5543
2.5 | 0.545 | 0.02858 | -0.0582 | 19.0693
3 | 0.6058 | 0.02829 | -0.0571 | 21.4139
3.5 | 0.6187 | 0.03084 | -0.053 | 20.0616
4 | 0.6838 | 0.03045 | -0.0524 | 22.4565
4.5 | 0.7028 | 0.03294 | -0.0491 | 21.3358
5 | 0.7513 | 0.03348 | -0.0473 | 22.4403
5.5 | 0.8414 | 0.03101 | -0.0475 | 27.1332
6.5 | 0.9461 | 0.03038 | -0.043 | 31.1422
7 | 1.0221 | 0.02792 | -0.0416 | 36.6082
7.5 | 1.0883 | 0.02582 | -0.0394 | 42.1495
8 | 1.1364 | 0.02405 | -0.0352 | 47.2516
8.5 | 1.1624 | 0.02392 | -0.0294 | 48.5953
9 | 1.1628 | 0.0255 | -0.0217 | 45.6
9.5 | 1.1433 | 0.02946 | -0.015 | 38.8086
10 | 1.1183 | 0.03512 | -0.0104 | 31.8423
10.5 | 1.1057 | 0.04082 | -0.0071 | 27.0872
11 | 1.1163 | 0.04518 | -0.0041 | 24.7078
11.5 | 1.1535 | 0.04852 | -0.0012 | 23.7737
12 | 1.1838 | 0.05277 | 0.0008 | 22.4332
12.5 | 1.2029 | 0.05878 | 0.0025 | 20.4644
13 | 1.2069 | 0.06519 | 0.0033 | 18.5136
13.5 | 1.2036 | 0.07395 | 0.0034 | 16.2759
14 | 1.1673 | 0.08421 | 0.0012 | 13.8618
14.5 | 1.1244 | 0.09646 | -0.0036 | 11.6566
15 | 1.0796 | 0.11102 | -0.0109 | 9.7244
15.5 | 0.9405 | 0.1521 | -0.0392 | 6.1834
16 | 0.9263 | 0.16962 | -0.0481 | 5.461
16.5 | 0.876 | 0.20266 | -0.0691 | 4.3225
17.5 | 0.9002 | 0.219 | -0.078 | 4.1105
18 | 0.941 | 0.23005 | -0.0768 | 4.0904

## 15. Re 100k Mach 0.50 (1)
BIGFOIL.COM POLAR EXPORT
NACA64-513 a=0.0
NACA64-513 a=0.0 |  |  |  | Cl Max: | 1.202 | at alpha= | 7.5 | deg
JavaFoil+Calcfoil stall+Eppler ext transition |  |  |  | L/D Max: | 45.034 | at alpha= | 6 | deg
Re: | 100000 |  |  | Cd Min: | 0.01536 | at alpha= | 0.5 | deg
Mach: | 0.5 |  |  | Cl=0 at alpha= | -2.4455 | deg
|  |  |  | @ Cl=0.1, Cd= | 0.034668
|  |  |  | @ Cl=0.4, Cd= | 0.015406
|  |  |  | @ Cl=0.6, Cd= | 0.016983
alpha (deg) | Cl | Cd | Cm | Cl/Cd
-20 | -0.971 | 0.35512 | -0.014 | -2.735
-19.5 | -0.944 | 0.31539 | -0.014 | -2.994
-19 | -0.917 | 0.31844 | -0.014 | -2.88
-18.5 | -0.89 | 0.29987 | -0.014 | -2.968
-18 | -0.863 | 0.30858 | -0.014 | -2.796
-17.5 | -0.836 | 0.30351 | -0.014 | -2.753
-17 | -0.808 | 0.29883 | -0.014 | -2.705
-16.5 | -0.779 | 0.27807 | -0.014 | -2.801
-16 | -0.751 | 0.2774 | -0.014 | -2.708
-15.5 | -0.724 | 0.27137 | -0.014 | -2.667
-15 | -0.696 | 0.26752 | -0.014 | -2.603
-14.5 | -0.669 | 0.26246 | -0.014 | -2.549
-14 | -0.642 | 0.25863 | -0.015 | -2.481
-13.5 | -0.613 | 0.23634 | -0.014 | -2.593
-13 | -0.585 | 0.2166 | -0.014 | -2.701
-12.5 | -0.557 | 0.21993 | -0.014 | -2.534
-12 | -0.53 | 0.21651 | -0.014 | -2.447
-11.5 | -0.502 | 0.20176 | -0.015 | -2.489
-11 | -0.475 | 0.21014 | -0.015 | -2.258
-10.5 | -0.447 | 0.18438 | -0.015 | -2.424
-10 | -0.418 | 0.17945 | -0.014 | -2.332
-9.5 | -0.391 | 0.18079 | -0.014 | -2.161
-9 | -0.363 | 0.17502 | -0.014 | -2.074
-8.5 | -0.335 | 0.1762 | -0.014 | -1.903
-8 | -0.308 | 0.17058 | -0.014 | -1.803
-7.5 | -0.28 | 0.16541 | -0.015 | -1.692
-7 | -0.252 | 0.13217 | -0.013 | -1.905
-6.5 | -0.224 | 0.12286 | -0.011 | -1.823
-6 | -0.306 | 0.06532 | -0.011 | -4.686
-5.5 | -0.298 | 0.05472 | -0.016 | -5.45
-5 | -0.263 | 0.05007 | -0.016 | -5.259
-4.5 | -0.219 | 0.04561 | -0.017 | -4.793
-4 | -0.168 | 0.04193 | -0.017 | -4.004
-3.5 | -0.115 | 0.04019 | -0.017 | -2.861
-3 | -0.061 | 0.03816 | -0.018 | -1.596
-2.5 | -0.006 | 0.03666 | -0.018 | -0.165
-2 | 0.049 | 0.03546 | -0.019 | 1.394
-1.5 | 0.105 | 0.03459 | -0.02 | 3.044
-1 | 0.2 | 0.01539 | -0.042 | 13.008
-0.5 | 0.27 | 0.01538 | -0.042 | 17.583
0 | 0.327 | 0.01625 | -0.042 | 20.149
0.5 | 0.393 | 0.01536 | -0.043 | 25.581
1 | 0.456 | 0.01577 | -0.043 | 28.933
1.5 | 0.52 | 0.01626 | -0.044 | 32.001
2 | 0.583 | 0.0168 | -0.044 | 34.729
2.5 | 0.646 | 0.01748 | -0.044 | 36.941
3 | 0.708 | 0.01823 | -0.045 | 38.841
3.5 | 0.769 | 0.01904 | -0.045 | 40.406
4 | 0.83 | 0.01985 | -0.045 | 41.803
4.5 | 0.889 | 0.02096 | -0.046 | 42.414
5 | 0.946 | 0.02214 | -0.046 | 42.713
5.5 | 1.005 | 0.02314 | -0.047 | 43.436
6 | 1.072 | 0.02381 | -0.048 | 45.034
6.5 | 1.127 | 0.02561 | -0.049 | 43.982
7 | 1.17 | 0.03244 | -0.049 | 36.062
7.5 | 1.202 | 0.0351 | -0.05 | 34.247
8 | 1.053 | 0.06147 | -0.024 | 17.124
8.5 | 1.054 | 0.0692 | -0.022 | 15.23
9 | 1 | 0.082 | -0.019 | 12.198
9.5 | 0.646 | 0.12681 | -0.015 | 5.095
10 | 0.673 | 0.17034 | -0.018 | 3.949
10.5 | 0.7 | 0.19038 | -0.022 | 3.676
11 | 0.726 | 0.17862 | -0.023 | 4.064
11.5 | 0.752 | 0.19847 | -0.023 | 3.789
12 | 0.779 | 0.20695 | -0.026 | 3.766
12.5 | 0.805 | 0.21125 | -0.026 | 3.812

## 16. Re 100k Mach 0.50 (2)
BIGFOIL.COM POLAR EXPORT
NACA64-513 a=0.0
NACA64-513 a=0.0 |  |  |  | Cl Max: | 1.0982 | at alpha= | 8.5 | deg
XFOIL ncrit=9 |  |  |  | L/D Max: | 29.2074 | at alpha= | 8.5 | deg
Re: | 100000 |  |  | Cd Min: | 0.25818 | at alpha= | -19.5 | deg
Mach: | 0.5 |  |  | Cl=0 at alpha= | -2.7259 | deg
|  |  |  | @ Cl=0.1, Cd= | 0.026944
|  |  |  | @ Cl=0.4, Cd= | 0.028761
|  |  |  | @ Cl=0.6, Cd= | 0.041807
alpha (deg) | Cl | Cd | Cm | Cl/Cd
-19.5 | -0.6932 | 0.25818 | 0.0509 | -2.6849
-19 | -0.6672 | 0.24901 | 0.0464 | -2.6794
-18.5 | -0.6432 | 0.24121 | 0.0415 | -2.6666
-18 | -0.6204 | 0.23436 | 0.0356 | -2.6472
-17.5 | -0.6085 | 0.23342 | 0.0275 | -2.6069
-17 | -0.5775 | 0.22004 | 0.024 | -2.6245
-16.5 | -0.5492 | 0.21003 | 0.0206 | -2.6149
-16 | -0.5254 | 0.20229 | 0.016 | -2.5973
-15.5 | -0.5045 | 0.19555 | 0.0104 | -2.5799
-15 | -0.5005 | 0.1944 | 0.0024 | -2.5746
-14.5 | -0.4617 | 0.1797 | 0.0007 | -2.5693
-14 | -0.4369 | 0.17168 | -0.003 | -2.5449
-13.5 | -0.4285 | 0.16752 | -0.0099 | -2.5579
-13 | -0.4083 | 0.15849 | -0.0143 | -2.5762
-12.5 | -0.3775 | 0.14892 | -0.0166 | -2.5349
-12 | -0.3675 | 0.14317 | -0.0224 | -2.5669
-11.5 | -0.3555 | 0.13547 | -0.0278 | -2.6242
-11 | -0.3259 | 0.1268 | -0.03 | -2.5702
-10.5 | -0.3333 | 0.12164 | -0.0388 | -2.7401
-10 | -0.3024 | 0.11294 | -0.0403 | -2.6775
-9.5 | -0.2892 | 0.10568 | -0.0435 | -2.7366
-9 | -0.3087 | 0.10295 | -0.0449 | -2.9985
-8.5 | -0.2851 | 0.09374 | -0.06 | -3.0414
-8 | -0.2261 | 0.08358 | -0.065 | -2.7052
-7.5 | -0.2066 | 0.07565 | -0.0741 | -2.731
-7 | -0.1929 | 0.06984 | -0.0767 | -2.762
-6.5 | -0.2114 | 0.06599 | -0.0754 | -3.2035
-6 | -0.1494 | 0.06178 | -0.0666 | -2.4183
-5 | -0.2146 | 0.04153 | -0.0862 | -5.1673
-4.5 | -0.1814 | 0.03723 | -0.0829 | -4.8724
-4 | -0.1376 | 0.03369 | -0.0798 | -4.0843
-3.5 | -0.0796 | 0.03095 | -0.0775 | -2.5719
-3 | -0.0267 | 0.02931 | -0.0751 | -0.91095
-2.5 | 0.022 | 0.02811 | -0.0727 | 0.78264
-2 | 0.0664 | 0.02753 | -0.0692 | 2.4119
-1.5 | 0.118 | 0.02663 | -0.0664 | 4.4311
-1 | 0.1201 | 0.0256 | -0.0552 | 4.6914
-0.5 | 0.1346 | 0.02747 | -0.0423 | 4.8999
0 | 0.3719 | 0.02861 | -0.0676 | 12.999
0.5 | 0.4703 | 0.02914 | -0.0764 | 16.1393
1 | 0.5105 | 0.03044 | -0.0765 | 16.7707
1.5 | 0.4902 | 0.03204 | -0.0664 | 15.2996
2 | 0.4716 | 0.03358 | -0.056 | 14.0441
2.5 | 0.4928 | 0.03515 | -0.0511 | 14.0199
3 | 0.5312 | 0.03665 | -0.0483 | 14.4939
4 | 0.5781 | 0.04131 | -0.0413 | 13.9942
4.5 | 0.6319 | 0.04253 | -0.0399 | 14.8577
5 | 0.6948 | 0.04315 | -0.0384 | 16.102
5.5 | 0.7102 | 0.04628 | -0.0353 | 15.3457
6 | 0.7803 | 0.04604 | -0.0332 | 16.9483
6.5 | 0.8062 | 0.0485 | -0.0302 | 16.6227
7 | 0.8428 | 0.05012 | -0.0272 | 16.8156
8 | 0.9658 | 0.04736 | -0.0184 | 20.3927
8.5 | 1.0982 | 0.0376 | -0.0096 | 29.2074
9 | 1.0971 | 0.04153 | -0.0053 | 26.417
9.5 | 1.085 | 0.04728 | -0.0023 | 22.9484
10 | 1.0773 | 0.05355 | -0.0001 | 20.1176
10.5 | 1.0813 | 0.05966 | 0.0019 | 18.1244
11 | 1.0795 | 0.0673 | 0.0021 | 16.0401
11.5 | 1.0682 | 0.07655 | 0.0006 | 13.9543
12 | 1.0361 | 0.08907 | -0.0045 | 11.6324
12.5 | 0.9855 | 0.10587 | -0.0143 | 9.3086
13 | 0.9328 | 0.12604 | -0.0272 | 7.4008
13.5 | 0.9016 | 0.145 | -0.0388 | 6.2179

## 17. Re 250k Mach 0.00 (1)
BIGFOIL.COM POLAR EXPORT
NACA64-513 a=0.0
NACA64-513 a=0.0 |  |  |  | Cl Max: | 1.323 | at alpha= | 11.5 | deg
JavaFoil+Calcfoil stall+Eppler ext transition |  |  |  | L/D Max: | 80.727 | at alpha= | 6.5 | deg
Re: | 250000 |  |  | Cd Min: | 0.00917 | at alpha= | 2 | deg
Mach: | 0 |  |  | Cl=0 at alpha= | -2.4417 | deg
|  |  |  | @ Cl=0.1, Cd= | 0.011254
|  |  |  | @ Cl=0.4, Cd= | 0.009532
|  |  |  | @ Cl=0.6, Cd= | 0.0099521
alpha (deg) | Cl | Cd | Cm | Cl/Cd
-17 | -0.483 | 0.18506 | -0.009 | -2.609
-16.5 | -0.498 | 0.17346 | -0.009 | -2.873
-16 | -0.514 | 0.16634 | -0.009 | -3.087
-15.5 | -0.528 | 0.15278 | -0.009 | -3.455
-15 | -0.541 | 0.1434 | -0.009 | -3.774
-14.5 | -0.554 | 0.13763 | -0.009 | -4.023
-14 | -0.564 | 0.12755 | -0.009 | -4.424
-13.5 | -0.573 | 0.12132 | -0.008 | -4.723
-13 | -0.58 | 0.11262 | -0.008 | -5.147
-12.5 | -0.584 | 0.10546 | -0.008 | -5.536
-12 | -0.585 | 0.09795 | -0.009 | -5.975
-11.5 | -0.584 | 0.09249 | -0.011 | -6.316
-11 | -0.579 | 0.08545 | -0.011 | -6.778
-10.5 | -0.57 | 0.08223 | -0.011 | -6.932
-10 | -0.558 | 0.07574 | -0.012 | -7.364
-9.5 | -0.542 | 0.0693 | -0.013 | -7.816
-9 | -0.521 | 0.06575 | -0.013 | -7.926
-8.5 | -0.497 | 0.06125 | -0.013 | -8.114
-8 | -0.469 | 0.05625 | -0.014 | -8.345
-7.5 | -0.438 | 0.05308 | -0.014 | -8.253
-7 | -0.404 | 0.04955 | -0.015 | -8.146
-6.5 | -0.365 | 0.04687 | -0.014 | -7.793
-6 | -0.325 | 0.04447 | -0.014 | -7.32
-5.5 | -0.283 | 0.04184 | -0.014 | -6.776
-5 | -0.24 | 0.03952 | -0.015 | -6.067
-4.5 | -0.195 | 0.03766 | -0.015 | -5.168
-4 | -0.148 | 0.0359 | -0.016 | -4.125
-3.5 | -0.101 | 0.03434 | -0.016 | -2.939
-3 | -0.053 | 0.03298 | -0.017 | -1.616
-2.5 | -0.007 | 0.01147 | -0.036 | -0.57
-2 | 0.053 | 0.01134 | -0.036 | 4.703
-1.5 | 0.113 | 0.01123 | -0.037 | 10.098
-1 | 0.174 | 0.01118 | -0.037 | 15.524
-0.5 | 0.234 | 0.01111 | -0.038 | 21.071
0 | 0.294 | 0.00934 | -0.038 | 31.533
0.5 | 0.355 | 0.00941 | -0.039 | 37.667
1 | 0.414 | 0.00957 | -0.039 | 43.213
1.5 | 0.473 | 0.00971 | -0.04 | 48.748
2 | 0.531 | 0.00917 | -0.04 | 57.9
2.5 | 0.588 | 0.00991 | -0.041 | 59.382
3 | 0.645 | 0.01011 | -0.041 | 63.834
3.5 | 0.702 | 0.01034 | -0.041 | 67.889
4 | 0.758 | 0.0106 | -0.042 | 71.509
4.5 | 0.813 | 0.01093 | -0.042 | 74.418
5 | 0.867 | 0.01129 | -0.043 | 76.812
5.5 | 0.92 | 0.01163 | -0.043 | 79.137
6 | 0.972 | 0.01208 | -0.043 | 80.413
6.5 | 1.023 | 0.01267 | -0.044 | 80.727
7 | 1.074 | 0.01382 | -0.044 | 77.763
7.5 | 1.111 | 0.02055 | -0.044 | 54.061
8 | 1.154 | 0.02186 | -0.045 | 52.784
8.5 | 1.195 | 0.02323 | -0.045 | 51.428
9 | 1.23 | 0.02467 | -0.046 | 49.874
9.5 | 1.262 | 0.02632 | -0.046 | 47.941
10 | 1.289 | 0.02805 | -0.046 | 45.947
10.5 | 1.31 | 0.02995 | -0.047 | 43.743
11 | 1.322 | 0.0321 | -0.047 | 41.168
11.5 | 1.323 | 0.03476 | -0.047 | 38.043
12 | 1.143 | 0.08359 | -0.024 | 13.68
12.5 | 1.141 | 0.08959 | -0.024 | 12.74
13 | 1.133 | 0.0958 | -0.022 | 11.826
13.5 | 1.121 | 0.10304 | -0.022 | 10.876
14 | 1.104 | 0.10953 | -0.022 | 10.081
14.5 | 1.083 | 0.11674 | -0.022 | 9.278
15 | 1.058 | 0.12621 | -0.021 | 8.385
15.5 | 1.031 | 0.13177 | -0.02 | 7.822
16 | 1.001 | 0.14242 | -0.02 | 7.027
16.5 | 0.969 | 0.15197 | -0.02 | 6.373

## 18. Re 250k Mach 0.00 (2)
BIGFOIL.COM POLAR EXPORT
NACA64-513 a=0.0
NACA64-513 a=0.0 |  |  |  | Cl Max: | 1.2702 | at alpha= | 15 | deg
XFOIL ncrit=9 |  |  |  | L/D Max: | 85.4644 | at alpha= | 7.5 | deg
Re: | 250000 |  |  | Cd Min: | 0.24322 | at alpha= | 20 | deg
Mach: | 0 |  |  | Cl=0 at alpha= | -2.7296 | deg
|  |  |  | @ Cl=0.1, Cd= | 0.011483
|  |  |  | @ Cl=0.4, Cd= | 0.011048
|  |  |  | @ Cl=0.6, Cd= | 0.011303
alpha (deg) | Cl | Cd | Cm | Cl/Cd
-20 | -0.6558 | 0.23791 | 0.0476 | -2.7565
-19.5 | -0.6372 | 0.23184 | 0.0439 | -2.7484
-19 | -0.6191 | 0.22555 | 0.0397 | -2.7448
-18.5 | -0.6015 | 0.21906 | 0.0355 | -2.7458
-18 | -0.5858 | 0.2128 | 0.0303 | -2.7528
-17.5 | -0.5777 | 0.20777 | 0.0238 | -2.7805
-17 | -0.5527 | 0.19847 | 0.0221 | -2.7848
-16.5 | -0.5334 | 0.19177 | 0.0191 | -2.7815
-16 | -0.5163 | 0.18512 | 0.0154 | -2.789
-15.5 | -0.5002 | 0.17827 | 0.0116 | -2.8059
-15 | -0.4907 | 0.17144 | 0.0057 | -2.8622
-14.5 | -0.4886 | 0.16406 | -0.0008 | -2.9782
-14 | -0.459 | 0.15608 | -0.0005 | -2.9408
-13.5 | -0.4439 | 0.14921 | -0.0037 | -2.975
-13 | -0.4315 | 0.14198 | -0.0074 | -3.0392
-12.5 | -0.4275 | 0.13413 | -0.0135 | -3.1872
-12 | -0.4291 | 0.12549 | -0.0213 | -3.4194
-11.5 | -0.4146 | 0.11667 | -0.0226 | -3.5536
-11 | -0.3961 | 0.11035 | -0.024 | -3.5895
-10.5 | -0.3864 | 0.10296 | -0.028 | -3.7529
-10 | -0.3932 | 0.09231 | -0.0397 | -4.2596
-9.5 | -0.3989 | 0.07822 | -0.0595 | -5.0997
-9 | -0.4267 | 0.07151 | -0.0612 | -5.967
-8.5 | -0.4164 | 0.06379 | -0.0595 | -6.5277
-8 | -0.416 | 0.05804 | -0.059 | -7.1675
-7.5 | -0.4144 | 0.05355 | -0.0572 | -7.7386
-7 | -0.3992 | 0.04382 | -0.0568 | -9.11
-6.5 | -0.3657 | 0.03957 | -0.0556 | -9.2418
-6 | -0.3317 | 0.03473 | -0.0544 | -9.5508
-5.5 | -0.2886 | 0.02804 | -0.0514 | -10.2924
-5 | -0.2407 | 0.02259 | -0.0498 | -10.6552
-4.5 | -0.1879 | 0.01974 | -0.0487 | -9.5187
-4 | -0.1335 | 0.01768 | -0.048 | -7.5509
-3.5 | -0.0796 | 0.01629 | -0.0475 | -4.8864
-3 | -0.0278 | 0.01492 | -0.0466 | -1.8633
-2.5 | 0.0236 | 0.0139 | -0.0459 | 1.6978
-2 | 0.0765 | 0.01317 | -0.0457 | 5.8087
-1.5 | 0.1137 | 0.0105 | -0.0431 | 10.8286
-1 | 0.162 | 0.01048 | -0.0406 | 15.458
-0.5 | 0.2104 | 0.01065 | -0.0382 | 19.7559
0 | 0.2533 | 0.01085 | -0.034 | 23.3456
0.5 | 0.3049 | 0.01092 | -0.0329 | 27.9212
1 | 0.3624 | 0.01101 | -0.033 | 32.9155
1.5 | 0.4308 | 0.01108 | -0.0357 | 38.8809
2 | 0.5097 | 0.01121 | -0.0408 | 45.4683
2.5 | 0.593 | 0.0113 | -0.0469 | 52.4779
3 | 0.6763 | 0.01134 | -0.0533 | 59.6384
3.5 | 0.7194 | 0.01152 | -0.0518 | 62.4479
4 | 0.7618 | 0.01171 | -0.0497 | 65.0555
4.5 | 0.8084 | 0.01189 | -0.0483 | 67.9899
5 | 0.8578 | 0.01207 | -0.0474 | 71.0688
5.5 | 0.909 | 0.0122 | -0.0467 | 74.5082
6 | 0.9603 | 0.01233 | -0.046 | 77.8832
6.5 | 1.0106 | 0.01244 | -0.0453 | 81.2379
7 | 1.0585 | 0.01253 | -0.044 | 84.4773
7.5 | 1.1042 | 0.01292 | -0.0427 | 85.4644
8 | 1.1416 | 0.01387 | -0.0403 | 82.3071
8.5 | 1.1662 | 0.01566 | -0.0366 | 74.47
9 | 1.1761 | 0.01796 | -0.0311 | 65.4844
9.5 | 1.1697 | 0.02094 | -0.0244 | 55.8596
10 | 1.1621 | 0.02489 | -0.0195 | 46.6894
10.5 | 1.1592 | 0.0291 | -0.016 | 39.8351
11 | 1.1648 | 0.03299 | -0.0136 | 35.3077
11.5 | 1.1734 | 0.03686 | -0.0117 | 31.834
12 | 1.1766 | 0.04136 | -0.0098 | 28.4478
12.5 | 1.192 | 0.04495 | -0.0084 | 26.5184
13 | 1.2062 | 0.04875 | -0.0075 | 24.7426
13.5 | 1.2261 | 0.05236 | -0.0056 | 23.4167
14 | 1.2414 | 0.05648 | -0.0051 | 21.9795
14.5 | 1.256 | 0.06077 | -0.0048 | 20.6681
15 | 1.2702 | 0.06604 | -0.0039 | 19.2338
15.5 | 1.2672 | 0.07272 | -0.0049 | 17.4257
16 | 1.2618 | 0.0801 | -0.0066 | 15.7528
16.5 | 1.253 | 0.08839 | -0.0091 | 14.1758
17 | 1.2403 | 0.09766 | -0.0125 | 12.7002
17.5 | 1.221 | 0.10859 | -0.0171 | 11.2441
18 | 1.1877 | 0.12281 | -0.0247 | 9.671
18.5 | 1.1429 | 0.14108 | -0.0364 | 8.1011
19 | 0.951 | 0.2228 | -0.0802 | 4.2684
19.5 | 0.9625 | 0.23228 | -0.0842 | 4.1437
20 | 0.9617 | 0.24322 | -0.0937 | 3.954

## 19. Re 250k Mach 0.10 (1)
BIGFOIL.COM POLAR EXPORT
NACA64-513 a=0.0
NACA64-513 a=0.0 |  |  |  | Cl Max: | 1.32 | at alpha= | 11.5 | deg
JavaFoil+Calcfoil stall+Eppler ext transition |  |  |  | L/D Max: | 80.335 | at alpha= | 6.5 | deg
Re: | 250000 |  |  | Cd Min: | 0.00934 | at alpha= | 0 | deg
Mach: | 0.1 |  |  | Cl=0 at alpha= | -2.4426 | deg
|  |  |  | @ Cl=0.1, Cd= | 0.011276
|  |  |  | @ Cl=0.4, Cd= | 0.0095373
|  |  |  | @ Cl=0.6, Cd= | 0.0099732
alpha (deg) | Cl | Cd | Cm | Cl/Cd
-16.5 | -0.454 | 0.18025 | -0.009 | -2.52
-16 | -0.472 | 0.1686 | -0.009 | -2.8
-15.5 | -0.49 | 0.16133 | -0.009 | -3.035
-15 | -0.506 | 0.14793 | -0.009 | -3.421
-14.5 | -0.521 | 0.1393 | -0.009 | -3.744
-14 | -0.536 | 0.13027 | -0.009 | -4.111
-13.5 | -0.547 | 0.12214 | -0.009 | -4.482
-13 | -0.557 | 0.11522 | -0.008 | -4.837
-12.5 | -0.565 | 0.10661 | -0.008 | -5.297
-12 | -0.569 | 0.10007 | -0.009 | -5.687
-11.5 | -0.57 | 0.093 | -0.009 | -6.131
-11 | -0.568 | 0.08793 | -0.011 | -6.465
-10.5 | -0.561 | 0.08151 | -0.009 | -6.883
-10 | -0.551 | 0.0755 | -0.009 | -7.291
-9.5 | -0.537 | 0.07067 | -0.013 | -7.602
-9 | -0.518 | 0.06697 | -0.013 | -7.739
-8.5 | -0.495 | 0.0616 | -0.013 | -8.043
-8 | -0.469 | 0.05778 | -0.014 | -8.111
-7.5 | -0.438 | 0.05318 | -0.014 | -8.239
-7 | -0.404 | 0.04957 | -0.015 | -8.153
-6.5 | -0.366 | 0.04692 | -0.014 | -7.804
-6 | -0.326 | 0.04447 | -0.014 | -7.341
-5.5 | -0.285 | 0.04203 | -0.014 | -6.771
-5 | -0.241 | 0.03964 | -0.015 | -6.074
-4.5 | -0.195 | 0.03771 | -0.015 | -5.184
-4 | -0.149 | 0.03594 | -0.016 | -4.139
-3.5 | -0.101 | 0.03438 | -0.016 | -2.949
-3 | -0.054 | 0.03302 | -0.017 | -1.622
-2.5 | -0.007 | 0.01147 | -0.036 | -0.572
-2 | 0.054 | 0.01133 | -0.036 | 4.732
-1.5 | 0.114 | 0.01126 | -0.037 | 10.119
-1 | 0.174 | 0.01123 | -0.037 | 15.541
-0.5 | 0.235 | 0.01117 | -0.038 | 21.078
0 | 0.296 | 0.00934 | -0.038 | 31.676
0.5 | 0.356 | 0.00942 | -0.039 | 37.824
1 | 0.416 | 0.00958 | -0.039 | 43.371
1.5 | 0.476 | 0.00978 | -0.04 | 48.641
2 | 0.533 | 0.00979 | -0.04 | 54.454
2.5 | 0.591 | 0.00994 | -0.041 | 59.43
3 | 0.648 | 0.01015 | -0.041 | 63.857
3.5 | 0.705 | 0.01039 | -0.042 | 67.843
4 | 0.761 | 0.01065 | -0.042 | 71.48
4.5 | 0.817 | 0.01099 | -0.042 | 74.365
5 | 0.871 | 0.01137 | -0.043 | 76.638
5.5 | 0.924 | 0.01171 | -0.043 | 78.902
6 | 0.976 | 0.01218 | -0.044 | 80.122
6.5 | 1.027 | 0.01279 | -0.044 | 80.335
7 | 1.079 | 0.0141 | -0.045 | 76.52
7.5 | 1.115 | 0.02075 | -0.045 | 53.732
8 | 1.158 | 0.0221 | -0.045 | 52.39
8.5 | 1.199 | 0.0235 | -0.045 | 51.007
9 | 1.234 | 0.02497 | -0.046 | 49.396
9.5 | 1.264 | 0.02666 | -0.046 | 47.417
10 | 1.29 | 0.02843 | -0.046 | 45.375
10.5 | 1.31 | 0.03051 | -0.047 | 42.931
11 | 1.319 | 0.03278 | -0.047 | 40.243
11.5 | 1.32 | 0.03551 | -0.047 | 37.163
12 | 1.137 | 0.08456 | -0.023 | 13.447
12.5 | 1.132 | 0.0907 | -0.022 | 12.482
13 | 1.122 | 0.09722 | -0.023 | 11.545
13.5 | 1.106 | 0.10477 | -0.023 | 10.56
14 | 1.086 | 0.11027 | -0.022 | 9.846
14.5 | 1.06 | 0.11985 | -0.021 | 8.842
15 | 1.031 | 0.12549 | -0.021 | 8.215
15.5 | 0.999 | 0.13402 | -0.021 | 7.454
16 | 0.964 | 0.145 | -0.02 | 6.648
16.5 | 0.928 | 0.1552 | -0.02 | 5.976

## 20. Re 250k Mach 0.10 (2)
BIGFOIL.COM POLAR EXPORT
NACA64-513 a=0.0
NACA64-513 a=0.0 |  |  |  | Cl Max: | 1.2614 | at alpha= | 15 | deg
XFOIL ncrit=9 |  |  |  | L/D Max: | 85.1804 | at alpha= | 7.5 | deg
Re: | 250000 |  |  | Cd Min: | 0.24449 | at alpha= | 20 | deg
Mach: | 0.1 |  |  | Cl=0 at alpha= | -2.7325 | deg
|  |  |  | @ Cl=0.1, Cd= | 0.011613
|  |  |  | @ Cl=0.4, Cd= | 0.011097
|  |  |  | @ Cl=0.6, Cd= | 0.011372
alpha (deg) | Cl | Cd | Cm | Cl/Cd
-20 | -0.6575 | 0.23864 | 0.048 | -2.7552
-19.5 | -0.6389 | 0.23253 | 0.0443 | -2.7476
-19 | -0.6205 | 0.22619 | 0.0401 | -2.7433
-18.5 | -0.6028 | 0.21966 | 0.0358 | -2.7442
-18 | -0.5872 | 0.21349 | 0.0304 | -2.7505
-17.5 | -0.579 | 0.20849 | 0.024 | -2.7771
-17 | -0.5529 | 0.199 | 0.0224 | -2.7784
-16.5 | -0.5337 | 0.19231 | 0.0193 | -2.7752
-16 | -0.5164 | 0.18562 | 0.0156 | -2.782
-15.5 | -0.5002 | 0.17873 | 0.0117 | -2.7986
-15 | -0.4913 | 0.17203 | 0.0056 | -2.8559
-14.5 | -0.4854 | 0.16429 | 0.0001 | -2.9545
-14 | -0.4578 | 0.15659 | -0.0004 | -2.9236
-13.5 | -0.4427 | 0.14968 | -0.0036 | -2.9576
-13 | -0.4301 | 0.14241 | -0.0075 | -3.0202
-12.5 | -0.4274 | 0.13459 | -0.014 | -3.1756
-12 | -0.4276 | 0.12604 | -0.0214 | -3.3926
-11.5 | -0.4103 | 0.11748 | -0.022 | -3.4925
-11 | -0.3928 | 0.11098 | -0.0238 | -3.5394
-10.5 | -0.3831 | 0.10353 | -0.028 | -3.7004
-10 | -0.3911 | 0.09272 | -0.0406 | -4.2181
-9.5 | -0.3941 | 0.07895 | -0.0598 | -4.9918
-8.5 | -0.4035 | 0.06524 | -0.0591 | -6.1849
-8 | -0.4102 | 0.05898 | -0.0592 | -6.9549
-7.5 | -0.4128 | 0.05429 | -0.0576 | -7.6036
-7 | -0.3982 | 0.04451 | -0.0572 | -8.9463
-6.5 | -0.3656 | 0.04008 | -0.0561 | -9.1218
-6 | -0.3322 | 0.03515 | -0.0549 | -9.4509
-5.5 | -0.2886 | 0.0291 | -0.0518 | -9.9175
-5 | -0.2418 | 0.02288 | -0.0503 | -10.5682
-4.5 | -0.1888 | 0.01992 | -0.0491 | -9.4779
-4 | -0.1343 | 0.01783 | -0.0484 | -7.5322
-3.5 | -0.0799 | 0.01638 | -0.0478 | -4.8779
-3 | -0.0275 | 0.01503 | -0.047 | -1.8297
-2.5 | 0.0239 | 0.01397 | -0.0462 | 1.7108
-2 | 0.0771 | 0.01322 | -0.0459 | 5.8321
-1.5 | 0.115 | 0.01056 | -0.0436 | 10.8902
-1 | 0.1631 | 0.01052 | -0.0409 | 15.5038
-0.5 | 0.2122 | 0.01069 | -0.0386 | 19.8503
0 | 0.2552 | 0.0109 | -0.0343 | 23.4128
0.5 | 0.3069 | 0.01097 | -0.0332 | 27.9763
1 | 0.3645 | 0.01106 | -0.0333 | 32.9566
1.5 | 0.432 | 0.01113 | -0.0356 | 38.814
2 | 0.511 | 0.01127 | -0.0407 | 45.3416
2.5 | 0.5949 | 0.01137 | -0.0468 | 52.3219
3 | 0.6788 | 0.01141 | -0.0532 | 59.4917
3.5 | 0.724 | 0.01158 | -0.0521 | 62.5216
4 | 0.7661 | 0.01179 | -0.0499 | 64.9788
4.5 | 0.8135 | 0.01197 | -0.0485 | 67.9616
5 | 0.8631 | 0.01214 | -0.0475 | 71.0956
5.5 | 0.9148 | 0.01227 | -0.0468 | 74.5558
6 | 0.9655 | 0.0124 | -0.046 | 77.8629
6.5 | 1.0165 | 0.0125 | -0.0452 | 81.32
7 | 1.0643 | 0.01261 | -0.0439 | 84.4013
7.5 | 1.1099 | 0.01303 | -0.0424 | 85.1804
8 | 1.1458 | 0.01409 | -0.0398 | 81.3201
8.5 | 1.1678 | 0.01598 | -0.0356 | 73.0788
9 | 1.1737 | 0.01834 | -0.0295 | 63.9967
9.5 | 1.1657 | 0.0216 | -0.0231 | 53.9676
10 | 1.159 | 0.02566 | -0.0185 | 45.1676
10.5 | 1.1574 | 0.02988 | -0.0152 | 38.7349
11 | 1.1607 | 0.03405 | -0.0128 | 34.0881
11.5 | 1.1704 | 0.03791 | -0.011 | 30.8731
12 | 1.1732 | 0.04251 | -0.009 | 27.5982
12.5 | 1.1897 | 0.04608 | -0.0078 | 25.8181
13 | 1.204 | 0.04997 | -0.0068 | 24.0945
13.5 | 1.2241 | 0.05368 | -0.005 | 22.8037
14 | 1.2384 | 0.05802 | -0.0045 | 21.3444
14.5 | 1.2527 | 0.06252 | -0.0042 | 20.0368
15 | 1.2614 | 0.06848 | -0.0036 | 18.42
15.5 | 1.255 | 0.07583 | -0.005 | 16.5502
16 | 1.2452 | 0.08408 | -0.0073 | 14.8097
16.5 | 1.2323 | 0.09331 | -0.0105 | 13.2065
17 | 1.2116 | 0.10431 | -0.0153 | 11.6154
17.5 | 1.1841 | 0.11732 | -0.022 | 10.0929
18 | 1.1367 | 0.13587 | -0.0332 | 8.3661
18.5 | 0.9606 | 0.20379 | -0.0715 | 4.7137
19 | 0.9527 | 0.22424 | -0.0812 | 4.2486
19.5 | 0.9647 | 0.2337 | -0.0851 | 4.1279
20 | 0.9643 | 0.24449 | -0.0947 | 3.9441

## 21. Re 250k Mach 0.25 (1)
BIGFOIL.COM POLAR EXPORT
NACA64-513 a=0.0
NACA64-513 a=0.0 |  |  |  | Cl Max: | 1.3 | at alpha= | 10.5 | deg
JavaFoil+Calcfoil stall+Eppler ext transition |  |  |  | L/D Max: | 78.317 | at alpha= | 6 | deg
Re: | 250000 |  |  | Cd Min: | 0.00951 | at alpha= | 0 | deg
Mach: | 0.25 |  |  | Cl=0 at alpha= | -2.4436 | deg
|  |  |  | @ Cl=0.1, Cd= | 0.011377
|  |  |  | @ Cl=0.4, Cd= | 0.0097147
|  |  |  | @ Cl=0.6, Cd= | 0.010153
alpha (deg) | Cl | Cd | Cm | Cl/Cd
-14.5 | -0.203 | 0.17916 | -0.01 | -1.133
-14 | -0.26 | 0.15799 | -0.01 | -1.648
-13.5 | -0.309 | 0.1468 | -0.01 | -2.108
-13 | -0.353 | 0.13249 | -0.01 | -2.664
-12.5 | -0.392 | 0.12226 | -0.01 | -3.203
-12 | -0.425 | 0.11333 | -0.01 | -3.749
-11.5 | -0.452 | 0.11841 | -0.009 | -3.82
-11 | -0.474 | 0.10451 | -0.009 | -4.533
-10.5 | -0.489 | 0.09454 | -0.009 | -5.167
-10 | -0.496 | 0.08126 | -0.009 | -6.109
-9.5 | -0.497 | 0.07722 | -0.009 | -6.44
-9 | -0.491 | 0.07066 | -0.01 | -6.95
-8.5 | -0.479 | 0.06526 | -0.013 | -7.345
-8 | -0.46 | 0.06028 | -0.014 | -7.637
-7.5 | -0.435 | 0.05542 | -0.014 | -7.858
-7 | -0.405 | 0.05129 | -0.015 | -7.906
-6.5 | -0.37 | 0.0481 | -0.014 | -7.694
-6 | -0.332 | 0.04538 | -0.014 | -7.31
-5.5 | -0.29 | 0.04267 | -0.015 | -6.799
-5 | -0.246 | 0.04027 | -0.015 | -6.112
-4.5 | -0.2 | 0.03808 | -0.015 | -5.257
-4 | -0.153 | 0.03625 | -0.016 | -4.208
-3.5 | -0.104 | 0.0347 | -0.017 | -2.997
-3 | -0.055 | 0.03328 | -0.017 | -1.65
-2.5 | -0.007 | 0.01158 | -0.037 | -0.582
-2 | 0.055 | 0.01145 | -0.037 | 4.807
-1.5 | 0.117 | 0.01135 | -0.038 | 10.319
-1 | 0.179 | 0.01136 | -0.038 | 15.772
-0.5 | 0.242 | 0.01126 | -0.039 | 21.484
0 | 0.304 | 0.00951 | -0.039 | 31.98
0.5 | 0.366 | 0.00962 | -0.04 | 38.081
1 | 0.427 | 0.00979 | -0.041 | 43.62
1.5 | 0.487 | 0.00983 | -0.041 | 49.479
2 | 0.546 | 0.00997 | -0.041 | 54.745
2.5 | 0.605 | 0.01017 | -0.042 | 59.471
3 | 0.664 | 0.01038 | -0.042 | 63.94
3.5 | 0.722 | 0.01065 | -0.043 | 67.778
4 | 0.779 | 0.01098 | -0.043 | 70.953
4.5 | 0.836 | 0.01136 | -0.043 | 73.603
5 | 0.891 | 0.01178 | -0.044 | 75.645
5.5 | 0.945 | 0.01218 | -0.044 | 77.558
6 | 0.998 | 0.01274 | -0.045 | 78.317
6.5 | 1.05 | 0.01342 | -0.045 | 78.218
7 | 1.101 | 0.01507 | -0.046 | 73.05
7.5 | 1.137 | 0.02206 | -0.046 | 51.516
8 | 1.179 | 0.02346 | -0.046 | 50.258
8.5 | 1.217 | 0.02504 | -0.046 | 48.612
9 | 1.249 | 0.02679 | -0.047 | 46.608
9.5 | 1.274 | 0.0288 | -0.047 | 44.232
10 | 1.293 | 0.03082 | -0.047 | 41.941
10.5 | 1.3 | 0.03328 | -0.048 | 39.073
11 | 1.116 | 0.0776 | -0.023 | 14.376
11.5 | 1.106 | 0.0836 | -0.022 | 13.234
12 | 1.088 | 0.09009 | -0.022 | 12.081
12.5 | 1.061 | 0.09674 | -0.022 | 10.966
13 | 1.023 | 0.10618 | -0.021 | 9.636
13.5 | 0.976 | 0.11278 | -0.02 | 8.657
14 | 0.921 | 0.12694 | -0.019 | 7.256
14.5 | 0.858 | 0.13749 | -0.019 | 6.242
15 | 0.788 | 0.14811 | -0.017 | 5.323
15.5 | 0.713 | 0.16688 | -0.015 | 4.271

## 22. Re 250k Mach 0.25 (2)
BIGFOIL.COM POLAR EXPORT
NACA64-513 a=0.0
NACA64-513 a=0.0 |  |  |  | Cl Max: | 1.2147 | at alpha= | 14.5 | deg
XFOIL ncrit=9 |  |  |  | L/D Max: | 83.6898 | at alpha= | 7 | deg
Re: | 250000 |  |  | Cd Min: | 0.24285 | at alpha= | -20 | deg
Mach: | 0.25 |  |  | Cl=0 at alpha= | -2.7505 | deg
|  |  |  | @ Cl=0.1, Cd= | 0.012578
|  |  |  | @ Cl=0.4, Cd= | 0.011385
|  |  |  | @ Cl=0.6, Cd= | 0.011721
alpha (deg) | Cl | Cd | Cm | Cl/Cd
-20 | -0.6678 | 0.24285 | 0.0506 | -2.7498
-19.5 | -0.6483 | 0.23648 | 0.0464 | -2.7415
-19 | -0.6289 | 0.22986 | 0.0419 | -2.736
-18.5 | -0.6105 | 0.22319 | 0.0372 | -2.7353
-18 | -0.5958 | 0.21749 | 0.0312 | -2.7394
-17.5 | -0.5787 | 0.21004 | 0.0266 | -2.7552
-17 | -0.5553 | 0.20204 | 0.0242 | -2.7485
-16.5 | -0.536 | 0.19527 | 0.0205 | -2.7449
-16 | -0.5177 | 0.18835 | 0.0165 | -2.7486
-15.5 | -0.5007 | 0.18129 | 0.0121 | -2.7619
-15 | -0.4948 | 0.17532 | 0.0051 | -2.8223
-14.5 | -0.4717 | 0.16615 | 0.003 | -2.839
-14 | -0.4524 | 0.15921 | 0.0002 | -2.8415
-13.5 | -0.4368 | 0.1521 | -0.0034 | -2.8718
-13 | -0.4247 | 0.14471 | -0.0081 | -2.9348
-12.5 | -0.4248 | 0.13723 | -0.0158 | -3.0955
-12 | -0.4155 | 0.12807 | -0.0202 | -3.2443
-11.5 | -0.3912 | 0.121 | -0.0204 | -3.2331
-11 | -0.377 | 0.11387 | -0.0237 | -3.3108
-10.5 | -0.3676 | 0.10605 | -0.0288 | -3.4663
-10 | -0.3772 | 0.09543 | -0.0434 | -3.9526
-9.5 | -0.3469 | 0.08703 | -0.0457 | -3.986
-9 | -0.3349 | 0.07974 | -0.0502 | -4.1999
-8.5 | -0.3494 | 0.0709 | -0.0561 | -4.9281
-8 | -0.3795 | 0.06317 | -0.0596 | -6.0076
-7.5 | -0.4018 | 0.05799 | -0.0599 | -6.9288
-7 | -0.3868 | 0.04816 | -0.06 | -8.0316
-6.5 | -0.361 | 0.04305 | -0.0589 | -8.3856
-6 | -0.3328 | 0.03749 | -0.0575 | -8.877
-5.5 | -0.2939 | 0.03073 | -0.0545 | -9.5639
-5 | -0.2478 | 0.0243 | -0.0527 | -10.1975
-4.5 | -0.1939 | 0.02094 | -0.0515 | -9.2598
-4 | -0.1379 | 0.01869 | -0.0506 | -7.3783
-3.5 | -0.0819 | 0.01694 | -0.0496 | -4.8347
-3 | -0.0262 | 0.01568 | -0.049 | -1.6709
-2.5 | 0.0263 | 0.01435 | -0.0481 | 1.8328
-2 | 0.0805 | 0.01357 | -0.0475 | 5.9322
-1.5 | 0.1259 | 0.01126 | -0.0466 | 11.1812
-1 | 0.1699 | 0.01076 | -0.0428 | 15.79
-0.5 | 0.2211 | 0.0109 | -0.0404 | 20.2844
0 | 0.2656 | 0.01116 | -0.0363 | 23.7993
0.5 | 0.3187 | 0.01125 | -0.0346 | 28.3289
1 | 0.3748 | 0.01134 | -0.0342 | 33.0511
1.5 | 0.442 | 0.01146 | -0.036 | 38.5689
2 | 0.5195 | 0.01157 | -0.0401 | 44.9006
2.5 | 0.6051 | 0.01173 | -0.0463 | 51.5857
3.5 | 0.7505 | 0.01193 | -0.0536 | 62.9086
4 | 0.7915 | 0.01215 | -0.051 | 65.144
4.5 | 0.8382 | 0.01239 | -0.0492 | 67.6513
5 | 0.8895 | 0.01257 | -0.048 | 70.7637
5.5 | 0.9429 | 0.01267 | -0.047 | 74.4199
6 | 0.9966 | 0.01278 | -0.046 | 77.9812
6.5 | 1.048 | 0.01288 | -0.0447 | 81.3665
7 | 1.0955 | 0.01309 | -0.0427 | 83.6898
7.5 | 1.1373 | 0.01379 | -0.0402 | 82.4728
8 | 1.163 | 0.01543 | -0.0358 | 75.3727
8.5 | 1.1693 | 0.01771 | -0.0292 | 66.0248
9 | 1.1607 | 0.02093 | -0.0224 | 55.4563
9.5 | 1.1498 | 0.02531 | -0.0175 | 45.4287
10 | 1.1443 | 0.02997 | -0.014 | 38.1815
10.5 | 1.1451 | 0.03452 | -0.0115 | 33.1721
11 | 1.1444 | 0.03946 | -0.0094 | 29.0015
11.5 | 1.1555 | 0.04359 | -0.0079 | 26.5084
12 | 1.1628 | 0.04819 | -0.006 | 24.1295
12.5 | 1.1796 | 0.05224 | -0.0047 | 22.5804
13 | 1.1945 | 0.05662 | -0.0035 | 21.0968
13.5 | 1.2083 | 0.06167 | -0.0024 | 19.593
14 | 1.2133 | 0.06778 | -0.0027 | 17.9006
14.5 | 1.2147 | 0.07457 | -0.0035 | 16.2894
15 | 1.2038 | 0.08371 | -0.0051 | 14.3806
15.5 | 1.1792 | 0.09494 | -0.0098 | 12.4205
16 | 1.1484 | 0.10826 | -0.0165 | 10.6078
16.5 | 1.1128 | 0.12378 | -0.0255 | 8.9901
17 | 1.0737 | 0.1416 | -0.0368 | 7.5826
17.5 | 1.0318 | 0.16225 | -0.0502 | 6.3593
18 | 0.9533 | 0.20387 | -0.0727 | 4.676
18.5 | 0.9416 | 0.22625 | -0.0845 | 4.1618
19 | 0.963 | 0.23197 | -0.0867 | 4.1514
19.5 | 0.9795 | 0.24101 | -0.09 | 4.0641

## 23. Re 250k Mach 0.50 (1)
BIGFOIL.COM POLAR EXPORT
NACA64-513 a=0.0
NACA64-513 a=0.0 |  |  |  | Cl Max: | 1.231 | at alpha= | 8 | deg
JavaFoil+Calcfoil stall+Eppler ext transition |  |  |  | L/D Max: | 70.573 | at alpha= | 5.5 | deg
Re: | 250000 |  |  | Cd Min: | 0.01032 | at alpha= | 0.5 | deg
Mach: | 0.5 |  |  | Cl=0 at alpha= | -2.4552 | deg
|  |  |  | @ Cl=0.1, Cd= | 0.012012
|  |  |  | @ Cl=0.4, Cd= | 0.010417
|  |  |  | @ Cl=0.6, Cd= | 0.010996
alpha (deg) | Cl | Cd | Cm | Cl/Cd
-20 | -0.972 | 0.26714 | -0.014 | -3.637
-19.5 | -0.944 | 0.25098 | -0.014 | -3.762
-19 | -0.917 | 0.24366 | -0.014 | -3.764
-18.5 | -0.89 | 0.23237 | -0.014 | -3.83
-18 | -0.863 | 0.22779 | -0.014 | -3.788
-17.5 | -0.836 | 0.22289 | -0.014 | -3.749
-17 | -0.808 | 0.21836 | -0.014 | -3.702
-16.5 | -0.779 | 0.21312 | -0.014 | -3.655
-16 | -0.751 | 0.20845 | -0.014 | -3.604
-15.5 | -0.724 | 0.20476 | -0.014 | -3.535
-15 | -0.697 | 0.20084 | -0.014 | -3.468
-14.5 | -0.669 | 0.19416 | -0.014 | -3.446
-14 | -0.642 | 0.19033 | -0.015 | -3.371
-13.5 | -0.613 | 0.17824 | -0.014 | -3.439
-13 | -0.585 | 0.17 | -0.014 | -3.441
-12.5 | -0.557 | 0.16713 | -0.014 | -3.335
-12 | -0.53 | 0.16372 | -0.014 | -3.236
-11.5 | -0.502 | 0.1501 | -0.015 | -3.346
-11 | -0.475 | 0.15733 | -0.015 | -3.016
-10.5 | -0.447 | 0.14212 | -0.015 | -3.145
-10 | -0.419 | 0.13443 | -0.014 | -3.114
-9.5 | -0.391 | 0.13727 | -0.014 | -2.846
-9 | -0.363 | 0.13273 | -0.014 | -2.735
-8.5 | -0.335 | 0.13333 | -0.014 | -2.515
-8 | -0.308 | 0.12819 | -0.015 | -2.4
-7.5 | -0.28 | 0.12136 | -0.015 | -2.307
-7 | -0.252 | 0.10058 | -0.013 | -2.504
-6.5 | -0.224 | 0.09291 | -0.012 | -2.411
-6 | -0.306 | 0.05454 | -0.012 | -5.613
-5.5 | -0.298 | 0.04811 | -0.017 | -6.203
-5 | -0.263 | 0.04374 | -0.016 | -6.02
-4.5 | -0.219 | 0.04039 | -0.017 | -5.412
-4 | -0.168 | 0.03794 | -0.017 | -4.426
-3.5 | -0.115 | 0.03599 | -0.018 | -3.195
-3 | -0.061 | 0.03431 | -0.019 | -1.777
-2.5 | -0.006 | 0.03298 | -0.02 | -0.183
-2 | 0.061 | 0.01204 | -0.042 | 5.101
-1.5 | 0.131 | 0.01199 | -0.042 | 10.903
-1 | 0.2 | 0.01198 | -0.043 | 16.712
-0.5 | 0.27 | 0.01165 | -0.043 | 23.219
0 | 0.337 | 0.01195 | -0.044 | 28.193
0.5 | 0.404 | 0.01032 | -0.044 | 39.167
1 | 0.47 | 0.01051 | -0.045 | 44.702
1.5 | 0.536 | 0.01072 | -0.045 | 49.966
2 | 0.601 | 0.011 | -0.046 | 54.683
2.5 | 0.666 | 0.01132 | -0.046 | 58.836
3 | 0.731 | 0.01172 | -0.046 | 62.334
3.5 | 0.794 | 0.01217 | -0.047 | 65.244
4 | 0.857 | 0.01268 | -0.047 | 67.599
4.5 | 0.919 | 0.01329 | -0.048 | 69.138
5 | 0.978 | 0.014 | -0.048 | 69.84
5.5 | 1.036 | 0.01468 | -0.049 | 70.573
6 | 1.095 | 0.0161 | -0.049 | 68.033
6.5 | 1.145 | 0.01807 | -0.05 | 63.402
7 | 1.178 | 0.02643 | -0.05 | 44.577
7.5 | 1.211 | 0.0287 | -0.05 | 42.208
8 | 1.231 | 0.03141 | -0.05 | 39.18
8.5 | 1.057 | 0.06103 | -0.026 | 17.318
9 | 1.001 | 0.06982 | -0.02 | 14.333
9.5 | 0.646 | 0.10076 | -0.016 | 6.412
10 | 0.673 | 0.12628 | -0.019 | 5.328
10.5 | 0.7 | 0.14256 | -0.022 | 4.909
11 | 0.726 | 0.13757 | -0.023 | 5.278
11.5 | 0.752 | 0.153 | -0.023 | 4.916
12 | 0.779 | 0.15932 | -0.026 | 4.893
12.5 | 0.805 | 0.16338 | -0.026 | 4.93
13 | 0.832 | 0.16878 | -0.027 | 4.927

## 24. Re 250k Mach 0.50 (2)
BIGFOIL.COM POLAR EXPORT
NACA64-513 a=0.0
NACA64-513 a=0.0 |  |  |  | Cl Max: | 1.1764 | at alpha= | 7 | deg
XFOIL ncrit=9 |  |  |  | L/D Max: | 75.2536 | at alpha= | 6.5 | deg
Re: | 250000 |  |  | Cd Min: | 0.26467 | at alpha= | -20 | deg
Mach: | 0.5 |  |  | Cl=0 at alpha= | -2.8091 | deg
|  |  |  | @ Cl=0.1, Cd= | 0.015144
|  |  |  | @ Cl=0.4, Cd= | 0.012778
|  |  |  | @ Cl=0.6, Cd= | 0.01342
alpha (deg) | Cl | Cd | Cm | Cl/Cd
-20 | -0.722 | 0.26467 | 0.0615 | -2.7279
-19.5 | -0.6982 | 0.2568 | 0.0557 | -2.7188
-19 | -0.6768 | 0.25015 | 0.0488 | -2.7056
-18.5 | -0.6539 | 0.24172 | 0.0436 | -2.7052
-18 | -0.6276 | 0.23246 | 0.0398 | -2.6998
-17.5 | -0.6034 | 0.22457 | 0.035 | -2.6869
-17 | -0.5794 | 0.21669 | 0.0299 | -2.6739
-16.5 | -0.5561 | 0.20878 | 0.0247 | -2.6636
-16 | -0.5375 | 0.20211 | 0.0178 | -2.6594
-15 | -0.4888 | 0.18476 | 0.0098 | -2.6456
-14.5 | -0.4658 | 0.17709 | 0.0055 | -2.6303
-14 | -0.4448 | 0.16933 | 0.0003 | -2.6268
-13.5 | -0.4348 | 0.16319 | -0.0074 | -2.6644
-13 | -0.4156 | 0.1543 | -0.0121 | -2.6935
-12.5 | -0.3855 | 0.14516 | -0.0141 | -2.6557
-12 | -0.3644 | 0.13752 | -0.0184 | -2.6498
-11.5 | -0.3463 | 0.12972 | -0.0241 | -2.6696
-11 | -0.3418 | 0.12241 | -0.0347 | -2.7923
-10.5 | -0.3034 | 0.11254 | -0.0383 | -2.6959
-10 | -0.291 | 0.10583 | -0.0403 | -2.7497
-9.5 | -0.2915 | 0.09911 | -0.0451 | -2.9412
-9 | -0.2983 | 0.09157 | -0.0528 | -3.2576
-8.5 | -0.2776 | 0.08375 | -0.0501 | -3.3146
-8 | -0.2696 | 0.07687 | -0.0528 | -3.5072
-7.5 | -0.2838 | 0.06753 | -0.0643 | -4.2026
-7 | -0.3215 | 0.06188 | -0.068 | -5.1955
-6.5 | -0.3017 | 0.05326 | -0.0675 | -5.6647
-6 | -0.3111 | 0.05004 | -0.0669 | -6.217
-5.5 | -0.284 | 0.04066 | -0.067 | -6.9848
-5 | -0.2517 | 0.0324 | -0.0651 | -7.7685
-4.5 | -0.2073 | 0.02692 | -0.0627 | -7.7006
-4 | -0.1517 | 0.02287 | -0.0605 | -6.6331
-3.5 | -0.0885 | 0.01995 | -0.0592 | -4.4361
-3 | -0.0236 | 0.01806 | -0.058 | -1.3068
-2.5 | 0.0382 | 0.01626 | -0.0565 | 2.3493
-2 | 0.098 | 0.01517 | -0.0554 | 6.4601
-1.5 | 0.1583 | 0.01438 | -0.0544 | 11.0083
-1 | 0.2027 | 0.01197 | -0.0518 | 16.934
-0.5 | 0.257 | 0.01209 | -0.0481 | 21.2572
0 | 0.3122 | 0.01237 | -0.0444 | 25.2385
0.5 | 0.3658 | 0.0127 | -0.0411 | 28.8031
1 | 0.4273 | 0.01284 | -0.0398 | 33.2788
1.5 | 0.4892 | 0.01303 | -0.0388 | 37.5441
2 | 0.5628 | 0.01332 | -0.0403 | 42.2523
2.5 | 0.6518 | 0.01356 | -0.0448 | 48.0678
3 | 0.7517 | 0.01375 | -0.0514 | 54.6691
3.5 | 0.8534 | 0.01398 | -0.0585 | 61.0443
4 | 0.8929 | 0.01425 | -0.0539 | 62.6596
4.5 | 0.9426 | 0.01447 | -0.0505 | 65.1417
5 | 1 | 0.01465 | -0.0479 | 68.2594
5.5 | 1.0569 | 0.01482 | -0.0451 | 71.3158
6 | 1.1123 | 0.01504 | -0.0419 | 73.9561
6.5 | 1.1574 | 0.01538 | -0.037 | 75.2536
7 | 1.1764 | 0.01668 | -0.0293 | 70.5276
7.5 | 1.171 | 0.01951 | -0.0211 | 60.0205
8 | 1.1605 | 0.02381 | -0.0153 | 48.74
8.5 | 1.1432 | 0.0294 | -0.0112 | 38.8844
9 | 1.1262 | 0.03566 | -0.0083 | 31.5816
10 | 1.1079 | 0.04855 | -0.005 | 22.8198
10.5 | 1.1075 | 0.05481 | -0.0038 | 20.2062
11 | 1.1146 | 0.0608 | -0.0028 | 18.3322
11.5 | 1.1203 | 0.0673 | -0.002 | 16.6464
12 | 1.1178 | 0.0754 | -0.003 | 14.8249

## 25. Re 500k Mach 0.00 (1)
BIGFOIL.COM POLAR EXPORT
NACA64-513 a=0.0
NACA64-513 a=0.0 |  |  |  | Cl Max: | 1.337 | at alpha= | 11.5 | deg
JavaFoil+Calcfoil stall+Eppler ext transition |  |  |  | L/D Max: | 109.25 | at alpha= | 6.5 | deg
Re: | 500000 |  |  | Cd Min: | 0.00746 | at alpha= | 0 | deg
Mach: | 0 |  |  | Cl=0 at alpha= | -2.4417 | deg
|  |  |  | @ Cl=0.1, Cd= | 0.0096282
|  |  |  | @ Cl=0.4, Cd= | 0.0075258
|  |  |  | @ Cl=0.6, Cd= | 0.0078391
alpha (deg) | Cl | Cd | Cm | Cl/Cd
-17 | -0.483 | 0.16682 | -0.01 | -2.898
-16.5 | -0.499 | 0.15444 | -0.01 | -3.231
-16 | -0.514 | 0.14574 | -0.01 | -3.529
-15.5 | -0.529 | 0.14087 | -0.01 | -3.754
-15 | -0.542 | 0.13151 | -0.01 | -4.124
-14.5 | -0.555 | 0.12187 | -0.011 | -4.552
-14 | -0.565 | 0.11795 | -0.011 | -4.794
-13.5 | -0.574 | 0.10889 | -0.011 | -5.274
-13 | -0.581 | 0.10434 | -0.011 | -5.568
-12.5 | -0.585 | 0.09837 | -0.011 | -5.951
-12 | -0.587 | 0.09073 | -0.011 | -6.467
-11.5 | -0.585 | 0.08535 | -0.012 | -6.857
-11 | -0.58 | 0.07806 | -0.012 | -7.431
-10.5 | -0.571 | 0.07486 | -0.012 | -7.629
-10 | -0.559 | 0.06989 | -0.013 | -7.992
-9.5 | -0.543 | 0.06458 | -0.014 | -8.401
-9 | -0.522 | 0.06027 | -0.014 | -8.662
-8.5 | -0.498 | 0.05713 | -0.014 | -8.715
-8 | -0.47 | 0.05257 | -0.015 | -8.944
-7.5 | -0.439 | 0.04971 | -0.015 | -8.825
-7 | -0.404 | 0.0466 | -0.016 | -8.677
-6.5 | -0.365 | 0.04411 | -0.014 | -8.284
-6 | -0.326 | 0.04182 | -0.014 | -7.788
-5.5 | -0.284 | 0.03963 | -0.015 | -7.159
-5 | -0.24 | 0.03733 | -0.016 | -6.434
-4.5 | -0.195 | 0.03551 | -0.016 | -5.492
-4 | -0.149 | 0.03348 | -0.018 | -4.442
-3.5 | -0.125 | 0.01011 | -0.035 | -12.407
-3 | -0.066 | 0.00994 | -0.035 | -6.655
-2.5 | -0.007 | 0.00981 | -0.036 | -0.666
-2 | 0.053 | 0.00973 | -0.036 | 5.485
-1.5 | 0.113 | 0.0096 | -0.037 | 11.815
-1 | 0.174 | 0.00949 | -0.037 | 18.284
-0.5 | 0.234 | 0.00941 | -0.038 | 24.884
0 | 0.294 | 0.00746 | -0.038 | 39.452
0.5 | 0.355 | 0.00748 | -0.039 | 47.38
1 | 0.414 | 0.00754 | -0.039 | 54.864
1.5 | 0.473 | 0.00762 | -0.04 | 62.157
2 | 0.533 | 0.00773 | -0.04 | 68.958
2.5 | 0.593 | 0.00785 | -0.041 | 75.523
3 | 0.651 | 0.00776 | -0.041 | 83.973
3.5 | 0.71 | 0.00791 | -0.042 | 89.839
4 | 0.768 | 0.00776 | -0.042 | 99.005
4.5 | 0.826 | 0.0084 | -0.043 | 98.296
5 | 0.881 | 0.00862 | -0.043 | 102.141
5.5 | 0.935 | 0.00885 | -0.044 | 105.583
6 | 0.988 | 0.00914 | -0.044 | 108.101
6.5 | 1.039 | 0.00951 | -0.045 | 109.25
7 | 1.087 | 0.01069 | -0.045 | 101.647
7.5 | 1.117 | 0.01751 | -0.045 | 63.775
8 | 1.16 | 0.01871 | -0.045 | 62.004
8.5 | 1.202 | 0.01989 | -0.045 | 60.407
9 | 1.238 | 0.02118 | -0.046 | 58.418
9.5 | 1.269 | 0.02256 | -0.046 | 56.254
10 | 1.297 | 0.02406 | -0.047 | 53.898
10.5 | 1.318 | 0.02569 | -0.047 | 51.319
11 | 1.331 | 0.02755 | -0.047 | 48.303
11.5 | 1.337 | 0.02954 | -0.048 | 45.261
12 | 1.337 | 0.03178 | -0.048 | 42.056
12.5 | 1.328 | 0.03465 | -0.048 | 38.331
13 | 1.313 | 0.03786 | -0.048 | 34.676
13.5 | 1.288 | 0.04255 | -0.048 | 30.264
14 | 1.248 | 0.05066 | -0.047 | 24.63
14.5 | 1.096 | 0.10559 | -0.031 | 10.383
15 | 1.063 | 0.11686 | -0.026 | 9.096
15.5 | 1.034 | 0.12352 | -0.025 | 8.373
16 | 1.004 | 0.13293 | -0.025 | 7.552
16.5 | 0.971 | 0.1381 | -0.024 | 7.029

## 26. Re 500k Mach 0.00 (2)
BIGFOIL.COM POLAR EXPORT
NACA64-513 a=0.0
NACA64-513 a=0.0 |  |  |  | Cl Max: | 1.2984 | at alpha= | 17 | deg
XFOIL ncrit=9 |  |  |  | L/D Max: | 110.413 | at alpha= | 6.5 | deg
Re: | 500000 |  |  | Cd Min: | 0.23697 | at alpha= | -20 | deg
Mach: | 0 |  |  | Cl=0 at alpha= | -2.6264 | deg
|  |  |  | @ Cl=0.1, Cd= | 0.010054
|  |  |  | @ Cl=0.4, Cd= | 0.007666
|  |  |  | @ Cl=0.6, Cd= | 0.0078982
alpha (deg) | Cl | Cd | Cm | Cl/Cd
-20 | -0.6588 | 0.23697 | 0.0484 | -2.7801
-19.5 | -0.6404 | 0.23109 | 0.0448 | -2.7712
-19 | -0.6221 | 0.22495 | 0.0406 | -2.7655
-18.5 | -0.6045 | 0.21848 | 0.0366 | -2.7668
-18 | -0.5878 | 0.21129 | 0.0316 | -2.782
-17.5 | -0.5766 | 0.20432 | 0.0257 | -2.822
-17 | -0.5557 | 0.19668 | 0.0231 | -2.8254
-16.5 | -0.5371 | 0.1904 | 0.02 | -2.8209
-16 | -0.5201 | 0.18385 | 0.0163 | -2.8289
-15.5 | -0.5039 | 0.17702 | 0.0125 | -2.8466
-15 | -0.4899 | 0.16925 | 0.008 | -2.8945
-14.5 | -0.487 | 0.1607 | 0.0013 | -3.0305
-14 | -0.4679 | 0.1527 | -0.0007 | -3.0642
-13.5 | -0.4514 | 0.14617 | -0.0035 | -3.0882
-13 | -0.4378 | 0.13927 | -0.0068 | -3.1435
-12.5 | -0.427 | 0.13163 | -0.0109 | -3.2439
-12 | -0.4279 | 0.12142 | -0.0182 | -3.5241
-11.5 | -0.4225 | 0.11212 | -0.0234 | -3.7683
-11 | -0.4171 | 0.10342 | -0.0265 | -4.0331
-10.5 | -0.3934 | 0.09559 | -0.0334 | -4.1155
-10 | -0.3875 | 0.08897 | -0.0361 | -4.3554
-9.5 | -0.3945 | 0.08026 | -0.0405 | -4.9153
-9 | -0.4241 | 0.06798 | -0.0502 | -6.2386
-8.5 | -0.4558 | 0.05971 | -0.0521 | -7.6336
-8 | -0.4903 | 0.04385 | -0.0515 | -11.1813
-7.5 | -0.5024 | 0.02517 | -0.0462 | -19.9603
-7 | -0.4577 | 0.02303 | -0.0456 | -19.8741
-6.5 | -0.4112 | 0.01984 | -0.0444 | -20.7258
-6 | -0.3595 | 0.01933 | -0.0443 | -18.598
-5.5 | -0.3078 | 0.01722 | -0.0438 | -17.8746
-5 | -0.2543 | 0.0163 | -0.0438 | -15.6012
-4.5 | -0.2001 | 0.01492 | -0.0435 | -13.4115
-4 | -0.1457 | 0.01397 | -0.0432 | -10.4295
-3.5 | -0.0944 | 0.01221 | -0.0426 | -7.7314
-3 | -0.0408 | 0.01145 | -0.0423 | -3.5633
-2.5 | 0.0138 | 0.01093 | -0.0422 | 1.2626
-2 | 0.0686 | 0.01032 | -0.0422 | 6.6473
-1.5 | 0.1241 | 0.00985 | -0.0423 | 12.599
-0.5 | 0.2228 | 0.00754 | -0.0409 | 29.5491
0 | 0.277 | 0.00757 | -0.0403 | 36.5918
0.5 | 0.3302 | 0.00759 | -0.0395 | 43.5046
1 | 0.3856 | 0.00765 | -0.0393 | 50.4052
1.5 | 0.4395 | 0.00771 | -0.0388 | 57.0039
2.5 | 0.5448 | 0.00786 | -0.0372 | 69.313
3 | 0.6026 | 0.0079 | -0.0376 | 76.2785
3.5 | 0.6722 | 0.00802 | -0.0408 | 83.8155
4 | 0.7475 | 0.00816 | -0.0453 | 91.6054
4.5 | 0.8129 | 0.00829 | -0.0479 | 98.0579
5 | 0.8602 | 0.00845 | -0.0467 | 101.7988
5.5 | 0.9115 | 0.00865 | -0.0462 | 105.3757
6 | 0.964 | 0.00884 | -0.046 | 109.0498
6.5 | 1.0147 | 0.00919 | -0.0455 | 110.4135
7.5 | 1.1024 | 0.0111 | -0.0431 | 99.3153
8 | 1.1374 | 0.01265 | -0.0408 | 89.913
8.5 | 1.1646 | 0.01448 | -0.0376 | 80.4282
9 | 1.1809 | 0.01648 | -0.0328 | 71.6566
9.5 | 1.186 | 0.01876 | -0.0269 | 63.2196
10 | 1.1965 | 0.02131 | -0.0228 | 56.1473
10.5 | 1.2124 | 0.02382 | -0.0199 | 50.8984
11 | 1.2229 | 0.02698 | -0.0172 | 45.3262
11.5 | 1.2382 | 0.02998 | -0.0153 | 41.3009
12 | 1.2363 | 0.03463 | -0.0131 | 35.7003
12.5 | 1.2521 | 0.03794 | -0.0119 | 33.0021
13 | 1.2637 | 0.04175 | -0.0111 | 30.2683
13.5 | 1.2637 | 0.04693 | -0.0102 | 26.9273
14 | 1.2709 | 0.05169 | -0.0098 | 24.587
14.5 | 1.2821 | 0.05629 | -0.0101 | 22.7767
15 | 1.29 | 0.06149 | -0.0109 | 20.979
15.5 | 1.2887 | 0.06765 | -0.011 | 19.0495
16 | 1.2949 | 0.07359 | -0.0125 | 17.5961
16.5 | 1.298 | 0.08014 | -0.0144 | 16.1967
17 | 1.2984 | 0.08726 | -0.0168 | 14.8797
17.5 | 1.2967 | 0.09484 | -0.0197 | 13.6725
18 | 1.2873 | 0.1038 | -0.0228 | 12.4017
18.5 | 1.2773 | 0.11376 | -0.0276 | 11.228
19 | 1.2647 | 0.12441 | -0.0331 | 10.1656
19.5 | 1.2506 | 0.13578 | -0.0395 | 9.2105
20 | 1.2327 | 0.14832 | -0.047 | 8.3111

## 27. Re 500k Mach 0.10 (1)
BIGFOIL.COM POLAR EXPORT
NACA64-513 a=0.0
NACA64-513 a=0.0 |  |  |  | Cl Max: | 1.332 | at alpha= | 11.5 | deg
JavaFoil+Calcfoil stall+Eppler ext transition |  |  |  | L/D Max: | 108.738 | at alpha= | 6.5 | deg
Re: | 500000 |  |  | Cd Min: | 0.00748 | at alpha= | 0 | deg
Mach: | 0.1 |  |  | Cl=0 at alpha= | -2.4426 | deg
|  |  |  | @ Cl=0.1, Cd= | 0.009615
|  |  |  | @ Cl=0.4, Cd= | 0.0075707
|  |  |  | @ Cl=0.6, Cd= | 0.0079185
alpha (deg) | Cl | Cd | Cm | Cl/Cd
-16.5 | -0.455 | 0.15956 | -0.01 | -2.851
-16 | -0.473 | 0.1488 | -0.01 | -3.178
-15.5 | -0.49 | 0.14405 | -0.01 | -3.404
-15 | -0.507 | 0.13372 | -0.01 | -3.791
-14.5 | -0.522 | 0.12654 | -0.011 | -4.129
-14 | -0.537 | 0.11985 | -0.011 | -4.477
-13.5 | -0.549 | 0.11194 | -0.011 | -4.902
-13 | -0.559 | 0.10658 | -0.011 | -5.242
-12.5 | -0.566 | 0.09883 | -0.011 | -5.728
-12 | -0.571 | 0.0925 | -0.012 | -6.169
-11.5 | -0.572 | 0.08664 | -0.012 | -6.599
-11 | -0.569 | 0.07934 | -0.012 | -7.176
-10.5 | -0.563 | 0.07642 | -0.012 | -7.364
-10 | -0.552 | 0.07015 | -0.013 | -7.874
-9.5 | -0.538 | 0.0649 | -0.013 | -8.29
-9 | -0.519 | 0.06146 | -0.014 | -8.448
-8.5 | -0.496 | 0.05738 | -0.014 | -8.65
-8 | -0.469 | 0.05374 | -0.015 | -8.736
-7.5 | -0.439 | 0.05021 | -0.015 | -8.74
-7 | -0.405 | 0.04682 | -0.016 | -8.648
-6.5 | -0.366 | 0.04439 | -0.014 | -8.253
-6 | -0.327 | 0.04201 | -0.014 | -7.776
-5.5 | -0.285 | 0.0397 | -0.015 | -7.172
-5 | -0.241 | 0.0374 | -0.016 | -6.449
-4.5 | -0.196 | 0.03558 | -0.016 | -5.506
-4 | -0.149 | 0.03375 | -0.017 | -4.421
-3.5 | -0.126 | 0.01012 | -0.035 | -12.453
-3 | -0.066 | 0.00997 | -0.035 | -6.666
-2.5 | -0.007 | 0.00982 | -0.036 | -0.668
-2 | 0.054 | 0.00973 | -0.036 | 5.509
-1.5 | 0.114 | 0.00958 | -0.037 | 11.899
-1 | 0.174 | 0.00956 | -0.037 | 18.242
-0.5 | 0.235 | 0.00945 | -0.038 | 24.907
0 | 0.296 | 0.00748 | -0.038 | 39.534
0.5 | 0.356 | 0.00749 | -0.039 | 47.584
1 | 0.416 | 0.0076 | -0.039 | 54.704
1.5 | 0.476 | 0.00767 | -0.04 | 62.036
2 | 0.536 | 0.00773 | -0.041 | 69.281
2.5 | 0.596 | 0.00793 | -0.041 | 75.147
3 | 0.655 | 0.00776 | -0.042 | 84.326
3.5 | 0.714 | 0.00792 | -0.042 | 90.149
4 | 0.772 | 0.00779 | -0.043 | 99.126
4.5 | 0.829 | 0.00844 | -0.043 | 98.285
5 | 0.885 | 0.00866 | -0.044 | 102.159
5.5 | 0.939 | 0.00891 | -0.044 | 105.423
6 | 0.992 | 0.00919 | -0.044 | 107.957
6.5 | 1.043 | 0.00959 | -0.045 | 108.738
7 | 1.091 | 0.01097 | -0.045 | 99.437
7.5 | 1.121 | 0.01769 | -0.045 | 63.367
8 | 1.164 | 0.01892 | -0.045 | 61.542
8.5 | 1.205 | 0.02012 | -0.046 | 59.898
9 | 1.241 | 0.02145 | -0.046 | 57.85
9.5 | 1.272 | 0.02287 | -0.046 | 55.622
10 | 1.298 | 0.0244 | -0.047 | 53.203
10.5 | 1.318 | 0.02616 | -0.047 | 50.387
11 | 1.329 | 0.02813 | -0.048 | 47.248
11.5 | 1.332 | 0.03022 | -0.048 | 44.088
12 | 1.329 | 0.03237 | -0.048 | 41.055
12.5 | 1.317 | 0.03546 | -0.048 | 37.15
13 | 1.297 | 0.03927 | -0.048 | 33.032
13.5 | 1.265 | 0.04474 | -0.048 | 28.277
14 | 1.204 | 0.05892 | -0.046 | 20.437
14.5 | 1.065 | 0.11021 | -0.027 | 9.662
15 | 1.035 | 0.1172 | -0.026 | 8.829
15.5 | 1.002 | 0.12611 | -0.026 | 7.948
16 | 0.966 | 0.13292 | -0.024 | 7.268
16.5 | 0.93 | 0.14443 | -0.024 | 6.436

## 28. Re 500k Mach 0.10 (2)
BIGFOIL.COM POLAR EXPORT
NACA64-513 a=0.0
NACA64-513 a=0.0 |  |  |  | Cl Max: | 1.2886 | at alpha= | 16.5 | deg
XFOIL ncrit=9 |  |  |  | L/D Max: | 110.368 | at alpha= | 6.5 | deg
Re: | 500000 |  |  | Cd Min: | 0.23775 | at alpha= | -20 | deg
Mach: | 0.1 |  |  | Cl=0 at alpha= | -2.6284 | deg
|  |  |  | @ Cl=0.1, Cd= | 0.010106
|  |  |  | @ Cl=0.4, Cd= | 0.0076977
|  |  |  | @ Cl=0.6, Cd= | 0.0079339
alpha (deg) | Cl | Cd | Cm | Cl/Cd
-20 | -0.6606 | 0.23775 | 0.0489 | -2.7785
-19.5 | -0.642 | 0.23183 | 0.0452 | -2.7693
-19 | -0.6236 | 0.22563 | 0.041 | -2.7638
-18.5 | -0.6058 | 0.21911 | 0.0369 | -2.7648
-18 | -0.589 | 0.21189 | 0.0319 | -2.7797
-17.5 | -0.5775 | 0.20496 | 0.026 | -2.8176
-17 | -0.556 | 0.19731 | 0.0235 | -2.8179
-16.5 | -0.5374 | 0.191 | 0.0202 | -2.8136
-16 | -0.5202 | 0.1844 | 0.0165 | -2.821
-15.5 | -0.5039 | 0.17754 | 0.0127 | -2.8382
-15 | -0.49 | 0.16967 | 0.008 | -2.888
-14.5 | -0.4863 | 0.16127 | 0.0014 | -3.0154
-14 | -0.4665 | 0.15333 | -0.0005 | -3.0425
-13.5 | -0.45 | 0.14675 | -0.0033 | -3.0664
-13 | -0.4362 | 0.13981 | -0.0067 | -3.1199
-12.5 | -0.4261 | 0.13196 | -0.0111 | -3.229
-12 | -0.4259 | 0.122 | -0.0182 | -3.491
-11.5 | -0.4199 | 0.11279 | -0.0234 | -3.7228
-11 | -0.4125 | 0.10448 | -0.0261 | -3.9481
-10.5 | -0.3878 | 0.09656 | -0.0332 | -4.0162
-10 | -0.3835 | 0.08992 | -0.0356 | -4.2649
-9.5 | -0.3889 | 0.08136 | -0.0399 | -4.78
-9 | -0.41 | 0.06989 | -0.0486 | -5.8664
-8.5 | -0.447 | 0.06081 | -0.0522 | -7.3508
-8 | -0.4825 | 0.04586 | -0.0523 | -10.5212
-7.5 | -0.4888 | 0.0308 | -0.0488 | -15.8701
-7 | -0.4592 | 0.02345 | -0.0463 | -19.5821
-6.5 | -0.4107 | 0.02125 | -0.0452 | -19.3271
-6 | -0.3612 | 0.01957 | -0.0449 | -18.4568
-5.5 | -0.3091 | 0.01763 | -0.0442 | -17.5326
-5 | -0.2557 | 0.01645 | -0.0442 | -15.5441
-4.5 | -0.2011 | 0.01506 | -0.0439 | -13.3533
-4 | -0.146 | 0.01416 | -0.0436 | -10.3107
-3.5 | -0.0946 | 0.0123 | -0.0429 | -7.6911
-3 | -0.0408 | 0.0115 | -0.0426 | -3.5478
-2.5 | 0.0141 | 0.01096 | -0.0425 | 1.2865
-2 | 0.0691 | 0.01036 | -0.0424 | 6.6699
-1.5 | 0.1251 | 0.0099 | -0.0426 | 12.6364
-1 | 0.1695 | 0.0077 | -0.0416 | 22.013
-0.5 | 0.2243 | 0.00757 | -0.0412 | 29.6301
0 | 0.2789 | 0.00759 | -0.0406 | 36.7457
0.5 | 0.3324 | 0.00762 | -0.0397 | 43.622
1 | 0.388 | 0.00768 | -0.0396 | 50.5208
1.5 | 0.4424 | 0.00776 | -0.0391 | 57.0103
2 | 0.4961 | 0.00779 | -0.0385 | 63.6842
2.5 | 0.5484 | 0.00788 | -0.0375 | 69.5939
3 | 0.6058 | 0.00794 | -0.0377 | 76.2972
3.5 | 0.6757 | 0.00805 | -0.0408 | 83.9379
4 | 0.7514 | 0.00819 | -0.0453 | 91.746
4.5 | 0.8181 | 0.00833 | -0.0481 | 98.2113
5 | 0.8655 | 0.0085 | -0.0468 | 101.8235
5.5 | 0.9173 | 0.00868 | -0.0463 | 105.6797
6 | 0.9699 | 0.0089 | -0.046 | 108.9775
6.5 | 1.0209 | 0.00925 | -0.0455 | 110.3676
7 | 1.0681 | 0.00995 | -0.0446 | 107.3467
7.5 | 1.1077 | 0.01126 | -0.0427 | 98.3748
8 | 1.1412 | 0.0129 | -0.0402 | 88.4651
8.5 | 1.1669 | 0.01477 | -0.0367 | 79.0047
9 | 1.1793 | 0.01679 | -0.0312 | 70.2382
9.5 | 1.1843 | 0.01925 | -0.0256 | 61.5221
10 | 1.1937 | 0.02199 | -0.0216 | 54.2838
10.5 | 1.2102 | 0.02458 | -0.0189 | 49.2352
11 | 1.2208 | 0.02783 | -0.0163 | 43.8663
11.5 | 1.2348 | 0.03103 | -0.0144 | 39.7937
12 | 1.2332 | 0.03576 | -0.0123 | 34.4855
12.5 | 1.2477 | 0.03929 | -0.0112 | 31.7562
13 | 1.2585 | 0.0433 | -0.0104 | 29.0647
13.5 | 1.2561 | 0.04884 | -0.0096 | 25.7187
14 | 1.2663 | 0.05344 | -0.0094 | 23.6957
14.5 | 1.2764 | 0.0583 | -0.0098 | 21.8937
15 | 1.283 | 0.06377 | -0.0106 | 20.1192
15.5 | 1.2828 | 0.07002 | -0.011 | 18.3205
16 | 1.2871 | 0.07633 | -0.0125 | 16.8623
16.5 | 1.2886 | 0.0833 | -0.0148 | 15.4694
17 | 1.2876 | 0.09081 | -0.0174 | 14.1791
17.5 | 1.2822 | 0.09903 | -0.0204 | 12.9476
18 | 1.2708 | 0.10886 | -0.0245 | 11.6737
18.5 | 1.2578 | 0.11969 | -0.03 | 10.5088
19 | 1.2415 | 0.13137 | -0.0363 | 9.4504
19.5 | 1.2237 | 0.14394 | -0.0438 | 8.5015
20 | 1.1999 | 0.15837 | -0.0529 | 7.5766

## 29. Re 500k Mach 0.25 (1)
BIGFOIL.COM POLAR EXPORT
NACA64-513 a=0.0
NACA64-513 a=0.0 |  |  |  | Cl Max: | 1.31 | at alpha= | 10.5 | deg
JavaFoil+Calcfoil stall+Eppler ext transition |  |  |  | L/D Max: | 105.946 | at alpha= | 6.5 | deg
Re: | 500000 |  |  | Cd Min: | 0.00756 | at alpha= | 0 | deg
Mach: | 0.25 |  |  | Cl=0 at alpha= | -2.4436 | deg
|  |  |  | @ Cl=0.1, Cd= | 0.0097211
|  |  |  | @ Cl=0.4, Cd= | 0.0076734
|  |  |  | @ Cl=0.6, Cd= | 0.0080106
alpha (deg) | Cl | Cd | Cm | Cl/Cd
-14.5 | -0.203 | 0.15531 | -0.011 | -1.308
-14 | -0.261 | 0.14246 | -0.011 | -1.829
-13.5 | -0.31 | 0.12888 | -0.011 | -2.404
-13 | -0.353 | 0.11811 | -0.011 | -2.993
-12.5 | -0.392 | 0.1118 | -0.011 | -3.508
-12 | -0.426 | 0.10123 | -0.011 | -4.204
-11.5 | -0.453 | 0.09761 | -0.011 | -4.643
-11 | -0.474 | 0.09051 | -0.011 | -5.24
-10.5 | -0.489 | 0.08377 | -0.011 | -5.838
-10 | -0.498 | 0.07519 | -0.012 | -6.619
-9.5 | -0.499 | 0.0713 | -0.013 | -6.992
-9 | -0.493 | 0.06547 | -0.013 | -7.525
-8.5 | -0.48 | 0.06076 | -0.014 | -7.901
-8 | -0.461 | 0.05578 | -0.015 | -8.266
-7.5 | -0.436 | 0.05178 | -0.015 | -8.423
-7 | -0.406 | 0.04816 | -0.016 | -8.43
-6.5 | -0.37 | 0.04513 | -0.014 | -8.204
-6 | -0.332 | 0.04258 | -0.015 | -7.793
-5.5 | -0.29 | 0.04018 | -0.015 | -7.224
-5 | -0.246 | 0.03811 | -0.015 | -6.461
-4.5 | -0.2 | 0.03602 | -0.016 | -5.566
-4 | -0.153 | 0.03412 | -0.017 | -4.479
-3.5 | -0.129 | 0.01018 | -0.036 | -12.697
-3 | -0.068 | 0.01005 | -0.036 | -6.786
-2.5 | -0.007 | 0.00995 | -0.037 | -0.677
-2 | 0.055 | 0.00983 | -0.037 | 5.604
-1.5 | 0.117 | 0.00968 | -0.038 | 12.092
-1 | 0.179 | 0.00961 | -0.038 | 18.655
-0.5 | 0.242 | 0.00953 | -0.039 | 25.387
0 | 0.304 | 0.00756 | -0.039 | 40.241
0.5 | 0.366 | 0.00764 | -0.04 | 47.918
1 | 0.427 | 0.0077 | -0.041 | 55.503
1.5 | 0.489 | 0.00777 | -0.041 | 62.926
2 | 0.55 | 0.00793 | -0.042 | 69.38
2.5 | 0.612 | 0.00803 | -0.042 | 76.225
3 | 0.672 | 0.008 | -0.043 | 83.99
3.5 | 0.732 | 0.00785 | -0.043 | 93.302
4 | 0.791 | 0.00845 | -0.044 | 93.648
4.5 | 0.849 | 0.00867 | -0.044 | 97.97
5 | 0.906 | 0.00893 | -0.045 | 101.384
5.5 | 0.961 | 0.00921 | -0.045 | 104.316
6 | 1.015 | 0.0096 | -0.046 | 105.625
6.5 | 1.066 | 0.01006 | -0.046 | 105.946
7 | 1.113 | 0.01179 | -0.046 | 94.389
7.5 | 1.143 | 0.01893 | -0.046 | 60.368
8 | 1.185 | 0.0201 | -0.046 | 58.989
8.5 | 1.224 | 0.0215 | -0.047 | 56.96
9 | 1.256 | 0.02305 | -0.047 | 54.479
9.5 | 1.281 | 0.02474 | -0.047 | 51.789
10 | 1.301 | 0.02651 | -0.048 | 49.071
10.5 | 1.31 | 0.02863 | -0.048 | 45.775
11 | 1.305 | 0.03122 | -0.048 | 41.822
11.5 | 1.29 | 0.03379 | -0.049 | 38.173
12 | 1.256 | 0.03862 | -0.048 | 32.53
12.5 | 1.204 | 0.04572 | -0.048 | 26.325
13 | 1.027 | 0.09745 | -0.026 | 10.538
13.5 | 0.979 | 0.10646 | -0.024 | 9.193
14 | 0.923 | 0.1142 | -0.022 | 8.078
14.5 | 0.86 | 0.12623 | -0.023 | 6.81
15 | 0.789 | 0.13602 | -0.021 | 5.802
15.5 | 0.713 | 0.14669 | -0.019 | 4.863

## 30. Re 500k Mach 0.25 (2)
BIGFOIL.COM POLAR EXPORT
NACA64-513 a=0.0
NACA64-513 a=0.0 |  |  |  | Cl Max: | 1.2457 | at alpha= | 14.5 | deg
XFOIL ncrit=9 |  |  |  | L/D Max: | 109.172 | at alpha= | 6 | deg
Re: | 500000 |  |  | Cd Min: | 0.24218 | at alpha= | -20 | deg
Mach: | 0.25 |  |  | Cl=0 at alpha= | -2.6405 | deg
|  |  |  | @ Cl=0.1, Cd= | 0.01037
|  |  |  | @ Cl=0.4, Cd= | 0.0078291
|  |  |  | @ Cl=0.6, Cd= | 0.0081216
alpha (deg) | Cl | Cd | Cm | Cl/Cd
-20 | -0.671 | 0.24218 | 0.0516 | -2.7707
-19.5 | -0.6516 | 0.23598 | 0.0475 | -2.7613
-19 | -0.6322 | 0.22947 | 0.0431 | -2.755
-18.5 | -0.6134 | 0.22264 | 0.0388 | -2.7551
-18 | -0.5963 | 0.21535 | 0.0332 | -2.769
-17.5 | -0.5813 | 0.20807 | 0.028 | -2.7938
-17 | -0.559 | 0.20079 | 0.0253 | -2.784
-16.5 | -0.5399 | 0.19423 | 0.0216 | -2.7797
-16 | -0.5217 | 0.18737 | 0.0176 | -2.7843
-15.5 | -0.5042 | 0.18027 | 0.0136 | -2.7969
-15 | -0.4911 | 0.17224 | 0.008 | -2.8513
-14.5 | -0.4838 | 0.16426 | 0.002 | -2.9453
-14 | -0.46 | 0.15653 | 0.0006 | -2.9387
-13.5 | -0.4433 | 0.14973 | -0.0027 | -2.9607
-13 | -0.4285 | 0.14255 | -0.0063 | -3.006
-12.5 | -0.4231 | 0.13393 | -0.0127 | -3.1591
-12 | -0.416 | 0.12491 | -0.0183 | -3.3304
-11.5 | -0.4083 | 0.11568 | -0.0232 | -3.5296
-11 | -0.384 | 0.10871 | -0.0264 | -3.5323
-9.5 | -0.37 | 0.0847 | -0.0393 | -4.3684
-9 | -0.3838 | 0.07256 | -0.049 | -5.2894
-8 | -0.4488 | 0.05205 | -0.0551 | -8.6225
-7.5 | -0.4522 | 0.04301 | -0.0543 | -10.5138
-7 | -0.4546 | 0.02858 | -0.0506 | -15.9062
-6.5 | -0.413 | 0.0258 | -0.0497 | -16.0078
-6 | -0.3702 | 0.02056 | -0.0477 | -18.0058
-5.5 | -0.3161 | 0.01958 | -0.0472 | -16.144
-5 | -0.2631 | 0.01735 | -0.0465 | -15.1643
-4.5 | -0.2067 | 0.01593 | -0.0461 | -12.9755
-4 | -0.1494 | 0.01475 | -0.0457 | -10.1288
-3.5 | -0.0955 | 0.01281 | -0.0449 | -7.4551
-3 | -0.0407 | 0.01183 | -0.0444 | -3.4404
-2.5 | 0.0159 | 0.01119 | -0.0442 | 1.4209
-2 | 0.0725 | 0.01058 | -0.044 | 6.8526
-1.5 | 0.1301 | 0.01014 | -0.044 | 12.8304
-1 | 0.1764 | 0.00787 | -0.0432 | 22.4142
-0.5 | 0.2324 | 0.00775 | -0.0426 | 29.9871
0 | 0.2892 | 0.00773 | -0.0421 | 37.4127
0.5 | 0.3445 | 0.0078 | -0.0412 | 44.1667
1 | 0.4018 | 0.00783 | -0.0409 | 51.3155
1.5 | 0.4586 | 0.00791 | -0.0406 | 57.9772
2 | 0.5141 | 0.00799 | -0.04 | 64.3429
2.5 | 0.5683 | 0.00806 | -0.039 | 70.5087
3 | 0.6249 | 0.00817 | -0.0385 | 76.4871
3.5 | 0.6943 | 0.00826 | -0.041 | 84.0557
4 | 0.7724 | 0.00839 | -0.0454 | 92.062
4.5 | 0.8469 | 0.00853 | -0.0492 | 99.2849
5 | 0.895 | 0.0087 | -0.0476 | 102.8736
5.5 | 0.9483 | 0.00893 | -0.0468 | 106.1926
6 | 1.0022 | 0.00918 | -0.0462 | 109.1721
6.5 | 1.0535 | 0.00966 | -0.0452 | 109.058
7 | 1.0975 | 0.01071 | -0.0433 | 102.4743
7.5 | 1.133 | 0.01228 | -0.0405 | 92.2638
8 | 1.1591 | 0.01417 | -0.0365 | 81.7996
8.5 | 1.1678 | 0.01633 | -0.0301 | 71.5126
9 | 1.1694 | 0.01914 | -0.0242 | 61.0972
9.5 | 1.1771 | 0.02221 | -0.02 | 52.9986
10 | 1.1886 | 0.02541 | -0.0169 | 46.7769
10.5 | 1.196 | 0.0292 | -0.0142 | 40.9589
11 | 1.2069 | 0.03297 | -0.0122 | 36.606
11.5 | 1.2151 | 0.03716 | -0.0105 | 32.6991
12 | 1.2137 | 0.0424 | -0.009 | 28.625
12.5 | 1.2243 | 0.04688 | -0.0082 | 26.1156
13 | 1.2316 | 0.05192 | -0.0079 | 23.7211
13.5 | 1.2312 | 0.05788 | -0.0074 | 21.2716
14 | 1.2405 | 0.06332 | -0.0078 | 19.591
14.5 | 1.2457 | 0.0695 | -0.0088 | 17.9237
15 | 1.2436 | 0.07666 | -0.0101 | 16.2223
15.5 | 1.2405 | 0.0846 | -0.0123 | 14.6631
16 | 1.2326 | 0.09369 | -0.0155 | 13.1562
16.5 | 1.2224 | 0.10365 | -0.0199 | 11.7935
17 | 1.2086 | 0.11459 | -0.0252 | 10.5472
17.5 | 1.1961 | 0.12568 | -0.0313 | 9.517
18 | 1.1705 | 0.13972 | -0.0394 | 8.3775
18.5 | 1.143 | 0.1556 | -0.0495 | 7.3458
19 | 1.1132 | 0.17287 | -0.0608 | 6.4395
19.5 | 1.0732 | 0.19475 | -0.075 | 5.5107

## 31. Re 500k Mach 0.50 (1)
BIGFOIL.COM POLAR EXPORT
NACA64-513 a=0.0
NACA64-513 a=0.0 |  |  |  | Cl Max: | 1.238 | at alpha= | 8 | deg
JavaFoil+Calcfoil stall+Eppler ext transition |  |  |  | L/D Max: | 95.976 | at alpha= | 5 | deg
Re: | 500000 |  |  | Cd Min: | 0.00786 | at alpha= | 1.5 | deg
Mach: | 0.5 |  |  | Cl=0 at alpha= | -2.442 | deg
|  |  |  | @ Cl=0.1, Cd= | 0.010179
|  |  |  | @ Cl=0.4, Cd= | 0.0084109
|  |  |  | @ Cl=0.6, Cd= | 0.00842
alpha (deg) | Cl | Cd | Cm | Cl/Cd
-20 | -0.972 | 0.22801 | -0.014 | -4.263
-19.5 | -0.944 | 0.21297 | -0.014 | -4.435
-19 | -0.917 | 0.20413 | -0.014 | -4.493
-18.5 | -0.89 | 0.20189 | -0.014 | -4.408
-18 | -0.863 | 0.19309 | -0.014 | -4.468
-17.5 | -0.836 | 0.1883 | -0.014 | -4.438
-17 | -0.808 | 0.18386 | -0.014 | -4.397
-16.5 | -0.779 | 0.18015 | -0.014 | -4.324
-16 | -0.751 | 0.17649 | -0.014 | -4.257
-15.5 | -0.724 | 0.17426 | -0.014 | -4.155
-15 | -0.697 | 0.17031 | -0.014 | -4.09
-14.5 | -0.669 | 0.1627 | -0.015 | -4.113
-14 | -0.642 | 0.15886 | -0.015 | -4.039
-13.5 | -0.613 | 0.1474 | -0.014 | -4.16
-13 | -0.585 | 0.13817 | -0.014 | -4.234
-12.5 | -0.557 | 0.14073 | -0.014 | -3.961
-12 | -0.53 | 0.13732 | -0.014 | -3.859
-11.5 | -0.502 | 0.12595 | -0.015 | -3.988
-11 | -0.475 | 0.13093 | -0.015 | -3.625
-10.5 | -0.447 | 0.11716 | -0.015 | -3.815
-10 | -0.419 | 0.11202 | -0.015 | -3.738
-9.5 | -0.391 | 0.10975 | -0.014 | -3.56
-9 | -0.363 | 0.10807 | -0.014 | -3.36
-8.5 | -0.335 | 0.1049 | -0.015 | -3.197
-8 | -0.308 | 0.10412 | -0.015 | -2.955
-7.5 | -0.28 | 0.09911 | -0.015 | -2.825
-7 | -0.252 | 0.08405 | -0.014 | -2.998
-6.5 | -0.224 | 0.05998 | -0.015 | -3.743
-6 | -0.307 | 0.0502 | -0.016 | -6.117
-5.5 | -0.299 | 0.0445 | -0.017 | -6.712
-5 | -0.263 | 0.04065 | -0.016 | -6.48
-4.5 | -0.219 | 0.0379 | -0.017 | -5.77
-4 | -0.168 | 0.03573 | -0.018 | -4.703
-3.5 | -0.115 | 0.03391 | -0.019 | -3.395
-3 | -0.061 | 0.03195 | -0.021 | -1.915
-2.5 | -0.008 | 0.01039 | -0.041 | -0.723
-2 | 0.061 | 0.01029 | -0.042 | 5.966
-1.5 | 0.131 | 0.01009 | -0.042 | 12.953
-1 | 0.2 | 0.00999 | -0.043 | 20.048
-0.5 | 0.27 | 0.00991 | -0.044 | 27.29
0 | 0.34 | 0.00995 | -0.044 | 34.167
0.5 | 0.409 | 0.00818 | -0.045 | 50.021
1 | 0.477 | 0.00833 | -0.045 | 57.242
1.5 | 0.544 | 0.00786 | -0.046 | 69.249
2 | 0.611 | 0.00853 | -0.046 | 71.605
2.5 | 0.677 | 0.00871 | -0.047 | 77.688
3 | 0.742 | 0.00893 | -0.047 | 83.157
3.5 | 0.807 | 0.00921 | -0.048 | 87.668
4 | 0.871 | 0.00954 | -0.048 | 91.31
4.5 | 0.934 | 0.00991 | -0.049 | 94.304
5 | 0.995 | 0.01037 | -0.049 | 95.976
5.5 | 1.053 | 0.01103 | -0.05 | 95.471
6 | 1.108 | 0.01248 | -0.05 | 88.754
6.5 | 1.156 | 0.01433 | -0.05 | 80.697
7 | 1.184 | 0.02283 | -0.05 | 51.876
7.5 | 1.218 | 0.0248 | -0.05 | 49.094
8 | 1.238 | 0.02717 | -0.051 | 45.549
8.5 | 1.236 | 0.03007 | -0.051 | 41.101
9 | 1.003 | 0.06409 | -0.024 | 15.643
9.5 | 0.646 | 0.08317 | -0.018 | 7.771
10 | 0.673 | 0.10719 | -0.019 | 6.277
10.5 | 0.7 | 0.11745 | -0.022 | 5.959
11 | 0.726 | 0.11631 | -0.023 | 6.243
11.5 | 0.752 | 0.12746 | -0.023 | 5.901
12 | 0.78 | 0.13179 | -0.026 | 5.915
12.5 | 0.805 | 0.13561 | -0.026 | 5.94
13 | 0.832 | 0.14378 | -0.027 | 5.785

## 32. Re 500k Mach 0.50 (2)
BIGFOIL.COM POLAR EXPORT
NACA64-513 a=0.0
NACA64-513 a=0.0 |  |  |  | Cl Max: | 1.168 | at alpha= | 7 | deg
XFOIL ncrit=9 |  |  |  | L/D Max: | 105.058 | at alpha= | 5.5 | deg
Re: | 500000 |  |  | Cd Min: | 0.26483 | at alpha= | -20 | deg
Mach: | 0.5 |  |  | Cl=0 at alpha= | -2.7081 | deg
|  |  |  | @ Cl=0.1, Cd= | 0.011518
|  |  |  | @ Cl=0.4, Cd= | 0.0085242
|  |  |  | @ Cl=0.6, Cd= | 0.0088929
alpha (deg) | Cl | Cd | Cm | Cl/Cd
-20 | -0.7264 | 0.26483 | 0.0632 | -2.7429
-19.5 | -0.7026 | 0.25685 | 0.0579 | -2.7354
-19 | -0.6785 | 0.24856 | 0.0524 | -2.7297
-18.5 | -0.6562 | 0.24047 | 0.0462 | -2.7288
-18 | -0.6327 | 0.23195 | 0.0412 | -2.7277
-17.5 | -0.6084 | 0.22414 | 0.0369 | -2.7144
-17 | -0.5845 | 0.21636 | 0.0319 | -2.7015
-16.5 | -0.5612 | 0.20842 | 0.0269 | -2.6926
-16 | -0.5383 | 0.20026 | 0.0217 | -2.688
-15.5 | -0.5185 | 0.19228 | 0.0155 | -2.6966
-14.5 | -0.4727 | 0.17567 | 0.0071 | -2.6908
-14 | -0.4505 | 0.16807 | 0.0027 | -2.6804
-13.5 | -0.4293 | 0.16018 | -0.002 | -2.6801
-13 | -0.4126 | 0.15181 | -0.0084 | -2.7179
-12.5 | -0.3964 | 0.14288 | -0.0164 | -2.7744
-12 | -0.3716 | 0.13527 | -0.0176 | -2.7471
-11.5 | -0.3572 | 0.12843 | -0.0198 | -2.7813
-11 | -0.343 | 0.12107 | -0.023 | -2.8331
-10.5 | -0.3323 | 0.1131 | -0.0276 | -2.9381
-10 | -0.3295 | 0.104 | -0.0344 | -3.1683
-9.5 | -0.3197 | 0.09566 | -0.0389 | -3.342
-9 | -0.3115 | 0.08715 | -0.0434 | -3.5743
-8.5 | -0.2941 | 0.08186 | -0.0432 | -3.5927
-8 | -0.2965 | 0.07152 | -0.0533 | -4.1457
-7 | -0.3237 | 0.05289 | -0.0637 | -6.1202
-6.5 | -0.3381 | 0.04565 | -0.0641 | -7.4064
-6 | -0.3344 | 0.03788 | -0.0635 | -8.8279
-5 | -0.2747 | 0.02513 | -0.0592 | -10.9312
-4.5 | -0.2245 | 0.0206 | -0.0571 | -10.8981
-4 | -0.1637 | 0.01776 | -0.0555 | -9.2173
-3.5 | -0.0992 | 0.0156 | -0.0542 | -6.359
-3 | -0.0366 | 0.01348 | -0.0531 | -2.7151
-2.5 | 0.0261 | 0.01243 | -0.052 | 2.0998
-2 | 0.0895 | 0.01163 | -0.0512 | 7.6956
-1.5 | 0.1532 | 0.01095 | -0.0507 | 13.9909
-1 | 0.2187 | 0.01051 | -0.0505 | 20.8088
-0.5 | 0.2699 | 0.00845 | -0.0492 | 31.9408
0 | 0.3344 | 0.00845 | -0.0484 | 39.574
0.5 | 0.3979 | 0.00852 | -0.0474 | 46.7019
1 | 0.4633 | 0.00865 | -0.047 | 53.5607
1.5 | 0.5291 | 0.00874 | -0.0468 | 60.5378
2 | 0.5937 | 0.00888 | -0.0462 | 66.8581
2.5 | 0.6572 | 0.00901 | -0.0453 | 72.9412
3 | 0.7181 | 0.00914 | -0.0436 | 78.5667
3.5 | 0.783 | 0.00928 | -0.0427 | 84.375
4 | 0.8667 | 0.00947 | -0.0456 | 91.5206
4.5 | 0.9599 | 0.00968 | -0.0504 | 99.1632
5 | 1.0209 | 0.00993 | -0.0488 | 102.8097
5.5 | 1.08 | 0.01028 | -0.0466 | 105.0584
6 | 1.1314 | 0.01096 | -0.0432 | 103.2299
6.5 | 1.1632 | 0.01251 | -0.0376 | 92.9816
7 | 1.168 | 0.01475 | -0.0291 | 79.1864
7.5 | 1.1661 | 0.01821 | -0.0225 | 64.0362
8 | 1.1601 | 0.02274 | -0.0175 | 51.0158
8.5 | 1.1525 | 0.02788 | -0.0135 | 41.3379
9 | 1.1505 | 0.03308 | -0.0105 | 34.7793
9.5 | 1.1517 | 0.03842 | -0.0082 | 29.9766
10 | 1.1502 | 0.04442 | -0.0066 | 25.8937
10.5 | 1.1531 | 0.05045 | -0.0055 | 22.8563
11 | 1.1499 | 0.05735 | -0.0052 | 20.0506
11.5 | 1.1549 | 0.06386 | -0.0048 | 18.0849
12 | 1.1549 | 0.07133 | -0.0054 | 16.1909

## 33. Re 750k Mach 0.00 (1)
BIGFOIL.COM POLAR EXPORT
NACA64-513 a=0.0
NACA64-513 a=0.0 |  |  |  | Cl Max: | 1.342 | at alpha= | 11.5 | deg
JavaFoil+Calcfoil stall+Eppler ext transition |  |  |  | L/D Max: | 124.565 | at alpha= | 5 | deg
Re: | 750000 |  |  | Cd Min: | 0.0067 | at alpha= | 0 | deg
Mach: | 0 |  |  | Cl=0 at alpha= | -2.4417 | deg
|  |  |  | @ Cl=0.1, Cd= | 0.0088082
|  |  |  | @ Cl=0.4, Cd= | 0.0067581
|  |  |  | @ Cl=0.6, Cd= | 0.0069831
alpha (deg) | Cl | Cd | Cm | Cl/Cd
-17 | -0.484 | 0.15378 | -0.01 | -3.146
-16.5 | -0.499 | 0.14625 | -0.01 | -3.415
-16 | -0.515 | 0.14023 | -0.011 | -3.67
-15.5 | -0.529 | 0.13298 | -0.011 | -3.979
-15 | -0.543 | 0.12637 | -0.011 | -4.295
-14.5 | -0.555 | 0.11605 | -0.011 | -4.784
-14 | -0.566 | 0.10996 | -0.011 | -5.146
-13.5 | -0.575 | 0.10493 | -0.011 | -5.478
-13 | -0.582 | 0.09748 | -0.012 | -5.966
-12.5 | -0.586 | 0.09307 | -0.012 | -6.295
-12 | -0.587 | 0.08626 | -0.012 | -6.808
-11.5 | -0.586 | 0.08102 | -0.013 | -7.23
-11 | -0.581 | 0.07605 | -0.013 | -7.636
-10.5 | -0.572 | 0.07152 | -0.013 | -7.993
-10 | -0.559 | 0.06751 | -0.013 | -8.283
-9.5 | -0.543 | 0.06192 | -0.014 | -8.77
-9 | -0.523 | 0.05865 | -0.014 | -8.909
-8.5 | -0.498 | 0.05472 | -0.014 | -9.104
-8 | -0.471 | 0.05129 | -0.015 | -9.178
-7.5 | -0.44 | 0.04804 | -0.016 | -9.15
-7 | -0.405 | 0.04483 | -0.016 | -9.042
-6.5 | -0.366 | 0.04298 | -0.014 | -8.508
-6 | -0.326 | 0.0406 | -0.015 | -8.03
-5.5 | -0.284 | 0.03836 | -0.016 | -7.407
-5 | -0.241 | 0.03561 | -0.018 | -6.773
-4.5 | -0.242 | 0.00963 | -0.034 | -25.135
-4 | -0.184 | 0.00946 | -0.034 | -19.465
-3.5 | -0.125 | 0.00928 | -0.035 | -13.503
-3 | -0.066 | 0.00917 | -0.035 | -7.211
-2.5 | -0.007 | 0.00903 | -0.036 | -0.723
-2 | 0.053 | 0.00891 | -0.036 | 5.988
-1.5 | 0.113 | 0.00878 | -0.037 | 12.923
-1 | 0.174 | 0.00873 | -0.037 | 19.88
-0.5 | 0.234 | 0.00864 | -0.038 | 27.104
0 | 0.294 | 0.0067 | -0.038 | 43.948
0.5 | 0.355 | 0.00672 | -0.039 | 52.792
1 | 0.414 | 0.00677 | -0.039 | 61.101
1.5 | 0.473 | 0.00683 | -0.04 | 69.269
2 | 0.533 | 0.0069 | -0.04 | 77.276
2.5 | 0.593 | 0.00697 | -0.041 | 84.989
3 | 0.652 | 0.00708 | -0.041 | 92.152
3.5 | 0.711 | 0.00695 | -0.042 | 102.298
4 | 0.769 | 0.00709 | -0.042 | 108.508
4.5 | 0.828 | 0.00723 | -0.043 | 114.406
5 | 0.884 | 0.0071 | -0.044 | 124.565
5.5 | 0.94 | 0.00783 | -0.044 | 120.024
6 | 0.993 | 0.00816 | -0.045 | 121.811
6.5 | 1.045 | 0.0086 | -0.045 | 121.489
7 | 1.091 | 0.0098 | -0.045 | 111.389
7.5 | 1.121 | 0.01603 | -0.045 | 69.91
8 | 1.164 | 0.01715 | -0.045 | 67.909
8.5 | 1.206 | 0.01821 | -0.046 | 66.19
9 | 1.242 | 0.01939 | -0.046 | 64.029
9.5 | 1.274 | 0.02069 | -0.046 | 61.563
10 | 1.301 | 0.02205 | -0.047 | 59.01
10.5 | 1.323 | 0.02355 | -0.047 | 56.191
11 | 1.336 | 0.02522 | -0.048 | 52.961
11.5 | 1.342 | 0.02704 | -0.048 | 49.647
12 | 1.342 | 0.02904 | -0.048 | 46.218
12.5 | 1.335 | 0.03157 | -0.048 | 42.275
13 | 1.321 | 0.03427 | -0.049 | 38.543
13.5 | 1.3 | 0.03757 | -0.049 | 34.615
14 | 1.274 | 0.04134 | -0.049 | 30.817
14.5 | 1.235 | 0.04803 | -0.049 | 25.712
15 | 1.134 | 0.07932 | -0.043 | 14.301
15.5 | 1.056 | 0.10897 | -0.035 | 9.687
16 | 1.01 | 0.12612 | -0.03 | 8.006
16.5 | 0.975 | 0.13356 | -0.029 | 7.301

## 34. Re 750k Mach 0.00 (2)
BIGFOIL.COM POLAR EXPORT
NACA64-513 a=0.0
NACA64-513 a=0.0 |  |  |  | Cl Max: | 1.3494 | at alpha= | 15 | deg
XFOIL ncrit=9 |  |  |  | L/D Max: | 124.832 | at alpha= | 6 | deg
Re: | 750000 |  |  | Cd Min: | 0.18287 | at alpha= | -16 | deg
Mach: | 0 |  |  | Cl=0 at alpha= | -2.5968 | deg
|  |  |  | @ Cl=0.1, Cd= | 0.008411
|  |  |  | @ Cl=0.4, Cd= | 0.0065151
|  |  |  | @ Cl=0.6, Cd= | 0.00672
alpha (deg) | Cl | Cd | Cm | Cl/Cd
-16 | -0.5224 | 0.18287 | 0.0165 | -2.8567
-15.5 | -0.5062 | 0.17612 | 0.0127 | -2.8742
-15 | -0.4908 | 0.16886 | 0.0088 | -2.9065
-14.5 | -0.4852 | 0.15903 | 0.0025 | -3.051
-14 | -0.4712 | 0.15085 | -0.0006 | -3.1236
-13.5 | -0.4554 | 0.14438 | -0.0035 | -3.1542
-13 | -0.442 | 0.13746 | -0.007 | -3.2155
-12.5 | -0.4296 | 0.13036 | -0.0105 | -3.2955
-12 | -0.4293 | 0.11957 | -0.0173 | -3.5904
-11 | -0.7914 | 0.03538 | -0.0518 | -22.3686
-10.5 | -0.7591 | 0.03386 | -0.0502 | -22.4188
-10 | -0.757 | 0.02528 | -0.0467 | -29.9446
-9.5 | -0.7246 | 0.0211 | -0.0447 | -34.3412
-9 | -0.682 | 0.01865 | -0.0435 | -36.5684
-8.5 | -0.6298 | 0.01848 | -0.0433 | -34.0801
-8 | -0.5804 | 0.01709 | -0.0426 | -33.9614
-7.5 | -0.527 | 0.01718 | -0.0426 | -30.6752
-7 | -0.4755 | 0.01616 | -0.0421 | -29.4245
-6.5 | -0.4219 | 0.01583 | -0.0422 | -26.6519
-6 | -0.3673 | 0.01536 | -0.0421 | -23.9128
-5.5 | -0.3149 | 0.01405 | -0.042 | -22.4128
-5 | -0.2602 | 0.01356 | -0.042 | -19.1888
-4 | -0.1539 | 0.01133 | -0.0414 | -13.5834
-3.5 | -0.0998 | 0.01064 | -0.0412 | -9.3797
-3 | -0.045 | 0.0101 | -0.0412 | -4.4554
-2.5 | 0.0108 | 0.00969 | -0.0413 | 1.1146
-2 | 0.0663 | 0.00918 | -0.0414 | 7.2222
-1 | 0.1706 | 0.0068 | -0.0415 | 25.0882
-0.5 | 0.2256 | 0.00657 | -0.0414 | 34.3379
0 | 0.2817 | 0.00648 | -0.0414 | 43.4722
0.5 | 0.3369 | 0.00647 | -0.0412 | 52.0711
1 | 0.3928 | 0.00651 | -0.0412 | 60.3379
1.5 | 0.4495 | 0.00655 | -0.0414 | 68.626
2 | 0.5048 | 0.00663 | -0.0413 | 76.1388
2.5 | 0.5601 | 0.00666 | -0.0412 | 84.0991
3 | 0.6133 | 0.00674 | -0.0406 | 90.9941
3.5 | 0.6656 | 0.00681 | -0.0398 | 97.7386
4 | 0.7241 | 0.00688 | -0.0405 | 105.2471
4.5 | 0.7949 | 0.00701 | -0.044 | 113.3951
5 | 0.8635 | 0.00718 | -0.0472 | 120.2646
5.5 | 0.9144 | 0.0074 | -0.0467 | 123.5676
6 | 0.9662 | 0.00774 | -0.0464 | 124.832
6.5 | 1.0159 | 0.00835 | -0.046 | 121.6647
7 | 1.0606 | 0.00942 | -0.045 | 112.5902
7.5 | 1.1017 | 0.01071 | -0.0435 | 102.8665
8 | 1.1378 | 0.01224 | -0.0414 | 92.9575
8.5 | 1.1694 | 0.01382 | -0.0387 | 84.6165
9 | 1.1927 | 0.01554 | -0.0348 | 76.7503
9.5 | 1.2063 | 0.01722 | -0.0294 | 70.0523
10 | 1.224 | 0.01908 | -0.0255 | 64.1509
10.5 | 1.2437 | 0.02111 | -0.0225 | 58.9152
11 | 1.261 | 0.02352 | -0.0197 | 53.6139
11.5 | 1.2799 | 0.026 | -0.0176 | 49.2269
12 | 1.2855 | 0.02972 | -0.0152 | 43.2537
12.5 | 1.3046 | 0.03256 | -0.0139 | 40.0676
13 | 1.3196 | 0.03587 | -0.0128 | 36.7884
13.5 | 1.32 | 0.04073 | -0.0116 | 32.4085
14 | 1.328 | 0.04514 | -0.0111 | 29.4196
14.5 | 1.3396 | 0.04942 | -0.011 | 27.1064
15 | 1.3494 | 0.05409 | -0.0113 | 24.9473
15.5 | 1.3446 | 0.06071 | -0.0121 | 22.1479
16 | 1.3458 | 0.06695 | -0.0133 | 20.1016
16.5 | 1.3494 | 0.07321 | -0.0148 | 18.4319
17 | 1.3489 | 0.08026 | -0.017 | 16.8066
17.5 | 1.3475 | 0.08778 | -0.0197 | 15.3509
18 | 1.3358 | 0.09705 | -0.0232 | 13.764
18.5 | 1.3235 | 0.1069 | -0.0274 | 12.3807
19 | 1.3158 | 0.11637 | -0.0319 | 11.307
19.5 | 1.3064 | 0.12649 | -0.0372 | 10.3281
20 | 1.2955 | 0.13705 | -0.043 | 9.4528

## 35. Re 750k Mach 0.10 (1)
BIGFOIL.COM POLAR EXPORT
NACA64-513 a=0.0
NACA64-513 a=0.0 |  |  |  | Cl Max: | 1.338 | at alpha= | 11.5 | deg
JavaFoil+Calcfoil stall+Eppler ext transition |  |  |  | L/D Max: | 124.72 | at alpha= | 5 | deg
Re: | 750000 |  |  | Cd Min: | 0.0067 | at alpha= | 0 | deg
Mach: | 0.1 |  |  | Cl=0 at alpha= | -2.4426 | deg
|  |  |  | @ Cl=0.1, Cd= | 0.0088257
|  |  |  | @ Cl=0.4, Cd= | 0.0067567
|  |  |  | @ Cl=0.6, Cd= | 0.0070015
alpha (deg) | Cl | Cd | Cm | Cl/Cd
-16.5 | -0.455 | 0.14851 | -0.01 | -3.065
-16 | -0.473 | 0.14245 | -0.011 | -3.322
-15.5 | -0.491 | 0.13393 | -0.011 | -3.664
-15 | -0.507 | 0.12688 | -0.011 | -3.998
-14.5 | -0.523 | 0.11849 | -0.011 | -4.413
-14 | -0.537 | 0.11313 | -0.011 | -4.746
-13.5 | -0.549 | 0.10774 | -0.011 | -5.098
-13 | -0.559 | 0.09927 | -0.012 | -5.632
-12.5 | -0.567 | 0.09312 | -0.012 | -6.085
-12 | -0.571 | 0.08819 | -0.012 | -6.476
-11.5 | -0.572 | 0.08137 | -0.012 | -7.032
-11 | -0.57 | 0.07736 | -0.013 | -7.367
-10.5 | -0.563 | 0.07271 | -0.013 | -7.746
-10 | -0.553 | 0.06797 | -0.013 | -8.134
-9.5 | -0.539 | 0.06205 | -0.014 | -8.68
-9 | -0.52 | 0.05864 | -0.014 | -8.862
-8.5 | -0.497 | 0.05483 | -0.015 | -9.06
-8 | -0.47 | 0.05215 | -0.015 | -9.006
-7.5 | -0.44 | 0.04832 | -0.016 | -9.095
-7 | -0.406 | 0.04506 | -0.016 | -9.006
-6.5 | -0.367 | 0.04312 | -0.014 | -8.499
-6 | -0.327 | 0.04073 | -0.015 | -8.029
-5.5 | -0.285 | 0.03849 | -0.016 | -7.41
-5 | -0.242 | 0.03582 | -0.017 | -6.758
-4.5 | -0.243 | 0.00964 | -0.034 | -25.224
-4 | -0.185 | 0.00947 | -0.034 | -19.539
-3.5 | -0.126 | 0.0093 | -0.035 | -13.551
-3 | -0.066 | 0.00918 | -0.035 | -7.238
-2.5 | -0.007 | 0.00907 | -0.036 | -0.724
-2 | 0.054 | 0.00891 | -0.036 | 6.015
-1.5 | 0.114 | 0.0088 | -0.037 | 12.945
-1 | 0.174 | 0.00874 | -0.037 | 19.97
-0.5 | 0.235 | 0.00867 | -0.038 | 27.15
0 | 0.296 | 0.0067 | -0.038 | 44.17
0.5 | 0.356 | 0.00672 | -0.039 | 53.053
1 | 0.416 | 0.00677 | -0.039 | 61.428
1.5 | 0.476 | 0.00683 | -0.04 | 69.64
2 | 0.536 | 0.0069 | -0.041 | 77.641
2.5 | 0.596 | 0.00699 | -0.041 | 85.27
3 | 0.655 | 0.00716 | -0.042 | 91.58
3.5 | 0.714 | 0.00701 | -0.042 | 101.876
4 | 0.773 | 0.00716 | -0.043 | 108.044
4.5 | 0.832 | 0.00701 | -0.043 | 118.73
5 | 0.889 | 0.00712 | -0.044 | 124.72
5.5 | 0.944 | 0.00786 | -0.044 | 120.142
6 | 0.998 | 0.00822 | -0.045 | 121.448
6.5 | 1.049 | 0.00871 | -0.045 | 120.44
7 | 1.095 | 0.00991 | -0.045 | 110.535
7.5 | 1.125 | 0.01619 | -0.045 | 69.474
8 | 1.168 | 0.01733 | -0.045 | 67.409
8.5 | 1.209 | 0.01843 | -0.046 | 65.63
9 | 1.245 | 0.01963 | -0.046 | 63.411
9.5 | 1.276 | 0.02096 | -0.047 | 60.891
10 | 1.303 | 0.02238 | -0.047 | 58.224
10.5 | 1.323 | 0.02399 | -0.047 | 55.148
11 | 1.334 | 0.02573 | -0.048 | 51.835
11.5 | 1.338 | 0.02765 | -0.048 | 48.385
12 | 1.335 | 0.02961 | -0.048 | 45.087
12.5 | 1.324 | 0.03228 | -0.049 | 41.016
13 | 1.306 | 0.03537 | -0.049 | 36.917
13.5 | 1.28 | 0.03923 | -0.049 | 32.619
14 | 1.248 | 0.04341 | -0.049 | 28.74
14.5 | 1.194 | 0.05351 | -0.048 | 22.31
15 | 1.076 | 0.09383 | -0.039 | 11.467
15.5 | 1.012 | 0.11698 | -0.032 | 8.655
16 | 0.97 | 0.12797 | -0.028 | 7.583
16.5 | 0.933 | 0.1368 | -0.028 | 6.817

## 36. Re 750k Mach 0.10 (2)
BIGFOIL.COM POLAR EXPORT
NACA64-513 a=0.0
NACA64-513 a=0.0 |  |  |  | Cl Max: | 1.3401 | at alpha= | 15 | deg
XFOIL ncrit=9 |  |  |  | L/D Max: | 124.801 | at alpha= | 6 | deg
Re: | 750000 |  |  | Cd Min: | 0.15151 | at alpha= | -14 | deg
Mach: | 0.1 |  |  | Cl=0 at alpha= | -2.5996 | deg
|  |  |  | @ Cl=0.1, Cd= | 0.0090362
|  |  |  | @ Cl=0.4, Cd= | 0.0065331
|  |  |  | @ Cl=0.6, Cd= | 0.0067442
alpha (deg) | Cl | Cd | Cm | Cl/Cd
-14 | -0.4699 | 0.15151 | -0.0004 | -3.1014
-13.5 | -0.4539 | 0.145 | -0.0034 | -3.1303
-13 | -0.4403 | 0.13807 | -0.0068 | -3.189
-12.5 | -0.4278 | 0.13091 | -0.0105 | -3.2679
-12 | -0.4271 | 0.12019 | -0.0172 | -3.5535
-11.5 | -0.4157 | 0.11011 | -0.0243 | -3.7753
-10 | -0.469 | 0.07076 | -0.0445 | -6.628
-9.5 | -0.505 | 0.06044 | -0.0523 | -8.3554
-9 | -0.6835 | 0.01958 | -0.0447 | -34.9081
-8.5 | -0.6326 | 0.01908 | -0.0443 | -33.1551
-8 | -0.5822 | 0.0179 | -0.0436 | -32.5251
-7.5 | -0.5302 | 0.01736 | -0.0433 | -30.5415
-7 | -0.4765 | 0.017 | -0.0429 | -28.0294
-6.5 | -0.4244 | 0.01597 | -0.0427 | -26.5748
-6 | -0.3697 | 0.01542 | -0.0426 | -23.9754
-5.5 | -0.3167 | 0.01417 | -0.0424 | -22.35
-5 | -0.2616 | 0.01366 | -0.0424 | -19.1508
-4.5 | -0.2059 | 0.01323 | -0.0423 | -15.5631
-4 | -0.1545 | 0.01142 | -0.0417 | -13.5289
-3.5 | -0.1001 | 0.0107 | -0.0416 | -9.3551
-3 | -0.045 | 0.01014 | -0.0415 | -4.4379
-2.5 | 0.0112 | 0.00977 | -0.0416 | 1.1464
-2 | 0.0669 | 0.0092 | -0.0417 | 7.2717
-1.5 | 0.1235 | 0.00892 | -0.0419 | 13.8453
-1 | 0.1718 | 0.00684 | -0.0418 | 25.117
-0.5 | 0.2272 | 0.00659 | -0.0417 | 34.4765
0 | 0.2835 | 0.00651 | -0.0417 | 43.5484
0.5 | 0.339 | 0.00649 | -0.0414 | 52.2342
1.5 | 0.4523 | 0.00657 | -0.0416 | 68.8432
2 | 0.5081 | 0.00665 | -0.0415 | 76.406
2.5 | 0.5636 | 0.00669 | -0.0414 | 84.2451
3 | 0.6173 | 0.00677 | -0.0409 | 91.1817
3.5 | 0.6698 | 0.00686 | -0.0401 | 97.6385
4 | 0.728 | 0.00692 | -0.0405 | 105.2023
4.5 | 0.7993 | 0.00704 | -0.0441 | 113.5369
5 | 0.8689 | 0.00721 | -0.0474 | 120.5132
5.5 | 0.92 | 0.00745 | -0.0468 | 123.4899
6 | 0.9722 | 0.00779 | -0.0465 | 124.801
6.5 | 1.0219 | 0.00843 | -0.046 | 121.2218
7 | 1.0664 | 0.00954 | -0.0448 | 111.782
7.5 | 1.1072 | 0.01086 | -0.0433 | 101.9521
8 | 1.1424 | 0.01243 | -0.041 | 91.9067
8.5 | 1.172 | 0.0141 | -0.0378 | 83.1206
9 | 1.1921 | 0.01581 | -0.0332 | 75.4016
9.5 | 1.2056 | 0.01758 | -0.028 | 68.5779
10 | 1.2238 | 0.01954 | -0.0243 | 62.6305
10.5 | 1.2417 | 0.02179 | -0.0213 | 56.9849
11 | 1.2596 | 0.02426 | -0.0187 | 51.9209
11.5 | 1.2771 | 0.02694 | -0.0166 | 47.4053
12 | 1.2831 | 0.03076 | -0.0143 | 41.7133
12.5 | 1.3006 | 0.03383 | -0.013 | 38.4452
13 | 1.3143 | 0.03738 | -0.0119 | 35.1605
13.5 | 1.3096 | 0.04288 | -0.0108 | 30.541
14 | 1.322 | 0.04701 | -0.0105 | 28.1217
14.5 | 1.3325 | 0.05157 | -0.0105 | 25.8387
15 | 1.3401 | 0.05666 | -0.011 | 23.6516
15.5 | 1.33 | 0.06409 | -0.012 | 20.7521
16 | 1.3369 | 0.06986 | -0.0133 | 19.1368
16.5 | 1.3384 | 0.07659 | -0.0151 | 17.4749
17 | 1.3366 | 0.08405 | -0.0176 | 15.9024
17.5 | 1.3322 | 0.09224 | -0.0207 | 14.4428
18 | 1.3145 | 0.10261 | -0.0247 | 12.8106
18.5 | 1.3082 | 0.11193 | -0.0291 | 11.6877
19 | 1.2981 | 0.12204 | -0.0341 | 10.6367
19.5 | 1.2873 | 0.13269 | -0.0399 | 9.7016
20 | 1.275 | 0.14373 | -0.0462 | 8.8708

## 37. Re 750k Mach 0.25 (1)
BIGFOIL.COM POLAR EXPORT
NACA64-513 a=0.0
NACA64-513 a=0.0 |  |  |  | Cl Max: | 1.315 | at alpha= | 10.5 | deg
JavaFoil+Calcfoil stall+Eppler ext transition |  |  |  | L/D Max: | 119.525 | at alpha= | 6 | deg
Re: | 750000 |  |  | Cd Min: | 0.00676 | at alpha= | 0 | deg
Mach: | 0.25 |  |  | Cl=0 at alpha= | -2.4436 | deg
|  |  |  | @ Cl=0.1, Cd= | 0.0089111
|  |  |  | @ Cl=0.4, Cd= | 0.0068334
|  |  |  | @ Cl=0.6, Cd= | 0.0071168
alpha (deg) | Cl | Cd | Cm | Cl/Cd
-14.5 | -0.203 | 0.14345 | -0.011 | -1.417
-14 | -0.261 | 0.13067 | -0.011 | -1.995
-13.5 | -0.31 | 0.12118 | -0.011 | -2.558
-13 | -0.354 | 0.111 | -0.012 | -3.186
-12.5 | -0.392 | 0.10378 | -0.012 | -3.782
-12 | -0.426 | 0.09572 | -0.012 | -4.449
-11.5 | -0.454 | 0.09369 | -0.012 | -4.842
-11 | -0.475 | 0.08584 | -0.012 | -5.534
-10.5 | -0.49 | 0.07964 | -0.012 | -6.152
-10 | -0.498 | 0.07221 | -0.013 | -6.899
-9.5 | -0.499 | 0.06739 | -0.013 | -7.404
-9 | -0.493 | 0.06199 | -0.014 | -7.955
-8.5 | -0.481 | 0.05756 | -0.014 | -8.348
-8 | -0.461 | 0.05399 | -0.015 | -8.547
-7.5 | -0.437 | 0.05029 | -0.015 | -8.679
-7 | -0.406 | 0.04666 | -0.016 | -8.712
-6.5 | -0.37 | 0.04367 | -0.015 | -8.481
-6 | -0.332 | 0.04127 | -0.015 | -8.046
-5.5 | -0.29 | 0.03915 | -0.015 | -7.419
-5 | -0.247 | 0.03693 | -0.016 | -6.676
-4.5 | -0.201 | 0.03465 | -0.018 | -5.802
-4 | -0.19 | 0.00961 | -0.035 | -19.73
-3.5 | -0.129 | 0.00944 | -0.036 | -13.692
-3 | -0.068 | 0.00925 | -0.036 | -7.377
-2.5 | -0.007 | 0.00916 | -0.037 | -0.736
-2 | 0.055 | 0.00902 | -0.037 | 6.105
-1.5 | 0.117 | 0.00887 | -0.038 | 13.207
-1 | 0.179 | 0.00884 | -0.038 | 20.286
-0.5 | 0.242 | 0.00871 | -0.039 | 27.766
0 | 0.304 | 0.00676 | -0.039 | 45.006
0.5 | 0.366 | 0.0068 | -0.04 | 53.856
1 | 0.427 | 0.00686 | -0.041 | 62.283
1.5 | 0.489 | 0.0069 | -0.041 | 70.865
2 | 0.55 | 0.00702 | -0.042 | 78.446
2.5 | 0.612 | 0.00714 | -0.042 | 85.673
3 | 0.673 | 0.00725 | -0.043 | 92.816
3.5 | 0.733 | 0.00717 | -0.043 | 102.346
4 | 0.794 | 0.00729 | -0.044 | 108.849
4.5 | 0.853 | 0.00718 | -0.044 | 118.87
5 | 0.911 | 0.00787 | -0.045 | 115.8
5.5 | 0.967 | 0.00814 | -0.045 | 118.801
6 | 1.021 | 0.00854 | -0.046 | 119.525
6.5 | 1.071 | 0.00947 | -0.046 | 113.128
7 | 1.118 | 0.01061 | -0.047 | 105.313
7.5 | 1.147 | 0.01736 | -0.046 | 66.038
8 | 1.189 | 0.01844 | -0.047 | 64.5
8.5 | 1.228 | 0.0197 | -0.047 | 62.373
9 | 1.26 | 0.02113 | -0.047 | 59.639
9.5 | 1.286 | 0.0227 | -0.048 | 56.641
10 | 1.305 | 0.02432 | -0.048 | 53.667
10.5 | 1.315 | 0.02629 | -0.048 | 50.042
11 | 1.311 | 0.0286 | -0.049 | 45.847
11.5 | 1.296 | 0.03089 | -0.049 | 41.968
12 | 1.268 | 0.03449 | -0.049 | 36.763
12.5 | 1.227 | 0.03843 | -0.049 | 31.914
13 | 1.165 | 0.04565 | -0.048 | 25.511
13.5 | 0.986 | 0.09941 | -0.03 | 9.916
14 | 0.925 | 0.10905 | -0.026 | 8.482
14.5 | 0.861 | 0.11923 | -0.025 | 7.222
15 | 0.79 | 0.13186 | -0.024 | 5.993
15.5 | 0.714 | 0.139 | -0.022 | 5.137

## 38. Re 750k Mach 0.25 (2)
BIGFOIL.COM POLAR EXPORT
NACA64-513 a=0.0
NACA64-513 a=0.0 |  |  |  | Cl Max: | 1.2914 | at alpha= | 14.5 | deg
XFOIL ncrit=9 |  |  |  | L/D Max: | 124.269 | at alpha= | 5.5 | deg
Re: | 750000 |  |  | Cd Min: | 0.24143 | at alpha= | -20 | deg
Mach: | 0.25 |  |  | Cl=0 at alpha= | -2.6094 | deg
|  |  |  | @ Cl=0.1, Cd= | 0.0091956
|  |  |  | @ Cl=0.4, Cd= | 0.0066535
|  |  |  | @ Cl=0.6, Cd= | 0.0068918
alpha (deg) | Cl | Cd | Cm | Cl/Cd
-20 | -0.6724 | 0.24143 | 0.0516 | -2.7851
-19.5 | -0.653 | 0.23539 | 0.0477 | -2.7741
-19 | -0.6336 | 0.22909 | 0.0434 | -2.7657
-18.5 | -0.6149 | 0.22237 | 0.0392 | -2.7652
-18 | -0.5964 | 0.21477 | 0.0344 | -2.7769
-17.5 | -0.5806 | 0.20717 | 0.0291 | -2.8025
-17 | -0.5616 | 0.19977 | 0.0255 | -2.8112
-16.5 | -0.5423 | 0.19335 | 0.0219 | -2.8048
-16 | -0.5239 | 0.18663 | 0.0179 | -2.8072
-15.5 | -0.5063 | 0.17962 | 0.0139 | -2.8187
-15 | -0.49 | 0.17179 | 0.0096 | -2.8523
-14.5 | -0.4814 | 0.16271 | 0.0034 | -2.9586
-14 | -0.4638 | 0.1549 | 0.0006 | -2.9942
-13.5 | -0.447 | 0.14822 | -0.0026 | -3.0158
-13 | -0.4321 | 0.14111 | -0.0063 | -3.0622
-12.5 | -0.4191 | 0.13354 | -0.0103 | -3.1384
-12 | -0.4167 | 0.12335 | -0.017 | -3.3782
-11.5 | -0.3996 | 0.11343 | -0.0246 | -3.5229
-11 | -0.3995 | 0.10432 | -0.0278 | -3.8296
-10.5 | -0.3969 | 0.09559 | -0.0318 | -4.1521
-9.5 | -0.4342 | 0.07034 | -0.0449 | -6.1729
-9 | -0.4636 | 0.05966 | -0.0538 | -7.7707
-8.5 | -0.5103 | 0.04904 | -0.054 | -10.4058
-8 | -0.5776 | 0.02525 | -0.0498 | -22.8752
-7.5 | -0.5289 | 0.02387 | -0.0489 | -22.1575
-7 | -0.4892 | 0.01887 | -0.0469 | -25.9247
-6.5 | -0.4354 | 0.01756 | -0.046 | -24.795
-6 | -0.3812 | 0.01643 | -0.0455 | -23.2015
-5 | -0.2693 | 0.01434 | -0.0448 | -18.7796
-4.5 | -0.2115 | 0.01371 | -0.0445 | -15.4267
-4 | -0.1576 | 0.01193 | -0.0438 | -13.2104
-3.5 | -0.1018 | 0.01106 | -0.0434 | -9.2043
-3 | -0.045 | 0.01038 | -0.0432 | -4.3353
-2.5 | 0.0126 | 0.00993 | -0.0432 | 1.2689
-2 | 0.0698 | 0.00936 | -0.0431 | 7.4573
-1.5 | 0.1286 | 0.00904 | -0.0433 | 14.2257
-1 | 0.1789 | 0.00715 | -0.0432 | 25.021
-0.5 | 0.2355 | 0.0067 | -0.0431 | 35.1493
0 | 0.2935 | 0.00665 | -0.043 | 44.1353
0.5 | 0.3512 | 0.00662 | -0.0428 | 53.0514
1 | 0.4095 | 0.00666 | -0.0428 | 61.4865
1.5 | 0.4679 | 0.00672 | -0.0429 | 69.628
2 | 0.5262 | 0.00678 | -0.043 | 77.6106
2.5 | 0.5833 | 0.00688 | -0.0428 | 84.782
3 | 0.6397 | 0.00692 | -0.0424 | 92.4422
3.5 | 0.694 | 0.00701 | -0.0414 | 99.0014
4 | 0.7517 | 0.00713 | -0.0412 | 105.4278
4.5 | 0.8229 | 0.00727 | -0.0442 | 113.1912
5 | 0.8991 | 0.00742 | -0.0482 | 121.1725
5.5 | 0.9519 | 0.00766 | -0.0474 | 124.2689
6 | 1.0047 | 0.00811 | -0.0467 | 123.8841
6.5 | 1.0533 | 0.00898 | -0.0455 | 117.294
7 | 1.0965 | 0.01026 | -0.0437 | 106.8713
7.5 | 1.1336 | 0.01182 | -0.0411 | 95.9052
8 | 1.1619 | 0.01361 | -0.0374 | 85.3711
8.5 | 1.1772 | 0.01546 | -0.0316 | 76.1449
9 | 1.1859 | 0.01769 | -0.0259 | 67.0379
9.5 | 1.2015 | 0.02009 | -0.0219 | 59.8059
10 | 1.2205 | 0.02259 | -0.0189 | 54.0283
10.5 | 1.2301 | 0.02599 | -0.0158 | 47.3297
11 | 1.2492 | 0.02891 | -0.0138 | 43.21
11.5 | 1.259 | 0.03274 | -0.0118 | 38.4545
12 | 1.2645 | 0.03719 | -0.0101 | 34.0011
12.5 | 1.2751 | 0.04145 | -0.009 | 30.7624
13 | 1.282 | 0.04636 | -0.0085 | 27.6531
13.5 | 1.2803 | 0.05243 | -0.0083 | 24.4192
14 | 1.2869 | 0.05795 | -0.0085 | 22.2071
14.5 | 1.2914 | 0.06403 | -0.0094 | 20.1687
15 | 1.2864 | 0.07152 | -0.011 | 17.9866
15.5 | 1.2852 | 0.07896 | -0.0129 | 16.2766
16 | 1.2806 | 0.08726 | -0.0156 | 14.6757
16.5 | 1.2742 | 0.09626 | -0.0191 | 13.2371
17 | 1.2637 | 0.10626 | -0.0235 | 11.8925
17.5 | 1.2469 | 0.11764 | -0.0291 | 10.5993
18 | 1.2279 | 0.12996 | -0.0356 | 9.4483
18.5 | 1.2099 | 0.14283 | -0.0431 | 8.4709
19 | 1.1891 | 0.15665 | -0.0516 | 7.5908
19.5 | 1.1666 | 0.17161 | -0.0613 | 6.798

## 39. Re 750k Mach 0.50 (1)
BIGFOIL.COM POLAR EXPORT
NACA64-513 a=0.0
NACA64-513 a=0.0 |  |  |  | Cl Max: | 1.241 | at alpha= | 8 | deg
JavaFoil+Calcfoil stall+Eppler ext transition |  |  |  | L/D Max: | 109.922 | at alpha= | 5 | deg
Re: | 750000 |  |  | Cd Min: | 0.00726 | at alpha= | 0.5 | deg
Mach: | 0.5 |  |  | Cl=0 at alpha= | -2.442 | deg
|  |  |  | @ Cl=0.1, Cd= | 0.0093343
|  |  |  | @ Cl=0.4, Cd= | 0.0074961
|  |  |  | @ Cl=0.6, Cd= | 0.0076009
alpha (deg) | Cl | Cd | Cm | Cl/Cd
-20 | -0.973 | 0.21125 | -0.014 | -4.604
-19.5 | -0.945 | 0.19592 | -0.014 | -4.821
-19 | -0.917 | 0.19014 | -0.014 | -4.824
-18.5 | -0.89 | 0.18479 | -0.014 | -4.817
-18 | -0.863 | 0.17803 | -0.014 | -4.847
-17.5 | -0.836 | 0.17329 | -0.014 | -4.822
-17 | -0.808 | 0.16889 | -0.014 | -4.787
-16.5 | -0.779 | 0.16522 | -0.014 | -4.715
-16 | -0.751 | 0.16267 | -0.014 | -4.619
-15.5 | -0.724 | 0.16145 | -0.014 | -4.485
-15 | -0.697 | 0.15328 | -0.014 | -4.545
-14.5 | -0.669 | 0.14909 | -0.015 | -4.489
-14 | -0.642 | 0.14523 | -0.015 | -4.419
-13.5 | -0.614 | 0.13597 | -0.015 | -4.512
-13 | -0.585 | 0.12705 | -0.014 | -4.605
-12.5 | -0.558 | 0.12585 | -0.014 | -4.43
-12 | -0.53 | 0.12244 | -0.014 | -4.328
-11.5 | -0.502 | 0.11523 | -0.015 | -4.36
-11 | -0.475 | 0.11608 | -0.015 | -4.089
-10.5 | -0.447 | 0.10593 | -0.015 | -4.22
-10 | -0.419 | 0.10253 | -0.015 | -4.086
-9.5 | -0.391 | 0.10205 | -0.014 | -3.83
-9 | -0.363 | 0.09675 | -0.014 | -3.754
-8.5 | -0.335 | 0.09723 | -0.015 | -3.45
-8 | -0.308 | 0.09207 | -0.015 | -3.343
-7.5 | -0.28 | 0.08839 | -0.015 | -3.169
-7 | -0.252 | 0.06463 | -0.014 | -3.9
-6.5 | -0.225 | 0.05673 | -0.016 | -3.96
-6 | -0.307 | 0.04864 | -0.017 | -6.316
-5.5 | -0.299 | 0.04291 | -0.018 | -6.966
-5 | -0.263 | 0.03932 | -0.017 | -6.701
-4.5 | -0.219 | 0.03672 | -0.017 | -5.959
-4 | -0.168 | 0.03451 | -0.019 | -4.876
-3.5 | -0.115 | 0.0328 | -0.02 | -3.516
-3 | -0.076 | 0.00977 | -0.041 | -7.757
-2.5 | -0.008 | 0.00958 | -0.041 | -0.783
-2 | 0.061 | 0.00939 | -0.042 | 6.54
-1.5 | 0.131 | 0.00929 | -0.042 | 14.067
-1 | 0.2 | 0.00917 | -0.043 | 21.831
-0.5 | 0.27 | 0.00909 | -0.044 | 29.75
0 | 0.34 | 0.00907 | -0.044 | 37.494
0.5 | 0.409 | 0.00726 | -0.045 | 56.385
1 | 0.477 | 0.00732 | -0.045 | 65.147
1.5 | 0.546 | 0.00746 | -0.046 | 73.2
2 | 0.615 | 0.00764 | -0.047 | 80.414
2.5 | 0.681 | 0.00734 | -0.047 | 92.812
3 | 0.747 | 0.00788 | -0.048 | 94.779
3.5 | 0.813 | 0.00811 | -0.048 | 100.173
4 | 0.877 | 0.00836 | -0.049 | 104.947
4.5 | 0.941 | 0.00866 | -0.049 | 108.728
5 | 1.002 | 0.00912 | -0.05 | 109.922
5.5 | 1.06 | 0.00972 | -0.05 | 109.122
6 | 1.113 | 0.01147 | -0.05 | 96.999
6.5 | 1.161 | 0.01285 | -0.051 | 90.339
7 | 1.188 | 0.02102 | -0.05 | 56.515
7.5 | 1.222 | 0.02282 | -0.051 | 53.533
8 | 1.241 | 0.02499 | -0.051 | 49.677
8.5 | 1.24 | 0.02767 | -0.051 | 44.814
9 | 1.17 | 0.03134 | -0.052 | 37.342
9.5 | 0.647 | 0.07878 | -0.019 | 8.206
10 | 0.673 | 0.09726 | -0.02 | 6.919
10.5 | 0.7 | 0.10551 | -0.023 | 6.634
11 | 0.726 | 0.10633 | -0.023 | 6.83
11.5 | 0.752 | 0.11527 | -0.023 | 6.526
12 | 0.78 | 0.11956 | -0.026 | 6.52
12.5 | 0.806 | 0.12324 | -0.027 | 6.536
13 | 0.832 | 0.12942 | -0.028 | 6.428

## 40. Re 750k Mach 0.50 (2)
BIGFOIL.COM POLAR EXPORT
NACA64-513 a=0.0
NACA64-513 a=0.0 |  |  |  | Cl Max: | 1.1888 | at alpha= | 10.5 | deg
XFOIL ncrit=9 |  |  |  | L/D Max: | 121.987 | at alpha= | 5.5 | deg
Re: | 750000 |  |  | Cd Min: | 0.26458 | at alpha= | -20 | deg
Mach: | 0.5 |  |  | Cl=0 at alpha= | -2.6659 | deg
|  |  |  | @ Cl=0.1, Cd= | 0.010157
|  |  |  | @ Cl=0.4, Cd= | 0.0072186
|  |  |  | @ Cl=0.6, Cd= | 0.0074517
alpha (deg) | Cl | Cd | Cm | Cl/Cd
-20 | -0.7281 | 0.26458 | 0.0638 | -2.7519
-19.5 | -0.7046 | 0.25679 | 0.0586 | -2.7439
-19 | -0.6807 | 0.24873 | 0.0533 | -2.7367
-18.5 | -0.6573 | 0.24014 | 0.0478 | -2.7372
-18 | -0.635 | 0.23178 | 0.0417 | -2.7397
-17.5 | -0.6115 | 0.22331 | 0.0371 | -2.7383
-17 | -0.5871 | 0.21602 | 0.0326 | -2.7178
-16.5 | -0.5638 | 0.20818 | 0.0277 | -2.7082
-16 | -0.5408 | 0.20017 | 0.0228 | -2.7017
-15.5 | -0.5187 | 0.19165 | 0.0173 | -2.7065
-15 | -0.4993 | 0.18319 | 0.0114 | -2.7256
-14.5 | -0.477 | 0.17461 | 0.0073 | -2.7318
-14 | -0.454 | 0.16729 | 0.0034 | -2.7139
-13.5 | -0.4328 | 0.15962 | -0.0011 | -2.7114
-13 | -0.4111 | 0.15163 | -0.0062 | -2.7112
-12.5 | -0.4042 | 0.14304 | -0.0117 | -2.8258
-12 | -0.3866 | 0.13478 | -0.0147 | -2.8684
-11.5 | -0.368 | 0.12757 | -0.0175 | -2.8847
-11 | -0.3519 | 0.12017 | -0.0211 | -2.9284
-10 | -0.3311 | 0.10333 | -0.0311 | -3.2043
-9.5 | -0.3223 | 0.09442 | -0.0345 | -3.4135
-9 | -0.3147 | 0.08648 | -0.0386 | -3.639
-8.5 | -0.3138 | 0.07736 | -0.0439 | -4.0564
-8 | -0.3172 | 0.06783 | -0.0502 | -4.6764
-7.5 | -0.3353 | 0.05563 | -0.0612 | -6.0273
-7 | -0.3574 | 0.04895 | -0.0631 | -7.3013
-6.5 | -0.3719 | 0.04 | -0.0636 | -9.2975
-6 | -0.3559 | 0.03407 | -0.0621 | -10.4461
-5.5 | -0.3308 | 0.02666 | -0.0598 | -12.4081
-5 | -0.2887 | 0.02099 | -0.0573 | -13.7542
-4.5 | -0.2333 | 0.01724 | -0.0553 | -13.5325
-4 | -0.1688 | 0.0154 | -0.0539 | -10.961
-3.5 | -0.1063 | 0.01302 | -0.0527 | -8.1644
-3 | -0.0427 | 0.01178 | -0.0516 | -3.6248
-2.5 | 0.0212 | 0.01085 | -0.0507 | 1.9539
-2 | 0.0863 | 0.01029 | -0.0502 | 8.3868
-1.5 | 0.1512 | 0.00966 | -0.0498 | 15.6522
-1 | 0.218 | 0.00933 | -0.0498 | 23.3655
-0.5 | 0.2732 | 0.00736 | -0.0493 | 37.1196
0 | 0.3389 | 0.0072 | -0.0491 | 47.0694
0.5 | 0.4047 | 0.00722 | -0.0488 | 56.0526
1 | 0.4715 | 0.00726 | -0.0487 | 64.9449
1.5 | 0.5387 | 0.00737 | -0.0488 | 73.0936
2 | 0.6062 | 0.00746 | -0.0488 | 81.2601
2.5 | 0.6724 | 0.00758 | -0.0485 | 88.7071
3 | 0.7381 | 0.00773 | -0.048 | 95.4851
3.5 | 0.8019 | 0.00782 | -0.0469 | 102.5448
4 | 0.8637 | 0.00795 | -0.0451 | 108.6415
4.5 | 0.9334 | 0.00813 | -0.0449 | 114.8093
5 | 1.0234 | 0.00842 | -0.0487 | 121.5439
5.5 | 1.0869 | 0.00891 | -0.0475 | 121.9865
6 | 1.1317 | 0.01017 | -0.0436 | 111.2783
6.5 | 1.1639 | 0.01187 | -0.0382 | 98.0539
7 | 1.1701 | 0.0141 | -0.0299 | 82.9858
7.5 | 1.1699 | 0.01752 | -0.0234 | 66.7751
8 | 1.1695 | 0.02167 | -0.0184 | 53.9686
8.5 | 1.1694 | 0.02626 | -0.0144 | 44.5316
9 | 1.1755 | 0.03083 | -0.0112 | 38.1284
9.5 | 1.1817 | 0.03571 | -0.0086 | 33.0916
10 | 1.187 | 0.04102 | -0.0067 | 28.9371
10.5 | 1.1888 | 0.04703 | -0.0055 | 25.2775
11 | 1.1854 | 0.05386 | -0.0049 | 22.0089
11.5 | 1.1876 | 0.06059 | -0.0047 | 19.6006
12 | 1.185 | 0.06823 | -0.0054 | 17.3677
12.5 | 1.1746 | 0.0772 | -0.0073 | 15.215
13 | 1.1643 | 0.08693 | -0.0102 | 13.3935
13.5 | 1.1455 | 0.09844 | -0.0151 | 11.6365
14 | 1.1231 | 0.11132 | -0.0219 | 10.0889
14.5 | 1.0997 | 0.12511 | -0.03 | 8.7899
15 | 1.0776 | 0.13953 | -0.0391 | 7.7231
15.5 | 1.055 | 0.15484 | -0.0491 | 6.8135

## 41. Re 1M Mach 0.00 (1)
BIGFOIL.COM POLAR EXPORT
NACA64-513 a=0.0
NACA64-513 a=0.0 |  |  |  | Cl Max: | 1.346 | at alpha= | 11.5 | deg
JavaFoil+Calcfoil stall+Eppler ext transition |  |  |  | L/D Max: | 137.969 | at alpha= | 5.5 | deg
Re: | 1000000 |  |  | Cd Min: | 0.00629 | at alpha= | 0 | deg
Mach: | 0 |  |  | Cl=0 at alpha= | -2.4417 | deg
|  |  |  | @ Cl=0.1, Cd= | 0.0083582
|  |  |  | @ Cl=0.4, Cd= | 0.0063729
|  |  |  | @ Cl=0.6, Cd= | 0.0065583
alpha (deg) | Cl | Cd | Cm | Cl/Cd
-17 | -0.484 | 0.15008 | -0.01 | -3.225
-16.5 | -0.5 | 0.14183 | -0.011 | -3.523
-16 | -0.515 | 0.13504 | -0.011 | -3.813
-15.5 | -0.529 | 0.12598 | -0.011 | -4.202
-15 | -0.543 | 0.11883 | -0.011 | -4.569
-14.5 | -0.555 | 0.11415 | -0.011 | -4.866
-14 | -0.566 | 0.10724 | -0.011 | -5.28
-13.5 | -0.575 | 0.10185 | -0.012 | -5.648
-13 | -0.582 | 0.09597 | -0.012 | -6.063
-12.5 | -0.586 | 0.08979 | -0.012 | -6.53
-12 | -0.588 | 0.08431 | -0.012 | -6.971
-11.5 | -0.586 | 0.07924 | -0.013 | -7.398
-11 | -0.581 | 0.07441 | -0.013 | -7.81
-10.5 | -0.572 | 0.07069 | -0.013 | -8.093
-10 | -0.56 | 0.06568 | -0.014 | -8.519
-9.5 | -0.543 | 0.06059 | -0.014 | -8.967
-9 | -0.523 | 0.05755 | -0.014 | -9.081
-8.5 | -0.499 | 0.05366 | -0.015 | -9.292
-8 | -0.471 | 0.05003 | -0.016 | -9.422
-7.5 | -0.44 | 0.04699 | -0.016 | -9.367
-7 | -0.407 | 0.0433 | -0.018 | -9.394
-6.5 | -0.366 | 0.0421 | -0.015 | -8.696
-6 | -0.326 | 0.03973 | -0.016 | -8.216
-5.5 | -0.285 | 0.03733 | -0.017 | -7.631
-5 | -0.298 | 0.00933 | -0.033 | -31.981
-4.5 | -0.242 | 0.00918 | -0.034 | -26.382
-4 | -0.184 | 0.00899 | -0.034 | -20.489
-3.5 | -0.125 | 0.00884 | -0.035 | -14.188
-3 | -0.066 | 0.00868 | -0.035 | -7.618
-2.5 | -0.007 | 0.00857 | -0.036 | -0.762
-2 | 0.053 | 0.00846 | -0.036 | 6.309
-1.5 | 0.113 | 0.00833 | -0.037 | 13.608
-1 | 0.174 | 0.00828 | -0.037 | 20.966
-0.5 | 0.234 | 0.00817 | -0.038 | 28.663
0 | 0.294 | 0.00629 | -0.038 | 46.782
0.5 | 0.355 | 0.00635 | -0.039 | 55.862
1 | 0.414 | 0.00638 | -0.039 | 64.842
1.5 | 0.473 | 0.00639 | -0.04 | 74.132
2 | 0.533 | 0.00647 | -0.04 | 82.335
2.5 | 0.593 | 0.00655 | -0.041 | 90.484
3 | 0.652 | 0.00662 | -0.041 | 98.479
3.5 | 0.711 | 0.00678 | -0.042 | 104.979
4 | 0.77 | 0.00662 | -0.042 | 116.338
4.5 | 0.828 | 0.00677 | -0.043 | 122.29
5 | 0.885 | 0.00689 | -0.044 | 128.401
5.5 | 0.941 | 0.00682 | -0.044 | 137.969
6 | 0.996 | 0.00769 | -0.045 | 129.544
6.5 | 1.045 | 0.0087 | -0.045 | 120.077
7 | 1.093 | 0.00952 | -0.045 | 114.765
7.5 | 1.124 | 0.0151 | -0.045 | 74.415
8 | 1.167 | 0.01615 | -0.045 | 72.269
8.5 | 1.209 | 0.01714 | -0.046 | 70.519
9 | 1.245 | 0.01823 | -0.046 | 68.269
9.5 | 1.277 | 0.01944 | -0.047 | 65.669
10 | 1.305 | 0.02074 | -0.047 | 62.909
10.5 | 1.326 | 0.02212 | -0.047 | 59.965
11 | 1.339 | 0.02375 | -0.048 | 56.393
11.5 | 1.346 | 0.02546 | -0.048 | 52.847
12 | 1.346 | 0.02736 | -0.048 | 49.186
12.5 | 1.339 | 0.02961 | -0.049 | 45.22
13 | 1.326 | 0.0321 | -0.049 | 41.298
13.5 | 1.306 | 0.03502 | -0.049 | 37.286
14 | 1.28 | 0.03828 | -0.049 | 33.448
14.5 | 1.246 | 0.04319 | -0.049 | 28.855
15 | 1.2 | 0.0516 | -0.049 | 23.257
15.5 | 1.158 | 0.05818 | -0.048 | 19.899
16 | 1.024 | 0.11527 | -0.035 | 8.885
16.5 | 0.987 | 0.1228 | -0.034 | 8.042

## 42. Re 1M Mach 0.00 (2)
BIGFOIL.COM POLAR EXPORT
NACA64-513 a=0.0
NACA64-513 a=0.0 |  |  |  | Cl Max: | 1.4091 | at alpha= | 16 | deg
XFOIL ncrit=9 |  |  |  | L/D Max: | 135.362 | at alpha= | 5.5 | deg
Re: | 1000000 |  |  | Cd Min: | 0.20263 | at alpha= | -17.5 | deg
Mach: | 0 |  |  | Cl=0 at alpha= | -2.5773 | deg
|  |  |  | @ Cl=0.1, Cd= | 0.008409
|  |  |  | @ Cl=0.4, Cd= | 0.0059113
|  |  |  | @ Cl=0.6, Cd= | 0.0060883
alpha (deg) | Cl | Cd | Cm | Cl/Cd
-17.5 | -0.5738 | 0.20263 | 0.0283 | -2.8318
-17 | -0.5557 | 0.19664 | 0.0245 | -2.826
-16.5 | -0.5386 | 0.18993 | 0.0206 | -2.8358
-16 | -0.5225 | 0.18281 | 0.0166 | -2.8582
-15.5 | -0.5103 | 0.17395 | 0.0116 | -2.9336
-15 | -0.4987 | 0.1655 | 0.0069 | -3.0133
-14.5 | -0.4838 | 0.15817 | 0.004 | -3.0587
-14 | -0.4671 | 0.15215 | 0.0008 | -3.07
-13.5 | -0.4537 | 0.14489 | -0.0029 | -3.1313
-13 | -0.9605 | 0.03412 | -0.0566 | -28.1506
-12.5 | -0.9718 | 0.02877 | -0.0519 | -33.7782
-12 | -0.9522 | 0.02577 | -0.0486 | -36.9499
-11.5 | -0.9205 | 0.02336 | -0.0465 | -39.405
-11 | -0.8829 | 0.02125 | -0.0448 | -41.5482
-10.5 | -0.842 | 0.01923 | -0.0434 | -43.7858
-9.5 | -0.7504 | 0.01608 | -0.0415 | -46.6667
-9 | -0.6991 | 0.01529 | -0.0411 | -45.7227
-8.5 | -0.6473 | 0.01453 | -0.0407 | -44.5492
-8 | -0.5925 | 0.01432 | -0.0407 | -41.3757
-7.5 | -0.5384 | 0.01404 | -0.0407 | -38.3476
-7 | -0.4827 | 0.01411 | -0.0409 | -34.2098
-6.5 | -0.4299 | 0.01327 | -0.0407 | -32.3964
-6 | -0.3746 | 0.01297 | -0.0408 | -28.882
-5.5 | -0.3193 | 0.01257 | -0.0409 | -25.4018
-5 | -0.2665 | 0.01152 | -0.0407 | -23.1337
-4.5 | -0.2115 | 0.01109 | -0.0408 | -19.0712
-4 | -0.1566 | 0.01051 | -0.0407 | -14.9001
-3.5 | -0.1014 | 0.00998 | -0.0407 | -10.1603
-3 | -0.0476 | 0.00917 | -0.0406 | -5.1908
-2.5 | 0.0087 | 0.00882 | -0.0408 | 0.98639
-2 | 0.0655 | 0.00858 | -0.0411 | 7.634
-1.5 | 0.122 | 0.0083 | -0.0414 | 14.6988
-1 | 0.1725 | 0.00653 | -0.0416 | 26.4165
-0.5 | 0.2272 | 0.00607 | -0.0417 | 37.43
0 | 0.2839 | 0.00595 | -0.0419 | 47.7143
0.5 | 0.34 | 0.00588 | -0.0419 | 57.8231
1 | 0.3964 | 0.00591 | -0.042 | 67.0728
1.5 | 0.4536 | 0.00593 | -0.0424 | 76.4924
2 | 0.5101 | 0.00602 | -0.0426 | 84.7342
2.5 | 0.5666 | 0.00604 | -0.0428 | 93.8079
3 | 0.6219 | 0.00612 | -0.0428 | 101.6176
3.5 | 0.6762 | 0.0062 | -0.0425 | 109.0645
4 | 0.7291 | 0.00626 | -0.0419 | 116.4696
4.5 | 0.7841 | 0.00635 | -0.0418 | 123.4803
5 | 0.8528 | 0.00652 | -0.0449 | 130.7975
5.5 | 0.9164 | 0.00677 | -0.0471 | 135.3619
6 | 0.9671 | 0.00727 | -0.0468 | 133.0261
6.5 | 1.0149 | 0.00814 | -0.0461 | 124.6806
7 | 1.0599 | 0.00923 | -0.0452 | 114.8321
7.5 | 1.1018 | 0.0105 | -0.0439 | 104.9333
8 | 1.1395 | 0.01191 | -0.042 | 95.6759
8.5 | 1.174 | 0.01332 | -0.0396 | 88.1381
9 | 1.2024 | 0.01484 | -0.0363 | 81.0243
9.5 | 1.2239 | 0.01614 | -0.0317 | 75.8302
10 | 1.2436 | 0.01768 | -0.0276 | 70.3394
10.5 | 1.2679 | 0.01924 | -0.0246 | 65.8992
11 | 1.285 | 0.02148 | -0.0215 | 59.8231
11.5 | 1.3074 | 0.02358 | -0.0194 | 55.4453
12 | 1.328 | 0.02596 | -0.0175 | 51.1556
12.5 | 1.3358 | 0.02951 | -0.0152 | 45.266
13 | 1.3563 | 0.03218 | -0.014 | 42.1473
13.5 | 1.3715 | 0.03541 | -0.0129 | 38.732
14 | 1.3812 | 0.0393 | -0.0119 | 35.145
14.5 | 1.3839 | 0.04419 | -0.0113 | 31.317
15 | 1.3966 | 0.04829 | -0.0112 | 28.9211
15.5 | 1.4054 | 0.05303 | -0.0115 | 26.502
16 | 1.4091 | 0.05858 | -0.0122 | 24.0543
16.5 | 1.3941 | 0.06687 | -0.0137 | 20.8479
17 | 1.3983 | 0.07303 | -0.0153 | 19.1469
17.5 | 1.3995 | 0.07985 | -0.0175 | 17.5266
18 | 1.3977 | 0.08736 | -0.0202 | 15.9993
18.5 | 1.3915 | 0.0959 | -0.0237 | 14.5099
19 | 1.3752 | 0.10644 | -0.0283 | 12.92
19.5 | 1.3509 | 0.11878 | -0.0342 | 11.3731
20 | 1.3393 | 0.12924 | -0.0397 | 10.3629

## 43. Re 1M Mach 0.10 (1)
BIGFOIL.COM POLAR EXPORT
NACA64-513 a=0.0
NACA64-513 a=0.0 |  |  |  | Cl Max: | 1.341 | at alpha= | 11.5 | deg
JavaFoil+Calcfoil stall+Eppler ext transition |  |  |  | L/D Max: | 137.909 | at alpha= | 5.5 | deg
Re: | 1000000 |  |  | Cd Min: | 0.00633 | at alpha= | 0 | deg
Mach: | 0.1 |  |  | Cl=0 at alpha= | -2.4426 | deg
|  |  |  | @ Cl=0.1, Cd= | 0.0083603
|  |  |  | @ Cl=0.4, Cd= | 0.0063767
|  |  |  | @ Cl=0.6, Cd= | 0.0065495
alpha (deg) | Cl | Cd | Cm | Cl/Cd
-16.5 | -0.455 | 0.14558 | -0.011 | -3.128
-16 | -0.473 | 0.13918 | -0.011 | -3.401
-15.5 | -0.491 | 0.12824 | -0.011 | -3.828
-15 | -0.508 | 0.1238 | -0.011 | -4.1
-14.5 | -0.523 | 0.11491 | -0.011 | -4.552
-14 | -0.537 | 0.10888 | -0.012 | -4.934
-13.5 | -0.549 | 0.10206 | -0.012 | -5.383
-13 | -0.559 | 0.09594 | -0.012 | -5.831
-12.5 | -0.567 | 0.09034 | -0.012 | -6.276
-12 | -0.571 | 0.08596 | -0.012 | -6.648
-11.5 | -0.573 | 0.08046 | -0.013 | -7.117
-11 | -0.57 | 0.07424 | -0.013 | -7.682
-10.5 | -0.564 | 0.07129 | -0.013 | -7.908
-10 | -0.553 | 0.06688 | -0.014 | -8.273
-9.5 | -0.539 | 0.0612 | -0.014 | -8.805
-9 | -0.52 | 0.058 | -0.014 | -8.962
-8.5 | -0.497 | 0.05408 | -0.015 | -9.187
-8 | -0.47 | 0.05096 | -0.015 | -9.228
-7.5 | -0.44 | 0.04729 | -0.016 | -9.308
-7 | -0.407 | 0.04373 | -0.017 | -9.307
-6.5 | -0.367 | 0.04222 | -0.015 | -8.69
-6 | -0.327 | 0.03984 | -0.016 | -8.22
-5.5 | -0.286 | 0.03763 | -0.016 | -7.592
-5 | -0.3 | 0.00936 | -0.033 | -32.009
-4.5 | -0.243 | 0.00919 | -0.034 | -26.455
-4 | -0.185 | 0.009 | -0.034 | -20.553
-3.5 | -0.126 | 0.00884 | -0.035 | -14.246
-3 | -0.066 | 0.00874 | -0.035 | -7.607
-2.5 | -0.007 | 0.00858 | -0.036 | -0.765
-2 | 0.054 | 0.00846 | -0.036 | 6.337
-1.5 | 0.114 | 0.00833 | -0.037 | 13.685
-1 | 0.174 | 0.0083 | -0.037 | 21.025
-0.5 | 0.235 | 0.00823 | -0.038 | 28.59
0 | 0.296 | 0.00633 | -0.038 | 46.781
0.5 | 0.356 | 0.00634 | -0.039 | 56.161
1 | 0.416 | 0.00639 | -0.039 | 65.022
1.5 | 0.476 | 0.00644 | -0.04 | 73.905
2 | 0.536 | 0.00649 | -0.041 | 82.615
2.5 | 0.596 | 0.00654 | -0.041 | 91.013
3 | 0.655 | 0.00668 | -0.042 | 98.15
3.5 | 0.715 | 0.00678 | -0.042 | 105.434
4 | 0.773 | 0.00669 | -0.043 | 115.624
4.5 | 0.832 | 0.00677 | -0.043 | 122.937
5 | 0.889 | 0.00689 | -0.044 | 129.055
5.5 | 0.945 | 0.00685 | -0.044 | 137.909
6 | 1 | 0.00774 | -0.045 | 129.139
6.5 | 1.049 | 0.0088 | -0.045 | 119.277
7 | 1.097 | 0.00963 | -0.046 | 113.883
7.5 | 1.128 | 0.01525 | -0.045 | 73.955
8 | 1.171 | 0.01632 | -0.046 | 71.752
8.5 | 1.212 | 0.01734 | -0.046 | 69.903
9 | 1.248 | 0.01846 | -0.046 | 67.604
9.5 | 1.279 | 0.0197 | -0.047 | 64.928
10 | 1.306 | 0.02103 | -0.047 | 62.103
10.5 | 1.326 | 0.02254 | -0.048 | 58.836
11 | 1.337 | 0.02425 | -0.048 | 55.157
11.5 | 1.341 | 0.02604 | -0.048 | 51.507
12 | 1.338 | 0.02789 | -0.049 | 47.996
12.5 | 1.328 | 0.03025 | -0.049 | 43.906
13 | 1.31 | 0.03307 | -0.049 | 39.619
13.5 | 1.285 | 0.03643 | -0.049 | 35.282
14 | 1.255 | 0.03997 | -0.049 | 31.397
14.5 | 1.215 | 0.04546 | -0.049 | 26.716
15 | 1.167 | 0.05293 | -0.049 | 22.043
15.5 | 1.081 | 0.07753 | -0.045 | 13.945
16 | 0.983 | 0.11774 | -0.034 | 8.348
16.5 | 0.938 | 0.13007 | -0.032 | 7.213

## 44. Re 1M Mach 0.10 (2)
BIGFOIL.COM POLAR EXPORT
NACA64-513 a=0.0
NACA64-513 a=0.0 |  |  |  | Cl Max: | 1.3967 | at alpha= | 15.5 | deg
XFOIL ncrit=9 |  |  |  | L/D Max: | 135.618 | at alpha= | 5.5 | deg
Re: | 1000000 |  |  | Cd Min: | 0.19726 | at alpha= | -17 | deg
Mach: | 0.1 |  |  | Cl=0 at alpha= | -2.5779 | deg
|  |  |  | @ Cl=0.1, Cd= | 0.0084267
|  |  |  | @ Cl=0.4, Cd= | 0.00595
|  |  |  | @ Cl=0.6, Cd= | 0.0061074
alpha (deg) | Cl | Cd | Cm | Cl/Cd
-17 | -0.5563 | 0.19726 | 0.0248 | -2.8201
-16.5 | -0.5391 | 0.19051 | 0.0208 | -2.8298
-16 | -0.5227 | 0.18335 | 0.0168 | -2.8508
-15.5 | -0.5102 | 0.17453 | 0.0118 | -2.9233
-15 | -0.4983 | 0.16612 | 0.0071 | -2.9996
-14.5 | -0.4829 | 0.15881 | 0.0042 | -3.0407
-14 | -0.4661 | 0.15274 | 0.0009 | -3.0516
-13.5 | -0.4524 | 0.14547 | -0.0028 | -3.1099
-12 | -0.9165 | 0.03176 | -0.0528 | -28.8571
-11.5 | -0.9068 | 0.0268 | -0.0494 | -33.8358
-11 | -0.8773 | 0.02364 | -0.0471 | -37.1108
-10.5 | -0.8415 | 0.02077 | -0.0453 | -40.5152
-10 | -0.7989 | 0.01865 | -0.0439 | -42.8365
-9.5 | -0.7547 | 0.01661 | -0.0427 | -45.4365
-9 | -0.7031 | 0.01576 | -0.0422 | -44.6129
-8.5 | -0.6519 | 0.01469 | -0.0416 | -44.3771
-8 | -0.5967 | 0.01448 | -0.0415 | -41.2086
-7.5 | -0.5424 | 0.01404 | -0.0413 | -38.6325
-7 | -0.4859 | 0.01419 | -0.0415 | -34.2424
-6.5 | -0.4324 | 0.01338 | -0.0412 | -32.3169
-6 | -0.3769 | 0.01309 | -0.0413 | -28.793
-5.5 | -0.3212 | 0.01264 | -0.0413 | -25.4114
-5 | -0.2679 | 0.01161 | -0.0411 | -23.0749
-4.5 | -0.2124 | 0.01118 | -0.0412 | -18.9982
-4 | -0.1573 | 0.01058 | -0.0411 | -14.8677
-3.5 | -0.1018 | 0.01003 | -0.0411 | -10.1496
-3 | -0.0477 | 0.00921 | -0.0409 | -5.1792
-2.5 | 0.0088 | 0.00885 | -0.0411 | 0.99435
-2 | 0.066 | 0.0086 | -0.0414 | 7.6744
-1.5 | 0.1229 | 0.00831 | -0.0416 | 14.7894
-1 | 0.174 | 0.00661 | -0.0419 | 26.3238
-0.5 | 0.2288 | 0.00609 | -0.0419 | 37.5698
0 | 0.2857 | 0.00597 | -0.0421 | 47.8559
0.5 | 0.3422 | 0.0059 | -0.0422 | 58
1 | 0.3988 | 0.00595 | -0.0423 | 67.0252
1.5 | 0.4564 | 0.00595 | -0.0426 | 76.7059
2 | 0.5133 | 0.00603 | -0.0428 | 85.1244
2.5 | 0.5702 | 0.00607 | -0.043 | 93.9374
3 | 0.626 | 0.00614 | -0.043 | 101.9544
4 | 0.7338 | 0.00629 | -0.0421 | 116.6614
4.5 | 0.789 | 0.00638 | -0.042 | 123.6677
5 | 0.8577 | 0.00655 | -0.045 | 130.9466
5.5 | 0.9222 | 0.0068 | -0.0473 | 135.6176
6 | 0.9729 | 0.00733 | -0.0468 | 132.7285
6.5 | 1.0207 | 0.00824 | -0.0461 | 123.8714
7 | 1.0657 | 0.00935 | -0.0451 | 113.9786
7.5 | 1.1072 | 0.01064 | -0.0436 | 104.0602
8 | 1.1443 | 0.01209 | -0.0415 | 94.6485
8.5 | 1.1771 | 0.01358 | -0.0388 | 86.6789
9 | 1.2036 | 0.0151 | -0.035 | 79.7086
9.5 | 1.2234 | 0.01643 | -0.0302 | 74.4614
10 | 1.2418 | 0.01817 | -0.0261 | 68.3434
10.5 | 1.2673 | 0.01978 | -0.0234 | 64.0698
11 | 1.2818 | 0.02231 | -0.0202 | 57.4541
11.5 | 1.3061 | 0.02438 | -0.0183 | 53.5726
12 | 1.3253 | 0.02696 | -0.0163 | 49.158
12.5 | 1.3335 | 0.0306 | -0.0142 | 43.5784
13 | 1.3523 | 0.03351 | -0.013 | 40.3551
13.5 | 1.3665 | 0.03696 | -0.0119 | 36.9724
14 | 1.3714 | 0.04147 | -0.011 | 33.0697
14.5 | 1.3779 | 0.04616 | -0.0106 | 29.8505
15 | 1.3892 | 0.05059 | -0.0106 | 27.46
15.5 | 1.3967 | 0.05564 | -0.0111 | 25.1024
16 | 1.3945 | 0.06215 | -0.0121 | 22.4377
16.5 | 1.3852 | 0.06994 | -0.0138 | 19.8055
17 | 1.3856 | 0.07683 | -0.0158 | 18.0346
17.5 | 1.3846 | 0.08421 | -0.0183 | 16.4422
18 | 1.3806 | 0.09234 | -0.0214 | 14.9513
18.5 | 1.3702 | 0.10186 | -0.0255 | 13.4518
19 | 1.3471 | 0.11386 | -0.0311 | 11.8312
19.5 | 1.3321 | 0.12485 | -0.0367 | 10.6696
20 | 1.3187 | 0.1359 | -0.0427 | 9.7035

## 45. Re 1M Mach 0.25 (1)
BIGFOIL.COM POLAR EXPORT
NACA64-513 a=0.0
NACA64-513 a=0.0 |  |  |  | Cl Max: | 1.319 | at alpha= | 10.5 | deg
JavaFoil+Calcfoil stall+Eppler ext transition |  |  |  | L/D Max: | 134.22 | at alpha= | 5 | deg
Re: | 1000000 |  |  | Cd Min: | 0.0064 | at alpha= | 0 | deg
Mach: | 0.25 |  |  | Cl=0 at alpha= | -2.4436 | deg
|  |  |  | @ Cl=0.1, Cd= | 0.0084584
|  |  |  | @ Cl=0.4, Cd= | 0.0064367
|  |  |  | @ Cl=0.6, Cd= | 0.0066745
alpha (deg) | Cl | Cd | Cm | Cl/Cd
-15 | -0.111 | 0.14648 | -0.011 | -0.755
-14.5 | -0.203 | 0.13469 | -0.011 | -1.51
-14 | -0.261 | 0.1264 | -0.011 | -2.064
-13.5 | -0.31 | 0.11751 | -0.012 | -2.639
-13 | -0.354 | 0.10949 | -0.012 | -3.232
-12.5 | -0.393 | 0.10159 | -0.012 | -3.865
-12 | -0.426 | 0.09465 | -0.012 | -4.502
-11.5 | -0.454 | 0.08869 | -0.012 | -5.117
-11 | -0.475 | 0.08172 | -0.013 | -5.817
-10.5 | -0.49 | 0.07739 | -0.013 | -6.335
-10 | -0.499 | 0.07003 | -0.013 | -7.119
-9.5 | -0.499 | 0.06554 | -0.014 | -7.618
-9 | -0.494 | 0.061 | -0.014 | -8.091
-8.5 | -0.481 | 0.05643 | -0.015 | -8.52
-8 | -0.462 | 0.05308 | -0.015 | -8.696
-7.5 | -0.437 | 0.04919 | -0.016 | -8.882
-7 | -0.407 | 0.04562 | -0.017 | -8.924
-6.5 | -0.371 | 0.04287 | -0.015 | -8.645
-6 | -0.333 | 0.04034 | -0.016 | -8.244
-5.5 | -0.291 | 0.03832 | -0.016 | -7.589
-5 | -0.247 | 0.0361 | -0.017 | -6.839
-4.5 | -0.249 | 0.00928 | -0.035 | -26.849
-4 | -0.19 | 0.00909 | -0.035 | -20.862
-3.5 | -0.129 | 0.00897 | -0.036 | -14.414
-3 | -0.068 | 0.00878 | -0.036 | -7.769
-2.5 | -0.007 | 0.00868 | -0.037 | -0.776
-2 | 0.055 | 0.00856 | -0.037 | 6.435
-1.5 | 0.117 | 0.00842 | -0.038 | 13.903
-1 | 0.179 | 0.00834 | -0.038 | 21.483
-0.5 | 0.242 | 0.00827 | -0.039 | 29.253
0 | 0.304 | 0.0064 | -0.039 | 47.495
0.5 | 0.366 | 0.00642 | -0.04 | 57.027
1 | 0.427 | 0.00645 | -0.041 | 66.167
1.5 | 0.489 | 0.00651 | -0.041 | 75.095
2 | 0.55 | 0.00661 | -0.042 | 83.303
2.5 | 0.612 | 0.00669 | -0.042 | 91.465
3 | 0.673 | 0.00679 | -0.043 | 99.18
3.5 | 0.734 | 0.00665 | -0.043 | 110.457
4 | 0.794 | 0.00679 | -0.044 | 116.965
4.5 | 0.854 | 0.00694 | -0.044 | 123.017
5 | 0.913 | 0.0068 | -0.045 | 134.22
5.5 | 0.969 | 0.00767 | -0.045 | 126.419
6 | 1.023 | 0.00821 | -0.046 | 124.626
6.5 | 1.072 | 0.00933 | -0.046 | 114.919
7 | 1.12 | 0.01028 | -0.047 | 108.9
7.5 | 1.149 | 0.01637 | -0.046 | 70.217
8 | 1.192 | 0.01736 | -0.047 | 68.666
8.5 | 1.231 | 0.01854 | -0.047 | 66.427
9 | 1.263 | 0.01989 | -0.047 | 63.529
9.5 | 1.289 | 0.02136 | -0.048 | 60.352
10 | 1.309 | 0.02287 | -0.048 | 57.225
10.5 | 1.319 | 0.02467 | -0.049 | 53.449
11 | 1.315 | 0.02684 | -0.049 | 48.99
11.5 | 1.3 | 0.02907 | -0.049 | 44.719
12 | 1.272 | 0.03226 | -0.049 | 39.445
12.5 | 1.233 | 0.03565 | -0.05 | 34.593
13 | 1.18 | 0.04017 | -0.049 | 29.371
13.5 | 1.097 | 0.05181 | -0.048 | 21.178
14 | 0.932 | 0.104 | -0.031 | 8.961
14.5 | 0.863 | 0.11456 | -0.027 | 7.533
15 | 0.791 | 0.12544 | -0.025 | 6.307
15.5 | 0.715 | 0.13631 | -0.024 | 5.243

## 46. Re 1M Mach 0.25 (2)
BIGFOIL.COM POLAR EXPORT
NACA64-513 a=0.0
NACA64-513 a=0.0 |  |  |  | Cl Max: | 1.3416 | at alpha= | 15 | deg
XFOIL ncrit=9 |  |  |  | L/D Max: | 135.704 | at alpha= | 5.5 | deg
Re: | 1000000 |  |  | Cd Min: | 0.17427 | at alpha= | 20 | deg
Mach: | 0.25 |  |  | Cl=0 at alpha= | -2.5865 | deg
|  |  |  | @ Cl=0.1, Cd= | 0.008546
|  |  |  | @ Cl=0.4, Cd= | 0.00602
|  |  |  | @ Cl=0.6, Cd= | 0.006247
alpha (deg) | Cl | Cd | Cm | Cl/Cd
-14 | -0.4615 | 0.1558 | 0.0017 | -2.9621
-13.5 | -0.4465 | 0.14844 | -0.0021 | -3.0079
-13 | -0.4361 | 0.13938 | -0.0071 | -3.1289
-12.5 | -0.4248 | 0.12908 | -0.0145 | -3.291
-12 | -0.4138 | 0.12047 | -0.0189 | -3.4349
-11.5 | -0.405 | 0.11357 | -0.0211 | -3.5661
-11 | -0.395 | 0.10668 | -0.0242 | -3.7027
-10.5 | -0.3952 | 0.09718 | -0.0286 | -4.0667
-10 | -0.4084 | 0.08539 | -0.0346 | -4.7828
-9 | -0.7017 | 0.02305 | -0.0498 | -30.4425
-8.5 | -0.6601 | 0.0198 | -0.0481 | -33.3384
-8 | -0.6141 | 0.01679 | -0.0465 | -36.5753
-7.5 | -0.5599 | 0.01556 | -0.0456 | -35.9833
-7 | -0.5039 | 0.01464 | -0.0449 | -34.4194
-6.5 | -0.4452 | 0.01464 | -0.0447 | -30.4098
-6 | -0.3893 | 0.01366 | -0.0441 | -28.4993
-5.5 | -0.3314 | 0.01327 | -0.0439 | -24.9736
-5 | -0.274 | 0.01254 | -0.0436 | -21.8501
-4.5 | -0.2176 | 0.01171 | -0.0434 | -18.5824
-4 | -0.1608 | 0.01095 | -0.0431 | -14.6849
-3 | -0.0478 | 0.00947 | -0.0426 | -5.0475
-2.5 | 0.01 | 0.00899 | -0.0426 | 1.1123
-2 | 0.0689 | 0.00872 | -0.0428 | 7.9014
-1.5 | 0.1279 | 0.00839 | -0.0431 | 15.2443
-1 | 0.1856 | 0.0079 | -0.0433 | 23.4937
-0.5 | 0.2372 | 0.00619 | -0.0433 | 38.3199
0 | 0.2957 | 0.00609 | -0.0434 | 48.555
0.5 | 0.3543 | 0.00602 | -0.0435 | 58.8538
1 | 0.4128 | 0.00602 | -0.0436 | 68.5714
1.5 | 0.4723 | 0.00609 | -0.044 | 77.5534
2 | 0.5314 | 0.00613 | -0.0442 | 86.6884
2.5 | 0.5897 | 0.00624 | -0.0443 | 94.5032
3 | 0.6483 | 0.00628 | -0.0444 | 103.2325
3.5 | 0.705 | 0.00636 | -0.0441 | 110.8491
4 | 0.76 | 0.00647 | -0.0434 | 117.4652
4.5 | 0.8156 | 0.00658 | -0.0427 | 123.9514
5 | 0.8849 | 0.00673 | -0.0452 | 131.4859
5.5 | 0.954 | 0.00703 | -0.0478 | 135.7041
6 | 1.0049 | 0.00772 | -0.047 | 130.1684
6.5 | 1.0526 | 0.00876 | -0.0458 | 120.1598
7 | 1.0962 | 0.01005 | -0.0441 | 109.0746
7.5 | 1.1345 | 0.01154 | -0.0416 | 98.3102
8 | 1.1661 | 0.01317 | -0.0382 | 88.5421
8.5 | 1.1865 | 0.01483 | -0.033 | 80.0067
9 | 1.2008 | 0.01662 | -0.0274 | 72.2503
9.5 | 1.2219 | 0.01854 | -0.0236 | 65.9061
10 | 1.2416 | 0.02083 | -0.0203 | 59.6063
10.5 | 1.2621 | 0.02329 | -0.0176 | 54.1906
11 | 1.2755 | 0.02648 | -0.0149 | 48.1684
11.5 | 1.2947 | 0.02946 | -0.0129 | 43.9477
12 | 1.305 | 0.03332 | -0.0111 | 39.1657
12.5 | 1.3134 | 0.03756 | -0.0096 | 34.9681
13 | 1.3254 | 0.0417 | -0.0086 | 31.7842
13.5 | 1.3324 | 0.04664 | -0.0081 | 28.5678
14 | 1.3302 | 0.05286 | -0.0081 | 25.1646
14.5 | 1.337 | 0.05841 | -0.0086 | 22.8899
15 | 1.3416 | 0.06455 | -0.0096 | 20.7839
15.5 | 1.3352 | 0.07234 | -0.0114 | 18.4573
16 | 1.324 | 0.08123 | -0.0141 | 16.2994
16.5 | 1.3174 | 0.08999 | -0.0172 | 14.6394
17 | 1.3052 | 0.09997 | -0.0212 | 13.0559
17.5 | 1.2952 | 0.11015 | -0.026 | 11.7585
18 | 1.2803 | 0.12144 | -0.0317 | 10.5427
18.5 | 1.2609 | 0.13399 | -0.0387 | 9.4104
19 | 1.237 | 0.1476 | -0.0467 | 8.3808
19.5 | 1.2202 | 0.16057 | -0.0548 | 7.5992
20 | 1.2017 | 0.17427 | -0.0637 | 6.8956

## 47. Re 1M Mach 0.50 (1)
BIGFOIL.COM POLAR EXPORT
NACA64-513 a=0.0
NACA64-513 a=0.0 |  |  |  | Cl Max: | 1.244 | at alpha= | 8 | deg
JavaFoil+Calcfoil stall+Eppler ext transition |  |  |  | L/D Max: | 117.907 | at alpha= | 5 | deg
Re: | 1000000 |  |  | Cd Min: | 0.0068 | at alpha= | 0.5 | deg
Mach: | 0.5 |  |  | Cl=0 at alpha= | -2.442 | deg
|  |  |  | @ Cl=0.1, Cd= | 0.0088554
|  |  |  | @ Cl=0.4, Cd= | 0.0070296
|  |  |  | @ Cl=0.6, Cd= | 0.0070961
alpha (deg) | Cl | Cd | Cm | Cl/Cd
-20 | -0.973 | 0.20316 | -0.014 | -4.79
-19.5 | -0.945 | 0.18769 | -0.014 | -5.034
-19 | -0.917 | 0.18179 | -0.014 | -5.046
-18.5 | -0.89 | 0.17464 | -0.014 | -5.097
-18 | -0.863 | 0.1691 | -0.014 | -5.103
-17.5 | -0.836 | 0.16457 | -0.014 | -5.078
-17 | -0.808 | 0.16003 | -0.015 | -5.052
-16.5 | -0.779 | 0.15581 | -0.014 | -5.001
-16 | -0.751 | 0.15445 | -0.014 | -4.866
-15.5 | -0.724 | 0.15027 | -0.014 | -4.819
-15 | -0.697 | 0.14631 | -0.014 | -4.762
-14.5 | -0.669 | 0.13763 | -0.015 | -4.863
-14 | -0.642 | 0.1338 | -0.015 | -4.796
-13.5 | -0.614 | 0.12638 | -0.015 | -4.856
-13 | -0.585 | 0.12022 | -0.014 | -4.868
-12.5 | -0.558 | 0.11922 | -0.014 | -4.677
-12 | -0.53 | 0.11581 | -0.015 | -4.577
-11.5 | -0.502 | 0.10866 | -0.015 | -4.624
-11 | -0.475 | 0.10945 | -0.015 | -4.338
-10.5 | -0.447 | 0.09891 | -0.015 | -4.52
-10 | -0.419 | 0.09545 | -0.015 | -4.391
-9.5 | -0.391 | 0.09476 | -0.014 | -4.125
-9 | -0.363 | 0.09172 | -0.015 | -3.96
-8.5 | -0.336 | 0.08995 | -0.015 | -3.73
-8 | -0.308 | 0.08707 | -0.015 | -3.535
-7.5 | -0.28 | 0.08339 | -0.016 | -3.36
-7 | -0.252 | 0.06163 | -0.015 | -4.091
-6.5 | -0.225 | 0.05422 | -0.016 | -4.144
-6 | -0.307 | 0.04704 | -0.017 | -6.534
-5.5 | -0.299 | 0.04216 | -0.018 | -7.092
-5 | -0.264 | 0.0385 | -0.017 | -6.846
-4.5 | -0.219 | 0.03594 | -0.018 | -6.095
-4 | -0.169 | 0.03369 | -0.02 | -5.002
-3.5 | -0.143 | 0.00942 | -0.04 | -15.184
-3 | -0.076 | 0.00922 | -0.041 | -8.221
-2.5 | -0.008 | 0.00907 | -0.041 | -0.827
-2 | 0.061 | 0.0089 | -0.042 | 6.897
-1.5 | 0.131 | 0.00882 | -0.042 | 14.814
-1 | 0.2 | 0.00866 | -0.043 | 23.125
-0.5 | 0.27 | 0.00858 | -0.044 | 31.515
0 | 0.34 | 0.00856 | -0.044 | 39.697
0.5 | 0.409 | 0.0068 | -0.045 | 60.206
1 | 0.477 | 0.0069 | -0.045 | 69.162
1.5 | 0.546 | 0.00701 | -0.046 | 77.858
2 | 0.615 | 0.00712 | -0.047 | 86.369
2.5 | 0.682 | 0.00708 | -0.047 | 96.314
3 | 0.749 | 0.00697 | -0.048 | 107.465
3.5 | 0.815 | 0.00753 | -0.048 | 108.303
4 | 0.881 | 0.00775 | -0.049 | 113.707
4.5 | 0.945 | 0.00806 | -0.049 | 117.213
5 | 1.005 | 0.00853 | -0.05 | 117.907
5.5 | 1.062 | 0.0097 | -0.05 | 109.455
6 | 1.115 | 0.01103 | -0.05 | 101.032
6.5 | 1.163 | 0.01248 | -0.051 | 93.162
7 | 1.191 | 0.01985 | -0.05 | 59.987
7.5 | 1.224 | 0.02154 | -0.051 | 56.832
8 | 1.244 | 0.02362 | -0.051 | 52.687
8.5 | 1.243 | 0.02612 | -0.052 | 47.589
9 | 1.174 | 0.02964 | -0.052 | 39.604
9.5 | 0.647 | 0.0755 | -0.02 | 8.565
10 | 0.673 | 0.09232 | -0.02 | 7.291
10.5 | 0.7 | 0.09956 | -0.023 | 7.032
11 | 0.726 | 0.09979 | -0.023 | 7.278
11.5 | 0.752 | 0.10935 | -0.024 | 6.881
12 | 0.78 | 0.11204 | -0.026 | 6.959
12.5 | 0.806 | 0.11826 | -0.027 | 6.812
13 | 0.832 | 0.12402 | -0.028 | 6.71

## 48. Re 1M Mach 0.50 (2)
BIGFOIL.COM POLAR EXPORT
NACA64-513 a=0.0
NACA64-513 a=0.0 |  |  |  | Cl Max: | 1.2183 | at alpha= | 11 | deg
XFOIL ncrit=9 |  |  |  | L/D Max: | 132.241 | at alpha= | 5 | deg
Re: | 1000000 |  |  | Cd Min: | 0.26516 | at alpha= | -20 | deg
Mach: | 0.5 |  |  | Cl=0 at alpha= | -2.6404 | deg
|  |  |  | @ Cl=0.1, Cd= | 0.0092264
|  |  |  | @ Cl=0.4, Cd= | 0.0065349
|  |  |  | @ Cl=0.6, Cd= | 0.0066853
alpha (deg) | Cl | Cd | Cm | Cl/Cd
-20 | -0.729 | 0.26516 | 0.0643 | -2.7493
-19.5 | -0.7052 | 0.2566 | 0.0589 | -2.7482
-19 | -0.6819 | 0.24773 | 0.0529 | -2.7526
-18.5 | -0.6595 | 0.23924 | 0.0476 | -2.7566
-18 | -0.6355 | 0.23164 | 0.0431 | -2.7435
-17.5 | -0.6119 | 0.22396 | 0.0381 | -2.7322
-17 | -0.5882 | 0.21613 | 0.0331 | -2.7215
-16.5 | -0.5654 | 0.20739 | 0.0276 | -2.7263
-16 | -0.5441 | 0.19897 | 0.0221 | -2.7346
-15.5 | -0.5231 | 0.1906 | 0.0168 | -2.7445
-15 | -0.4993 | 0.18274 | 0.0131 | -2.7323
-14.5 | -0.4768 | 0.1752 | 0.0087 | -2.7215
-13.5 | -0.4371 | 0.15896 | -0.0009 | -2.7497
-12.5 | -0.4059 | 0.14226 | -0.009 | -2.8532
-12 | -0.3867 | 0.13513 | -0.0124 | -2.8617
-11.5 | -0.3689 | 0.12793 | -0.0161 | -2.8836
-11 | -0.3559 | 0.11923 | -0.0212 | -2.985
-10.5 | -0.3468 | 0.1098 | -0.0255 | -3.1585
-10 | -0.337 | 0.1014 | -0.0298 | -3.3235
-9 | -0.3239 | 0.08451 | -0.039 | -3.8327
-8.5 | -0.3262 | 0.07486 | -0.0448 | -4.3575
-8 | -0.333 | 0.06489 | -0.0516 | -5.1318
-7 | -0.382 | 0.046 | -0.0633 | -8.3043
-6.5 | -0.3883 | 0.0381 | -0.063 | -10.1916
-6 | -0.3677 | 0.03201 | -0.0614 | -11.487
-5.5 | -0.35 | 0.02211 | -0.0584 | -15.8299
-5 | -0.3024 | 0.01677 | -0.0558 | -18.0322
-4.5 | -0.2384 | 0.01515 | -0.0543 | -15.736
-4 | -0.1746 | 0.01346 | -0.0532 | -12.9718
-3.5 | -0.1095 | 0.01198 | -0.052 | -9.1402
-3 | -0.0451 | 0.01093 | -0.0509 | -4.1263
-2.5 | 0.0176 | 0.00982 | -0.05 | 1.7923
-2 | 0.0835 | 0.00931 | -0.0496 | 8.9689
-1.5 | 0.1506 | 0.00897 | -0.0495 | 16.7893
-1 | 0.2178 | 0.00865 | -0.0496 | 25.1792
-0.5 | 0.2757 | 0.00687 | -0.0495 | 40.131
0 | 0.3414 | 0.00657 | -0.0494 | 51.9635
0.5 | 0.4082 | 0.00653 | -0.0494 | 62.5115
1 | 0.4755 | 0.00653 | -0.0495 | 72.8178
2 | 0.6118 | 0.0067 | -0.05 | 91.3134
2.5 | 0.6795 | 0.00684 | -0.05 | 99.3421
3 | 0.7467 | 0.00695 | -0.0498 | 107.4388
3.5 | 0.8137 | 0.00707 | -0.0494 | 115.0919
4 | 0.8788 | 0.00721 | -0.0484 | 121.8863
4.5 | 0.9407 | 0.00738 | -0.0465 | 127.4661
5 | 1.009 | 0.00763 | -0.0458 | 132.2412
5.5 | 1.0873 | 0.00845 | -0.0478 | 128.6746
6 | 1.1323 | 0.00983 | -0.0441 | 115.1882
6.5 | 1.1664 | 0.0115 | -0.039 | 101.4261
7 | 1.1719 | 0.01372 | -0.0304 | 85.4155
8 | 1.1784 | 0.02079 | -0.0189 | 56.6811
8.5 | 1.1842 | 0.02496 | -0.0149 | 47.4439
9 | 1.1962 | 0.02907 | -0.0116 | 41.149
9.5 | 1.2087 | 0.03342 | -0.0089 | 36.167
10 | 1.2129 | 0.03866 | -0.0066 | 31.3735
10.5 | 1.2178 | 0.04429 | -0.005 | 27.496
11 | 1.2183 | 0.05067 | -0.0042 | 24.0438
11.5 | 1.2142 | 0.05788 | -0.0041 | 20.9779
12 | 1.2119 | 0.0654 | -0.0045 | 18.5306
12.5 | 1.2056 | 0.07388 | -0.0062 | 16.3184
13 | 1.1899 | 0.08398 | -0.0093 | 14.1688
13.5 | 1.1709 | 0.09527 | -0.0138 | 12.2903
14 | 1.1473 | 0.10806 | -0.0202 | 10.6172
14.5 | 1.1231 | 0.12173 | -0.028 | 9.2262
15 | 1.1012 | 0.13589 | -0.0368 | 8.1036
15.5 | 1.0807 | 0.15049 | -0.0462 | 7.1812
16 | 1.0614 | 0.16576 | -0.0563 | 6.4032

## 49. Re 2M Mach 0.00 (1)
BIGFOIL.COM POLAR EXPORT
NACA64-513 a=0.0
NACA64-513 a=0.0 |  |  |  | Cl Max: | 1.355 | at alpha= | 12 | deg
JavaFoil+Calcfoil stall+Eppler ext transition |  |  |  | L/D Max: | 147.264 | at alpha= | 6 | deg
Re: | 2000000 |  |  | Cd Min: | 0.00565 | at alpha= | 0 | deg
Mach: | 0 |  |  | Cl=0 at alpha= | -2.4417 | deg
|  |  |  | @ Cl=0.1, Cd= | 0.0075017
|  |  |  | @ Cl=0.4, Cd= | 0.0057029
|  |  |  | @ Cl=0.6, Cd= | 0.0058459
alpha (deg) | Cl | Cd | Cm | Cl/Cd
-17 | -0.485 | 0.14035 | -0.011 | -3.453
-16.5 | -0.5 | 0.13406 | -0.011 | -3.733
-16 | -0.516 | 0.12637 | -0.011 | -4.081
-15.5 | -0.53 | 0.12025 | -0.012 | -4.409
-15 | -0.544 | 0.11432 | -0.012 | -4.757
-14.5 | -0.556 | 0.10837 | -0.012 | -5.132
-14 | -0.567 | 0.10161 | -0.012 | -5.58
-13.5 | -0.576 | 0.09624 | -0.012 | -5.985
-13 | -0.583 | 0.09098 | -0.013 | -6.406
-12.5 | -0.587 | 0.08505 | -0.013 | -6.904
-12 | -0.589 | 0.08042 | -0.013 | -7.318
-11.5 | -0.587 | 0.07529 | -0.013 | -7.797
-11 | -0.582 | 0.07051 | -0.014 | -8.255
-10.5 | -0.573 | 0.06758 | -0.014 | -8.476
-10 | -0.56 | 0.06303 | -0.014 | -8.89
-9.5 | -0.545 | 0.0578 | -0.015 | -9.425
-9 | -0.524 | 0.05476 | -0.015 | -9.568
-8.5 | -0.5 | 0.05109 | -0.016 | -9.786
-8 | -0.473 | 0.04705 | -0.017 | -10.06
-7.5 | -0.448 | 0.04062 | -0.02 | -11.035
-7 | -0.501 | 0.00949 | -0.031 | -52.853
-6.5 | -0.455 | 0.00889 | -0.032 | -51.152
-6 | -0.405 | 0.00874 | -0.032 | -46.38
-5.5 | -0.353 | 0.00859 | -0.033 | -41.099
-5 | -0.298 | 0.00838 | -0.033 | -35.598
-4.5 | -0.242 | 0.00822 | -0.034 | -29.462
-4 | -0.184 | 0.00804 | -0.034 | -22.892
-3.5 | -0.125 | 0.00793 | -0.035 | -15.812
-3 | -0.066 | 0.00777 | -0.035 | -8.508
-2.5 | -0.007 | 0.00769 | -0.036 | -0.849
-2 | 0.053 | 0.00758 | -0.036 | 7.038
-1.5 | 0.113 | 0.00748 | -0.037 | 15.165
-1 | 0.174 | 0.0074 | -0.037 | 23.448
-0.5 | 0.234 | 0.00732 | -0.038 | 31.969
0 | 0.294 | 0.00565 | -0.038 | 52.104
0.5 | 0.355 | 0.00568 | -0.039 | 62.414
1 | 0.414 | 0.00571 | -0.039 | 72.379
1.5 | 0.473 | 0.0057 | -0.04 | 83.065
2 | 0.533 | 0.00579 | -0.04 | 92.123
2.5 | 0.593 | 0.00584 | -0.041 | 101.488
3 | 0.652 | 0.00589 | -0.041 | 110.648
3.5 | 0.711 | 0.00596 | -0.042 | 119.265
4 | 0.77 | 0.00609 | -0.043 | 126.468
4.5 | 0.828 | 0.006 | -0.043 | 137.947
5 | 0.885 | 0.00629 | -0.044 | 140.792
5.5 | 0.942 | 0.00666 | -0.044 | 141.313
6 | 0.996 | 0.00676 | -0.045 | 147.264
6.5 | 1.047 | 0.00837 | -0.045 | 125.154
7 | 1.095 | 0.00926 | -0.045 | 118.232
7.5 | 1.13 | 0.01323 | -0.045 | 85.443
8 | 1.174 | 0.01415 | -0.046 | 82.945
8.5 | 1.216 | 0.01499 | -0.046 | 81.097
9 | 1.252 | 0.01589 | -0.047 | 78.79
9.5 | 1.284 | 0.01683 | -0.047 | 76.334
10 | 1.312 | 0.01791 | -0.047 | 73.286
10.5 | 1.335 | 0.01907 | -0.048 | 69.964
11 | 1.348 | 0.02045 | -0.048 | 65.88
11.5 | 1.354 | 0.02191 | -0.048 | 61.826
12 | 1.355 | 0.02354 | -0.049 | 57.555
12.5 | 1.348 | 0.0255 | -0.049 | 52.866
13 | 1.335 | 0.02751 | -0.049 | 48.541
13.5 | 1.316 | 0.02996 | -0.05 | 43.935
14 | 1.292 | 0.03257 | -0.05 | 39.658
14.5 | 1.261 | 0.03599 | -0.05 | 35.032
15 | 1.223 | 0.04073 | -0.05 | 30.025
15.5 | 1.184 | 0.04474 | -0.05 | 26.473
16 | 1.13 | 0.05525 | -0.049 | 20.462
16.5 | 1.093 | 0.05781 | -0.05 | 18.908
17 | 1.016 | 0.08266 | -0.046 | 12.292

## 50. Re 2M Mach 0.00 (2)
BIGFOIL.COM POLAR EXPORT
NACA64-513 a=0.0
NACA64-513 a=0.0 |  |  |  | Cl Max: | 1.544 | at alpha= | 17.5 | deg
XFOIL ncrit=9 |  |  |  | L/D Max: | 152.857 | at alpha= | 5 | deg
Re: | 2000000 |  |  | Cd Min: | 0.09677 | at alpha= | 20 | deg
Mach: | 0 |  |  | Cl=0 at alpha= | -2.5516 | deg
|  |  |  | @ Cl=0.1, Cd= | 0.0071532
|  |  |  | @ Cl=0.4, Cd= | 0.0049416
|  |  |  | @ Cl=0.6, Cd= | 0.0050258
alpha (deg) | Cl | Cd | Cm | Cl/Cd
-15.5 | -1.079 | 0.04368 | -0.0599 | -24.7024
-15 | -1.1263 | 0.03491 | -0.0598 | -32.263
-14.5 | -1.1451 | 0.03034 | -0.0552 | -37.7423
-14 | -1.1405 | 0.02719 | -0.0505 | -41.9456
-13.5 | -1.12 | 0.0245 | -0.0473 | -45.7143
-13 | -1.0868 | 0.02249 | -0.0453 | -48.3237
-12.5 | -1.0491 | 0.0207 | -0.0436 | -50.6812
-12 | -1.0146 | 0.01803 | -0.0417 | -56.2729
-11.5 | -0.9706 | 0.01646 | -0.0406 | -58.9672
-11 | -0.9233 | 0.01526 | -0.0398 | -60.5046
-10 | -0.8238 | 0.01333 | -0.0387 | -61.8005
-9.5 | -0.7727 | 0.01245 | -0.0382 | -62.0643
-9 | -0.7215 | 0.01154 | -0.0378 | -62.5217
-8.5 | -0.6685 | 0.01088 | -0.0375 | -61.443
-8 | -0.6137 | 0.01049 | -0.0376 | -58.5033
-7.5 | -0.5572 | 0.01038 | -0.0378 | -53.6802
-7 | -0.5019 | 0.01002 | -0.0379 | -50.0898
-6.5 | -0.4453 | 0.00989 | -0.0382 | -45.0253
-6 | -0.3887 | 0.00973 | -0.0385 | -39.9486
-5.5 | -0.333 | 0.00937 | -0.0386 | -35.539
-5 | -0.2778 | 0.00883 | -0.0387 | -31.4609
-4.5 | -0.221 | 0.00861 | -0.039 | -25.6678
-4 | -0.164 | 0.00842 | -0.0394 | -19.4774
-3.5 | -0.1073 | 0.00814 | -0.0397 | -13.1818
-3 | -0.0513 | 0.00762 | -0.0398 | -6.7323
-2.5 | 0.0059 | 0.00743 | -0.0402 | 0.79408
-2 | 0.0636 | 0.00728 | -0.0407 | 8.7363
-1.5 | 0.121 | 0.00708 | -0.0411 | 17.0904
-1 | 0.1784 | 0.00686 | -0.0416 | 26.0058
-0.5 | 0.2307 | 0.00538 | -0.042 | 42.881
0 | 0.2872 | 0.00509 | -0.0424 | 56.4244
0.5 | 0.3449 | 0.00498 | -0.0429 | 69.257
1.5 | 0.4598 | 0.0049 | -0.0438 | 93.8367
2 | 0.5176 | 0.00495 | -0.0443 | 104.5657
2.5 | 0.5752 | 0.005 | -0.0448 | 115.04
3 | 0.6328 | 0.00506 | -0.0453 | 125.0593
3.5 | 0.6898 | 0.00515 | -0.0457 | 133.9417
4 | 0.7463 | 0.00525 | -0.0461 | 142.1524
4.5 | 0.8022 | 0.00538 | -0.0463 | 149.1078
5 | 0.856 | 0.0056 | -0.0461 | 152.8571
5.5 | 0.9034 | 0.00625 | -0.045 | 144.544
6 | 0.9574 | 0.00696 | -0.0454 | 137.5575
6.5 | 1.0127 | 0.0079 | -0.0465 | 128.1899
7 | 1.0591 | 0.00891 | -0.0457 | 118.8664
7.5 | 1.1041 | 0.00994 | -0.0447 | 111.0765
8 | 1.1472 | 0.011 | -0.0435 | 104.2909
8.5 | 1.1879 | 0.01208 | -0.0419 | 98.3361
9 | 1.2284 | 0.013 | -0.0401 | 94.4923
9.5 | 1.2676 | 0.01385 | -0.0382 | 91.5235
10 | 1.3005 | 0.01468 | -0.0352 | 88.5899
10.5 | 1.3227 | 0.01581 | -0.0308 | 83.6622
11 | 1.3482 | 0.01707 | -0.0276 | 78.9807
11.5 | 1.3739 | 0.01852 | -0.0248 | 74.1847
12 | 1.3931 | 0.02054 | -0.0219 | 67.8238
12.5 | 1.4191 | 0.02229 | -0.02 | 63.6653
13 | 1.4414 | 0.02442 | -0.0181 | 59.0254
13.5 | 1.458 | 0.02712 | -0.0162 | 53.7611
14 | 1.4739 | 0.03002 | -0.0145 | 49.0973
14.5 | 1.492 | 0.03287 | -0.0134 | 45.3909
15 | 1.5064 | 0.03618 | -0.0124 | 41.6363
15.5 | 1.5149 | 0.04024 | -0.0116 | 37.6466
16 | 1.525 | 0.04438 | -0.0113 | 34.3623
16.5 | 1.5349 | 0.04874 | -0.0113 | 31.4916
17 | 1.5411 | 0.05369 | -0.0116 | 28.7037
17.5 | 1.544 | 0.05927 | -0.0124 | 26.0503
18 | 1.5357 | 0.06658 | -0.0139 | 23.0655
18.5 | 1.54 | 0.07255 | -0.0155 | 21.2267
19 | 1.5365 | 0.07982 | -0.0178 | 19.2496
19.5 | 1.532 | 0.08754 | -0.0206 | 17.5006
20 | 1.5198 | 0.09677 | -0.0244 | 15.7053

## 51. Re 2M Mach 0.10 (1)
BIGFOIL.COM POLAR EXPORT
NACA64-513 a=0.0
NACA64-513 a=0.0 |  |  |  | Cl Max: | 1.35 | at alpha= | 11.5 | deg
JavaFoil+Calcfoil stall+Eppler ext transition |  |  |  | L/D Max: | 141.181 | at alpha= | 5.5 | deg
Re: | 2000000 |  |  | Cd Min: | 0.00566 | at alpha= | 0 | deg
Mach: | 0.1 |  |  | Cl=0 at alpha= | -2.4426 | deg
|  |  |  | @ Cl=0.1, Cd= | 0.0075033
|  |  |  | @ Cl=0.4, Cd= | 0.0056993
|  |  |  | @ Cl=0.6, Cd= | 0.0058261
alpha (deg) | Cl | Cd | Cm | Cl/Cd
-16.5 | -0.456 | 0.13672 | -0.011 | -3.335
-16 | -0.474 | 0.13053 | -0.011 | -3.631
-15.5 | -0.492 | 0.12144 | -0.012 | -4.048
-15 | -0.508 | 0.11512 | -0.012 | -4.415
-14.5 | -0.524 | 0.10874 | -0.012 | -4.817
-14 | -0.538 | 0.10305 | -0.012 | -5.221
-13.5 | -0.55 | 0.09748 | -0.012 | -5.644
-13 | -0.56 | 0.09191 | -0.013 | -6.095
-12.5 | -0.568 | 0.08648 | -0.013 | -6.566
-12 | -0.572 | 0.08127 | -0.013 | -7.041
-11.5 | -0.574 | 0.07583 | -0.013 | -7.563
-11 | -0.571 | 0.07128 | -0.014 | -8.012
-10.5 | -0.564 | 0.06766 | -0.014 | -8.342
-10 | -0.554 | 0.06332 | -0.014 | -8.748
-9.5 | -0.54 | 0.0581 | -0.015 | -9.298
-9 | -0.521 | 0.0553 | -0.015 | -9.421
-8.5 | -0.498 | 0.05157 | -0.016 | -9.663
-8 | -0.472 | 0.04784 | -0.017 | -9.87
-7.5 | -0.445 | 0.0431 | -0.019 | -10.317
-7 | -0.502 | 0.00951 | -0.031 | -52.788
-6.5 | -0.456 | 0.0089 | -0.032 | -51.228
-6 | -0.407 | 0.00879 | -0.032 | -46.268
-5.5 | -0.354 | 0.00861 | -0.033 | -41.154
-5 | -0.3 | 0.0084 | -0.033 | -35.678
-4.5 | -0.243 | 0.00823 | -0.034 | -29.551
-4 | -0.185 | 0.00805 | -0.034 | -22.974
-3.5 | -0.126 | 0.00794 | -0.035 | -15.866
-3 | -0.066 | 0.0078 | -0.035 | -8.522
-2.5 | -0.007 | 0.00769 | -0.036 | -0.853
-2 | 0.054 | 0.00758 | -0.036 | 7.069
-1.5 | 0.114 | 0.00748 | -0.037 | 15.241
-1 | 0.174 | 0.00742 | -0.037 | 23.529
-0.5 | 0.235 | 0.00732 | -0.038 | 32.133
0 | 0.296 | 0.00566 | -0.038 | 52.251
0.5 | 0.356 | 0.00567 | -0.039 | 62.795
1 | 0.416 | 0.00571 | -0.039 | 72.766
1.5 | 0.476 | 0.0057 | -0.04 | 83.477
2 | 0.536 | 0.00577 | -0.041 | 92.812
2.5 | 0.596 | 0.00582 | -0.041 | 102.377
3 | 0.655 | 0.00591 | -0.042 | 110.921
3.5 | 0.715 | 0.00596 | -0.042 | 119.951
4 | 0.774 | 0.00616 | -0.043 | 125.64
4.5 | 0.832 | 0.006 | -0.043 | 138.653
5 | 0.89 | 0.00631 | -0.044 | 141.092
5.5 | 0.946 | 0.0067 | -0.044 | 141.181
6 | 1 | 0.00781 | -0.045 | 128.085
6.5 | 1.052 | 0.00844 | -0.045 | 124.548
7 | 1.099 | 0.00938 | -0.046 | 117.201
7.5 | 1.134 | 0.01337 | -0.046 | 84.873
8 | 1.178 | 0.0143 | -0.046 | 82.347
8.5 | 1.219 | 0.01517 | -0.046 | 80.376
9 | 1.255 | 0.01609 | -0.047 | 78.041
9.5 | 1.287 | 0.01706 | -0.047 | 75.438
10 | 1.314 | 0.01817 | -0.048 | 72.299
10.5 | 1.334 | 0.01944 | -0.048 | 68.631
11 | 1.346 | 0.02088 | -0.048 | 64.43
11.5 | 1.35 | 0.02241 | -0.049 | 60.235
12 | 1.347 | 0.02399 | -0.049 | 56.164
12.5 | 1.337 | 0.02604 | -0.049 | 51.362
13 | 1.32 | 0.02835 | -0.05 | 46.582
13.5 | 1.297 | 0.031 | -0.05 | 41.826
14 | 1.266 | 0.03402 | -0.05 | 37.223
14.5 | 1.231 | 0.03727 | -0.05 | 33.034
15 | 1.189 | 0.04209 | -0.05 | 28.236
15.5 | 1.143 | 0.04728 | -0.05 | 24.175
16 | 1.092 | 0.05436 | -0.05 | 20.083
16.5 | 1.02 | 0.07324 | -0.047 | 13.922

## 52. Re 2M Mach 0.10 (2)
BIGFOIL.COM POLAR EXPORT
NACA64-513 a=0.0
NACA64-513 a=0.0 |  |  |  | Cl Max: | 1.5306 | at alpha= | 17 | deg
XFOIL ncrit=9 |  |  |  | L/D Max: | 153.037 | at alpha= | 5 | deg
Re: | 2000000 |  |  | Cd Min: | 0.21751 | at alpha= | -18.5 | deg
Mach: | 0.1 |  |  | Cl=0 at alpha= | -2.553 | deg
|  |  |  | @ Cl=0.1, Cd= | 0.0071658
|  |  |  | @ Cl=0.4, Cd= | 0.0049256
|  |  |  | @ Cl=0.6, Cd= | 0.0050482
alpha (deg) | Cl | Cd | Cm | Cl/Cd
-18.5 | -0.6091 | 0.21751 | 0.0372 | -2.8003
-18 | -0.5924 | 0.20912 | 0.0326 | -2.8328
-17.5 | -0.5758 | 0.20169 | 0.0283 | -2.8549
-17 | -0.5589 | 0.19446 | 0.0241 | -2.8741
-16.5 | -0.5458 | 0.18612 | 0.0198 | -2.9325
-16 | -0.5286 | 0.17978 | 0.016 | -2.9403
-14 | -1.0759 | 0.03328 | -0.0591 | -32.3287
-13.5 | -1.0954 | 0.02875 | -0.0518 | -38.1009
-13 | -1.0774 | 0.02525 | -0.0487 | -42.6693
-12.5 | -1.0476 | 0.02255 | -0.0463 | -46.4568
-12 | -1.0112 | 0.02019 | -0.0445 | -50.0842
-11.5 | -0.9744 | 0.01752 | -0.0426 | -55.6164
-11 | -0.9285 | 0.01599 | -0.0415 | -58.0675
-10.5 | -0.8798 | 0.01478 | -0.0407 | -59.5264
-9.5 | -0.7777 | 0.01283 | -0.0394 | -60.6157
-9 | -0.7264 | 0.0118 | -0.0388 | -61.5593
-8.5 | -0.6731 | 0.0111 | -0.0384 | -60.6396
-8 | -0.6183 | 0.01059 | -0.0383 | -58.3853
-7.5 | -0.5616 | 0.0104 | -0.0384 | -54
-7 | -0.5054 | 0.01011 | -0.0385 | -49.9901
-6.5 | -0.4484 | 0.00994 | -0.0387 | -45.1107
-6 | -0.3912 | 0.00978 | -0.039 | -40
-5.5 | -0.3339 | 0.00964 | -0.0392 | -34.6369
-5 | -0.2795 | 0.00888 | -0.0391 | -31.4752
-4.5 | -0.2223 | 0.00865 | -0.0394 | -25.6994
-4 | -0.1649 | 0.00846 | -0.0397 | -19.4917
-3.5 | -0.1078 | 0.00817 | -0.04 | -13.1946
-3 | -0.0515 | 0.00765 | -0.0401 | -6.732
-2.5 | 0.0061 | 0.00745 | -0.0405 | 0.81879
-2 | 0.0641 | 0.00729 | -0.0409 | 8.7929
-1.5 | 0.1219 | 0.00709 | -0.0413 | 17.1932
-1 | 0.1796 | 0.00689 | -0.0418 | 26.0668
-0.5 | 0.2322 | 0.0054 | -0.0422 | 43
0 | 0.289 | 0.00511 | -0.0426 | 56.5558
0.5 | 0.3471 | 0.00499 | -0.0431 | 69.5591
1 | 0.4046 | 0.00492 | -0.0435 | 82.2358
1.5 | 0.4627 | 0.00492 | -0.044 | 94.0447
2 | 0.5209 | 0.00496 | -0.0445 | 105.0202
2.5 | 0.5789 | 0.00503 | -0.045 | 115.0895
3 | 0.6368 | 0.00508 | -0.0455 | 125.3543
4 | 0.7511 | 0.00527 | -0.0463 | 142.5237
4.5 | 0.8074 | 0.0054 | -0.0465 | 149.5185
5 | 0.8616 | 0.00563 | -0.0463 | 153.0373
5.5 | 0.9092 | 0.0063 | -0.0451 | 144.3175
6 | 0.9631 | 0.00703 | -0.0454 | 136.9986
6.5 | 1.0188 | 0.00797 | -0.0465 | 127.8294
7 | 1.0648 | 0.00904 | -0.0456 | 117.7876
7.5 | 1.1099 | 0.01007 | -0.0445 | 110.2185
8 | 1.1523 | 0.01118 | -0.043 | 103.068
8.5 | 1.1929 | 0.01225 | -0.0413 | 97.3796
9 | 1.2332 | 0.01317 | -0.0394 | 93.6371
9.5 | 1.2708 | 0.01407 | -0.0371 | 90.3198
10 | 1.2996 | 0.01493 | -0.0332 | 87.0462
10.5 | 1.3216 | 0.01621 | -0.029 | 81.5299
11 | 1.3485 | 0.01752 | -0.0261 | 76.9692
11.5 | 1.3735 | 0.01912 | -0.0233 | 71.8358
12 | 1.3934 | 0.02122 | -0.0205 | 65.6645
12.5 | 1.4184 | 0.02313 | -0.0186 | 61.323
13 | 1.4395 | 0.02545 | -0.0167 | 56.5619
13.5 | 1.4524 | 0.02857 | -0.0146 | 50.8365
14 | 1.4717 | 0.03132 | -0.0133 | 46.9891
14.5 | 1.4882 | 0.03443 | -0.0121 | 43.2239
15 | 1.5006 | 0.03808 | -0.0112 | 39.4065
15.5 | 1.5079 | 0.04246 | -0.0106 | 35.5134
16 | 1.5191 | 0.04664 | -0.0103 | 32.5708
16.5 | 1.5273 | 0.05138 | -0.0105 | 29.7256
17 | 1.5306 | 0.05686 | -0.011 | 26.9187
17.5 | 1.5271 | 0.0635 | -0.0122 | 24.0488
18 | 1.5246 | 0.07033 | -0.0139 | 21.6778
18.5 | 1.526 | 0.07695 | -0.0158 | 19.8311
19 | 1.5187 | 0.08504 | -0.0186 | 17.8587
19.5 | 1.51 | 0.09374 | -0.0221 | 16.1084
20 | 1.4945 | 0.10384 | -0.0265 | 14.3923

## 53. Re 2M Mach 0.25 (1)
BIGFOIL.COM POLAR EXPORT
NACA64-513 a=0.0
NACA64-513 a=0.0 |  |  |  | Cl Max: | 1.327 | at alpha= | 10.5 | deg
JavaFoil+Calcfoil stall+Eppler ext transition |  |  |  | L/D Max: | 138.093 | at alpha= | 5.5 | deg
Re: | 2000000 |  |  | Cd Min: | 0.0057 | at alpha= | 0 | deg
Mach: | 0.25 |  |  | Cl=0 at alpha= | -2.4436 | deg
|  |  |  | @ Cl=0.1, Cd= | 0.0075657
|  |  |  | @ Cl=0.4, Cd= | 0.0057512
|  |  |  | @ Cl=0.6, Cd= | 0.0059103
alpha (deg) | Cl | Cd | Cm | Cl/Cd
-14.5 | -0.203 | 0.12597 | -0.012 | -1.615
-14 | -0.261 | 0.11551 | -0.012 | -2.26
-13.5 | -0.31 | 0.1084 | -0.012 | -2.863
-13 | -0.354 | 0.10051 | -0.012 | -3.524
-12.5 | -0.393 | 0.09394 | -0.013 | -4.184
-12 | -0.427 | 0.08851 | -0.013 | -4.819
-11.5 | -0.454 | 0.0832 | -0.013 | -5.46
-11 | -0.476 | 0.07792 | -0.013 | -6.108
-10.5 | -0.491 | 0.07232 | -0.014 | -6.788
-10 | -0.499 | 0.06662 | -0.014 | -7.494
-9.5 | -0.5 | 0.06278 | -0.014 | -7.965
-9 | -0.494 | 0.05814 | -0.015 | -8.5
-8.5 | -0.482 | 0.05386 | -0.015 | -8.94
-8 | -0.463 | 0.05027 | -0.016 | -9.201
-7.5 | -0.438 | 0.0467 | -0.017 | -9.38
-7 | -0.41 | 0.04261 | -0.018 | -9.612
-6.5 | -0.374 | 0.0394 | -0.019 | -9.5
-6 | -0.413 | 0.00897 | -0.033 | -46.03
-5.5 | -0.361 | 0.00875 | -0.034 | -41.295
-5 | -0.306 | 0.00856 | -0.034 | -35.787
-4.5 | -0.249 | 0.00837 | -0.035 | -29.774
-4 | -0.19 | 0.00816 | -0.035 | -23.239
-3.5 | -0.129 | 0.008 | -0.036 | -16.152
-3 | -0.068 | 0.00787 | -0.036 | -8.664
-2.5 | -0.007 | 0.00776 | -0.037 | -0.868
-2 | 0.055 | 0.00766 | -0.037 | 7.193
-1.5 | 0.117 | 0.00753 | -0.038 | 15.555
-1 | 0.179 | 0.00748 | -0.038 | 23.962
-0.5 | 0.242 | 0.00735 | -0.039 | 32.886
0 | 0.304 | 0.0057 | -0.039 | 53.306
0.5 | 0.366 | 0.00574 | -0.04 | 63.834
1 | 0.427 | 0.00576 | -0.041 | 74.174
1.5 | 0.489 | 0.0058 | -0.041 | 84.217
2 | 0.55 | 0.00587 | -0.042 | 93.709
2.5 | 0.612 | 0.00592 | -0.042 | 103.366
3 | 0.673 | 0.00603 | -0.043 | 111.62
3.5 | 0.734 | 0.00607 | -0.043 | 120.975
4 | 0.795 | 0.00601 | -0.044 | 132.381
4.5 | 0.855 | 0.00622 | -0.044 | 137.505
5 | 0.913 | 0.00669 | -0.045 | 136.479
5.5 | 0.97 | 0.00702 | -0.046 | 138.093
6 | 1.024 | 0.00819 | -0.046 | 125.019
6.5 | 1.075 | 0.00894 | -0.046 | 120.235
7 | 1.121 | 0.01006 | -0.047 | 111.497
7.5 | 1.156 | 0.01437 | -0.047 | 80.444
8 | 1.199 | 0.0152 | -0.047 | 78.903
8.5 | 1.239 | 0.01622 | -0.047 | 76.38
9 | 1.271 | 0.01727 | -0.048 | 73.571
9.5 | 1.297 | 0.01851 | -0.048 | 70.069
10 | 1.317 | 0.01978 | -0.049 | 66.563
10.5 | 1.327 | 0.02131 | -0.049 | 62.286
11 | 1.323 | 0.02313 | -0.049 | 57.209
11.5 | 1.309 | 0.02502 | -0.05 | 52.322
12 | 1.282 | 0.02775 | -0.05 | 46.191
12.5 | 1.244 | 0.0302 | -0.05 | 41.203
13 | 1.193 | 0.03379 | -0.05 | 35.309
13.5 | 1.131 | 0.03806 | -0.05 | 29.707
14 | 1.054 | 0.04469 | -0.05 | 23.577
14.5 | 0.903 | 0.08623 | -0.041 | 10.47
15 | 0.799 | 0.11398 | -0.032 | 7.008
15.5 | 0.718 | 0.12605 | -0.028 | 5.694

## 54. Re 2M Mach 0.25 (2)
BIGFOIL.COM POLAR EXPORT
NACA64-513 a=0.0
NACA64-513 a=0.0 |  |  |  | Cl Max: | 1.4723 | at alpha= | 15.5 | deg
XFOIL ncrit=9 |  |  |  | L/D Max: | 153.105 | at alpha= | 5 | deg
Re: | 2000000 |  |  | Cd Min: | 0.17681 | at alpha= | -15.5 | deg
Mach: | 0.25 |  |  | Cl=0 at alpha= | -2.5596 | deg
|  |  |  | @ Cl=0.1, Cd= | 0.0072481
|  |  |  | @ Cl=0.4, Cd= | 0.0050147
|  |  |  | @ Cl=0.6, Cd= | 0.0051308
alpha (deg) | Cl | Cd | Cm | Cl/Cd
-15.5 | -0.5115 | 0.17681 | 0.0136 | -2.8929
-15 | -0.4945 | 0.16962 | 0.0096 | -2.9153
-14 | -0.4626 | 0.15142 | -0.0011 | -3.0551
-13 | -0.4487 | 0.13407 | -0.0084 | -3.3468
-12.5 | -0.4361 | 0.12678 | -0.0122 | -3.4398
-12 | -0.4377 | 0.11561 | -0.0174 | -3.786
-11.5 | -0.4548 | 0.10145 | -0.0243 | -4.483
-11 | -0.6821 | 0.05365 | -0.0579 | -12.7139
-10.5 | -0.8702 | 0.02481 | -0.0516 | -35.0746
-10 | -0.8462 | 0.01878 | -0.0488 | -45.0586
-9.5 | -0.8018 | 0.01593 | -0.0468 | -50.3327
-9 | -0.7511 | 0.01405 | -0.0453 | -53.4591
-8.5 | -0.6981 | 0.01253 | -0.0439 | -55.7143
-8 | -0.6426 | 0.0115 | -0.0429 | -55.8783
-7.5 | -0.5854 | 0.01076 | -0.0422 | -54.4052
-7 | -0.5255 | 0.01049 | -0.0419 | -50.0953
-6.5 | -0.4657 | 0.01025 | -0.0417 | -45.4341
-6 | -0.4052 | 0.01015 | -0.0417 | -39.9212
-5.5 | -0.3455 | 0.00991 | -0.0417 | -34.8638
-5 | -0.2885 | 0.00922 | -0.0414 | -31.2907
-4.5 | -0.2293 | 0.00891 | -0.0414 | -25.7351
-4 | -0.1696 | 0.00869 | -0.0416 | -19.5167
-3.5 | -0.1107 | 0.00833 | -0.0417 | -13.2893
-3 | -0.0525 | 0.0078 | -0.0417 | -6.7308
-2.5 | 0.0071 | 0.00753 | -0.042 | 0.9429
-2 | 0.0668 | 0.00737 | -0.0423 | 9.0638
-1.5 | 0.1267 | 0.00715 | -0.0427 | 17.7203
-1 | 0.1866 | 0.007 | -0.0432 | 26.6571
-0.5 | 0.241 | 0.00557 | -0.0436 | 43.2675
0 | 0.2995 | 0.00517 | -0.044 | 57.9304
0.5 | 0.3592 | 0.00509 | -0.0445 | 70.5697
1 | 0.4188 | 0.00498 | -0.0449 | 84.0964
1.5 | 0.4787 | 0.00502 | -0.0453 | 95.3586
2 | 0.5392 | 0.00504 | -0.0459 | 106.9841
2.5 | 0.5992 | 0.00513 | -0.0464 | 116.8031
3 | 0.6591 | 0.00519 | -0.0469 | 126.9942
3.5 | 0.7188 | 0.00527 | -0.0473 | 136.3947
4 | 0.7781 | 0.00539 | -0.0476 | 144.3599
4.5 | 0.8362 | 0.00555 | -0.0477 | 150.6667
5 | 0.8926 | 0.00583 | -0.0474 | 153.1046
5.5 | 0.9412 | 0.00659 | -0.0459 | 142.8225
6 | 0.9943 | 0.00737 | -0.0455 | 134.9118
6.5 | 1.0512 | 0.00844 | -0.0462 | 124.5498
7 | 1.0968 | 0.00961 | -0.0448 | 114.1311
7.5 | 1.1401 | 0.01079 | -0.0429 | 105.6627
8 | 1.1795 | 0.01204 | -0.0404 | 97.9651
8.5 | 1.2174 | 0.01314 | -0.0375 | 92.6484
9 | 1.2484 | 0.01412 | -0.0334 | 88.4136
9.5 | 1.2712 | 0.0154 | -0.0285 | 82.5455
10 | 1.2985 | 0.01684 | -0.025 | 77.1081
10.5 | 1.3221 | 0.01872 | -0.0216 | 70.625
11 | 1.3484 | 0.02063 | -0.019 | 65.3611
11.5 | 1.3675 | 0.0232 | -0.0161 | 58.944
12 | 1.39 | 0.02572 | -0.0139 | 54.0435
12.5 | 1.4097 | 0.02859 | -0.0119 | 49.3075
13 | 1.4207 | 0.03231 | -0.0099 | 43.9709
13.5 | 1.4366 | 0.03584 | -0.0085 | 40.0837
14 | 1.4509 | 0.03974 | -0.0075 | 36.5098
14.5 | 1.4561 | 0.04476 | -0.0068 | 32.5313
15 | 1.4627 | 0.04992 | -0.0066 | 29.3009
15.5 | 1.4723 | 0.05499 | -0.0068 | 26.774
16 | 1.4716 | 0.06152 | -0.0076 | 23.9207
16.5 | 1.4609 | 0.06965 | -0.0094 | 20.9749
17 | 1.4519 | 0.07808 | -0.0119 | 18.595
17.5 | 1.4445 | 0.08668 | -0.0149 | 16.6647
18 | 1.4306 | 0.09667 | -0.019 | 14.7988
18.5 | 1.4158 | 0.10727 | -0.0239 | 13.1985
19 | 1.3931 | 0.11955 | -0.0302 | 11.6529
19.5 | 1.3679 | 0.13279 | -0.0376 | 10.3012
20 | 1.3412 | 0.14664 | -0.046 | 9.1462

## 55. Re 2M Mach 0.50 (1)
BIGFOIL.COM POLAR EXPORT
NACA64-513 a=0.0
NACA64-513 a=0.0 |  |  |  | Cl Max: | 1.251 | at alpha= | 8 | deg
JavaFoil+Calcfoil stall+Eppler ext transition |  |  |  | L/D Max: | 137.158 | at alpha= | 4 | deg
Re: | 2000000 |  |  | Cd Min: | 0.00603 | at alpha= | 0.5 | deg
Mach: | 0.5 |  |  | Cl=0 at alpha= | -2.442 | deg
|  |  |  | @ Cl=0.1, Cd= | 0.0078376
|  |  |  | @ Cl=0.4, Cd= | 0.0062322
|  |  |  | @ Cl=0.6, Cd= | 0.0062404
alpha (deg) | Cl | Cd | Cm | Cl/Cd
-20 | -0.975 | 0.17949 | -0.014 | -5.432
-19.5 | -0.946 | 0.16854 | -0.014 | -5.611
-19 | -0.918 | 0.16344 | -0.014 | -5.616
-18.5 | -0.89 | 0.15929 | -0.014 | -5.59
-18 | -0.863 | 0.15425 | -0.014 | -5.596
-17.5 | -0.836 | 0.14968 | -0.014 | -5.585
-17 | -0.809 | 0.14521 | -0.015 | -5.569
-16.5 | -0.78 | 0.13977 | -0.014 | -5.581
-16 | -0.752 | 0.13798 | -0.014 | -5.449
-15.5 | -0.724 | 0.13463 | -0.014 | -5.38
-15 | -0.697 | 0.1307 | -0.014 | -5.332
-14.5 | -0.669 | 0.12212 | -0.015 | -5.482
-14 | -0.642 | 0.11829 | -0.015 | -5.427
-13.5 | -0.614 | 0.11613 | -0.015 | -5.29
-13 | -0.585 | 0.10733 | -0.014 | -5.455
-12.5 | -0.558 | 0.10553 | -0.015 | -5.287
-12 | -0.53 | 0.10211 | -0.015 | -5.194
-11.5 | -0.503 | 0.09633 | -0.015 | -5.218
-11 | -0.475 | 0.09576 | -0.015 | -4.96
-10.5 | -0.447 | 0.08853 | -0.016 | -5.053
-10 | -0.419 | 0.08628 | -0.016 | -4.861
-9.5 | -0.391 | 0.08316 | -0.015 | -4.705
-9 | -0.364 | 0.06507 | -0.015 | -5.587
-8.5 | -0.336 | 0.07843 | -0.015 | -4.282
-8 | -0.308 | 0.05421 | -0.016 | -5.684
-7.5 | -0.281 | 0.04979 | -0.017 | -5.635
-7 | -0.252 | 0.05541 | -0.015 | -4.554
-6.5 | -0.225 | 0.05102 | -0.016 | -4.406
-6 | -0.308 | 0.04477 | -0.018 | -6.873
-5.5 | -0.299 | 0.04013 | -0.019 | -7.459
-5 | -0.264 | 0.03676 | -0.018 | -7.183
-4.5 | -0.272 | 0.00885 | -0.039 | -30.75
-4 | -0.209 | 0.00865 | -0.039 | -24.167
-3.5 | -0.143 | 0.00841 | -0.04 | -17.012
-3 | -0.076 | 0.00824 | -0.041 | -9.198
-2.5 | -0.008 | 0.00808 | -0.041 | -0.928
-2 | 0.061 | 0.00791 | -0.042 | 7.767
-1.5 | 0.131 | 0.00778 | -0.042 | 16.803
-1 | 0.2 | 0.00773 | -0.043 | 25.913
-0.5 | 0.27 | 0.00762 | -0.044 | 35.51
0 | 0.34 | 0.00758 | -0.044 | 44.824
0.5 | 0.409 | 0.00603 | -0.045 | 67.947
1 | 0.477 | 0.00607 | -0.045 | 78.592
1.5 | 0.546 | 0.00617 | -0.046 | 88.498
2 | 0.615 | 0.00626 | -0.047 | 98.143
2.5 | 0.683 | 0.00639 | -0.047 | 106.86
3 | 0.751 | 0.0063 | -0.048 | 119.117
3.5 | 0.818 | 0.00649 | -0.048 | 126.083
4 | 0.885 | 0.00645 | -0.049 | 137.158
4.5 | 0.948 | 0.0076 | -0.049 | 124.603
5 | 1.007 | 0.00851 | -0.05 | 118.279
5.5 | 1.064 | 0.00932 | -0.05 | 114.13
6 | 1.117 | 0.0105 | -0.051 | 106.384
6.5 | 1.165 | 0.01208 | -0.051 | 96.409
7 | 1.197 | 0.01745 | -0.051 | 68.602
7.5 | 1.231 | 0.01894 | -0.051 | 64.989
8 | 1.251 | 0.02065 | -0.052 | 60.585
8.5 | 1.25 | 0.02281 | -0.052 | 54.797
9 | 1.182 | 0.02584 | -0.052 | 45.718
9.5 | 0.648 | 0.07036 | -0.023 | 9.205
10 | 0.674 | 0.07426 | -0.023 | 9.076
10.5 | 0.701 | 0.08954 | -0.024 | 7.823
11 | 0.727 | 0.09033 | -0.024 | 8.045
11.5 | 0.753 | 0.09775 | -0.025 | 7.704
12 | 0.78 | 0.09929 | -0.027 | 7.856
12.5 | 0.806 | 0.10446 | -0.027 | 7.716
13 | 0.834 | 0.10937 | -0.03 | 7.622

## 56. Re 2M Mach 0.50 (2)
BIGFOIL.COM POLAR EXPORT
NACA64-513 a=0.0
NACA64-513 a=0.0 |  |  |  | Cl Max: | 1.3032 | at alpha= | 11 | deg
XFOIL ncrit=9 |  |  |  | L/D Max: | 154.163 | at alpha= | 4.5 | deg
Re: | 2000000 |  |  | Cd Min: | 0.26404 | at alpha= | -20 | deg
Mach: | 0.5 |  |  | Cl=0 at alpha= | -2.5932 | deg
|  |  |  | @ Cl=0.1, Cd= | 0.0076763
|  |  |  | @ Cl=0.4, Cd= | 0.0054636
|  |  |  | @ Cl=0.6, Cd= | 0.0054345
alpha (deg) | Cl | Cd | Cm | Cl/Cd
-20 | -0.7312 | 0.26404 | 0.0648 | -2.7693
-19.5 | -0.7077 | 0.25633 | 0.0595 | -2.7609
-19 | -0.6838 | 0.24846 | 0.0542 | -2.7522
-18.5 | -0.6605 | 0.24037 | 0.0491 | -2.7478
-18 | -0.637 | 0.23101 | 0.0435 | -2.7575
-17.5 | -0.6143 | 0.22245 | 0.0383 | -2.7615
-17 | -0.592 | 0.21384 | 0.0331 | -2.7684
-16.5 | -0.569 | 0.20633 | 0.0284 | -2.7577
-16 | -0.5457 | 0.19885 | 0.0237 | -2.7443
-15.5 | -0.5194 | 0.19083 | 0.0177 | -2.7218
-15 | -0.5037 | 0.18368 | 0.0152 | -2.7423
-14.5 | -0.4846 | 0.17459 | 0.0105 | -2.7756
-13.5 | -0.4468 | 0.15753 | 0.0013 | -2.8363
-13 | -0.4274 | 0.15017 | -0.0027 | -2.8461
-12.5 | -0.4127 | 0.14046 | -0.0077 | -2.9382
-12 | -0.3957 | 0.13269 | -0.012 | -2.9821
-11.5 | -0.3815 | 0.12413 | -0.0167 | -3.0734
-11 | -0.3701 | 0.11518 | -0.0214 | -3.2132
-10.5 | -0.3608 | 0.10617 | -0.0263 | -3.3983
-10 | -0.3594 | 0.09584 | -0.0318 | -3.75
-9 | -0.3601 | 0.07709 | -0.0428 | -4.6712
-8.5 | -0.3595 | 0.06864 | -0.0485 | -5.2375
-8 | -0.3683 | 0.05833 | -0.0574 | -6.3141
-7.5 | -0.3978 | 0.04929 | -0.0637 | -8.0706
-7 | -0.4224 | 0.04149 | -0.0633 | -10.1808
-6.5 | -0.4252 | 0.03296 | -0.0619 | -12.9005
-6 | -0.4178 | 0.02285 | -0.059 | -18.2845
-5 | -0.323 | 0.01191 | -0.0537 | -27.1201
-4.5 | -0.2542 | 0.01107 | -0.0523 | -22.963
-3.5 | -0.1204 | 0.00941 | -0.0503 | -12.7949
-3 | -0.0537 | 0.00877 | -0.0496 | -6.1231
-2.5 | 0.0123 | 0.00806 | -0.049 | 1.5261
-2 | 0.0806 | 0.00773 | -0.049 | 10.4269
-1.5 | 0.1492 | 0.00754 | -0.0491 | 19.7878
-1 | 0.2178 | 0.00732 | -0.0494 | 29.7541
-0.5 | 0.286 | 0.00712 | -0.0498 | 40.1685
0 | 0.3466 | 0.00555 | -0.05 | 62.4505
0.5 | 0.4146 | 0.00544 | -0.0504 | 76.2132
1 | 0.4832 | 0.00535 | -0.0509 | 90.3178
1.5 | 0.5519 | 0.0054 | -0.0513 | 102.2037
2 | 0.6217 | 0.00545 | -0.0518 | 114.0734
2.5 | 0.691 | 0.00555 | -0.0522 | 124.5045
3 | 0.7605 | 0.00566 | -0.0525 | 134.364
3.5 | 0.8301 | 0.00579 | -0.0526 | 143.3679
4 | 0.8989 | 0.00598 | -0.0525 | 150.3177
4.5 | 0.9666 | 0.00627 | -0.052 | 154.1627
5 | 1.0275 | 0.00693 | -0.0503 | 148.2684
5.5 | 1.0782 | 0.00798 | -0.0471 | 135.1128
6.5 | 1.1713 | 0.01083 | -0.0403 | 108.1533
7 | 1.1847 | 0.01263 | -0.0321 | 93.8005
7.5 | 1.193 | 0.01531 | -0.0253 | 77.9229
8 | 1.209 | 0.01831 | -0.0203 | 66.0295
8.5 | 1.233 | 0.02121 | -0.0165 | 58.133
9 | 1.2559 | 0.02441 | -0.0129 | 51.4502
9.5 | 1.275 | 0.02809 | -0.0096 | 45.3898
10 | 1.2906 | 0.03222 | -0.0067 | 40.0559
10.5 | 1.2963 | 0.03736 | -0.0042 | 34.6975
11 | 1.3032 | 0.04286 | -0.0023 | 30.406
11.5 | 1.3032 | 0.04932 | -0.0012 | 26.4234
12 | 1.2938 | 0.05707 | -0.0012 | 22.6704
12.5 | 1.2807 | 0.06573 | -0.0022 | 19.4843
13 | 1.2627 | 0.07554 | -0.0045 | 16.7156
13.5 | 1.2421 | 0.08647 | -0.0085 | 14.3645
14 | 1.2161 | 0.09893 | -0.0143 | 12.2925
14.5 | 1.1866 | 0.11269 | -0.0218 | 10.5298
15 | 1.158 | 0.12719 | -0.0306 | 9.1045
15.5 | 1.1342 | 0.14176 | -0.0399 | 8.0008
16 | 1.1129 | 0.15659 | -0.0498 | 7.1071

## 57. Re 3M Mach 0.00 (1)
BIGFOIL.COM POLAR EXPORT
NACA64-513 a=0.0
NACA64-513 a=0.0 |  |  |  | Cl Max: | 1.36 | at alpha= | 11.5 | deg
JavaFoil+Calcfoil stall+Eppler ext transition |  |  |  | L/D Max: | 141.832 | at alpha= | 5.5 | deg
Re: | 3000000 |  |  | Cd Min: | 0.00534 | at alpha= | 0 | deg
Mach: | 0 |  |  | Cl=0 at alpha= | -2.4417 | deg
|  |  |  | @ Cl=0.1, Cd= | 0.0070695
|  |  |  | @ Cl=0.4, Cd= | 0.0054181
|  |  |  | @ Cl=0.6, Cd= | 0.0055219
alpha (deg) | Cl | Cd | Cm | Cl/Cd
-17 | -0.485 | 0.1366 | -0.011 | -3.55
-16.5 | -0.501 | 0.12784 | -0.011 | -3.916
-16 | -0.516 | 0.12333 | -0.012 | -4.183
-15.5 | -0.531 | 0.11718 | -0.012 | -4.528
-15 | -0.544 | 0.1094 | -0.012 | -4.974
-14.5 | -0.557 | 0.10534 | -0.012 | -5.283
-14 | -0.567 | 0.09866 | -0.012 | -5.75
-13.5 | -0.576 | 0.09328 | -0.013 | -6.179
-13 | -0.583 | 0.08808 | -0.013 | -6.621
-12.5 | -0.588 | 0.08326 | -0.013 | -7.058
-12 | -0.589 | 0.0783 | -0.013 | -7.521
-11.5 | -0.588 | 0.07302 | -0.014 | -8.049
-11 | -0.583 | 0.06839 | -0.014 | -8.522
-10.5 | -0.573 | 0.06577 | -0.014 | -8.718
-10 | -0.561 | 0.06162 | -0.015 | -9.105
-9.5 | -0.546 | 0.05612 | -0.016 | -9.727
-9 | -0.525 | 0.05343 | -0.016 | -9.825
-8.5 | -0.502 | 0.04942 | -0.017 | -10.151
-8 | -0.478 | 0.04317 | -0.019 | -11.083
-7.5 | -0.545 | 0.00924 | -0.031 | -58.954
-7 | -0.502 | 0.00899 | -0.031 | -55.757
-6.5 | -0.455 | 0.00842 | -0.032 | -54.034
-6 | -0.405 | 0.00822 | -0.032 | -49.304
-5.5 | -0.353 | 0.00808 | -0.033 | -43.677
-5 | -0.298 | 0.0079 | -0.033 | -37.78
-4.5 | -0.242 | 0.00778 | -0.034 | -31.13
-4 | -0.184 | 0.00759 | -0.034 | -24.261
-3.5 | -0.125 | 0.00745 | -0.035 | -16.82
-3 | -0.066 | 0.00734 | -0.035 | -9.005
-2.5 | -0.007 | 0.00725 | -0.036 | -0.902
-2 | 0.053 | 0.00714 | -0.036 | 7.469
-1.5 | 0.113 | 0.00705 | -0.037 | 16.08
-1 | 0.174 | 0.00697 | -0.037 | 24.924
-0.5 | 0.234 | 0.00689 | -0.038 | 33.965
0 | 0.294 | 0.00534 | -0.038 | 55.087
0.5 | 0.355 | 0.00538 | -0.039 | 65.896
1 | 0.414 | 0.00543 | -0.039 | 76.158
1.5 | 0.473 | 0.00542 | -0.04 | 87.268
2 | 0.533 | 0.00547 | -0.04 | 97.408
2.5 | 0.593 | 0.00551 | -0.041 | 107.514
3 | 0.652 | 0.00561 | -0.041 | 116.326
3.5 | 0.711 | 0.00572 | -0.042 | 124.291
4 | 0.77 | 0.00587 | -0.043 | 131.178
4.5 | 0.828 | 0.00618 | -0.043 | 134.127
5 | 0.885 | 0.00658 | -0.044 | 134.569
5.5 | 0.942 | 0.00664 | -0.044 | 141.832
6 | 0.996 | 0.00709 | -0.045 | 140.554
6.5 | 1.047 | 0.00842 | -0.045 | 124.329
7 | 1.095 | 0.0093 | -0.045 | 117.788
7.5 | 1.134 | 0.01227 | -0.046 | 92.44
8 | 1.178 | 0.01311 | -0.046 | 89.831
8.5 | 1.22 | 0.01388 | -0.046 | 87.902
9 | 1.257 | 0.0147 | -0.047 | 85.5
9.5 | 1.289 | 0.01561 | -0.047 | 82.568
10 | 1.317 | 0.01649 | -0.048 | 79.853
10.5 | 1.339 | 0.01755 | -0.048 | 76.31
11 | 1.352 | 0.01879 | -0.048 | 71.985
11.5 | 1.36 | 0.02007 | -0.049 | 67.754
12 | 1.36 | 0.02152 | -0.049 | 63.187
12.5 | 1.353 | 0.02333 | -0.049 | 58.011
13 | 1.341 | 0.02521 | -0.05 | 53.181
13.5 | 1.322 | 0.02734 | -0.05 | 48.351
14 | 1.298 | 0.02968 | -0.05 | 43.721
14.5 | 1.267 | 0.03269 | -0.05 | 38.769
15 | 1.231 | 0.0367 | -0.051 | 33.536
15.5 | 1.193 | 0.04003 | -0.051 | 29.809
16 | 1.144 | 0.04758 | -0.05 | 24.056
16.5 | 1.106 | 0.0499 | -0.051 | 22.166

## 58. Re 3M Mach 0.00 (2)
BIGFOIL.COM POLAR EXPORT
NACA64-513 a=0.0
NACA64-513 a=0.0 |  |  |  | Cl Max: | 1.6082 | at alpha= | 18 | deg
XFOIL ncrit=9 |  |  |  | L/D Max: | 159.132 | at alpha= | 4.5 | deg
Re: | 3000000 |  |  | Cd Min: | 0.08486 | at alpha= | 20 | deg
Mach: | 0 |  |  | Cl=0 at alpha= | -2.5417 | deg
|  |  |  | @ Cl=0.1, Cd= | 0.0065824
|  |  |  | @ Cl=0.4, Cd= | 0.0045371
|  |  |  | @ Cl=0.6, Cd= | 0.0046229
alpha (deg) | Cl | Cd | Cm | Cl/Cd
-16.5 | -1.172 | 0.04308 | -0.0608 | -27.2052
-16 | -1.2298 | 0.03356 | -0.0606 | -36.6448
-15.5 | -1.2349 | 0.03012 | -0.0571 | -40.9993
-15 | -1.2449 | 0.02654 | -0.0511 | -46.9066
-14.5 | -1.2311 | 0.02372 | -0.0469 | -51.9013
-14 | -1.2012 | 0.02155 | -0.0445 | -55.7401
-13.5 | -1.1646 | 0.01972 | -0.0428 | -59.0568
-13 | -1.1232 | 0.01821 | -0.0415 | -61.6804
-12.5 | -1.0789 | 0.01689 | -0.0404 | -63.878
-11.5 | -0.9832 | 0.01483 | -0.039 | -66.298
-11 | -0.933 | 0.01399 | -0.0385 | -66.6905
-10.5 | -0.8832 | 0.01297 | -0.0379 | -68.0956
-10 | -0.8327 | 0.01199 | -0.0374 | -69.4495
-9.5 | -0.7806 | 0.01123 | -0.0371 | -69.5102
-9 | -0.7276 | 0.01058 | -0.0369 | -68.7713
-8.5 | -0.6744 | 0.00993 | -0.0366 | -67.9154
-8 | -0.6202 | 0.00939 | -0.0366 | -66.049
-7.5 | -0.5644 | 0.00909 | -0.0368 | -62.0902
-7 | -0.5078 | 0.00892 | -0.037 | -56.9283
-6 | -0.3951 | 0.00839 | -0.0375 | -47.0918
-5.5 | -0.3382 | 0.0082 | -0.0378 | -41.2439
-5 | -0.2811 | 0.00803 | -0.0382 | -35.0062
-4.5 | -0.2248 | 0.00765 | -0.0384 | -29.3856
-4 | -0.1676 | 0.00741 | -0.0388 | -22.6181
-3.5 | -0.1104 | 0.00721 | -0.0392 | -15.3121
-3 | -0.0528 | 0.00701 | -0.0396 | -7.5321
-2.5 | 0.0048 | 0.00683 | -0.04 | 0.70278
-2 | 0.0625 | 0.00666 | -0.0405 | 9.3844
-1.5 | 0.1205 | 0.00654 | -0.041 | 18.4251
-1 | 0.1782 | 0.00642 | -0.0415 | 27.757
-0.5 | 0.2353 | 0.00604 | -0.042 | 38.957
0 | 0.2888 | 0.00481 | -0.0425 | 60.0416
0.5 | 0.3464 | 0.00463 | -0.0431 | 74.8164
1 | 0.4041 | 0.00453 | -0.0436 | 89.2053
1.5 | 0.4619 | 0.0045 | -0.0442 | 102.6444
2 | 0.5201 | 0.00453 | -0.0448 | 114.8124
2.5 | 0.5779 | 0.0046 | -0.0454 | 125.6304
3 | 0.6359 | 0.00466 | -0.046 | 136.4592
3.5 | 0.6934 | 0.00476 | -0.0465 | 145.6723
4 | 0.7504 | 0.0049 | -0.047 | 153.1429
4.5 | 0.8068 | 0.00507 | -0.0474 | 159.1321
5 | 0.859 | 0.00572 | -0.0473 | 150.1748
5.5 | 0.9097 | 0.00639 | -0.047 | 142.3631
6 | 0.9582 | 0.00705 | -0.0462 | 135.9149
6.5 | 1.0042 | 0.00775 | -0.0449 | 129.5742
7 | 1.06 | 0.00869 | -0.0461 | 121.9793
7.5 | 1.1069 | 0.00958 | -0.0453 | 115.5428
8 | 1.1523 | 0.01048 | -0.0444 | 109.9523
8.5 | 1.1977 | 0.01127 | -0.0433 | 106.2733
9 | 1.2425 | 0.01199 | -0.0422 | 103.628
9.5 | 1.2863 | 0.01268 | -0.041 | 101.4432
10 | 1.3258 | 0.01348 | -0.0391 | 98.3531
10.5 | 1.3593 | 0.01423 | -0.0361 | 95.5235
11 | 1.3797 | 0.01532 | -0.0313 | 90.0587
11.5 | 1.4074 | 0.01641 | -0.0283 | 85.7648
12 | 1.4327 | 0.01782 | -0.0255 | 80.3984
12.5 | 1.4539 | 0.01965 | -0.0226 | 73.9898
13 | 1.4791 | 0.02138 | -0.0206 | 69.1815
13.5 | 1.5018 | 0.02342 | -0.0186 | 64.1247
14 | 1.5212 | 0.02582 | -0.0168 | 58.9156
14.5 | 1.5364 | 0.02868 | -0.015 | 53.5704
15 | 1.5545 | 0.03144 | -0.0137 | 49.4434
15.5 | 1.569 | 0.0346 | -0.0126 | 45.3468
16 | 1.5794 | 0.03836 | -0.0117 | 41.1731
16.5 | 1.5862 | 0.04274 | -0.0112 | 37.1128
17 | 1.5961 | 0.04698 | -0.0111 | 33.974
17.5 | 1.6043 | 0.05165 | -0.0114 | 31.061
18 | 1.6082 | 0.05697 | -0.012 | 28.2289
18.5 | 1.6067 | 0.06326 | -0.0132 | 25.3984
19 | 1.6014 | 0.07027 | -0.0149 | 22.7892
19.5 | 1.6005 | 0.07703 | -0.017 | 20.7776
20 | 1.5937 | 0.08486 | -0.0197 | 18.7803

## 59. Re 3M Mach 0.10 (1)
BIGFOIL.COM POLAR EXPORT
NACA64-513 a=0.0
NACA64-513 a=0.0 |  |  |  | Cl Max: | 1.355 | at alpha= | 11.5 | deg
JavaFoil+Calcfoil stall+Eppler ext transition |  |  |  | L/D Max: | 141.694 | at alpha= | 5.5 | deg
Re: | 3000000 |  |  | Cd Min: | 0.00537 | at alpha= | 0 | deg
Mach: | 0.1 |  |  | Cl=0 at alpha= | -2.4426 | deg
|  |  |  | @ Cl=0.1, Cd= | 0.0070733
|  |  |  | @ Cl=0.4, Cd= | 0.0054193
|  |  |  | @ Cl=0.6, Cd= | 0.0055347
alpha (deg) | Cl | Cd | Cm | Cl/Cd
-16.5 | -0.456 | 0.13271 | -0.011 | -3.438
-16 | -0.474 | 0.12431 | -0.012 | -3.815
-15.5 | -0.492 | 0.11857 | -0.012 | -4.149
-15 | -0.509 | 0.11196 | -0.012 | -4.542
-14.5 | -0.524 | 0.10604 | -0.012 | -4.942
-14 | -0.538 | 0.09974 | -0.012 | -5.396
-13.5 | -0.551 | 0.09449 | -0.013 | -5.826
-13 | -0.561 | 0.08899 | -0.013 | -6.3
-12.5 | -0.568 | 0.08459 | -0.013 | -6.717
-12 | -0.573 | 0.07926 | -0.013 | -7.224
-11.5 | -0.574 | 0.07387 | -0.014 | -7.772
-11 | -0.572 | 0.06919 | -0.014 | -8.264
-10.5 | -0.565 | 0.06647 | -0.014 | -8.5
-10 | -0.555 | 0.06202 | -0.015 | -8.943
-9.5 | -0.541 | 0.05682 | -0.016 | -9.523
-9 | -0.522 | 0.0539 | -0.016 | -9.68
-8.5 | -0.5 | 0.05003 | -0.017 | -9.986
-8 | -0.475 | 0.04563 | -0.018 | -10.401
-7.5 | -0.545 | 0.00929 | -0.031 | -58.61
-7 | -0.502 | 0.00906 | -0.031 | -55.437
-6.5 | -0.456 | 0.00845 | -0.032 | -53.997
-6 | -0.407 | 0.00828 | -0.032 | -49.113
-5.5 | -0.354 | 0.0081 | -0.033 | -43.732
-5 | -0.3 | 0.00791 | -0.033 | -37.867
-4.5 | -0.243 | 0.00779 | -0.034 | -31.207
-4 | -0.185 | 0.0076 | -0.034 | -24.347
-3.5 | -0.126 | 0.00749 | -0.035 | -16.817
-3 | -0.066 | 0.00735 | -0.035 | -9.04
-2.5 | -0.007 | 0.00725 | -0.036 | -0.905
-2 | 0.054 | 0.00715 | -0.036 | 7.502
-1.5 | 0.114 | 0.00705 | -0.037 | 16.17
-1 | 0.174 | 0.00699 | -0.037 | 24.969
-0.5 | 0.235 | 0.00689 | -0.038 | 34.158
0 | 0.296 | 0.00537 | -0.038 | 55.114
0.5 | 0.356 | 0.00539 | -0.039 | 66.071
1 | 0.416 | 0.00543 | -0.039 | 76.57
1.5 | 0.476 | 0.00544 | -0.04 | 87.458
2 | 0.536 | 0.0055 | -0.041 | 97.463
2.5 | 0.596 | 0.00553 | -0.041 | 107.654
3 | 0.655 | 0.0056 | -0.042 | 116.941
3.5 | 0.715 | 0.00578 | -0.042 | 123.775
4 | 0.774 | 0.00594 | -0.043 | 130.437
4.5 | 0.832 | 0.00623 | -0.043 | 133.559
5 | 0.89 | 0.0066 | -0.044 | 134.816
5.5 | 0.946 | 0.00668 | -0.044 | 141.694
6 | 1.001 | 0.00714 | -0.045 | 140.204
6.5 | 1.052 | 0.0085 | -0.045 | 123.729
7 | 1.1 | 0.00941 | -0.046 | 116.829
7.5 | 1.138 | 0.01238 | -0.046 | 91.927
8 | 1.182 | 0.01325 | -0.046 | 89.224
8.5 | 1.224 | 0.01404 | -0.047 | 87.189
9 | 1.26 | 0.01487 | -0.047 | 84.703
9.5 | 1.291 | 0.01582 | -0.047 | 81.653
10 | 1.319 | 0.01673 | -0.048 | 78.821
10.5 | 1.339 | 0.01789 | -0.048 | 74.852
11 | 1.35 | 0.01918 | -0.049 | 70.412
11.5 | 1.355 | 0.02053 | -0.049 | 66.011
12 | 1.353 | 0.02194 | -0.049 | 61.65
12.5 | 1.343 | 0.02383 | -0.05 | 56.342
13 | 1.326 | 0.02591 | -0.05 | 51.163
13.5 | 1.302 | 0.02828 | -0.05 | 46.052
14 | 1.273 | 0.03097 | -0.05 | 41.09
14.5 | 1.238 | 0.03381 | -0.051 | 36.624
15 | 1.197 | 0.03783 | -0.051 | 31.637
15.5 | 1.152 | 0.04205 | -0.051 | 27.405
16 | 1.104 | 0.04721 | -0.051 | 23.387
16.5 | 1.045 | 0.05761 | -0.05 | 18.142

## 60. Re 3M Mach 0.10 (2)
BIGFOIL.COM POLAR EXPORT
NACA64-513 a=0.0
NACA64-513 a=0.0 |  |  |  | Cl Max: | 1.5955 | at alpha= | 18 | deg
XFOIL ncrit=9 |  |  |  | L/D Max: | 159.528 | at alpha= | 4.5 | deg
Re: | 3000000 |  |  | Cd Min: | 0.09081 | at alpha= | 20 | deg
Mach: | 0.1 |  |  | Cl=0 at alpha= | -2.5431 | deg
|  |  |  | @ Cl=0.1, Cd= | 0.0065938
|  |  |  | @ Cl=0.4, Cd= | 0.0045527
|  |  |  | @ Cl=0.6, Cd= | 0.0046289
alpha (deg) | Cl | Cd | Cm | Cl/Cd
-15.5 | -1.1209 | 0.04155 | -0.0627 | -26.9771
-15 | -1.1777 | 0.03264 | -0.0599 | -36.0815
-14.5 | -1.2018 | 0.02821 | -0.0526 | -42.6019
-14 | -1.1886 | 0.02474 | -0.0489 | -48.0437
-13.5 | -1.1615 | 0.02195 | -0.0462 | -52.9157
-12.5 | -1.0833 | 0.01809 | -0.0429 | -59.8839
-12 | -1.0377 | 0.01668 | -0.0417 | -62.2122
-11 | -0.9398 | 0.01448 | -0.0401 | -64.9033
-10.5 | -0.8886 | 0.01358 | -0.0395 | -65.4345
-10 | -0.8386 | 0.01236 | -0.0387 | -67.8479
-9.5 | -0.7863 | 0.0115 | -0.0382 | -68.3739
-9 | -0.7331 | 0.01077 | -0.0378 | -68.0687
-8 | -0.6248 | 0.00951 | -0.0373 | -65.6993
-7.5 | -0.5688 | 0.00914 | -0.0374 | -62.2319
-7 | -0.5116 | 0.00895 | -0.0376 | -57.162
-6.5 | -0.4548 | 0.00869 | -0.0378 | -52.336
-6 | -0.3978 | 0.00843 | -0.038 | -47.1886
-5.5 | -0.3404 | 0.00824 | -0.0382 | -41.3107
-5 | -0.2829 | 0.00806 | -0.0385 | -35.0993
-4.5 | -0.2261 | 0.0077 | -0.0388 | -29.3636
-4 | -0.1686 | 0.00743 | -0.0391 | -22.6918
-3.5 | -0.1109 | 0.00723 | -0.0395 | -15.3389
-3 | -0.053 | 0.00702 | -0.0399 | -7.5499
-2.5 | 0.005 | 0.00685 | -0.0403 | 0.72993
-2 | 0.063 | 0.00667 | -0.0407 | 9.4453
-1.5 | 0.1213 | 0.00655 | -0.0412 | 18.5191
-1 | 0.1794 | 0.00642 | -0.0417 | 27.9439
0 | 0.2907 | 0.00482 | -0.0428 | 60.3112
0.5 | 0.3486 | 0.00465 | -0.0433 | 74.9677
1 | 0.4067 | 0.00454 | -0.0439 | 89.5815
1.5 | 0.4648 | 0.00451 | -0.0444 | 103.0599
2 | 0.5234 | 0.00454 | -0.045 | 115.2863
2.5 | 0.5817 | 0.00461 | -0.0456 | 126.1822
3 | 0.6399 | 0.00467 | -0.0462 | 137.0236
3.5 | 0.6978 | 0.00477 | -0.0468 | 146.2893
4 | 0.7552 | 0.00492 | -0.0472 | 153.4959
4.5 | 0.812 | 0.00509 | -0.0476 | 159.5285
5 | 0.8644 | 0.00576 | -0.0475 | 150.0694
5.5 | 0.9155 | 0.00643 | -0.0471 | 142.3795
6 | 0.9642 | 0.0071 | -0.0463 | 135.8028
6.5 | 1.0101 | 0.00783 | -0.0448 | 129.0038
7 | 1.0661 | 0.00878 | -0.046 | 121.4237
7.5 | 1.1132 | 0.00967 | -0.0452 | 115.1189
8 | 1.1581 | 0.01062 | -0.044 | 109.049
8.5 | 1.2035 | 0.01142 | -0.0429 | 105.3853
9 | 1.2481 | 0.01215 | -0.0416 | 102.7243
9.5 | 1.2916 | 0.01285 | -0.0401 | 100.5136
10 | 1.3304 | 0.01366 | -0.038 | 97.3939
10.5 | 1.3578 | 0.01448 | -0.0338 | 93.7707
11 | 1.3798 | 0.01568 | -0.0295 | 87.9974
11.5 | 1.4078 | 0.01687 | -0.0266 | 83.4499
12 | 1.4327 | 0.01842 | -0.0238 | 77.7796
12.5 | 1.4534 | 0.0204 | -0.021 | 71.2451
13 | 1.4791 | 0.02221 | -0.019 | 66.5961
13.5 | 1.5007 | 0.02444 | -0.017 | 61.4034
14 | 1.5181 | 0.02712 | -0.0151 | 55.9771
14.5 | 1.5347 | 0.02999 | -0.0135 | 51.1737
15 | 1.551 | 0.03302 | -0.0123 | 46.9715
15.5 | 1.5638 | 0.03651 | -0.0112 | 42.8321
16 | 1.5704 | 0.04083 | -0.0104 | 38.4619
16.5 | 1.5815 | 0.04498 | -0.0101 | 35.1601
17 | 1.5892 | 0.04966 | -0.0101 | 32.0016
17.5 | 1.5946 | 0.05482 | -0.0106 | 29.0879
18 | 1.5955 | 0.06075 | -0.0115 | 26.2634
18.5 | 1.5901 | 0.06777 | -0.0131 | 23.4632
19 | 1.5878 | 0.07471 | -0.015 | 21.2528
19.5 | 1.5839 | 0.08212 | -0.0175 | 19.2876
20 | 1.5738 | 0.09081 | -0.0208 | 17.3307

## 61. Re 3M Mach 0.25 (1)
BIGFOIL.COM POLAR EXPORT
NACA64-513 a=0.0
NACA64-513 a=0.0 |  |  |  | Cl Max: | 1.332 | at alpha= | 10.5 | deg
JavaFoil+Calcfoil stall+Eppler ext transition |  |  |  | L/D Max: | 139.04 | at alpha= | 5.5 | deg
Re: | 3000000 |  |  | Cd Min: | 0.00542 | at alpha= | 0 | deg
Mach: | 0.25 |  |  | Cl=0 at alpha= | -2.4436 | deg
|  |  |  | @ Cl=0.1, Cd= | 0.0071219
|  |  |  | @ Cl=0.4, Cd= | 0.0054623
|  |  |  | @ Cl=0.6, Cd= | 0.0056245
alpha (deg) | Cl | Cd | Cm | Cl/Cd
-15 | -0.111 | 0.12484 | -0.012 | -0.887
-14.5 | -0.204 | 0.12056 | -0.012 | -1.688
-14 | -0.261 | 0.11141 | -0.012 | -2.344
-13.5 | -0.311 | 0.10452 | -0.012 | -2.971
-13 | -0.354 | 0.09843 | -0.013 | -3.6
-12.5 | -0.393 | 0.091 | -0.013 | -4.322
-12 | -0.427 | 0.08577 | -0.013 | -4.976
-11.5 | -0.455 | 0.08068 | -0.013 | -5.635
-11 | -0.476 | 0.07515 | -0.014 | -6.338
-10.5 | -0.491 | 0.07095 | -0.014 | -6.924
-10 | -0.5 | 0.06453 | -0.014 | -7.741
-9.5 | -0.5 | 0.06122 | -0.015 | -8.173
-9 | -0.495 | 0.05656 | -0.015 | -8.745
-8.5 | -0.482 | 0.05273 | -0.016 | -9.142
-8 | -0.463 | 0.049 | -0.016 | -9.451
-7.5 | -0.44 | 0.04511 | -0.018 | -9.742
-7 | -0.411 | 0.04104 | -0.019 | -10.02
-6.5 | -0.461 | 0.00863 | -0.033 | -53.436
-6 | -0.413 | 0.00847 | -0.033 | -48.741
-5.5 | -0.361 | 0.00826 | -0.034 | -43.736
-5 | -0.306 | 0.00805 | -0.034 | -38.054
-4.5 | -0.249 | 0.00785 | -0.035 | -31.741
-4 | -0.19 | 0.00772 | -0.035 | -24.586
-3.5 | -0.129 | 0.00755 | -0.036 | -17.127
-3 | -0.068 | 0.00742 | -0.036 | -9.196
-2.5 | -0.007 | 0.00731 | -0.037 | -0.922
-2 | 0.055 | 0.00718 | -0.037 | 7.667
-1.5 | 0.117 | 0.0071 | -0.038 | 16.502
-1 | 0.179 | 0.00701 | -0.038 | 25.556
-0.5 | 0.242 | 0.00696 | -0.039 | 34.767
0 | 0.304 | 0.00542 | -0.039 | 56.131
0.5 | 0.366 | 0.00544 | -0.04 | 67.343
1 | 0.427 | 0.00548 | -0.041 | 77.903
1.5 | 0.489 | 0.00551 | -0.041 | 88.642
2 | 0.55 | 0.00556 | -0.042 | 99.003
2.5 | 0.612 | 0.00564 | -0.042 | 108.427
3 | 0.673 | 0.0057 | -0.043 | 118.031
3.5 | 0.734 | 0.00589 | -0.043 | 124.774
4 | 0.795 | 0.00618 | -0.044 | 128.791
4.5 | 0.855 | 0.00648 | -0.044 | 131.812
5 | 0.913 | 0.00684 | -0.045 | 133.448
5.5 | 0.97 | 0.00698 | -0.046 | 139.04
6 | 1.024 | 0.00818 | -0.046 | 125.291
6.5 | 1.075 | 0.009 | -0.046 | 119.406
7 | 1.122 | 0.01011 | -0.047 | 110.924
7.5 | 1.16 | 0.01332 | -0.047 | 87.128
8 | 1.203 | 0.01409 | -0.047 | 85.381
8.5 | 1.243 | 0.015 | -0.048 | 82.832
9 | 1.275 | 0.01603 | -0.048 | 79.552
9.5 | 1.301 | 0.01717 | -0.048 | 75.792
10 | 1.321 | 0.01824 | -0.049 | 72.44
10.5 | 1.332 | 0.01961 | -0.049 | 67.897
11 | 1.328 | 0.02126 | -0.05 | 62.483
11.5 | 1.314 | 0.02286 | -0.05 | 57.494
12 | 1.287 | 0.0254 | -0.05 | 50.667
12.5 | 1.25 | 0.02761 | -0.05 | 45.266
13 | 1.199 | 0.03073 | -0.051 | 39.023
13.5 | 1.138 | 0.03432 | -0.051 | 33.157
14 | 1.064 | 0.03917 | -0.051 | 27.169
14.5 | 0.97 | 0.05062 | -0.049 | 19.154
15 | 0.821 | 0.09541 | -0.04 | 8.604
15.5 | 0.722 | 0.11983 | -0.032 | 6.022

## 62. Re 3M Mach 0.25 (2)
BIGFOIL.COM POLAR EXPORT
NACA64-513 a=0.0
NACA64-513 a=0.0 |  |  |  | Cl Max: | 1.5361 | at alpha= | 16 | deg
XFOIL ncrit=9 |  |  |  | L/D Max: | 160.496 | at alpha= | 4.5 | deg
Re: | 3000000 |  |  | Cd Min: | 0.18425 | at alpha= | -16 | deg
Mach: | 0.25 |  |  | Cl=0 at alpha= | -2.549 | deg
|  |  |  | @ Cl=0.1, Cd= | 0.0066665
|  |  |  | @ Cl=0.4, Cd= | 0.0046419
|  |  |  | @ Cl=0.6, Cd= | 0.0046773
alpha (deg) | Cl | Cd | Cm | Cl/Cd
-16 | -0.5277 | 0.18425 | 0.0177 | -2.864
-15.5 | -0.5116 | 0.17571 | 0.0133 | -2.9116
-15 | -0.4941 | 0.16757 | 0.0084 | -2.9486
-14.5 | -0.4902 | 0.15707 | 0.0042 | -3.1209
-14 | -0.4751 | 0.1499 | 0.0003 | -3.1694
-13 | -0.4839 | 0.12405 | -0.0117 | -3.9008
-12.5 | -0.6329 | 0.08296 | -0.0358 | -7.629
-12 | -0.7269 | 0.05768 | -0.0574 | -12.6023
-11.5 | -0.8034 | 0.04734 | -0.0584 | -16.9708
-11 | -0.9167 | 0.02719 | -0.0526 | -33.7146
-10.5 | -0.9076 | 0.019 | -0.0492 | -47.7684
-10 | -0.8641 | 0.01605 | -0.0471 | -53.838
-9.5 | -0.8141 | 0.01403 | -0.0455 | -58.0257
-9 | -0.7618 | 0.01235 | -0.044 | -61.6842
-8.5 | -0.7063 | 0.01125 | -0.0429 | -62.7822
-8 | -0.6493 | 0.01044 | -0.042 | -62.1935
-7.5 | -0.5922 | 0.00966 | -0.0412 | -61.3043
-7 | -0.5334 | 0.00917 | -0.0408 | -58.1679
-6.5 | -0.4727 | 0.00899 | -0.0407 | -52.5806
-6 | -0.413 | 0.00869 | -0.0406 | -47.5259
-5.5 | -0.3528 | 0.0085 | -0.0406 | -41.5059
-5 | -0.2929 | 0.00825 | -0.0407 | -35.503
-4.5 | -0.2328 | 0.00807 | -0.0409 | -28.8476
-4 | -0.1741 | 0.00759 | -0.0409 | -22.9381
-3.5 | -0.1142 | 0.00734 | -0.0411 | -15.5586
-3 | -0.0543 | 0.00713 | -0.0414 | -7.6157
-2.5 | 0.0059 | 0.00695 | -0.0418 | 0.84892
-2 | 0.0659 | 0.00674 | -0.0422 | 9.7774
-1.5 | 0.1262 | 0.00661 | -0.0426 | 19.0923
-1 | 0.1864 | 0.00648 | -0.0431 | 28.7654
-0.5 | 0.2459 | 0.00621 | -0.0436 | 39.5974
0 | 0.3012 | 0.00489 | -0.0441 | 61.5951
0.5 | 0.3609 | 0.00472 | -0.0447 | 76.4619
1 | 0.421 | 0.0046 | -0.0452 | 91.5217
1.5 | 0.4811 | 0.00458 | -0.0458 | 105.0437
2 | 0.5418 | 0.00461 | -0.0464 | 117.5271
2.5 | 0.6023 | 0.00468 | -0.047 | 128.6966
3 | 0.6625 | 0.00477 | -0.0476 | 138.8889
3.5 | 0.7225 | 0.00487 | -0.0481 | 148.3573
4 | 0.7823 | 0.00501 | -0.0485 | 156.1477
4.5 | 0.841 | 0.00524 | -0.0488 | 160.4962
5 | 0.8947 | 0.00596 | -0.0485 | 150.1174
5.5 | 0.9473 | 0.00669 | -0.0479 | 141.5994
6 | 0.997 | 0.00744 | -0.0467 | 134.0054
6.5 | 1.0429 | 0.00823 | -0.0447 | 126.7193
7 | 1.0992 | 0.00928 | -0.0453 | 118.4483
7.5 | 1.1453 | 0.0103 | -0.0438 | 111.1942
8 | 1.1892 | 0.01132 | -0.0418 | 105.053
8.5 | 1.2341 | 0.01213 | -0.0399 | 101.7395
9 | 1.2758 | 0.01296 | -0.0374 | 98.4414
9.5 | 1.3036 | 0.01392 | -0.0326 | 93.6494
10 | 1.3309 | 0.01501 | -0.0284 | 88.6676
10.5 | 1.3564 | 0.0165 | -0.0246 | 82.2061
11 | 1.3835 | 0.01815 | -0.0215 | 76.2259
11.5 | 1.4094 | 0.02006 | -0.0187 | 70.2592
12 | 1.429 | 0.02256 | -0.0158 | 63.3422
12.5 | 1.4532 | 0.02493 | -0.0136 | 58.2912
13 | 1.4733 | 0.02773 | -0.0115 | 53.1302
13.5 | 1.4859 | 0.03129 | -0.0095 | 47.488
14 | 1.5034 | 0.03459 | -0.008 | 43.4634
14.5 | 1.5156 | 0.0386 | -0.0068 | 39.2642
15 | 1.5221 | 0.04341 | -0.0059 | 35.0633
15.5 | 1.5326 | 0.04809 | -0.0056 | 31.8694
16 | 1.5361 | 0.05378 | -0.0057 | 28.5627
16.5 | 1.5357 | 0.0602 | -0.0065 | 25.51
17 | 1.5294 | 0.06765 | -0.008 | 22.6075
17.5 | 1.5226 | 0.07562 | -0.0101 | 20.1349
18 | 1.5123 | 0.08442 | -0.0131 | 17.914
18.5 | 1.4995 | 0.09407 | -0.017 | 15.9403
19 | 1.4799 | 0.10514 | -0.022 | 14.0755
19.5 | 1.4585 | 0.117 | -0.0281 | 12.4658
20 | 1.4321 | 0.13012 | -0.0354 | 11.006

## 63. Re 3M Mach 0.50 (1)
BIGFOIL.COM POLAR EXPORT
NACA64-513 a=0.0
NACA64-513 a=0.0 |  |  |  | Cl Max: | 1.255 | at alpha= | 8 | deg
JavaFoil+Calcfoil stall+Eppler ext transition |  |  |  | L/D Max: | 137.601 | at alpha= | 4 | deg
Re: | 3000000 |  |  | Cd Min: | 0.00566 | at alpha= | 0.5 | deg
Mach: | 0.5 |  |  | Cl=0 at alpha= | -2.442 | deg
|  |  |  | @ Cl=0.1, Cd= | 0.0073676
|  |  |  | @ Cl=0.4, Cd= | 0.0058478
|  |  |  | @ Cl=0.6, Cd= | 0.0058704
alpha (deg) | Cl | Cd | Cm | Cl/Cd
-20 | -0.976 | 0.17359 | -0.015 | -5.623
-19.5 | -0.946 | 0.16029 | -0.014 | -5.905
-19 | -0.919 | 0.15603 | -0.014 | -5.887
-18.5 | -0.891 | 0.151 | -0.014 | -5.9
-18 | -0.864 | 0.14621 | -0.014 | -5.906
-17.5 | -0.836 | 0.14172 | -0.014 | -5.901
-17 | -0.809 | 0.13733 | -0.015 | -5.891
-16.5 | -0.781 | 0.13452 | -0.015 | -5.804
-16 | -0.752 | 0.13046 | -0.014 | -5.767
-15.5 | -0.725 | 0.1274 | -0.014 | -5.689
-15 | -0.697 | 0.12353 | -0.015 | -5.645
-14.5 | -0.67 | 0.11633 | -0.015 | -5.759
-14 | -0.642 | 0.11251 | -0.015 | -5.71
-13.5 | -0.615 | 0.10907 | -0.015 | -5.636
-13 | -0.586 | 0.1024 | -0.015 | -5.72
-12.5 | -0.558 | 0.10027 | -0.015 | -5.567
-12 | -0.531 | 0.09685 | -0.015 | -5.479
-11.5 | -0.503 | 0.0898 | -0.015 | -5.6
-11 | -0.475 | 0.09051 | -0.016 | -5.251
-10.5 | -0.448 | 0.08221 | -0.016 | -5.444
-10 | -0.42 | 0.07987 | -0.016 | -5.254
-9.5 | -0.392 | 0.06979 | -0.015 | -5.61
-9 | -0.364 | 0.06252 | -0.016 | -5.82
-8.5 | -0.336 | 0.05737 | -0.016 | -5.859
-8 | -0.308 | 0.05245 | -0.017 | -5.882
-7.5 | -0.281 | 0.04799 | -0.017 | -5.854
-7 | -0.252 | 0.05317 | -0.016 | -4.748
-6.5 | -0.225 | 0.04944 | -0.017 | -4.55
-6 | -0.308 | 0.04347 | -0.018 | -7.082
-5.5 | -0.299 | 0.03963 | -0.019 | -7.556
-5 | -0.265 | 0.0355 | -0.02 | -7.468
-4.5 | -0.272 | 0.00836 | -0.039 | -32.577
-4 | -0.209 | 0.00817 | -0.039 | -25.596
-3.5 | -0.143 | 0.00792 | -0.04 | -18.07
-3 | -0.076 | 0.00772 | -0.041 | -9.815
-2.5 | -0.008 | 0.00758 | -0.041 | -0.99
-2 | 0.061 | 0.00744 | -0.042 | 8.25
-1.5 | 0.131 | 0.00731 | -0.042 | 17.87
-1 | 0.2 | 0.00721 | -0.043 | 27.786
-0.5 | 0.27 | 0.00716 | -0.044 | 37.77
0 | 0.34 | 0.0071 | -0.044 | 47.868
0.5 | 0.409 | 0.00566 | -0.045 | 72.277
1 | 0.477 | 0.00576 | -0.045 | 82.864
1.5 | 0.546 | 0.0058 | -0.046 | 94.17
2 | 0.615 | 0.00589 | -0.047 | 104.334
2.5 | 0.683 | 0.00605 | -0.047 | 112.974
3 | 0.752 | 0.00624 | -0.048 | 120.53
3.5 | 0.819 | 0.00622 | -0.048 | 131.506
4 | 0.884 | 0.00642 | -0.049 | 137.601
4.5 | 0.947 | 0.00776 | -0.049 | 121.992
5 | 1.007 | 0.0084 | -0.05 | 119.93
5.5 | 1.065 | 0.00927 | -0.05 | 114.793
6 | 1.118 | 0.0105 | -0.051 | 106.436
6.5 | 1.166 | 0.01215 | -0.051 | 95.91
7 | 1.201 | 0.01618 | -0.051 | 74.211
7.5 | 1.235 | 0.01755 | -0.051 | 70.366
8 | 1.255 | 0.01918 | -0.052 | 65.444
8.5 | 1.254 | 0.0211 | -0.052 | 59.457
9 | 1.186 | 0.02373 | -0.052 | 49.996
9.5 | 0.649 | 0.06821 | -0.026 | 9.516
10 | 0.675 | 0.07121 | -0.025 | 9.48
10.5 | 0.814 | 0.03131 | -0.053 | 25.984
11 | 0.728 | 0.07711 | -0.026 | 9.44
11.5 | 0.754 | 0.0937 | -0.026 | 8.045
12 | 0.78 | 0.09489 | -0.027 | 8.223
12.5 | 0.806 | 0.09784 | -0.028 | 8.241
13 | 0.835 | 0.10461 | -0.031 | 7.979

## 64. Re 3M Mach 0.50 (2)
BIGFOIL.COM POLAR EXPORT
NACA64-513 a=0.0
NACA64-513 a=0.0 |  |  |  | Cl Max: | 1.3564 | at alpha= | 11.5 | deg
XFOIL ncrit=9 |  |  |  | L/D Max: | 162.991 | at alpha= | 4 | deg
Re: | 3000000 |  |  | Cd Min: | 0.26455 | at alpha= | -20 | deg
Mach: | 0.5 |  |  | Cl=0 at alpha= | -2.5747 | deg
|  |  |  | @ Cl=0.1, Cd= | 0.0070388
|  |  |  | @ Cl=0.4, Cd= | 0.0050786
|  |  |  | @ Cl=0.6, Cd= | 0.0049354
alpha (deg) | Cl | Cd | Cm | Cl/Cd
-20 | -0.7307 | 0.26455 | 0.065 | -2.762
-19.5 | -0.7075 | 0.25596 | 0.0596 | -2.7641
-19 | -0.6842 | 0.24731 | 0.0542 | -2.7666
-18.5 | -0.6615 | 0.23883 | 0.049 | -2.7698
-18 | -0.6396 | 0.22991 | 0.0437 | -2.782
-17.5 | -0.6164 | 0.22211 | 0.0387 | -2.7752
-17 | -0.5918 | 0.21515 | 0.0338 | -2.7506
-16 | -0.5495 | 0.19888 | 0.0249 | -2.763
-15.5 | -0.5288 | 0.19063 | 0.0204 | -2.774
-15 | -0.5079 | 0.1823 | 0.0157 | -2.7861
-14.5 | -0.4874 | 0.17389 | 0.011 | -2.8029
-14 | -0.4679 | 0.16601 | 0.0065 | -2.8185
-13.5 | -0.4502 | 0.15704 | 0.0017 | -2.8668
-13 | -0.4338 | 0.14795 | -0.0032 | -2.9321
-12 | -0.4033 | 0.13016 | -0.0128 | -3.0985
-11.5 | -0.391 | 0.12116 | -0.0177 | -3.2271
-11 | -0.3827 | 0.11163 | -0.0229 | -3.4283
-10.5 | -0.3774 | 0.10214 | -0.0282 | -3.6949
-10 | -0.3667 | 0.0942 | -0.0329 | -3.8928
-9.5 | -0.3659 | 0.0848 | -0.0384 | -4.3149
-9 | -0.3733 | 0.0746 | -0.0448 | -5.004
-8.5 | -0.3826 | 0.06447 | -0.0519 | -5.9345
-8 | -0.4014 | 0.05339 | -0.0626 | -7.5183
-7.5 | -0.4385 | 0.04583 | -0.0637 | -9.568
-7 | -0.4583 | 0.03703 | -0.0632 | -12.3765
-6.5 | -0.4616 | 0.02732 | -0.061 | -16.896
-6 | -0.4464 | 0.01732 | -0.0576 | -25.7737
-5.5 | -0.407 | 0.01041 | -0.0541 | -39.097
-5 | -0.3359 | 0.00972 | -0.0523 | -34.5576
-4.5 | -0.2639 | 0.00938 | -0.0512 | -28.1343
-4 | -0.1946 | 0.00884 | -0.0502 | -22.0136
-3.5 | -0.1271 | 0.00816 | -0.0493 | -15.576
-3 | -0.0586 | 0.00769 | -0.0489 | -7.6203
-2.5 | 0.0103 | 0.00734 | -0.0487 | 1.4033
-2 | 0.0796 | 0.00711 | -0.0488 | 11.1955
-1.5 | 0.1484 | 0.00687 | -0.049 | 21.6012
-1 | 0.2177 | 0.00674 | -0.0494 | 32.2997
-0.5 | 0.2865 | 0.00661 | -0.0498 | 43.3434
0 | 0.3495 | 0.00528 | -0.0502 | 66.1932
0.5 | 0.4172 | 0.00501 | -0.0507 | 83.2735
1 | 0.4864 | 0.0049 | -0.0513 | 99.2653
1.5 | 0.5554 | 0.00491 | -0.0519 | 113.1161
2 | 0.6256 | 0.00495 | -0.0525 | 126.3838
2.5 | 0.6955 | 0.00504 | -0.053 | 137.996
3 | 0.7655 | 0.00516 | -0.0534 | 148.3527
3.5 | 0.8356 | 0.0053 | -0.0536 | 157.6604
4 | 0.9046 | 0.00555 | -0.0536 | 162.991
4.5 | 0.9708 | 0.00603 | -0.053 | 160.995
5 | 1.0299 | 0.00694 | -0.0514 | 148.4006
5.5 | 1.085 | 0.00795 | -0.0489 | 136.478
6 | 1.1314 | 0.00906 | -0.0449 | 124.8786
6.5 | 1.1772 | 0.0104 | -0.0412 | 113.1923
7.5 | 1.2075 | 0.01431 | -0.0263 | 84.3816
8 | 1.2357 | 0.01653 | -0.0217 | 74.755
8.5 | 1.2637 | 0.01906 | -0.0176 | 66.3012
9 | 1.2932 | 0.02176 | -0.014 | 59.4301
9.5 | 1.3148 | 0.02515 | -0.0103 | 52.2783
10 | 1.3358 | 0.02879 | -0.007 | 46.3981
10.5 | 1.348 | 0.03323 | -0.0039 | 40.5658
11 | 1.3551 | 0.03845 | -0.0014 | 35.2432
11.5 | 1.3564 | 0.04454 | 0.0004 | 30.4535
12 | 1.3468 | 0.05198 | 0.0011 | 25.91
12.5 | 1.326 | 0.06101 | 0.0004 | 21.7341
13 | 1.3013 | 0.07116 | -0.0017 | 18.287
13.5 | 1.2755 | 0.08233 | -0.0056 | 15.4925
14 | 1.2475 | 0.09476 | -0.0112 | 13.1648
14.5 | 1.2201 | 0.10799 | -0.0182 | 11.2983
15 | 1.1927 | 0.12206 | -0.0266 | 9.7714
15.5 | 1.1657 | 0.1368 | -0.036 | 8.5212
16 | 1.1439 | 0.15132 | -0.0456 | 7.5595
16.5 | 1.1252 | 0.16603 | -0.0555 | 6.7771

## 65. Re 4M Mach 0.00 (1)
BIGFOIL.COM POLAR EXPORT
NACA64-513 a=0.0
NACA64-513 a=0.0 |  |  |  | Cl Max: | 1.364 | at alpha= | 12 | deg
JavaFoil+Calcfoil stall+Eppler ext transition |  |  |  | L/D Max: | 138.839 | at alpha= | 6 | deg
Re: | 4000000 |  |  | Cd Min: | 0.00519 | at alpha= | 0 | deg
Mach: | 0 |  |  | Cl=0 at alpha= | -2.4417 | deg
|  |  |  | @ Cl=0.1, Cd= | 0.0067617
|  |  |  | @ Cl=0.4, Cd= | 0.0052305
|  |  |  | @ Cl=0.6, Cd= | 0.0054407
alpha (deg) | Cl | Cd | Cm | Cl/Cd
-17 | -0.485 | 0.13394 | -0.011 | -3.622
-16.5 | -0.501 | 0.1254 | -0.012 | -3.994
-16 | -0.516 | 0.11948 | -0.012 | -4.32
-15.5 | -0.531 | 0.11321 | -0.012 | -4.688
-15 | -0.544 | 0.10746 | -0.012 | -5.065
-14.5 | -0.557 | 0.10258 | -0.012 | -5.427
-14 | -0.568 | 0.09705 | -0.012 | -5.848
-13.5 | -0.577 | 0.09218 | -0.013 | -6.255
-13 | -0.583 | 0.08701 | -0.013 | -6.706
-12.5 | -0.588 | 0.08151 | -0.014 | -7.217
-12 | -0.589 | 0.07695 | -0.014 | -7.661
-11.5 | -0.588 | 0.07198 | -0.014 | -8.174
-11 | -0.583 | 0.06744 | -0.015 | -8.65
-10.5 | -0.574 | 0.06485 | -0.015 | -8.85
-10 | -0.561 | 0.06042 | -0.015 | -9.293
-9.5 | -0.547 | 0.0549 | -0.016 | -9.965
-9 | -0.526 | 0.05206 | -0.017 | -10.11
-8.5 | -0.504 | 0.0477 | -0.018 | -10.56
-8 | -0.584 | 0.00872 | -0.03 | -66.933
-7.5 | -0.545 | 0.00894 | -0.031 | -60.927
-7 | -0.502 | 0.00866 | -0.031 | -57.914
-6.5 | -0.455 | 0.00808 | -0.032 | -56.274
-6 | -0.405 | 0.00793 | -0.032 | -51.117
-5.5 | -0.353 | 0.00777 | -0.033 | -45.416
-5 | -0.298 | 0.0076 | -0.033 | -39.266
-4.5 | -0.242 | 0.00745 | -0.034 | -32.518
-4 | -0.184 | 0.00729 | -0.034 | -25.27
-3.5 | -0.125 | 0.00717 | -0.035 | -17.492
-3 | -0.066 | 0.00707 | -0.035 | -9.355
-2.5 | -0.007 | 0.00694 | -0.036 | -0.941
-2 | 0.053 | 0.00684 | -0.036 | 7.794
-1.5 | 0.113 | 0.00674 | -0.037 | 16.836
-1 | 0.174 | 0.00668 | -0.037 | 26.001
-0.5 | 0.234 | 0.00662 | -0.038 | 35.37
0 | 0.294 | 0.00519 | -0.038 | 56.719
0.5 | 0.355 | 0.0052 | -0.039 | 68.15
1 | 0.414 | 0.00524 | -0.039 | 78.983
1.5 | 0.473 | 0.00528 | -0.04 | 89.619
2 | 0.533 | 0.00532 | -0.04 | 100.277
2.5 | 0.593 | 0.00543 | -0.041 | 109.108
3 | 0.652 | 0.00552 | -0.041 | 118.127
3.5 | 0.711 | 0.00576 | -0.042 | 123.475
4 | 0.77 | 0.00628 | -0.043 | 122.741
4.5 | 0.828 | 0.00627 | -0.043 | 132.085
5 | 0.885 | 0.00657 | -0.044 | 134.69
5.5 | 0.942 | 0.00697 | -0.044 | 135.06
6 | 0.996 | 0.00718 | -0.045 | 138.839
6.5 | 1.048 | 0.00848 | -0.045 | 123.517
7 | 1.095 | 0.00945 | -0.045 | 115.968
7.5 | 1.137 | 0.01165 | -0.046 | 97.619
8 | 1.181 | 0.01244 | -0.046 | 94.933
8.5 | 1.223 | 0.01314 | -0.046 | 93.095
9 | 1.26 | 0.01391 | -0.047 | 90.526
9.5 | 1.292 | 0.01474 | -0.047 | 87.673
10 | 1.32 | 0.01559 | -0.048 | 84.684
10.5 | 1.343 | 0.01657 | -0.048 | 81.016
11 | 1.356 | 0.01772 | -0.048 | 76.529
11.5 | 1.363 | 0.0189 | -0.049 | 72.133
12 | 1.364 | 0.02024 | -0.049 | 67.373
12.5 | 1.357 | 0.02192 | -0.05 | 61.923
13 | 1.345 | 0.02365 | -0.05 | 56.842
13.5 | 1.326 | 0.02564 | -0.05 | 51.703
14 | 1.302 | 0.02781 | -0.051 | 46.808
14.5 | 1.272 | 0.03057 | -0.051 | 41.594
15 | 1.236 | 0.0342 | -0.051 | 36.134
15.5 | 1.198 | 0.03716 | -0.051 | 32.253
16 | 1.151 | 0.04359 | -0.051 | 26.418
16.5 | 1.113 | 0.04581 | -0.051 | 24.293
17 | 1.063 | 0.05327 | -0.051 | 19.952

## 66. Re 4M Mach 0.00 (2)
BIGFOIL.COM POLAR EXPORT
NACA64-513 a=0.0
NACA64-513 a=0.0 |  |  |  | Cl Max: | 1.6481 | at alpha= | 18.5 | deg
XFOIL ncrit=9 |  |  |  | L/D Max: | 159.605 | at alpha= | 4.5 | deg
Re: | 4000000 |  |  | Cd Min: | 0.0777 | at alpha= | 20 | deg
Mach: | 0 |  |  | Cl=0 at alpha= | -2.5349 | deg
|  |  |  | @ Cl=0.1, Cd= | 0.0062445
|  |  |  | @ Cl=0.4, Cd= | 0.0043679
|  |  |  | @ Cl=0.6, Cd= | 0.0043949
alpha (deg) | Cl | Cd | Cm | Cl/Cd
-17.5 | -1.1523 | 0.05679 | -0.0536 | -20.2905
-17 | -1.2552 | 0.03889 | -0.0624 | -32.2756
-16.5 | -1.2806 | 0.03282 | -0.0612 | -39.0189
-16 | -1.2874 | 0.02928 | -0.0578 | -43.9686
-15.5 | -1.2962 | 0.02643 | -0.0513 | -49.0428
-15 | -1.2766 | 0.02435 | -0.0476 | -52.4271
-14.5 | -1.2459 | 0.02253 | -0.0453 | -55.2996
-14 | -1.2103 | 0.02082 | -0.0435 | -58.1316
-13.5 | -1.1729 | 0.01898 | -0.0418 | -61.7966
-13 | -1.1366 | 0.01658 | -0.04 | -68.5525
-12.5 | -1.0906 | 0.01539 | -0.039 | -70.8642
-12 | -1.0426 | 0.01435 | -0.0383 | -72.6551
-11.5 | -0.9928 | 0.01348 | -0.0378 | -73.6499
-11 | -0.9418 | 0.01271 | -0.0374 | -74.0991
-10.5 | -0.89 | 0.012 | -0.0371 | -74.1667
-10 | -0.8371 | 0.01138 | -0.0368 | -73.5589
-9.5 | -0.7842 | 0.01072 | -0.0366 | -73.153
-9 | -0.7314 | 0.01 | -0.0363 | -73.14
-8.5 | -0.6775 | 0.00943 | -0.0362 | -71.8452
-8 | -0.6233 | 0.00888 | -0.0361 | -70.1914
-7.5 | -0.5679 | 0.00848 | -0.0362 | -66.9693
-7 | -0.5115 | 0.00823 | -0.0365 | -62.1507
-6.5 | -0.4546 | 0.00807 | -0.0368 | -56.3321
-6 | -0.3981 | 0.00775 | -0.0371 | -51.3677
-5.5 | -0.3411 | 0.00755 | -0.0374 | -45.1788
-4.5 | -0.2264 | 0.00721 | -0.0382 | -31.4008
-4 | -0.169 | 0.00699 | -0.0386 | -24.1774
-3.5 | -0.1117 | 0.00675 | -0.0389 | -16.5481
-3 | -0.0539 | 0.00657 | -0.0394 | -8.204
-2 | 0.062 | 0.00631 | -0.0404 | 9.8257
-1.5 | 0.12 | 0.00621 | -0.0409 | 19.3237
-1 | 0.178 | 0.00611 | -0.0415 | 29.1326
-0.5 | 0.2357 | 0.00587 | -0.042 | 40.1533
0 | 0.2898 | 0.00472 | -0.0426 | 61.3983
0.5 | 0.3473 | 0.00445 | -0.0432 | 78.0449
1 | 0.4051 | 0.00436 | -0.0438 | 92.9128
1.5 | 0.4629 | 0.00426 | -0.0443 | 108.662
2 | 0.5212 | 0.0043 | -0.045 | 121.2093
2.5 | 0.5794 | 0.00437 | -0.0456 | 132.5858
3 | 0.6373 | 0.00444 | -0.0463 | 143.536
3.5 | 0.6948 | 0.00456 | -0.0469 | 152.3684
4 | 0.752 | 0.00472 | -0.0474 | 159.322
4.5 | 0.8076 | 0.00506 | -0.0478 | 159.6047
5 | 0.8591 | 0.00584 | -0.0477 | 147.1062
5.5 | 0.9113 | 0.00644 | -0.0476 | 141.5062
6 | 0.9619 | 0.00709 | -0.0473 | 135.67
6.5 | 1.0098 | 0.00779 | -0.0464 | 129.6277
7 | 1.0555 | 0.00842 | -0.045 | 125.3563
7.5 | 1.1098 | 0.00926 | -0.0458 | 119.8488
8 | 1.1567 | 0.01008 | -0.045 | 114.752
8.5 | 1.2046 | 0.01071 | -0.0444 | 112.4743
9 | 1.2514 | 0.01134 | -0.0435 | 110.3527
9.5 | 1.2962 | 0.01202 | -0.0424 | 107.8369
10 | 1.3399 | 0.01265 | -0.0412 | 105.9209
10.5 | 1.378 | 0.01345 | -0.039 | 102.4535
11 | 1.4076 | 0.01416 | -0.0353 | 99.4068
11.5 | 1.4308 | 0.01518 | -0.0311 | 94.2556
12 | 1.454 | 0.01651 | -0.0276 | 88.0678
12.5 | 1.4811 | 0.01783 | -0.0251 | 83.0679
13 | 1.5055 | 0.01946 | -0.0226 | 77.3638
13.5 | 1.5262 | 0.02148 | -0.0202 | 71.0521
14 | 1.548 | 0.02357 | -0.0182 | 65.6767
14.5 | 1.5682 | 0.0259 | -0.0165 | 60.5483
15 | 1.5843 | 0.02866 | -0.0148 | 55.2791
15.5 | 1.5965 | 0.03188 | -0.0133 | 50.0784
16 | 1.6121 | 0.03501 | -0.0123 | 46.0468
16.5 | 1.6243 | 0.03864 | -0.0115 | 42.0367
17 | 1.633 | 0.04281 | -0.0111 | 38.1453
17.5 | 1.6387 | 0.04749 | -0.011 | 34.5062
18 | 1.642 | 0.0527 | -0.0114 | 31.1575
18.5 | 1.6481 | 0.05779 | -0.0121 | 28.5188
19 | 1.648 | 0.06387 | -0.0133 | 25.8024
19.5 | 1.6458 | 0.07045 | -0.0149 | 23.3612
20 | 1.6411 | 0.0777 | -0.0172 | 21.121

## 67. Re 4M Mach 0.10 (1)
BIGFOIL.COM POLAR EXPORT
NACA64-513 a=0.0
NACA64-513 a=0.0 |  |  |  | Cl Max: | 1.359 | at alpha= | 11.5 | deg
JavaFoil+Calcfoil stall+Eppler ext transition |  |  |  | L/D Max: | 140.687 | at alpha= | 5.5 | deg
Re: | 4000000 |  |  | Cd Min: | 0.00518 | at alpha= | 0 | deg
Mach: | 0.1 |  |  | Cl=0 at alpha= | -2.4426 | deg
|  |  |  | @ Cl=0.1, Cd= | 0.006794
|  |  |  | @ Cl=0.4, Cd= | 0.0052327
|  |  |  | @ Cl=0.6, Cd= | 0.0054295
alpha (deg) | Cl | Cd | Cm | Cl/Cd
-16.5 | -0.456 | 0.12991 | -0.012 | -3.514
-16 | -0.474 | 0.12427 | -0.012 | -3.818
-15.5 | -0.492 | 0.11655 | -0.012 | -4.222
-15 | -0.509 | 0.11015 | -0.012 | -4.619
-14.5 | -0.524 | 0.10462 | -0.012 | -5.011
-14 | -0.538 | 0.09861 | -0.012 | -5.46
-13.5 | -0.551 | 0.09288 | -0.013 | -5.93
-13 | -0.561 | 0.08787 | -0.013 | -6.382
-12.5 | -0.569 | 0.08228 | -0.013 | -6.911
-12 | -0.573 | 0.07794 | -0.014 | -7.352
-11.5 | -0.575 | 0.07267 | -0.014 | -7.907
-11 | -0.572 | 0.0682 | -0.014 | -8.393
-10.5 | -0.565 | 0.06532 | -0.014 | -8.655
-10 | -0.555 | 0.06112 | -0.015 | -9.084
-9.5 | -0.542 | 0.05555 | -0.016 | -9.761
-9 | -0.523 | 0.05265 | -0.016 | -9.933
-8.5 | -0.501 | 0.04865 | -0.017 | -10.301
-8 | -0.48 | 0.04165 | -0.02 | -11.53
-7.5 | -0.545 | 0.00898 | -0.031 | -60.64
-7 | -0.502 | 0.00869 | -0.031 | -57.791
-6.5 | -0.456 | 0.00811 | -0.032 | -56.25
-6 | -0.407 | 0.00797 | -0.032 | -51.026
-5.5 | -0.354 | 0.00779 | -0.033 | -45.469
-5 | -0.3 | 0.00762 | -0.033 | -39.339
-4.5 | -0.243 | 0.00746 | -0.034 | -32.618
-4 | -0.185 | 0.00732 | -0.034 | -25.27
-3.5 | -0.126 | 0.00718 | -0.035 | -17.551
-3 | -0.066 | 0.00707 | -0.035 | -9.396
-2.5 | -0.007 | 0.00697 | -0.036 | -0.942
-2 | 0.054 | 0.00684 | -0.036 | 7.833
-1.5 | 0.114 | 0.00678 | -0.037 | 16.801
-1 | 0.174 | 0.0067 | -0.037 | 26.059
-0.5 | 0.235 | 0.00662 | -0.038 | 35.573
0 | 0.296 | 0.00518 | -0.038 | 57.073
0.5 | 0.356 | 0.00524 | -0.039 | 68.06
1 | 0.416 | 0.00523 | -0.039 | 79.436
1.5 | 0.476 | 0.00528 | -0.04 | 90.043
2 | 0.536 | 0.00531 | -0.041 | 100.897
2.5 | 0.596 | 0.00542 | -0.041 | 109.805
3 | 0.655 | 0.00556 | -0.042 | 117.843
3.5 | 0.715 | 0.00577 | -0.042 | 123.953
4 | 0.774 | 0.00628 | -0.043 | 123.221
4.5 | 0.832 | 0.00632 | -0.043 | 131.753
5 | 0.89 | 0.00664 | -0.044 | 133.963
5.5 | 0.946 | 0.00673 | -0.044 | 140.687
6 | 1.001 | 0.00723 | -0.045 | 138.476
6.5 | 1.052 | 0.00855 | -0.045 | 123.046
7 | 1.1 | 0.00956 | -0.046 | 115.042
7.5 | 1.141 | 0.01175 | -0.046 | 97.079
8 | 1.185 | 0.01257 | -0.046 | 94.294
8.5 | 1.227 | 0.0133 | -0.047 | 92.267
9 | 1.263 | 0.01409 | -0.047 | 89.629
9.5 | 1.295 | 0.01494 | -0.048 | 86.657
10 | 1.322 | 0.01581 | -0.048 | 83.596
10.5 | 1.343 | 0.0169 | -0.048 | 79.437
11 | 1.354 | 0.01809 | -0.049 | 74.836
11.5 | 1.359 | 0.01933 | -0.049 | 70.275
12 | 1.356 | 0.02063 | -0.049 | 65.738
12.5 | 1.347 | 0.02238 | -0.05 | 60.155
13 | 1.33 | 0.02432 | -0.05 | 54.679
13.5 | 1.306 | 0.02651 | -0.05 | 49.273
14 | 1.277 | 0.02899 | -0.051 | 44.046
14.5 | 1.242 | 0.03157 | -0.051 | 39.35
15 | 1.202 | 0.0352 | -0.051 | 34.142
15.5 | 1.158 | 0.039 | -0.051 | 29.684
16 | 1.11 | 0.04341 | -0.051 | 25.578
16.5 | 1.055 | 0.05165 | -0.051 | 20.424

## 68. Re 4M Mach 0.10 (2)
BIGFOIL.COM POLAR EXPORT
NACA64-513 a=0.0
NACA64-513 a=0.0 |  |  |  | Cl Max: | 1.6362 | at alpha= | 18.5 | deg
XFOIL ncrit=9 |  |  |  | L/D Max: | 160 | at alpha= | 4.5 | deg
Re: | 4000000 |  |  | Cd Min: | 0.08381 | at alpha= | 20 | deg
Mach: | 0.1 |  |  | Cl=0 at alpha= | -2.5352 | deg
|  |  |  | @ Cl=0.1, Cd= | 0.0062492
|  |  |  | @ Cl=0.4, Cd= | 0.0043819
|  |  |  | @ Cl=0.6, Cd= | 0.0044032
alpha (deg) | Cl | Cd | Cm | Cl/Cd
-16 | -1.152 | 0.04225 | -0.0632 | -27.2663
-15 | -1.2407 | 0.02893 | -0.0543 | -42.8863
-14.5 | -1.2294 | 0.02594 | -0.0502 | -47.394
-14 | -1.2039 | 0.02337 | -0.0474 | -51.5148
-13.5 | -1.1696 | 0.02127 | -0.0453 | -54.9882
-13 | -1.1383 | 0.01829 | -0.043 | -62.2362
-12.5 | -1.0956 | 0.01656 | -0.0415 | -66.1594
-12 | -1.0495 | 0.0151 | -0.0404 | -69.5033
-11.5 | -1.0001 | 0.01404 | -0.0396 | -71.2322
-11 | -0.9491 | 0.01314 | -0.039 | -72.2298
-10.5 | -0.897 | 0.01233 | -0.0384 | -72.7494
-10 | -0.8439 | 0.01163 | -0.038 | -72.5623
-9.5 | -0.79 | 0.011 | -0.0377 | -71.8182
-9 | -0.7368 | 0.01021 | -0.0373 | -72.1645
-8.5 | -0.6827 | 0.00957 | -0.0371 | -71.3375
-8 | -0.6277 | 0.00903 | -0.0369 | -69.5127
-7.5 | -0.5723 | 0.00855 | -0.0369 | -66.9357
-7 | -0.5154 | 0.00827 | -0.037 | -62.3216
-6.5 | -0.4579 | 0.00809 | -0.0373 | -56.6007
-6 | -0.4009 | 0.0078 | -0.0375 | -51.3974
-5.5 | -0.3434 | 0.00759 | -0.0378 | -45.2437
-5 | -0.2857 | 0.0074 | -0.0381 | -38.6081
-4.5 | -0.2278 | 0.00723 | -0.0385 | -31.5076
-4 | -0.17 | 0.00703 | -0.0389 | -24.1821
-3.5 | -0.1123 | 0.00677 | -0.0392 | -16.5879
-3 | -0.0542 | 0.00659 | -0.0397 | -8.2246
-2.5 | 0.0041 | 0.00647 | -0.0402 | 0.63369
-2 | 0.0625 | 0.00632 | -0.0407 | 9.8892
-1.5 | 0.1208 | 0.00621 | -0.0412 | 19.4525
-1 | 0.1792 | 0.00612 | -0.0417 | 29.281
-0.5 | 0.2373 | 0.00589 | -0.0423 | 40.2886
0 | 0.2917 | 0.00473 | -0.0428 | 61.6702
0.5 | 0.3496 | 0.00446 | -0.0434 | 78.3857
1 | 0.4077 | 0.00437 | -0.044 | 93.2952
1.5 | 0.4659 | 0.00427 | -0.0446 | 109.1101
2 | 0.5246 | 0.00431 | -0.0452 | 121.7169
2.5 | 0.5831 | 0.00438 | -0.0459 | 133.1279
3 | 0.6414 | 0.00446 | -0.0465 | 143.8117
3.5 | 0.6993 | 0.00458 | -0.0471 | 152.6856
4 | 0.7569 | 0.00474 | -0.0476 | 159.6835
4.5 | 0.8128 | 0.00508 | -0.048 | 160
5 | 0.8646 | 0.00587 | -0.0479 | 147.2913
5.5 | 0.9171 | 0.00648 | -0.0477 | 141.5278
6 | 0.9678 | 0.00716 | -0.0473 | 135.1676
6.5 | 1.0158 | 0.00786 | -0.0464 | 129.2366
7 | 1.0617 | 0.0085 | -0.0449 | 124.9059
7.5 | 1.1159 | 0.00938 | -0.0456 | 118.9659
8 | 1.1631 | 0.01018 | -0.0448 | 114.2534
8.5 | 1.2112 | 0.01082 | -0.044 | 111.9409
9 | 1.258 | 0.01146 | -0.043 | 109.7731
9.5 | 1.3023 | 0.01217 | -0.0417 | 107.009
10 | 1.3452 | 0.01283 | -0.0402 | 104.848
10.5 | 1.3814 | 0.01364 | -0.0375 | 101.2757
11 | 1.4065 | 0.01444 | -0.033 | 97.403
11.5 | 1.4305 | 0.0156 | -0.0292 | 91.6987
12 | 1.4551 | 0.01699 | -0.0259 | 85.6445
12.5 | 1.4818 | 0.01845 | -0.0234 | 80.3144
13 | 1.5051 | 0.02027 | -0.0209 | 74.2526
13.5 | 1.525 | 0.02247 | -0.0184 | 67.8683
14 | 1.5477 | 0.02461 | -0.0166 | 62.8891
14.5 | 1.566 | 0.02719 | -0.0148 | 57.5947
15 | 1.5798 | 0.03029 | -0.0131 | 52.1558
15.5 | 1.5944 | 0.03346 | -0.0118 | 47.6509
16 | 1.6078 | 0.03695 | -0.0108 | 43.5129
16.5 | 1.6181 | 0.04095 | -0.0102 | 39.514
17 | 1.6241 | 0.04559 | -0.0099 | 35.624
17.5 | 1.6289 | 0.05062 | -0.01 | 32.179
18 | 1.6337 | 0.05585 | -0.0106 | 29.2516
18.5 | 1.6362 | 0.06162 | -0.0115 | 26.5531
19 | 1.6334 | 0.06828 | -0.0131 | 23.9221
19.5 | 1.6253 | 0.07601 | -0.0153 | 21.3827
20 | 1.6186 | 0.08381 | -0.018 | 19.3127

## 69. Re 4M Mach 0.25 (1)
BIGFOIL.COM POLAR EXPORT
NACA64-513 a=0.0
NACA64-513 a=0.0 |  |  |  | Cl Max: | 1.335 | at alpha= | 10.5 | deg
JavaFoil+Calcfoil stall+Eppler ext transition |  |  |  | L/D Max: | 138.348 | at alpha= | 5.5 | deg
Re: | 4000000 |  |  | Cd Min: | 0.00523 | at alpha= | 0 | deg
Mach: | 0.25 |  |  | Cl=0 at alpha= | -2.4436 | deg
|  |  |  | @ Cl=0.1, Cd= | 0.0068302
|  |  |  | @ Cl=0.4, Cd= | 0.0052979
|  |  |  | @ Cl=0.6, Cd= | 0.005501
alpha (deg) | Cl | Cd | Cm | Cl/Cd
-12 | -0.427 | 0.08393 | -0.013 | -5.087
-11.5 | -0.455 | 0.07905 | -0.014 | -5.754
-11 | -0.476 | 0.07476 | -0.014 | -6.373
-10.5 | -0.491 | 0.06977 | -0.014 | -7.044
-10 | -0.5 | 0.06333 | -0.015 | -7.892
-9.5 | -0.5 | 0.05997 | -0.015 | -8.345
-9 | -0.495 | 0.05562 | -0.016 | -8.898
-8.5 | -0.482 | 0.05175 | -0.016 | -9.323
-8 | -0.464 | 0.04792 | -0.017 | -9.682
-7.5 | -0.441 | 0.04301 | -0.019 | -10.265
-7 | -0.504 | 0.00888 | -0.032 | -56.786
-6.5 | -0.461 | 0.00829 | -0.033 | -55.614
-6 | -0.413 | 0.00815 | -0.033 | -50.656
-5.5 | -0.361 | 0.00791 | -0.034 | -45.693
-5 | -0.306 | 0.00772 | -0.034 | -39.692
-4.5 | -0.249 | 0.00757 | -0.035 | -32.934
-4 | -0.19 | 0.00739 | -0.035 | -25.667
-3.5 | -0.129 | 0.00725 | -0.036 | -17.819
-3 | -0.068 | 0.00711 | -0.036 | -9.595
-2.5 | -0.007 | 0.007 | -0.037 | -0.963
-2 | 0.055 | 0.00691 | -0.037 | 7.973
-1.5 | 0.117 | 0.0068 | -0.038 | 17.222
-1 | 0.179 | 0.00673 | -0.038 | 26.652
-0.5 | 0.242 | 0.00664 | -0.039 | 36.417
0 | 0.304 | 0.00523 | -0.039 | 58.121
0.5 | 0.366 | 0.00527 | -0.04 | 69.465
1 | 0.427 | 0.00532 | -0.041 | 80.334
1.5 | 0.489 | 0.00532 | -0.041 | 91.8
2 | 0.55 | 0.00538 | -0.042 | 102.347
2.5 | 0.612 | 0.00553 | -0.042 | 110.56
3 | 0.673 | 0.00564 | -0.043 | 119.366
3.5 | 0.734 | 0.00597 | -0.043 | 122.977
4 | 0.795 | 0.00619 | -0.044 | 128.452
4.5 | 0.855 | 0.00649 | -0.044 | 131.644
5 | 0.913 | 0.00688 | -0.045 | 132.748
5.5 | 0.97 | 0.00701 | -0.046 | 138.348
6 | 1.025 | 0.00827 | -0.046 | 123.865
6.5 | 1.075 | 0.00903 | -0.046 | 119.045
7 | 1.122 | 0.0103 | -0.047 | 108.986
7.5 | 1.163 | 0.01263 | -0.047 | 92.066
8 | 1.206 | 0.01336 | -0.047 | 90.329
8.5 | 1.246 | 0.0142 | -0.048 | 87.77
9 | 1.278 | 0.01517 | -0.048 | 84.277
9.5 | 1.305 | 0.01623 | -0.049 | 80.366
10 | 1.325 | 0.01724 | -0.049 | 76.836
10.5 | 1.335 | 0.01853 | -0.049 | 72.071
11 | 1.332 | 0.02005 | -0.05 | 66.434
11.5 | 1.318 | 0.02153 | -0.05 | 61.216
12 | 1.291 | 0.02387 | -0.05 | 54.077
12.5 | 1.254 | 0.02593 | -0.051 | 48.353
13 | 1.203 | 0.02878 | -0.051 | 41.811
13.5 | 1.142 | 0.03201 | -0.051 | 35.689
14 | 1.07 | 0.03626 | -0.051 | 29.506
14.5 | 0.981 | 0.0446 | -0.05 | 21.991
15 | 0.873 | 0.06197 | -0.048 | 14.081
15.5 | 0.725 | 0.11523 | -0.034 | 6.295

## 70. Re 4M Mach 0.25 (2)
BIGFOIL.COM POLAR EXPORT
NACA64-513 a=0.0
NACA64-513 a=0.0 |  |  |  | Cl Max: | 1.5768 | at alpha= | 16.5 | deg
XFOIL ncrit=9 |  |  |  | L/D Max: | 161.276 | at alpha= | 4 | deg
Re: | 4000000 |  |  | Cd Min: | 0.23997 | at alpha= | -20 | deg
Mach: | 0.25 |  |  | Cl=0 at alpha= | -2.5405 | deg
|  |  |  | @ Cl=0.1, Cd= | 0.0063138
|  |  |  | @ Cl=0.4, Cd= | 0.004457
|  |  |  | @ Cl=0.6, Cd= | 0.0044357
alpha (deg) | Cl | Cd | Cm | Cl/Cd
-20 | -0.6756 | 0.23997 | 0.0523 | -2.8154
-19.5 | -0.6559 | 0.23404 | 0.0479 | -2.8025
-19 | -0.6363 | 0.22771 | 0.0435 | -2.7943
-18.5 | -0.6178 | 0.21981 | 0.0391 | -2.8106
-18 | -0.5997 | 0.21222 | 0.0347 | -2.8258
-17.5 | -0.5821 | 0.20467 | 0.0303 | -2.8441
-17 | -0.5638 | 0.19735 | 0.0259 | -2.8569
-16.5 | -0.5471 | 0.18948 | 0.0216 | -2.8874
-15.5 | -0.5194 | 0.17317 | 0.0129 | -2.9994
-14.5 | -0.5077 | 0.15133 | 0.0027 | -3.3549
-14 | -0.5467 | 0.12893 | -0.008 | -4.2403
-13.5 | -0.5898 | 0.10896 | -0.0194 | -5.413
-13 | -0.6491 | 0.08825 | -0.0327 | -7.3552
-12.5 | -0.777 | 0.05666 | -0.0591 | -13.7134
-12 | -0.8589 | 0.04583 | -0.0604 | -18.741
-11.5 | -0.9573 | 0.0297 | -0.0542 | -32.2323
-11 | -0.9689 | 0.01913 | -0.0499 | -50.6482
-10.5 | -0.9263 | 0.01618 | -0.0477 | -57.2497
-10 | -0.8766 | 0.01413 | -0.0459 | -62.0382
-9.5 | -0.8228 | 0.01271 | -0.0445 | -64.7364
-9 | -0.7669 | 0.01163 | -0.0434 | -65.9415
-8.5 | -0.7104 | 0.01064 | -0.0423 | -66.7669
-8 | -0.6533 | 0.00981 | -0.0415 | -66.5953
-7.5 | -0.5952 | 0.00917 | -0.0408 | -64.9073
-7 | -0.5371 | 0.00855 | -0.0403 | -62.8187
-6.5 | -0.4769 | 0.00827 | -0.0402 | -57.6663
-6 | -0.4161 | 0.00811 | -0.0402 | -51.307
-5.5 | -0.3564 | 0.00778 | -0.0401 | -45.8098
-5 | -0.2961 | 0.00757 | -0.0402 | -39.1149
-4.5 | -0.2358 | 0.00738 | -0.0404 | -31.9512
-4 | -0.1753 | 0.00722 | -0.0407 | -24.2798
-3.5 | -0.1158 | 0.00687 | -0.0409 | -16.8559
-3 | -0.0556 | 0.00667 | -0.0412 | -8.3358
-2.5 | 0.0049 | 0.00651 | -0.0416 | 0.75269
-2 | 0.0653 | 0.0064 | -0.0421 | 10.2031
-1.5 | 0.1257 | 0.00625 | -0.0426 | 20.112
-1 | 0.186 | 0.00616 | -0.0431 | 30.1948
-0.5 | 0.2462 | 0.00597 | -0.0437 | 41.2395
0 | 0.3024 | 0.0048 | -0.0442 | 63
0.5 | 0.362 | 0.00452 | -0.0448 | 80.0885
1 | 0.4223 | 0.00442 | -0.0454 | 95.543
1.5 | 0.4823 | 0.00435 | -0.046 | 110.8736
2 | 0.5432 | 0.00437 | -0.0467 | 124.3021
2.5 | 0.6037 | 0.00444 | -0.0473 | 135.9685
3 | 0.6641 | 0.00453 | -0.0479 | 146.6004
3.5 | 0.7244 | 0.00465 | -0.0485 | 155.7849
4 | 0.7838 | 0.00486 | -0.0489 | 161.2757
4.5 | 0.8414 | 0.00524 | -0.0491 | 160.5725
5 | 0.8951 | 0.00604 | -0.0488 | 148.1954
5.5 | 0.949 | 0.0067 | -0.0485 | 141.6418
6 | 1.0008 | 0.00745 | -0.0477 | 134.3356
6.5 | 1.0494 | 0.00824 | -0.0464 | 127.3544
7 | 1.0962 | 0.00897 | -0.0445 | 122.2074
7.5 | 1.1487 | 0.00999 | -0.0443 | 114.985
8 | 1.1966 | 0.01079 | -0.0429 | 110.899
8.5 | 1.2439 | 0.01151 | -0.0412 | 108.0712
9 | 1.2893 | 0.01224 | -0.0393 | 105.335
9.5 | 1.3301 | 0.01301 | -0.0366 | 102.2367
10 | 1.3521 | 0.01402 | -0.031 | 96.4408
10.5 | 1.3805 | 0.01517 | -0.027 | 91.002
11 | 1.4075 | 0.01664 | -0.0235 | 84.5853
11.5 | 1.4327 | 0.01844 | -0.0203 | 77.6952
12 | 1.4594 | 0.02034 | -0.0176 | 71.7502
12.5 | 1.4819 | 0.02268 | -0.015 | 65.3395
13 | 1.5019 | 0.02534 | -0.0125 | 59.2699
13.5 | 1.5216 | 0.02819 | -0.0105 | 53.9766
14 | 1.5364 | 0.03157 | -0.0086 | 48.6665
14.5 | 1.5488 | 0.03537 | -0.007 | 43.7885
15 | 1.5613 | 0.03943 | -0.0059 | 39.5968
15.5 | 1.5681 | 0.04428 | -0.0052 | 35.4133
16 | 1.5717 | 0.04972 | -0.005 | 31.611
16.5 | 1.5768 | 0.0553 | -0.0052 | 28.5136
17 | 1.5765 | 0.06177 | -0.0061 | 25.5221
17.5 | 1.5722 | 0.06904 | -0.0077 | 22.7723
18 | 1.5639 | 0.07722 | -0.01 | 20.2525
18.5 | 1.5427 | 0.0876 | -0.0138 | 17.6107
19 | 1.5267 | 0.09778 | -0.0181 | 15.6136
19.5 | 1.5082 | 0.10882 | -0.0234 | 13.8596
20 | 1.4838 | 0.12123 | -0.03 | 12.2395

## 71. Re 4M Mach 0.50 (1)
BIGFOIL.COM POLAR EXPORT
NACA64-513 a=0.0
NACA64-513 a=0.0 |  |  |  | Cl Max: | 1.259 | at alpha= | 8 | deg
JavaFoil+Calcfoil stall+Eppler ext transition |  |  |  | L/D Max: | 137.031 | at alpha= | 4 | deg
Re: | 4000000 |  |  | Cd Min: | 0.00549 | at alpha= | 0.5 | deg
Mach: | 0.5 |  |  | Cl=0 at alpha= | -2.442 | deg
|  |  |  | @ Cl=0.1, Cd= | 0.0070776
|  |  |  | @ Cl=0.4, Cd= | 0.0056622
|  |  |  | @ Cl=0.6, Cd= | 0.0057117
alpha (deg) | Cl | Cd | Cm | Cl/Cd
-20 | -0.977 | 0.16819 | -0.015 | -5.807
-19.5 | -0.948 | 0.1546 | -0.015 | -6.133
-19 | -0.919 | 0.15074 | -0.014 | -6.096
-18.5 | -0.891 | 0.14512 | -0.014 | -6.142
-18 | -0.864 | 0.14223 | -0.014 | -6.074
-17.5 | -0.837 | 0.13783 | -0.015 | -6.071
-17 | -0.809 | 0.13126 | -0.015 | -6.167
-16.5 | -0.782 | 0.13019 | -0.015 | -6.003
-16 | -0.753 | 0.12514 | -0.014 | -6.014
-15.5 | -0.725 | 0.12135 | -0.015 | -5.975
-15 | -0.698 | 0.11748 | -0.015 | -5.938
-14.5 | -0.67 | 0.11128 | -0.015 | -6.023
-14 | -0.643 | 0.10747 | -0.015 | -5.98
-13.5 | -0.615 | 0.10496 | -0.015 | -5.858
-13 | -0.586 | 0.09613 | -0.015 | -6.098
-12.5 | -0.559 | 0.08929 | -0.015 | -6.258
-12 | -0.531 | 0.08119 | -0.016 | -6.542
-11.5 | -0.503 | 0.07392 | -0.016 | -6.81
-11 | -0.476 | 0.06932 | -0.016 | -6.865
-10.5 | -0.449 | 0.06405 | -0.017 | -7.004
-10 | -0.42 | 0.07793 | -0.016 | -5.387
-9.5 | -0.392 | 0.06879 | -0.016 | -5.695
-9 | -0.364 | 0.06102 | -0.016 | -5.967
-8.5 | -0.336 | 0.05595 | -0.017 | -6.012
-8 | -0.309 | 0.05102 | -0.017 | -6.05
-7.5 | -0.281 | 0.04697 | -0.018 | -5.988
-7 | -0.252 | 0.05155 | -0.016 | -4.898
-6.5 | -0.225 | 0.04816 | -0.017 | -4.671
-6 | -0.308 | 0.04271 | -0.018 | -7.21
-5.5 | -0.3 | 0.03906 | -0.019 | -7.671
-5 | -0.328 | 0.00827 | -0.038 | -39.684
-4.5 | -0.272 | 0.00805 | -0.039 | -33.812
-4 | -0.209 | 0.0078 | -0.039 | -26.813
-3.5 | -0.143 | 0.00758 | -0.04 | -18.882
-3 | -0.076 | 0.00742 | -0.041 | -10.216
-2.5 | -0.008 | 0.00728 | -0.041 | -1.03
-2 | 0.061 | 0.00715 | -0.042 | 8.589
-1.5 | 0.131 | 0.00702 | -0.042 | 18.616
-1 | 0.2 | 0.00693 | -0.043 | 28.877
-0.5 | 0.27 | 0.00687 | -0.044 | 39.364
0 | 0.34 | 0.00681 | -0.044 | 49.935
0.5 | 0.409 | 0.00549 | -0.045 | 74.623
1 | 0.477 | 0.00552 | -0.045 | 86.438
1.5 | 0.546 | 0.00561 | -0.046 | 97.365
2 | 0.615 | 0.00574 | -0.047 | 107.015
2.5 | 0.683 | 0.0059 | -0.047 | 115.812
3 | 0.752 | 0.00623 | -0.048 | 120.65
3.5 | 0.818 | 0.00665 | -0.048 | 123.102
4 | 0.884 | 0.00645 | -0.049 | 137.031
4.5 | 0.948 | 0.00775 | -0.049 | 122.22
5 | 1.008 | 0.00843 | -0.05 | 119.569
5.5 | 1.065 | 0.00936 | -0.05 | 113.819
6 | 1.119 | 0.0105 | -0.051 | 106.529
6.5 | 1.166 | 0.01222 | -0.051 | 95.459
7 | 1.204 | 0.01536 | -0.051 | 78.397
7.5 | 1.238 | 0.01661 | -0.052 | 74.521
8 | 1.259 | 0.01814 | -0.052 | 69.372
8.5 | 1.258 | 0.01998 | -0.052 | 62.953
9 | 1.189 | 0.02242 | -0.053 | 53.049
9.5 | 0.656 | 0.06418 | -0.033 | 10.226
10 | 0.677 | 0.07005 | -0.028 | 9.666
10.5 | 0.821 | 0.02913 | -0.054 | 28.176
11 | 0.839 | 0.0345 | -0.053 | 24.324
11.5 | 0.754 | 0.08888 | -0.027 | 8.488
12 | 0.783 | 0.08374 | -0.03 | 9.346
12.5 | 0.808 | 0.09307 | -0.029 | 8.678
13 | 0.839 | 0.10076 | -0.034 | 8.323

## 72. Re 4M Mach 0.50 (2)
BIGFOIL.COM POLAR EXPORT
NACA64-513 a=0.0
NACA64-513 a=0.0 |  |  |  | Cl Max: | 1.3947 | at alpha= | 11 | deg
XFOIL ncrit=9 |  |  |  | L/D Max: | 166.31 | at alpha= | 3.5 | deg
Re: | 4000000 |  |  | Cd Min: | 0.26409 | at alpha= | -20 | deg
Mach: | 0.5 |  |  | Cl=0 at alpha= | -2.5636 | deg
|  |  |  | @ Cl=0.1, Cd= | 0.0066073
|  |  |  | @ Cl=0.4, Cd= | 0.0051036
|  |  |  | @ Cl=0.6, Cd= | 0.0046364
alpha (deg) | Cl | Cd | Cm | Cl/Cd
-20 | -0.7323 | 0.26409 | 0.065 | -2.7729
-19.5 | -0.7087 | 0.2563 | 0.0597 | -2.7651
-19 | -0.6848 | 0.24834 | 0.0544 | -2.7575
-18.5 | -0.6616 | 0.24008 | 0.0493 | -2.7557
-18 | -0.6383 | 0.23084 | 0.044 | -2.7651
-17 | -0.5922 | 0.21382 | 0.0335 | -2.7696
-16.5 | -0.5744 | 0.20623 | 0.0301 | -2.7852
-16 | -0.5545 | 0.19775 | 0.0253 | -2.804
-15.5 | -0.532 | 0.19015 | 0.0206 | -2.7978
-15 | -0.5114 | 0.18135 | 0.0158 | -2.82
-14.5 | -0.4916 | 0.17288 | 0.011 | -2.8436
-14 | -0.4739 | 0.1634 | 0.0059 | -2.9002
-13.5 | -0.4575 | 0.15414 | 0.0009 | -2.9681
-13 | -0.4416 | 0.14521 | -0.0041 | -3.0411
-12.5 | -0.4181 | 0.13893 | -0.0081 | -3.0094
-12 | -0.4044 | 0.12987 | -0.0131 | -3.1139
-11.5 | -0.3926 | 0.12073 | -0.0181 | -3.2519
-11 | -0.3856 | 0.11089 | -0.0234 | -3.4773
-10.5 | -0.3805 | 0.10131 | -0.0288 | -3.7558
-10 | -0.3866 | 0.09009 | -0.0354 | -4.2913
-9.5 | -0.3905 | 0.08021 | -0.0415 | -4.8685
-9 | -0.4023 | 0.06966 | -0.0486 | -5.7752
-8.5 | -0.4074 | 0.05999 | -0.0564 | -6.7911
-8 | -0.4295 | 0.05037 | -0.0651 | -8.5269
-7.5 | -0.4606 | 0.04352 | -0.0642 | -10.5836
-7 | -0.4762 | 0.03471 | -0.0631 | -13.7194
-6.5 | -0.4815 | 0.02411 | -0.0603 | -19.971
-6 | -0.4722 | 0.01249 | -0.0565 | -37.8062
-5.5 | -0.4159 | 0.00917 | -0.0532 | -45.3544
-5 | -0.3419 | 0.0088 | -0.0516 | -38.8523
-4.5 | -0.2701 | 0.00842 | -0.0505 | -32.0784
-4 | -0.1997 | 0.00798 | -0.0495 | -25.0251
-3.5 | -0.1296 | 0.00762 | -0.049 | -17.0079
-2.5 | 0.0088 | 0.00684 | -0.0485 | 1.2865
-2 | 0.0784 | 0.00666 | -0.0486 | 11.7718
-1.5 | 0.1481 | 0.00649 | -0.0489 | 22.8197
-1 | 0.2174 | 0.00637 | -0.0493 | 34.1287
-0.5 | 0.2868 | 0.00626 | -0.0499 | 45.8147
0 | 0.355 | 0.00595 | -0.0504 | 59.6639
0.5 | 0.4188 | 0.00475 | -0.0509 | 88.1684
1 | 0.4881 | 0.00468 | -0.0516 | 104.2949
1.5 | 0.5575 | 0.0046 | -0.0522 | 121.1957
2 | 0.6276 | 0.00466 | -0.0528 | 134.6781
2.5 | 0.6978 | 0.00476 | -0.0534 | 146.5966
3 | 0.7682 | 0.00486 | -0.0538 | 158.0658
3.5 | 0.8382 | 0.00504 | -0.0541 | 166.3095
4.5 | 0.9715 | 0.00597 | -0.0534 | 162.7303
5 | 1.031 | 0.00691 | -0.0518 | 149.2041
5.5 | 1.0874 | 0.00788 | -0.0496 | 137.9949
6 | 1.137 | 0.00899 | -0.0462 | 126.4739
6.5 | 1.1753 | 0.01014 | -0.0407 | 115.9073
7 | 1.2027 | 0.01163 | -0.0342 | 103.4136
7.5 | 1.2234 | 0.01342 | -0.0275 | 91.1624
8 | 1.2547 | 0.01536 | -0.0228 | 81.6862
8.5 | 1.2882 | 0.0175 | -0.0188 | 73.6114
9 | 1.3173 | 0.02012 | -0.0148 | 65.4722
9.5 | 1.3456 | 0.02301 | -0.0111 | 58.4789
10 | 1.3647 | 0.02666 | -0.0073 | 51.189
10.5 | 1.3837 | 0.03056 | -0.004 | 45.2781
11 | 1.3947 | 0.0353 | -0.001 | 39.5099
11.5 | 1.3914 | 0.04155 | 0.0013 | 33.4874
12 | 1.3761 | 0.04926 | 0.0024 | 27.9354
12.5 | 1.3548 | 0.05812 | 0.0021 | 23.3104
13 | 1.3297 | 0.06806 | 0.0003 | 19.5372
13.5 | 1.3013 | 0.07928 | -0.0034 | 16.414
14 | 1.2673 | 0.09213 | -0.0091 | 13.7556
14.5 | 1.2364 | 0.10564 | -0.0163 | 11.7039
15 | 1.2073 | 0.11982 | -0.0248 | 10.0759
15.5 | 1.1834 | 0.134 | -0.0337 | 8.8313
16 | 1.1627 | 0.14823 | -0.0431 | 7.8439

## 73. Re 5M Mach 0.00 (1)
BIGFOIL.COM POLAR EXPORT
NACA64-513 a=0.0
NACA64-513 a=0.0 |  |  |  | Cl Max: | 1.366 | at alpha= | 11.5 | deg
JavaFoil+Calcfoil stall+Eppler ext transition |  |  |  | L/D Max: | 138.046 | at alpha= | 6 | deg
Re: | 5000000 |  |  | Cd Min: | 0.00506 | at alpha= | 0 | deg
Mach: | 0 |  |  | Cl=0 at alpha= | -2.4417 | deg
|  |  |  | @ Cl=0.1, Cd= | 0.0065652
|  |  |  | @ Cl=0.4, Cd= | 0.0051158
|  |  |  | @ Cl=0.6, Cd= | 0.005382
alpha (deg) | Cl | Cd | Cm | Cl/Cd
-17 | -0.485 | 0.13135 | -0.011 | -3.694
-16.5 | -0.501 | 0.12421 | -0.012 | -4.034
-16 | -0.516 | 0.11815 | -0.012 | -4.37
-15.5 | -0.531 | 0.1126 | -0.012 | -4.714
-15 | -0.545 | 0.10723 | -0.012 | -5.079
-14.5 | -0.557 | 0.1022 | -0.012 | -5.449
-14 | -0.568 | 0.09557 | -0.013 | -5.942
-13.5 | -0.577 | 0.09103 | -0.013 | -6.338
-13 | -0.584 | 0.08555 | -0.013 | -6.824
-12.5 | -0.589 | 0.08021 | -0.014 | -7.338
-12 | -0.59 | 0.0763 | -0.014 | -7.732
-11.5 | -0.588 | 0.07113 | -0.014 | -8.273
-11 | -0.584 | 0.06664 | -0.015 | -8.76
-10.5 | -0.574 | 0.06386 | -0.015 | -8.995
-10 | -0.562 | 0.05962 | -0.015 | -9.427
-9.5 | -0.548 | 0.05411 | -0.017 | -10.125
-9 | -0.526 | 0.05174 | -0.017 | -10.174
-8.5 | -0.505 | 0.04673 | -0.018 | -10.804
-8 | -0.584 | 0.00845 | -0.03 | -69.053
-7.5 | -0.545 | 0.00826 | -0.031 | -65.907
-7 | -0.502 | 0.00837 | -0.031 | -59.906
-6.5 | -0.455 | 0.00786 | -0.032 | -57.914
-6 | -0.405 | 0.00769 | -0.032 | -52.681
-5.5 | -0.353 | 0.00751 | -0.033 | -46.973
-5 | -0.298 | 0.00738 | -0.033 | -40.443
-4.5 | -0.242 | 0.00721 | -0.034 | -33.568
-4 | -0.184 | 0.00709 | -0.034 | -25.99
-3.5 | -0.125 | 0.00695 | -0.035 | -18.053
-3 | -0.066 | 0.00685 | -0.035 | -9.66
-2.5 | -0.007 | 0.00674 | -0.036 | -0.969
-2 | 0.053 | 0.00662 | -0.036 | 8.057
-1.5 | 0.113 | 0.00655 | -0.037 | 17.304
-1 | 0.174 | 0.0065 | -0.037 | 26.69
-0.5 | 0.234 | 0.0064 | -0.038 | 36.601
0 | 0.294 | 0.00506 | -0.038 | 58.159
0.5 | 0.355 | 0.00507 | -0.039 | 69.884
1 | 0.414 | 0.00513 | -0.039 | 80.675
1.5 | 0.473 | 0.00517 | -0.04 | 91.549
2 | 0.533 | 0.00527 | -0.04 | 101.062
2.5 | 0.593 | 0.00535 | -0.041 | 110.696
3 | 0.652 | 0.00562 | -0.041 | 115.949
3.5 | 0.711 | 0.00605 | -0.042 | 117.634
4 | 0.77 | 0.00635 | -0.043 | 121.242
4.5 | 0.828 | 0.00632 | -0.043 | 131.121
5 | 0.885 | 0.00664 | -0.044 | 133.32
5.5 | 0.942 | 0.00707 | -0.044 | 133.242
6 | 0.996 | 0.00722 | -0.045 | 138.046
6.5 | 1.048 | 0.00855 | -0.045 | 122.629
7 | 1.096 | 0.00953 | -0.045 | 114.956
7.5 | 1.139 | 0.01119 | -0.046 | 101.801
8 | 1.183 | 0.01195 | -0.046 | 99.035
8.5 | 1.226 | 0.01261 | -0.047 | 97.223
9 | 1.262 | 0.01334 | -0.047 | 94.609
9.5 | 1.295 | 0.01413 | -0.047 | 91.657
10 | 1.323 | 0.01493 | -0.048 | 88.621
10.5 | 1.346 | 0.01586 | -0.048 | 84.843
11 | 1.359 | 0.01695 | -0.049 | 80.168
11.5 | 1.366 | 0.01806 | -0.049 | 75.64
12 | 1.366 | 0.01932 | -0.049 | 70.733
12.5 | 1.36 | 0.0209 | -0.05 | 65.082
13 | 1.347 | 0.02252 | -0.05 | 59.829
13.5 | 1.329 | 0.0244 | -0.05 | 54.468
14 | 1.305 | 0.02644 | -0.051 | 49.349
14.5 | 1.275 | 0.02882 | -0.051 | 44.246
15 | 1.239 | 0.0324 | -0.051 | 38.25
15.5 | 1.204 | 0.03457 | -0.051 | 34.825
16 | 1.157 | 0.0405 | -0.051 | 28.579
16.5 | 1.117 | 0.04302 | -0.051 | 25.969

## 74. Re 5M Mach 0.00 (2)
BIGFOIL.COM POLAR EXPORT
NACA64-513 a=0.0
NACA64-513 a=0.0 |  |  |  | Cl Max: | 1.676 | at alpha= | 18.5 | deg
XFOIL ncrit=9 |  |  |  | L/D Max: | 160.405 | at alpha= | 4 | deg
Re: | 5000000 |  |  | Cd Min: | 0.07394 | at alpha= | 20 | deg
Mach: | 0 |  |  | Cl=0 at alpha= | -2.5293 | deg
|  |  |  | @ Cl=0.1, Cd= | 0.006017
|  |  |  | @ Cl=0.4, Cd= | 0.0042532
|  |  |  | @ Cl=0.6, Cd= | 0.0042441
alpha (deg) | Cl | Cd | Cm | Cl/Cd
-18.5 | -1.2726 | 0.05232 | -0.0573 | -24.3234
-18 | -1.3386 | 0.03935 | -0.0632 | -34.0178
-17.5 | -1.3527 | 0.03395 | -0.063 | -39.8439
-17 | -1.3654 | 0.02957 | -0.0605 | -46.1752
-16.5 | -1.3709 | 0.0265 | -0.0559 | -51.7321
-16 | -1.366 | 0.02457 | -0.0501 | -55.5963
-15.5 | -1.3433 | 0.02269 | -0.0467 | -59.2023
-15 | -1.3108 | 0.02105 | -0.0445 | -62.2708
-14.5 | -1.2728 | 0.01963 | -0.0428 | -64.8395
-14 | -1.2317 | 0.0183 | -0.0414 | -67.306
-13.5 | -1.1874 | 0.01718 | -0.0403 | -69.1153
-13 | -1.1407 | 0.01622 | -0.0395 | -70.3268
-12.5 | -1.0942 | 0.01506 | -0.0386 | -72.656
-12 | -1.0483 | 0.01363 | -0.0376 | -76.9112
-11.5 | -0.9984 | 0.01273 | -0.0371 | -78.4289
-11 | -0.9471 | 0.01197 | -0.0367 | -79.1228
-10.5 | -0.8948 | 0.01131 | -0.0364 | -79.1158
-10 | -0.8416 | 0.01072 | -0.0362 | -78.5075
-9.5 | -0.7879 | 0.01019 | -0.0361 | -77.3209
-9 | -0.7336 | 0.00969 | -0.036 | -75.7069
-8.5 | -0.6799 | 0.00907 | -0.0359 | -74.9614
-8 | -0.625 | 0.00859 | -0.0359 | -72.759
-7.5 | -0.5702 | 0.0081 | -0.0359 | -70.3951
-6.5 | -0.4568 | 0.00761 | -0.0365 | -60.0263
-6 | -0.3995 | 0.00746 | -0.0369 | -53.5523
-5.5 | -0.3428 | 0.00717 | -0.0371 | -47.8103
-5 | -0.2854 | 0.00698 | -0.0375 | -40.8883
-4.5 | -0.2278 | 0.00682 | -0.0379 | -33.4018
-4 | -0.1701 | 0.00668 | -0.0384 | -25.4641
-3.5 | -0.1124 | 0.00649 | -0.0388 | -17.319
-3 | -0.0547 | 0.00631 | -0.0393 | -8.6688
-2.5 | 0.0034 | 0.00617 | -0.0398 | 0.55105
-2 | 0.0615 | 0.00609 | -0.0403 | 10.0985
-1.5 | 0.1195 | 0.00598 | -0.0409 | 19.9833
-1 | 0.1778 | 0.00587 | -0.0414 | 30.2896
-0.5 | 0.2357 | 0.00573 | -0.042 | 41.1344
0 | 0.2928 | 0.00526 | -0.0426 | 55.6654
0.5 | 0.3479 | 0.00437 | -0.0432 | 79.611
1 | 0.4059 | 0.00424 | -0.0439 | 95.7311
1.5 | 0.4637 | 0.00412 | -0.0445 | 112.5485
2 | 0.5219 | 0.00416 | -0.0451 | 125.4567
2.5 | 0.5802 | 0.00421 | -0.0458 | 137.8147
3 | 0.6382 | 0.00431 | -0.0464 | 148.0742
3.5 | 0.6956 | 0.00446 | -0.047 | 155.9641
4 | 0.7523 | 0.00469 | -0.0476 | 160.4051
4.5 | 0.8067 | 0.00521 | -0.0478 | 154.8369
5 | 0.8593 | 0.00589 | -0.0479 | 145.8913
5.5 | 0.9119 | 0.00648 | -0.0479 | 140.7253
6 | 0.9635 | 0.00708 | -0.0477 | 136.0876
6.5 | 1.013 | 0.00777 | -0.0472 | 130.3732
7 | 1.0609 | 0.00837 | -0.0463 | 126.7503
7.5 | 1.1107 | 0.00903 | -0.0459 | 123.0011
8 | 1.1607 | 0.00971 | -0.0456 | 119.5366
8.5 | 1.2094 | 0.01031 | -0.0451 | 117.3036
9 | 1.2577 | 0.01087 | -0.0445 | 115.7038
9.5 | 1.3042 | 0.01148 | -0.0436 | 113.6063
10 | 1.3479 | 0.01215 | -0.0424 | 110.9383
10.5 | 1.3905 | 0.01278 | -0.0409 | 108.8028
11 | 1.427 | 0.01352 | -0.0385 | 105.5473
11.5 | 1.4481 | 0.01442 | -0.0335 | 100.423
12 | 1.4745 | 0.01542 | -0.03 | 95.6226
12.5 | 1.4996 | 0.0167 | -0.027 | 89.7964
13 | 1.5216 | 0.01835 | -0.024 | 82.921
13.5 | 1.5467 | 0.01998 | -0.0217 | 77.4124
14 | 1.5695 | 0.02188 | -0.0196 | 71.7322
14.5 | 1.5875 | 0.02425 | -0.0175 | 65.4639
15 | 1.6048 | 0.02684 | -0.0156 | 59.7914
15.5 | 1.6225 | 0.02952 | -0.0142 | 54.9627
16 | 1.6361 | 0.03266 | -0.0129 | 50.0949
16.5 | 1.6469 | 0.03628 | -0.0119 | 45.3942
17 | 1.654 | 0.04046 | -0.0112 | 40.8799
17.5 | 1.6657 | 0.04438 | -0.0109 | 37.5327
18 | 1.6723 | 0.04906 | -0.011 | 34.0868
18.5 | 1.676 | 0.05423 | -0.0115 | 30.9054
19 | 1.6744 | 0.06032 | -0.0124 | 27.7586
19.5 | 1.6692 | 0.06714 | -0.014 | 24.8615
20 | 1.6664 | 0.07394 | -0.0159 | 22.5372

## 75. Re 5M Mach 0.10 (1)
BIGFOIL.COM POLAR EXPORT
NACA64-513 a=0.0
NACA64-513 a=0.0 |  |  |  | Cl Max: | 1.361 | at alpha= | 11.5 | deg
JavaFoil+Calcfoil stall+Eppler ext transition |  |  |  | L/D Max: | 138.988 | at alpha= | 5.5 | deg
Re: | 5000000 |  |  | Cd Min: | 0.00507 | at alpha= | 0 | deg
Mach: | 0.1 |  |  | Cl=0 at alpha= | -2.4426 | deg
|  |  |  | @ Cl=0.1, Cd= | 0.0065733
|  |  |  | @ Cl=0.4, Cd= | 0.0051173
|  |  |  | @ Cl=0.6, Cd= | 0.0054083
alpha (deg) | Cl | Cd | Cm | Cl/Cd
-13 | -0.561 | 0.08707 | -0.013 | -6.444
-12.5 | -0.569 | 0.08092 | -0.014 | -7.031
-12 | -0.573 | 0.07666 | -0.014 | -7.48
-11.5 | -0.575 | 0.07154 | -0.014 | -8.037
-11 | -0.572 | 0.06743 | -0.015 | -8.49
-10.5 | -0.566 | 0.06428 | -0.015 | -8.802
-10 | -0.556 | 0.06019 | -0.015 | -9.23
-9.5 | -0.543 | 0.05447 | -0.017 | -9.974
-9 | -0.523 | 0.05233 | -0.016 | -9.995
-8.5 | -0.502 | 0.04806 | -0.017 | -10.437
-8 | -0.583 | 0.00851 | -0.031 | -68.489
-7.5 | -0.545 | 0.0083 | -0.031 | -65.653
-7 | -0.502 | 0.00844 | -0.031 | -59.491
-6.5 | -0.456 | 0.0079 | -0.032 | -57.7
-6 | -0.407 | 0.00774 | -0.032 | -52.551
-5.5 | -0.354 | 0.00756 | -0.033 | -46.888
-5 | -0.3 | 0.00738 | -0.033 | -40.586
-4.5 | -0.243 | 0.00722 | -0.034 | -33.672
-4 | -0.185 | 0.00709 | -0.034 | -26.082
-3.5 | -0.126 | 0.00695 | -0.035 | -18.117
-3 | -0.066 | 0.00685 | -0.035 | -9.703
-2.5 | -0.007 | 0.00674 | -0.036 | -0.973
-2 | 0.054 | 0.00665 | -0.036 | 8.067
-1.5 | 0.114 | 0.00655 | -0.037 | 17.405
-1 | 0.174 | 0.0065 | -0.037 | 26.848
-0.5 | 0.235 | 0.00643 | -0.038 | 36.589
0 | 0.296 | 0.00507 | -0.038 | 58.319
0.5 | 0.356 | 0.00511 | -0.039 | 69.796
1 | 0.416 | 0.00512 | -0.039 | 81.167
1.5 | 0.476 | 0.00517 | -0.04 | 92.034
2 | 0.536 | 0.00527 | -0.041 | 101.716
2.5 | 0.596 | 0.00539 | -0.041 | 110.564
3 | 0.655 | 0.00566 | -0.042 | 115.819
3.5 | 0.715 | 0.00605 | -0.042 | 118.215
4 | 0.774 | 0.00636 | -0.043 | 121.757
4.5 | 0.832 | 0.00631 | -0.043 | 131.815
5 | 0.89 | 0.00671 | -0.044 | 132.626
5.5 | 0.946 | 0.00681 | -0.044 | 138.988
6 | 1.001 | 0.00731 | -0.045 | 136.966
6.5 | 1.053 | 0.00863 | -0.045 | 122.029
7 | 1.1 | 0.00964 | -0.046 | 114.127
7.5 | 1.143 | 0.01129 | -0.046 | 101.271
8 | 1.187 | 0.01207 | -0.046 | 98.35
8.5 | 1.229 | 0.01274 | -0.047 | 96.485
9 | 1.266 | 0.0135 | -0.047 | 93.719
9.5 | 1.297 | 0.01431 | -0.048 | 90.653
10 | 1.325 | 0.01514 | -0.048 | 87.51
10.5 | 1.345 | 0.01617 | -0.048 | 83.184
11 | 1.357 | 0.01731 | -0.049 | 78.386
11.5 | 1.361 | 0.01848 | -0.049 | 73.666
12 | 1.359 | 0.0197 | -0.05 | 69.005
12.5 | 1.349 | 0.02133 | -0.05 | 63.247
13 | 1.333 | 0.02316 | -0.05 | 57.534
13.5 | 1.309 | 0.02523 | -0.051 | 51.898
14 | 1.28 | 0.0275 | -0.051 | 46.549
14.5 | 1.246 | 0.02997 | -0.051 | 41.567
15 | 1.207 | 0.0328 | -0.051 | 36.79
15.5 | 1.162 | 0.03681 | -0.051 | 31.556
16 | 1.115 | 0.04086 | -0.051 | 27.281
16.5 | 1.061 | 0.04797 | -0.051 | 22.107

## 76. Re 5M Mach 0.10 (2)
BIGFOIL.COM POLAR EXPORT
NACA64-513 a=0.0
NACA64-513 a=0.0 |  |  |  | Cl Max: | 1.6627 | at alpha= | 18 | deg
XFOIL ncrit=9 |  |  |  | L/D Max: | 160.743 | at alpha= | 4 | deg
Re: | 5000000 |  |  | Cd Min: | 0.0788 | at alpha= | 20 | deg
Mach: | 0.1 |  |  | Cl=0 at alpha= | -2.53 | deg
|  |  |  | @ Cl=0.1, Cd= | 0.0060218
|  |  |  | @ Cl=0.4, Cd= | 0.0042775
|  |  |  | @ Cl=0.6, Cd= | 0.0042476
alpha (deg) | Cl | Cd | Cm | Cl/Cd
-17 | -1.2387 | 0.04222 | -0.0643 | -29.3392
-16.5 | -1.2863 | 0.03374 | -0.0644 | -38.1239
-15.5 | -1.3183 | 0.02651 | -0.0531 | -49.7284
-15 | -1.3001 | 0.02395 | -0.0495 | -54.2839
-14.5 | -1.2703 | 0.02183 | -0.0469 | -58.1906
-14 | -1.2339 | 0.02 | -0.0449 | -61.695
-13.5 | -1.1925 | 0.01847 | -0.0433 | -64.5642
-13 | -1.1475 | 0.01721 | -0.042 | -66.6764
-12.5 | -1.101 | 0.01595 | -0.0409 | -69.0282
-12 | -1.0546 | 0.01451 | -0.0398 | -72.6809
-11.5 | -1.0059 | 0.01328 | -0.0389 | -75.7455
-11 | -0.9547 | 0.01237 | -0.0383 | -77.1787
-10.5 | -0.9021 | 0.01162 | -0.0378 | -77.6334
-10 | -0.8485 | 0.01095 | -0.0374 | -77.4886
-9.5 | -0.7943 | 0.01037 | -0.0372 | -76.5959
-9 | -0.7394 | 0.00985 | -0.037 | -75.066
-8.5 | -0.6849 | 0.00923 | -0.0367 | -74.2037
-8 | -0.6297 | 0.0087 | -0.0366 | -72.3793
-7.5 | -0.5745 | 0.00816 | -0.0366 | -70.4044
-7 | -0.5177 | 0.00786 | -0.0367 | -65.8651
-6.5 | -0.4602 | 0.00765 | -0.037 | -60.1569
-6 | -0.4024 | 0.00748 | -0.0373 | -53.7968
-5.5 | -0.3452 | 0.0072 | -0.0375 | -47.9444
-5 | -0.2873 | 0.00701 | -0.0379 | -40.9843
-4.5 | -0.2293 | 0.00684 | -0.0383 | -33.5234
-3.5 | -0.113 | 0.00651 | -0.0391 | -17.3579
-3 | -0.0549 | 0.00632 | -0.0396 | -8.6867
-2.5 | 0.0035 | 0.00618 | -0.0401 | 0.56634
-2 | 0.062 | 0.00609 | -0.0406 | 10.1806
-1 | 0.179 | 0.00588 | -0.0417 | 30.4422
-0.5 | 0.2373 | 0.00574 | -0.0423 | 41.3415
0 | 0.2948 | 0.00529 | -0.0429 | 55.7278
0.5 | 0.3502 | 0.00438 | -0.0435 | 79.9543
1 | 0.4085 | 0.00426 | -0.0441 | 95.892
1.5 | 0.4667 | 0.00413 | -0.0447 | 113.0024
2 | 0.5252 | 0.00417 | -0.0454 | 125.9472
2.5 | 0.5839 | 0.00422 | -0.046 | 138.3649
3 | 0.6423 | 0.00432 | -0.0467 | 148.6806
3.5 | 0.7001 | 0.00447 | -0.0473 | 156.6219
4 | 0.7571 | 0.00471 | -0.0478 | 160.7431
4.5 | 0.8119 | 0.00523 | -0.048 | 155.239
5 | 0.8647 | 0.00592 | -0.048 | 146.0642
5.5 | 0.9177 | 0.00651 | -0.048 | 140.9677
6 | 0.9694 | 0.00714 | -0.0478 | 135.7703
6.5 | 1.0193 | 0.00782 | -0.0472 | 130.3453
7 | 1.0671 | 0.00846 | -0.0462 | 126.1348
7.5 | 1.1174 | 0.00915 | -0.0458 | 122.1202
8 | 1.1672 | 0.00982 | -0.0454 | 118.8595
8.5 | 1.216 | 0.01043 | -0.0447 | 116.5868
9 | 1.2644 | 0.011 | -0.044 | 114.9455
9.5 | 1.311 | 0.01161 | -0.043 | 112.9199
10 | 1.3539 | 0.01232 | -0.0414 | 109.8945
10.5 | 1.396 | 0.01296 | -0.0398 | 107.716
11 | 1.4255 | 0.01376 | -0.0359 | 103.5974
11.5 | 1.4482 | 0.01474 | -0.0313 | 98.2497
12 | 1.4752 | 0.01586 | -0.0281 | 93.0139
12.5 | 1.4997 | 0.0173 | -0.025 | 86.6879
13 | 1.5223 | 0.01905 | -0.0222 | 79.9108
13.5 | 1.5471 | 0.0208 | -0.0199 | 74.3798
14 | 1.5688 | 0.0229 | -0.0178 | 68.5066
14.5 | 1.5849 | 0.02555 | -0.0156 | 62.0313
15 | 1.6038 | 0.02814 | -0.014 | 56.9936
15.5 | 1.6197 | 0.03111 | -0.0125 | 52.0636
16 | 1.6302 | 0.0347 | -0.0112 | 46.9798
16.5 | 1.6392 | 0.03868 | -0.0103 | 42.3785
17 | 1.6496 | 0.04276 | -0.0099 | 38.5781
17.5 | 1.6587 | 0.04713 | -0.0097 | 35.1941
18 | 1.6627 | 0.05231 | -0.01 | 31.7855
18.5 | 1.6613 | 0.05834 | -0.0108 | 28.4762
19 | 1.6578 | 0.06491 | -0.0121 | 25.54
19.5 | 1.6562 | 0.07158 | -0.0139 | 23.1377
20 | 1.6523 | 0.0788 | -0.0161 | 20.9683

## 77. Re 5M Mach 0.25 (1)
BIGFOIL.COM POLAR EXPORT
NACA64-513 a=0.0
NACA64-513 a=0.0 |  |  |  | Cl Max: | 1.338 | at alpha= | 10.5 | deg
JavaFoil+Calcfoil stall+Eppler ext transition |  |  |  | L/D Max: | 136.798 | at alpha= | 5.5 | deg
Re: | 5000000 |  |  | Cd Min: | 0.0051 | at alpha= | 0 | deg
Mach: | 0.25 |  |  | Cl=0 at alpha= | -2.4436 | deg
|  |  |  | @ Cl=0.1, Cd= | 0.0066147
|  |  |  | @ Cl=0.4, Cd= | 0.00515
|  |  |  | @ Cl=0.6, Cd= | 0.0053984
alpha (deg) | Cl | Cd | Cm | Cl/Cd
-12 | -0.427 | 0.08321 | -0.013 | -5.132
-11.5 | -0.455 | 0.07821 | -0.014 | -5.815
-11 | -0.477 | 0.07295 | -0.014 | -6.532
-10.5 | -0.491 | 0.0684 | -0.014 | -7.185
-10 | -0.5 | 0.06307 | -0.015 | -7.927
-9.5 | -0.501 | 0.05963 | -0.015 | -8.399
-9 | -0.495 | 0.05582 | -0.016 | -8.867
-8.5 | -0.482 | 0.05162 | -0.016 | -9.345
-8 | -0.464 | 0.04773 | -0.017 | -9.721
-7.5 | -0.444 | 0.04117 | -0.02 | -10.785
-7 | -0.504 | 0.00864 | -0.032 | -58.347
-6.5 | -0.461 | 0.00805 | -0.033 | -57.263
-6 | -0.413 | 0.00786 | -0.033 | -52.53
-5.5 | -0.361 | 0.00766 | -0.034 | -47.169
-5 | -0.306 | 0.00747 | -0.034 | -41.03
-4.5 | -0.249 | 0.00733 | -0.035 | -33.997
-4 | -0.19 | 0.00716 | -0.035 | -26.507
-3.5 | -0.129 | 0.00704 | -0.036 | -18.35
-3 | -0.068 | 0.00693 | -0.036 | -9.848
-2.5 | -0.007 | 0.00679 | -0.037 | -0.993
-2 | 0.055 | 0.00668 | -0.037 | 8.241
-1.5 | 0.117 | 0.00659 | -0.038 | 17.769
-1 | 0.179 | 0.00653 | -0.038 | 27.464
-0.5 | 0.242 | 0.00646 | -0.039 | 37.453
0 | 0.304 | 0.0051 | -0.039 | 59.625
0.5 | 0.366 | 0.00515 | -0.04 | 71.05
1 | 0.427 | 0.00515 | -0.041 | 82.96
1.5 | 0.489 | 0.00521 | -0.041 | 93.743
2 | 0.55 | 0.00535 | -0.042 | 102.931
2.5 | 0.612 | 0.00541 | -0.042 | 113.055
3 | 0.673 | 0.00583 | -0.043 | 115.431
3.5 | 0.734 | 0.00617 | -0.043 | 118.969
4 | 0.795 | 0.0065 | -0.044 | 122.315
4.5 | 0.855 | 0.00655 | -0.044 | 130.45
5 | 0.913 | 0.00696 | -0.045 | 131.291
5.5 | 0.97 | 0.00709 | -0.046 | 136.798
6 | 1.025 | 0.0083 | -0.046 | 123.44
6.5 | 1.076 | 0.00916 | -0.046 | 117.426
7 | 1.123 | 0.01021 | -0.047 | 110.011
7.5 | 1.165 | 0.01213 | -0.047 | 96.037
8 | 1.209 | 0.01282 | -0.047 | 94.276
8.5 | 1.249 | 0.0136 | -0.048 | 91.805
9 | 1.281 | 0.01454 | -0.048 | 88.08
9.5 | 1.307 | 0.01555 | -0.049 | 84.048
10 | 1.327 | 0.0165 | -0.049 | 80.45
10.5 | 1.338 | 0.01772 | -0.049 | 75.497
11 | 1.335 | 0.01917 | -0.05 | 69.603
11.5 | 1.321 | 0.02057 | -0.05 | 64.195
12 | 1.294 | 0.02277 | -0.051 | 56.82
12.5 | 1.256 | 0.0247 | -0.051 | 50.857
13 | 1.207 | 0.02723 | -0.051 | 44.323
13.5 | 1.145 | 0.0304 | -0.051 | 37.679
14 | 1.073 | 0.03437 | -0.051 | 31.219
14.5 | 0.987 | 0.04136 | -0.051 | 23.857
15 | 0.887 | 0.05329 | -0.049 | 16.641
15.5 | 0.732 | 0.1079 | -0.037 | 6.784

## 78. Re 5M Mach 0.25 (2)
BIGFOIL.COM POLAR EXPORT
NACA64-513 a=0.0
NACA64-513 a=0.0 |  |  |  | Cl Max: | 1.6073 | at alpha= | 17 | deg
XFOIL ncrit=9 |  |  |  | L/D Max: | 161.983 | at alpha= | 4 | deg
Re: | 5000000 |  |  | Cd Min: | 0.18217 | at alpha= | -16 | deg
Mach: | 0.25 |  |  | Cl=0 at alpha= | -2.5339 | deg
|  |  |  | @ Cl=0.1, Cd= | 0.006066
|  |  |  | @ Cl=0.4, Cd= | 0.0043481
|  |  |  | @ Cl=0.6, Cd= | 0.0042847
alpha (deg) | Cl | Cd | Cm | Cl/Cd
-16 | -0.5337 | 0.18217 | 0.0177 | -2.9297
-15.5 | -0.5282 | 0.17016 | 0.0124 | -3.1041
-14.5 | -0.58 | 0.13111 | -0.0064 | -4.4238
-14 | -0.6028 | 0.11572 | -0.0154 | -5.2091
-13.5 | -0.6402 | 0.09861 | -0.026 | -6.4922
-13 | -0.7668 | 0.06416 | -0.0535 | -11.9514
-12.5 | -0.784 | 0.05587 | -0.0597 | -14.0326
-12 | -0.8668 | 0.0455 | -0.0598 | -19.0505
-11.5 | -0.9498 | 0.03104 | -0.0542 | -30.5992
-11 | -0.9781 | 0.0179 | -0.0491 | -54.6425
-10.5 | -0.9356 | 0.01484 | -0.0468 | -63.0458
-10 | -0.8839 | 0.01308 | -0.0452 | -67.5765
-9.5 | -0.8286 | 0.01187 | -0.0439 | -69.8062
-9 | -0.7718 | 0.0109 | -0.0428 | -70.8073
-8.5 | -0.7139 | 0.01016 | -0.0419 | -70.2657
-7.5 | -0.5976 | 0.00879 | -0.0405 | -67.9863
-7 | -0.5391 | 0.0082 | -0.04 | -65.7439
-6.5 | -0.4794 | 0.00784 | -0.0398 | -61.148
-6 | -0.4187 | 0.00763 | -0.0398 | -54.8755
-5.5 | -0.3581 | 0.00742 | -0.0399 | -48.2615
-5 | -0.298 | 0.00716 | -0.04 | -41.6201
-4.5 | -0.2375 | 0.00696 | -0.0402 | -34.1236
-4 | -0.177 | 0.00679 | -0.0404 | -26.0677
-3.5 | -0.1164 | 0.00666 | -0.0408 | -17.4775
-3 | -0.0563 | 0.00638 | -0.0411 | -8.8245
-2.5 | 0.0041 | 0.00625 | -0.0415 | 0.656
-2 | 0.0648 | 0.00613 | -0.042 | 10.571
-1.5 | 0.1253 | 0.00602 | -0.0425 | 20.814
-1 | 0.1858 | 0.00593 | -0.0431 | 31.3322
-0.5 | 0.2462 | 0.00579 | -0.0437 | 42.5216
0 | 0.3058 | 0.00543 | -0.0443 | 56.3168
0.5 | 0.3627 | 0.00441 | -0.0449 | 82.2449
1 | 0.423 | 0.00431 | -0.0455 | 98.1439
1.5 | 0.4832 | 0.00418 | -0.0461 | 115.5981
2 | 0.5439 | 0.00422 | -0.0468 | 128.8863
2.5 | 0.6046 | 0.00429 | -0.0474 | 140.9324
3 | 0.6651 | 0.00439 | -0.0481 | 151.5034
3.5 | 0.7252 | 0.00454 | -0.0486 | 159.7357
4 | 0.784 | 0.00484 | -0.049 | 161.9835
4.5 | 0.8406 | 0.00537 | -0.0492 | 156.5363
5.5 | 0.9495 | 0.00674 | -0.0487 | 140.8754
6 | 1.0026 | 0.00742 | -0.0482 | 135.1213
6.5 | 1.053 | 0.00819 | -0.0472 | 128.5714
7 | 1.101 | 0.00889 | -0.0456 | 123.847
7.5 | 1.1524 | 0.00969 | -0.0448 | 118.9267
8 | 1.2028 | 0.01035 | -0.0437 | 116.2126
8.5 | 1.2521 | 0.011 | -0.0424 | 113.8273
9 | 1.2987 | 0.01171 | -0.0406 | 110.9052
9.5 | 1.3422 | 0.01244 | -0.0384 | 107.8939
10 | 1.3739 | 0.01324 | -0.034 | 103.7689
10.5 | 1.3989 | 0.01428 | -0.0291 | 97.9622
11 | 1.4241 | 0.01569 | -0.0251 | 90.7648
11.5 | 1.4531 | 0.01715 | -0.0219 | 84.7289
12 | 1.4785 | 0.01901 | -0.0189 | 77.7749
12.5 | 1.5012 | 0.02122 | -0.016 | 70.7446
13 | 1.5247 | 0.02354 | -0.0135 | 64.7706
13.5 | 1.5432 | 0.02638 | -0.0112 | 58.4989
14 | 1.5606 | 0.02947 | -0.0091 | 52.9555
14.5 | 1.5752 | 0.03294 | -0.0074 | 47.8203
15 | 1.5838 | 0.03721 | -0.0059 | 42.5638
15.5 | 1.5955 | 0.04145 | -0.005 | 38.4922
16 | 1.602 | 0.04644 | -0.0045 | 34.4961
16.5 | 1.6064 | 0.05192 | -0.0045 | 30.9399
17 | 1.6073 | 0.05804 | -0.005 | 27.693
17.5 | 1.5992 | 0.06559 | -0.0064 | 24.3818
18 | 1.5944 | 0.07311 | -0.0083 | 21.8082
18.5 | 1.5851 | 0.08161 | -0.011 | 19.4229
19 | 1.5717 | 0.09109 | -0.0147 | 17.2544
19.5 | 1.5528 | 0.10183 | -0.0195 | 15.2489
20 | 1.5326 | 0.11323 | -0.0252 | 13.5353

## 79. Re 5M Mach 0.50 (1)
BIGFOIL.COM POLAR EXPORT
NACA64-513 a=0.0
NACA64-513 a=0.0 |  |  |  | Cl Max: | 1.261 | at alpha= | 8 | deg
JavaFoil+Calcfoil stall+Eppler ext transition |  |  |  | L/D Max: | 130.015 | at alpha= | 4 | deg
Re: | 5000000 |  |  | Cd Min: | 0.00533 | at alpha= | 0.5 | deg
Mach: | 0.5 |  |  | Cl=0 at alpha= | -2.442 | deg
|  |  |  | @ Cl=0.1, Cd= | 0.0068487
|  |  |  | @ Cl=0.4, Cd= | 0.0054957
|  |  |  | @ Cl=0.6, Cd= | 0.0056117
alpha (deg) | Cl | Cd | Cm | Cl/Cd
-20 | -0.977 | 0.16324 | -0.015 | -5.985
-19.5 | -0.949 | 0.15383 | -0.015 | -6.169
-19 | -0.919 | 0.14799 | -0.014 | -6.213
-18.5 | -0.892 | 0.14338 | -0.014 | -6.218
-18 | -0.864 | 0.1373 | -0.014 | -6.294
-17.5 | -0.837 | 0.13291 | -0.015 | -6.297
-17 | -0.81 | 0.12862 | -0.015 | -6.294
-16.5 | -0.782 | 0.12584 | -0.015 | -6.217
-16 | -0.753 | 0.12379 | -0.015 | -6.083
-15.5 | -0.725 | 0.11774 | -0.015 | -6.161
-15 | -0.698 | 0.11389 | -0.015 | -6.128
-14.5 | -0.671 | 0.10841 | -0.015 | -6.186
-14 | -0.643 | 0.10462 | -0.015 | -6.146
-13.5 | -0.615 | 0.10187 | -0.015 | -6.037
-13 | -0.587 | 0.09463 | -0.015 | -6.199
-12.5 | -0.559 | 0.08614 | -0.016 | -6.491
-12 | -0.532 | 0.07961 | -0.016 | -6.678
-11.5 | -0.504 | 0.07291 | -0.016 | -6.914
-11 | -0.477 | 0.06816 | -0.017 | -6.991
-10.5 | -0.45 | 0.0626 | -0.017 | -7.181
-10 | -0.42 | 0.07544 | -0.016 | -5.566
-9.5 | -0.392 | 0.06664 | -0.016 | -5.88
-9 | -0.364 | 0.05958 | -0.016 | -6.113
-8.5 | -0.337 | 0.05511 | -0.017 | -6.107
-8 | -0.309 | 0.05049 | -0.017 | -6.117
-7.5 | -0.282 | 0.04611 | -0.019 | -6.109
-7 | -0.253 | 0.05021 | -0.016 | -5.029
-6.5 | -0.225 | 0.04769 | -0.017 | -4.718
-6 | -0.308 | 0.04213 | -0.018 | -7.311
-5.5 | -0.3 | 0.03863 | -0.019 | -7.762
-5 | -0.328 | 0.00803 | -0.038 | -40.837
-4.5 | -0.272 | 0.0078 | -0.039 | -34.908
-4 | -0.209 | 0.00756 | -0.039 | -27.636
-3.5 | -0.143 | 0.00735 | -0.04 | -19.467
-3 | -0.076 | 0.0072 | -0.041 | -10.531
-2.5 | -0.008 | 0.00704 | -0.041 | -1.066
-2 | 0.061 | 0.00691 | -0.042 | 8.89
-1.5 | 0.131 | 0.0068 | -0.042 | 19.231
-1 | 0.2 | 0.0067 | -0.043 | 29.906
-0.5 | 0.27 | 0.00666 | -0.044 | 40.592
0 | 0.34 | 0.0066 | -0.044 | 51.495
0.5 | 0.409 | 0.00533 | -0.045 | 76.778
1 | 0.477 | 0.00537 | -0.045 | 88.868
1.5 | 0.546 | 0.00551 | -0.046 | 99.096
2 | 0.615 | 0.00564 | -0.047 | 109.029
2.5 | 0.683 | 0.00594 | -0.047 | 115.089
3 | 0.752 | 0.00629 | -0.048 | 119.507
3.5 | 0.818 | 0.00671 | -0.048 | 121.964
4 | 0.884 | 0.0068 | -0.049 | 130.015
4.5 | 0.948 | 0.00779 | -0.049 | 121.675
5 | 1.008 | 0.0085 | -0.05 | 118.635
5.5 | 1.065 | 0.00936 | -0.05 | 113.863
6 | 1.119 | 0.01063 | -0.051 | 105.301
6.5 | 1.167 | 0.01208 | -0.051 | 96.669
7 | 1.206 | 0.01473 | -0.051 | 81.885
7.5 | 1.24 | 0.01595 | -0.052 | 77.783
8 | 1.261 | 0.01739 | -0.052 | 72.509
8.5 | 1.26 | 0.01915 | -0.052 | 65.791
9 | 1.192 | 0.02153 | -0.053 | 55.336
9.5 | 0.723 | 0.03748 | -0.049 | 19.29
10 | 0.781 | 0.03067 | -0.052 | 25.463
10.5 | 0.823 | 0.02778 | -0.054 | 29.617
11 | 0.846 | 0.03193 | -0.054 | 26.489
11.5 | 0.755 | 0.08756 | -0.028 | 8.62
12 | 0.897 | 0.03682 | -0.054 | 24.377
12.5 | 0.81 | 0.09086 | -0.032 | 8.92
13 | 0.845 | 0.09549 | -0.037 | 8.85

## 80. Re 5M Mach 0.50 (2)
BIGFOIL.COM POLAR EXPORT
NACA64-513 a=0.0
NACA64-513 a=0.0 |  |  |  | Cl Max: | 1.4211 | at alpha= | 11 | deg
XFOIL ncrit=9 |  |  |  | L/D Max: | 170.937 | at alpha= | 3.5 | deg
Re: | 5000000 |  |  | Cd Min: | 0.26379 | at alpha= | -20 | deg
Mach: | 0.5 |  |  | Cl=0 at alpha= | -2.5556 | deg
|  |  |  | @ Cl=0.1, Cd= | 0.0063082
|  |  |  | @ Cl=0.4, Cd= | 0.004992
|  |  |  | @ Cl=0.6, Cd= | 0.0044635
alpha (deg) | Cl | Cd | Cm | Cl/Cd
-20 | -0.7316 | 0.26379 | 0.0651 | -2.7734
-19.5 | -0.7085 | 0.25528 | 0.0598 | -2.7754
-19 | -0.6868 | 0.24618 | 0.0543 | -2.7898
-18 | -0.6395 | 0.23094 | 0.044 | -2.7691
-17.5 | -0.6175 | 0.22251 | 0.039 | -2.7752
-17 | -0.5968 | 0.21489 | 0.0353 | -2.7772
-16.5 | -0.575 | 0.20662 | 0.0305 | -2.7829
-16 | -0.5531 | 0.19838 | 0.0256 | -2.7881
-15.5 | -0.5319 | 0.19039 | 0.0208 | -2.7937
-15 | -0.5111 | 0.18186 | 0.0159 | -2.8104
-14.5 | -0.492 | 0.17283 | 0.0109 | -2.8467
-14 | -0.4739 | 0.16362 | 0.0059 | -2.8963
-13.5 | -0.457 | 0.15438 | 0.0009 | -2.9602
-13 | -0.4424 | 0.14489 | -0.0042 | -3.0534
-12.5 | -0.4252 | 0.13666 | -0.009 | -3.1114
-12 | -0.4122 | 0.12761 | -0.014 | -3.2302
-11.5 | -0.4011 | 0.11844 | -0.0192 | -3.3865
-11 | -0.3939 | 0.10885 | -0.0246 | -3.6187
-10.5 | -0.3885 | 0.09948 | -0.03 | -3.9053
-10 | -0.3922 | 0.08888 | -0.0363 | -4.4127
-9.5 | -0.4003 | 0.07842 | -0.0429 | -5.1046
-9 | -0.414 | 0.06762 | -0.0504 | -6.1224
-8.5 | -0.4338 | 0.05546 | -0.0619 | -7.8219
-8 | -0.4617 | 0.04775 | -0.0661 | -9.6691
-7.5 | -0.4863 | 0.04078 | -0.0645 | -11.925
-7 | -0.4966 | 0.03201 | -0.0629 | -15.5139
-6.5 | -0.4953 | 0.02183 | -0.0599 | -22.689
-6 | -0.4857 | 0.01038 | -0.0558 | -46.7919
-5.5 | -0.4217 | 0.00839 | -0.0526 | -50.2622
-5 | -0.3463 | 0.00818 | -0.0511 | -42.335
-4.5 | -0.2742 | 0.00779 | -0.05 | -35.199
-4 | -0.2026 | 0.00746 | -0.0492 | -27.1582
-3.5 | -0.1317 | 0.00722 | -0.0487 | -18.241
-3 | -0.0616 | 0.00687 | -0.0484 | -8.9665
-2.5 | 0.0077 | 0.00654 | -0.0483 | 1.1774
-2 | 0.0778 | 0.00634 | -0.0485 | 12.2713
-1.5 | 0.1476 | 0.00624 | -0.0489 | 23.6538
-1 | 0.2173 | 0.00611 | -0.0493 | 35.5646
-0.5 | 0.2868 | 0.00602 | -0.0499 | 47.6412
0 | 0.3558 | 0.0058 | -0.0505 | 61.3448
0.5 | 0.4198 | 0.00463 | -0.051 | 90.6695
1 | 0.4893 | 0.00451 | -0.0517 | 108.4922
1.5 | 0.5587 | 0.00444 | -0.0524 | 125.8333
2 | 0.6289 | 0.00448 | -0.053 | 140.3795
2.5 | 0.6995 | 0.00456 | -0.0536 | 153.3991
3 | 0.7698 | 0.00468 | -0.0541 | 164.4872
3.5 | 0.8393 | 0.00491 | -0.0543 | 170.9369
4 | 0.9062 | 0.00539 | -0.0541 | 168.1262
4.5 | 0.9717 | 0.00597 | -0.0535 | 162.7638
5 | 1.0314 | 0.00689 | -0.052 | 149.6952
5.5 | 1.0886 | 0.00784 | -0.05 | 138.852
7.5 | 1.2383 | 0.0127 | -0.0288 | 97.5039
8 | 1.2716 | 0.01441 | -0.0239 | 88.2443
8.5 | 1.3041 | 0.01651 | -0.0195 | 78.9885
9 | 1.3384 | 0.01876 | -0.0156 | 71.3433
9.5 | 1.3648 | 0.02169 | -0.0115 | 62.923
10 | 1.3918 | 0.02481 | -0.0078 | 56.0983
10.5 | 1.4117 | 0.02856 | -0.0042 | 49.4293
11 | 1.4211 | 0.0333 | -0.0008 | 42.6757
11.5 | 1.4179 | 0.0394 | 0.0019 | 35.9873
12 | 1.4011 | 0.04706 | 0.0034 | 29.7726
12.5 | 1.3764 | 0.056 | 0.0033 | 24.5786
13 | 1.3452 | 0.06634 | 0.0015 | 20.2774
13.5 | 1.3141 | 0.07764 | -0.0021 | 16.9256
14 | 1.281 | 0.09028 | -0.0076 | 14.1892
14.5 | 1.2511 | 0.10357 | -0.0147 | 12.0798
15 | 1.2225 | 0.11761 | -0.0229 | 10.3945
15.5 | 1.1989 | 0.13163 | -0.0317 | 9.1081
16 | 1.177 | 0.14593 | -0.0412 | 8.0655

## 81. Re 6M Mach 0.00 (1)
BIGFOIL.COM POLAR EXPORT
NACA64-513 a=0.0
NACA64-513 a=0.0 |  |  |  | Cl Max: | 1.369 | at alpha= | 12 | deg
JavaFoil+Calcfoil stall+Eppler ext transition |  |  |  | L/D Max: | 136.776 | at alpha= | 6 | deg
Re: | 6000000 |  |  | Cd Min: | 0.00497 | at alpha= | 0 | deg
Mach: | 0 |  |  | Cl=0 at alpha= | -2.4417 | deg
|  |  |  | @ Cl=0.1, Cd= | 0.0064095
|  |  |  | @ Cl=0.4, Cd= | 0.0050329
|  |  |  | @ Cl=0.6, Cd= | 0.0055468
alpha (deg) | Cl | Cd | Cm | Cl/Cd
-17 | -0.485 | 0.13001 | -0.011 | -3.733
-16.5 | -0.501 | 0.12411 | -0.012 | -4.037
-16 | -0.517 | 0.11766 | -0.012 | -4.391
-15.5 | -0.531 | 0.11124 | -0.012 | -4.776
-15 | -0.545 | 0.10599 | -0.012 | -5.137
-14.5 | -0.557 | 0.09953 | -0.013 | -5.601
-14 | -0.568 | 0.09377 | -0.013 | -6.062
-13.5 | -0.577 | 0.08955 | -0.013 | -6.446
-13 | -0.584 | 0.08489 | -0.013 | -6.882
-12.5 | -0.588 | 0.08094 | -0.014 | -7.27
-12 | -0.59 | 0.07539 | -0.014 | -7.827
-11.5 | -0.589 | 0.07084 | -0.014 | -8.309
-11 | -0.584 | 0.06636 | -0.015 | -8.796
-10.5 | -0.575 | 0.06303 | -0.015 | -9.117
-10 | -0.563 | 0.05893 | -0.016 | -9.55
-9.5 | -0.549 | 0.05307 | -0.017 | -10.344
-9 | -0.528 | 0.05071 | -0.017 | -10.406
-8.5 | -0.508 | 0.04446 | -0.019 | -11.429
-8 | -0.584 | 0.00824 | -0.03 | -70.854
-7.5 | -0.545 | 0.00804 | -0.031 | -67.723
-7 | -0.502 | 0.00817 | -0.031 | -61.392
-6.5 | -0.455 | 0.00768 | -0.032 | -59.271
-6 | -0.405 | 0.00753 | -0.032 | -53.822
-5.5 | -0.353 | 0.00734 | -0.033 | -48.096
-5 | -0.298 | 0.00718 | -0.033 | -41.588
-4.5 | -0.242 | 0.00703 | -0.034 | -34.432
-4 | -0.184 | 0.00691 | -0.034 | -26.647
-3.5 | -0.125 | 0.00677 | -0.035 | -18.513
-3 | -0.066 | 0.00667 | -0.035 | -9.91
-2.5 | -0.007 | 0.00657 | -0.036 | -0.995
-2 | 0.053 | 0.00648 | -0.036 | 8.23
-1.5 | 0.113 | 0.00639 | -0.037 | 17.738
-1 | 0.174 | 0.00634 | -0.037 | 27.386
-0.5 | 0.234 | 0.00628 | -0.038 | 37.291
0 | 0.294 | 0.00497 | -0.038 | 59.276
0.5 | 0.355 | 0.00501 | -0.039 | 70.833
1 | 0.414 | 0.00504 | -0.039 | 82.123
1.5 | 0.473 | 0.00513 | -0.04 | 92.324
2 | 0.533 | 0.00523 | -0.04 | 101.931
2.5 | 0.593 | 0.00551 | -0.041 | 107.643
3 | 0.652 | 0.00582 | -0.041 | 111.979
3.5 | 0.711 | 0.00612 | -0.042 | 116.328
4 | 0.77 | 0.00634 | -0.043 | 121.547
4.5 | 0.828 | 0.00638 | -0.043 | 129.795
5 | 0.885 | 0.00672 | -0.044 | 131.749
5.5 | 0.942 | 0.00715 | -0.044 | 131.735
6 | 0.996 | 0.00729 | -0.045 | 136.776
6.5 | 1.048 | 0.00862 | -0.045 | 121.614
7 | 1.097 | 0.00945 | -0.045 | 116.1
7.5 | 1.141 | 0.01089 | -0.046 | 104.788
8 | 1.185 | 0.01158 | -0.046 | 102.395
8.5 | 1.228 | 0.0122 | -0.047 | 100.65
9 | 1.264 | 0.01289 | -0.047 | 98.059
9.5 | 1.297 | 0.01364 | -0.047 | 95.067
10 | 1.325 | 0.01441 | -0.048 | 91.98
10.5 | 1.348 | 0.0153 | -0.048 | 88.081
11 | 1.361 | 0.01635 | -0.049 | 83.274
11.5 | 1.368 | 0.01741 | -0.049 | 78.614
12 | 1.369 | 0.01862 | -0.049 | 73.525
12.5 | 1.362 | 0.02011 | -0.05 | 67.757
13 | 1.35 | 0.02166 | -0.05 | 62.327
13.5 | 1.331 | 0.02343 | -0.051 | 56.823
14 | 1.307 | 0.02533 | -0.051 | 51.622
14.5 | 1.278 | 0.02764 | -0.051 | 46.23
15 | 1.242 | 0.03101 | -0.051 | 40.059
15.5 | 1.206 | 0.03306 | -0.052 | 36.495
16 | 1.161 | 0.03859 | -0.051 | 30.084
16.5 | 1.121 | 0.04097 | -0.052 | 27.355
17 | 1.073 | 0.04699 | -0.052 | 22.826

## 82. Re 6M Mach 0.00 (2)
BIGFOIL.COM POLAR EXPORT
NACA64-513 a=0.0
NACA64-513 a=0.0 |  |  |  | Cl Max: | 1.697 | at alpha= | 19.5 | deg
XFOIL ncrit=9 |  |  |  | L/D Max: | 158.65 | at alpha= | 4 | deg
Re: | 6000000 |  |  | Cd Min: | 0.06969 | at alpha= | 20 | deg
Mach: | 0 |  |  | Cl=0 at alpha= | -2.525 | deg
|  |  |  | @ Cl=0.1, Cd= | 0.0058265
|  |  |  | @ Cl=0.4, Cd= | 0.0041855
|  |  |  | @ Cl=0.6, Cd= | 0.0041498
alpha (deg) | Cl | Cd | Cm | Cl/Cd
-19 | -1.3658 | 0.04625 | -0.0612 | -29.5308
-18.5 | -1.3938 | 0.03831 | -0.0639 | -36.3821
-18 | -1.4148 | 0.03238 | -0.0634 | -43.6936
-17.5 | -1.4174 | 0.02885 | -0.0611 | -49.13
-17 | -1.4191 | 0.02598 | -0.057 | -54.6228
-16.5 | -1.4167 | 0.02388 | -0.0512 | -59.3258
-16 | -1.397 | 0.02226 | -0.047 | -62.7583
-15.5 | -1.3652 | 0.02069 | -0.0446 | -65.9836
-15 | -1.3282 | 0.01928 | -0.0428 | -68.89
-14.5 | -1.2872 | 0.01804 | -0.0413 | -71.3525
-14 | -1.2436 | 0.0169 | -0.0402 | -73.5858
-13.5 | -1.1975 | 0.01592 | -0.0392 | -75.2198
-13 | -1.1495 | 0.01507 | -0.0385 | -76.2774
-12.5 | -1.1009 | 0.01417 | -0.0378 | -77.6923
-12 | -1.0512 | 0.01333 | -0.0373 | -78.8597
-11.5 | -1.0018 | 0.01231 | -0.0367 | -81.381
-11 | -0.9505 | 0.01152 | -0.0363 | -82.5087
-10.5 | -0.898 | 0.01086 | -0.036 | -82.6888
-10 | -0.8447 | 0.01028 | -0.0358 | -82.1693
-9.5 | -0.7907 | 0.00978 | -0.0357 | -80.8487
-9 | -0.7361 | 0.00932 | -0.0357 | -78.9807
-8.5 | -0.6814 | 0.00883 | -0.0357 | -77.1687
-8 | -0.6266 | 0.00834 | -0.0357 | -75.1319
-7.5 | -0.5717 | 0.00784 | -0.0357 | -72.9209
-7 | -0.5153 | 0.00753 | -0.0359 | -68.4329
-6.5 | -0.4584 | 0.00731 | -0.0363 | -62.7086
-5.5 | -0.3438 | 0.00693 | -0.037 | -49.6104
-5 | -0.2865 | 0.00671 | -0.0374 | -42.6975
-4.5 | -0.2289 | 0.00656 | -0.0378 | -34.8933
-4 | -0.171 | 0.0064 | -0.0382 | -26.7188
-3 | -0.0551 | 0.00611 | -0.0392 | -9.018
-2.5 | 0.0029 | 0.00598 | -0.0397 | 0.48495
-2 | 0.0611 | 0.0059 | -0.0403 | 10.3559
-1.5 | 0.1193 | 0.00579 | -0.0408 | 20.6045
-0.5 | 0.2357 | 0.00558 | -0.042 | 42.2401
0 | 0.2933 | 0.00531 | -0.0426 | 55.2354
0.5 | 0.3485 | 0.00431 | -0.0433 | 80.8585
1 | 0.4064 | 0.00417 | -0.0439 | 97.458
1.5 | 0.4642 | 0.00404 | -0.0445 | 114.901
2 | 0.5225 | 0.00404 | -0.0452 | 129.3317
2.5 | 0.5808 | 0.00411 | -0.0459 | 141.3139
3 | 0.6387 | 0.00423 | -0.0465 | 150.9929
3.5 | 0.6959 | 0.00441 | -0.0471 | 157.8005
4 | 0.752 | 0.00474 | -0.0476 | 158.6498
4.5 | 0.8058 | 0.00534 | -0.0478 | 150.8989
5 | 0.8592 | 0.00594 | -0.0479 | 144.6465
5.5 | 0.912 | 0.00652 | -0.048 | 139.8773
6 | 0.9642 | 0.00708 | -0.0479 | 136.1864
6.5 | 1.0152 | 0.0077 | -0.0477 | 131.8442
7 | 1.0646 | 0.00831 | -0.0471 | 128.1107
7.5 | 1.1106 | 0.00889 | -0.0458 | 124.9269
8 | 1.1635 | 0.00946 | -0.0461 | 122.9915
8.5 | 1.2132 | 0.01 | -0.0457 | 121.32
9 | 1.2619 | 0.01055 | -0.0451 | 119.6114
9.5 | 1.3098 | 0.01109 | -0.0445 | 118.1064
10 | 1.3549 | 0.01171 | -0.0434 | 115.7045
10.5 | 1.3986 | 0.01232 | -0.0421 | 113.5227
11 | 1.4372 | 0.01308 | -0.0401 | 109.8777
11.5 | 1.4665 | 0.01376 | -0.0362 | 106.577
12 | 1.4896 | 0.01471 | -0.0319 | 101.2644
12.5 | 1.5125 | 0.01597 | -0.0283 | 94.7088
13 | 1.5378 | 0.01733 | -0.0255 | 88.7363
13.5 | 1.5626 | 0.01888 | -0.023 | 82.7648
14 | 1.5842 | 0.02077 | -0.0206 | 76.2735
14.5 | 1.6025 | 0.02304 | -0.0183 | 69.553
15 | 1.6237 | 0.02526 | -0.0166 | 64.2795
15.5 | 1.6407 | 0.0279 | -0.0149 | 58.8065
16 | 1.6517 | 0.03117 | -0.0133 | 52.9901
16.5 | 1.6645 | 0.0345 | -0.0122 | 48.2464
17 | 1.6767 | 0.03807 | -0.0114 | 44.0426
17.5 | 1.687 | 0.04203 | -0.011 | 40.138
18 | 1.6925 | 0.04666 | -0.0109 | 36.273
18.5 | 1.6933 | 0.0521 | -0.0112 | 32.501
19 | 1.6944 | 0.05769 | -0.0119 | 29.3708
19.5 | 1.697 | 0.06342 | -0.0131 | 26.7581
20 | 1.6966 | 0.06969 | -0.0147 | 24.345

## 83. Re 6M Mach 0.10 (1)
BIGFOIL.COM POLAR EXPORT
NACA64-513 a=0.0
NACA64-513 a=0.0 |  |  |  | Cl Max: | 1.364 | at alpha= | 11.5 | deg
JavaFoil+Calcfoil stall+Eppler ext transition |  |  |  | L/D Max: | 136.418 | at alpha= | 6 | deg
Re: | 6000000 |  |  | Cd Min: | 0.00496 | at alpha= | 0 | deg
Mach: | 0.1 |  |  | Cl=0 at alpha= | -2.4426 | deg
|  |  |  | @ Cl=0.1, Cd= | 0.006411
|  |  |  | @ Cl=0.4, Cd= | 0.0050587
|  |  |  | @ Cl=0.6, Cd= | 0.0055144
alpha (deg) | Cl | Cd | Cm | Cl/Cd
-13 | -0.561 | 0.08566 | -0.013 | -6.555
-12.5 | -0.569 | 0.0813 | -0.013 | -6.997
-12 | -0.574 | 0.07527 | -0.014 | -7.625
-11.5 | -0.575 | 0.07145 | -0.014 | -8.047
-11 | -0.573 | 0.06718 | -0.015 | -8.525
-10.5 | -0.566 | 0.06382 | -0.015 | -8.87
-10 | -0.556 | 0.05961 | -0.015 | -9.328
-9.5 | -0.544 | 0.05395 | -0.017 | -10.076
-9 | -0.524 | 0.05156 | -0.017 | -10.161
-8.5 | -0.503 | 0.04668 | -0.018 | -10.782
-8 | -0.583 | 0.00834 | -0.031 | -69.911
-7.5 | -0.545 | 0.00811 | -0.031 | -67.187
-7 | -0.502 | 0.00824 | -0.031 | -60.977
-6.5 | -0.456 | 0.0077 | -0.032 | -59.243
-6 | -0.407 | 0.00754 | -0.032 | -53.887
-5.5 | -0.354 | 0.00735 | -0.033 | -48.174
-5 | -0.3 | 0.0072 | -0.033 | -41.636
-4.5 | -0.243 | 0.00707 | -0.034 | -34.417
-4 | -0.185 | 0.00692 | -0.034 | -26.743
-3.5 | -0.126 | 0.0068 | -0.035 | -18.521
-3 | -0.066 | 0.00668 | -0.035 | -9.954
-2.5 | -0.007 | 0.00657 | -0.036 | -0.999
-2 | 0.054 | 0.00648 | -0.036 | 8.272
-1.5 | 0.114 | 0.00639 | -0.037 | 17.841
-1 | 0.174 | 0.00633 | -0.037 | 27.552
-0.5 | 0.235 | 0.00628 | -0.038 | 37.504
0 | 0.296 | 0.00496 | -0.038 | 59.647
0.5 | 0.356 | 0.005 | -0.039 | 71.248
1 | 0.416 | 0.00508 | -0.039 | 81.775
1.5 | 0.476 | 0.00512 | -0.04 | 92.927
2 | 0.536 | 0.00522 | -0.041 | 102.601
2.5 | 0.596 | 0.00549 | -0.041 | 108.483
3 | 0.655 | 0.00585 | -0.042 | 111.934
3.5 | 0.715 | 0.00612 | -0.042 | 116.888
4 | 0.774 | 0.00641 | -0.043 | 120.754
4.5 | 0.832 | 0.00638 | -0.043 | 130.45
5 | 0.89 | 0.00673 | -0.044 | 132.266
5.5 | 0.946 | 0.00715 | -0.044 | 132.291
6 | 1.001 | 0.00734 | -0.045 | 136.418
6.5 | 1.053 | 0.00872 | -0.045 | 120.705
7 | 1.101 | 0.00954 | -0.046 | 115.401
7.5 | 1.145 | 0.01098 | -0.046 | 104.241
8 | 1.189 | 0.01169 | -0.046 | 101.751
8.5 | 1.231 | 0.01233 | -0.047 | 99.852
9 | 1.268 | 0.01305 | -0.047 | 97.11
9.5 | 1.3 | 0.01383 | -0.048 | 94.004
10 | 1.327 | 0.01461 | -0.048 | 90.813
10.5 | 1.348 | 0.0156 | -0.049 | 86.41
11 | 1.359 | 0.01669 | -0.049 | 81.46
11.5 | 1.364 | 0.01781 | -0.049 | 76.556
12 | 1.362 | 0.01897 | -0.05 | 71.765
12.5 | 1.352 | 0.02053 | -0.05 | 65.829
13 | 1.335 | 0.02233 | -0.05 | 59.781
13.5 | 1.312 | 0.02419 | -0.051 | 54.238
14 | 1.283 | 0.02638 | -0.051 | 48.622
14.5 | 1.249 | 0.02852 | -0.051 | 43.797
15 | 1.209 | 0.03141 | -0.051 | 38.505
15.5 | 1.165 | 0.0352 | -0.052 | 33.087
16 | 1.118 | 0.03893 | -0.052 | 28.717
16.5 | 1.065 | 0.0454 | -0.051 | 23.45

## 84. Re 6M Mach 0.10 (2)
BIGFOIL.COM POLAR EXPORT
NACA64-513 a=0.0
NACA64-513 a=0.0 |  |  |  | Cl Max: | 1.6847 | at alpha= | 19 | deg
XFOIL ncrit=9 |  |  |  | L/D Max: | 159.347 | at alpha= | 4 | deg
Re: | 6000000 |  |  | Cd Min: | 0.07462 | at alpha= | 20 | deg
Mach: | 0.1 |  |  | Cl=0 at alpha= | -2.5257 | deg
|  |  |  | @ Cl=0.1, Cd= | 0.0058379
|  |  |  | @ Cl=0.4, Cd= | 0.0041916
|  |  |  | @ Cl=0.6, Cd= | 0.0041519
alpha (deg) | Cl | Cd | Cm | Cl/Cd
-18 | -1.2703 | 0.049 | -0.0619 | -25.9245
-17.5 | -1.3088 | 0.03967 | -0.0657 | -32.9922
-17 | -1.3404 | 0.03288 | -0.0653 | -40.7664
-16 | -1.3712 | 0.02578 | -0.0543 | -53.1885
-15.5 | -1.3545 | 0.02356 | -0.0501 | -57.4915
-15 | -1.3258 | 0.02151 | -0.0473 | -61.6364
-14.5 | -1.2898 | 0.01975 | -0.0452 | -65.3063
-14 | -1.2492 | 0.01824 | -0.0434 | -68.4868
-13.5 | -1.205 | 0.01694 | -0.0421 | -71.1334
-13 | -1.158 | 0.01585 | -0.041 | -73.0599
-12.5 | -1.1097 | 0.01478 | -0.04 | -75.0812
-12 | -1.0591 | 0.01396 | -0.0393 | -75.8668
-11.5 | -1.0088 | 0.01295 | -0.0385 | -77.8996
-11 | -0.9581 | 0.01191 | -0.0378 | -80.445
-10.5 | -0.9054 | 0.01116 | -0.0374 | -81.129
-10 | -0.8517 | 0.0105 | -0.037 | -81.1143
-9.5 | -0.7972 | 0.00995 | -0.0368 | -80.1206
-9 | -0.7421 | 0.00944 | -0.0366 | -78.6123
-8.5 | -0.6865 | 0.009 | -0.0365 | -76.2778
-8 | -0.6313 | 0.00846 | -0.0364 | -74.6217
-7.5 | -0.5758 | 0.00796 | -0.0364 | -72.3367
-7 | -0.5192 | 0.00759 | -0.0365 | -68.4058
-6.5 | -0.4619 | 0.00734 | -0.0367 | -62.9292
-6 | -0.404 | 0.00717 | -0.0371 | -56.3459
-5.5 | -0.3462 | 0.00697 | -0.0374 | -49.67
-5 | -0.2885 | 0.00674 | -0.0377 | -42.8042
-4.5 | -0.2304 | 0.00658 | -0.0381 | -35.0152
-4 | -0.1721 | 0.00642 | -0.0386 | -26.8069
-3.5 | -0.1137 | 0.00632 | -0.039 | -17.9905
-3 | -0.0554 | 0.00612 | -0.0395 | -9.0523
-2.5 | 0.003 | 0.00599 | -0.04 | 0.50083
-2 | 0.0616 | 0.00591 | -0.0405 | 10.423
-1.5 | 0.1202 | 0.0058 | -0.0411 | 20.7241
-1 | 0.1787 | 0.00573 | -0.0417 | 31.1867
-0.5 | 0.2373 | 0.00559 | -0.0423 | 42.4508
0 | 0.2953 | 0.00532 | -0.0429 | 55.5075
0.5 | 0.3507 | 0.00431 | -0.0435 | 81.3689
1 | 0.409 | 0.00417 | -0.0442 | 98.0815
1.5 | 0.4671 | 0.00405 | -0.0448 | 115.3333
2 | 0.5259 | 0.00405 | -0.0455 | 129.8519
2.5 | 0.5845 | 0.00412 | -0.0462 | 141.8689
3 | 0.6428 | 0.00424 | -0.0468 | 151.6038
3.5 | 0.7004 | 0.00443 | -0.0474 | 158.1038
4 | 0.7569 | 0.00475 | -0.0478 | 159.3474
4.5 | 0.811 | 0.00536 | -0.048 | 151.306
5 | 0.8646 | 0.00597 | -0.0481 | 144.8241
5.5 | 0.9178 | 0.00656 | -0.0481 | 139.9085
6 | 0.9703 | 0.00712 | -0.048 | 136.2781
7 | 1.0709 | 0.00839 | -0.0471 | 127.64
7.5 | 1.1171 | 0.00898 | -0.0457 | 124.3987
8 | 1.1705 | 0.00953 | -0.0459 | 122.8227
8.5 | 1.2204 | 0.01008 | -0.0454 | 121.0714
9 | 1.269 | 0.01067 | -0.0447 | 118.9316
9.5 | 1.3167 | 0.01122 | -0.0438 | 117.3529
10 | 1.3618 | 0.01185 | -0.0426 | 114.9198
10.5 | 1.4045 | 0.01251 | -0.041 | 112.2702
11 | 1.4412 | 0.01327 | -0.0385 | 108.6059
11.5 | 1.4652 | 0.01404 | -0.0337 | 104.359
12 | 1.4896 | 0.01512 | -0.0298 | 98.5185
12.5 | 1.5124 | 0.01653 | -0.0263 | 91.4943
13 | 1.5389 | 0.01796 | -0.0236 | 85.6849
13.5 | 1.5627 | 0.01968 | -0.0211 | 79.4055
14 | 1.5829 | 0.0218 | -0.0186 | 72.6101
14.5 | 1.6028 | 0.02409 | -0.0165 | 66.5338
15 | 1.6221 | 0.02657 | -0.0147 | 61.0501
15.5 | 1.6366 | 0.02956 | -0.0131 | 55.3654
16 | 1.6473 | 0.03303 | -0.0116 | 49.8728
16.5 | 1.6614 | 0.03643 | -0.0106 | 45.6053
17 | 1.6716 | 0.04038 | -0.01 | 41.3967
17.5 | 1.6779 | 0.04494 | -0.0096 | 37.3364
18 | 1.6815 | 0.05002 | -0.0097 | 33.6166
18.5 | 1.6824 | 0.05567 | -0.0103 | 30.2209
19 | 1.6847 | 0.0614 | -0.0112 | 27.4381
19.5 | 1.683 | 0.06789 | -0.0128 | 24.7901
20 | 1.6815 | 0.07462 | -0.0147 | 22.5342

## 85. Re 6M Mach 0.25 (1)
BIGFOIL.COM POLAR EXPORT
NACA64-513 a=0.0
NACA64-513 a=0.0 |  |  |  | Cl Max: | 1.34 | at alpha= | 10.5 | deg
JavaFoil+Calcfoil stall+Eppler ext transition |  |  |  | L/D Max: | 136.287 | at alpha= | 5.5 | deg
Re: | 6000000 |  |  | Cd Min: | 0.005 | at alpha= | 0 | deg
Mach: | 0.25 |  |  | Cl=0 at alpha= | -2.4436 | deg
|  |  |  | @ Cl=0.1, Cd= | 0.0064747
|  |  |  | @ Cl=0.4, Cd= | 0.005089
|  |  |  | @ Cl=0.6, Cd= | 0.0055461
alpha (deg) | Cl | Cd | Cm | Cl/Cd
-12.5 | -0.394 | 0.08687 | -0.013 | -4.53
-12 | -0.427 | 0.08136 | -0.014 | -5.251
-11.5 | -0.455 | 0.07735 | -0.014 | -5.881
-11 | -0.477 | 0.07223 | -0.014 | -6.598
-10.5 | -0.492 | 0.06771 | -0.014 | -7.26
-10 | -0.5 | 0.06242 | -0.015 | -8.012
-9.5 | -0.501 | 0.05911 | -0.015 | -8.477
-9 | -0.495 | 0.05504 | -0.016 | -8.996
-8.5 | -0.483 | 0.05124 | -0.016 | -9.419
-8 | -0.465 | 0.04704 | -0.017 | -9.876
-7.5 | -0.542 | 0.00837 | -0.032 | -64.748
-7 | -0.504 | 0.00845 | -0.032 | -59.644
-6.5 | -0.461 | 0.00789 | -0.033 | -58.41
-6 | -0.413 | 0.00771 | -0.033 | -53.594
-5.5 | -0.361 | 0.00746 | -0.034 | -48.433
-5 | -0.306 | 0.00731 | -0.034 | -41.946
-4.5 | -0.249 | 0.00715 | -0.035 | -34.867
-4 | -0.19 | 0.00701 | -0.035 | -27.08
-3.5 | -0.129 | 0.00685 | -0.036 | -18.874
-3 | -0.068 | 0.00673 | -0.036 | -10.132
-2.5 | -0.007 | 0.00663 | -0.037 | -1.017
-2 | 0.055 | 0.00654 | -0.037 | 8.418
-1.5 | 0.117 | 0.00645 | -0.038 | 18.151
-1 | 0.179 | 0.00639 | -0.038 | 28.071
-0.5 | 0.242 | 0.0063 | -0.039 | 38.394
0 | 0.304 | 0.005 | -0.039 | 60.832
0.5 | 0.366 | 0.00505 | -0.04 | 72.534
1 | 0.427 | 0.00512 | -0.041 | 83.5
1.5 | 0.489 | 0.00521 | -0.041 | 93.91
2 | 0.55 | 0.00528 | -0.042 | 104.221
2.5 | 0.612 | 0.00561 | -0.042 | 109.141
3 | 0.673 | 0.00596 | -0.043 | 112.919
3.5 | 0.734 | 0.00624 | -0.043 | 117.749
4 | 0.795 | 0.00655 | -0.044 | 121.369
4.5 | 0.855 | 0.0066 | -0.044 | 129.511
5 | 0.913 | 0.00696 | -0.045 | 131.259
5.5 | 0.97 | 0.00712 | -0.046 | 136.287
6 | 1.025 | 0.00835 | -0.046 | 122.707
6.5 | 1.076 | 0.00923 | -0.046 | 116.571
7 | 1.121 | 0.01098 | -0.047 | 102.09
7.5 | 1.167 | 0.01175 | -0.047 | 99.288
8 | 1.211 | 0.01241 | -0.048 | 97.594
8.5 | 1.251 | 0.01315 | -0.048 | 95.113
9 | 1.283 | 0.01405 | -0.048 | 91.315
9.5 | 1.309 | 0.01502 | -0.049 | 87.183
10 | 1.33 | 0.01591 | -0.049 | 83.565
10.5 | 1.34 | 0.01709 | -0.05 | 78.434
11 | 1.337 | 0.01847 | -0.05 | 72.359
11.5 | 1.323 | 0.01983 | -0.05 | 66.708
12 | 1.296 | 0.02193 | -0.051 | 59.1
12.5 | 1.259 | 0.02384 | -0.051 | 52.809
13 | 1.209 | 0.02617 | -0.051 | 46.209
13.5 | 1.148 | 0.02917 | -0.051 | 39.367
14 | 1.076 | 0.03285 | -0.051 | 32.757
14.5 | 0.991 | 0.0391 | -0.051 | 25.339
15 | 0.894 | 0.04874 | -0.05 | 18.344
15.5 | 0.743 | 0.09739 | -0.04 | 7.629

## 86. Re 6M Mach 0.25 (2)
BIGFOIL.COM POLAR EXPORT
NACA64-513 a=0.0
NACA64-513 a=0.0 |  |  |  | Cl Max: | 1.6282 | at alpha= | 17.5 | deg
XFOIL ncrit=9 |  |  |  | L/D Max: | 160.594 | at alpha= | 4 | deg
Re: | 6000000 |  |  | Cd Min: | 0.24082 | at alpha= | -20 | deg
Mach: | 0.25 |  |  | Cl=0 at alpha= | -2.5305 | deg
|  |  |  | @ Cl=0.1, Cd= | 0.0058871
|  |  |  | @ Cl=0.4, Cd= | 0.0042686
|  |  |  | @ Cl=0.6, Cd= | 0.0041639
alpha (deg) | Cl | Cd | Cm | Cl/Cd
-20 | -0.6734 | 0.24082 | 0.0524 | -2.7963
-19.5 | -0.6566 | 0.23316 | 0.0477 | -2.8161
-19 | -0.6394 | 0.22513 | 0.0431 | -2.8401
-18.5 | -0.6206 | 0.21853 | 0.0388 | -2.8399
-18 | -0.6007 | 0.21246 | 0.0345 | -2.8274
-16 | -0.5493 | 0.17577 | 0.0163 | -3.1251
-15.5 | -0.5345 | 0.16787 | 0.0119 | -3.184
-15 | -0.5294 | 0.15672 | 0.0064 | -3.378
-14 | -0.6022 | 0.11588 | -0.0153 | -5.1968
-13.5 | -0.6419 | 0.09827 | -0.0263 | -6.532
-13 | -0.7697 | 0.06362 | -0.0541 | -12.0984
-12.5 | -0.8753 | 0.04708 | -0.0634 | -18.5918
-12 | -0.9684 | 0.03539 | -0.0568 | -27.3637
-11.5 | -1.0219 | 0.02058 | -0.0512 | -49.655
-11 | -0.986 | 0.01683 | -0.0485 | -58.5859
-10.5 | -0.9368 | 0.01481 | -0.0467 | -63.2546
-10 | -0.8883 | 0.01246 | -0.0447 | -71.2921
-9.5 | -0.8325 | 0.01132 | -0.0434 | -73.5424
-9 | -0.7752 | 0.01043 | -0.0424 | -74.3241
-8.5 | -0.717 | 0.00972 | -0.0415 | -73.7654
-8 | -0.658 | 0.00914 | -0.0409 | -71.9912
-7.5 | -0.5992 | 0.00855 | -0.0403 | -70.0819
-6.5 | -0.481 | 0.00755 | -0.0396 | -63.7086
-6 | -0.4204 | 0.00731 | -0.0396 | -57.5103
-5.5 | -0.3595 | 0.00715 | -0.0397 | -50.2797
-5 | -0.2993 | 0.00687 | -0.0398 | -43.5662
-4.5 | -0.2387 | 0.00668 | -0.04 | -35.7335
-4 | -0.1781 | 0.00651 | -0.0403 | -27.3579
-3.5 | -0.1173 | 0.00638 | -0.0406 | -18.3856
-3 | -0.0569 | 0.00621 | -0.041 | -9.1626
-2.5 | 0.0037 | 0.00603 | -0.0414 | 0.6136
-2 | 0.0643 | 0.00594 | -0.0419 | 10.8249
-1.5 | 0.125 | 0.00585 | -0.0425 | 21.3675
-1 | 0.1856 | 0.00576 | -0.0431 | 32.2222
-0.5 | 0.2462 | 0.00565 | -0.0437 | 43.5752
0 | 0.3062 | 0.00539 | -0.0443 | 56.8089
0.5 | 0.3632 | 0.00436 | -0.0449 | 83.3028
1 | 0.4236 | 0.00421 | -0.0456 | 100.6176
1.5 | 0.4837 | 0.0041 | -0.0462 | 117.9756
2 | 0.5445 | 0.0041 | -0.0469 | 132.8049
2.5 | 0.6053 | 0.00417 | -0.0476 | 145.1559
3 | 0.6656 | 0.0043 | -0.0482 | 154.7907
3.5 | 0.7253 | 0.00452 | -0.0487 | 160.4646
4 | 0.7837 | 0.00488 | -0.0491 | 160.5943
4.5 | 0.84 | 0.00546 | -0.0492 | 153.8462
5 | 0.8949 | 0.00614 | -0.0491 | 145.7492
5.5 | 0.9499 | 0.00674 | -0.0489 | 140.9347
6 | 1.0034 | 0.00741 | -0.0484 | 135.4116
6.5 | 1.0554 | 0.00811 | -0.0477 | 130.1356
7 | 1.1054 | 0.00882 | -0.0465 | 125.3288
7.5 | 1.1515 | 0.00944 | -0.0444 | 121.9809
8 | 1.207 | 0.01005 | -0.0443 | 120.0995
8.5 | 1.2576 | 0.01065 | -0.0432 | 118.0845
9 | 1.3062 | 0.01128 | -0.0417 | 115.7979
9.5 | 1.3505 | 0.01202 | -0.0395 | 112.3544
10 | 1.3908 | 0.01274 | -0.0367 | 109.168
10.5 | 1.4122 | 0.01371 | -0.0308 | 103.0051
11 | 1.4405 | 0.01485 | -0.0268 | 97.0034
11.5 | 1.4677 | 0.01629 | -0.0232 | 90.0982
12 | 1.4921 | 0.01811 | -0.0198 | 82.3909
12.5 | 1.5187 | 0.01998 | -0.017 | 76.011
13 | 1.5406 | 0.02233 | -0.0143 | 68.9924
13.5 | 1.5607 | 0.02497 | -0.0118 | 62.503
14 | 1.5794 | 0.02789 | -0.0097 | 56.6296
14.5 | 1.593 | 0.03136 | -0.0077 | 50.7972
15 | 1.6055 | 0.03517 | -0.0061 | 45.6497
15.5 | 1.6153 | 0.03944 | -0.005 | 40.9559
16 | 1.6228 | 0.04424 | -0.0042 | 36.6817
16.5 | 1.6246 | 0.04986 | -0.004 | 32.5832
17 | 1.6271 | 0.0557 | -0.0043 | 29.2118
17.5 | 1.6282 | 0.06204 | -0.0052 | 26.2444
18 | 1.624 | 0.06928 | -0.0068 | 23.4411
18.5 | 1.6142 | 0.07767 | -0.0093 | 20.7828
19 | 1.6027 | 0.08662 | -0.0125 | 18.5027
19.5 | 1.5828 | 0.09728 | -0.017 | 16.2706
20 | 1.5645 | 0.10815 | -0.0222 | 14.466

## 87. Re 6M Mach 0.50 (1)
BIGFOIL.COM POLAR EXPORT
NACA64-513 a=0.0
NACA64-513 a=0.0 |  |  |  | Cl Max: | 1.263 | at alpha= | 8 | deg
JavaFoil+Calcfoil stall+Eppler ext transition |  |  |  | L/D Max: | 129.752 | at alpha= | 4 | deg
Re: | 6000000 |  |  | Cd Min: | 0.00521 | at alpha= | 0.5 | deg
Mach: | 0.5 |  |  | Cl=0 at alpha= | -2.442 | deg
|  |  |  | @ Cl=0.1, Cd= | 0.0066954
|  |  |  | @ Cl=0.4, Cd= | 0.0053717
|  |  |  | @ Cl=0.6, Cd= | 0.00561
alpha (deg) | Cl | Cd | Cm | Cl/Cd
-20 | -0.977 | 0.16054 | -0.015 | -6.087
-19.5 | -0.95 | 0.15071 | -0.015 | -6.3
-19 | -0.92 | 0.1463 | -0.015 | -6.292
-18.5 | -0.892 | 0.14065 | -0.014 | -6.342
-18 | -0.865 | 0.13469 | -0.015 | -6.418
-17.5 | -0.837 | 0.13034 | -0.015 | -6.424
-17 | -0.81 | 0.12609 | -0.015 | -6.424
-16.5 | -0.783 | 0.12236 | -0.015 | -6.396
-16 | -0.753 | 0.12169 | -0.015 | -6.192
-15.5 | -0.726 | 0.1165 | -0.015 | -6.228
-15 | -0.698 | 0.11267 | -0.015 | -6.196
-14.5 | -0.671 | 0.0964 | -0.016 | -6.962
-14 | -0.644 | 0.09052 | -0.016 | -7.111
-13.5 | -0.615 | 0.10191 | -0.016 | -6.036
-13 | -0.587 | 0.0942 | -0.016 | -6.232
-12.5 | -0.559 | 0.08493 | -0.016 | -6.588
-12 | -0.532 | 0.07851 | -0.016 | -6.777
-11.5 | -0.505 | 0.07157 | -0.017 | -7.051
-11 | -0.477 | 0.06738 | -0.017 | -7.078
-10.5 | -0.451 | 0.06046 | -0.019 | -7.467
-10 | -0.42 | 0.07395 | -0.016 | -5.679
-9.5 | -0.392 | 0.06548 | -0.016 | -5.985
-9 | -0.364 | 0.05907 | -0.017 | -6.168
-8.5 | -0.337 | 0.05411 | -0.017 | -6.222
-8 | -0.309 | 0.04986 | -0.018 | -6.203
-7.5 | -0.282 | 0.04545 | -0.019 | -6.209
-7 | -0.253 | 0.05004 | -0.016 | -5.047
-6.5 | -0.225 | 0.04686 | -0.017 | -4.802
-6 | -0.308 | 0.04189 | -0.018 | -7.354
-5.5 | -0.301 | 0.03754 | -0.02 | -8.009
-5 | -0.328 | 0.00784 | -0.038 | -41.863
-4.5 | -0.272 | 0.0076 | -0.039 | -35.832
-4 | -0.209 | 0.00735 | -0.039 | -28.44
-3.5 | -0.143 | 0.00717 | -0.04 | -19.959
-3 | -0.076 | 0.00699 | -0.041 | -10.847
-2.5 | -0.008 | 0.00686 | -0.041 | -1.095
-2 | 0.061 | 0.00674 | -0.042 | 9.108
-1.5 | 0.131 | 0.00666 | -0.042 | 19.633
-1 | 0.2 | 0.00655 | -0.043 | 30.585
-0.5 | 0.27 | 0.00649 | -0.044 | 41.685
0 | 0.34 | 0.00645 | -0.044 | 52.722
0.5 | 0.409 | 0.00521 | -0.045 | 78.543
1 | 0.477 | 0.00535 | -0.045 | 89.171
1.5 | 0.546 | 0.00543 | -0.046 | 100.471
2 | 0.615 | 0.00566 | -0.047 | 108.556
2.5 | 0.683 | 0.00623 | -0.047 | 109.613
3 | 0.752 | 0.00633 | -0.048 | 118.654
3.5 | 0.818 | 0.00666 | -0.048 | 122.822
4 | 0.885 | 0.00682 | -0.049 | 129.752
4.5 | 0.948 | 0.00785 | -0.049 | 120.715
5 | 1.008 | 0.00854 | -0.05 | 118.059
5.5 | 1.066 | 0.00938 | -0.05 | 113.625
6 | 1.119 | 0.0107 | -0.051 | 104.596
6.5 | 1.165 | 0.01305 | -0.051 | 89.313
7 | 1.208 | 0.01426 | -0.051 | 84.737
7.5 | 1.242 | 0.01541 | -0.052 | 80.609
8 | 1.263 | 0.01681 | -0.052 | 75.127
8.5 | 1.262 | 0.0185 | -0.053 | 68.213
9 | 1.194 | 0.0208 | -0.053 | 57.397
9.5 | 0.757 | 0.02692 | -0.052 | 28.129
10 | 0.788 | 0.02839 | -0.053 | 27.748
10.5 | 0.824 | 0.02686 | -0.054 | 30.688
11 | 0.848 | 0.03068 | -0.054 | 27.65
11.5 | 0.756 | 0.08544 | -0.029 | 8.851
12 | 0.903 | 0.03462 | -0.055 | 26.095
12.5 | 0.896 | 0.05106 | -0.052 | 17.546
13 | 0.865 | 0.08369 | -0.043 | 10.337

## 88. Re 6M Mach 0.50 (2)
BIGFOIL.COM POLAR EXPORT
NACA64-513 a=0.0
NACA64-513 a=0.0 |  |  |  | Cl Max: | 1.4437 | at alpha= | 11 | deg
XFOIL ncrit=9 |  |  |  | L/D Max: | 168.643 | at alpha= | 3 | deg
Re: | 6000000 |  |  | Cd Min: | 0.26409 | at alpha= | -20 | deg
Mach: | 0.5 |  |  | Cl=0 at alpha= | -2.552 | deg
|  |  |  | @ Cl=0.1, Cd= | 0.0060977
|  |  |  | @ Cl=0.4, Cd= | 0.0049139
|  |  |  | @ Cl=0.6, Cd= | 0.0043272
alpha (deg) | Cl | Cd | Cm | Cl/Cd
-20 | -0.7315 | 0.26409 | 0.0652 | -2.7699
-19.5 | -0.7085 | 0.25558 | 0.0598 | -2.7721
-19 | -0.6858 | 0.24734 | 0.0544 | -2.7727
-17.5 | -0.6232 | 0.22166 | 0.0402 | -2.8115
-17 | -0.5973 | 0.21517 | 0.0355 | -2.7759
-16.5 | -0.5752 | 0.20682 | 0.0306 | -2.7812
-16 | -0.5536 | 0.19874 | 0.0257 | -2.7855
-15.5 | -0.5321 | 0.19041 | 0.0207 | -2.7945
-15 | -0.5127 | 0.18115 | 0.0157 | -2.8303
-14.5 | -0.4958 | 0.17123 | 0.0105 | -2.8955
-14 | -0.4754 | 0.16305 | 0.0057 | -2.9157
-13.5 | -0.4579 | 0.15406 | 0.0007 | -2.9722
-13 | -0.4436 | 0.14452 | -0.0045 | -3.0695
-12 | -0.4186 | 0.12578 | -0.0148 | -3.328
-11.5 | -0.4108 | 0.11605 | -0.0204 | -3.5399
-11 | -0.403 | 0.10676 | -0.0258 | -3.7748
-10.5 | -0.3994 | 0.09718 | -0.0314 | -4.1099
-10 | -0.401 | 0.08719 | -0.0375 | -4.5992
-9.5 | -0.4106 | 0.07658 | -0.0444 | -5.3617
-9 | -0.4244 | 0.06582 | -0.0521 | -6.4479
-8.5 | -0.443 | 0.05413 | -0.0635 | -8.184
-8 | -0.4734 | 0.04695 | -0.066 | -10.0831
-7.5 | -0.5026 | 0.03902 | -0.0646 | -12.8806
-7 | -0.5124 | 0.02986 | -0.0627 | -17.1601
-6.5 | -0.508 | 0.01976 | -0.0595 | -25.7085
-6 | -0.4928 | 0.0094 | -0.0552 | -52.4255
-5.5 | -0.4249 | 0.00796 | -0.0522 | -53.3794
-5 | -0.3495 | 0.00773 | -0.0508 | -45.2135
-4.5 | -0.2765 | 0.00742 | -0.0497 | -37.2642
-4 | -0.2048 | 0.00711 | -0.0489 | -28.8045
-3.5 | -0.1335 | 0.00683 | -0.0485 | -19.5461
-3 | -0.0629 | 0.0066 | -0.0483 | -9.5303
-2.5 | 0.0073 | 0.00633 | -0.0483 | 1.1532
-2 | 0.0772 | 0.00614 | -0.0484 | 12.5733
-1.5 | 0.1473 | 0.00601 | -0.0488 | 24.5092
-1 | 0.217 | 0.00593 | -0.0493 | 36.5936
-0.5 | 0.2868 | 0.00582 | -0.0499 | 49.2784
0 | 0.356 | 0.00568 | -0.0505 | 62.6761
0.5 | 0.4209 | 0.00455 | -0.0511 | 92.5055
1 | 0.49 | 0.00441 | -0.0518 | 111.1111
1.5 | 0.5597 | 0.00431 | -0.0525 | 129.8608
2 | 0.6299 | 0.00434 | -0.0532 | 145.1382
2.5 | 0.7003 | 0.00444 | -0.0538 | 157.7252
3 | 0.7707 | 0.00457 | -0.0543 | 168.6433
4 | 0.9061 | 0.00539 | -0.0542 | 168.1076
5 | 1.031 | 0.00691 | -0.0521 | 149.2041
5.5 | 1.0893 | 0.00781 | -0.0501 | 139.475
6 | 1.1425 | 0.00882 | -0.0472 | 129.5351
6.5 | 1.1888 | 0.0099 | -0.043 | 120.0808
7 | 1.2192 | 0.01097 | -0.036 | 111.1395
7.5 | 1.2501 | 0.01218 | -0.0299 | 102.6355
8 | 1.2852 | 0.0137 | -0.0249 | 93.8102
8.5 | 1.3198 | 0.0156 | -0.0204 | 84.6026
9 | 1.3535 | 0.01781 | -0.0162 | 75.9966
9.5 | 1.384 | 0.02046 | -0.0121 | 67.6442
10 | 1.4123 | 0.02343 | -0.0083 | 60.2774
10.5 | 1.4315 | 0.02718 | -0.0044 | 52.6674
11 | 1.4437 | 0.03167 | -0.0008 | 45.5857
11.5 | 1.4396 | 0.0377 | 0.0023 | 38.1857
12 | 1.4178 | 0.04559 | 0.004 | 31.0989
12.5 | 1.3887 | 0.05477 | 0.0041 | 25.3551
13 | 1.3575 | 0.06496 | 0.0025 | 20.8975
13.5 | 1.3264 | 0.07617 | -0.0009 | 17.4137
14 | 1.2932 | 0.0887 | -0.0064 | 14.5795
14.5 | 1.2635 | 0.10187 | -0.0132 | 12.4031
15 | 1.2336 | 0.11599 | -0.0216 | 10.6354
15.5 | 1.2055 | 0.13059 | -0.0309 | 9.2312
16 | 1.1835 | 0.14489 | -0.0403 | 8.1683

## 89. Re 7M Mach 0.00 (1)
BIGFOIL.COM POLAR EXPORT
NACA64-513 a=0.0
NACA64-513 a=0.0 |  |  |  | Cl Max: | 1.371 | at alpha= | 12 | deg
JavaFoil+Calcfoil stall+Eppler ext transition |  |  |  | L/D Max: | 136.502 | at alpha= | 6 | deg
Re: | 7000000 |  |  | Cd Min: | 0.00488 | at alpha= | 0 | deg
Mach: | 0 |  |  | Cl=0 at alpha= | -2.4417 | deg
|  |  |  | @ Cl=0.1, Cd= | 0.0062917
|  |  |  | @ Cl=0.4, Cd= | 0.005001
|  |  |  | @ Cl=0.6, Cd= | 0.0056849
alpha (deg) | Cl | Cd | Cm | Cl/Cd
-13.5 | -0.578 | 0.08828 | -0.013 | -6.545
-13 | -0.584 | 0.08407 | -0.014 | -6.953
-12.5 | -0.589 | 0.08018 | -0.014 | -7.341
-12 | -0.59 | 0.07474 | -0.014 | -7.898
-11.5 | -0.589 | 0.07025 | -0.014 | -8.382
-11 | -0.584 | 0.06567 | -0.015 | -8.897
-10.5 | -0.575 | 0.06259 | -0.015 | -9.189
-10 | -0.563 | 0.05818 | -0.016 | -9.68
-9.5 | -0.55 | 0.05181 | -0.018 | -10.624
-9 | -0.529 | 0.04968 | -0.018 | -10.644
-8.5 | -0.618 | 0.00851 | -0.03 | -72.652
-8 | -0.584 | 0.00807 | -0.03 | -72.356
-7.5 | -0.545 | 0.00791 | -0.031 | -68.839
-7 | -0.502 | 0.00803 | -0.031 | -62.419
-6.5 | -0.455 | 0.00751 | -0.032 | -60.592
-6 | -0.405 | 0.00736 | -0.032 | -55.057
-5.5 | -0.353 | 0.00717 | -0.033 | -49.192
-5 | -0.298 | 0.00704 | -0.033 | -42.362
-4.5 | -0.242 | 0.0069 | -0.034 | -35.09
-4 | -0.184 | 0.00676 | -0.034 | -27.255
-3.5 | -0.125 | 0.00664 | -0.035 | -18.875
-3 | -0.066 | 0.00654 | -0.035 | -10.106
-2.5 | -0.007 | 0.00645 | -0.036 | -1.013
-2 | 0.053 | 0.00637 | -0.036 | 8.379
-1.5 | 0.113 | 0.00627 | -0.037 | 18.086
-1 | 0.174 | 0.00622 | -0.037 | 27.933
-0.5 | 0.234 | 0.00614 | -0.038 | 38.113
0 | 0.294 | 0.00488 | -0.038 | 60.359
0.5 | 0.355 | 0.00494 | -0.039 | 71.723
1 | 0.414 | 0.00502 | -0.039 | 82.386
1.5 | 0.473 | 0.00511 | -0.04 | 92.648
2 | 0.533 | 0.00533 | -0.04 | 100.061
2.5 | 0.593 | 0.00566 | -0.041 | 104.632
3 | 0.652 | 0.00587 | -0.041 | 111.013
3.5 | 0.711 | 0.0061 | -0.042 | 116.621
4 | 0.77 | 0.0064 | -0.043 | 120.372
4.5 | 0.828 | 0.0064 | -0.043 | 129.368
5 | 0.885 | 0.00679 | -0.044 | 130.36
5.5 | 0.942 | 0.0072 | -0.044 | 130.853
6 | 0.997 | 0.0073 | -0.045 | 136.502
6.5 | 1.049 | 0.00867 | -0.045 | 121.009
7 | 1.097 | 0.00939 | -0.046 | 116.892
7.5 | 1.142 | 0.01065 | -0.046 | 107.288
8 | 1.187 | 0.01128 | -0.046 | 105.244
8.5 | 1.229 | 0.01187 | -0.047 | 103.544
9 | 1.266 | 0.01253 | -0.047 | 101.021
9.5 | 1.299 | 0.01325 | -0.048 | 98.026
10 | 1.327 | 0.01405 | -0.048 | 94.46
10.5 | 1.35 | 0.01484 | -0.048 | 90.931
11 | 1.363 | 0.01585 | -0.049 | 85.997
11.5 | 1.37 | 0.01687 | -0.049 | 81.223
12 | 1.371 | 0.01804 | -0.05 | 75.98
12.5 | 1.365 | 0.0194 | -0.05 | 70.327
13 | 1.352 | 0.02091 | -0.05 | 64.653
13.5 | 1.334 | 0.02266 | -0.051 | 58.86
14 | 1.31 | 0.02446 | -0.051 | 53.533
14.5 | 1.28 | 0.02669 | -0.051 | 47.964
15 | 1.244 | 0.02989 | -0.051 | 41.629
15.5 | 1.209 | 0.03186 | -0.052 | 37.944
16 | 1.162 | 0.03769 | -0.051 | 30.825
16.5 | 1.123 | 0.03935 | -0.052 | 28.547
17 | 1.076 | 0.04492 | -0.052 | 23.943

## 90. Re 7M Mach 0.00 (2)
BIGFOIL.COM POLAR EXPORT
NACA64-513 a=0.0
NACA64-513 a=0.0 |  |  |  | Cl Max: | 1.7187 | at alpha= | 20 | deg
XFOIL ncrit=9 |  |  |  | L/D Max: | 157.259 | at alpha= | 4 | deg
Re: | 7000000 |  |  | Cd Min: | 0.06664 | at alpha= | 20 | deg
Mach: | 0 |  |  | Cl=0 at alpha= | -2.5215 | deg
|  |  |  | @ Cl=0.1, Cd= | 0.0056929
|  |  |  | @ Cl=0.4, Cd= | 0.0041411
|  |  |  | @ Cl=0.6, Cd= | 0.0040994
alpha (deg) | Cl | Cd | Cm | Cl/Cd
-19.5 | -1.3964 | 0.04805 | -0.0607 | -29.0614
-19 | -1.4286 | 0.03934 | -0.0641 | -36.3142
-18.5 | -1.4429 | 0.03375 | -0.0643 | -42.7526
-18 | -1.4531 | 0.02937 | -0.0624 | -49.4757
-17.5 | -1.453 | 0.02643 | -0.059 | -54.9754
-16.5 | -1.4428 | 0.02246 | -0.0481 | -64.2386
-16 | -1.4146 | 0.0208 | -0.0453 | -68.0096
-15.5 | -1.3787 | 0.01942 | -0.0433 | -70.9938
-15 | -1.3393 | 0.01813 | -0.0417 | -73.872
-14.5 | -1.2966 | 0.017 | -0.0404 | -76.2706
-14 | -1.2516 | 0.01597 | -0.0393 | -78.3719
-13.5 | -1.2045 | 0.01506 | -0.0385 | -79.9801
-13 | -1.1556 | 0.01428 | -0.0378 | -80.9244
-12.5 | -1.1062 | 0.01345 | -0.0372 | -82.2454
-12 | -1.0551 | 0.01281 | -0.0368 | -82.3653
-11.5 | -1.004 | 0.01206 | -0.0364 | -83.2504
-11 | -0.9528 | 0.01123 | -0.036 | -84.8442
-10.5 | -0.9003 | 0.01057 | -0.0357 | -85.175
-10 | -0.847 | 0.00997 | -0.0355 | -84.9549
-9.5 | -0.7928 | 0.00947 | -0.0354 | -83.717
-9 | -0.7381 | 0.00902 | -0.0354 | -81.8293
-8.5 | -0.6827 | 0.00864 | -0.0355 | -79.0162
-8 | -0.6278 | 0.00815 | -0.0355 | -77.0307
-7.5 | -0.5726 | 0.00767 | -0.0356 | -74.6545
-7 | -0.5164 | 0.00734 | -0.0358 | -70.3542
-6.5 | -0.4596 | 0.00709 | -0.0361 | -64.8237
-6 | -0.4022 | 0.0069 | -0.0365 | -58.2899
-5.5 | -0.3446 | 0.00677 | -0.0369 | -50.901
-5 | -0.2873 | 0.00653 | -0.0372 | -43.9969
-4.5 | -0.2296 | 0.00636 | -0.0377 | -36.1006
-4 | -0.1717 | 0.00622 | -0.0381 | -27.6045
-3.5 | -0.1136 | 0.00609 | -0.0387 | -18.6535
-3 | -0.0556 | 0.00598 | -0.0392 | -9.2977
-2.5 | 0.0025 | 0.00583 | -0.0397 | 0.42882
-2 | 0.0608 | 0.00574 | -0.0402 | 10.5923
-1.5 | 0.119 | 0.00567 | -0.0408 | 20.9877
-1 | 0.1774 | 0.00557 | -0.0414 | 31.8492
-0.5 | 0.2356 | 0.00548 | -0.042 | 42.9927
0 | 0.2936 | 0.00525 | -0.0426 | 55.9238
0.5 | 0.3488 | 0.0043 | -0.0433 | 81.1163
1 | 0.4068 | 0.00412 | -0.044 | 98.7379
1.5 | 0.4647 | 0.00398 | -0.0446 | 116.7588
2 | 0.5228 | 0.00398 | -0.0453 | 131.3568
2.5 | 0.581 | 0.00406 | -0.046 | 143.1034
3 | 0.6389 | 0.00418 | -0.0466 | 152.8469
3.5 | 0.6957 | 0.00444 | -0.0472 | 156.6892
4 | 0.7517 | 0.00478 | -0.0476 | 157.2594
4.5 | 0.8053 | 0.00543 | -0.0478 | 148.3057
5 | 0.8589 | 0.006 | -0.048 | 143.15
5.5 | 0.9124 | 0.00651 | -0.0481 | 140.1536
6 | 0.9649 | 0.00705 | -0.0481 | 136.8652
6.5 | 1.0164 | 0.00765 | -0.0479 | 132.8627
7 | 1.0668 | 0.00823 | -0.0475 | 129.6233
7.5 | 1.1153 | 0.00882 | -0.0468 | 126.4512
8 | 1.1608 | 0.0092 | -0.0453 | 126.1739
8.5 | 1.2167 | 0.00971 | -0.0462 | 125.3038
9 | 1.2658 | 0.01026 | -0.0457 | 123.3723
9.5 | 1.3137 | 0.01081 | -0.045 | 121.5264
10 | 1.3604 | 0.01136 | -0.0442 | 119.7535
10.5 | 1.4043 | 0.01199 | -0.043 | 117.1226
11 | 1.4458 | 0.01265 | -0.0414 | 114.2925
11.5 | 1.4816 | 0.01332 | -0.0388 | 111.2312
12 | 1.5009 | 0.01423 | -0.0335 | 105.4743
12.5 | 1.525 | 0.01533 | -0.0298 | 99.4781
13 | 1.5507 | 0.01657 | -0.0268 | 93.5848
13.5 | 1.5743 | 0.0181 | -0.0241 | 86.9779
14 | 1.5954 | 0.01995 | -0.0214 | 79.9699
14.5 | 1.6175 | 0.0219 | -0.0193 | 73.8584
15 | 1.6374 | 0.02413 | -0.0173 | 67.8574
15.5 | 1.6535 | 0.02678 | -0.0155 | 61.7438
16 | 1.6671 | 0.02978 | -0.0138 | 55.9805
16.5 | 1.6817 | 0.03284 | -0.0126 | 51.2089
17 | 1.6941 | 0.03629 | -0.0117 | 46.6823
17.5 | 1.7012 | 0.04046 | -0.0111 | 42.0465
18 | 1.7069 | 0.04499 | -0.0108 | 37.9395
18.5 | 1.7117 | 0.04988 | -0.0109 | 34.3164
19 | 1.716 | 0.05498 | -0.0114 | 31.2113
19.5 | 1.7173 | 0.06072 | -0.0125 | 28.2823
20 | 1.7187 | 0.06664 | -0.0138 | 25.7908

## 91. Re 7M Mach 0.10 (1)
BIGFOIL.COM POLAR EXPORT
NACA64-513 a=0.0
NACA64-513 a=0.0 |  |  |  | Cl Max: | 1.366 | at alpha= | 11.5 | deg
JavaFoil+Calcfoil stall+Eppler ext transition |  |  |  | L/D Max: | 136.049 | at alpha= | 6 | deg
Re: | 7000000 |  |  | Cd Min: | 0.00487 | at alpha= | 0 | deg
Mach: | 0.1 |  |  | Cl=0 at alpha= | -2.4426 | deg
|  |  |  | @ Cl=0.1, Cd= | 0.0063087
|  |  |  | @ Cl=0.4, Cd= | 0.005006
|  |  |  | @ Cl=0.6, Cd= | 0.0056763
alpha (deg) | Cl | Cd | Cm | Cl/Cd
-13 | -0.562 | 0.0843 | -0.014 | -6.666
-12.5 | -0.569 | 0.08094 | -0.014 | -7.03
-12 | -0.574 | 0.07527 | -0.014 | -7.629
-11.5 | -0.575 | 0.07083 | -0.014 | -8.121
-11 | -0.573 | 0.06662 | -0.015 | -8.6
-10.5 | -0.566 | 0.06327 | -0.015 | -8.951
-10 | -0.557 | 0.05896 | -0.016 | -9.44
-9.5 | -0.545 | 0.05312 | -0.017 | -10.253
-9 | -0.525 | 0.05069 | -0.017 | -10.352
-8.5 | -0.506 | 0.04498 | -0.019 | -11.243
-8 | -0.583 | 0.00813 | -0.031 | -71.691
-7.5 | -0.545 | 0.00794 | -0.031 | -68.581
-7 | -0.502 | 0.00807 | -0.031 | -62.262
-6.5 | -0.456 | 0.00753 | -0.032 | -60.567
-6 | -0.407 | 0.00738 | -0.032 | -55.124
-5.5 | -0.354 | 0.00719 | -0.033 | -49.276
-5 | -0.3 | 0.00706 | -0.033 | -42.429
-4.5 | -0.243 | 0.00691 | -0.034 | -35.2
-4 | -0.185 | 0.00679 | -0.034 | -27.254
-3.5 | -0.126 | 0.00665 | -0.035 | -18.953
-3 | -0.066 | 0.00655 | -0.035 | -10.151
-2.5 | -0.007 | 0.00645 | -0.036 | -1.017
-2 | 0.054 | 0.00637 | -0.036 | 8.421
-1.5 | 0.114 | 0.00629 | -0.037 | 18.115
-1 | 0.174 | 0.00621 | -0.037 | 28.102
-0.5 | 0.235 | 0.00614 | -0.038 | 38.334
0 | 0.296 | 0.00487 | -0.038 | 60.74
0.5 | 0.356 | 0.00494 | -0.039 | 72.154
1 | 0.416 | 0.00503 | -0.039 | 82.65
1.5 | 0.476 | 0.0051 | -0.04 | 93.219
2 | 0.536 | 0.00535 | -0.041 | 100.122
2.5 | 0.596 | 0.00566 | -0.041 | 105.217
3 | 0.655 | 0.0059 | -0.042 | 111.016
3.5 | 0.715 | 0.00616 | -0.042 | 116.142
4 | 0.774 | 0.00646 | -0.043 | 119.862
4.5 | 0.832 | 0.00645 | -0.043 | 129.138
5 | 0.89 | 0.00679 | -0.044 | 130.955
5.5 | 0.946 | 0.0072 | -0.044 | 131.354
6 | 1.001 | 0.00736 | -0.045 | 136.049
6.5 | 1.053 | 0.00876 | -0.045 | 120.159
7 | 1.099 | 0.01022 | -0.046 | 107.583
7.5 | 1.147 | 0.01074 | -0.046 | 106.755
8 | 1.191 | 0.01139 | -0.046 | 104.593
8.5 | 1.233 | 0.012 | -0.047 | 102.786
9 | 1.269 | 0.01269 | -0.047 | 100.007
9.5 | 1.301 | 0.01343 | -0.048 | 96.9
10 | 1.329 | 0.01424 | -0.048 | 93.303
10.5 | 1.35 | 0.01513 | -0.049 | 89.232
11 | 1.361 | 0.01618 | -0.049 | 84.126
11.5 | 1.366 | 0.01727 | -0.049 | 79.094
12 | 1.364 | 0.01838 | -0.05 | 74.174
12.5 | 1.354 | 0.01981 | -0.05 | 68.356
13 | 1.337 | 0.02161 | -0.05 | 61.868
13.5 | 1.314 | 0.02339 | -0.051 | 56.19
14 | 1.285 | 0.02549 | -0.051 | 50.406
14.5 | 1.251 | 0.02752 | -0.051 | 45.461
15 | 1.212 | 0.03028 | -0.052 | 40.009
15.5 | 1.167 | 0.03388 | -0.052 | 34.452
16 | 1.121 | 0.03741 | -0.052 | 29.957
16.5 | 1.068 | 0.04341 | -0.052 | 24.598

## 92. Re 7M Mach 0.10 (2)
BIGFOIL.COM POLAR EXPORT
NACA64-513 a=0.0
NACA64-513 a=0.0 |  |  |  | Cl Max: | 1.7054 | at alpha= | 19 | deg
XFOIL ncrit=9 |  |  |  | L/D Max: | 157.625 | at alpha= | 4 | deg
Re: | 7000000 |  |  | Cd Min: | 0.07193 | at alpha= | 20 | deg
Mach: | 0.1 |  |  | Cl=0 at alpha= | -2.5231 | deg
|  |  |  | @ Cl=0.1, Cd= | 0.0057038
|  |  |  | @ Cl=0.4, Cd= | 0.0041506
|  |  |  | @ Cl=0.6, Cd= | 0.0041015
alpha (deg) | Cl | Cd | Cm | Cl/Cd
-18.5 | -1.2974 | 0.05148 | -0.0609 | -25.202
-18 | -1.356 | 0.03953 | -0.0664 | -34.3031
-17.5 | -1.3768 | 0.03352 | -0.0664 | -41.074
-17 | -1.3914 | 0.02906 | -0.0636 | -47.8802
-16.5 | -1.4042 | 0.02587 | -0.0578 | -54.2791
-16 | -1.4024 | 0.02368 | -0.0514 | -59.223
-15.5 | -1.3749 | 0.02177 | -0.0483 | -63.1557
-15 | -1.3412 | 0.01998 | -0.0459 | -67.1271
-14.5 | -1.3021 | 0.01845 | -0.044 | -70.5745
-14 | -1.259 | 0.01712 | -0.0425 | -73.5397
-13.5 | -1.2132 | 0.01595 | -0.0412 | -76.0627
-13 | -1.1651 | 0.01494 | -0.0402 | -77.9853
-12.5 | -1.1157 | 0.01399 | -0.0394 | -79.7498
-12 | -1.0643 | 0.01323 | -0.0387 | -80.446
-11.5 | -1.0122 | 0.0125 | -0.0382 | -80.976
-11 | -0.9604 | 0.01164 | -0.0376 | -82.5086
-10.5 | -0.9077 | 0.01086 | -0.0371 | -83.582
-10 | -0.854 | 0.01019 | -0.0367 | -83.8077
-9.5 | -0.7993 | 0.00964 | -0.0365 | -82.9149
-9 | -0.7442 | 0.00914 | -0.0363 | -81.4223
-8.5 | -0.6883 | 0.00873 | -0.0363 | -78.8431
-8 | -0.6324 | 0.00829 | -0.0363 | -76.2847
-7.5 | -0.5766 | 0.0078 | -0.0362 | -73.9231
-7 | -0.5204 | 0.00737 | -0.0363 | -70.6106
-6.5 | -0.4631 | 0.00712 | -0.0366 | -65.0421
-6 | -0.4052 | 0.00693 | -0.0369 | -58.4704
-5.5 | -0.347 | 0.00679 | -0.0373 | -51.1046
-5 | -0.2893 | 0.00655 | -0.0376 | -44.1679
-4.5 | -0.2311 | 0.00637 | -0.038 | -36.2794
-4 | -0.1728 | 0.00623 | -0.0385 | -27.7368
-3.5 | -0.1143 | 0.0061 | -0.0389 | -18.7377
-3 | -0.0558 | 0.006 | -0.0395 | -9.3
-2.5 | 0.0027 | 0.00584 | -0.0399 | 0.46233
-2 | 0.0613 | 0.00575 | -0.0405 | 10.6609
-1.5 | 0.1199 | 0.00568 | -0.0411 | 21.1092
-1 | 0.1787 | 0.00558 | -0.0417 | 32.0251
-0.5 | 0.2372 | 0.00549 | -0.0423 | 43.2058
0 | 0.2955 | 0.00526 | -0.0429 | 56.1787
0.5 | 0.3511 | 0.00431 | -0.0436 | 81.4617
1 | 0.4094 | 0.00412 | -0.0442 | 99.3689
1.5 | 0.4677 | 0.00399 | -0.0449 | 117.218
2 | 0.5261 | 0.00399 | -0.0455 | 131.8546
2.5 | 0.5847 | 0.00407 | -0.0462 | 143.6609
3 | 0.643 | 0.00419 | -0.0469 | 153.4606
3.5 | 0.7002 | 0.00446 | -0.0474 | 156.9955
4 | 0.7566 | 0.0048 | -0.0479 | 157.625
4.5 | 0.8105 | 0.00545 | -0.048 | 148.7156
5 | 0.8644 | 0.00602 | -0.0482 | 143.588
5.5 | 0.9182 | 0.00654 | -0.0483 | 140.3976
6 | 0.971 | 0.0071 | -0.0482 | 136.7606
6.5 | 1.0228 | 0.0077 | -0.048 | 132.8312
7 | 1.0731 | 0.00831 | -0.0475 | 129.1336
7.5 | 1.1221 | 0.00889 | -0.0467 | 126.2205
8 | 1.1678 | 0.00928 | -0.0451 | 125.8405
8.5 | 1.2239 | 0.0098 | -0.0459 | 124.8878
9 | 1.2732 | 0.01035 | -0.0453 | 123.0145
9.5 | 1.3208 | 0.01094 | -0.0445 | 120.7313
10 | 1.3676 | 0.0115 | -0.0435 | 118.9217
10.5 | 1.4107 | 0.01217 | -0.0419 | 115.9162
11 | 1.4516 | 0.01283 | -0.0401 | 113.1411
11.5 | 1.4794 | 0.01356 | -0.0358 | 109.1003
12 | 1.5004 | 0.01461 | -0.0311 | 102.6968
12.5 | 1.5261 | 0.01578 | -0.0277 | 96.711
13 | 1.5514 | 0.01718 | -0.0248 | 90.3027
13.5 | 1.574 | 0.0189 | -0.022 | 83.2804
14 | 1.5959 | 0.02083 | -0.0195 | 76.6155
14.5 | 1.6176 | 0.02293 | -0.0174 | 70.5451
15 | 1.6349 | 0.0255 | -0.0153 | 64.1137
15.5 | 1.6499 | 0.02837 | -0.0135 | 58.1565
16 | 1.6646 | 0.03142 | -0.012 | 52.979
16.5 | 1.6778 | 0.03481 | -0.0109 | 48.1988
17 | 1.688 | 0.03865 | -0.0101 | 43.674
17.5 | 1.692 | 0.04336 | -0.0096 | 39.0221
18 | 1.6976 | 0.04813 | -0.0095 | 35.2711
18.5 | 1.7037 | 0.05309 | -0.0099 | 32.0908
19 | 1.7054 | 0.05876 | -0.0106 | 29.0231
19.5 | 1.7025 | 0.06526 | -0.012 | 26.088
20 | 1.7006 | 0.07193 | -0.0138 | 23.6424

## 93. Re 7M Mach 0.25 (1)
BIGFOIL.COM POLAR EXPORT
NACA64-513 a=0.0
NACA64-513 a=0.0 |  |  |  | Cl Max: | 1.342 | at alpha= | 10.5 | deg
JavaFoil+Calcfoil stall+Eppler ext transition |  |  |  | L/D Max: | 136.007 | at alpha= | 5.5 | deg
Re: | 7000000 |  |  | Cd Min: | 0.0049 | at alpha= | 0 | deg
Mach: | 0.25 |  |  | Cl=0 at alpha= | -2.4436 | deg
|  |  |  | @ Cl=0.1, Cd= | 0.0063274
|  |  |  | @ Cl=0.4, Cd= | 0.0050157
|  |  |  | @ Cl=0.6, Cd= | 0.0056942
alpha (deg) | Cl | Cd | Cm | Cl/Cd
-12.5 | -0.394 | 0.08682 | -0.013 | -4.533
-12 | -0.427 | 0.07983 | -0.014 | -5.353
-11.5 | -0.455 | 0.07713 | -0.014 | -5.899
-11 | -0.477 | 0.07198 | -0.014 | -6.623
-10.5 | -0.492 | 0.06748 | -0.014 | -7.286
-10 | -0.5 | 0.06225 | -0.015 | -8.038
-9.5 | -0.501 | 0.05853 | -0.015 | -8.565
-9 | -0.495 | 0.05455 | -0.016 | -9.08
-8.5 | -0.483 | 0.05067 | -0.017 | -9.532
-8 | -0.465 | 0.04648 | -0.018 | -10.006
-7.5 | -0.542 | 0.00819 | -0.032 | -66.174
-7 | -0.504 | 0.00787 | -0.032 | -64.028
-6.5 | -0.461 | 0.00771 | -0.033 | -59.818
-6 | -0.413 | 0.00752 | -0.033 | -54.921
-5.5 | -0.361 | 0.00732 | -0.034 | -49.381
-5 | -0.306 | 0.00714 | -0.034 | -42.898
-4.5 | -0.249 | 0.00701 | -0.035 | -35.536
-4 | -0.19 | 0.00685 | -0.035 | -27.712
-3.5 | -0.129 | 0.00672 | -0.036 | -19.244
-3 | -0.068 | 0.00661 | -0.036 | -10.327
-2.5 | -0.007 | 0.00648 | -0.037 | -1.041
-2 | 0.055 | 0.0064 | -0.037 | 8.602
-1.5 | 0.117 | 0.0063 | -0.038 | 18.573
-1 | 0.179 | 0.00626 | -0.038 | 28.631
-0.5 | 0.242 | 0.00616 | -0.039 | 39.277
0 | 0.304 | 0.0049 | -0.039 | 62.005
0.5 | 0.366 | 0.00496 | -0.04 | 73.793
1 | 0.427 | 0.00506 | -0.041 | 84.484
1.5 | 0.489 | 0.00514 | -0.041 | 95.056
2 | 0.55 | 0.00542 | -0.042 | 101.5
2.5 | 0.612 | 0.00576 | -0.042 | 106.246
3 | 0.673 | 0.00601 | -0.043 | 112.058
3.5 | 0.734 | 0.00627 | -0.043 | 117.061
4 | 0.795 | 0.00661 | -0.044 | 120.314
4.5 | 0.855 | 0.00661 | -0.044 | 129.268
5 | 0.913 | 0.00703 | -0.045 | 129.983
5.5 | 0.971 | 0.00714 | -0.046 | 136.007
6 | 1.025 | 0.00842 | -0.046 | 121.755
6.5 | 1.076 | 0.00921 | -0.046 | 116.911
7 | 1.123 | 0.01073 | -0.047 | 104.641
7.5 | 1.169 | 0.01145 | -0.047 | 102.103
8 | 1.212 | 0.01208 | -0.048 | 100.386
8.5 | 1.253 | 0.01279 | -0.048 | 97.958
9 | 1.285 | 0.01365 | -0.048 | 94.139
9.5 | 1.311 | 0.01458 | -0.049 | 89.913
10 | 1.332 | 0.01544 | -0.049 | 86.251
10.5 | 1.342 | 0.01657 | -0.05 | 81.019
11 | 1.339 | 0.01791 | -0.05 | 74.762
11.5 | 1.325 | 0.01921 | -0.05 | 68.974
12 | 1.298 | 0.02125 | -0.051 | 61.087
12.5 | 1.261 | 0.02308 | -0.051 | 54.622
13 | 1.211 | 0.02532 | -0.051 | 47.848
13.5 | 1.15 | 0.02815 | -0.052 | 40.867
14 | 1.078 | 0.03165 | -0.052 | 34.079
14.5 | 0.994 | 0.03738 | -0.051 | 26.587
15 | 0.899 | 0.04573 | -0.051 | 19.658
15.5 | 0.76 | 0.08331 | -0.044 | 9.121

## 94. Re 7M Mach 0.25 (2)
BIGFOIL.COM POLAR EXPORT
NACA64-513 a=0.0
NACA64-513 a=0.0 |  |  |  | Cl Max: | 1.6493 | at alpha= | 17.5 | deg
XFOIL ncrit=9 |  |  |  | L/D Max: | 160.225 | at alpha= | 4 | deg
Re: | 7000000 |  |  | Cd Min: | 0.18928 | at alpha= | -17 | deg
Mach: | 0.25 |  |  | Cl=0 at alpha= | -2.5272 | deg
|  |  |  | @ Cl=0.1, Cd= | 0.0057386
|  |  |  | @ Cl=0.4, Cd= | 0.0042316
|  |  |  | @ Cl=0.6, Cd= | 0.0041017
alpha (deg) | Cl | Cd | Cm | Cl/Cd
-17 | -0.5848 | 0.18928 | 0.0246 | -3.0896
-16.5 | -0.568 | 0.18228 | 0.0204 | -3.1161
-16 | -0.5533 | 0.17432 | 0.0159 | -3.174
-15.5 | -0.5734 | 0.15493 | 0.0069 | -3.701
-15 | -0.5931 | 0.1384 | -0.002 | -4.2854
-14.5 | -0.609 | 0.12416 | -0.0103 | -4.905
-14 | -0.6226 | 0.11136 | -0.0181 | -5.5909
-13.5 | -0.6815 | 0.09061 | -0.0317 | -7.5212
-13 | -0.8802 | 0.04979 | -0.0645 | -17.6782
-12.5 | -0.9511 | 0.04159 | -0.061 | -22.8685
-12 | -1.0559 | 0.02415 | -0.0538 | -43.7226
-11.5 | -1.0402 | 0.01804 | -0.0501 | -57.6608
-11 | -0.9962 | 0.01535 | -0.0478 | -64.899
-10.5 | -0.944 | 0.01372 | -0.046 | -68.8047
-10 | -0.8906 | 0.0122 | -0.0445 | -73
-9.5 | -0.8352 | 0.01097 | -0.0431 | -76.1349
-9 | -0.7777 | 0.01009 | -0.0421 | -77.0763
-8.5 | -0.7192 | 0.00939 | -0.0412 | -76.5921
-8 | -0.66 | 0.00885 | -0.0406 | -74.5763
-7.5 | -0.6005 | 0.00836 | -0.0402 | -71.8301
-7 | -0.5415 | 0.00781 | -0.0397 | -69.3342
-6.5 | -0.4823 | 0.00733 | -0.0394 | -65.7981
-6 | -0.4217 | 0.00708 | -0.0394 | -59.5621
-5.5 | -0.3607 | 0.00689 | -0.0395 | -52.3512
-5 | -0.3001 | 0.0067 | -0.0397 | -44.791
-4.5 | -0.2395 | 0.00647 | -0.0399 | -37.017
-4 | -0.1788 | 0.00631 | -0.0402 | -28.336
-3.5 | -0.1181 | 0.00617 | -0.0405 | -19.141
-3 | -0.0573 | 0.00605 | -0.041 | -9.4711
-2.5 | 0.0033 | 0.00589 | -0.0414 | 0.56027
-2 | 0.064 | 0.00578 | -0.0419 | 11.0727
-1.5 | 0.1248 | 0.00571 | -0.0425 | 21.8564
-1 | 0.1855 | 0.00561 | -0.043 | 33.066
-0.5 | 0.2461 | 0.00552 | -0.0437 | 44.5833
0 | 0.3064 | 0.00532 | -0.0443 | 57.594
0.5 | 0.3638 | 0.00434 | -0.0449 | 83.8249
1 | 0.4239 | 0.00416 | -0.0456 | 101.899
1.5 | 0.4843 | 0.00403 | -0.0463 | 120.1737
2 | 0.5449 | 0.00402 | -0.047 | 135.5473
2.5 | 0.6056 | 0.00411 | -0.0476 | 147.3479
3 | 0.666 | 0.00425 | -0.0483 | 156.7059
3.5 | 0.7252 | 0.00453 | -0.0488 | 160.0883
4 | 0.7835 | 0.00489 | -0.0491 | 160.2249
4.5 | 0.8394 | 0.00554 | -0.0492 | 151.5162
5 | 0.8949 | 0.00615 | -0.0491 | 145.5122
5.5 | 0.95 | 0.00676 | -0.049 | 140.5325
6 | 1.0041 | 0.00738 | -0.0486 | 136.0569
6.5 | 1.057 | 0.00803 | -0.048 | 131.6314
7 | 1.1079 | 0.00873 | -0.047 | 126.9072
7.5 | 1.1578 | 0.00933 | -0.0457 | 124.0943
8 | 1.2078 | 0.00978 | -0.0443 | 123.4969
8.5 | 1.2617 | 0.01037 | -0.0438 | 121.6683
9 | 1.3115 | 0.01096 | -0.0424 | 119.6624
9.5 | 1.358 | 0.01164 | -0.0406 | 116.6667
10 | 1.4001 | 0.01239 | -0.038 | 113.0024
10.5 | 1.4267 | 0.0132 | -0.0327 | 108.0833
11 | 1.4534 | 0.01424 | -0.0282 | 102.0646
11.5 | 1.4788 | 0.01566 | -0.0242 | 94.4317
12 | 1.5062 | 0.01723 | -0.0209 | 87.4173
12.5 | 1.532 | 0.01907 | -0.0179 | 80.3356
13 | 1.5526 | 0.02142 | -0.0149 | 72.4837
13.5 | 1.576 | 0.02378 | -0.0125 | 66.2742
14 | 1.5931 | 0.02675 | -0.0101 | 59.5551
14.5 | 1.6086 | 0.03002 | -0.008 | 53.5843
15 | 1.6214 | 0.03369 | -0.0063 | 48.127
15.5 | 1.629 | 0.03809 | -0.0049 | 42.7671
16 | 1.6373 | 0.04272 | -0.0041 | 38.3263
16.5 | 1.6457 | 0.04758 | -0.0037 | 34.5881
17 | 1.6492 | 0.05322 | -0.0038 | 30.9884
17.5 | 1.6493 | 0.05951 | -0.0045 | 27.7147
18 | 1.6467 | 0.06642 | -0.0058 | 24.7922
18.5 | 1.635 | 0.07486 | -0.0081 | 21.8408
19 | 1.6244 | 0.08356 | -0.011 | 19.4399
19.5 | 1.6003 | 0.09465 | -0.0156 | 16.9076
20 | 1.5819 | 0.10541 | -0.0206 | 15.0071

## 95. Re 7M Mach 0.50 (1)
BIGFOIL.COM POLAR EXPORT
NACA64-513 a=0.0
NACA64-513 a=0.0 |  |  |  | Cl Max: | 1.265 | at alpha= | 8 | deg
JavaFoil+Calcfoil stall+Eppler ext transition |  |  |  | L/D Max: | 128.745 | at alpha= | 4 | deg
Re: | 7000000 |  |  | Cd Min: | 0.00515 | at alpha= | 0.5 | deg
Mach: | 0.5 |  |  | Cl=0 at alpha= | -2.442 | deg
|  |  |  | @ Cl=0.1, Cd= | 0.0065531
|  |  |  | @ Cl=0.4, Cd= | 0.0053026
|  |  |  | @ Cl=0.6, Cd= | 0.0058
alpha (deg) | Cl | Cd | Cm | Cl/Cd
-20 | -0.978 | 0.15773 | -0.015 | -6.198
-19.5 | -0.95 | 0.14698 | -0.015 | -6.463
-19 | -0.922 | 0.14204 | -0.015 | -6.488
-18.5 | -0.892 | 0.13775 | -0.015 | -6.476
-18 | -0.865 | 0.1342 | -0.015 | -6.444
-17.5 | -0.837 | 0.12991 | -0.015 | -6.447
-17 | -0.81 | 0.12572 | -0.015 | -6.444
-16.5 | -0.783 | 0.12246 | -0.015 | -6.393
-16 | -0.754 | 0.11809 | -0.015 | -6.386
-15.5 | -0.726 | 0.10962 | -0.015 | -6.626
-15 | -0.699 | 0.10219 | -0.015 | -6.84
-14.5 | -0.672 | 0.09511 | -0.016 | -7.066
-14 | -0.645 | 0.08912 | -0.016 | -7.233
-13.5 | -0.615 | 0.09923 | -0.016 | -6.2
-13 | -0.587 | 0.09168 | -0.016 | -6.406
-12.5 | -0.56 | 0.08397 | -0.016 | -6.667
-12 | -0.532 | 0.07676 | -0.016 | -6.935
-11.5 | -0.505 | 0.07085 | -0.017 | -7.133
-11 | -0.478 | 0.06614 | -0.018 | -7.228
-10.5 | -0.455 | 0.05667 | -0.02 | -8.038
-10 | -0.42 | 0.07419 | -0.016 | -5.661
-9.5 | -0.392 | 0.0657 | -0.016 | -5.967
-9 | -0.364 | 0.05814 | -0.017 | -6.268
-8.5 | -0.337 | 0.05343 | -0.017 | -6.304
-8 | -0.31 | 0.04914 | -0.018 | -6.299
-7.5 | -0.283 | 0.04464 | -0.02 | -6.337
-7 | -0.253 | 0.04922 | -0.016 | -5.132
-6.5 | -0.225 | 0.04666 | -0.017 | -4.823
-6 | -0.308 | 0.04176 | -0.018 | -7.378
-5.5 | -0.301 | 0.03706 | -0.021 | -8.123
-5 | -0.328 | 0.00771 | -0.038 | -42.571
-4.5 | -0.272 | 0.00742 | -0.039 | -36.676
-4 | -0.209 | 0.00721 | -0.039 | -29.004
-3.5 | -0.143 | 0.007 | -0.04 | -20.446
-3 | -0.076 | 0.00685 | -0.041 | -11.058
-2.5 | -0.008 | 0.00673 | -0.041 | -1.115
-2 | 0.061 | 0.00662 | -0.042 | 9.28
-1.5 | 0.131 | 0.0065 | -0.042 | 20.099
-1 | 0.2 | 0.00645 | -0.043 | 31.055
-0.5 | 0.27 | 0.00634 | -0.044 | 42.677
0 | 0.34 | 0.00632 | -0.044 | 53.797
0.5 | 0.409 | 0.00515 | -0.045 | 79.529
1 | 0.477 | 0.00528 | -0.045 | 90.442
1.5 | 0.546 | 0.00544 | -0.046 | 100.36
2 | 0.615 | 0.0059 | -0.047 | 104.256
2.5 | 0.683 | 0.00628 | -0.047 | 108.79
3 | 0.752 | 0.00637 | -0.048 | 118.054
3.5 | 0.818 | 0.00672 | -0.048 | 121.834
4 | 0.885 | 0.00687 | -0.049 | 128.745
4.5 | 0.948 | 0.00792 | -0.049 | 119.702
5 | 1.009 | 0.00856 | -0.05 | 117.835
5.5 | 1.066 | 0.00941 | -0.05 | 113.312
6 | 1.12 | 0.01064 | -0.051 | 105.286
6.5 | 1.167 | 0.01274 | -0.051 | 91.591
7 | 1.21 | 0.01388 | -0.051 | 87.178
7.5 | 1.244 | 0.01498 | -0.052 | 83.027
8 | 1.265 | 0.01633 | -0.052 | 77.419
8.5 | 1.264 | 0.01797 | -0.053 | 70.321
9 | 1.195 | 0.02027 | -0.053 | 58.97
9.5 | 0.761 | 0.02556 | -0.053 | 29.776
10 | 0.79 | 0.02716 | -0.053 | 29.1
10.5 | 0.826 | 0.02599 | -0.054 | 31.773
11 | 0.85 | 0.02959 | -0.054 | 28.738
11.5 | 0.758 | 0.08386 | -0.031 | 9.041
12 | 0.906 | 0.03327 | -0.055 | 27.227
12.5 | 0.916 | 0.04257 | -0.054 | 21.524
13 | 0.918 | 0.05782 | -0.052 | 15.881

## 96. Re 7M Mach 0.50 (2)
BIGFOIL.COM POLAR EXPORT
NACA64-513 a=0.0
NACA64-513 a=0.0 |  |  |  | Cl Max: | 1.4632 | at alpha= | 11 | deg
XFOIL ncrit=9 |  |  |  | L/D Max: | 170.575 | at alpha= | 3 | deg
Re: | 7000000 |  |  | Cd Min: | 0.26434 | at alpha= | -20 | deg
Mach: | 0.5 |  |  | Cl=0 at alpha= | -2.5475 | deg
|  |  |  | @ Cl=0.1, Cd= | 0.0059337
|  |  |  | @ Cl=0.4, Cd= | 0.0048708
|  |  |  | @ Cl=0.6, Cd= | 0.0042343
alpha (deg) | Cl | Cd | Cm | Cl/Cd
-20 | -0.7315 | 0.26434 | 0.0652 | -2.7673
-19.5 | -0.7085 | 0.25581 | 0.0598 | -2.7696
-19 | -0.6858 | 0.24746 | 0.0544 | -2.7714
-18.5 | -0.6635 | 0.23852 | 0.0491 | -2.7817
-18 | -0.6448 | 0.23076 | 0.0454 | -2.7942
-17.5 | -0.6233 | 0.22203 | 0.0404 | -2.8073
-17 | -0.5982 | 0.21552 | 0.0356 | -2.7756
-16.5 | -0.5752 | 0.20699 | 0.0306 | -2.7789
-15.5 | -0.5379 | 0.18749 | 0.0202 | -2.869
-15 | -0.5187 | 0.17841 | 0.0151 | -2.9073
-14.5 | -0.4992 | 0.16984 | 0.0101 | -2.9392
-14 | -0.4772 | 0.16229 | 0.0054 | -2.9404
-13.5 | -0.4596 | 0.15345 | 0.0005 | -2.9951
-13 | -0.4452 | 0.14397 | -0.0047 | -3.0923
-12.5 | -0.4288 | 0.13541 | -0.0096 | -3.1667
-12 | -0.4184 | 0.12574 | -0.0149 | -3.3275
-11.5 | -0.4169 | 0.11459 | -0.0212 | -3.6382
-11 | -0.4118 | 0.10479 | -0.027 | -3.9298
-10.5 | -0.4103 | 0.09501 | -0.0329 | -4.3185
-10 | -0.41 | 0.0855 | -0.0388 | -4.7953
-9.5 | -0.4205 | 0.07489 | -0.0458 | -5.6149
-9 | -0.4341 | 0.06415 | -0.0537 | -6.767
-8.5 | -0.4532 | 0.05281 | -0.0649 | -8.5817
-8 | -0.4849 | 0.04622 | -0.0658 | -10.4911
-7.5 | -0.5099 | 0.03818 | -0.0647 | -13.3552
-7 | -0.5224 | 0.02849 | -0.0625 | -18.3363
-6.5 | -0.5183 | 0.01806 | -0.0591 | -28.6988
-6 | -0.4966 | 0.00892 | -0.0549 | -55.6726
-5.5 | -0.4267 | 0.00769 | -0.052 | -55.4876
-5 | -0.3518 | 0.0074 | -0.0505 | -47.5405
-4.5 | -0.2777 | 0.0072 | -0.0495 | -38.5694
-4 | -0.2063 | 0.00682 | -0.0487 | -30.2493
-3.5 | -0.1348 | 0.00658 | -0.0483 | -20.4863
-3 | -0.0638 | 0.00635 | -0.0481 | -10.0472
-2.5 | 0.0067 | 0.00617 | -0.0482 | 1.0859
-2 | 0.0769 | 0.00597 | -0.0484 | 12.8811
-1.5 | 0.1469 | 0.00586 | -0.0488 | 25.0683
-1 | 0.217 | 0.00577 | -0.0493 | 37.6083
-0.5 | 0.2867 | 0.00569 | -0.0499 | 50.3866
0 | 0.3563 | 0.00554 | -0.0505 | 64.3141
0.5 | 0.4216 | 0.00454 | -0.0512 | 92.8634
1 | 0.4907 | 0.00431 | -0.0519 | 113.8515
1.5 | 0.5602 | 0.00424 | -0.0526 | 132.1226
2 | 0.6306 | 0.00423 | -0.0533 | 149.078
2.5 | 0.7011 | 0.00433 | -0.0539 | 161.9169
3 | 0.771 | 0.00452 | -0.0543 | 170.5752
3.5 | 0.8389 | 0.00492 | -0.0544 | 170.5081
4 | 0.906 | 0.00538 | -0.0543 | 168.4015
4.5 | 0.9708 | 0.00602 | -0.0536 | 161.2625
5 | 1.0311 | 0.00691 | -0.0522 | 149.2185
5.5 | 1.0899 | 0.00778 | -0.0503 | 140.09
6 | 1.145 | 0.00871 | -0.0476 | 131.4581
6.5 | 1.1923 | 0.00979 | -0.0435 | 121.7875
7 | 1.2321 | 0.01082 | -0.0381 | 113.8725
7.5 | 1.2614 | 0.01173 | -0.031 | 107.5362
8 | 1.2956 | 0.01318 | -0.0257 | 98.3005
8.5 | 1.3324 | 0.0149 | -0.0211 | 89.4228
9 | 1.365 | 0.0171 | -0.0167 | 79.8246
9.5 | 1.3995 | 0.01948 | -0.0127 | 71.8429
10 | 1.427 | 0.02246 | -0.0086 | 63.5352
10.5 | 1.4499 | 0.02595 | -0.0046 | 55.8728
11 | 1.4632 | 0.03031 | -0.0008 | 48.2745
11.5 | 1.4544 | 0.03656 | 0.0025 | 39.7812
12 | 1.4297 | 0.04456 | 0.0045 | 32.0848
12.5 | 1.4001 | 0.05365 | 0.0048 | 26.0969
13 | 1.3683 | 0.06379 | 0.0033 | 21.4501
13.5 | 1.337 | 0.07491 | 0 | 17.8481
14 | 1.3035 | 0.08739 | -0.0053 | 14.9159
14.5 | 1.2714 | 0.10076 | -0.0123 | 12.6181
15 | 1.2393 | 0.11514 | -0.0208 | 10.7634
15.5 | 1.2122 | 0.12954 | -0.03 | 9.3577
16 | 1.1905 | 0.14378 | -0.0394 | 8.28

## 97. Re 8M Mach 0.00 (1)
BIGFOIL.COM POLAR EXPORT
NACA64-513 a=0.0
NACA64-513 a=0.0 |  |  |  | Cl Max: | 1.373 | at alpha= | 12 | deg
JavaFoil+Calcfoil stall+Eppler ext transition |  |  |  | L/D Max: | 135.443 | at alpha= | 6 | deg
Re: | 8000000 |  |  | Cd Min: | 0.00482 | at alpha= | 0 | deg
Mach: | 0 |  |  | Cl=0 at alpha= | -2.4417 | deg
|  |  |  | @ Cl=0.1, Cd= | 0.006193
|  |  |  | @ Cl=0.4, Cd= | 0.0049505
|  |  |  | @ Cl=0.6, Cd= | 0.0057085
alpha (deg) | Cl | Cd | Cm | Cl/Cd
-13.5 | -0.578 | 0.08793 | -0.014 | -6.574
-13 | -0.585 | 0.08257 | -0.014 | -7.084
-12.5 | -0.589 | 0.07911 | -0.014 | -7.441
-12 | -0.591 | 0.07394 | -0.014 | -7.988
-11.5 | -0.589 | 0.06972 | -0.015 | -8.451
-11 | -0.585 | 0.06506 | -0.015 | -8.987
-10.5 | -0.576 | 0.06201 | -0.015 | -9.282
-10 | -0.564 | 0.05775 | -0.016 | -9.761
-9.5 | -0.552 | 0.05055 | -0.018 | -10.921
-9 | -0.53 | 0.04861 | -0.018 | -10.906
-8.5 | -0.618 | 0.0083 | -0.03 | -74.494
-8 | -0.584 | 0.00794 | -0.03 | -73.553
-7.5 | -0.545 | 0.00777 | -0.031 | -70.111
-7 | -0.502 | 0.00747 | -0.031 | -67.169
-6.5 | -0.455 | 0.00739 | -0.032 | -61.539
-6 | -0.405 | 0.00724 | -0.032 | -56.001
-5.5 | -0.353 | 0.00706 | -0.033 | -50.007
-5 | -0.298 | 0.0069 | -0.033 | -43.236
-4.5 | -0.242 | 0.00678 | -0.034 | -35.694
-4 | -0.184 | 0.00664 | -0.034 | -27.735
-3.5 | -0.125 | 0.00653 | -0.035 | -19.206
-3 | -0.066 | 0.00644 | -0.035 | -10.27
-2.5 | -0.007 | 0.00632 | -0.036 | -1.033
-2 | 0.053 | 0.00624 | -0.036 | 8.549
-1.5 | 0.113 | 0.00618 | -0.037 | 18.338
-1 | 0.174 | 0.00611 | -0.037 | 28.431
-0.5 | 0.234 | 0.00602 | -0.038 | 38.909
0 | 0.294 | 0.00482 | -0.038 | 61.041
0.5 | 0.355 | 0.00492 | -0.039 | 72.013
1 | 0.414 | 0.00496 | -0.039 | 83.394
1.5 | 0.473 | 0.00518 | -0.04 | 91.308
2 | 0.533 | 0.00548 | -0.04 | 97.28
2.5 | 0.593 | 0.00568 | -0.041 | 104.43
3 | 0.652 | 0.00592 | -0.041 | 110.15
3.5 | 0.711 | 0.00614 | -0.042 | 115.775
4 | 0.77 | 0.00645 | -0.043 | 119.396
4.5 | 0.828 | 0.00646 | -0.043 | 128.273
5 | 0.885 | 0.00678 | -0.044 | 130.654
5.5 | 0.942 | 0.00717 | -0.044 | 131.277
6 | 0.997 | 0.00736 | -0.045 | 135.443
6.5 | 1.049 | 0.00869 | -0.045 | 120.716
7 | 1.096 | 0.00994 | -0.045 | 110.325
7.5 | 1.143 | 0.01046 | -0.046 | 109.316
8 | 1.188 | 0.01102 | -0.046 | 107.805
8.5 | 1.231 | 0.0116 | -0.047 | 106.119
9 | 1.268 | 0.01223 | -0.047 | 103.629
9.5 | 1.3 | 0.01293 | -0.048 | 100.601
10 | 1.329 | 0.01369 | -0.048 | 97.052
10.5 | 1.351 | 0.01452 | -0.048 | 93.093
11 | 1.365 | 0.01543 | -0.049 | 88.456
11.5 | 1.372 | 0.0165 | -0.049 | 83.132
12 | 1.373 | 0.01759 | -0.05 | 78.025
12.5 | 1.367 | 0.01888 | -0.05 | 72.396
13 | 1.354 | 0.02034 | -0.05 | 66.571
13.5 | 1.335 | 0.02201 | -0.051 | 60.675
14 | 1.311 | 0.02375 | -0.051 | 55.215
14.5 | 1.282 | 0.02589 | -0.051 | 49.517
15 | 1.246 | 0.02896 | -0.051 | 43.039
15.5 | 1.211 | 0.03087 | -0.052 | 39.232
16 | 1.164 | 0.03639 | -0.052 | 31.994
16.5 | 1.126 | 0.03801 | -0.052 | 29.613
17 | 1.078 | 0.04329 | -0.052 | 24.908

## 98. Re 8M Mach 0.00 (2)
BIGFOIL.COM POLAR EXPORT
NACA64-513 a=0.0
NACA64-513 a=0.0 |  |  |  | Cl Max: | 1.7336 | at alpha= | 20 | deg
XFOIL ncrit=9 |  |  |  | L/D Max: | 155.934 | at alpha= | 4 | deg
Re: | 8000000 |  |  | Cd Min: | 0.06462 | at alpha= | 20 | deg
Mach: | 0 |  |  | Cl=0 at alpha= | -2.5189 | deg
|  |  |  | @ Cl=0.1, Cd= | 0.0055727
|  |  |  | @ Cl=0.4, Cd= | 0.004118
|  |  |  | @ Cl=0.6, Cd= | 0.004062
alpha (deg) | Cl | Cd | Cm | Cl/Cd
-20 | -1.3669 | 0.05808 | -0.0547 | -23.5348
-19.5 | -1.434 | 0.0436 | -0.063 | -32.8899
-19 | -1.4566 | 0.03657 | -0.0647 | -39.8305
-18.5 | -1.4666 | 0.03175 | -0.064 | -46.1921
-18 | -1.4732 | 0.02793 | -0.0615 | -52.7462
-17.5 | -1.4727 | 0.02524 | -0.0575 | -58.3479
-17 | -1.4725 | 0.0234 | -0.0512 | -62.9274
-16.5 | -1.4554 | 0.02157 | -0.0468 | -67.4733
-16 | -1.4255 | 0.01986 | -0.0442 | -71.7774
-15.5 | -1.3873 | 0.01861 | -0.0424 | -74.5459
-15 | -1.3469 | 0.01735 | -0.0409 | -77.6311
-14.5 | -1.3034 | 0.01624 | -0.0397 | -80.2586
-14 | -1.2575 | 0.01528 | -0.0387 | -82.2971
-13.5 | -1.2097 | 0.01443 | -0.0379 | -83.8323
-13 | -1.1603 | 0.01368 | -0.0373 | -84.8173
-12.5 | -1.1103 | 0.01292 | -0.0368 | -85.9365
-12 | -1.0588 | 0.01231 | -0.0364 | -86.0114
-11 | -0.9546 | 0.01102 | -0.0358 | -86.6243
-10.5 | -0.902 | 0.01035 | -0.0355 | -87.1498
-10 | -0.8486 | 0.00975 | -0.0353 | -87.0359
-9.5 | -0.7944 | 0.00926 | -0.0352 | -85.7883
-9 | -0.7396 | 0.00879 | -0.0352 | -84.1411
-8.5 | -0.6842 | 0.0084 | -0.0353 | -81.4524
-8 | -0.6286 | 0.00801 | -0.0354 | -78.4769
-7.5 | -0.5733 | 0.00756 | -0.0355 | -75.8333
-7 | -0.5174 | 0.00716 | -0.0357 | -72.2626
-6.5 | -0.4605 | 0.00691 | -0.036 | -66.6425
-6 | -0.4031 | 0.00673 | -0.0363 | -59.896
-5.5 | -0.3455 | 0.00657 | -0.0368 | -52.5875
-5 | -0.2879 | 0.00639 | -0.0372 | -45.0548
-4.5 | -0.2302 | 0.0062 | -0.0376 | -37.129
-4 | -0.1722 | 0.00606 | -0.0381 | -28.4158
-3.5 | -0.1141 | 0.00594 | -0.0386 | -19.2088
-3 | -0.0559 | 0.00584 | -0.0391 | -9.5719
-2.5 | 0.0022 | 0.00572 | -0.0396 | 0.38462
-2 | 0.0605 | 0.00562 | -0.0402 | 10.7651
-1.5 | 0.1189 | 0.00555 | -0.0408 | 21.4234
-1 | 0.1772 | 0.00547 | -0.0414 | 32.3949
-0.5 | 0.2356 | 0.00537 | -0.042 | 43.8734
0 | 0.2936 | 0.00521 | -0.0426 | 56.3532
0.5 | 0.3494 | 0.00432 | -0.0433 | 80.8796
1 | 0.407 | 0.00409 | -0.044 | 99.511
1.5 | 0.465 | 0.00395 | -0.0447 | 117.7215
2 | 0.5231 | 0.0039 | -0.0453 | 134.1282
2.5 | 0.5812 | 0.004 | -0.046 | 145.3
3 | 0.6388 | 0.00419 | -0.0466 | 152.4582
3.5 | 0.6955 | 0.00448 | -0.0472 | 155.2455
4 | 0.7516 | 0.00482 | -0.0477 | 155.9336
4.5 | 0.8051 | 0.00547 | -0.0478 | 147.1846
5 | 0.8591 | 0.006 | -0.0481 | 143.1833
5.5 | 0.9127 | 0.0065 | -0.0482 | 140.4154
6 | 0.9654 | 0.00704 | -0.0482 | 137.1307
6.5 | 1.0175 | 0.00758 | -0.0481 | 134.2348
7 | 1.0684 | 0.00815 | -0.0478 | 131.092
7.5 | 1.1185 | 0.00868 | -0.0474 | 128.8594
8 | 1.1673 | 0.00912 | -0.0466 | 127.9934
8.5 | 1.2193 | 0.00949 | -0.0466 | 128.4826
9 | 1.2691 | 0.01 | -0.0462 | 126.91
9.5 | 1.317 | 0.01057 | -0.0455 | 124.5979
10 | 1.3647 | 0.01108 | -0.0449 | 123.1679
10.5 | 1.409 | 0.01171 | -0.0437 | 120.3245
11 | 1.4524 | 0.0123 | -0.0424 | 118.0813
11.5 | 1.491 | 0.013 | -0.0403 | 114.6923
12 | 1.5116 | 0.01383 | -0.035 | 109.2986
12.5 | 1.5365 | 0.01477 | -0.0312 | 104.0284
13 | 1.5608 | 0.016 | -0.0279 | 97.55
13.5 | 1.5836 | 0.01751 | -0.0249 | 90.4397
14 | 1.6071 | 0.01915 | -0.0224 | 83.9217
14.5 | 1.6296 | 0.02101 | -0.0201 | 77.5631
15 | 1.6475 | 0.02331 | -0.0179 | 70.6778
15.5 | 1.6642 | 0.02587 | -0.016 | 64.3293
16 | 1.6812 | 0.02852 | -0.0144 | 58.9481
16.5 | 1.6955 | 0.03153 | -0.013 | 53.7742
17 | 1.7066 | 0.03504 | -0.0119 | 48.7043
17.5 | 1.7131 | 0.03916 | -0.0111 | 43.7462
18 | 1.7206 | 0.04345 | -0.0108 | 39.5995
18.5 | 1.7292 | 0.04782 | -0.0108 | 36.1606
19 | 1.7329 | 0.05292 | -0.0112 | 32.7457
19.5 | 1.7323 | 0.05876 | -0.012 | 29.4809
20 | 1.7336 | 0.06462 | -0.0133 | 26.8276

## 99. Re 8M Mach 0.10 (1)
BIGFOIL.COM POLAR EXPORT
NACA64-513 a=0.0
NACA64-513 a=0.0 |  |  |  | Cl Max: | 1.368 | at alpha= | 11.5 | deg
JavaFoil+Calcfoil stall+Eppler ext transition |  |  |  | L/D Max: | 134.856 | at alpha= | 6 | deg
Re: | 8000000 |  |  | Cd Min: | 0.00482 | at alpha= | 0 | deg
Mach: | 0.1 |  |  | Cl=0 at alpha= | -2.4426 | deg
|  |  |  | @ Cl=0.1, Cd= | 0.0061987
|  |  |  | @ Cl=0.4, Cd= | 0.004986
|  |  |  | @ Cl=0.6, Cd= | 0.0057156
alpha (deg) | Cl | Cd | Cm | Cl/Cd
-13.5 | -0.552 | 0.08872 | -0.013 | -6.221
-13 | -0.562 | 0.08394 | -0.014 | -6.697
-12.5 | -0.569 | 0.08053 | -0.014 | -7.068
-12 | -0.574 | 0.07431 | -0.014 | -7.729
-11.5 | -0.575 | 0.07047 | -0.014 | -8.165
-11 | -0.573 | 0.06611 | -0.015 | -8.671
-10.5 | -0.567 | 0.06277 | -0.015 | -9.027
-10 | -0.557 | 0.05839 | -0.016 | -9.539
-9.5 | -0.546 | 0.05207 | -0.018 | -10.483
-9 | -0.526 | 0.0499 | -0.018 | -10.535
-8.5 | -0.606 | 0.0093 | -0.03 | -65.112
-8 | -0.583 | 0.00802 | -0.031 | -72.728
-7.5 | -0.545 | 0.00781 | -0.031 | -69.758
-7 | -0.502 | 0.00752 | -0.031 | -66.775
-6.5 | -0.456 | 0.0074 | -0.032 | -61.619
-6 | -0.407 | 0.00725 | -0.032 | -56.066
-5.5 | -0.354 | 0.00707 | -0.033 | -50.091
-5 | -0.3 | 0.00694 | -0.033 | -43.157
-4.5 | -0.243 | 0.00679 | -0.034 | -35.805
-4 | -0.185 | 0.00665 | -0.034 | -27.838
-3.5 | -0.126 | 0.00653 | -0.035 | -19.284
-3 | -0.066 | 0.00644 | -0.035 | -10.316
-2.5 | -0.007 | 0.00635 | -0.036 | -1.034
-2 | 0.054 | 0.00626 | -0.036 | 8.56
-1.5 | 0.114 | 0.00618 | -0.037 | 18.432
-1 | 0.174 | 0.0061 | -0.037 | 28.606
-0.5 | 0.235 | 0.00604 | -0.038 | 38.957
0 | 0.296 | 0.00482 | -0.038 | 61.438
0.5 | 0.356 | 0.00492 | -0.039 | 72.438
1 | 0.416 | 0.00501 | -0.039 | 83.032
1.5 | 0.476 | 0.00518 | -0.04 | 91.8
2 | 0.536 | 0.0055 | -0.041 | 97.34
2.5 | 0.596 | 0.0057 | -0.041 | 104.457
3 | 0.655 | 0.00593 | -0.042 | 110.474
3.5 | 0.715 | 0.0062 | -0.042 | 115.321
4 | 0.774 | 0.00646 | -0.043 | 119.834
4.5 | 0.832 | 0.00651 | -0.043 | 127.954
5 | 0.89 | 0.00684 | -0.044 | 130.046
5.5 | 0.946 | 0.00726 | -0.044 | 130.357
6 | 1.001 | 0.00742 | -0.045 | 134.856
6.5 | 1.053 | 0.00876 | -0.045 | 120.263
7 | 1.1 | 0.01003 | -0.046 | 109.764
7.5 | 1.148 | 0.01057 | -0.046 | 108.613
8 | 1.192 | 0.01115 | -0.047 | 106.902
8.5 | 1.235 | 0.01172 | -0.047 | 105.37
9 | 1.271 | 0.01242 | -0.047 | 102.346
9.5 | 1.303 | 0.0131 | -0.048 | 99.494
10 | 1.331 | 0.01388 | -0.048 | 95.84
10.5 | 1.351 | 0.01473 | -0.049 | 91.722
11 | 1.363 | 0.01575 | -0.049 | 86.535
11.5 | 1.368 | 0.0168 | -0.049 | 81.396
12 | 1.365 | 0.01804 | -0.05 | 75.68
12.5 | 1.356 | 0.01926 | -0.05 | 70.374
13 | 1.339 | 0.02102 | -0.051 | 63.682
13.5 | 1.316 | 0.02272 | -0.051 | 57.926
14 | 1.287 | 0.02475 | -0.051 | 51.995
14.5 | 1.253 | 0.02669 | -0.051 | 46.945
15 | 1.214 | 0.02934 | -0.052 | 41.355
15.5 | 1.169 | 0.03279 | -0.052 | 35.663
16 | 1.123 | 0.03614 | -0.052 | 31.065
16.5 | 1.071 | 0.04181 | -0.052 | 25.602

## 100. Re 8M Mach 0.10 (2)
BIGFOIL.COM POLAR EXPORT
NACA64-513 a=0.0
NACA64-513 a=0.0 |  |  |  | Cl Max: | 1.7222 | at alpha= | 19 | deg
XFOIL ncrit=9 |  |  |  | L/D Max: | 156.625 | at alpha= | 4 | deg
Re: | 8000000 |  |  | Cd Min: | 0.06982 | at alpha= | 20 | deg
Mach: | 0.1 |  |  | Cl=0 at alpha= | -2.5197 | deg
|  |  |  | @ Cl=0.1, Cd= | 0.0055836
|  |  |  | @ Cl=0.4, Cd= | 0.0041285
|  |  |  | @ Cl=0.6, Cd= | 0.0040566
alpha (deg) | Cl | Cd | Cm | Cl/Cd
-19 | -1.2975 | 0.05785 | -0.057 | -22.4287
-18.5 | -1.3557 | 0.04445 | -0.0651 | -30.4994
-18 | -1.3921 | 0.03611 | -0.0672 | -38.5516
-17.5 | -1.4094 | 0.03094 | -0.0658 | -45.5527
-16.5 | -1.4326 | 0.02469 | -0.0546 | -58.0235
-16 | -1.419 | 0.02239 | -0.0499 | -63.3765
-15.5 | -1.3869 | 0.0207 | -0.0472 | -67
-15 | -1.351 | 0.01902 | -0.045 | -71.0305
-14.5 | -1.3104 | 0.01756 | -0.0432 | -74.6241
-14 | -1.266 | 0.01633 | -0.0418 | -77.526
-13.5 | -1.2193 | 0.01523 | -0.0406 | -80.0591
-13 | -1.1704 | 0.01428 | -0.0397 | -81.9608
-12.5 | -1.1202 | 0.01341 | -0.0389 | -83.5347
-12 | -1.0684 | 0.01269 | -0.0383 | -84.1923
-11.5 | -1.0158 | 0.01202 | -0.0377 | -84.5092
-11 | -0.9623 | 0.01142 | -0.0373 | -84.2644
-10.5 | -0.9095 | 0.01064 | -0.0369 | -85.4793
-10 | -0.8557 | 0.00997 | -0.0365 | -85.8275
-9.5 | -0.8009 | 0.00943 | -0.0363 | -84.9311
-9 | -0.7457 | 0.00892 | -0.0361 | -83.5987
-8.5 | -0.6898 | 0.00849 | -0.0361 | -81.2485
-8 | -0.6334 | 0.00813 | -0.0362 | -77.909
-7.5 | -0.5775 | 0.00766 | -0.0361 | -75.3916
-7 | -0.5214 | 0.0072 | -0.0362 | -72.4167
-6.5 | -0.464 | 0.00694 | -0.0364 | -66.8588
-6 | -0.4061 | 0.00675 | -0.0368 | -60.163
-5.5 | -0.3479 | 0.00659 | -0.0371 | -52.7921
-5 | -0.2898 | 0.00642 | -0.0375 | -45.1402
-4.5 | -0.2317 | 0.00622 | -0.0379 | -37.2508
-4 | -0.1733 | 0.00607 | -0.0384 | -28.5502
-3.5 | -0.1148 | 0.00596 | -0.0389 | -19.2617
-3 | -0.0562 | 0.00585 | -0.0394 | -9.6068
-2.5 | 0.0023 | 0.00573 | -0.0399 | 0.4014
-2 | 0.061 | 0.00563 | -0.0405 | 10.8348
-1.5 | 0.1198 | 0.00556 | -0.0411 | 21.5468
-1 | 0.1784 | 0.00548 | -0.0417 | 32.5547
-0.5 | 0.2372 | 0.00537 | -0.0423 | 44.1713
0 | 0.2955 | 0.00522 | -0.0429 | 56.6092
0.5 | 0.3517 | 0.00432 | -0.0436 | 81.412
1 | 0.4097 | 0.00409 | -0.0442 | 100.1711
1.5 | 0.468 | 0.00396 | -0.0449 | 118.1818
2 | 0.5265 | 0.00391 | -0.0456 | 134.6547
2.5 | 0.585 | 0.00401 | -0.0463 | 145.8853
3 | 0.6429 | 0.00419 | -0.0469 | 153.4368
3.5 | 0.6999 | 0.00449 | -0.0474 | 155.8797
4 | 0.7565 | 0.00483 | -0.0479 | 156.6253
5 | 0.8646 | 0.00602 | -0.0482 | 143.6213
5.5 | 0.9185 | 0.00653 | -0.0483 | 140.6585
6 | 0.9715 | 0.00708 | -0.0483 | 137.2175
6.5 | 1.0238 | 0.00764 | -0.0482 | 134.0052
7 | 1.0749 | 0.00822 | -0.0478 | 130.7664
7.5 | 1.1252 | 0.00876 | -0.0473 | 128.4475
8 | 1.1742 | 0.0092 | -0.0464 | 127.6304
8.5 | 1.2266 | 0.00959 | -0.0463 | 127.9041
9 | 1.2766 | 0.0101 | -0.0458 | 126.396
9.5 | 1.3247 | 0.01067 | -0.045 | 124.1518
10 | 1.372 | 0.01122 | -0.0441 | 122.2816
10.5 | 1.416 | 0.01187 | -0.0427 | 119.2923
11 | 1.4588 | 0.01248 | -0.0411 | 116.891
11.5 | 1.4912 | 0.01322 | -0.0378 | 112.7988
12 | 1.5114 | 0.01414 | -0.0326 | 106.8883
12.5 | 1.5373 | 0.01521 | -0.029 | 101.0717
13 | 1.5609 | 0.0166 | -0.0257 | 94.0301
13.5 | 1.5836 | 0.01826 | -0.0227 | 86.7251
14 | 1.608 | 0.01998 | -0.0204 | 80.4805
14.5 | 1.6293 | 0.02205 | -0.0181 | 73.8912
15 | 1.6452 | 0.02464 | -0.0158 | 66.7695
15.5 | 1.6628 | 0.02726 | -0.014 | 60.9978
16 | 1.6783 | 0.03018 | -0.0125 | 55.6097
16.5 | 1.6905 | 0.03356 | -0.0111 | 50.3725
17 | 1.6992 | 0.03748 | -0.0102 | 45.3362
17.5 | 1.7069 | 0.04174 | -0.0096 | 40.8936
18 | 1.7146 | 0.0462 | -0.0094 | 37.1126
18.5 | 1.7198 | 0.05117 | -0.0096 | 33.6095
19 | 1.7222 | 0.05665 | -0.0102 | 30.4007
19.5 | 1.7149 | 0.06361 | -0.0115 | 26.9596
20 | 1.7155 | 0.06982 | -0.0131 | 24.5703

## 101. Re 8M Mach 0.25 (1)
BIGFOIL.COM POLAR EXPORT
NACA64-513 a=0.0
NACA64-513 a=0.0 |  |  |  | Cl Max: | 1.344 | at alpha= | 10.5 | deg
JavaFoil+Calcfoil stall+Eppler ext transition |  |  |  | L/D Max: | 134.947 | at alpha= | 5.5 | deg
Re: | 8000000 |  |  | Cd Min: | 0.00488 | at alpha= | 0 | deg
Mach: | 0.25 |  |  | Cl=0 at alpha= | -2.4436 | deg
|  |  |  | @ Cl=0.1, Cd= | 0.0062392
|  |  |  | @ Cl=0.4, Cd= | 0.0049902
|  |  |  | @ Cl=0.6, Cd= | 0.0057555
alpha (deg) | Cl | Cd | Cm | Cl/Cd
-12.5 | -0.394 | 0.08562 | -0.013 | -4.597
-12 | -0.427 | 0.08006 | -0.014 | -5.337
-11.5 | -0.455 | 0.07619 | -0.014 | -5.972
-11 | -0.477 | 0.07117 | -0.014 | -6.699
-10.5 | -0.492 | 0.06719 | -0.014 | -7.321
-10 | -0.5 | 0.06141 | -0.015 | -8.149
-9.5 | -0.501 | 0.05817 | -0.015 | -8.621
-9 | -0.496 | 0.05424 | -0.016 | -9.135
-8.5 | -0.483 | 0.05023 | -0.017 | -9.625
-8 | -0.466 | 0.04581 | -0.018 | -10.172
-7.5 | -0.542 | 0.00805 | -0.032 | -67.342
-7 | -0.504 | 0.00773 | -0.032 | -65.215
-6.5 | -0.461 | 0.00757 | -0.033 | -60.88
-6 | -0.413 | 0.00739 | -0.033 | -55.868
-5.5 | -0.361 | 0.0072 | -0.034 | -50.212
-5 | -0.306 | 0.00702 | -0.034 | -43.632
-4.5 | -0.249 | 0.00687 | -0.035 | -36.283
-4 | -0.19 | 0.00673 | -0.035 | -28.202
-3.5 | -0.129 | 0.00657 | -0.036 | -19.666
-3 | -0.068 | 0.00648 | -0.036 | -10.536
-2.5 | -0.007 | 0.0064 | -0.037 | -1.054
-2 | 0.055 | 0.00629 | -0.037 | 8.748
-1.5 | 0.117 | 0.00622 | -0.038 | 18.83
-1 | 0.179 | 0.00615 | -0.038 | 29.167
-0.5 | 0.242 | 0.0061 | -0.039 | 39.668
0 | 0.304 | 0.00488 | -0.039 | 62.26
0.5 | 0.366 | 0.00494 | -0.04 | 74.059
1 | 0.427 | 0.00503 | -0.041 | 84.889
1.5 | 0.489 | 0.00527 | -0.041 | 92.682
2 | 0.55 | 0.00557 | -0.042 | 98.798
2.5 | 0.612 | 0.0058 | -0.042 | 105.496
3 | 0.673 | 0.00606 | -0.043 | 111.163
3.5 | 0.734 | 0.00632 | -0.043 | 116.245
4 | 0.795 | 0.00666 | -0.044 | 119.324
4.5 | 0.855 | 0.00668 | -0.044 | 127.917
5 | 0.913 | 0.00707 | -0.045 | 129.193
5.5 | 0.971 | 0.00719 | -0.046 | 134.947
6 | 1.026 | 0.00845 | -0.046 | 121.321
6.5 | 1.077 | 0.00916 | -0.046 | 117.599
7 | 1.124 | 0.01053 | -0.047 | 106.736
7.5 | 1.17 | 0.01121 | -0.047 | 104.331
8 | 1.214 | 0.01182 | -0.048 | 102.69
8.5 | 1.254 | 0.01254 | -0.048 | 99.994
9 | 1.286 | 0.01331 | -0.049 | 96.625
9.5 | 1.313 | 0.01422 | -0.049 | 92.356
10 | 1.333 | 0.01504 | -0.049 | 88.639
10.5 | 1.344 | 0.01613 | -0.05 | 83.306
11 | 1.34 | 0.01742 | -0.05 | 76.924
11.5 | 1.326 | 0.01875 | -0.051 | 70.727
12 | 1.3 | 0.02066 | -0.051 | 62.903
12.5 | 1.262 | 0.02244 | -0.051 | 56.252
13 | 1.213 | 0.02461 | -0.051 | 49.301
13.5 | 1.152 | 0.02731 | -0.052 | 42.185
14 | 1.08 | 0.03064 | -0.052 | 35.255
14.5 | 0.997 | 0.03591 | -0.052 | 27.752
15 | 0.903 | 0.04357 | -0.051 | 20.716
15.5 | 0.792 | 0.06032 | -0.049 | 13.134

## 102. Re 8M Mach 0.25 (2)
BIGFOIL.COM POLAR EXPORT
NACA64-513 a=0.0
NACA64-513 a=0.0 |  |  |  | Cl Max: | 1.6676 | at alpha= | 17 | deg
XFOIL ncrit=9 |  |  |  | L/D Max: | 159.898 | at alpha= | 4 | deg
Re: | 8000000 |  |  | Cd Min: | 0.1882 | at alpha= | -17 | deg
Mach: | 0.25 |  |  | Cl=0 at alpha= | -2.5247 | deg
|  |  |  | @ Cl=0.1, Cd= | 0.0056163
|  |  |  | @ Cl=0.4, Cd= | 0.0042072
|  |  |  | @ Cl=0.6, Cd= | 0.0040571
alpha (deg) | Cl | Cd | Cm | Cl/Cd
-17 | -0.5882 | 0.1882 | 0.0244 | -3.1254
-16.5 | -0.5709 | 0.18124 | 0.0201 | -3.15
-16 | -0.5589 | 0.17226 | 0.0152 | -3.2445
-15.5 | -0.6056 | 0.14597 | 0.0025 | -4.1488
-15 | -0.6032 | 0.13586 | -0.0035 | -4.4399
-14.5 | -0.6227 | 0.12099 | -0.0123 | -5.1467
-14 | -0.6407 | 0.10745 | -0.0207 | -5.9628
-13.5 | -0.8489 | 0.05787 | -0.0601 | -14.6691
-13 | -0.9521 | 0.04343 | -0.0658 | -21.9226
-12.5 | -1.0387 | 0.03294 | -0.0582 | -31.5331
-12 | -1.0856 | 0.02029 | -0.0523 | -53.5042
-11.5 | -1.051 | 0.01657 | -0.0494 | -63.4279
-11 | -1.0031 | 0.01438 | -0.0472 | -69.7566
-10.5 | -0.9493 | 0.01297 | -0.0456 | -73.192
-10 | -0.893 | 0.01188 | -0.0442 | -75.1684
-9.5 | -0.837 | 0.01074 | -0.0429 | -77.933
-9 | -0.7796 | 0.00985 | -0.0419 | -79.1472
-8.5 | -0.721 | 0.00916 | -0.041 | -78.7118
-8 | -0.6616 | 0.00861 | -0.0404 | -76.8409
-7.5 | -0.6018 | 0.00816 | -0.04 | -73.75
-7 | -0.5425 | 0.00767 | -0.0396 | -70.7301
-6.5 | -0.4833 | 0.00715 | -0.0393 | -67.5944
-6 | -0.4227 | 0.00689 | -0.0393 | -61.3498
-5.5 | -0.3617 | 0.00671 | -0.0394 | -53.9046
-5 | -0.3007 | 0.00656 | -0.0396 | -45.8384
-4 | -0.1794 | 0.00615 | -0.0401 | -29.1707
-3.5 | -0.1186 | 0.00602 | -0.0405 | -19.701
-3 | -0.0577 | 0.00589 | -0.0409 | -9.7963
-2.5 | 0.003 | 0.00577 | -0.0414 | 0.51993
-2 | 0.0637 | 0.00567 | -0.0419 | 11.2346
-1.5 | 0.1246 | 0.00558 | -0.0424 | 22.3297
-1 | 0.1852 | 0.00551 | -0.043 | 33.6116
-0.5 | 0.2461 | 0.00541 | -0.0437 | 45.4898
0 | 0.3064 | 0.00526 | -0.0443 | 58.251
0.5 | 0.3643 | 0.00435 | -0.045 | 83.7471
1 | 0.4243 | 0.00411 | -0.0457 | 103.236
1.5 | 0.4846 | 0.004 | -0.0463 | 121.15
2.5 | 0.6059 | 0.00406 | -0.0477 | 149.2365
3 | 0.6659 | 0.00424 | -0.0483 | 157.0519
3.5 | 0.7249 | 0.00456 | -0.0488 | 158.9693
4 | 0.7835 | 0.0049 | -0.0492 | 159.898
4.5 | 0.839 | 0.00559 | -0.0492 | 150.0894
5 | 0.8951 | 0.00616 | -0.0492 | 145.3084
5.5 | 0.9504 | 0.00674 | -0.0491 | 141.0089
6 | 1.0048 | 0.00734 | -0.0487 | 136.8937
6.5 | 1.0587 | 0.00793 | -0.0483 | 133.5057
7 | 1.1101 | 0.00863 | -0.0474 | 128.6327
7.5 | 1.1619 | 0.00918 | -0.0464 | 126.5686
8 | 1.2118 | 0.00962 | -0.0449 | 125.9667
8.5 | 1.2655 | 0.01012 | -0.0443 | 125.0494
9 | 1.3155 | 0.01072 | -0.043 | 122.7146
9.5 | 1.3636 | 0.01134 | -0.0414 | 120.2469
10 | 1.4067 | 0.01209 | -0.039 | 116.3524
10.5 | 1.4407 | 0.01279 | -0.0348 | 112.6427
11 | 1.4638 | 0.01379 | -0.0295 | 106.1494
11.5 | 1.489 | 0.01512 | -0.0252 | 98.4788
12 | 1.5175 | 0.01656 | -0.0219 | 91.6365
12.5 | 1.5416 | 0.01843 | -0.0185 | 83.6462
13 | 1.5653 | 0.02053 | -0.0156 | 76.2445
13.5 | 1.5875 | 0.02291 | -0.013 | 69.2929
14 | 1.6045 | 0.02583 | -0.0105 | 62.1177
14.5 | 1.6226 | 0.02884 | -0.0084 | 56.2621
15 | 1.6337 | 0.03257 | -0.0064 | 50.1597
15.5 | 1.644 | 0.03667 | -0.005 | 44.8323
16 | 1.6538 | 0.04107 | -0.004 | 40.2678
16.5 | 1.6618 | 0.04589 | -0.0034 | 36.2127
17 | 1.6676 | 0.05118 | -0.0033 | 32.583
17.5 | 1.6655 | 0.0576 | -0.0039 | 28.9149
18 | 1.6625 | 0.06449 | -0.0051 | 25.7792
18.5 | 1.6479 | 0.07314 | -0.0073 | 22.5308
19 | 1.6386 | 0.08159 | -0.0101 | 20.0833
19.5 | 1.6235 | 0.09129 | -0.0139 | 17.784
20 | 1.6076 | 0.1015 | -0.0185 | 15.8384

## 103. Re 8M Mach 0.50 (1)
BIGFOIL.COM POLAR EXPORT
NACA64-513 a=0.0
NACA64-513 a=0.0 |  |  |  | Cl Max: | 1.268 | at alpha= | 20 | deg
JavaFoil+Calcfoil stall+Eppler ext transition |  |  |  | L/D Max: | 128.174 | at alpha= | 4 | deg
Re: | 8000000 |  |  | Cd Min: | 0.00512 | at alpha= | 0.5 | deg
Mach: | 0.5 |  |  | Cl=0 at alpha= | -2.442 | deg
|  |  |  | @ Cl=0.1, Cd= | 0.0064431
|  |  |  | @ Cl=0.4, Cd= | 0.00527
|  |  |  | @ Cl=0.6, Cd= | 0.0058996
alpha (deg) | Cl | Cd | Cm | Cl/Cd
-20 | -0.978 | 0.15543 | -0.015 | -6.293
-19.5 | -0.951 | 0.14565 | -0.015 | -6.53
-19 | -0.922 | 0.13923 | -0.015 | -6.624
-18.5 | -0.892 | 0.13656 | -0.015 | -6.534
-18 | -0.865 | 0.13318 | -0.015 | -6.494
-17.5 | -0.838 | 0.12682 | -0.015 | -6.605
-17 | -0.81 | 0.1226 | -0.015 | -6.609
-16.5 | -0.783 | 0.11922 | -0.015 | -6.568
-16 | -0.755 | 0.1166 | -0.015 | -6.472
-15.5 | -0.727 | 0.10874 | -0.015 | -6.685
-15 | -0.7 | 0.10166 | -0.016 | -6.882
-14.5 | -0.673 | 0.09342 | -0.016 | -7.204
-14 | -0.646 | 0.08737 | -0.017 | -7.397
-13.5 | -0.615 | 0.09773 | -0.016 | -6.295
-13 | -0.587 | 0.09074 | -0.016 | -6.474
-12.5 | -0.56 | 0.08308 | -0.016 | -6.74
-12 | -0.533 | 0.0766 | -0.017 | -6.953
-11.5 | -0.506 | 0.06959 | -0.017 | -7.271
-11 | -0.479 | 0.06504 | -0.018 | -7.363
-10.5 | -0.468 | 0.04601 | -0.024 | -10.174
-10 | -0.42 | 0.07158 | -0.016 | -5.867
-9.5 | -0.392 | 0.0644 | -0.016 | -6.087
-9 | -0.364 | 0.0578 | -0.017 | -6.305
-8.5 | -0.337 | 0.05319 | -0.018 | -6.338
-8 | -0.31 | 0.04856 | -0.018 | -6.378
-7.5 | -0.284 | 0.04363 | -0.021 | -6.5
-7 | -0.253 | 0.04915 | -0.016 | -5.14
-6.5 | -0.225 | 0.04613 | -0.017 | -4.879
-6 | -0.308 | 0.04145 | -0.018 | -7.435
-5.5 | -0.301 | 0.03656 | -0.021 | -8.246
-5 | -0.328 | 0.00753 | -0.038 | -43.566
-4.5 | -0.272 | 0.00729 | -0.039 | -37.325
-4 | -0.209 | 0.00705 | -0.039 | -29.658
-3.5 | -0.143 | 0.00688 | -0.04 | -20.811
-3 | -0.076 | 0.00674 | -0.041 | -11.244
-2.5 | -0.008 | 0.00662 | -0.041 | -1.133
-2 | 0.061 | 0.00651 | -0.042 | 9.438
-1.5 | 0.131 | 0.00639 | -0.042 | 20.445
-1 | 0.2 | 0.0063 | -0.043 | 31.773
-0.5 | 0.27 | 0.00624 | -0.044 | 43.307
0 | 0.34 | 0.00627 | -0.044 | 54.221
0.5 | 0.409 | 0.00512 | -0.045 | 79.893
1 | 0.477 | 0.00524 | -0.045 | 90.988
1.5 | 0.546 | 0.00561 | -0.046 | 97.355
2 | 0.615 | 0.00598 | -0.047 | 102.839
2.5 | 0.683 | 0.00631 | -0.047 | 108.298
3 | 0.752 | 0.00638 | -0.048 | 117.727
3.5 | 0.818 | 0.00674 | -0.048 | 121.342
4 | 0.885 | 0.0069 | -0.049 | 128.174
4.5 | 0.948 | 0.00795 | -0.049 | 119.366
5 | 1.009 | 0.00858 | -0.05 | 117.559
5.5 | 1.066 | 0.00948 | -0.05 | 112.533
6 | 1.121 | 0.01059 | -0.051 | 105.809
6.5 | 1.168 | 0.01247 | -0.051 | 93.698
7 | 1.211 | 0.01358 | -0.051 | 89.196
7.5 | 1.245 | 0.01463 | -0.052 | 85.155
8 | 1.266 | 0.01594 | -0.052 | 79.454
8.5 | 1.265 | 0.01751 | -0.053 | 72.271
9 | 1.197 | 0.01975 | -0.053 | 60.58
9.5 | 0.763 | 0.02471 | -0.053 | 30.881
10 | 0.793 | 0.0262 | -0.053 | 30.268
10.5 | 0.827 | 0.02527 | -0.054 | 32.723
11 | 0.852 | 0.02869 | -0.054 | 29.691
11.5 | 0.759 | 0.08292 | -0.032 | 9.155
12 | 0.908 | 0.03219 | -0.055 | 28.2
12.5 | 0.923 | 0.03981 | -0.054 | 23.178
13 | 0.93 | 0.05216 | -0.053 | 17.824
13.5 | 0.875 | 0.09202 | -0.039 | 9.51
14 | 0.989 | 0.05468 | -0.054 | 18.084
14.5 | 0.95 | 0.09399 | -0.046 | 10.108
15 | 0.959 | 0.10366 | -0.042 | 9.25
15.5 | 1.049 | 0.07478 | -0.053 | 14.031
16 | 1.015 | 0.11659 | -0.044 | 8.702
16.5 | 1.048 | 0.11026 | -0.046 | 9.5
17 | 1.142 | 0.077 | -0.056 | 14.824
17.5 | 1.146 | 0.09503 | -0.054 | 12.058
18 | 1.155 | 0.10265 | -0.052 | 11.249
18.5 | 1.225 | 0.08285 | -0.058 | 14.782
19 | 1.247 | 0.09054 | -0.058 | 13.775
19.5 | 1.216 | 0.12852 | -0.051 | 9.463
20 | 1.268 | 0.11619 | -0.055 | 10.916

## 104. Re 8M Mach 0.50 (2)
BIGFOIL.COM POLAR EXPORT
NACA64-513 a=0.0
NACA64-513 a=0.0 |  |  |  | Cl Max: | 1.4776 | at alpha= | 11 | deg
XFOIL ncrit=9 |  |  |  | L/D Max: | 169.737 | at alpha= | 3.5 | deg
Re: | 8000000 |  |  | Cd Min: | 0.26454 | at alpha= | -20 | deg
Mach: | 0.5 |  |  | Cl=0 at alpha= | -2.5438 | deg
|  |  |  | @ Cl=0.1, Cd= | 0.0058033
|  |  |  | @ Cl=0.4, Cd= | 0.0052469
|  |  |  | @ Cl=0.6, Cd= | 0.0041556
alpha (deg) | Cl | Cd | Cm | Cl/Cd
-20 | -0.7315 | 0.26454 | 0.0652 | -2.7652
-18.5 | -0.6678 | 0.23868 | 0.0503 | -2.7979
-18 | -0.6454 | 0.23081 | 0.0455 | -2.7962
-17.5 | -0.6234 | 0.22216 | 0.0404 | -2.8061
-15.5 | -0.5367 | 0.18797 | 0.0203 | -2.8552
-15 | -0.5179 | 0.17869 | 0.0151 | -2.8983
-14.5 | -0.5014 | 0.16899 | 0.0098 | -2.967
-14 | -0.4789 | 0.16163 | 0.0052 | -2.9629
-13.5 | -0.4613 | 0.15283 | 0.0002 | -3.0184
-13 | -0.4472 | 0.14328 | -0.0051 | -3.1212
-12.5 | -0.4309 | 0.13478 | -0.0099 | -3.1971
-12 | -0.4225 | 0.12466 | -0.0155 | -3.3892
-11.5 | -0.4157 | 0.11475 | -0.0212 | -3.6227
-11 | -0.4213 | 0.10283 | -0.0283 | -4.0971
-10.5 | -0.42 | 0.09313 | -0.0342 | -4.5098
-10 | -0.4191 | 0.08388 | -0.04 | -4.9964
-9.5 | -0.4293 | 0.07338 | -0.0471 | -5.8504
-9 | -0.4429 | 0.06261 | -0.0553 | -7.0739
-8.5 | -0.4629 | 0.05168 | -0.066 | -8.957
-8 | -0.4952 | 0.04554 | -0.0656 | -10.874
-7.5 | -0.5177 | 0.0373 | -0.0647 | -13.8794
-7 | -0.528 | 0.0277 | -0.0624 | -19.0614
-6.5 | -0.5265 | 0.01673 | -0.0589 | -31.4704
-6 | -0.4993 | 0.00857 | -0.0546 | -58.2614
-5.5 | -0.428 | 0.00752 | -0.0518 | -56.9149
-5 | -0.3536 | 0.00713 | -0.0503 | -49.5933
-4.5 | -0.2794 | 0.00696 | -0.0493 | -40.1437
-4 | -0.2075 | 0.0066 | -0.0486 | -31.4394
-3.5 | -0.1357 | 0.00639 | -0.0482 | -21.2363
-3 | -0.0645 | 0.00617 | -0.048 | -10.4538
-2.5 | 0.0062 | 0.006 | -0.0481 | 1.0333
-2 | 0.0766 | 0.00584 | -0.0484 | 13.1164
-1.5 | 0.1467 | 0.00573 | -0.0488 | 25.6021
-1 | 0.2168 | 0.00565 | -0.0493 | 38.3717
-0.5 | 0.2867 | 0.00557 | -0.0499 | 51.4722
0 | 0.3564 | 0.00545 | -0.0505 | 65.3945
0.5 | 0.4251 | 0.00513 | -0.0512 | 82.8655
1 | 0.4912 | 0.00424 | -0.0519 | 115.8491
1.5 | 0.561 | 0.00415 | -0.0527 | 135.1807
2 | 0.631 | 0.00416 | -0.0533 | 151.6827
2.5 | 0.7015 | 0.00427 | -0.054 | 164.2857
3.5 | 0.8385 | 0.00494 | -0.0544 | 169.7368
4 | 0.9061 | 0.00537 | -0.0543 | 168.7337
4.5 | 0.97 | 0.00608 | -0.0536 | 159.5395
5 | 1.0313 | 0.0069 | -0.0523 | 149.4638
5.5 | 1.0906 | 0.00774 | -0.0504 | 140.9044
6 | 1.1475 | 0.0086 | -0.0479 | 133.4302
6.5 | 1.1948 | 0.00971 | -0.0439 | 123.0484
7 | 1.2413 | 0.01059 | -0.0394 | 117.2144
7.5 | 1.2615 | 0.01134 | -0.0302 | 111.2434
8 | 1.3054 | 0.01272 | -0.0265 | 102.6258
8.5 | 1.3425 | 0.01435 | -0.0218 | 93.554
9 | 1.3775 | 0.01638 | -0.0173 | 84.0965
9.5 | 1.412 | 0.01871 | -0.0131 | 75.4677
10 | 1.4408 | 0.02158 | -0.0089 | 66.7655
10.5 | 1.4661 | 0.02489 | -0.0049 | 58.9032
11 | 1.4776 | 0.02933 | -0.0008 | 50.3785
11.5 | 1.4665 | 0.03564 | 0.0027 | 41.1476
12 | 1.4406 | 0.04363 | 0.0049 | 33.0186
12.5 | 1.4103 | 0.05268 | 0.0053 | 26.7711
13 | 1.3776 | 0.06281 | 0.004 | 21.9328
13.5 | 1.3462 | 0.07383 | 0.0009 | 18.2338
14 | 1.3097 | 0.08654 | -0.0046 | 15.134
14.5 | 1.2769 | 0.09997 | -0.0116 | 12.7728
15 | 1.245 | 0.11428 | -0.0201 | 10.8943
15.5 | 1.2184 | 0.12859 | -0.0291 | 9.4751
16 | 1.1968 | 0.1428 | -0.0385 | 8.381

## 105. Re 10M Mach 0.00 (1)
BIGFOIL.COM POLAR EXPORT
NACA64-513 a=0.0
NACA64-513 a=0.0 |  |  |  | Cl Max: | 1.375 | at alpha= | 11.5 | deg
JavaFoil+Calcfoil stall+Eppler ext transition |  |  |  | L/D Max: | 134.757 | at alpha= | 6 | deg
Re: | 10000000 |  |  | Cd Min: | 0.00476 | at alpha= | 0 | deg
Mach: | 0 |  |  | Cl=0 at alpha= | -2.4417 | deg
|  |  |  | @ Cl=0.1, Cd= | 0.0060052
|  |  |  | @ Cl=0.4, Cd= | 0.0050859
|  |  |  | @ Cl=0.6, Cd= | 0.0057549
alpha (deg) | Cl | Cd | Cm | Cl/Cd
-13.5 | -0.578 | 0.0869 | -0.014 | -6.654
-13 | -0.585 | 0.08167 | -0.014 | -7.165
-12.5 | -0.589 | 0.07834 | -0.014 | -7.519
-12 | -0.591 | 0.07324 | -0.014 | -8.072
-11.5 | -0.59 | 0.06863 | -0.015 | -8.595
-11 | -0.585 | 0.0642 | -0.016 | -9.119
-10.5 | -0.576 | 0.06101 | -0.016 | -9.444
-10 | -0.565 | 0.05656 | -0.016 | -9.987
-9.5 | -0.56 | 0.04497 | -0.02 | -12.462
-9 | -0.535 | 0.04513 | -0.019 | -11.858
-8.5 | -0.619 | 0.008 | -0.03 | -77.272
-8 | -0.584 | 0.00771 | -0.03 | -75.744
-7.5 | -0.545 | 0.00752 | -0.031 | -72.41
-7 | -0.502 | 0.00728 | -0.031 | -68.904
-6.5 | -0.455 | 0.00717 | -0.032 | -63.487
-6 | -0.405 | 0.00703 | -0.032 | -57.686
-5.5 | -0.353 | 0.00686 | -0.033 | -51.429
-5 | -0.298 | 0.00671 | -0.033 | -44.453
-4.5 | -0.242 | 0.00658 | -0.034 | -36.793
-4 | -0.184 | 0.00645 | -0.034 | -28.566
-3.5 | -0.125 | 0.00635 | -0.035 | -19.755
-3 | -0.066 | 0.00626 | -0.035 | -10.569
-2.5 | -0.007 | 0.00614 | -0.036 | -1.064
-2 | 0.053 | 0.00606 | -0.036 | 8.805
-1.5 | 0.113 | 0.00599 | -0.037 | 18.933
-1 | 0.174 | 0.00595 | -0.037 | 29.173
-0.5 | 0.234 | 0.00594 | -0.038 | 39.437
0 | 0.294 | 0.00476 | -0.038 | 61.85
0.5 | 0.355 | 0.00488 | -0.039 | 72.65
1 | 0.414 | 0.00515 | -0.039 | 80.346
1.5 | 0.473 | 0.00533 | -0.04 | 88.819
2 | 0.533 | 0.00555 | -0.04 | 96.091
2.5 | 0.593 | 0.00573 | -0.041 | 103.441
3 | 0.652 | 0.00594 | -0.041 | 109.746
3.5 | 0.711 | 0.00622 | -0.042 | 114.395
4 | 0.77 | 0.00655 | -0.043 | 117.674
4.5 | 0.828 | 0.00655 | -0.043 | 126.435
5 | 0.885 | 0.00685 | -0.044 | 129.252
5.5 | 0.942 | 0.00729 | -0.044 | 129.261
6 | 0.997 | 0.0074 | -0.045 | 134.757
6.5 | 1.05 | 0.00858 | -0.045 | 122.263
7 | 1.098 | 0.00966 | -0.046 | 113.681
7.5 | 1.145 | 0.01019 | -0.046 | 112.342
8 | 1.19 | 0.01067 | -0.046 | 111.547
8.5 | 1.233 | 0.01119 | -0.047 | 110.226
9 | 1.27 | 0.0118 | -0.047 | 107.655
9.5 | 1.303 | 0.01248 | -0.048 | 104.395
10 | 1.332 | 0.01319 | -0.048 | 100.981
10.5 | 1.354 | 0.01389 | -0.049 | 97.529
11 | 1.368 | 0.01482 | -0.049 | 92.288
11.5 | 1.375 | 0.01577 | -0.049 | 87.17
12 | 1.375 | 0.01689 | -0.05 | 81.429
12.5 | 1.369 | 0.01817 | -0.05 | 75.35
13 | 1.356 | 0.0196 | -0.05 | 69.208
13.5 | 1.338 | 0.02112 | -0.051 | 63.336
14 | 1.314 | 0.02292 | -0.051 | 57.326
14.5 | 1.284 | 0.02501 | -0.051 | 51.355
15 | 1.249 | 0.02795 | -0.052 | 44.673
15.5 | 1.213 | 0.02983 | -0.052 | 40.663
16 | 1.169 | 0.03418 | -0.052 | 34.198
16.5 | 1.127 | 0.0371 | -0.052 | 30.372

## 106. Re 10M Mach 0.00 (2)
BIGFOIL.COM POLAR EXPORT
NACA64-513 a=0.0
NACA64-513 a=0.0 |  |  |  | Cl Max: | 1.7574 | at alpha= | 19 | deg
XFOIL ncrit=9 |  |  |  | L/D Max: | 153.599 | at alpha= | 4 | deg
Re: | 10000000 |  |  | Cd Min: | 0.06157 | at alpha= | 20 | deg
Mach: | 0 |  |  | Cl=0 at alpha= | -2.5146 | deg
|  |  |  | @ Cl=0.1, Cd= | 0.005399
|  |  |  | @ Cl=0.4, Cd= | 0.0041485
|  |  |  | @ Cl=0.6, Cd= | 0.0040753
alpha (deg) | Cl | Cd | Cm | Cl/Cd
-20 | -1.4169 | 0.05112 | -0.0595 | -27.7171
-19.5 | -1.4667 | 0.04005 | -0.0644 | -36.6217
-19 | -1.4835 | 0.03409 | -0.065 | -43.5172
-18.5 | -1.491 | 0.02984 | -0.0635 | -49.9665
-18 | -1.4958 | 0.02647 | -0.0603 | -56.5093
-17 | -1.4927 | 0.02257 | -0.0487 | -66.1365
-16.5 | -1.4684 | 0.02067 | -0.0455 | -71.0402
-16 | -1.4371 | 0.01891 | -0.043 | -75.9968
-15.5 | -1.3969 | 0.01776 | -0.0414 | -78.6543
-15 | -1.3559 | 0.01647 | -0.0399 | -82.3254
-14.5 | -1.3122 | 0.01531 | -0.0387 | -85.7087
-14 | -1.2654 | 0.01439 | -0.0378 | -87.9361
-13.5 | -1.2171 | 0.01355 | -0.0371 | -89.8229
-13 | -1.1671 | 0.01284 | -0.0365 | -90.8956
-12.5 | -1.1163 | 0.01216 | -0.0361 | -91.801
-12 | -1.0642 | 0.0116 | -0.0357 | -91.7414
-11.5 | -1.0116 | 0.01105 | -0.0355 | -91.5475
-11 | -0.9582 | 0.01053 | -0.0353 | -90.9972
-10.5 | -0.9046 | 0.01001 | -0.0352 | -90.3696
-10 | -0.851 | 0.00944 | -0.035 | -90.1483
-9.5 | -0.7965 | 0.00896 | -0.035 | -88.8951
-9 | -0.7418 | 0.00847 | -0.0349 | -87.5797
-8.5 | -0.6864 | 0.00807 | -0.035 | -85.0558
-8 | -0.6304 | 0.00775 | -0.0352 | -81.3419
-7.5 | -0.5746 | 0.00734 | -0.0353 | -78.2834
-7 | -0.5189 | 0.00689 | -0.0355 | -75.312
-6.5 | -0.4618 | 0.00667 | -0.0358 | -69.2354
-6 | -0.4045 | 0.00645 | -0.0362 | -62.7132
-5 | -0.2888 | 0.00617 | -0.037 | -46.8071
-4.5 | -0.231 | 0.00599 | -0.0375 | -38.5643
-4 | -0.173 | 0.00584 | -0.038 | -29.6233
-3.5 | -0.1148 | 0.00571 | -0.0385 | -20.1051
-3 | -0.0566 | 0.00563 | -0.039 | -10.0533
-2.5 | 0.0017 | 0.00555 | -0.0396 | 0.30631
-2 | 0.0601 | 0.00544 | -0.0402 | 11.0478
-1.5 | 0.1185 | 0.00538 | -0.0408 | 22.026
-1 | 0.177 | 0.00528 | -0.0414 | 33.5227
-0.5 | 0.2354 | 0.00523 | -0.042 | 45.0096
0.5 | 0.3515 | 0.00485 | -0.0433 | 72.4742
1 | 0.4075 | 0.00404 | -0.044 | 100.8663
1.5 | 0.4655 | 0.0039 | -0.0447 | 119.359
2 | 0.5234 | 0.00383 | -0.0454 | 136.658
2.5 | 0.5813 | 0.00398 | -0.046 | 146.0553
3 | 0.6382 | 0.00427 | -0.0466 | 149.4614
3.5 | 0.6948 | 0.00457 | -0.0472 | 152.035
4 | 0.7511 | 0.00489 | -0.0477 | 153.5992
4.5 | 0.8046 | 0.00555 | -0.0478 | 144.973
5 | 0.8593 | 0.006 | -0.0481 | 143.2167
5.5 | 0.9131 | 0.00649 | -0.0483 | 140.6934
6 | 0.9665 | 0.00697 | -0.0484 | 138.6657
6.5 | 1.0192 | 0.00746 | -0.0484 | 136.622
7.5 | 1.1221 | 0.00849 | -0.048 | 132.1673
8 | 1.1734 | 0.00889 | -0.0478 | 131.991
8.5 | 1.2226 | 0.00926 | -0.0471 | 132.0302
9 | 1.2737 | 0.00963 | -0.0469 | 132.2638
9.5 | 1.323 | 0.01013 | -0.0464 | 130.6022
10 | 1.3707 | 0.01067 | -0.0458 | 128.463
10.5 | 1.4172 | 0.01121 | -0.0449 | 126.4228
11 | 1.4616 | 0.01179 | -0.0438 | 123.9695
11.5 | 1.5016 | 0.01249 | -0.0419 | 120.2242
12 | 1.5348 | 0.01314 | -0.0388 | 116.8037
12.5 | 1.5546 | 0.014 | -0.0336 | 111.0429
13 | 1.5761 | 0.0152 | -0.0296 | 103.6908
13.5 | 1.6012 | 0.01647 | -0.0266 | 97.2192
14 | 1.6252 | 0.01797 | -0.0239 | 90.4396
14.5 | 1.6464 | 0.0198 | -0.0214 | 83.1515
15 | 1.6652 | 0.02195 | -0.019 | 75.8633
15.5 | 1.6843 | 0.02422 | -0.017 | 69.5417
16 | 1.7014 | 0.02677 | -0.0152 | 63.5562
16.5 | 1.7147 | 0.02977 | -0.0136 | 57.5983
17 | 1.7253 | 0.03318 | -0.0123 | 51.9982
17.5 | 1.7373 | 0.03667 | -0.0114 | 47.3766
18 | 1.7467 | 0.04064 | -0.0109 | 42.9798
18.5 | 1.7535 | 0.04503 | -0.0107 | 38.9407
19 | 1.7574 | 0.04997 | -0.0108 | 35.1691
19.5 | 1.7525 | 0.05615 | -0.0115 | 31.211
20 | 1.7564 | 0.06157 | -0.0125 | 28.5269

## 107. Re 10M Mach 0.10 (1)
BIGFOIL.COM POLAR EXPORT
NACA64-513 a=0.0
NACA64-513 a=0.0 |  |  |  | Cl Max: | 1.37 | at alpha= | 11.5 | deg
JavaFoil+Calcfoil stall+Eppler ext transition |  |  |  | L/D Max: | 134.564 | at alpha= | 6 | deg
Re: | 10000000 |  |  | Cd Min: | 0.0048 | at alpha= | 0 | deg
Mach: | 0.1 |  |  | Cl=0 at alpha= | -2.4426 | deg
|  |  |  | @ Cl=0.1, Cd= | 0.0060263
|  |  |  | @ Cl=0.4, Cd= | 0.0050707
|  |  |  | @ Cl=0.6, Cd= | 0.005737
alpha (deg) | Cl | Cd | Cm | Cl/Cd
-13.5 | -0.552 | 0.08794 | -0.014 | -6.28
-13 | -0.562 | 0.08293 | -0.014 | -6.782
-12.5 | -0.57 | 0.07973 | -0.014 | -7.143
-12 | -0.575 | 0.07368 | -0.015 | -7.803
-11.5 | -0.576 | 0.0696 | -0.015 | -8.274
-11 | -0.574 | 0.06521 | -0.015 | -8.801
-10.5 | -0.567 | 0.06189 | -0.016 | -9.169
-10 | -0.558 | 0.05755 | -0.016 | -9.691
-9.5 | -0.549 | 0.04992 | -0.018 | -10.988
-9 | -0.528 | 0.04805 | -0.018 | -10.991
-8.5 | -0.617 | 0.00811 | -0.03 | -76.037
-8 | -0.583 | 0.00778 | -0.031 | -74.908
-7.5 | -0.545 | 0.00759 | -0.031 | -71.786
-7 | -0.502 | 0.00729 | -0.031 | -68.858
-6.5 | -0.456 | 0.00721 | -0.032 | -63.251
-6 | -0.407 | 0.00704 | -0.032 | -57.747
-5.5 | -0.354 | 0.00688 | -0.033 | -51.517
-5 | -0.3 | 0.00672 | -0.033 | -44.608
-4.5 | -0.243 | 0.00659 | -0.034 | -36.908
-4 | -0.185 | 0.00645 | -0.034 | -28.673
-3.5 | -0.126 | 0.00635 | -0.035 | -19.836
-3 | -0.066 | 0.00626 | -0.035 | -10.616
-2.5 | -0.007 | 0.00617 | -0.036 | -1.065
-2 | 0.054 | 0.00608 | -0.036 | 8.816
-1.5 | 0.114 | 0.00601 | -0.037 | 18.962
-1 | 0.174 | 0.00594 | -0.037 | 29.351
-0.5 | 0.235 | 0.00593 | -0.038 | 39.684
0 | 0.296 | 0.0048 | -0.038 | 61.695
0.5 | 0.356 | 0.00488 | -0.039 | 73.089
1 | 0.416 | 0.00514 | -0.039 | 80.825
1.5 | 0.476 | 0.00539 | -0.04 | 88.335
2 | 0.536 | 0.00554 | -0.041 | 96.711
2.5 | 0.596 | 0.00572 | -0.041 | 104.115
3 | 0.655 | 0.00597 | -0.042 | 109.832
3.5 | 0.715 | 0.00622 | -0.042 | 114.979
4 | 0.774 | 0.00654 | -0.043 | 118.321
4.5 | 0.832 | 0.00654 | -0.043 | 127.198
5 | 0.89 | 0.00686 | -0.044 | 129.625
5.5 | 0.946 | 0.00735 | -0.044 | 128.702
6 | 1.001 | 0.00744 | -0.045 | 134.564
6.5 | 1.054 | 0.00864 | -0.045 | 122.016
7 | 1.102 | 0.00972 | -0.046 | 113.364
7.5 | 1.149 | 0.01028 | -0.046 | 111.806
8 | 1.195 | 0.01078 | -0.047 | 110.848
8.5 | 1.237 | 0.01134 | -0.047 | 109.024
9 | 1.273 | 0.01196 | -0.048 | 106.444
9.5 | 1.306 | 0.01263 | -0.048 | 103.355
10 | 1.333 | 0.01336 | -0.048 | 99.745
10.5 | 1.354 | 0.0141 | -0.049 | 96.048
11 | 1.366 | 0.01507 | -0.049 | 90.649
11.5 | 1.37 | 0.01605 | -0.05 | 85.396
12 | 1.368 | 0.01722 | -0.05 | 79.435
12.5 | 1.358 | 0.01855 | -0.05 | 73.233
13 | 1.342 | 0.02005 | -0.051 | 66.924
13.5 | 1.319 | 0.02166 | -0.051 | 60.887
14 | 1.29 | 0.02357 | -0.051 | 54.727
14.5 | 1.255 | 0.0258 | -0.052 | 48.65
15 | 1.215 | 0.02835 | -0.052 | 42.867
15.5 | 1.173 | 0.03105 | -0.052 | 37.764
16 | 1.124 | 0.03524 | -0.052 | 31.888
16.5 | 1.074 | 0.03968 | -0.052 | 27.063

## 108. Re 10M Mach 0.10 (2)
BIGFOIL.COM POLAR EXPORT
NACA64-513 a=0.0
NACA64-513 a=0.0 |  |  |  | Cl Max: | 1.7454 | at alpha= | 19 | deg
XFOIL ncrit=9 |  |  |  | L/D Max: | 154.286 | at alpha= | 4 | deg
Re: | 10000000 |  |  | Cd Min: | 0.06627 | at alpha= | 20 | deg
Mach: | 0.1 |  |  | Cl=0 at alpha= | -2.5153 | deg
|  |  |  | @ Cl=0.1, Cd= | 0.0053998
|  |  |  | @ Cl=0.4, Cd= | 0.0041953
|  |  |  | @ Cl=0.6, Cd= | 0.0040659
alpha (deg) | Cl | Cd | Cm | Cl/Cd
-19 | -1.3559 | 0.04993 | -0.0627 | -27.156
-18.5 | -1.3957 | 0.04017 | -0.0671 | -34.7448
-17 | -1.4455 | 0.02609 | -0.0598 | -55.4044
-16.5 | -1.4556 | 0.02355 | -0.0521 | -61.8089
-16 | -1.4349 | 0.02116 | -0.0484 | -67.8119
-15.5 | -1.3994 | 0.01964 | -0.0461 | -71.2525
-15 | -1.3618 | 0.018 | -0.044 | -75.6556
-14.5 | -1.3202 | 0.01655 | -0.0422 | -79.7704
-14 | -1.2747 | 0.01539 | -0.0409 | -82.8265
-13.5 | -1.2273 | 0.01429 | -0.0398 | -85.8852
-13 | -1.1779 | 0.01337 | -0.0389 | -88.1002
-12.5 | -1.1267 | 0.01259 | -0.0381 | -89.4917
-12 | -1.0743 | 0.01193 | -0.0376 | -90.0503
-11.5 | -1.0211 | 0.01132 | -0.0371 | -90.2032
-10.5 | -0.9125 | 0.01025 | -0.0365 | -89.0244
-10 | -0.8583 | 0.00964 | -0.0362 | -89.0353
-9.5 | -0.8032 | 0.00912 | -0.036 | -88.0702
-9 | -0.7479 | 0.0086 | -0.0359 | -86.9651
-8.5 | -0.692 | 0.00816 | -0.0358 | -84.8039
-8 | -0.6355 | 0.00781 | -0.0359 | -81.37
-7.5 | -0.5789 | 0.00743 | -0.036 | -77.9139
-7 | -0.5225 | 0.00699 | -0.036 | -74.7496
-6 | -0.4074 | 0.00647 | -0.0366 | -62.9675
-4.5 | -0.2325 | 0.006 | -0.0378 | -38.75
-4 | -0.1741 | 0.00586 | -0.0383 | -29.7099
-3.5 | -0.1155 | 0.00572 | -0.0388 | -20.1923
-3 | -0.0569 | 0.00564 | -0.0393 | -10.0887
-2.5 | 0.0018 | 0.00555 | -0.0399 | 0.32432
-2 | 0.0606 | 0.00544 | -0.0404 | 11.1397
-1.5 | 0.1194 | 0.00538 | -0.041 | 22.1933
-1 | 0.1782 | 0.00529 | -0.0416 | 33.6862
-0.5 | 0.237 | 0.00523 | -0.0423 | 45.3155
0 | 0.2956 | 0.00508 | -0.0429 | 58.189
0.5 | 0.3538 | 0.00486 | -0.0436 | 72.7984
1 | 0.4101 | 0.00405 | -0.0443 | 101.2593
1.5 | 0.4685 | 0.0039 | -0.045 | 120.1282
2 | 0.5268 | 0.00384 | -0.0456 | 137.1875
2.5 | 0.585 | 0.00399 | -0.0463 | 146.6165
3 | 0.6423 | 0.00428 | -0.0469 | 150.0701
3.5 | 0.6993 | 0.00458 | -0.0474 | 152.6856
4 | 0.756 | 0.0049 | -0.0479 | 154.2857
4.5 | 0.8098 | 0.00557 | -0.0481 | 145.386
5 | 0.8647 | 0.00603 | -0.0483 | 143.3997
5.5 | 0.9189 | 0.00652 | -0.0485 | 140.9356
6 | 0.9725 | 0.00702 | -0.0485 | 138.5328
6.5 | 1.0255 | 0.00752 | -0.0484 | 136.3697
7 | 1.0773 | 0.00808 | -0.0482 | 133.3292
7.5 | 1.1291 | 0.00855 | -0.0479 | 132.0585
8 | 1.1807 | 0.00895 | -0.0476 | 131.9218
8.5 | 1.23 | 0.00934 | -0.0468 | 131.6916
9 | 1.2814 | 0.00973 | -0.0465 | 131.6958
9.5 | 1.331 | 0.01024 | -0.046 | 129.9805
10 | 1.3784 | 0.01081 | -0.0451 | 127.5116
10.5 | 1.4251 | 0.01135 | -0.0441 | 125.5595
11 | 1.4686 | 0.01198 | -0.0426 | 122.5876
11.5 | 1.5075 | 0.0127 | -0.0404 | 118.7008
12 | 1.5323 | 0.0134 | -0.0356 | 114.3507
12.5 | 1.5541 | 0.01442 | -0.0311 | 107.7739
13 | 1.5767 | 0.01573 | -0.0273 | 100.2352
13.5 | 1.6026 | 0.01709 | -0.0245 | 93.7741
14 | 1.6252 | 0.01881 | -0.0217 | 86.4009
14.5 | 1.6454 | 0.02084 | -0.0191 | 78.9539
15 | 1.6654 | 0.02305 | -0.0169 | 72.2516
15.5 | 1.6815 | 0.02569 | -0.0148 | 65.4535
16 | 1.6966 | 0.02855 | -0.0131 | 59.4256
16.5 | 1.7092 | 0.03177 | -0.0115 | 53.7992
17 | 1.7209 | 0.03531 | -0.0105 | 48.7369
17.5 | 1.7323 | 0.03907 | -0.0097 | 44.3384
18 | 1.7398 | 0.04342 | -0.0093 | 40.0691
18.5 | 1.741 | 0.04866 | -0.0093 | 35.7789
19 | 1.7454 | 0.05377 | -0.0097 | 32.4605
19.5 | 1.74 | 0.06034 | -0.0107 | 28.8366
20 | 1.7417 | 0.06627 | -0.012 | 26.2819

## 109. Re 10M Mach 0.25 (1)
BIGFOIL.COM POLAR EXPORT
NACA64-513 a=0.0
NACA64-513 a=0.0 |  |  |  | Cl Max: | 1.346 | at alpha= | 10.5 | deg
JavaFoil+Calcfoil stall+Eppler ext transition |  |  |  | L/D Max: | 133.682 | at alpha= | 5.5 | deg
Re: | 10000000 |  |  | Cd Min: | 0.00482 | at alpha= | 0 | deg
Mach: | 0.25 |  |  | Cl=0 at alpha= | -2.4436 | deg
|  |  |  | @ Cl=0.1, Cd= | 0.0060447
|  |  |  | @ Cl=0.4, Cd= | 0.0050705
|  |  |  | @ Cl=0.6, Cd= | 0.0058155
alpha (deg) | Cl | Cd | Cm | Cl/Cd
-12.5 | -0.394 | 0.08504 | -0.013 | -4.629
-12 | -0.427 | 0.07904 | -0.014 | -5.406
-11.5 | -0.455 | 0.07572 | -0.014 | -6.011
-11 | -0.477 | 0.07055 | -0.014 | -6.759
-10.5 | -0.492 | 0.06636 | -0.015 | -7.416
-10 | -0.501 | 0.06072 | -0.015 | -8.246
-9.5 | -0.502 | 0.05753 | -0.016 | -8.722
-9 | -0.496 | 0.05366 | -0.016 | -9.241
-8.5 | -0.484 | 0.04944 | -0.017 | -9.792
-8 | -0.467 | 0.04445 | -0.019 | -10.518
-7.5 | -0.542 | 0.00783 | -0.032 | -69.174
-7 | -0.504 | 0.00753 | -0.032 | -67.002
-6.5 | -0.461 | 0.00733 | -0.033 | -62.921
-6 | -0.413 | 0.00717 | -0.033 | -57.634
-5.5 | -0.361 | 0.00696 | -0.034 | -51.939
-5 | -0.306 | 0.00681 | -0.034 | -44.966
-4.5 | -0.249 | 0.00666 | -0.035 | -37.42
-4 | -0.19 | 0.00653 | -0.035 | -29.05
-3.5 | -0.129 | 0.00641 | -0.036 | -20.177
-3 | -0.068 | 0.00631 | -0.036 | -10.813
-2.5 | -0.007 | 0.00621 | -0.037 | -1.086
-2 | 0.055 | 0.00611 | -0.037 | 9.013
-1.5 | 0.117 | 0.00602 | -0.038 | 19.454
-1 | 0.179 | 0.006 | -0.038 | 29.901
-0.5 | 0.242 | 0.00595 | -0.039 | 40.64
0 | 0.304 | 0.00482 | -0.039 | 63.086
0.5 | 0.366 | 0.00492 | -0.04 | 74.496
1 | 0.427 | 0.00519 | -0.041 | 82.261
1.5 | 0.489 | 0.00541 | -0.041 | 90.288
2 | 0.55 | 0.00563 | -0.042 | 97.703
2.5 | 0.612 | 0.00586 | -0.042 | 104.368
3 | 0.673 | 0.00607 | -0.043 | 110.938
3.5 | 0.734 | 0.00639 | -0.043 | 114.852
4 | 0.795 | 0.00674 | -0.044 | 117.912
4.5 | 0.855 | 0.00675 | -0.044 | 126.565
5 | 0.914 | 0.00708 | -0.045 | 129.034
5.5 | 0.971 | 0.00726 | -0.046 | 133.682
6 | 1.026 | 0.00848 | -0.046 | 121.019
6.5 | 1.078 | 0.00905 | -0.047 | 119.162
7 | 1.126 | 0.01022 | -0.047 | 110.13
7.5 | 1.172 | 0.01083 | -0.047 | 108.269
8 | 1.216 | 0.01139 | -0.048 | 106.801
8.5 | 1.256 | 0.01208 | -0.048 | 104.028
9 | 1.289 | 0.01279 | -0.049 | 100.789
9.5 | 1.316 | 0.01359 | -0.049 | 96.814
10 | 1.336 | 0.01453 | -0.049 | 91.962
10.5 | 1.346 | 0.0155 | -0.05 | 86.874
11 | 1.343 | 0.01675 | -0.05 | 80.166
11.5 | 1.329 | 0.01803 | -0.051 | 73.73
12 | 1.302 | 0.01981 | -0.051 | 65.748
12.5 | 1.265 | 0.0214 | -0.051 | 59.139
13 | 1.216 | 0.02344 | -0.052 | 51.882
13.5 | 1.155 | 0.02601 | -0.052 | 44.411
14 | 1.081 | 0.03007 | -0.052 | 35.953
14.5 | 1 | 0.03384 | -0.052 | 29.559
15 | 0.906 | 0.04106 | -0.051 | 22.076
15.5 | 0.802 | 0.05316 | -0.05 | 15.088

## 110. Re 10M Mach 0.25 (2)
BIGFOIL.COM POLAR EXPORT
NACA64-513 a=0.0
NACA64-513 a=0.0 |  |  |  | Cl Max: | 1.6938 | at alpha= | 17 | deg
XFOIL ncrit=9 |  |  |  | L/D Max: | 157.883 | at alpha= | 4 | deg
Re: | 10000000 |  |  | Cd Min: | 0.19707 | at alpha= | -17.5 | deg
Mach: | 0.25 |  |  | Cl=0 at alpha= | -2.5197 | deg
|  |  |  | @ Cl=0.1, Cd= | 0.0054278
|  |  |  | @ Cl=0.4, Cd= | 0.00442
|  |  |  | @ Cl=0.6, Cd= | 0.0040141
alpha (deg) | Cl | Cd | Cm | Cl/Cd
-17.5 | -0.6019 | 0.19707 | 0.0293 | -3.0542
-17 | -0.5946 | 0.18586 | 0.0237 | -3.1992
-16.5 | -0.5877 | 0.17508 | 0.018 | -3.3568
-16 | -0.6229 | 0.15243 | 0.0065 | -4.0865
-15.5 | -0.6181 | 0.1427 | 0.0007 | -4.3315
-15 | -0.636 | 0.12788 | -0.0081 | -4.9734
-14.5 | -0.643 | 0.1164 | -0.0152 | -5.5241
-14 | -0.8741 | 0.06032 | -0.0589 | -14.491
-13.5 | -0.9748 | 0.04431 | -0.068 | -21.9995
-13 | -1.0839 | 0.03338 | -0.0606 | -32.4715
-12.5 | -1.1359 | 0.02171 | -0.0543 | -52.3215
-12 | -1.1093 | 0.01727 | -0.0508 | -64.2328
-11.5 | -1.0642 | 0.01481 | -0.0484 | -71.8569
-11 | -1.0123 | 0.01313 | -0.0464 | -77.0982
-10.5 | -0.9565 | 0.01196 | -0.0449 | -79.9749
-10 | -0.899 | 0.01104 | -0.0436 | -81.4312
-9.5 | -0.8405 | 0.01029 | -0.0425 | -81.6812
-9 | -0.7822 | 0.00951 | -0.0416 | -82.2503
-8.5 | -0.7234 | 0.00882 | -0.0407 | -82.0181
-8 | -0.6639 | 0.00828 | -0.0401 | -80.1812
-7.5 | -0.604 | 0.00783 | -0.0397 | -77.1392
-7 | -0.5438 | 0.00744 | -0.0394 | -73.0914
-6.5 | -0.4844 | 0.00696 | -0.0391 | -69.5977
-6 | -0.4241 | 0.00664 | -0.0391 | -63.8705
-5.5 | -0.3632 | 0.00642 | -0.0392 | -56.5732
-5 | -0.3021 | 0.00627 | -0.0394 | -48.1818
-4.5 | -0.2411 | 0.0061 | -0.0397 | -39.5246
-4 | -0.1803 | 0.00592 | -0.04 | -30.4561
-3.5 | -0.1194 | 0.00578 | -0.0403 | -20.6574
-3 | -0.0585 | 0.00567 | -0.0408 | -10.3175
-2 | 0.0633 | 0.00547 | -0.0418 | 11.5722
-1.5 | 0.1241 | 0.0054 | -0.0424 | 22.9815
-1 | 0.1851 | 0.00531 | -0.043 | 34.8588
-0.5 | 0.2458 | 0.00525 | -0.0436 | 46.819
0 | 0.3065 | 0.00513 | -0.0443 | 59.7466
0.5 | 0.3667 | 0.00489 | -0.045 | 74.9898
1 | 0.4248 | 0.00407 | -0.0457 | 104.3735
1.5 | 0.4852 | 0.00393 | -0.0464 | 123.4606
2 | 0.5456 | 0.00387 | -0.0471 | 140.9819
2.5 | 0.606 | 0.00403 | -0.0477 | 150.3722
3 | 0.6653 | 0.00433 | -0.0483 | 153.649
3.5 | 0.7243 | 0.00465 | -0.0488 | 155.7634
4 | 0.7831 | 0.00496 | -0.0492 | 157.8831
4.5 | 0.8385 | 0.00566 | -0.0492 | 148.1449
5 | 0.8952 | 0.00616 | -0.0493 | 145.3247
5.5 | 0.9511 | 0.00669 | -0.0492 | 142.1674
6 | 1.0061 | 0.00727 | -0.049 | 138.3906
6.5 | 1.0608 | 0.00779 | -0.0486 | 136.1746
7 | 1.1133 | 0.00845 | -0.0479 | 131.7515
7.5 | 1.167 | 0.00893 | -0.0472 | 130.6831
8 | 1.2199 | 0.00937 | -0.0464 | 130.1921
8.5 | 1.2697 | 0.00977 | -0.0448 | 129.9591
9 | 1.3224 | 0.01029 | -0.044 | 128.5131
9.5 | 1.3715 | 0.01091 | -0.0425 | 125.7104
10 | 1.4181 | 0.01154 | -0.0406 | 122.8856
10.5 | 1.4604 | 0.01225 | -0.0379 | 119.2163
11 | 1.481 | 0.01314 | -0.0317 | 112.7093
11.5 | 1.5083 | 0.0142 | -0.0273 | 106.2183
12 | 1.5339 | 0.01564 | -0.0233 | 98.0754
12.5 | 1.5592 | 0.01732 | -0.0199 | 90.0231
13 | 1.5843 | 0.01924 | -0.0168 | 82.3441
13.5 | 1.6046 | 0.02165 | -0.0138 | 74.1155
14 | 1.6255 | 0.0242 | -0.0113 | 67.1694
14.5 | 1.6425 | 0.02719 | -0.0089 | 60.4082
15 | 1.6549 | 0.03072 | -0.0068 | 53.8704
15.5 | 1.6681 | 0.03444 | -0.0052 | 48.435
16 | 1.6793 | 0.03859 | -0.004 | 43.5165
16.5 | 1.6852 | 0.04349 | -0.0032 | 38.7491
17 | 1.6938 | 0.04833 | -0.0028 | 35.0466
17.5 | 1.6889 | 0.05489 | -0.0031 | 30.7688
18 | 1.6868 | 0.06151 | -0.004 | 27.4232
18.5 | 1.6828 | 0.06872 | -0.0056 | 24.4878
19 | 1.6776 | 0.07641 | -0.0077 | 21.9552
19.5 | 1.6637 | 0.08561 | -0.0111 | 19.4335
20 | 1.6501 | 0.09526 | -0.0151 | 17.3221

## 111. Re 10M Mach 0.50 (1)
BIGFOIL.COM POLAR EXPORT
NACA64-513 a=0.0
NACA64-513 a=0.0 |  |  |  | Cl Max: | 1.269 | at alpha= | 8 | deg
JavaFoil+Calcfoil stall+Eppler ext transition |  |  |  | L/D Max: | 126.908 | at alpha= | 4 | deg
Re: | 10000000 |  |  | Cd Min: | 0.00513 | at alpha= | 0.5 | deg
Mach: | 0.5 |  |  | Cl=0 at alpha= | -2.442 | deg
|  |  |  | @ Cl=0.1, Cd= | 0.0062487
|  |  |  | @ Cl=0.4, Cd= | 0.0052617
|  |  |  | @ Cl=0.6, Cd= | 0.005957
alpha (deg) | Cl | Cd | Cm | Cl/Cd
-20 | -0.979 | 0.15294 | -0.015 | -6.402
-19.5 | -0.952 | 0.14328 | -0.015 | -6.647
-19 | -0.923 | 0.13754 | -0.015 | -6.712
-18.5 | -0.894 | 0.13407 | -0.015 | -6.669
-18 | -0.866 | 0.12853 | -0.015 | -6.737
-17.5 | -0.839 | 0.12068 | -0.015 | -6.949
-17 | -0.811 | 0.11437 | -0.015 | -7.094
-16.5 | -0.784 | 0.11817 | -0.016 | -6.635
-16 | -0.755 | 0.11389 | -0.015 | -6.63
-15.5 | -0.728 | 0.10688 | -0.016 | -6.808
-15 | -0.7 | 0.09867 | -0.016 | -7.099
-14.5 | -0.675 | 0.09076 | -0.017 | -7.439
-14 | -0.649 | 0.08387 | -0.018 | -7.74
-13.5 | -0.615 | 0.09621 | -0.016 | -6.396
-13 | -0.588 | 0.08896 | -0.016 | -6.606
-12.5 | -0.56 | 0.08203 | -0.016 | -6.831
-12 | -0.533 | 0.07515 | -0.017 | -7.099
-11.5 | -0.508 | 0.0677 | -0.018 | -7.501
-11 | -0.481 | 0.06255 | -0.019 | -7.692
-10.5 | -0.544 | 0.01125 | -0.032 | -48.385
-10 | -0.42 | 0.06507 | -0.016 | -6.458
-9.5 | -0.392 | 0.06354 | -0.016 | -6.172
-9 | -0.365 | 0.05731 | -0.017 | -6.364
-8.5 | -0.337 | 0.0524 | -0.018 | -6.44
-8 | -0.31 | 0.04794 | -0.019 | -6.473
-7.5 | -0.284 | 0.04279 | -0.021 | -6.643
-7 | -0.253 | 0.04811 | -0.017 | -5.254
-6.5 | -0.225 | 0.04578 | -0.017 | -4.918
-6 | -0.308 | 0.04115 | -0.019 | -7.494
-5.5 | -0.303 | 0.03536 | -0.023 | -8.562
-5 | -0.328 | 0.00731 | -0.038 | -44.884
-4.5 | -0.272 | 0.00707 | -0.039 | -38.524
-4 | -0.209 | 0.00686 | -0.039 | -30.487
-3.5 | -0.143 | 0.0067 | -0.04 | -21.37
-3 | -0.076 | 0.00656 | -0.041 | -11.55
-2.5 | -0.008 | 0.00643 | -0.041 | -1.167
-2 | 0.061 | 0.00631 | -0.042 | 9.73
-1.5 | 0.131 | 0.0062 | -0.042 | 21.089
-1 | 0.2 | 0.00617 | -0.043 | 32.454
-0.5 | 0.27 | 0.00613 | -0.044 | 44.088
0 | 0.34 | 0.00614 | -0.044 | 55.407
0.5 | 0.409 | 0.00513 | -0.045 | 79.811
1 | 0.477 | 0.00548 | -0.045 | 86.992
1.5 | 0.546 | 0.00573 | -0.046 | 95.269
2 | 0.615 | 0.00602 | -0.047 | 102.041
2.5 | 0.683 | 0.00633 | -0.047 | 107.857
3 | 0.752 | 0.00645 | -0.048 | 116.539
3.5 | 0.818 | 0.00682 | -0.048 | 119.929
4 | 0.885 | 0.00697 | -0.049 | 126.908
4.5 | 0.949 | 0.00796 | -0.049 | 119.136
5 | 1.009 | 0.00863 | -0.05 | 116.98
5.5 | 1.067 | 0.0095 | -0.05 | 112.304
6 | 1.122 | 0.01039 | -0.051 | 107.961
6.5 | 1.17 | 0.01206 | -0.051 | 97.021
7 | 1.213 | 0.01309 | -0.052 | 92.707
7.5 | 1.248 | 0.01409 | -0.052 | 88.532
8 | 1.269 | 0.01534 | -0.052 | 82.683
8.5 | 1.268 | 0.01692 | -0.053 | 74.904
9 | 1.199 | 0.01893 | -0.053 | 63.349
9.5 | 0.765 | 0.02368 | -0.053 | 32.328
10 | 0.795 | 0.02487 | -0.053 | 31.977
10.5 | 0.829 | 0.02419 | -0.054 | 34.252
11 | 0.854 | 0.02742 | -0.054 | 31.149
11.5 | 0.768 | 0.07765 | -0.037 | 9.893
12 | 0.91 | 0.03068 | -0.055 | 29.674
12.5 | 0.929 | 0.03703 | -0.055 | 25.078
13 | 0.941 | 0.04641 | -0.054 | 20.274

## 112. Re 10M Mach 0.50 (2)
BIGFOIL.COM POLAR EXPORT
NACA64-513 a=0.0
NACA64-513 a=0.0 |  |  |  | Cl Max: | 1.4916 | at alpha= | 10.5 | deg
XFOIL ncrit=9 |  |  |  | L/D Max: | 170.11 | at alpha= | 3 | deg
Re: | 10000000 |  |  | Cd Min: | 0.02329 | at alpha= | 10.5 | deg
Mach: | 0.5 |  |  | Cl=0 at alpha= | -99 | deg
|  |  |  | @ Cl=0.1, Cd= | 0.00529
|  |  |  | @ Cl=0.4, Cd= | 0.0051584
|  |  |  | @ Cl=0.6, Cd= | 0.0040681
alpha (deg) | Cl | Cd | Cm | Cl/Cd
0 | 0.3565 | 0.00529 | -0.0506 | 67.3913
0.5 | 0.4259 | 0.00508 | -0.0513 | 83.8386
1 | 0.492 | 0.00416 | -0.052 | 118.2692
1.5 | 0.5617 | 0.00409 | -0.0527 | 137.335
2 | 0.6317 | 0.00405 | -0.0534 | 155.9753
2.5 | 0.702 | 0.00419 | -0.0541 | 167.5418
3 | 0.7706 | 0.00453 | -0.0544 | 170.1104
3.5 | 0.8383 | 0.00495 | -0.0545 | 169.3535
4 | 0.9062 | 0.00535 | -0.0544 | 169.3832
4.5 | 0.9692 | 0.00612 | -0.0536 | 158.366
5 | 1.0316 | 0.00688 | -0.0524 | 149.9419
5.5 | 1.0924 | 0.00764 | -0.0507 | 142.9843
6 | 1.1508 | 0.00844 | -0.0484 | 136.3507
7 | 1.2522 | 0.01027 | -0.0408 | 121.9279
7.5 | 1.2899 | 0.011 | -0.0344 | 117.2636
8 | 1.3237 | 0.01196 | -0.0282 | 110.6773
8.5 | 1.3583 | 0.01354 | -0.0228 | 100.3176
9 | 1.3969 | 0.0153 | -0.0183 | 91.3007
9.5 | 1.431 | 0.01756 | -0.0138 | 81.492
10 | 1.4647 | 0.02012 | -0.0096 | 72.7982
10.5 | 1.4916 | 0.02329 | -0.0054 | 64.0447

## 113. Re 12M Mach 0.00 (1)
BIGFOIL.COM POLAR EXPORT
NACA64-513 a=0.0
NACA64-513 a=0.0 |  |  |  | Cl Max: | 1.377 | at alpha= | 11.5 | deg
JavaFoil+Calcfoil stall+Eppler ext transition |  |  |  | L/D Max: | 135.6 | at alpha= | 6.5 | deg
Re: | 12000000 |  |  | Cd Min: | 0.00482 | at alpha= | 0 | deg
Mach: | 0 |  |  | Cl=0 at alpha= | -2.4417 | deg
|  |  |  | @ Cl=0.1, Cd= | 0.0059087
|  |  |  | @ Cl=0.4, Cd= | 0.0051868
|  |  |  | @ Cl=0.6, Cd= | 0.0057697
alpha (deg) | Cl | Cd | Cm | Cl/Cd
-14.5 | -0.558 | 0.09613 | -0.013 | -5.808
-14 | -0.569 | 0.09061 | -0.013 | -6.283
-13.5 | -0.578 | 0.08597 | -0.014 | -6.728
-13 | -0.586 | 0.08117 | -0.014 | -7.216
-12.5 | -0.589 | 0.07754 | -0.014 | -7.599
-12 | -0.592 | 0.07263 | -0.015 | -8.146
-11.5 | -0.59 | 0.06783 | -0.015 | -8.705
-11 | -0.586 | 0.06323 | -0.016 | -9.271
-10.5 | -0.577 | 0.06027 | -0.016 | -9.573
-10 | -0.566 | 0.0556 | -0.017 | -10.177
-9.5 | -0.674 | 0.00862 | -0.029 | -78.219
-9 | -0.649 | 0.00833 | -0.029 | -77.894
-8.5 | -0.619 | 0.00782 | -0.03 | -79.127
-8 | -0.584 | 0.00754 | -0.03 | -77.416
-7.5 | -0.545 | 0.00735 | -0.031 | -74.082
-7 | -0.502 | 0.00711 | -0.031 | -70.506
-6.5 | -0.455 | 0.007 | -0.032 | -64.987
-6 | -0.405 | 0.00686 | -0.032 | -59.084
-5.5 | -0.353 | 0.0067 | -0.033 | -52.709
-5 | -0.298 | 0.00654 | -0.033 | -45.628
-4.5 | -0.242 | 0.00644 | -0.034 | -37.627
-4 | -0.184 | 0.0063 | -0.034 | -29.228
-3.5 | -0.125 | 0.0062 | -0.035 | -20.211
-3 | -0.066 | 0.00612 | -0.035 | -10.815
-2.5 | -0.007 | 0.00603 | -0.036 | -1.084
-2 | 0.053 | 0.00594 | -0.036 | 8.985
-1.5 | 0.113 | 0.0059 | -0.037 | 19.215
-1 | 0.174 | 0.00585 | -0.037 | 29.672
-0.5 | 0.234 | 0.00583 | -0.038 | 40.186
0 | 0.294 | 0.00482 | -0.038 | 61.088
0.5 | 0.355 | 0.00508 | -0.039 | 69.804
1 | 0.414 | 0.00522 | -0.039 | 79.268
1.5 | 0.473 | 0.00537 | -0.04 | 88.174
2 | 0.533 | 0.00554 | -0.04 | 96.229
2.5 | 0.593 | 0.00574 | -0.041 | 103.248
3 | 0.652 | 0.00599 | -0.041 | 108.796
3.5 | 0.711 | 0.00628 | -0.042 | 113.199
4 | 0.77 | 0.00654 | -0.043 | 117.836
4.5 | 0.828 | 0.00655 | -0.043 | 126.543
5 | 0.886 | 0.00685 | -0.044 | 129.255
5.5 | 0.942 | 0.00729 | -0.044 | 129.251
6 | 0.997 | 0.00737 | -0.045 | 135.276
6.5 | 1.05 | 0.00774 | -0.045 | 135.6
7 | 1.099 | 0.00943 | -0.046 | 116.615
7.5 | 1.147 | 0.00993 | -0.046 | 115.475
8 | 1.192 | 0.01038 | -0.047 | 114.91
8.5 | 1.235 | 0.0109 | -0.047 | 113.352
9 | 1.272 | 0.01146 | -0.047 | 110.968
9.5 | 1.305 | 0.01209 | -0.048 | 107.994
10 | 1.334 | 0.01275 | -0.048 | 104.612
10.5 | 1.356 | 0.01353 | -0.049 | 100.265
11 | 1.37 | 0.01429 | -0.049 | 95.878
11.5 | 1.377 | 0.01527 | -0.049 | 90.17
12 | 1.377 | 0.01635 | -0.05 | 84.258
12.5 | 1.371 | 0.01748 | -0.05 | 78.44
13 | 1.359 | 0.01885 | -0.051 | 72.092
13.5 | 1.341 | 0.0203 | -0.051 | 66.021
14 | 1.316 | 0.02202 | -0.051 | 59.783
14.5 | 1.287 | 0.02402 | -0.052 | 53.573
15 | 1.25 | 0.02709 | -0.052 | 46.149
15.5 | 1.216 | 0.02858 | -0.052 | 42.538
16 | 1.171 | 0.03302 | -0.052 | 35.449
16.5 | 1.129 | 0.03554 | -0.052 | 31.781

## 114. Re 12M Mach 0.00 (2)
BIGFOIL.COM POLAR EXPORT
NACA64-513 a=0.0
NACA64-513 a=0.0 |  |  |  | Cl Max: | 1.779 | at alpha= | 20 | deg
XFOIL ncrit=9 |  |  |  | L/D Max: | 151.351 | at alpha= | 3.5 | deg
Re: | 12000000 |  |  | Cd Min: | 0.05865 | at alpha= | 20 | deg
Mach: | 0 |  |  | Cl=0 at alpha= | -2.5111 | deg
|  |  |  | @ Cl=0.1, Cd= | 0.0052481
|  |  |  | @ Cl=0.4, Cd= | 0.0041057
|  |  |  | @ Cl=0.6, Cd= | 0.0041407
alpha (deg) | Cl | Cd | Cm | Cl/Cd
-20 | -1.4259 | 0.04989 | -0.0603 | -28.5809
-19.5 | -1.4755 | 0.03911 | -0.0648 | -37.7269
-19 | -1.4915 | 0.03339 | -0.0651 | -44.6691
-18.5 | -1.5004 | 0.02917 | -0.0633 | -51.4364
-18 | -1.5063 | 0.02587 | -0.0596 | -58.2257
-17.5 | -1.5108 | 0.02381 | -0.0534 | -63.4523
-17 | -1.5013 | 0.02211 | -0.0478 | -67.9014
-16.5 | -1.4758 | 0.02018 | -0.0447 | -73.1318
-16 | -1.4434 | 0.01844 | -0.0423 | -78.2755
-15.5 | -1.4024 | 0.01731 | -0.0408 | -81.0168
-15 | -1.3607 | 0.01605 | -0.0394 | -84.7788
-14.5 | -1.3171 | 0.01483 | -0.0382 | -88.8132
-14 | -1.2702 | 0.01389 | -0.0373 | -91.4471
-13.5 | -1.2221 | 0.01298 | -0.0365 | -94.1525
-13 | -1.1719 | 0.01227 | -0.036 | -95.5094
-12.5 | -1.1205 | 0.01164 | -0.0356 | -96.2629
-12 | -1.0681 | 0.01109 | -0.0353 | -96.312
-11.5 | -1.0151 | 0.01057 | -0.0351 | -96.036
-11 | -0.9615 | 0.01009 | -0.0349 | -95.2924
-10 | -0.8529 | 0.0092 | -0.0348 | -92.7065
-9.5 | -0.7982 | 0.00872 | -0.0347 | -91.5367
-9 | -0.7433 | 0.00826 | -0.0347 | -89.9879
-8.5 | -0.688 | 0.00784 | -0.0348 | -87.7551
-8 | -0.6319 | 0.00751 | -0.035 | -84.1411
-7.5 | -0.5756 | 0.00717 | -0.0352 | -80.2789
-7 | -0.5196 | 0.00677 | -0.0354 | -76.7504
-6.5 | -0.4628 | 0.00647 | -0.0357 | -71.5301
-6 | -0.4054 | 0.00626 | -0.036 | -64.7604
-5.5 | -0.3477 | 0.0061 | -0.0365 | -57
-5 | -0.2897 | 0.00596 | -0.0369 | -48.6074
-4.5 | -0.2316 | 0.00584 | -0.0374 | -39.6575
-4 | -0.1736 | 0.00568 | -0.0379 | -30.5634
-3.5 | -0.1154 | 0.00557 | -0.0384 | -20.7181
-3 | -0.0571 | 0.00548 | -0.039 | -10.4197
-2 | 0.0597 | 0.00531 | -0.0401 | 11.2429
-1.5 | 0.1183 | 0.00522 | -0.0407 | 22.6628
-1 | 0.1767 | 0.00517 | -0.0414 | 34.1779
-0.5 | 0.2353 | 0.00509 | -0.042 | 46.2279
0 | 0.2936 | 0.00499 | -0.0426 | 58.8377
1 | 0.4079 | 0.00404 | -0.0441 | 100.9653
1.5 | 0.4658 | 0.00389 | -0.0448 | 119.7429
2 | 0.5235 | 0.00382 | -0.0454 | 137.0419
2.5 | 0.5809 | 0.00404 | -0.046 | 143.7871
3 | 0.6378 | 0.00434 | -0.0466 | 146.9585
3.5 | 0.6947 | 0.00459 | -0.0472 | 151.3508
4 | 0.7505 | 0.005 | -0.0476 | 150.1
5 | 0.8596 | 0.00599 | -0.0482 | 143.5058
5.5 | 0.9136 | 0.00646 | -0.0484 | 141.4241
6.5 | 1.0206 | 0.00736 | -0.0486 | 138.6685
7 | 1.0724 | 0.0079 | -0.0485 | 135.7468
7.5 | 1.1251 | 0.00829 | -0.0485 | 135.7177
8 | 1.1771 | 0.00867 | -0.0484 | 135.767
8.5 | 1.2281 | 0.00906 | -0.0481 | 135.5519
9 | 1.2765 | 0.00944 | -0.0473 | 135.2225
9.5 | 1.3273 | 0.00981 | -0.0471 | 135.3007
10 | 1.3755 | 0.01035 | -0.0465 | 132.8986
10.5 | 1.4232 | 0.01084 | -0.0458 | 131.2915
11 | 1.4678 | 0.01144 | -0.0447 | 128.3042
11.5 | 1.5104 | 0.01205 | -0.0432 | 125.3444
12 | 1.5494 | 0.01271 | -0.0412 | 121.904
12.5 | 1.5681 | 0.01351 | -0.0356 | 116.0696
13 | 1.5908 | 0.01451 | -0.0315 | 109.6347
13.5 | 1.6157 | 0.01568 | -0.0282 | 103.0421
14 | 1.6375 | 0.01721 | -0.0251 | 95.1482
14.5 | 1.6593 | 0.01892 | -0.0224 | 87.7008
15 | 1.681 | 0.0208 | -0.0201 | 80.8173
15.5 | 1.6975 | 0.02316 | -0.0177 | 73.2945
16 | 1.7144 | 0.02566 | -0.0158 | 66.8122
16.5 | 1.73 | 0.02841 | -0.0142 | 60.8941
17 | 1.7437 | 0.03145 | -0.0128 | 55.4436
17.5 | 1.7557 | 0.03486 | -0.0118 | 50.3643
18 | 1.7646 | 0.03872 | -0.011 | 45.5733
18.5 | 1.7688 | 0.04331 | -0.0106 | 40.8405
19 | 1.7744 | 0.04793 | -0.0106 | 37.0207
19.5 | 1.7748 | 0.05341 | -0.0111 | 33.2297
20 | 1.779 | 0.05865 | -0.0119 | 30.3325

## 115. Re 12M Mach 0.10 (1)
BIGFOIL.COM POLAR EXPORT
NACA64-513 a=0.0
NACA64-513 a=0.0 |  |  |  | Cl Max: | 1.373 | at alpha= | 11.5 | deg
JavaFoil+Calcfoil stall+Eppler ext transition |  |  |  | L/D Max: | 135.117 | at alpha= | 6 | deg
Re: | 12000000 |  |  | Cd Min: | 0.00481 | at alpha= | 0 | deg
Mach: | 0.1 |  |  | Cl=0 at alpha= | -2.4426 | deg
|  |  |  | @ Cl=0.1, Cd= | 0.0059093
|  |  |  | @ Cl=0.4, Cd= | 0.0051727
|  |  |  | @ Cl=0.6, Cd= | 0.005779
alpha (deg) | Cl | Cd | Cm | Cl/Cd
-13.5 | -0.552 | 0.08677 | -0.014 | -6.366
-13 | -0.563 | 0.08211 | -0.014 | -6.852
-12.5 | -0.57 | 0.07883 | -0.014 | -7.227
-12 | -0.575 | 0.07264 | -0.015 | -7.92
-11.5 | -0.576 | 0.06876 | -0.015 | -8.382
-11 | -0.575 | 0.06444 | -0.016 | -8.916
-10.5 | -0.568 | 0.06113 | -0.016 | -9.291
-10 | -0.558 | 0.05679 | -0.016 | -9.834
-9.5 | -0.555 | 0.04542 | -0.02 | -12.224
-9 | -0.533 | 0.04502 | -0.02 | -11.829
-8.5 | -0.617 | 0.00788 | -0.03 | -78.294
-8 | -0.583 | 0.00759 | -0.031 | -76.818
-7.5 | -0.545 | 0.00742 | -0.031 | -73.442
-7 | -0.502 | 0.00713 | -0.031 | -70.442
-6.5 | -0.456 | 0.00703 | -0.032 | -64.866
-6 | -0.407 | 0.00688 | -0.032 | -59.06
-5.5 | -0.354 | 0.0067 | -0.033 | -52.909
-5 | -0.3 | 0.00658 | -0.033 | -45.541
-4.5 | -0.243 | 0.00644 | -0.034 | -37.747
-4 | -0.185 | 0.00633 | -0.034 | -29.228
-3.5 | -0.126 | 0.00621 | -0.035 | -20.295
-3 | -0.066 | 0.00612 | -0.035 | -10.865
-2.5 | -0.007 | 0.00602 | -0.036 | -1.09
-2 | 0.054 | 0.00594 | -0.036 | 9.031
-1.5 | 0.114 | 0.0059 | -0.037 | 19.326
-1 | 0.174 | 0.00584 | -0.037 | 29.859
-0.5 | 0.235 | 0.00584 | -0.038 | 40.285
0 | 0.296 | 0.00481 | -0.038 | 61.491
0.5 | 0.356 | 0.00507 | -0.039 | 70.24
1 | 0.416 | 0.00521 | -0.039 | 79.742
1.5 | 0.476 | 0.00537 | -0.04 | 88.66
2 | 0.536 | 0.00557 | -0.041 | 96.27
2.5 | 0.596 | 0.00576 | -0.041 | 103.344
3 | 0.655 | 0.00604 | -0.042 | 108.515
3.5 | 0.715 | 0.00629 | -0.042 | 113.741
4 | 0.774 | 0.00661 | -0.043 | 117.079
4.5 | 0.832 | 0.00659 | -0.043 | 126.369
5 | 0.89 | 0.00692 | -0.044 | 128.666
5.5 | 0.946 | 0.00735 | -0.044 | 128.712
6 | 1.002 | 0.00741 | -0.045 | 135.117
6.5 | 1.055 | 0.00856 | -0.045 | 123.198
7 | 1.104 | 0.0095 | -0.046 | 116.123
7.5 | 1.151 | 0.01001 | -0.046 | 114.934
8 | 1.196 | 0.01047 | -0.047 | 114.257
8.5 | 1.239 | 0.01103 | -0.047 | 112.364
9 | 1.276 | 0.0116 | -0.048 | 109.948
9.5 | 1.308 | 0.01224 | -0.048 | 106.826
10 | 1.335 | 0.01292 | -0.048 | 103.347
10.5 | 1.357 | 0.01373 | -0.049 | 98.821
11 | 1.368 | 0.01459 | -0.049 | 93.769
11.5 | 1.373 | 0.01554 | -0.05 | 88.351
12 | 1.37 | 0.01666 | -0.05 | 82.252
12.5 | 1.361 | 0.01785 | -0.05 | 76.244
13 | 1.344 | 0.01942 | -0.051 | 69.2
13.5 | 1.321 | 0.02095 | -0.051 | 63.066
14 | 1.292 | 0.02293 | -0.051 | 56.329
14.5 | 1.258 | 0.02478 | -0.052 | 50.747
15 | 1.218 | 0.0272 | -0.052 | 44.788
15.5 | 1.175 | 0.02973 | -0.052 | 39.536
16 | 1.127 | 0.03379 | -0.052 | 33.337
16.5 | 1.078 | 0.03761 | -0.052 | 28.649

## 116. Re 12M Mach 0.10 (2)
BIGFOIL.COM POLAR EXPORT
NACA64-513 a=0.0
NACA64-513 a=0.0 |  |  |  | Cl Max: | 1.7669 | at alpha= | 20 | deg
XFOIL ncrit=9 |  |  |  | L/D Max: | 152 | at alpha= | 3.5 | deg
Re: | 12000000 |  |  | Cd Min: | 0.06557 | at alpha= | -19.5 | deg
Mach: | 0.1 |  |  | Cl=0 at alpha= | -2.5122 | deg
|  |  |  | @ Cl=0.1, Cd= | 0.0052524
|  |  |  | @ Cl=0.4, Cd= | 0.0041284
|  |  |  | @ Cl=0.6, Cd= | 0.0041229
alpha (deg) | Cl | Cd | Cm | Cl/Cd
-19.5 | -1.294 | 0.06557 | -0.0518 | -19.7346
-19 | -1.3625 | 0.04903 | -0.0634 | -27.7891
-18.5 | -1.4028 | 0.03942 | -0.0675 | -35.586
-17 | -1.4564 | 0.02574 | -0.0588 | -56.5812
-16.5 | -1.4646 | 0.02303 | -0.0513 | -63.5953
-16 | -1.443 | 0.02059 | -0.0477 | -70.0826
-15.5 | -1.4063 | 0.0191 | -0.0454 | -73.6283
-15 | -1.3678 | 0.01749 | -0.0434 | -78.2047
-14.5 | -1.3256 | 0.01605 | -0.0417 | -82.5919
-14 | -1.2794 | 0.01491 | -0.0404 | -85.8082
-13.5 | -1.2322 | 0.01376 | -0.0392 | -89.5494
-13 | -1.1828 | 0.01279 | -0.0383 | -92.4785
-12.5 | -1.1311 | 0.01206 | -0.0376 | -93.7894
-12 | -1.0785 | 0.0114 | -0.0371 | -94.6053
-11.5 | -1.0248 | 0.01082 | -0.0367 | -94.7135
-11 | -0.9705 | 0.01029 | -0.0363 | -94.3149
-10.5 | -0.9157 | 0.00981 | -0.0361 | -93.3435
-10 | -0.8603 | 0.00938 | -0.036 | -91.7164
-9.5 | -0.805 | 0.00888 | -0.0358 | -90.6532
-9 | -0.7495 | 0.00839 | -0.0357 | -89.3325
-8.5 | -0.6935 | 0.00794 | -0.0356 | -87.3426
-8 | -0.637 | 0.00758 | -0.0357 | -84.0369
-7.5 | -0.58 | 0.00725 | -0.0358 | -80
-7 | -0.5233 | 0.00687 | -0.0359 | -76.1718
-6.5 | -0.4663 | 0.0065 | -0.0361 | -71.7385
-6 | -0.4084 | 0.00628 | -0.0365 | -65.0318
-5.5 | -0.3502 | 0.00612 | -0.0368 | -57.2222
-5 | -0.2917 | 0.00597 | -0.0373 | -48.861
-4.5 | -0.2332 | 0.00586 | -0.0377 | -39.7952
-4 | -0.1747 | 0.00569 | -0.0382 | -30.703
-3.5 | -0.1161 | 0.00557 | -0.0387 | -20.8438
-2 | 0.0602 | 0.00532 | -0.0404 | 11.3158
-1.5 | 0.1191 | 0.00522 | -0.041 | 22.8161
-1 | 0.1779 | 0.00517 | -0.0416 | 34.4101
-0.5 | 0.2369 | 0.00509 | -0.0423 | 46.5422
0 | 0.2955 | 0.005 | -0.0429 | 59.1
1 | 0.4106 | 0.00404 | -0.0443 | 101.6337
1.5 | 0.4688 | 0.0039 | -0.045 | 120.2051
2 | 0.5269 | 0.00382 | -0.0457 | 137.9319
2.5 | 0.5847 | 0.00404 | -0.0463 | 144.7277
3 | 0.6419 | 0.00435 | -0.0469 | 147.5632
3.5 | 0.6992 | 0.0046 | -0.0474 | 152
4 | 0.7553 | 0.00501 | -0.0479 | 150.7585
5 | 0.8651 | 0.00601 | -0.0484 | 143.9434
5.5 | 0.9195 | 0.00649 | -0.0486 | 141.6795
6 | 0.9736 | 0.00693 | -0.0487 | 140.4906
6.5 | 1.0269 | 0.00742 | -0.0487 | 138.3962
7 | 1.0791 | 0.00795 | -0.0485 | 135.7358
7.5 | 1.1321 | 0.00835 | -0.0484 | 135.5808
8 | 1.1845 | 0.00874 | -0.0482 | 135.5263
8.5 | 1.2358 | 0.00913 | -0.0478 | 135.356
9 | 1.2842 | 0.00952 | -0.0469 | 134.895
9.5 | 1.3354 | 0.00992 | -0.0466 | 134.6169
10 | 1.3838 | 0.01046 | -0.0459 | 132.2945
10.5 | 1.4314 | 0.01098 | -0.045 | 130.3643
11 | 1.4753 | 0.01162 | -0.0436 | 126.9621
11.5 | 1.5175 | 0.01223 | -0.0419 | 124.0801
12 | 1.5496 | 0.01293 | -0.0384 | 119.8453
12.5 | 1.5672 | 0.01387 | -0.0328 | 112.9921
13 | 1.5919 | 0.01496 | -0.0291 | 106.4104
13.5 | 1.6164 | 0.0163 | -0.0258 | 99.1656
14 | 1.6372 | 0.01802 | -0.0227 | 90.8546
14.5 | 1.6603 | 0.01979 | -0.0202 | 83.8959
15 | 1.6802 | 0.02193 | -0.0178 | 76.6165
15.5 | 1.695 | 0.02457 | -0.0154 | 68.9866
16 | 1.7116 | 0.02725 | -0.0136 | 62.811
16.5 | 1.7277 | 0.03011 | -0.0121 | 57.3796
17 | 1.7412 | 0.03337 | -0.0109 | 52.1786
17.5 | 1.7488 | 0.03737 | -0.0099 | 46.7969
18 | 1.7566 | 0.04158 | -0.0093 | 42.2463
18.5 | 1.7583 | 0.04666 | -0.0091 | 37.6832
19 | 1.7626 | 0.05171 | -0.0093 | 34.0863
19.5 | 1.7658 | 0.0571 | -0.01 | 30.9247
20 | 1.7669 | 0.06302 | -0.0112 | 28.0371

## 117. Re 12M Mach 0.25 (1)
BIGFOIL.COM POLAR EXPORT
NACA64-513 a=0.0
NACA64-513 a=0.0 |  |  |  | Cl Max: | 1.349 | at alpha= | 10.5 | deg
JavaFoil+Calcfoil stall+Eppler ext transition |  |  |  | L/D Max: | 133.389 | at alpha= | 5.5 | deg
Re: | 12000000 |  |  | Cd Min: | 0.00485 | at alpha= | 0 | deg
Mach: | 0.25 |  |  | Cl=0 at alpha= | -2.4436 | deg
|  |  |  | @ Cl=0.1, Cd= | 0.005961
|  |  |  | @ Cl=0.4, Cd= | 0.0051836
|  |  |  | @ Cl=0.6, Cd= | 0.0058232
alpha (deg) | Cl | Cd | Cm | Cl/Cd
-12.5 | -0.394 | 0.08404 | -0.013 | -4.685
-12 | -0.427 | 0.07912 | -0.014 | -5.402
-11.5 | -0.455 | 0.07545 | -0.014 | -6.034
-11 | -0.477 | 0.07029 | -0.014 | -6.788
-10.5 | -0.492 | 0.06598 | -0.015 | -7.462
-10 | -0.501 | 0.06047 | -0.016 | -8.286
-9.5 | -0.502 | 0.05689 | -0.016 | -8.822
-9 | -0.496 | 0.05305 | -0.016 | -9.358
-8.5 | -0.485 | 0.04874 | -0.017 | -9.945
-8 | -0.47 | 0.04275 | -0.02 | -10.988
-7.5 | -0.542 | 0.00765 | -0.032 | -70.842
-7 | -0.504 | 0.00733 | -0.032 | -68.769
-6.5 | -0.461 | 0.00717 | -0.033 | -64.272
-6 | -0.413 | 0.007 | -0.033 | -58.974
-5.5 | -0.361 | 0.00682 | -0.034 | -52.969
-5 | -0.306 | 0.00666 | -0.034 | -46.017
-4.5 | -0.249 | 0.00651 | -0.035 | -38.287
-4 | -0.19 | 0.00638 | -0.035 | -29.723
-3.5 | -0.129 | 0.00627 | -0.036 | -20.62
-3 | -0.068 | 0.00617 | -0.036 | -11.062
-2.5 | -0.007 | 0.00609 | -0.037 | -1.107
-2 | 0.055 | 0.00599 | -0.037 | 9.193
-1.5 | 0.117 | 0.00595 | -0.038 | 19.667
-1 | 0.179 | 0.00589 | -0.038 | 30.43
-0.5 | 0.242 | 0.00585 | -0.039 | 41.353
0 | 0.304 | 0.00485 | -0.039 | 62.749
0.5 | 0.366 | 0.0051 | -0.04 | 71.812
1 | 0.427 | 0.00525 | -0.041 | 81.283
1.5 | 0.489 | 0.00545 | -0.041 | 89.677
2 | 0.55 | 0.00567 | -0.042 | 97.141
2.5 | 0.612 | 0.00586 | -0.042 | 104.505
3 | 0.673 | 0.00612 | -0.043 | 109.934
3.5 | 0.734 | 0.0064 | -0.043 | 114.768
4 | 0.795 | 0.00674 | -0.044 | 117.969
4.5 | 0.855 | 0.00676 | -0.044 | 126.443
5 | 0.914 | 0.00715 | -0.045 | 127.76
5.5 | 0.971 | 0.00728 | -0.046 | 133.389
6 | 1.027 | 0.00841 | -0.046 | 122.144
6.5 | 1.079 | 0.00892 | -0.047 | 120.977
7 | 1.127 | 0.00997 | -0.047 | 113.022
7.5 | 1.174 | 0.01053 | -0.047 | 111.48
8 | 1.218 | 0.01107 | -0.048 | 110.002
8.5 | 1.258 | 0.01173 | -0.048 | 107.228
9 | 1.291 | 0.01244 | -0.049 | 103.753
9.5 | 1.318 | 0.01322 | -0.049 | 99.671
10 | 1.338 | 0.01408 | -0.05 | 95.008
10.5 | 1.349 | 0.01495 | -0.05 | 90.227
11 | 1.345 | 0.01614 | -0.05 | 83.375
11.5 | 1.331 | 0.01736 | -0.051 | 76.685
12 | 1.305 | 0.01907 | -0.051 | 68.439
12.5 | 1.267 | 0.02079 | -0.051 | 60.956
13 | 1.218 | 0.02278 | -0.052 | 53.447
13.5 | 1.157 | 0.02531 | -0.052 | 45.696
14 | 1.085 | 0.02856 | -0.052 | 37.972
14.5 | 1.002 | 0.03277 | -0.052 | 30.577
15 | 0.909 | 0.03935 | -0.052 | 23.107
15.5 | 0.806 | 0.05035 | -0.05 | 16.004

## 118. Re 12M Mach 0.25 (2)
BIGFOIL.COM POLAR EXPORT
NACA64-513 a=0.0
NACA64-513 a=0.0 |  |  |  | Cl Max: | 1.7143 | at alpha= | 18 | deg
XFOIL ncrit=9 |  |  |  | L/D Max: | 155.278 | at alpha= | 4 | deg
Re: | 12000000 |  |  | Cd Min: | 0.19324 | at alpha= | -17.5 | deg
Mach: | 0.25 |  |  | Cl=0 at alpha= | -2.5164 | deg
|  |  |  | @ Cl=0.1, Cd= | 0.0052853
|  |  |  | @ Cl=0.4, Cd= | 0.0043996
|  |  |  | @ Cl=0.6, Cd= | 0.0040485
alpha (deg) | Cl | Cd | Cm | Cl/Cd
-17.5 | -0.6114 | 0.19324 | 0.0282 | -3.1639
-17 | -0.6347 | 0.17209 | 0.018 | -3.6882
-16.5 | -0.6406 | 0.15879 | 0.0105 | -4.0343
-16 | -0.6317 | 0.15008 | 0.0052 | -4.2091
-15.5 | -0.6253 | 0.14084 | -0.0004 | -4.4398
-15 | -0.6484 | 0.12495 | -0.01 | -5.1893
-14.5 | -0.8896 | 0.06501 | -0.0555 | -13.684
-14 | -0.9894 | 0.04645 | -0.0689 | -21.3003
-13.5 | -1.0812 | 0.03615 | -0.0666 | -29.9087
-13 | -1.1773 | 0.02383 | -0.057 | -49.4041
-12.5 | -1.162 | 0.01862 | -0.0529 | -62.406
-12 | -1.1223 | 0.01564 | -0.0499 | -71.7583
-11.5 | -1.0725 | 0.01373 | -0.0477 | -78.1136
-11 | -1.0183 | 0.01233 | -0.0459 | -82.5872
-10.5 | -0.9614 | 0.0113 | -0.0444 | -85.0796
-10 | -0.9032 | 0.01048 | -0.0432 | -86.1832
-9.5 | -0.844 | 0.00981 | -0.0422 | -86.0347
-9 | -0.7845 | 0.00919 | -0.0413 | -85.3645
-8.5 | -0.7252 | 0.00858 | -0.0405 | -84.5221
-8 | -0.6655 | 0.00807 | -0.04 | -82.4659
-7.5 | -0.6056 | 0.00759 | -0.0395 | -79.7892
-7 | -0.5451 | 0.00723 | -0.0393 | -75.3942
-6.5 | -0.4851 | 0.00683 | -0.039 | -71.0249
-6 | -0.4251 | 0.00644 | -0.0389 | -66.0093
-5.5 | -0.3642 | 0.00622 | -0.0391 | -58.5531
-5 | -0.303 | 0.00605 | -0.0393 | -50.0826
-4.5 | -0.2418 | 0.00594 | -0.0396 | -40.7071
-4 | -0.1809 | 0.00576 | -0.0399 | -31.4062
-3.5 | -0.12 | 0.00561 | -0.0403 | -21.3904
-3 | -0.059 | 0.00552 | -0.0407 | -10.6884
-2.5 | 0.002 | 0.00542 | -0.0412 | 0.369
-2 | 0.0629 | 0.00534 | -0.0418 | 11.779
-1.5 | 0.1239 | 0.00525 | -0.0424 | 23.6
-1 | 0.1848 | 0.00519 | -0.043 | 35.6069
-0.5 | 0.2457 | 0.00512 | -0.0436 | 47.9883
0 | 0.3065 | 0.00503 | -0.0443 | 60.9344
0.5 | 0.3669 | 0.00487 | -0.045 | 75.3388
1 | 0.4253 | 0.00404 | -0.0457 | 105.2723
1.5 | 0.4856 | 0.00391 | -0.0464 | 124.1944
2 | 0.5458 | 0.00384 | -0.0471 | 142.1354
2.5 | 0.6056 | 0.00407 | -0.0477 | 148.7961
3 | 0.6648 | 0.00439 | -0.0483 | 151.4351
4 | 0.7826 | 0.00504 | -0.0492 | 155.2778
5 | 0.8956 | 0.00613 | -0.0494 | 146.1011
5.5 | 0.9518 | 0.00664 | -0.0493 | 143.3434
6.5 | 1.0622 | 0.0077 | -0.0488 | 137.9481
7 | 1.1158 | 0.00828 | -0.0482 | 134.7585
7.5 | 1.1704 | 0.00873 | -0.0477 | 134.0664
8 | 1.2243 | 0.00916 | -0.047 | 133.6572
8.5 | 1.277 | 0.00958 | -0.0461 | 133.2985
9 | 1.3249 | 0.00998 | -0.0442 | 132.7555
9.5 | 1.3775 | 0.01057 | -0.0434 | 130.3217
10 | 1.426 | 0.01115 | -0.0417 | 127.8924
10.5 | 1.4694 | 0.01186 | -0.0392 | 123.8954
11 | 1.4996 | 0.01259 | -0.0344 | 119.1104
11.5 | 1.5231 | 0.01357 | -0.029 | 112.2402
12 | 1.5468 | 0.01496 | -0.0246 | 103.3957
12.5 | 1.5744 | 0.01644 | -0.0211 | 95.7664
13 | 1.597 | 0.0184 | -0.0176 | 86.7935
13.5 | 1.6206 | 0.02052 | -0.0147 | 78.9766
14 | 1.6398 | 0.0231 | -0.0119 | 70.987
14.5 | 1.657 | 0.02603 | -0.0094 | 63.6573
15 | 1.6726 | 0.02925 | -0.0072 | 57.1829
15.5 | 1.6848 | 0.03293 | -0.0054 | 51.1631
16 | 1.6977 | 0.03684 | -0.004 | 46.0831
16.5 | 1.7025 | 0.04172 | -0.003 | 40.8078
17 | 1.7112 | 0.0465 | -0.0025 | 36.8
17.5 | 1.713 | 0.05224 | -0.0025 | 32.791
18 | 1.7143 | 0.05832 | -0.0031 | 29.3947
18.5 | 1.7099 | 0.06542 | -0.0044 | 26.1373
19 | 1.7057 | 0.07279 | -0.0062 | 23.4332
19.5 | 1.6932 | 0.08161 | -0.0092 | 20.7475
20 | 1.6808 | 0.09085 | -0.0128 | 18.5008

## 119. Re 12M Mach 0.50 (1)
BIGFOIL.COM POLAR EXPORT
NACA64-513 a=0.0
NACA64-513 a=0.0 |  |  |  | Cl Max: | 1.271 | at alpha= | 8 | deg
JavaFoil+Calcfoil stall+Eppler ext transition |  |  |  | L/D Max: | 127.002 | at alpha= | 4 | deg
Re: | 12000000 |  |  | Cd Min: | 0.00534 | at alpha= | 0.5 | deg
Mach: | 0.5 |  |  | Cl=0 at alpha= | -2.442 | deg
|  |  |  | @ Cl=0.1, Cd= | 0.0061066
|  |  |  | @ Cl=0.4, Cd= | 0.005443
|  |  |  | @ Cl=0.6, Cd= | 0.0059848
alpha (deg) | Cl | Cd | Cm | Cl/Cd
-20 | -0.979 | 0.15471 | -0.015 | -6.331
-19.5 | -0.954 | 0.13877 | -0.016 | -6.876
-19 | -0.925 | 0.13503 | -0.015 | -6.849
-18.5 | -0.895 | 0.13235 | -0.015 | -6.764
-18 | -0.867 | 0.1253 | -0.015 | -6.92
-17.5 | -0.84 | 0.11835 | -0.015 | -7.098
-17 | -0.813 | 0.11174 | -0.016 | -7.275
-16.5 | -0.785 | 0.11663 | -0.016 | -6.729
-16 | -0.756 | 0.11295 | -0.016 | -6.69
-15.5 | -0.729 | 0.10518 | -0.016 | -6.927
-15 | -0.702 | 0.09695 | -0.016 | -7.242
-14.5 | -0.678 | 0.08785 | -0.018 | -7.714
-14 | -0.653 | 0.07991 | -0.019 | -8.173
-13.5 | -0.615 | 0.09452 | -0.016 | -6.511
-13 | -0.588 | 0.08762 | -0.016 | -6.708
-12.5 | -0.561 | 0.0803 | -0.017 | -6.985
-12 | -0.534 | 0.07396 | -0.017 | -7.221
-11.5 | -0.509 | 0.06552 | -0.019 | -7.775
-11 | -0.484 | 0.05996 | -0.02 | -8.065
-10.5 | -0.549 | 0.00989 | -0.032 | -55.512
-10 | -0.42 | 0.06445 | -0.017 | -6.524
-9.5 | -0.392 | 0.06322 | -0.016 | -6.204
-9 | -0.365 | 0.05717 | -0.017 | -6.382
-8.5 | -0.338 | 0.05216 | -0.018 | -6.471
-8 | -0.31 | 0.04758 | -0.019 | -6.525
-7.5 | -0.286 | 0.04072 | -0.022 | -7.027
-7 | -0.253 | 0.04774 | -0.017 | -5.296
-6.5 | -0.225 | 0.04553 | -0.017 | -4.945
-6 | -0.309 | 0.0407 | -0.019 | -7.58
-5.5 | -0.306 | 0.0324 | -0.025 | -9.455
-5 | -0.328 | 0.00713 | -0.038 | -46.001
-4.5 | -0.272 | 0.0069 | -0.039 | -39.444
-4 | -0.209 | 0.0067 | -0.039 | -31.205
-3.5 | -0.143 | 0.00652 | -0.04 | -21.941
-3 | -0.076 | 0.00639 | -0.041 | -11.862
-2.5 | -0.008 | 0.00627 | -0.041 | -1.196
-2 | 0.061 | 0.00614 | -0.042 | 10.006
-1.5 | 0.131 | 0.00608 | -0.042 | 21.485
-1 | 0.2 | 0.00606 | -0.043 | 33.059
-0.5 | 0.27 | 0.00598 | -0.044 | 45.217
0 | 0.34 | 0.00613 | -0.044 | 55.426
0.5 | 0.409 | 0.00534 | -0.045 | 76.734
1 | 0.477 | 0.00554 | -0.045 | 86.194
1.5 | 0.546 | 0.00575 | -0.046 | 94.948
2 | 0.615 | 0.00605 | -0.047 | 101.681
2.5 | 0.683 | 0.00637 | -0.047 | 107.311
3 | 0.752 | 0.00671 | -0.048 | 112.002
3.5 | 0.818 | 0.00689 | -0.048 | 118.821
4 | 0.885 | 0.00697 | -0.049 | 127.002
4.5 | 0.949 | 0.00799 | -0.049 | 118.835
5 | 1.01 | 0.00865 | -0.05 | 116.741
5.5 | 1.068 | 0.00946 | -0.05 | 112.907
6 | 1.123 | 0.01023 | -0.051 | 109.825
6.5 | 1.172 | 0.01175 | -0.051 | 99.713
7 | 1.215 | 0.0127 | -0.052 | 95.695
7.5 | 1.25 | 0.01367 | -0.052 | 91.395
8 | 1.271 | 0.01483 | -0.053 | 85.681
8.5 | 1.27 | 0.01635 | -0.053 | 77.631
9 | 1.201 | 0.01834 | -0.053 | 65.496
9.5 | 0.768 | 0.02276 | -0.053 | 33.715
10 | 0.797 | 0.0239 | -0.054 | 33.362
10.5 | 0.83 | 0.0233 | -0.054 | 35.639
11 | 0.856 | 0.02632 | -0.055 | 32.519
11.5 | 0.835 | 0.04669 | -0.05 | 17.891
12 | 0.913 | 0.0294 | -0.055 | 31.041
12.5 | 0.932 | 0.03506 | -0.055 | 26.59
13 | 0.947 | 0.04314 | -0.054 | 21.954

## 120. Re 12M Mach 0.50 (2)
BIGFOIL.COM POLAR EXPORT
NACA64-513 a=0.0
NACA64-513 a=0.0 |  |  |  | Cl Max: | 1.5202 | at alpha= | 11 | deg
XFOIL ncrit=9 |  |  |  | L/D Max: | 169.738 | at alpha= | 4 | deg
Re: | 12000000 |  |  | Cd Min: | 0.14231 | at alpha= | 16 | deg
Mach: | 0.5 |  |  | Cl=0 at alpha= | -99 | deg
|  |  |  | @ Cl=0.1, Cd= | 0.00515
|  |  |  | @ Cl=0.4, Cd= | 0.0050625
|  |  |  | @ Cl=0.6, Cd= | 0.0039885
alpha (deg) | Cl | Cd | Cm | Cl/Cd
0 | 0.3565 | 0.00515 | -0.0506 | 69.2233
0.5 | 0.4261 | 0.00501 | -0.0513 | 85.0499
1 | 0.4926 | 0.00412 | -0.0521 | 119.5631
1.5 | 0.5624 | 0.00401 | -0.0528 | 140.2494
2 | 0.6323 | 0.00397 | -0.0535 | 159.2695
2.5 | 0.702 | 0.00417 | -0.0541 | 168.3453
3 | 0.7698 | 0.00459 | -0.0543 | 167.7124
3.5 | 0.8383 | 0.00494 | -0.0545 | 169.6964
4 | 0.9064 | 0.00534 | -0.0545 | 169.7378
4.5 | 0.9693 | 0.00612 | -0.0536 | 158.3824
5 | 1.0322 | 0.00684 | -0.0525 | 150.9064
5.5 | 1.0941 | 0.00755 | -0.0509 | 144.9139
6 | 1.1531 | 0.00833 | -0.0487 | 138.4274
6.5 | 1.2063 | 0.00927 | -0.0454 | 130.1294
7 | 1.2615 | 0.00997 | -0.042 | 126.5296
7.5 | 1.3095 | 0.01068 | -0.0372 | 122.6124
8 | 1.3338 | 0.01158 | -0.0289 | 115.1813
9 | 1.4116 | 0.01452 | -0.0192 | 97.2176
9.5 | 1.4476 | 0.01662 | -0.0146 | 87.0999
10 | 1.4831 | 0.01901 | -0.0102 | 78.0168
10.5 | 1.5111 | 0.02208 | -0.0058 | 68.4375
11 | 1.5202 | 0.02658 | -0.0011 | 57.1934
11.5 | 1.5033 | 0.03309 | 0.003 | 45.4306
12 | 1.4728 | 0.0411 | 0.0058 | 35.8345
12.5 | 1.4382 | 0.05011 | 0.0068 | 28.7009
13 | 1.3997 | 0.06043 | 0.0058 | 23.1623
13.5 | 1.3651 | 0.07154 | 0.0027 | 19.0816
14 | 1.316 | 0.08561 | -0.0035 | 15.372
14.5 | 1.2843 | 0.0989 | -0.0105 | 12.9858
15 | 1.2535 | 0.11309 | -0.0189 | 11.0841
15.5 | 1.2262 | 0.12751 | -0.0281 | 9.6165
16 | 1.2012 | 0.14231 | -0.038 | 8.4407

## 121. Re 14M Mach 0.00 (1)
BIGFOIL.COM POLAR EXPORT
NACA64-513 a=0.0
NACA64-513 a=0.0 |  |  |  | Cl Max: | 1.38 | at alpha= | 12 | deg
JavaFoil+Calcfoil stall+Eppler ext transition |  |  |  | L/D Max: | 130.483 | at alpha= | 6 | deg
Re: | 14000000 |  |  | Cd Min: | 0.00493 | at alpha= | 0 | deg
Mach: | 0 |  |  | Cl=0 at alpha= | -2.4417 | deg
|  |  |  | @ Cl=0.1, Cd= | 0.0058343
|  |  |  | @ Cl=0.4, Cd= | 0.0052073
|  |  |  | @ Cl=0.6, Cd= | 0.0057961
alpha (deg) | Cl | Cd | Cm | Cl/Cd
-14.5 | -0.559 | 0.09573 | -0.013 | -5.834
-14 | -0.57 | 0.09046 | -0.014 | -6.297
-13.5 | -0.579 | 0.08523 | -0.014 | -6.792
-13 | -0.586 | 0.08045 | -0.014 | -7.286
-12.5 | -0.59 | 0.07697 | -0.014 | -7.662
-12 | -0.592 | 0.07192 | -0.015 | -8.232
-11.5 | -0.591 | 0.06717 | -0.015 | -8.797
-11 | -0.587 | 0.06261 | -0.016 | -9.372
-10.5 | -0.578 | 0.05942 | -0.016 | -9.724
-10 | -0.567 | 0.05483 | -0.017 | -10.336
-9.5 | -0.674 | 0.0083 | -0.029 | -81.191
-9 | -0.649 | 0.00804 | -0.029 | -80.675
-8.5 | -0.619 | 0.00768 | -0.03 | -80.509
-8 | -0.584 | 0.00737 | -0.03 | -79.207
-7.5 | -0.545 | 0.0072 | -0.031 | -75.642
-7 | -0.502 | 0.00696 | -0.031 | -72.11
-6.5 | -0.455 | 0.00648 | -0.032 | -70.209
-6 | -0.405 | 0.00672 | -0.032 | -60.276
-5.5 | -0.353 | 0.00655 | -0.033 | -53.861
-5 | -0.298 | 0.00643 | -0.033 | -46.38
-4.5 | -0.242 | 0.0063 | -0.034 | -38.419
-4 | -0.184 | 0.0062 | -0.034 | -29.696
-3.5 | -0.125 | 0.0061 | -0.035 | -20.569
-3 | -0.066 | 0.00598 | -0.035 | -11.054
-2.5 | -0.007 | 0.00591 | -0.036 | -1.105
-2 | 0.053 | 0.00585 | -0.036 | 9.113
-1.5 | 0.113 | 0.00583 | -0.037 | 19.457
-1 | 0.174 | 0.00576 | -0.037 | 30.157
-0.5 | 0.234 | 0.00586 | -0.038 | 39.941
0 | 0.294 | 0.00493 | -0.038 | 59.681
0.5 | 0.355 | 0.00507 | -0.039 | 69.953
1 | 0.414 | 0.00525 | -0.039 | 78.712
1.5 | 0.473 | 0.00539 | -0.04 | 87.767
2 | 0.533 | 0.00557 | -0.04 | 95.793
2.5 | 0.593 | 0.00577 | -0.041 | 102.653
3 | 0.652 | 0.00599 | -0.041 | 108.799
3.5 | 0.711 | 0.00627 | -0.042 | 113.452
4 | 0.77 | 0.00657 | -0.043 | 117.173
4.5 | 0.828 | 0.00659 | -0.043 | 125.769
5 | 0.886 | 0.00691 | -0.044 | 128.13
5.5 | 0.942 | 0.00729 | -0.044 | 129.215
6 | 0.997 | 0.00764 | -0.045 | 130.483
6.5 | 1.05 | 0.00884 | -0.045 | 118.786
7 | 1.1 | 0.00926 | -0.046 | 118.76
7.5 | 1.148 | 0.00972 | -0.046 | 118.079
8 | 1.194 | 0.01014 | -0.047 | 117.67
8.5 | 1.237 | 0.01065 | -0.047 | 116.106
9 | 1.274 | 0.01117 | -0.047 | 114
9.5 | 1.307 | 0.01176 | -0.048 | 111.1
10 | 1.336 | 0.01243 | -0.048 | 107.448
10.5 | 1.359 | 0.01314 | -0.049 | 103.377
11 | 1.372 | 0.01393 | -0.049 | 98.52
11.5 | 1.379 | 0.0148 | -0.05 | 93.164
12 | 1.38 | 0.01583 | -0.05 | 87.13
12.5 | 1.373 | 0.01708 | -0.05 | 80.413
13 | 1.361 | 0.01836 | -0.051 | 74.101
13.5 | 1.342 | 0.01976 | -0.051 | 67.927
14 | 1.318 | 0.02154 | -0.051 | 61.178
14.5 | 1.289 | 0.0232 | -0.052 | 55.555
15 | 1.253 | 0.02626 | -0.052 | 47.701
15.5 | 1.218 | 0.02757 | -0.052 | 44.177
16 | 1.173 | 0.0318 | -0.052 | 36.902
16.5 | 1.132 | 0.03416 | -0.052 | 33.134
17 | 1.086 | 0.0382 | -0.053 | 28.43

## 122. Re 14M Mach 0.00 (2)
BIGFOIL.COM POLAR EXPORT
NACA64-513 a=0.0
NACA64-513 a=0.0 |  |  |  | Cl Max: | 1.7981 | at alpha= | 20 | deg
XFOIL ncrit=9 |  |  |  | L/D Max: | 150.346 | at alpha= | 3.5 | deg
Re: | 14000000 |  |  | Cd Min: | 0.05627 | at alpha= | 20 | deg
Mach: | 0 |  |  | Cl=0 at alpha= | -2.5086 | deg
|  |  |  | @ Cl=0.1, Cd= | 0.0051415
|  |  |  | @ Cl=0.4, Cd= | 0.0043587
|  |  |  | @ Cl=0.6, Cd= | 0.0042088
alpha (deg) | Cl | Cd | Cm | Cl/Cd
-20 | -1.5167 | 0.0396 | -0.0652 | -38.3005
-18 | -1.5425 | 0.02405 | -0.0564 | -64.1372
-17.5 | -1.5372 | 0.02278 | -0.05 | -67.4802
-17 | -1.515 | 0.02113 | -0.0464 | -71.699
-16.5 | -1.4829 | 0.01965 | -0.044 | -75.4656
-16 | -1.4475 | 0.01816 | -0.0419 | -79.7081
-15.5 | -1.4062 | 0.01703 | -0.0405 | -82.5719
-15 | -1.3642 | 0.01577 | -0.039 | -86.506
-14.5 | -1.3199 | 0.0146 | -0.0379 | -90.4041
-14 | -1.2729 | 0.01364 | -0.037 | -93.3211
-13.5 | -1.2254 | 0.01262 | -0.0361 | -97.0998
-13 | -1.1754 | 0.01186 | -0.0356 | -99.1062
-12.5 | -1.1237 | 0.01126 | -0.0352 | -99.7957
-12 | -1.0711 | 0.01071 | -0.0349 | -100.0093
-11.5 | -1.0179 | 0.01021 | -0.0347 | -99.6964
-11 | -0.964 | 0.00976 | -0.0346 | -98.7705
-10.5 | -0.9097 | 0.00933 | -0.0345 | -97.5027
-9.5 | -0.7997 | 0.00854 | -0.0346 | -93.6417
-9 | -0.7445 | 0.00809 | -0.0346 | -92.0272
-8.5 | -0.6891 | 0.00767 | -0.0347 | -89.8435
-8 | -0.633 | 0.00733 | -0.0348 | -86.3574
-7.5 | -0.5765 | 0.00703 | -0.0351 | -82.0057
-7 | -0.5201 | 0.00667 | -0.0353 | -77.976
-6.5 | -0.4636 | 0.00632 | -0.0355 | -73.3544
-6 | -0.4061 | 0.00612 | -0.0359 | -66.3562
-5.5 | -0.3484 | 0.00594 | -0.0364 | -58.6532
-5 | -0.2904 | 0.00581 | -0.0368 | -49.9828
-4.5 | -0.2322 | 0.0057 | -0.0373 | -40.7368
-4 | -0.174 | 0.00557 | -0.0378 | -31.2388
-3.5 | -0.1158 | 0.00544 | -0.0384 | -21.2868
-3 | -0.0575 | 0.00535 | -0.0389 | -10.7477
-2.5 | 0.001 | 0.00528 | -0.0395 | 0.18939
-2 | 0.0595 | 0.00519 | -0.0401 | 11.4644
-1.5 | 0.118 | 0.00512 | -0.0407 | 23.0469
-1 | 0.1766 | 0.00505 | -0.0414 | 34.9703
-0.5 | 0.2351 | 0.005 | -0.042 | 47.02
0 | 0.2935 | 0.00492 | -0.0427 | 59.6545
0.5 | 0.3518 | 0.00479 | -0.0433 | 73.4447
1 | 0.4088 | 0.00428 | -0.044 | 95.514
1.5 | 0.466 | 0.00393 | -0.0448 | 118.5751
2 | 0.5233 | 0.00388 | -0.0454 | 134.8711
2.5 | 0.5804 | 0.00413 | -0.046 | 140.5327
3 | 0.6376 | 0.00436 | -0.0466 | 146.2385
3.5 | 0.6946 | 0.00462 | -0.0472 | 150.3463
4 | 0.7499 | 0.0051 | -0.0476 | 147.0392
4.5 | 0.8046 | 0.00559 | -0.0479 | 143.9356
5.5 | 0.9141 | 0.00643 | -0.0485 | 142.1617
6 | 0.9682 | 0.00684 | -0.0487 | 141.5497
6.5 | 1.0216 | 0.00729 | -0.0488 | 140.1372
7 | 1.0742 | 0.00776 | -0.0488 | 138.4278
7.5 | 1.127 | 0.00815 | -0.0488 | 138.2822
8 | 1.1796 | 0.00851 | -0.0488 | 138.6134
8.5 | 1.2314 | 0.00888 | -0.0486 | 138.6712
9 | 1.2818 | 0.00927 | -0.0483 | 138.274
9.5 | 1.3281 | 0.00961 | -0.047 | 138.1998
10 | 1.3797 | 0.01006 | -0.0471 | 137.1471
10.5 | 1.4277 | 0.01056 | -0.0465 | 135.1989
11 | 1.4729 | 0.01115 | -0.0454 | 132.0987
11.5 | 1.517 | 0.0117 | -0.0443 | 129.6581
12 | 1.5564 | 0.01239 | -0.0423 | 125.6174
12.5 | 1.5823 | 0.0131 | -0.0379 | 120.7863
13 | 1.6038 | 0.01397 | -0.0332 | 114.8031
13.5 | 1.6264 | 0.01514 | -0.0294 | 107.424
14 | 1.6479 | 0.0166 | -0.0261 | 99.2711
14.5 | 1.6718 | 0.01811 | -0.0235 | 92.3136
15 | 1.6924 | 0.01998 | -0.0209 | 84.7047
15.5 | 1.7088 | 0.02228 | -0.0184 | 76.6966
16 | 1.7273 | 0.02462 | -0.0165 | 70.1584
16.5 | 1.7444 | 0.02718 | -0.0148 | 64.1795
17 | 1.7601 | 0.02997 | -0.0134 | 58.7287
17.5 | 1.7689 | 0.03357 | -0.0121 | 52.6929
18 | 1.7766 | 0.03747 | -0.0111 | 47.4139
18.5 | 1.7838 | 0.04167 | -0.0106 | 42.8078
19 | 1.7885 | 0.04632 | -0.0105 | 38.6118
19.5 | 1.7956 | 0.05094 | -0.0108 | 35.2493
20 | 1.7981 | 0.05627 | -0.0115 | 31.9549

## 123. Re 14M Mach 0.10 (1)
BIGFOIL.COM POLAR EXPORT
NACA64-513 a=0.0
NACA64-513 a=0.0 |  |  |  | Cl Max: | 1.375 | at alpha= | 11.5 | deg
JavaFoil+Calcfoil stall+Eppler ext transition |  |  |  | L/D Max: | 136.548 | at alpha= | 6 | deg
Re: | 14000000 |  |  | Cd Min: | 0.00496 | at alpha= | 0 | deg
Mach: | 0.1 |  |  | Cl=0 at alpha= | -2.4426 | deg
|  |  |  | @ Cl=0.1, Cd= | 0.005834
|  |  |  | @ Cl=0.4, Cd= | 0.0052153
|  |  |  | @ Cl=0.6, Cd= | 0.0058242
alpha (deg) | Cl | Cd | Cm | Cl/Cd
-14 | -0.54 | 0.09109 | -0.013 | -5.929
-13.5 | -0.553 | 0.08635 | -0.014 | -6.399
-13 | -0.563 | 0.08146 | -0.014 | -6.91
-12.5 | -0.57 | 0.07822 | -0.014 | -7.285
-12 | -0.576 | 0.07195 | -0.015 | -8.002
-11.5 | -0.577 | 0.0683 | -0.015 | -8.444
-11 | -0.575 | 0.06378 | -0.016 | -9.014
-10.5 | -0.568 | 0.0607 | -0.016 | -9.361
-10 | -0.559 | 0.05601 | -0.017 | -9.985
-9.5 | -0.551 | 0.04778 | -0.019 | -11.54
-9 | -0.633 | 0.00913 | -0.029 | -69.378
-8.5 | -0.617 | 0.00771 | -0.03 | -79.956
-8 | -0.583 | 0.00746 | -0.031 | -78.192
-7.5 | -0.545 | 0.00727 | -0.031 | -74.974
-7 | -0.502 | 0.00698 | -0.031 | -71.933
-6.5 | -0.456 | 0.0065 | -0.032 | -70.194
-6 | -0.407 | 0.00672 | -0.032 | -60.457
-5.5 | -0.354 | 0.00659 | -0.033 | -53.766
-5 | -0.3 | 0.00645 | -0.033 | -46.471
-4.5 | -0.243 | 0.00631 | -0.034 | -38.544
-4 | -0.185 | 0.0062 | -0.034 | -29.819
-3.5 | -0.126 | 0.0061 | -0.035 | -20.653
-3 | -0.066 | 0.00601 | -0.035 | -11.062
-2.5 | -0.007 | 0.00593 | -0.036 | -1.106
-2 | 0.054 | 0.00588 | -0.036 | 9.121
-1.5 | 0.114 | 0.00582 | -0.037 | 19.572
-1 | 0.174 | 0.00579 | -0.037 | 30.156
-0.5 | 0.235 | 0.00586 | -0.038 | 40.198
0 | 0.296 | 0.00496 | -0.038 | 59.678
0.5 | 0.356 | 0.00512 | -0.039 | 69.633
1 | 0.416 | 0.00525 | -0.039 | 79.174
1.5 | 0.476 | 0.00539 | -0.04 | 88.293
2 | 0.536 | 0.00556 | -0.041 | 96.406
2.5 | 0.596 | 0.00581 | -0.041 | 102.489
3 | 0.655 | 0.00602 | -0.042 | 108.804
3.5 | 0.715 | 0.00632 | -0.042 | 113.059
4 | 0.774 | 0.00659 | -0.043 | 117.529
4.5 | 0.833 | 0.00658 | -0.043 | 126.545
5 | 0.89 | 0.00691 | -0.044 | 128.871
5.5 | 0.946 | 0.00729 | -0.044 | 129.796
6 | 1.002 | 0.00734 | -0.045 | 136.548
6.5 | 1.054 | 0.0089 | -0.045 | 118.467
7 | 1.105 | 0.00934 | -0.046 | 118.267
7.5 | 1.152 | 0.00979 | -0.046 | 117.669
8 | 1.198 | 0.01024 | -0.047 | 117.014
8.5 | 1.24 | 0.01076 | -0.047 | 115.325
9 | 1.277 | 0.01131 | -0.048 | 112.958
9.5 | 1.309 | 0.01198 | -0.048 | 109.345
10 | 1.337 | 0.01261 | -0.049 | 106.065
10.5 | 1.359 | 0.01333 | -0.049 | 101.92
11 | 1.37 | 0.01415 | -0.049 | 96.802
11.5 | 1.375 | 0.01506 | -0.05 | 91.306
12 | 1.372 | 0.01623 | -0.05 | 84.534
12.5 | 1.363 | 0.01744 | -0.051 | 78.146
13 | 1.346 | 0.01879 | -0.051 | 71.647
13.5 | 1.323 | 0.02025 | -0.051 | 65.331
14 | 1.294 | 0.02216 | -0.052 | 58.377
14.5 | 1.259 | 0.02429 | -0.052 | 51.829
15 | 1.22 | 0.02627 | -0.052 | 46.458
15.5 | 1.176 | 0.02938 | -0.052 | 40.025
16 | 1.129 | 0.03253 | -0.052 | 34.711
16.5 | 1.08 | 0.03612 | -0.052 | 29.903

## 124. Re 14M Mach 0.10 (2)
BIGFOIL.COM POLAR EXPORT
NACA64-513 a=0.0
NACA64-513 a=0.0 |  |  |  | Cl Max: | 1.7864 | at alpha= | 20 | deg
XFOIL ncrit=9 |  |  |  | L/D Max: | 150.994 | at alpha= | 3.5 | deg
Re: | 14000000 |  |  | Cd Min: | 0.06052 | at alpha= | 20 | deg
Mach: | 0.1 |  |  | Cl=0 at alpha= | -2.5093 | deg
|  |  |  | @ Cl=0.1, Cd= | 0.0051524
|  |  |  | @ Cl=0.4, Cd= | 0.0042827
|  |  |  | @ Cl=0.6, Cd= | 0.0041963
alpha (deg) | Cl | Cd | Cm | Cl/Cd
-19.5 | -1.4137 | 0.04865 | -0.0643 | -29.0586
-19 | -1.4555 | 0.0389 | -0.0683 | -37.4165
-18.5 | -1.46 | 0.0342 | -0.0684 | -42.6901
-18 | -1.4817 | 0.02898 | -0.0663 | -51.1284
-17.5 | -1.4755 | 0.02696 | -0.0625 | -54.7292
-17 | -1.4893 | 0.02426 | -0.0553 | -61.3891
-16.5 | -1.4761 | 0.02223 | -0.0503 | -66.4013
-16 | -1.4478 | 0.02029 | -0.0472 | -71.3553
-15.5 | -1.41 | 0.01886 | -0.0451 | -74.7614
-15 | -1.3717 | 0.01718 | -0.043 | -79.8428
-14.5 | -1.3292 | 0.01573 | -0.0414 | -84.501
-14 | -1.2827 | 0.01461 | -0.0401 | -87.796
-13.5 | -1.2352 | 0.01346 | -0.0389 | -91.7682
-13 | -1.1863 | 0.0124 | -0.0379 | -95.6694
-12.5 | -1.1342 | 0.0117 | -0.0373 | -96.9402
-12 | -1.0816 | 0.01101 | -0.0367 | -98.238
-11.5 | -1.0277 | 0.01044 | -0.0363 | -98.4387
-11 | -0.9732 | 0.00995 | -0.036 | -97.809
-10.5 | -0.9181 | 0.00949 | -0.0358 | -96.7439
-10 | -0.8625 | 0.00906 | -0.0357 | -95.1987
-9.5 | -0.8066 | 0.00866 | -0.0356 | -93.1409
-9 | -0.7508 | 0.00821 | -0.0355 | -91.4495
-8.5 | -0.6946 | 0.00778 | -0.0355 | -89.2802
-8 | -0.6381 | 0.0074 | -0.0355 | -86.2297
-7.5 | -0.581 | 0.00709 | -0.0357 | -81.9464
-7 | -0.524 | 0.00673 | -0.0358 | -77.8603
-6.5 | -0.4671 | 0.00635 | -0.036 | -73.5591
-6 | -0.4091 | 0.00615 | -0.0364 | -66.5203
-5.5 | -0.3509 | 0.00596 | -0.0367 | -58.8758
-4 | -0.1752 | 0.00558 | -0.0381 | -31.3978
-3.5 | -0.1165 | 0.00545 | -0.0387 | -21.3761
-3 | -0.0578 | 0.00535 | -0.0392 | -10.8037
-2.5 | 0.0011 | 0.00528 | -0.0398 | 0.20833
-2 | 0.06 | 0.0052 | -0.0404 | 11.5385
-1.5 | 0.1188 | 0.00513 | -0.041 | 23.1579
-1 | 0.1778 | 0.00505 | -0.0416 | 35.2079
-0.5 | 0.2367 | 0.00501 | -0.0422 | 47.2455
0 | 0.2955 | 0.00492 | -0.0429 | 60.061
0.5 | 0.3541 | 0.00479 | -0.0436 | 73.9248
1 | 0.4111 | 0.00416 | -0.0443 | 98.8221
1.5 | 0.469 | 0.00393 | -0.045 | 119.3384
2 | 0.5267 | 0.00388 | -0.0457 | 135.7474
2.5 | 0.5841 | 0.00413 | -0.0463 | 141.4286
3 | 0.6417 | 0.00437 | -0.0469 | 146.8421
3.5 | 0.6991 | 0.00463 | -0.0474 | 150.9935
4 | 0.7548 | 0.0051 | -0.0478 | 148
4.5 | 0.8098 | 0.00561 | -0.0481 | 144.3494
5.5 | 0.9199 | 0.00646 | -0.0486 | 142.3994
6 | 0.9744 | 0.00687 | -0.0488 | 141.8341
6.5 | 1.028 | 0.00734 | -0.0488 | 140.0545
7 | 1.0809 | 0.00782 | -0.0487 | 138.2225
7.5 | 1.1341 | 0.00822 | -0.0487 | 137.9684
8 | 1.187 | 0.00859 | -0.0486 | 138.1839
8.5 | 1.2392 | 0.00896 | -0.0484 | 138.3036
9 | 1.2899 | 0.00935 | -0.0479 | 137.9572
9.5 | 1.3358 | 0.00971 | -0.0465 | 137.5695
10 | 1.3882 | 0.01017 | -0.0465 | 136.4995
10.5 | 1.4359 | 0.0107 | -0.0457 | 134.1963
11 | 1.4811 | 0.0113 | -0.0445 | 131.0708
11.5 | 1.5246 | 0.01188 | -0.043 | 128.3333
12 | 1.5615 | 0.01262 | -0.0404 | 123.7322
12.5 | 1.5806 | 0.01339 | -0.0347 | 118.0433
13 | 1.6043 | 0.0144 | -0.0306 | 111.4097
13.5 | 1.6262 | 0.01576 | -0.0269 | 103.1853
14 | 1.6492 | 0.01728 | -0.0238 | 95.4398
14.5 | 1.6725 | 0.01897 | -0.0211 | 88.1655
15 | 1.6899 | 0.0212 | -0.0184 | 79.7123
15.5 | 1.7086 | 0.02351 | -0.0162 | 72.6755
16 | 1.7267 | 0.02601 | -0.0143 | 66.386
16.5 | 1.7416 | 0.02891 | -0.0126 | 60.2421
17 | 1.7571 | 0.03189 | -0.0113 | 55.0988
17.5 | 1.7619 | 0.03605 | -0.01 | 48.8738
18 | 1.7694 | 0.04023 | -0.0093 | 43.9821
18.5 | 1.7774 | 0.04455 | -0.009 | 39.8967
19 | 1.7817 | 0.0495 | -0.0091 | 35.9939
19.5 | 1.7859 | 0.05466 | -0.0096 | 32.6729
20 | 1.7864 | 0.06052 | -0.0106 | 29.5175

## 125. Re 14M Mach 0.25 (1)
BIGFOIL.COM POLAR EXPORT
NACA64-513 a=0.0
NACA64-513 a=0.0 |  |  |  | Cl Max: | 1.351 | at alpha= | 10.5 | deg
JavaFoil+Calcfoil stall+Eppler ext transition |  |  |  | L/D Max: | 134.846 | at alpha= | 6 | deg
Re: | 14000000 |  |  | Cd Min: | 0.00498 | at alpha= | 0 | deg
Mach: | 0.25 |  |  | Cl=0 at alpha= | -2.4436 | deg
|  |  |  | @ Cl=0.1, Cd= | 0.0058664
|  |  |  | @ Cl=0.4, Cd= | 0.0052236
|  |  |  | @ Cl=0.6, Cd= | 0.0058436
alpha (deg) | Cl | Cd | Cm | Cl/Cd
-13 | -0.355 | 0.08897 | -0.013 | -3.989
-12.5 | -0.394 | 0.08432 | -0.013 | -4.67
-12 | -0.428 | 0.07861 | -0.014 | -5.439
-11.5 | -0.455 | 0.07484 | -0.014 | -6.085
-11 | -0.477 | 0.06967 | -0.014 | -6.85
-10.5 | -0.492 | 0.06497 | -0.015 | -7.579
-10 | -0.501 | 0.06007 | -0.016 | -8.344
-9.5 | -0.502 | 0.05649 | -0.016 | -8.887
-9 | -0.497 | 0.05263 | -0.017 | -9.438
-8.5 | -0.486 | 0.04801 | -0.018 | -10.114
-8 | -0.565 | 0.00853 | -0.031 | -66.175
-7.5 | -0.542 | 0.00751 | -0.032 | -72.183
-7 | -0.504 | 0.00719 | -0.032 | -70.125
-6.5 | -0.461 | 0.00664 | -0.033 | -69.378
-6 | -0.413 | 0.00682 | -0.033 | -60.576
-5.5 | -0.361 | 0.00668 | -0.034 | -54.09
-5 | -0.306 | 0.00653 | -0.034 | -46.959
-4.5 | -0.249 | 0.0064 | -0.035 | -38.904
-4 | -0.19 | 0.00628 | -0.035 | -30.224
-3.5 | -0.129 | 0.00614 | -0.036 | -21.038
-3 | -0.068 | 0.00604 | -0.036 | -11.302
-2.5 | -0.007 | 0.00596 | -0.037 | -1.132
-2 | 0.055 | 0.00591 | -0.037 | 9.324
-1.5 | 0.117 | 0.00585 | -0.038 | 20.007
-1 | 0.179 | 0.00579 | -0.038 | 30.947
-0.5 | 0.242 | 0.00591 | -0.039 | 40.916
0 | 0.304 | 0.00498 | -0.039 | 61.052
0.5 | 0.366 | 0.00514 | -0.04 | 71.173
1 | 0.427 | 0.00529 | -0.041 | 80.724
1.5 | 0.489 | 0.00548 | -0.041 | 89.253
2 | 0.55 | 0.00565 | -0.042 | 97.476
2.5 | 0.612 | 0.00589 | -0.042 | 103.89
3 | 0.673 | 0.00616 | -0.043 | 109.331
3.5 | 0.734 | 0.00644 | -0.043 | 114.025
4 | 0.795 | 0.00678 | -0.044 | 117.278
4.5 | 0.855 | 0.0068 | -0.044 | 125.675
5 | 0.914 | 0.00719 | -0.045 | 127.03
5.5 | 0.971 | 0.00723 | -0.046 | 134.287
6 | 1.027 | 0.00762 | -0.046 | 134.846
6.5 | 1.079 | 0.00927 | -0.047 | 116.33
7 | 1.128 | 0.00982 | -0.047 | 114.913
7.5 | 1.176 | 0.0103 | -0.047 | 114.112
8 | 1.22 | 0.01081 | -0.048 | 112.805
8.5 | 1.26 | 0.01144 | -0.048 | 110.133
9 | 1.293 | 0.01211 | -0.049 | 106.747
9.5 | 1.32 | 0.0129 | -0.049 | 102.277
10 | 1.34 | 0.01368 | -0.05 | 97.977
10.5 | 1.351 | 0.01458 | -0.05 | 92.629
11 | 1.347 | 0.01573 | -0.05 | 85.637
11.5 | 1.333 | 0.0169 | -0.051 | 78.869
12 | 1.307 | 0.0186 | -0.051 | 70.242
12.5 | 1.269 | 0.02011 | -0.051 | 63.101
13 | 1.22 | 0.02203 | -0.052 | 55.369
13.5 | 1.159 | 0.02445 | -0.052 | 47.388
14 | 1.087 | 0.02759 | -0.052 | 39.389
14.5 | 1.005 | 0.03151 | -0.052 | 31.88
15 | 0.912 | 0.03756 | -0.052 | 24.287
15.5 | 0.81 | 0.04718 | -0.051 | 17.177

## 126. Re 14M Mach 0.25 (2)
BIGFOIL.COM POLAR EXPORT
NACA64-513 a=0.0
NACA64-513 a=0.0 |  |  |  | Cl Max: | 1.7363 | at alpha= | 18 | deg
XFOIL ncrit=9 |  |  |  | L/D Max: | 154.701 | at alpha= | 3.5 | deg
Re: | 14000000 |  |  | Cd Min: | 0.20064 | at alpha= | -18 | deg
Mach: | 0.25 |  |  | Cl=0 at alpha= | -2.5131 | deg
|  |  |  | @ Cl=0.1, Cd= | 0.0051771
|  |  |  | @ Cl=0.4, Cd= | 0.0042966
|  |  |  | @ Cl=0.6, Cd= | 0.0041073
alpha (deg) | Cl | Cd | Cm | Cl/Cd
-18 | -0.6279 | 0.20064 | 0.0327 | -3.1295
-17.5 | -0.6504 | 0.1793 | 0.0226 | -3.6274
-17 | -0.6378 | 0.17116 | 0.0176 | -3.7263
-16.5 | -0.6448 | 0.15764 | 0.0099 | -4.0903
-16 | -0.6372 | 0.1486 | 0.0043 | -4.288
-15.5 | -0.6495 | 0.13486 | -0.0039 | -4.8161
-15 | -0.6576 | 0.12282 | -0.0114 | -5.3542
-14.5 | -0.9987 | 0.0499 | -0.068 | -20.014
-14 | -1.0648 | 0.03969 | -0.0709 | -26.8279
-13.5 | -1.1634 | 0.03053 | -0.0622 | -38.1068
-13 | -1.2086 | 0.0205 | -0.0554 | -58.9561
-12.5 | -1.1755 | 0.01705 | -0.052 | -68.9443
-12 | -1.1304 | 0.01466 | -0.0493 | -77.1078
-11.5 | -1.0781 | 0.01303 | -0.0472 | -82.7398
-11 | -1.0226 | 0.01179 | -0.0455 | -86.7345
-10.5 | -0.965 | 0.01084 | -0.044 | -89.0221
-10 | -0.9063 | 0.01007 | -0.0428 | -90
-9.5 | -0.8467 | 0.00944 | -0.0419 | -89.6928
-8.5 | -0.7267 | 0.00839 | -0.0404 | -86.615
-8 | -0.6668 | 0.00789 | -0.0398 | -84.512
-7.5 | -0.6067 | 0.00743 | -0.0394 | -81.6555
-7 | -0.5463 | 0.00705 | -0.0391 | -77.4894
-6.5 | -0.4859 | 0.00669 | -0.0389 | -72.6308
-6 | -0.426 | 0.00629 | -0.0388 | -67.7266
-5.5 | -0.365 | 0.00606 | -0.039 | -60.231
-5 | -0.3038 | 0.0059 | -0.0392 | -51.4915
-4.5 | -0.2425 | 0.00577 | -0.0395 | -42.0277
-4 | -0.1814 | 0.00564 | -0.0398 | -32.1631
-3.5 | -0.1204 | 0.0055 | -0.0402 | -21.8909
-3 | -0.0594 | 0.00538 | -0.0407 | -11.0409
-2.5 | 0.0016 | 0.00531 | -0.0412 | 0.30132
-2 | 0.0627 | 0.00522 | -0.0418 | 12.0115
-1.5 | 0.1236 | 0.00515 | -0.0424 | 24
-1 | 0.1847 | 0.00507 | -0.043 | 36.43
-0.5 | 0.2456 | 0.00502 | -0.0436 | 48.9243
0 | 0.3064 | 0.00494 | -0.0443 | 62.0243
1 | 0.4257 | 0.00412 | -0.0457 | 103.3252
1.5 | 0.4858 | 0.00393 | -0.0465 | 123.6132
2 | 0.5457 | 0.00387 | -0.0471 | 141.0078
2.5 | 0.6052 | 0.00413 | -0.0477 | 146.5375
3 | 0.6646 | 0.00441 | -0.0483 | 150.7029
3.5 | 0.724 | 0.00468 | -0.0488 | 154.7009
4 | 0.782 | 0.00512 | -0.0491 | 152.7344
4.5 | 0.8385 | 0.00569 | -0.0493 | 147.3638
5 | 0.8959 | 0.00612 | -0.0494 | 146.3889
5.5 | 0.9524 | 0.00661 | -0.0494 | 144.0847
6 | 1.0085 | 0.00709 | -0.0493 | 142.2426
6.5 | 1.0632 | 0.00764 | -0.049 | 139.1623
7 | 1.1181 | 0.00813 | -0.0485 | 137.5277
7.5 | 1.1734 | 0.00854 | -0.0482 | 137.4005
8 | 1.2279 | 0.00896 | -0.0476 | 137.0424
9 | 1.3332 | 0.00983 | -0.0457 | 135.6256
9.5 | 1.3827 | 0.01027 | -0.0441 | 134.6349
10 | 1.4317 | 0.01086 | -0.0425 | 131.8324
10.5 | 1.4768 | 0.01154 | -0.0403 | 127.9723
11 | 1.516 | 0.01221 | -0.037 | 124.1605
11.5 | 1.5345 | 0.01314 | -0.0305 | 116.7808
12 | 1.5597 | 0.01435 | -0.0259 | 108.6899
12.5 | 1.5858 | 0.01581 | -0.0221 | 100.3036
13 | 1.6088 | 0.01766 | -0.0185 | 91.0985
13.5 | 1.6334 | 0.01965 | -0.0154 | 83.1247
14 | 1.6516 | 0.02224 | -0.0124 | 74.2626
14.5 | 1.672 | 0.02488 | -0.0099 | 67.2026
15 | 1.686 | 0.02814 | -0.0075 | 59.9147
15.5 | 1.6977 | 0.03179 | -0.0055 | 53.4036
16 | 1.711 | 0.03562 | -0.0041 | 48.0348
16.5 | 1.7203 | 0.03999 | -0.0029 | 43.0183
17 | 1.7288 | 0.0447 | -0.0023 | 38.6756
17.5 | 1.7326 | 0.05014 | -0.0021 | 34.5552
18 | 1.7363 | 0.05584 | -0.0024 | 31.0942
18.5 | 1.7318 | 0.0628 | -0.0035 | 27.5764
19 | 1.7278 | 0.07001 | -0.0051 | 24.6793
19.5 | 1.7141 | 0.07886 | -0.0079 | 21.736
20 | 1.7021 | 0.08789 | -0.0113 | 19.3663

## 127. Re 14M Mach 0.50 (1)
BIGFOIL.COM POLAR EXPORT
NACA64-513 a=0.0
NACA64-513 a=0.0 |  |  |  | Cl Max: | 1.272 | at alpha= | 8 | deg
JavaFoil+Calcfoil stall+Eppler ext transition |  |  |  | L/D Max: | 126.753 | at alpha= | 4 | deg
Re: | 14000000 |  |  | Cd Min: | 0.00537 | at alpha= | 0.5 | deg
Mach: | 0.5 |  |  | Cl=0 at alpha= | -2.442 | deg
|  |  |  | @ Cl=0.1, Cd= | 0.0060454
|  |  |  | @ Cl=0.4, Cd= | 0.0054874
|  |  |  | @ Cl=0.6, Cd= | 0.0059735
alpha (deg) | Cl | Cd | Cm | Cl/Cd
-20 | -0.978 | 0.16505 | -0.015 | -5.926
-19.5 | -0.953 | 0.14345 | -0.015 | -6.644
-19 | -0.925 | 0.13916 | -0.015 | -6.644
-18.5 | -0.895 | 0.13462 | -0.015 | -6.652
-18 | -0.868 | 0.1294 | -0.015 | -6.707
-17.5 | -0.841 | 0.12107 | -0.016 | -6.945
-17 | -0.814 | 0.11416 | -0.016 | -7.13
-16.5 | -0.785 | 0.11572 | -0.016 | -6.785
-16 | -0.756 | 0.11129 | -0.016 | -6.797
-15.5 | -0.729 | 0.10278 | -0.016 | -7.098
-15 | -0.703 | 0.09521 | -0.017 | -7.386
-14.5 | -0.68 | 0.08512 | -0.018 | -7.989
-14 | -0.658 | 0.07483 | -0.02 | -8.799
-13.5 | -0.615 | 0.09479 | -0.016 | -6.493
-13 | -0.588 | 0.0864 | -0.016 | -6.808
-12.5 | -0.561 | 0.07989 | -0.017 | -7.027
-12 | -0.535 | 0.07296 | -0.018 | -7.329
-11.5 | -0.511 | 0.06354 | -0.02 | -8.048
-11 | -0.487 | 0.05644 | -0.021 | -8.634
-10.5 | -0.556 | 0.00971 | -0.033 | -57.22
-10 | -0.421 | 0.06402 | -0.017 | -6.571
-9.5 | -0.392 | 0.06185 | -0.016 | -6.341
-9 | -0.365 | 0.05632 | -0.017 | -6.48
-8.5 | -0.338 | 0.05168 | -0.018 | -6.533
-8 | -0.311 | 0.0469 | -0.02 | -6.628
-7.5 | -0.349 | 0.00799 | -0.036 | -43.626
-7 | -0.253 | 0.04725 | -0.017 | -5.353
-6.5 | -0.225 | 0.04524 | -0.017 | -4.978
-6 | -0.309 | 0.04057 | -0.019 | -7.605
-5.5 | -0.371 | 0.0075 | -0.038 | -49.497
-5 | -0.328 | 0.00699 | -0.038 | -46.937
-4.5 | -0.272 | 0.00675 | -0.039 | -40.311
-4 | -0.209 | 0.00656 | -0.039 | -31.86
-3.5 | -0.143 | 0.00642 | -0.04 | -22.294
-3 | -0.076 | 0.00628 | -0.041 | -12.074
-2.5 | -0.008 | 0.00615 | -0.041 | -1.22
-2 | 0.061 | 0.00609 | -0.042 | 10.077
-1.5 | 0.131 | 0.00601 | -0.042 | 21.734
-1 | 0.2 | 0.00594 | -0.043 | 33.7
-0.5 | 0.27 | 0.00606 | -0.044 | 44.617
0 | 0.34 | 0.00627 | -0.044 | 54.252
0.5 | 0.409 | 0.00537 | -0.045 | 76.185
1 | 0.477 | 0.00557 | -0.045 | 85.65
1.5 | 0.546 | 0.00577 | -0.046 | 94.604
2 | 0.615 | 0.00603 | -0.047 | 101.972
2.5 | 0.683 | 0.00634 | -0.047 | 107.737
3 | 0.752 | 0.00675 | -0.048 | 111.404
3.5 | 0.819 | 0.00683 | -0.048 | 119.893
4 | 0.885 | 0.00698 | -0.049 | 126.753
4.5 | 0.95 | 0.00801 | -0.05 | 118.581
5 | 1.01 | 0.00867 | -0.05 | 116.564
5.5 | 1.069 | 0.00936 | -0.05 | 114.258
6 | 1.123 | 0.01073 | -0.051 | 104.619
6.5 | 1.173 | 0.01152 | -0.051 | 101.896
7 | 1.217 | 0.01239 | -0.052 | 98.208
7.5 | 1.251 | 0.01331 | -0.052 | 94.054
8 | 1.272 | 0.01447 | -0.053 | 87.93
8.5 | 1.271 | 0.01589 | -0.053 | 80.017
9 | 1.203 | 0.0178 | -0.053 | 67.591
9.5 | 0.769 | 0.02214 | -0.053 | 34.725
10 | 0.798 | 0.02321 | -0.054 | 34.397
10.5 | 0.832 | 0.02257 | -0.055 | 36.854
11 | 0.858 | 0.02545 | -0.055 | 33.699
11.5 | 0.852 | 0.03986 | -0.052 | 21.367
12 | 0.914 | 0.02836 | -0.056 | 32.247
12.5 | 0.935 | 0.03359 | -0.055 | 27.832
13 | 0.95 | 0.04168 | -0.055 | 22.781

## 128. Re 14M Mach 0.50 (2)
BIGFOIL.COM POLAR EXPORT
NACA64-513 a=0.0
NACA64-513 a=0.0 |  |  |  | Cl Max: | 1.5356 | at alpha= | 11 | deg
XFOIL ncrit=9 |  |  |  | L/D Max: | 169.676 | at alpha= | 3.5 | deg
Re: | 14000000 |  |  | Cd Min: | 0.14106 | at alpha= | 16 | deg
Mach: | 0.5 |  |  | Cl=0 at alpha= | -2.5301 | deg
|  |  |  | @ Cl=0.1, Cd= | 0.0053115
|  |  |  | @ Cl=0.4, Cd= | 0.0049727
|  |  |  | @ Cl=0.6, Cd= | 0.0039732
alpha (deg) | Cl | Cd | Cm | Cl/Cd
-5.5 | -0.4324 | 0.00687 | -0.0513 | -62.9403
-5 | -0.3589 | 0.00635 | -0.0497 | -56.5197
-4.5 | -0.2843 | 0.00613 | -0.0487 | -46.3785
-4 | -0.2109 | 0.00596 | -0.0482 | -35.3859
-3.5 | -0.1386 | 0.00575 | -0.0478 | -24.1043
-3 | -0.067 | 0.00557 | -0.0477 | -12.0287
-2.5 | 0.0043 | 0.00544 | -0.0479 | 0.79044
-1.5 | 0.1458 | 0.00525 | -0.0487 | 27.7714
-1 | 0.2161 | 0.00518 | -0.0492 | 41.7181
-0.5 | 0.2864 | 0.0051 | -0.0499 | 56.1569
0 | 0.3564 | 0.00506 | -0.0506 | 70.4348
0.5 | 0.4263 | 0.00492 | -0.0513 | 86.6463
1 | 0.4932 | 0.00413 | -0.0521 | 119.4189
1.5 | 0.5627 | 0.004 | -0.0529 | 140.675
2 | 0.6324 | 0.00395 | -0.0536 | 160.1013
2.5 | 0.7012 | 0.00423 | -0.054 | 165.7683
3 | 0.7694 | 0.00461 | -0.0543 | 166.898
3.5 | 0.8382 | 0.00494 | -0.0545 | 169.6761
4 | 0.9062 | 0.00535 | -0.0545 | 169.3832
4.5 | 0.9694 | 0.00612 | -0.0537 | 158.3987
5 | 1.0328 | 0.00681 | -0.0526 | 151.6593
6 | 1.1544 | 0.00827 | -0.0489 | 139.5889
6.5 | 1.2107 | 0.00909 | -0.0459 | 133.1903
7 | 1.2686 | 0.00972 | -0.0429 | 130.5144
7.5 | 1.3221 | 0.0104 | -0.0389 | 127.125
8 | 1.3484 | 0.01127 | -0.0307 | 119.6451
8.5 | 1.39 | 0.0123 | -0.0257 | 113.0081
9 | 1.423 | 0.01393 | -0.0199 | 102.1536
9.5 | 1.4617 | 0.01584 | -0.0152 | 92.279
10 | 1.4976 | 0.01816 | -0.0107 | 82.467
10.5 | 1.5275 | 0.0211 | -0.0062 | 72.3934
11 | 1.5356 | 0.02568 | -0.0013 | 59.7975
11.5 | 1.5168 | 0.03232 | 0.0028 | 46.9307
12 | 1.484 | 0.04033 | 0.0059 | 36.7964
12.5 | 1.4462 | 0.0494 | 0.0072 | 29.2753
13 | 1.3942 | 0.06087 | 0.0059 | 22.9046
13.5 | 1.36 | 0.07201 | 0.0027 | 18.8863
14 | 1.3246 | 0.0845 | -0.0026 | 15.6757
14.5 | 1.2928 | 0.09775 | -0.0095 | 13.2256
15 | 1.2605 | 0.11204 | -0.018 | 11.2504
15.5 | 1.2333 | 0.1264 | -0.0271 | 9.7571
16 | 1.2089 | 0.14106 | -0.0369 | 8.5701

## 129. Re 16M Mach 0.00 (1)
BIGFOIL.COM POLAR EXPORT
NACA64-513 a=0.0
NACA64-513 a=0.0 |  |  |  | Cl Max: | 1.381 | at alpha= | 11.5 | deg
JavaFoil+Calcfoil stall+Eppler ext transition |  |  |  | L/D Max: | 132.612 | at alpha= | 6.5 | deg
Re: | 16000000 |  |  | Cd Min: | 0.00496 | at alpha= | 0 | deg
Mach: | 0 |  |  | Cl=0 at alpha= | -2.4417 | deg
|  |  |  | @ Cl=0.1, Cd= | 0.0057587
|  |  |  | @ Cl=0.4, Cd= | 0.0051815
|  |  |  | @ Cl=0.6, Cd= | 0.005792
alpha (deg) | Cl | Cd | Cm | Cl/Cd
-14.5 | -0.559 | 0.09527 | -0.013 | -5.864
-14 | -0.57 | 0.08996 | -0.014 | -6.334
-13.5 | -0.579 | 0.08476 | -0.014 | -6.833
-13 | -0.586 | 0.08 | -0.014 | -7.33
-12.5 | -0.59 | 0.07674 | -0.014 | -7.689
-12 | -0.592 | 0.07126 | -0.015 | -8.314
-11.5 | -0.591 | 0.06677 | -0.016 | -8.856
-11 | -0.587 | 0.06189 | -0.016 | -9.492
-10.5 | -0.578 | 0.05896 | -0.016 | -9.808
-10 | -0.568 | 0.05374 | -0.018 | -10.569
-9.5 | -0.674 | 0.00826 | -0.029 | -81.592
-9 | -0.649 | 0.00785 | -0.029 | -82.624
-8.5 | -0.619 | 0.00753 | -0.03 | -82.125
-8 | -0.584 | 0.00725 | -0.03 | -80.543
-7.5 | -0.545 | 0.0071 | -0.031 | -76.759
-7 | -0.502 | 0.00685 | -0.031 | -73.22
-6.5 | -0.455 | 0.00636 | -0.032 | -71.534
-6 | -0.405 | 0.00662 | -0.032 | -61.234
-5.5 | -0.353 | 0.00647 | -0.033 | -54.569
-5 | -0.298 | 0.00632 | -0.033 | -47.223
-4.5 | -0.242 | 0.00621 | -0.034 | -38.976
-4 | -0.184 | 0.00611 | -0.034 | -30.165
-3.5 | -0.125 | 0.00599 | -0.035 | -20.95
-3 | -0.066 | 0.00591 | -0.035 | -11.193
-2.5 | -0.007 | 0.00585 | -0.036 | -1.116
-2 | 0.053 | 0.00579 | -0.036 | 9.214
-1.5 | 0.113 | 0.00575 | -0.037 | 19.742
-1 | 0.174 | 0.00582 | -0.037 | 29.841
-0.5 | 0.234 | 0.00592 | -0.038 | 39.558
0 | 0.294 | 0.00496 | -0.038 | 59.345
0.5 | 0.355 | 0.00509 | -0.039 | 69.592
1 | 0.414 | 0.00521 | -0.039 | 79.42
1.5 | 0.473 | 0.00541 | -0.04 | 87.563
2 | 0.533 | 0.00557 | -0.04 | 95.711
2.5 | 0.593 | 0.00576 | -0.041 | 102.869
3 | 0.652 | 0.00603 | -0.041 | 108.181
3.5 | 0.711 | 0.00629 | -0.042 | 113.126
4 | 0.77 | 0.00654 | -0.043 | 117.818
4.5 | 0.829 | 0.00657 | -0.043 | 126.151
5 | 0.886 | 0.00689 | -0.044 | 128.569
5.5 | 0.942 | 0.00723 | -0.044 | 130.285
6 | 0.997 | 0.00763 | -0.045 | 130.627
6.5 | 1.05 | 0.00792 | -0.045 | 132.612
7 | 1.101 | 0.00914 | -0.046 | 120.411
7.5 | 1.149 | 0.00954 | -0.046 | 120.405
8 | 1.195 | 0.00996 | -0.047 | 119.943
8.5 | 1.238 | 0.01043 | -0.047 | 118.635
9 | 1.275 | 0.01097 | -0.048 | 116.264
9.5 | 1.308 | 0.01155 | -0.048 | 113.276
10 | 1.337 | 0.01214 | -0.048 | 110.199
10.5 | 1.36 | 0.01286 | -0.049 | 105.752
11 | 1.374 | 0.01357 | -0.049 | 101.246
11.5 | 1.381 | 0.01441 | -0.05 | 95.852
12 | 1.381 | 0.01549 | -0.05 | 89.173
12.5 | 1.375 | 0.0166 | -0.05 | 82.83
13 | 1.363 | 0.01784 | -0.051 | 76.373
13.5 | 1.344 | 0.01919 | -0.051 | 70.038
14 | 1.32 | 0.02092 | -0.051 | 63.094
14.5 | 1.29 | 0.02282 | -0.052 | 56.52
15 | 1.255 | 0.02532 | -0.052 | 49.569
15.5 | 1.218 | 0.02732 | -0.052 | 44.593
16 | 1.175 | 0.03091 | -0.052 | 38.011
16.5 | 1.134 | 0.03303 | -0.053 | 34.34

## 130. Re 16M Mach 0.00 (2)
BIGFOIL.COM POLAR EXPORT
NACA64-513 a=0.0
NACA64-513 a=0.0 |  |  |  | Cl Max: | 1.8151 | at alpha= | 20 | deg
XFOIL ncrit=9 |  |  |  | L/D Max: | 149.013 | at alpha= | 3.5 | deg
Re: | 16000000 |  |  | Cd Min: | 0.05418 | at alpha= | 20 | deg
Mach: | 0 |  |  | Cl=0 at alpha= | -2.506 | deg
|  |  |  | @ Cl=0.1, Cd= | 0.0050474
|  |  |  | @ Cl=0.4, Cd= | 0.0046018
|  |  |  | @ Cl=0.6, Cd= | 0.0042722
alpha (deg) | Cl | Cd | Cm | Cl/Cd
-20 | -1.5731 | 0.03422 | -0.0662 | -45.9702
-19.5 | -1.5842 | 0.02954 | -0.0649 | -53.629
-19 | -1.5842 | 0.02636 | -0.0624 | -60.0986
-18.5 | -1.5759 | 0.02423 | -0.0589 | -65.0392
-18 | -1.5776 | 0.02253 | -0.0525 | -70.0222
-17.5 | -1.5607 | 0.02131 | -0.0476 | -73.2379
-17 | -1.5309 | 0.01986 | -0.0449 | -77.0846
-16.5 | -1.4953 | 0.01856 | -0.0428 | -80.5657
-16 | -1.4562 | 0.01734 | -0.041 | -83.9792
-15.5 | -1.413 | 0.01635 | -0.0397 | -86.422
-15 | -1.3684 | 0.01537 | -0.0386 | -89.0306
-14.5 | -1.3221 | 0.01444 | -0.0376 | -91.5582
-14 | -1.2747 | 0.0135 | -0.0368 | -94.4222
-13.5 | -1.2277 | 0.01238 | -0.0359 | -99.168
-13 | -1.1781 | 0.01155 | -0.0353 | -102
-12.5 | -1.1261 | 0.01097 | -0.0349 | -102.6527
-12 | -1.0735 | 0.01042 | -0.0346 | -103.023
-11.5 | -1.0201 | 0.00993 | -0.0345 | -102.7291
-11 | -0.966 | 0.00948 | -0.0343 | -101.8987
-10.5 | -0.9115 | 0.00907 | -0.0343 | -100.4961
-9 | -0.7456 | 0.00794 | -0.0345 | -93.9043
-8.5 | -0.6899 | 0.00755 | -0.0346 | -91.3775
-8 | -0.6339 | 0.00719 | -0.0347 | -88.1641
-7.5 | -0.5773 | 0.00689 | -0.035 | -83.7881
-7 | -0.5207 | 0.00657 | -0.0352 | -79.2542
-6.5 | -0.4643 | 0.00619 | -0.0355 | -75.0081
-6 | -0.4067 | 0.00601 | -0.0359 | -67.6705
-5.5 | -0.3489 | 0.00581 | -0.0363 | -60.0516
-5 | -0.2909 | 0.00569 | -0.0368 | -51.1248
-4 | -0.1744 | 0.00546 | -0.0378 | -31.9414
-3.5 | -0.1162 | 0.00536 | -0.0383 | -21.6791
-3 | -0.0578 | 0.00525 | -0.0389 | -11.0095
-2.5 | 0.0007 | 0.00517 | -0.0395 | 0.1354
-2 | 0.0593 | 0.00511 | -0.0401 | 11.6047
-1.5 | 0.1178 | 0.00502 | -0.0407 | 23.4661
-1 | 0.1764 | 0.00498 | -0.0413 | 35.4217
-0.5 | 0.235 | 0.00491 | -0.042 | 47.8615
0 | 0.2935 | 0.00486 | -0.0427 | 60.3909
0.5 | 0.3517 | 0.00476 | -0.0433 | 73.8866
1 | 0.4097 | 0.00457 | -0.044 | 89.6499
1.5 | 0.4661 | 0.00399 | -0.0448 | 116.817
2 | 0.523 | 0.00395 | -0.0454 | 132.4051
2.5 | 0.58 | 0.00419 | -0.046 | 138.4248
3.5 | 0.6944 | 0.00466 | -0.0472 | 149.0129
4 | 0.7495 | 0.00516 | -0.0476 | 145.2519
4.5 | 0.8046 | 0.00561 | -0.0479 | 143.4225
5 | 0.8599 | 0.00598 | -0.0483 | 143.796
5.5 | 0.9145 | 0.00639 | -0.0486 | 143.1142
6 | 0.9689 | 0.00678 | -0.0488 | 142.9056
6.5 | 1.0222 | 0.00725 | -0.0489 | 140.9931
7 | 1.0754 | 0.00767 | -0.0489 | 140.2086
7.5 | 1.1287 | 0.00803 | -0.049 | 140.5604
8 | 1.1816 | 0.00838 | -0.049 | 141.0024
8.5 | 1.2337 | 0.00874 | -0.049 | 141.1556
9 | 1.285 | 0.0091 | -0.0488 | 141.2088
9.5 | 1.3343 | 0.00951 | -0.0483 | 140.3049
10 | 1.383 | 0.00983 | -0.0476 | 140.6918
10.5 | 1.431 | 0.01034 | -0.047 | 138.3946
11 | 1.4774 | 0.01088 | -0.0461 | 135.7904
11.5 | 1.5221 | 0.01143 | -0.045 | 133.1671
12 | 1.5621 | 0.01212 | -0.0432 | 128.8861
12.5 | 1.5969 | 0.01276 | -0.0404 | 125.1489
13 | 1.6146 | 0.01357 | -0.0347 | 118.9831
13.5 | 1.6348 | 0.01473 | -0.0304 | 110.9844
14 | 1.6582 | 0.01602 | -0.0272 | 103.5081
14.5 | 1.6817 | 0.0175 | -0.0244 | 96.0971
15 | 1.7 | 0.01944 | -0.0214 | 87.4486
15.5 | 1.7196 | 0.02149 | -0.0191 | 80.0186
16 | 1.7397 | 0.02364 | -0.0172 | 73.5914
16.5 | 1.7563 | 0.02619 | -0.0153 | 67.0599
17 | 1.7725 | 0.0289 | -0.0138 | 61.3322
17.5 | 1.7794 | 0.03254 | -0.0123 | 54.6835
18 | 1.7888 | 0.03624 | -0.0113 | 49.3598
18.5 | 1.7975 | 0.04023 | -0.0107 | 44.6806
19 | 1.8055 | 0.04443 | -0.0105 | 40.637
19.5 | 1.8105 | 0.04921 | -0.0107 | 36.7913
20 | 1.8151 | 0.05418 | -0.0112 | 33.5013

## 131. Re 16M Mach 0.10 (1)
BIGFOIL.COM POLAR EXPORT
NACA64-513 a=0.0
NACA64-513 a=0.0 |  |  |  | Cl Max: | 1.377 | at alpha= | 11.5 | deg
JavaFoil+Calcfoil stall+Eppler ext transition |  |  |  | L/D Max: | 132.116 | at alpha= | 6.5 | deg
Re: | 16000000 |  |  | Cd Min: | 0.00495 | at alpha= | 0 | deg
Mach: | 0.1 |  |  | Cl=0 at alpha= | -2.4426 | deg
|  |  |  | @ Cl=0.1, Cd= | 0.00579
|  |  |  | @ Cl=0.4, Cd= | 0.00521
|  |  |  | @ Cl=0.6, Cd= | 0.0058176
alpha (deg) | Cl | Cd | Cm | Cl/Cd
-14 | -0.54 | 0.09075 | -0.013 | -5.952
-13.5 | -0.553 | 0.08595 | -0.014 | -6.43
-13 | -0.563 | 0.081 | -0.014 | -6.953
-12.5 | -0.57 | 0.07783 | -0.014 | -7.324
-12 | -0.576 | 0.07155 | -0.015 | -8.05
-11.5 | -0.577 | 0.06784 | -0.015 | -8.507
-11 | -0.575 | 0.06329 | -0.016 | -9.091
-10.5 | -0.569 | 0.06001 | -0.016 | -9.481
-10 | -0.56 | 0.05552 | -0.017 | -10.08
-9.5 | -0.644 | 0.01084 | -0.028 | -59.413
-9 | -0.645 | 0.00802 | -0.03 | -80.485
-8.5 | -0.617 | 0.0076 | -0.03 | -81.117
-8 | -0.583 | 0.00734 | -0.031 | -79.468
-7.5 | -0.545 | 0.00713 | -0.031 | -76.462
-7 | -0.502 | 0.00688 | -0.031 | -73.03
-6.5 | -0.456 | 0.00641 | -0.032 | -71.153
-6 | -0.407 | 0.00662 | -0.032 | -61.461
-5.5 | -0.354 | 0.00648 | -0.033 | -54.665
-5 | -0.3 | 0.00636 | -0.033 | -47.146
-4.5 | -0.243 | 0.00622 | -0.034 | -39.101
-4 | -0.185 | 0.00611 | -0.034 | -30.275
-3.5 | -0.126 | 0.00601 | -0.035 | -20.958
-3 | -0.066 | 0.00591 | -0.035 | -11.245
-2.5 | -0.007 | 0.00586 | -0.036 | -1.121
-2 | 0.054 | 0.00579 | -0.036 | 9.262
-1.5 | 0.114 | 0.00579 | -0.037 | 19.696
-1 | 0.174 | 0.00583 | -0.037 | 29.918
-0.5 | 0.235 | 0.00591 | -0.038 | 39.796
0 | 0.296 | 0.00495 | -0.038 | 59.725
0.5 | 0.356 | 0.0051 | -0.039 | 69.815
1 | 0.416 | 0.00525 | -0.039 | 79.249
1.5 | 0.476 | 0.0054 | -0.04 | 88.129
2 | 0.536 | 0.00559 | -0.041 | 95.821
2.5 | 0.596 | 0.0058 | -0.041 | 102.623
3 | 0.655 | 0.00606 | -0.042 | 108.167
3.5 | 0.715 | 0.00628 | -0.042 | 113.808
4 | 0.774 | 0.00661 | -0.043 | 117.093
4.5 | 0.833 | 0.00662 | -0.043 | 125.85
5 | 0.89 | 0.00695 | -0.044 | 128.084
5.5 | 0.946 | 0.00731 | -0.044 | 129.518
6 | 1.002 | 0.00765 | -0.045 | 130.961
6.5 | 1.055 | 0.00799 | -0.045 | 132.116
7 | 1.106 | 0.0092 | -0.046 | 120.166
7.5 | 1.154 | 0.00962 | -0.046 | 119.953
8 | 1.199 | 0.01004 | -0.047 | 119.396
8.5 | 1.242 | 0.01054 | -0.047 | 117.854
9 | 1.279 | 0.0111 | -0.048 | 115.211
9.5 | 1.311 | 0.0117 | -0.048 | 112.082
10 | 1.339 | 0.01231 | -0.049 | 108.791
10.5 | 1.36 | 0.01306 | -0.049 | 104.176
11 | 1.372 | 0.01378 | -0.049 | 99.544
11.5 | 1.377 | 0.01466 | -0.05 | 93.912
12 | 1.374 | 0.01579 | -0.05 | 87.037
12.5 | 1.364 | 0.01696 | -0.051 | 80.46
13 | 1.348 | 0.01836 | -0.051 | 73.389
13.5 | 1.325 | 0.01968 | -0.051 | 67.342
14 | 1.296 | 0.02151 | -0.052 | 60.241
14.5 | 1.261 | 0.02356 | -0.052 | 53.518
15 | 1.222 | 0.02548 | -0.052 | 47.984
15.5 | 1.178 | 0.02858 | -0.052 | 41.212
16 | 1.131 | 0.03148 | -0.052 | 35.937
16.5 | 1.08 | 0.03591 | -0.052 | 30.076

## 132. Re 16M Mach 0.10 (2)
BIGFOIL.COM POLAR EXPORT
NACA64-513 a=0.0
NACA64-513 a=0.0 |  |  |  | Cl Max: | 1.8024 | at alpha= | 20 | deg
XFOIL ncrit=9 |  |  |  | L/D Max: | 149.657 | at alpha= | 3.5 | deg
Re: | 16000000 |  |  | Cd Min: | 0.05848 | at alpha= | 20 | deg
Mach: | 0.1 |  |  | Cl=0 at alpha= | -2.5068 | deg
|  |  |  | @ Cl=0.1, Cd= | 0.0050517
|  |  |  | @ Cl=0.4, Cd= | 0.0046103
|  |  |  | @ Cl=0.6, Cd= | 0.0042546
alpha (deg) | Cl | Cd | Cm | Cl/Cd
-20 | -1.4357 | 0.05189 | -0.0629 | -27.6681
-19.5 | -1.4934 | 0.03992 | -0.0687 | -37.4098
-19 | -1.5152 | 0.03352 | -0.0693 | -45.2029
-18.5 | -1.5149 | 0.02988 | -0.0678 | -50.6995
-18 | -1.5274 | 0.02635 | -0.0637 | -57.9658
-17.5 | -1.5209 | 0.02452 | -0.0589 | -62.0269
-17 | -1.5219 | 0.02251 | -0.0519 | -67.61
-16.5 | -1.4951 | 0.0207 | -0.0486 | -72.2271
-16 | -1.4615 | 0.01905 | -0.046 | -76.7192
-15.5 | -1.4209 | 0.01779 | -0.0441 | -79.8707
-15 | -1.378 | 0.01655 | -0.0424 | -83.2628
-14 | -1.2851 | 0.01441 | -0.0399 | -89.1811
-13.5 | -1.2374 | 0.01327 | -0.0387 | -93.2479
-13 | -1.1887 | 0.01214 | -0.0377 | -97.916
-12.5 | -1.1364 | 0.01145 | -0.037 | -99.2489
-12 | -1.084 | 0.01072 | -0.0365 | -101.1194
-11.5 | -1.03 | 0.01016 | -0.0361 | -101.378
-11 | -0.9753 | 0.00967 | -0.0358 | -100.8583
-10.5 | -0.92 | 0.00922 | -0.0356 | -99.7831
-10 | -0.8643 | 0.00882 | -0.0355 | -97.9932
-8.5 | -0.6956 | 0.00765 | -0.0354 | -90.9281
-8 | -0.6389 | 0.00727 | -0.0354 | -87.8817
-7.5 | -0.5819 | 0.00694 | -0.0356 | -83.8473
-7 | -0.5246 | 0.00663 | -0.0358 | -79.1252
-6.5 | -0.4676 | 0.00625 | -0.036 | -74.816
-6 | -0.4097 | 0.00603 | -0.0363 | -67.9436
-5.5 | -0.3515 | 0.00583 | -0.0367 | -60.2916
-5 | -0.2929 | 0.0057 | -0.0371 | -51.386
-4 | -0.1755 | 0.00547 | -0.0381 | -32.0841
-3.5 | -0.1169 | 0.00536 | -0.0386 | -21.8097
-3 | -0.0581 | 0.00526 | -0.0392 | -11.0456
-2.5 | 0.0008 | 0.00518 | -0.0397 | 0.15444
-2 | 0.0597 | 0.00512 | -0.0403 | 11.6602
-1.5 | 0.1187 | 0.00502 | -0.041 | 23.6454
-1 | 0.1776 | 0.00498 | -0.0416 | 35.6627
-0.5 | 0.2366 | 0.00492 | -0.0423 | 48.0894
0 | 0.2954 | 0.00486 | -0.0429 | 60.7819
0.5 | 0.354 | 0.00476 | -0.0436 | 74.3697
1 | 0.4124 | 0.00457 | -0.0443 | 90.2407
1.5 | 0.4691 | 0.00399 | -0.045 | 117.5689
2 | 0.5264 | 0.00394 | -0.0457 | 133.6041
2.5 | 0.5838 | 0.00419 | -0.0463 | 139.3317
3 | 0.6415 | 0.00442 | -0.0469 | 145.1357
3.5 | 0.6989 | 0.00467 | -0.0474 | 149.6574
4.5 | 0.8098 | 0.00563 | -0.0481 | 143.8366
5.5 | 0.9204 | 0.00642 | -0.0487 | 143.3645
6 | 0.975 | 0.00682 | -0.0489 | 142.9619
6.5 | 1.0287 | 0.00729 | -0.0489 | 141.1111
7 | 1.0822 | 0.00772 | -0.0489 | 140.1813
7.5 | 1.136 | 0.00808 | -0.049 | 140.5941
8 | 1.1891 | 0.00844 | -0.0489 | 140.8886
8.5 | 1.2415 | 0.00882 | -0.0488 | 140.7596
9 | 1.2933 | 0.00918 | -0.0485 | 140.8824
9.5 | 1.3426 | 0.00961 | -0.0478 | 139.7086
10 | 1.3917 | 0.00993 | -0.0471 | 140.1511
10.5 | 1.4395 | 0.01048 | -0.0462 | 137.3569
11 | 1.4861 | 0.01102 | -0.0452 | 134.8548
11.5 | 1.5298 | 0.01162 | -0.0438 | 131.6523
12 | 1.5688 | 0.01233 | -0.0416 | 127.2344
12.5 | 1.5935 | 0.013 | -0.0367 | 122.5769
13 | 1.6137 | 0.014 | -0.0318 | 115.2643
13.5 | 1.6353 | 0.01529 | -0.0278 | 106.9523
14 | 1.6594 | 0.01669 | -0.0247 | 99.4248
14.5 | 1.6816 | 0.01838 | -0.0219 | 91.4908
15 | 1.6996 | 0.0205 | -0.019 | 82.9073
15.5 | 1.7199 | 0.02265 | -0.0168 | 75.9338
16 | 1.7386 | 0.02505 | -0.0149 | 69.4052
16.5 | 1.7527 | 0.02794 | -0.013 | 62.7309
17 | 1.7681 | 0.03088 | -0.0116 | 57.2571
17.5 | 1.7734 | 0.03493 | -0.0102 | 50.7701
18 | 1.7836 | 0.03876 | -0.0094 | 46.0165
18.5 | 1.7921 | 0.04299 | -0.009 | 41.6864
19 | 1.7996 | 0.04746 | -0.0089 | 37.9182
19.5 | 1.8 | 0.053 | -0.0094 | 33.9623
20 | 1.8024 | 0.05848 | -0.0101 | 30.8208

## 133. Re 16M Mach 0.25 (1)
BIGFOIL.COM POLAR EXPORT
NACA64-513 a=0.0
NACA64-513 a=0.0 |  |  |  | Cl Max: | 1.353 | at alpha= | 10.5 | deg
JavaFoil+Calcfoil stall+Eppler ext transition |  |  |  | L/D Max: | 136.006 | at alpha= | 6 | deg
Re: | 16000000 |  |  | Cd Min: | 0.00514 | at alpha= | 0.5 | deg
Mach: | 0.25 |  |  | Cl=0 at alpha= | -2.4436 | deg
|  |  |  | @ Cl=0.1, Cd= | 0.0058037
|  |  |  | @ Cl=0.4, Cd= | 0.0052236
|  |  |  | @ Cl=0.6, Cd= | 0.0058413
alpha (deg) | Cl | Cd | Cm | Cl/Cd
-13 | -0.355 | 0.08817 | -0.013 | -4.025
-12.5 | -0.394 | 0.08291 | -0.013 | -4.749
-12 | -0.428 | 0.07821 | -0.014 | -5.468
-11.5 | -0.455 | 0.07393 | -0.014 | -6.161
-11 | -0.477 | 0.069 | -0.015 | -6.919
-10.5 | -0.493 | 0.06517 | -0.015 | -7.559
-10 | -0.501 | 0.05976 | -0.016 | -8.389
-9.5 | -0.502 | 0.05616 | -0.016 | -8.945
-9 | -0.497 | 0.05197 | -0.017 | -9.568
-8.5 | -0.487 | 0.04668 | -0.019 | -10.438
-8 | -0.573 | 0.00771 | -0.031 | -74.296
-7.5 | -0.542 | 0.00738 | -0.032 | -73.459
-7 | -0.504 | 0.00709 | -0.032 | -71.146
-6.5 | -0.461 | 0.00652 | -0.033 | -70.724
-6 | -0.413 | 0.00671 | -0.033 | -61.571
-5.5 | -0.361 | 0.00659 | -0.034 | -54.814
-5 | -0.306 | 0.00643 | -0.034 | -47.654
-4.5 | -0.249 | 0.0063 | -0.035 | -39.522
-4 | -0.19 | 0.00616 | -0.035 | -30.788
-3.5 | -0.129 | 0.00605 | -0.036 | -21.372
-3 | -0.068 | 0.00596 | -0.036 | -11.452
-2.5 | -0.007 | 0.00591 | -0.037 | -1.14
-2 | 0.055 | 0.00584 | -0.037 | 9.43
-1.5 | 0.117 | 0.00579 | -0.038 | 20.237
-1 | 0.179 | 0.00585 | -0.038 | 30.666
-0.5 | 0.242 | 0.00595 | -0.039 | 40.679
0 | 0.304 | 0.00605 | -0.039 | 50.261
0.5 | 0.366 | 0.00514 | -0.04 | 71.192
1 | 0.427 | 0.00529 | -0.041 | 80.799
1.5 | 0.489 | 0.00547 | -0.041 | 89.406
2 | 0.55 | 0.00568 | -0.042 | 96.898
2.5 | 0.612 | 0.00588 | -0.042 | 104.103
3 | 0.673 | 0.00616 | -0.043 | 109.319
3.5 | 0.734 | 0.00645 | -0.043 | 113.833
4 | 0.795 | 0.00674 | -0.044 | 118.031
4.5 | 0.855 | 0.00678 | -0.044 | 126.077
5 | 0.914 | 0.00716 | -0.045 | 127.676
5.5 | 0.971 | 0.00721 | -0.046 | 134.799
6 | 1.027 | 0.00755 | -0.046 | 136.006
6.5 | 1.08 | 0.00912 | -0.047 | 118.428
7 | 1.129 | 0.00964 | -0.047 | 117.178
7.5 | 1.177 | 0.01011 | -0.048 | 116.446
8 | 1.221 | 0.01061 | -0.048 | 115.124
8.5 | 1.262 | 0.01118 | -0.048 | 112.821
9 | 1.295 | 0.01185 | -0.049 | 109.283
9.5 | 1.321 | 0.01259 | -0.049 | 104.91
10 | 1.342 | 0.01334 | -0.05 | 100.58
10.5 | 1.353 | 0.01427 | -0.05 | 94.765
11 | 1.349 | 0.01532 | -0.051 | 88.085
11.5 | 1.335 | 0.01655 | -0.051 | 80.668
12 | 1.308 | 0.01808 | -0.051 | 72.35
12.5 | 1.271 | 0.01971 | -0.052 | 64.459
13 | 1.222 | 0.02139 | -0.052 | 57.101
13.5 | 1.16 | 0.02372 | -0.052 | 48.917
14 | 1.088 | 0.02673 | -0.052 | 40.716
14.5 | 1.006 | 0.03083 | -0.052 | 32.619
15 | 0.915 | 0.03611 | -0.052 | 25.326
15.5 | 0.814 | 0.04483 | -0.051 | 18.157

## 134. Re 16M Mach 0.25 (2)
BIGFOIL.COM POLAR EXPORT
NACA64-513 a=0.0
NACA64-513 a=0.0 |  |  |  | Cl Max: | 1.753 | at alpha= | 18 | deg
XFOIL ncrit=9 |  |  |  | L/D Max: | 154.021 | at alpha= | 3.5 | deg
Re: | 16000000 |  |  | Cd Min: | 0.22053 | at alpha= | -19.5 | deg
Mach: | 0.25 |  |  | Cl=0 at alpha= | -2.5106 | deg
|  |  |  | @ Cl=0.1, Cd= | 0.0050688
|  |  |  | @ Cl=0.4, Cd= | 0.0046379
|  |  |  | @ Cl=0.6, Cd= | 0.0041694
alpha (deg) | Cl | Cd | Cm | Cl/Cd
-19.5 | -0.6823 | 0.22053 | 0.046 | -3.0939
-19 | -0.6658 | 0.21331 | 0.0413 | -3.1213
-18.5 | -0.6452 | 0.20784 | 0.0373 | -3.1043
-17.5 | -0.6519 | 0.17885 | 0.0224 | -3.645
-17 | -0.6387 | 0.1709 | 0.0174 | -3.7373
-16.5 | -0.6463 | 0.15724 | 0.0096 | -4.1103
-16 | -0.6413 | 0.1475 | 0.0037 | -4.3478
-15.5 | -0.6542 | 0.13373 | -0.0046 | -4.8919
-14.5 | -1.047 | 0.04485 | -0.0711 | -23.3445
-14 | -1.1124 | 0.03612 | -0.0706 | -30.7973
-13.5 | -1.2109 | 0.02629 | -0.0602 | -46.0593
-13 | -1.2228 | 0.01897 | -0.0546 | -64.4597
-12.5 | -1.183 | 0.01619 | -0.0515 | -73.0698
-12 | -1.1354 | 0.01406 | -0.0489 | -80.7539
-11.5 | -1.0819 | 0.01258 | -0.0469 | -86.0016
-11 | -1.0257 | 0.0114 | -0.0452 | -89.9737
-10.5 | -0.9678 | 0.01049 | -0.0438 | -92.2593
-10 | -0.9087 | 0.00975 | -0.0426 | -93.2
-9.5 | -0.8488 | 0.00916 | -0.0416 | -92.6638
-9 | -0.7887 | 0.00862 | -0.0408 | -91.4965
-8.5 | -0.7282 | 0.00818 | -0.0402 | -89.022
-8 | -0.6679 | 0.00774 | -0.0397 | -86.292
-7.5 | -0.6076 | 0.00729 | -0.0393 | -83.3471
-7 | -0.5472 | 0.00691 | -0.039 | -79.1896
-6.5 | -0.4865 | 0.00659 | -0.0389 | -73.824
-6 | -0.4267 | 0.00615 | -0.0388 | -69.3821
-5.5 | -0.3656 | 0.00595 | -0.0389 | -61.4454
-5 | -0.3044 | 0.00576 | -0.0391 | -52.8472
-4.5 | -0.2431 | 0.00565 | -0.0394 | -43.0265
-4 | -0.1818 | 0.00553 | -0.0398 | -32.8752
-3.5 | -0.1208 | 0.0054 | -0.0402 | -22.3704
-3 | -0.0598 | 0.00529 | -0.0406 | -11.3043
-2.5 | 0.0013 | 0.00519 | -0.0412 | 0.25048
-1.5 | 0.1235 | 0.00504 | -0.0423 | 24.504
-1 | 0.1844 | 0.005 | -0.043 | 36.88
-0.5 | 0.2455 | 0.00493 | -0.0436 | 49.7972
0 | 0.3063 | 0.00487 | -0.0443 | 62.8953
1 | 0.4274 | 0.00457 | -0.0457 | 93.523
1.5 | 0.4859 | 0.00397 | -0.0465 | 122.3929
2 | 0.5454 | 0.00393 | -0.0471 | 138.7786
2.5 | 0.6047 | 0.00419 | -0.0477 | 144.3198
3 | 0.6645 | 0.00444 | -0.0483 | 149.6622
3.5 | 0.7239 | 0.0047 | -0.0488 | 154.0213
4 | 0.7813 | 0.00521 | -0.0491 | 149.9616
4.5 | 0.8385 | 0.00571 | -0.0493 | 146.8476
5 | 0.8961 | 0.00612 | -0.0495 | 146.4216
5.5 | 0.9527 | 0.00659 | -0.0495 | 144.5675
6 | 1.0093 | 0.00703 | -0.0494 | 143.5704
6.5 | 1.0643 | 0.00756 | -0.0491 | 140.7804
7 | 1.1201 | 0.00799 | -0.0488 | 140.1877
7.5 | 1.1758 | 0.00839 | -0.0485 | 140.143
8 | 1.2308 | 0.00879 | -0.048 | 140.0228
8.5 | 1.2845 | 0.00924 | -0.0473 | 139.0152
9 | 1.3372 | 0.00967 | -0.0463 | 138.2834
9.5 | 1.3872 | 0.01012 | -0.0448 | 137.0751
10 | 1.4361 | 0.01063 | -0.0431 | 135.0988
10.5 | 1.4832 | 0.01124 | -0.0412 | 131.9573
11 | 1.5258 | 0.01193 | -0.0385 | 127.8961
11.5 | 1.5448 | 0.01279 | -0.0318 | 120.7819
12 | 1.5705 | 0.01387 | -0.0271 | 113.23
12.5 | 1.5945 | 0.01534 | -0.0229 | 103.9439
13 | 1.6195 | 0.01703 | -0.0193 | 95.0969
13.5 | 1.643 | 0.01902 | -0.016 | 86.3828
14 | 1.6627 | 0.02145 | -0.0129 | 77.5152
14.5 | 1.6841 | 0.02396 | -0.0104 | 70.288
15 | 1.6965 | 0.02729 | -0.0078 | 62.1656
15.5 | 1.7106 | 0.0307 | -0.0058 | 55.7199
16 | 1.7239 | 0.03444 | -0.0042 | 50.0552
16.5 | 1.7357 | 0.03856 | -0.003 | 45.013
17 | 1.7458 | 0.04304 | -0.0022 | 40.5623
17.5 | 1.75 | 0.0483 | -0.0018 | 36.2319
18 | 1.753 | 0.05402 | -0.002 | 32.4509
18.5 | 1.7469 | 0.06102 | -0.0029 | 28.6283
19 | 1.7468 | 0.06766 | -0.0042 | 25.8173
19.5 | 1.7327 | 0.07642 | -0.0068 | 22.6734
20 | 1.7197 | 0.08545 | -0.0101 | 20.1252

## 135. Re 16M Mach 0.50 (1)
BIGFOIL.COM POLAR EXPORT
NACA64-513 a=0.0
NACA64-513 a=0.0 |  |  |  | Cl Max: | 1.274 | at alpha= | 8 | deg
JavaFoil+Calcfoil stall+Eppler ext transition |  |  |  | L/D Max: | 126.849 | at alpha= | 4 | deg
Re: | 16000000 |  |  | Cd Min: | 0.00537 | at alpha= | 0.5 | deg
Mach: | 0.5 |  |  | Cl=0 at alpha= | -2.442 | deg
|  |  |  | @ Cl=0.1, Cd= | 0.005961
|  |  |  | @ Cl=0.4, Cd= | 0.0054874
|  |  |  | @ Cl=0.6, Cd= | 0.0060148
alpha (deg) | Cl | Cd | Cm | Cl/Cd
-20 | -0.977 | 0.17114 | -0.015 | -5.71
-19.5 | -0.951 | 0.15461 | -0.015 | -6.149
-19 | -0.923 | 0.14866 | -0.015 | -6.207
-18.5 | -0.895 | 0.14526 | -0.015 | -6.159
-18 | -0.867 | 0.13724 | -0.015 | -6.316
-17.5 | -0.84 | 0.128 | -0.015 | -6.56
-17 | -0.812 | 0.11989 | -0.016 | -6.777
-16.5 | -0.785 | 0.11385 | -0.016 | -6.899
-16 | -0.757 | 0.10872 | -0.016 | -6.963
-15.5 | -0.73 | 0.10214 | -0.016 | -7.151
-15 | -0.703 | 0.09585 | -0.017 | -7.335
-14.5 | -0.683 | 0.08223 | -0.019 | -8.306
-14 | -0.669 | 0.06588 | -0.021 | -10.151
-13.5 | -0.615 | 0.09328 | -0.016 | -6.599
-13 | -0.588 | 0.08605 | -0.016 | -6.838
-12.5 | -0.562 | 0.07905 | -0.017 | -7.106
-12 | -0.535 | 0.07218 | -0.018 | -7.418
-11.5 | -0.513 | 0.06168 | -0.02 | -8.321
-11 | -0.495 | 0.05025 | -0.023 | -9.84
-10.5 | -0.556 | 0.00942 | -0.033 | -58.97
-10 | -0.421 | 0.06299 | -0.017 | -6.679
-9.5 | -0.392 | 0.06185 | -0.016 | -6.342
-9 | -0.365 | 0.05562 | -0.017 | -6.563
-8.5 | -0.338 | 0.05129 | -0.018 | -6.587
-8 | -0.311 | 0.04639 | -0.02 | -6.71
-7.5 | -0.349 | 0.00777 | -0.036 | -44.901
-7 | -0.253 | 0.0473 | -0.017 | -5.346
-6.5 | -0.225 | 0.04482 | -0.017 | -5.024
-6 | -0.309 | 0.04037 | -0.019 | -7.646
-5.5 | -0.371 | 0.00739 | -0.038 | -50.22
-5 | -0.328 | 0.00687 | -0.038 | -47.74
-4.5 | -0.272 | 0.00665 | -0.039 | -40.954
-4 | -0.209 | 0.00646 | -0.039 | -32.377
-3.5 | -0.143 | 0.00629 | -0.04 | -22.758
-3 | -0.076 | 0.00616 | -0.041 | -12.295
-2.5 | -0.008 | 0.00609 | -0.041 | -1.233
-2 | 0.061 | 0.006 | -0.042 | 10.231
-1.5 | 0.131 | 0.00593 | -0.042 | 22.028
-1 | 0.2 | 0.00601 | -0.043 | 33.31
-0.5 | 0.27 | 0.00614 | -0.044 | 44.051
0 | 0.34 | 0.00627 | -0.044 | 54.236
0.5 | 0.409 | 0.00537 | -0.045 | 76.259
1 | 0.477 | 0.00556 | -0.045 | 85.804
1.5 | 0.546 | 0.00578 | -0.046 | 94.424
2 | 0.615 | 0.00608 | -0.047 | 101.035
2.5 | 0.683 | 0.00637 | -0.047 | 107.248
3 | 0.752 | 0.00677 | -0.048 | 111.091
3.5 | 0.819 | 0.00684 | -0.048 | 119.638
4 | 0.885 | 0.00698 | -0.049 | 126.849
4.5 | 0.95 | 0.00801 | -0.05 | 118.535
5 | 1.011 | 0.00863 | -0.05 | 117.169
5.5 | 1.07 | 0.00926 | -0.05 | 115.526
6 | 1.124 | 0.01052 | -0.051 | 106.788
6.5 | 1.175 | 0.01131 | -0.051 | 103.84
7 | 1.218 | 0.01212 | -0.052 | 100.568
7.5 | 1.253 | 0.01304 | -0.052 | 96.111
8 | 1.274 | 0.01412 | -0.053 | 90.203
8.5 | 1.273 | 0.01549 | -0.053 | 82.157
9 | 1.204 | 0.01734 | -0.053 | 69.452
9.5 | 0.77 | 0.02152 | -0.053 | 35.787
10 | 0.8 | 0.02264 | -0.054 | 35.328
10.5 | 0.833 | 0.022 | -0.055 | 37.853
11 | 0.859 | 0.0247 | -0.055 | 34.777
11.5 | 0.86 | 0.03627 | -0.053 | 23.723
12 | 0.916 | 0.02761 | -0.056 | 33.166
12.5 | 0.937 | 0.03266 | -0.056 | 28.677
13 | 0.953 | 0.03986 | -0.055 | 23.904

## 136. Re 16M Mach 0.50 (2)
BIGFOIL.COM POLAR EXPORT
NACA64-513 a=0.0
NACA64-513 a=0.0 |  |  |  | Cl Max: | 1.5416 | at alpha= | 10.5 | deg
XFOIL ncrit=9 |  |  |  | L/D Max: | 168.972 | at alpha= | 3.5 | deg
Re: | 16000000 |  |  | Cd Min: | 0.02028 | at alpha= | 10.5 | deg
Mach: | 0.5 |  |  | Cl=0 at alpha= | -99 | deg
|  |  |  | @ Cl=0.1, Cd= | 0.00495
|  |  |  | @ Cl=0.4, Cd= | 0.0049001
|  |  |  | @ Cl=0.6, Cd= | 0.00396
alpha (deg) | Cl | Cd | Cm | Cl/Cd
0 | 0.3564 | 0.00495 | -0.0506 | 72
0.5 | 0.4263 | 0.00487 | -0.0513 | 87.5359
1 | 0.4958 | 0.00466 | -0.0521 | 106.3948
1.5 | 0.5631 | 0.00396 | -0.0529 | 142.197
2 | 0.6323 | 0.00396 | -0.0536 | 159.6717
2.5 | 0.7008 | 0.00427 | -0.054 | 164.1218
3 | 0.7691 | 0.00464 | -0.0543 | 165.7543
3.5 | 0.8381 | 0.00496 | -0.0546 | 168.9718
4.5 | 0.9695 | 0.00612 | -0.0537 | 158.415
5 | 1.0338 | 0.00674 | -0.0527 | 153.3828
5.5 | 1.0968 | 0.0074 | -0.0513 | 148.2162
6 | 1.1556 | 0.00822 | -0.049 | 140.5839
6.5 | 1.215 | 0.00891 | -0.0465 | 136.3636
7 | 1.2738 | 0.00954 | -0.0436 | 133.522
7.5 | 1.3299 | 0.01017 | -0.0399 | 130.767
8 | 1.3628 | 0.01095 | -0.0325 | 124.4566
8.5 | 1.3942 | 0.01202 | -0.0256 | 115.99
9 | 1.434 | 0.0134 | -0.0206 | 107.0149
9.5 | 1.4737 | 0.0152 | -0.0159 | 96.9539
10 | 1.5096 | 0.01748 | -0.0112 | 86.3616
10.5 | 1.5416 | 0.02028 | -0.0066 | 76.0158

## 137. Re 18M Mach 0.00 (1)
BIGFOIL.COM POLAR EXPORT
NACA64-513 a=0.0
NACA64-513 a=0.0 |  |  |  | Cl Max: | 1.383 | at alpha= | 11.5 | deg
JavaFoil+Calcfoil stall+Eppler ext transition |  |  |  | L/D Max: | 135.019 | at alpha= | 6.5 | deg
Re: | 18000000 |  |  | Cd Min: | 0.0051 | at alpha= | 0.5 | deg
Mach: | 0 |  |  | Cl=0 at alpha= | -2.4417 | deg
|  |  |  | @ Cl=0.1, Cd= | 0.0057857
|  |  |  | @ Cl=0.4, Cd= | 0.0052144
|  |  |  | @ Cl=0.6, Cd= | 0.0058249
alpha (deg) | Cl | Cd | Cm | Cl/Cd
-14.5 | -0.558 | 0.09561 | -0.013 | -5.839
-14 | -0.569 | 0.091 | -0.013 | -6.257
-13.5 | -0.579 | 0.08577 | -0.014 | -6.746
-13 | -0.586 | 0.08065 | -0.014 | -7.262
-12.5 | -0.591 | 0.07561 | -0.015 | -7.811
-12 | -0.592 | 0.07132 | -0.015 | -8.305
-11.5 | -0.592 | 0.06575 | -0.016 | -9.009
-11 | -0.589 | 0.06092 | -0.017 | -9.661
-10.5 | -0.579 | 0.05835 | -0.017 | -9.921
-10 | -0.569 | 0.05324 | -0.018 | -10.68
-9.5 | -0.674 | 0.00798 | -0.029 | -84.537
-9 | -0.649 | 0.00767 | -0.029 | -84.541
-8.5 | -0.619 | 0.00741 | -0.03 | -83.486
-8 | -0.584 | 0.00714 | -0.03 | -81.78
-7.5 | -0.545 | 0.007 | -0.031 | -77.83
-7 | -0.502 | 0.00674 | -0.031 | -74.457
-6.5 | -0.455 | 0.00629 | -0.032 | -72.34
-6 | -0.405 | 0.0065 | -0.032 | -62.314
-5.5 | -0.353 | 0.00639 | -0.033 | -55.245
-5 | -0.298 | 0.00623 | -0.033 | -47.883
-4.5 | -0.242 | 0.00613 | -0.034 | -39.525
-4 | -0.184 | 0.00599 | -0.034 | -30.725
-3.5 | -0.125 | 0.00592 | -0.035 | -21.174
-3 | -0.066 | 0.00585 | -0.035 | -11.304
-2.5 | -0.007 | 0.00579 | -0.036 | -1.128
-2 | 0.053 | 0.00577 | -0.036 | 9.25
-1.5 | 0.113 | 0.00579 | -0.037 | 19.599
-1 | 0.174 | 0.00588 | -0.037 | 29.543
-0.5 | 0.234 | 0.00592 | -0.038 | 39.594
0 | 0.294 | 0.00599 | -0.038 | 49.18
0.5 | 0.355 | 0.0051 | -0.039 | 69.554
1 | 0.414 | 0.00525 | -0.039 | 78.802
1.5 | 0.473 | 0.0054 | -0.04 | 87.597
2 | 0.533 | 0.0056 | -0.04 | 95.222
2.5 | 0.593 | 0.0058 | -0.041 | 102.137
3 | 0.652 | 0.00601 | -0.041 | 108.432
3.5 | 0.711 | 0.00625 | -0.042 | 113.904
4 | 0.77 | 0.00656 | -0.043 | 117.52
4.5 | 0.829 | 0.00659 | -0.043 | 125.761
5 | 0.886 | 0.0069 | -0.044 | 128.423
5.5 | 0.942 | 0.00722 | -0.044 | 130.451
6 | 0.997 | 0.00754 | -0.045 | 132.2
6.5 | 1.051 | 0.00778 | -0.045 | 135.019
7 | 1.102 | 0.009 | -0.046 | 122.392
7.5 | 1.15 | 0.0094 | -0.046 | 122.403
8 | 1.196 | 0.00979 | -0.047 | 122.208
8.5 | 1.239 | 0.01026 | -0.047 | 120.747
9 | 1.277 | 0.01076 | -0.048 | 118.713
9.5 | 1.31 | 0.01132 | -0.048 | 115.748
10 | 1.339 | 0.01193 | -0.048 | 112.225
10.5 | 1.362 | 0.01258 | -0.049 | 108.189
11 | 1.375 | 0.01332 | -0.049 | 103.22
11.5 | 1.383 | 0.01413 | -0.05 | 97.851
12 | 1.383 | 0.01512 | -0.05 | 91.481
12.5 | 1.376 | 0.01629 | -0.05 | 84.501
13 | 1.364 | 0.01749 | -0.051 | 77.972
13.5 | 1.345 | 0.01894 | -0.051 | 71.039
14 | 1.321 | 0.02037 | -0.052 | 64.866
14.5 | 1.292 | 0.02222 | -0.052 | 58.136
15 | 1.256 | 0.0248 | -0.052 | 50.642
15.5 | 1.22 | 0.02666 | -0.052 | 45.754
16 | 1.177 | 0.03019 | -0.052 | 38.976
16.5 | 1.136 | 0.03208 | -0.053 | 35.41

## 138. Re 18M Mach 0.00 (2)
BIGFOIL.COM POLAR EXPORT
NACA64-513 a=0.0
NACA64-513 a=0.0 |  |  |  | Cl Max: | 1.8274 | at alpha= | 20 | deg
XFOIL ncrit=9 |  |  |  | L/D Max: | 148.355 | at alpha= | 3.5 | deg
Re: | 18000000 |  |  | Cd Min: | 0.05271 | at alpha= | 20 | deg
Mach: | 0 |  |  | Cl=0 at alpha= | -2.5043 | deg
|  |  |  | @ Cl=0.1, Cd= | 0.0049742
|  |  |  | @ Cl=0.4, Cd= | 0.0044446
|  |  |  | @ Cl=0.6, Cd= | 0.0042974
alpha (deg) | Cl | Cd | Cm | Cl/Cd
-20 | -1.6112 | 0.03099 | -0.066 | -51.991
-19.5 | -1.6157 | 0.02724 | -0.0639 | -59.3135
-19 | -1.6123 | 0.02459 | -0.0607 | -65.5673
-18.5 | -1.6062 | 0.02294 | -0.0559 | -70.0174
-18 | -1.6043 | 0.02147 | -0.049 | -74.7229
-17.5 | -1.5756 | 0.02023 | -0.0461 | -77.8843
-17 | -1.5423 | 0.01892 | -0.0437 | -81.5169
-16.5 | -1.5044 | 0.01774 | -0.0418 | -84.8027
-16 | -1.4635 | 0.01663 | -0.0403 | -88.0036
-15.5 | -1.4193 | 0.01571 | -0.0391 | -90.3437
-15 | -1.3737 | 0.01479 | -0.038 | -92.8803
-14.5 | -1.3264 | 0.01395 | -0.0372 | -95.0824
-13.5 | -1.2285 | 0.01236 | -0.0358 | -99.3932
-13 | -1.1801 | 0.01133 | -0.035 | -104.1571
-12.5 | -1.128 | 0.01075 | -0.0347 | -104.9302
-12 | -1.0754 | 0.01017 | -0.0344 | -105.7424
-11.5 | -1.0219 | 0.0097 | -0.0342 | -105.3505
-11 | -0.9677 | 0.00927 | -0.0341 | -104.3905
-10.5 | -0.913 | 0.00886 | -0.0341 | -103.0474
-10 | -0.8579 | 0.00848 | -0.0341 | -101.1675
-8.5 | -0.6907 | 0.00743 | -0.0345 | -92.961
-8 | -0.6346 | 0.00709 | -0.0347 | -89.5063
-7.5 | -0.578 | 0.00677 | -0.0349 | -85.3767
-7 | -0.5212 | 0.00648 | -0.0352 | -80.4321
-6.5 | -0.4646 | 0.00614 | -0.0354 | -75.6678
-6 | -0.4072 | 0.0059 | -0.0358 | -69.0169
-5.5 | -0.3494 | 0.00572 | -0.0362 | -61.0839
-5 | -0.2913 | 0.00558 | -0.0367 | -52.2043
-4.5 | -0.2331 | 0.00548 | -0.0372 | -42.5365
-3.5 | -0.1164 | 0.00527 | -0.0383 | -22.0873
-3 | -0.0581 | 0.00517 | -0.0389 | -11.2379
-2.5 | 0.0005 | 0.00509 | -0.0395 | 0.098232
-2 | 0.0591 | 0.00503 | -0.0401 | 11.7495
-1.5 | 0.1177 | 0.00495 | -0.0407 | 23.7778
-1 | 0.1763 | 0.0049 | -0.0413 | 35.9796
-0.5 | 0.2348 | 0.00486 | -0.042 | 48.3128
0 | 0.2934 | 0.0048 | -0.0427 | 61.125
0.5 | 0.3518 | 0.00471 | -0.0433 | 74.6921
1.5 | 0.4662 | 0.00408 | -0.0447 | 114.2647
2 | 0.5227 | 0.00404 | -0.0454 | 129.3812
2.5 | 0.5798 | 0.00422 | -0.046 | 137.3934
3 | 0.6372 | 0.00444 | -0.0466 | 143.5135
3.5 | 0.6943 | 0.00468 | -0.0472 | 148.3547
4 | 0.749 | 0.00524 | -0.0475 | 142.9389
4.5 | 0.8047 | 0.00561 | -0.0479 | 143.4403
5 | 0.8601 | 0.00597 | -0.0483 | 144.0704
5.5 | 0.9151 | 0.00634 | -0.0486 | 144.3375
6 | 0.9696 | 0.00672 | -0.0489 | 144.2857
6.5 | 1.023 | 0.00718 | -0.049 | 142.4791
7 | 1.0767 | 0.00756 | -0.0491 | 142.4206
7.5 | 1.1303 | 0.0079 | -0.0493 | 143.0759
8 | 1.1833 | 0.00825 | -0.0493 | 143.4303
8.5 | 1.2356 | 0.00862 | -0.0493 | 143.3411
9 | 1.2875 | 0.00896 | -0.0492 | 143.6942
9.5 | 1.3375 | 0.00938 | -0.0488 | 142.5906
10 | 1.3862 | 0.00972 | -0.0482 | 142.6132
10.5 | 1.4339 | 0.01015 | -0.0474 | 141.2709
11 | 1.4812 | 0.01065 | -0.0467 | 139.0798
11.5 | 1.5258 | 0.01123 | -0.0456 | 135.8682
12 | 1.5674 | 0.01186 | -0.044 | 132.1585
12.5 | 1.6063 | 0.01249 | -0.042 | 128.6069
13 | 1.6228 | 0.01329 | -0.0359 | 122.1068
13.5 | 1.6433 | 0.01435 | -0.0315 | 114.5157
14 | 1.6672 | 0.01555 | -0.0281 | 107.2154
14.5 | 1.6896 | 0.01702 | -0.0251 | 99.2714
15 | 1.7085 | 0.01888 | -0.0221 | 90.4926
15.5 | 1.7298 | 0.02076 | -0.0198 | 83.3237
16 | 1.7491 | 0.02292 | -0.0177 | 76.3133
16.5 | 1.7653 | 0.02545 | -0.0158 | 69.3635
17 | 1.7825 | 0.02803 | -0.0142 | 63.5926
17.5 | 1.7892 | 0.03162 | -0.0125 | 56.5844
18 | 1.7996 | 0.03517 | -0.0115 | 51.1686
18.5 | 1.8113 | 0.03879 | -0.0109 | 46.695
19 | 1.819 | 0.04298 | -0.0105 | 42.322
19.5 | 1.8243 | 0.04761 | -0.0105 | 38.3176
20 | 1.8274 | 0.05271 | -0.011 | 34.6689

## 139. Re 18M Mach 0.10 (1)
BIGFOIL.COM POLAR EXPORT
NACA64-513 a=0.0
NACA64-513 a=0.0 |  |  |  | Cl Max: | 1.378 | at alpha= | 11.5 | deg
JavaFoil+Calcfoil stall+Eppler ext transition |  |  |  | L/D Max: | 134.541 | at alpha= | 6.5 | deg
Re: | 18000000 |  |  | Cd Min: | 0.00511 | at alpha= | 0.5 | deg
Mach: | 0.1 |  |  | Cl=0 at alpha= | -2.4426 | deg
|  |  |  | @ Cl=0.1, Cd= | 0.0058007
|  |  |  | @ Cl=0.4, Cd= | 0.00522
|  |  |  | @ Cl=0.6, Cd= | 0.0058442
alpha (deg) | Cl | Cd | Cm | Cl/Cd
-14.5 | -0.526 | 0.09693 | -0.013 | -5.423
-14 | -0.54 | 0.09208 | -0.013 | -5.864
-13.5 | -0.552 | 0.08636 | -0.014 | -6.396
-13 | -0.563 | 0.08167 | -0.014 | -6.889
-12.5 | -0.571 | 0.07667 | -0.014 | -7.442
-12 | -0.575 | 0.07244 | -0.015 | -7.944
-11.5 | -0.578 | 0.06728 | -0.015 | -8.585
-11 | -0.576 | 0.06226 | -0.016 | -9.257
-10.5 | -0.569 | 0.05964 | -0.016 | -9.545
-10 | -0.561 | 0.05472 | -0.017 | -10.245
-9.5 | -0.669 | 0.00822 | -0.029 | -81.346
-9 | -0.645 | 0.00789 | -0.03 | -81.79
-8.5 | -0.617 | 0.00745 | -0.03 | -82.733
-8 | -0.583 | 0.00723 | -0.031 | -80.645
-7.5 | -0.545 | 0.00703 | -0.031 | -77.521
-7 | -0.502 | 0.00679 | -0.031 | -74.024
-6.5 | -0.456 | 0.00631 | -0.032 | -72.331
-6 | -0.407 | 0.00652 | -0.032 | -62.359
-5.5 | -0.354 | 0.00639 | -0.033 | -55.457
-5 | -0.3 | 0.00624 | -0.033 | -48.012
-4.5 | -0.243 | 0.00613 | -0.034 | -39.651
-4 | -0.185 | 0.00603 | -0.034 | -30.696
-3.5 | -0.126 | 0.00593 | -0.035 | -21.263
-3 | -0.066 | 0.00585 | -0.035 | -11.355
-2.5 | -0.007 | 0.00579 | -0.036 | -1.133
-2 | 0.054 | 0.00577 | -0.036 | 9.297
-1.5 | 0.114 | 0.00581 | -0.037 | 19.624
-1 | 0.174 | 0.0059 | -0.037 | 29.571
-0.5 | 0.235 | 0.00593 | -0.038 | 39.698
0 | 0.296 | 0.00598 | -0.038 | 49.502
0.5 | 0.356 | 0.00511 | -0.039 | 69.768
1 | 0.416 | 0.00526 | -0.039 | 78.976
1.5 | 0.476 | 0.0054 | -0.04 | 88.156
2 | 0.536 | 0.00559 | -0.041 | 95.825
2.5 | 0.596 | 0.00583 | -0.041 | 102.235
3 | 0.655 | 0.00604 | -0.042 | 108.533
3.5 | 0.715 | 0.0063 | -0.042 | 113.47
4 | 0.774 | 0.00657 | -0.043 | 117.88
4.5 | 0.833 | 0.00659 | -0.043 | 126.512
5 | 0.89 | 0.00689 | -0.044 | 129.169
5.5 | 0.947 | 0.00722 | -0.044 | 131.158
6 | 1.002 | 0.00764 | -0.045 | 131.196
6.5 | 1.055 | 0.00784 | -0.045 | 134.541
7 | 1.106 | 0.00907 | -0.046 | 121.953
7.5 | 1.154 | 0.00947 | -0.046 | 121.958
8 | 1.2 | 0.00989 | -0.047 | 121.358
8.5 | 1.243 | 0.01036 | -0.047 | 119.952
9 | 1.28 | 0.0109 | -0.048 | 117.416
9.5 | 1.312 | 0.0115 | -0.048 | 114.12
10 | 1.34 | 0.01209 | -0.049 | 110.863
10.5 | 1.362 | 0.01277 | -0.049 | 106.59
11 | 1.373 | 0.01353 | -0.049 | 101.492
11.5 | 1.378 | 0.01437 | -0.05 | 95.873
12 | 1.375 | 0.01551 | -0.05 | 88.692
12.5 | 1.366 | 0.01664 | -0.051 | 82.049
13 | 1.349 | 0.01791 | -0.051 | 75.343
13.5 | 1.326 | 0.01935 | -0.051 | 68.538
14 | 1.297 | 0.02094 | -0.052 | 61.941
14.5 | 1.262 | 0.02294 | -0.052 | 55.041
15 | 1.223 | 0.02529 | -0.052 | 48.352
15.5 | 1.179 | 0.02778 | -0.052 | 42.457
16 | 1.133 | 0.03058 | -0.053 | 37.053
16.5 | 1.082 | 0.03483 | -0.053 | 31.065

## 140. Re 18M Mach 0.10 (2)
BIGFOIL.COM POLAR EXPORT
NACA64-513 a=0.0
NACA64-513 a=0.0 |  |  |  | Cl Max: | 1.8127 | at alpha= | 19 | deg
XFOIL ncrit=9 |  |  |  | L/D Max: | 148.998 | at alpha= | 3.5 | deg
Re: | 18000000 |  |  | Cd Min: | 0.05721 | at alpha= | 20 | deg
Mach: | 0.1 |  |  | Cl=0 at alpha= | -2.5051 | deg
|  |  |  | @ Cl=0.1, Cd= | 0.0049804
|  |  |  | @ Cl=0.4, Cd= | 0.0044588
|  |  |  | @ Cl=0.6, Cd= | 0.0042928
alpha (deg) | Cl | Cd | Cm | Cl/Cd
-20 | -1.5117 | 0.04305 | -0.0681 | -35.115
-19.5 | -1.5442 | 0.03516 | -0.07 | -43.9192
-19 | -1.5561 | 0.03028 | -0.0689 | -51.3904
-18.5 | -1.5533 | 0.02721 | -0.0665 | -57.0856
-18 | -1.5606 | 0.02456 | -0.0613 | -63.5423
-17.5 | -1.5561 | 0.02298 | -0.0551 | -67.7154
-17 | -1.5399 | 0.0212 | -0.0502 | -72.6368
-16.5 | -1.5084 | 0.0196 | -0.0474 | -76.9592
-16 | -1.4715 | 0.01814 | -0.0451 | -81.1191
-15.5 | -1.4291 | 0.01698 | -0.0433 | -84.1637
-15 | -1.3848 | 0.01584 | -0.0418 | -87.4242
-14.5 | -1.3381 | 0.01481 | -0.0405 | -90.3511
-14 | -1.2894 | 0.01392 | -0.0394 | -92.6293
-13.5 | -1.2395 | 0.01305 | -0.0385 | -94.9808
-13 | -1.1905 | 0.01196 | -0.0375 | -99.5401
-12.5 | -1.1381 | 0.01127 | -0.0369 | -100.9849
-12 | -1.0859 | 0.01049 | -0.0362 | -103.5176
-11.5 | -1.0319 | 0.00993 | -0.0358 | -103.9174
-11 | -0.977 | 0.00945 | -0.0356 | -103.3862
-10.5 | -0.9216 | 0.00901 | -0.0354 | -102.2863
-10 | -0.8658 | 0.0086 | -0.0353 | -100.6744
-9.5 | -0.8095 | 0.00824 | -0.0352 | -98.2403
-8.5 | -0.6964 | 0.00753 | -0.0353 | -92.4834
-8 | -0.6396 | 0.00717 | -0.0354 | -89.205
-7.5 | -0.5826 | 0.00682 | -0.0355 | -85.4252
-7 | -0.5251 | 0.00654 | -0.0357 | -80.2905
-6.5 | -0.468 | 0.00619 | -0.0359 | -75.6058
-6 | -0.4102 | 0.00592 | -0.0362 | -69.2905
-5.5 | -0.352 | 0.00574 | -0.0366 | -61.324
-5 | -0.2934 | 0.00559 | -0.0371 | -52.4866
-4.5 | -0.2347 | 0.00548 | -0.0375 | -42.8285
-3.5 | -0.1172 | 0.00528 | -0.0386 | -22.197
-3 | -0.0584 | 0.00517 | -0.0391 | -11.2959
-2.5 | 0.0006 | 0.00509 | -0.0397 | 0.11788
-1.5 | 0.1185 | 0.00496 | -0.0409 | 23.8911
-1 | 0.1775 | 0.0049 | -0.0416 | 36.2245
-0.5 | 0.2364 | 0.00487 | -0.0422 | 48.5421
0 | 0.2954 | 0.0048 | -0.0429 | 61.5417
0.5 | 0.3541 | 0.00471 | -0.0436 | 75.1805
1.5 | 0.4692 | 0.00408 | -0.045 | 115
2 | 0.5261 | 0.00404 | -0.0456 | 130.2228
2.5 | 0.5835 | 0.00423 | -0.0462 | 137.9433
3 | 0.6413 | 0.00445 | -0.0469 | 144.1124
3.5 | 0.6988 | 0.00469 | -0.0474 | 148.9979
4 | 0.7539 | 0.00524 | -0.0478 | 143.874
4.5 | 0.8099 | 0.00562 | -0.0482 | 144.1103
5 | 0.8656 | 0.00599 | -0.0485 | 144.5075
5.5 | 0.9209 | 0.00637 | -0.0488 | 144.5683
6 | 0.9759 | 0.00675 | -0.049 | 144.5778
6.5 | 1.0295 | 0.00723 | -0.049 | 142.3928
7 | 1.0837 | 0.00761 | -0.0491 | 142.4047
7.5 | 1.1377 | 0.00795 | -0.0492 | 143.1069
8 | 1.191 | 0.00831 | -0.0492 | 143.3213
8.5 | 1.2435 | 0.00869 | -0.0491 | 143.0955
9 | 1.2959 | 0.00904 | -0.0489 | 143.3518
9.5 | 1.3461 | 0.00946 | -0.0484 | 142.2939
10 | 1.3947 | 0.00983 | -0.0476 | 141.882
10.5 | 1.4427 | 0.01028 | -0.0467 | 140.3405
11 | 1.4901 | 0.01079 | -0.0458 | 138.1001
11.5 | 1.5338 | 0.01142 | -0.0444 | 134.3082
12 | 1.575 | 0.01205 | -0.0425 | 130.7054
12.5 | 1.6055 | 0.01272 | -0.0387 | 126.2186
13 | 1.6212 | 0.0137 | -0.0328 | 118.3358
13.5 | 1.6447 | 0.01483 | -0.0289 | 110.9036
14 | 1.6677 | 0.01623 | -0.0255 | 102.7542
14.5 | 1.6889 | 0.01791 | -0.0225 | 94.2993
15 | 1.7093 | 0.01984 | -0.0197 | 86.1542
15.5 | 1.7299 | 0.02191 | -0.0174 | 78.9548
16 | 1.7476 | 0.02434 | -0.0153 | 71.7995
16.5 | 1.7608 | 0.02725 | -0.0133 | 64.6165
17 | 1.7776 | 0.03003 | -0.0118 | 59.1941
17.5 | 1.786 | 0.03374 | -0.0105 | 52.9342
18 | 1.7962 | 0.0375 | -0.0096 | 47.8987
18.5 | 1.8061 | 0.04152 | -0.0091 | 43.4995
19 | 1.8127 | 0.04603 | -0.0089 | 39.3808
19.5 | 1.812 | 0.05158 | -0.0091 | 35.1299
20 | 1.8127 | 0.05721 | -0.0098 | 31.685

## 141. Re 18M Mach 0.25 (1)
BIGFOIL.COM POLAR EXPORT
NACA64-513 a=0.0
NACA64-513 a=0.0 |  |  |  | Cl Max: | 1.354 | at alpha= | 10.5 | deg
JavaFoil+Calcfoil stall+Eppler ext transition |  |  |  | L/D Max: | 137.678 | at alpha= | 6 | deg
Re: | 18000000 |  |  | Cd Min: | 0.00514 | at alpha= | 0.5 | deg
Mach: | 0.25 |  |  | Cl=0 at alpha= | -2.4436 | deg
|  |  |  | @ Cl=0.1, Cd= | 0.005819
|  |  |  | @ Cl=0.4, Cd= | 0.0052292
|  |  |  | @ Cl=0.6, Cd= | 0.0058616
alpha (deg) | Cl | Cd | Cm | Cl/Cd
-13 | -0.355 | 0.08841 | -0.013 | -4.014
-12.5 | -0.394 | 0.08317 | -0.014 | -4.737
-12 | -0.428 | 0.07742 | -0.014 | -5.525
-11.5 | -0.456 | 0.07329 | -0.014 | -6.216
-11 | -0.478 | 0.06903 | -0.015 | -6.918
-10.5 | -0.493 | 0.06459 | -0.015 | -7.628
-10 | -0.502 | 0.059 | -0.016 | -8.507
-9.5 | -0.503 | 0.05583 | -0.016 | -9.005
-9 | -0.498 | 0.05165 | -0.017 | -9.633
-8.5 | -0.488 | 0.0459 | -0.019 | -10.635
-8 | -0.573 | 0.00746 | -0.031 | -76.784
-7.5 | -0.542 | 0.00726 | -0.032 | -74.643
-7 | -0.504 | 0.007 | -0.032 | -72.01
-6.5 | -0.461 | 0.00643 | -0.033 | -71.686
-6 | -0.413 | 0.0066 | -0.033 | -62.57
-5.5 | -0.361 | 0.00648 | -0.034 | -55.715
-5 | -0.306 | 0.00634 | -0.034 | -48.358
-4.5 | -0.249 | 0.00619 | -0.035 | -40.25
-4 | -0.19 | 0.00607 | -0.035 | -31.242
-3.5 | -0.129 | 0.00598 | -0.036 | -21.614
-3 | -0.068 | 0.00592 | -0.036 | -11.533
-2.5 | -0.007 | 0.00585 | -0.037 | -1.152
-2 | 0.055 | 0.00579 | -0.037 | 9.518
-1.5 | 0.117 | 0.00583 | -0.038 | 20.1
-1 | 0.179 | 0.00592 | -0.038 | 30.284
-0.5 | 0.242 | 0.00596 | -0.039 | 40.603
0 | 0.304 | 0.00601 | -0.039 | 50.574
0.5 | 0.366 | 0.00514 | -0.04 | 71.179
1 | 0.427 | 0.0053 | -0.041 | 80.637
1.5 | 0.489 | 0.00548 | -0.041 | 89.166
2 | 0.55 | 0.00566 | -0.042 | 97.234
2.5 | 0.612 | 0.00591 | -0.042 | 103.488
3 | 0.673 | 0.00614 | -0.043 | 109.706
3.5 | 0.734 | 0.00641 | -0.043 | 114.547
4 | 0.795 | 0.00676 | -0.044 | 117.624
4.5 | 0.855 | 0.0068 | -0.044 | 125.666
5 | 0.914 | 0.00709 | -0.045 | 128.837
5.5 | 0.971 | 0.00749 | -0.046 | 129.748
6 | 1.028 | 0.00746 | -0.046 | 137.678
6.5 | 1.08 | 0.00897 | -0.047 | 120.412
7 | 1.131 | 0.00948 | -0.047 | 119.301
7.5 | 1.178 | 0.00994 | -0.048 | 118.447
8 | 1.222 | 0.01041 | -0.048 | 117.41
8.5 | 1.263 | 0.011 | -0.048 | 114.829
9 | 1.296 | 0.0116 | -0.049 | 111.687
9.5 | 1.323 | 0.01233 | -0.049 | 107.284
10 | 1.343 | 0.0131 | -0.05 | 102.547
10.5 | 1.354 | 0.01395 | -0.05 | 97.078
11 | 1.35 | 0.01505 | -0.051 | 89.701
11.5 | 1.336 | 0.01615 | -0.051 | 82.76
12 | 1.31 | 0.01765 | -0.051 | 74.22
12.5 | 1.272 | 0.01923 | -0.052 | 66.167
13 | 1.222 | 0.02116 | -0.052 | 57.766
13.5 | 1.162 | 0.0232 | -0.052 | 50.093
14 | 1.089 | 0.02631 | -0.052 | 41.402
14.5 | 1.007 | 0.02992 | -0.052 | 33.675
15 | 0.915 | 0.03569 | -0.052 | 25.639
15.5 | 0.815 | 0.04371 | -0.051 | 18.651

## 142. Re 18M Mach 0.25 (2)
BIGFOIL.COM POLAR EXPORT
NACA64-513 a=0.0
NACA64-513 a=0.0 |  |  |  | Cl Max: | 1.7683 | at alpha= | 18 | deg
XFOIL ncrit=9 |  |  |  | L/D Max: | 153.023 | at alpha= | 3.5 | deg
Re: | 18000000 |  |  | Cd Min: | 0.20732 | at alpha= | -18.5 | deg
Mach: | 0.25 |  |  | Cl=0 at alpha= | -2.509 | deg
|  |  |  | @ Cl=0.1, Cd= | 0.0050029
|  |  |  | @ Cl=0.4, Cd= | 0.0046544
|  |  |  | @ Cl=0.6, Cd= | 0.0042237
alpha (deg) | Cl | Cd | Cm | Cl/Cd
-18.5 | -0.6465 | 0.20732 | 0.0371 | -3.1184
-18 | -0.6381 | 0.19663 | 0.0314 | -3.2452
-17.5 | -0.652 | 0.17887 | 0.0224 | -3.6451
-17 | -0.6385 | 0.17101 | 0.0174 | -3.7337
-16.5 | -0.6473 | 0.15697 | 0.0094 | -4.1237
-16 | -0.6445 | 0.14664 | 0.0032 | -4.3951
-15.5 | -0.6565 | 0.1332 | -0.005 | -4.9287
-15 | -0.9414 | 0.06386 | -0.0573 | -14.7416
-14.5 | -1.0702 | 0.04268 | -0.0722 | -25.075
-14 | -1.1344 | 0.03475 | -0.07 | -32.6446
-13.5 | -1.2375 | 0.02389 | -0.0589 | -51.7999
-13 | -1.2302 | 0.01821 | -0.0541 | -67.5563
-12.5 | -1.1873 | 0.01573 | -0.0512 | -75.48
-12 | -1.1388 | 0.01369 | -0.0487 | -83.1848
-11.5 | -1.0845 | 0.01227 | -0.0467 | -88.3863
-11 | -1.0281 | 0.01112 | -0.0449 | -92.455
-10.5 | -0.9699 | 0.01024 | -0.0435 | -94.7168
-10 | -0.9107 | 0.0095 | -0.0424 | -95.8632
-9.5 | -0.8505 | 0.00893 | -0.0414 | -95.2408
-9 | -0.7902 | 0.00843 | -0.0407 | -93.7367
-8.5 | -0.7295 | 0.00799 | -0.0401 | -91.3016
-8 | -0.6688 | 0.00761 | -0.0396 | -87.8844
-7.5 | -0.6084 | 0.00719 | -0.0392 | -84.6175
-7 | -0.5479 | 0.00679 | -0.0389 | -80.6922
-6.5 | -0.4871 | 0.0065 | -0.0388 | -74.9385
-6 | -0.427 | 0.00609 | -0.0387 | -70.1149
-5.5 | -0.3661 | 0.00585 | -0.0388 | -62.5812
-5 | -0.3049 | 0.00566 | -0.039 | -53.8693
-4.5 | -0.2436 | 0.00553 | -0.0393 | -44.0506
-3.5 | -0.1211 | 0.00532 | -0.0402 | -22.7632
-3 | -0.0601 | 0.0052 | -0.0406 | -11.5577
-2.5 | 0.0011 | 0.00511 | -0.0411 | 0.21526
-2 | 0.0622 | 0.00504 | -0.0417 | 12.3413
-1.5 | 0.1233 | 0.00498 | -0.0423 | 24.759
-1 | 0.1844 | 0.00491 | -0.043 | 37.556
-0.5 | 0.2453 | 0.00487 | -0.0436 | 50.3696
0 | 0.3063 | 0.00481 | -0.0443 | 63.6798
0.5 | 0.367 | 0.00472 | -0.045 | 77.7542
1 | 0.4274 | 0.0046 | -0.0457 | 92.913
1.5 | 0.486 | 0.00403 | -0.0465 | 120.5955
2 | 0.545 | 0.00402 | -0.0471 | 135.5721
2.5 | 0.6044 | 0.00424 | -0.0477 | 142.5472
3 | 0.6643 | 0.00446 | -0.0483 | 148.9462
3.5 | 0.7238 | 0.00473 | -0.0488 | 153.0233
4 | 0.7811 | 0.00525 | -0.0491 | 148.781
4.5 | 0.8386 | 0.00571 | -0.0493 | 146.8651
5 | 0.8962 | 0.00611 | -0.0495 | 146.6776
5.5 | 0.9534 | 0.00653 | -0.0496 | 146.0031
6 | 1.0101 | 0.00696 | -0.0495 | 145.1293
6.5 | 1.0654 | 0.00748 | -0.0493 | 142.4332
7 | 1.1215 | 0.00789 | -0.049 | 142.142
7.5 | 1.1776 | 0.00827 | -0.0488 | 142.3942
8 | 1.2331 | 0.00865 | -0.0483 | 142.5549
8.5 | 1.2873 | 0.00908 | -0.0477 | 141.7731
9 | 1.3403 | 0.00954 | -0.0468 | 140.4927
9.5 | 1.3921 | 0.00997 | -0.0456 | 139.6289
10 | 1.4363 | 0.01043 | -0.0429 | 137.7085
10.5 | 1.4884 | 0.01099 | -0.0419 | 135.4322
11 | 1.5314 | 0.0117 | -0.0393 | 130.8889
11.5 | 1.556 | 0.01247 | -0.0334 | 124.7795
12 | 1.5793 | 0.01351 | -0.0281 | 116.8986
12.5 | 1.6027 | 0.01493 | -0.0237 | 107.3476
13 | 1.6279 | 0.01654 | -0.02 | 98.422
13.5 | 1.6505 | 0.01853 | -0.0165 | 89.0718
14 | 1.6732 | 0.02073 | -0.0135 | 80.7139
14.5 | 1.6939 | 0.02324 | -0.0108 | 72.8873
15 | 1.7066 | 0.02649 | -0.0081 | 64.4243
15.5 | 1.7229 | 0.02971 | -0.0061 | 57.9906
16 | 1.7368 | 0.03333 | -0.0044 | 52.1092
16.5 | 1.75 | 0.03725 | -0.003 | 46.9799
17 | 1.7599 | 0.04167 | -0.0021 | 42.2342
17.5 | 1.7622 | 0.04706 | -0.0016 | 37.4458
18 | 1.7683 | 0.05236 | -0.0016 | 33.772
18.5 | 1.7614 | 0.05932 | -0.0023 | 29.6932
19 | 1.7594 | 0.06616 | -0.0036 | 26.5931
19.5 | 1.7453 | 0.07481 | -0.0061 | 23.3298
20 | 1.7327 | 0.08369 | -0.0092 | 20.7038

## 143. Re 18M Mach 0.50 (1)
BIGFOIL.COM POLAR EXPORT
NACA64-513 a=0.0
NACA64-513 a=0.0 |  |  |  | Cl Max: | 1.275 | at alpha= | 8 | deg
JavaFoil+Calcfoil stall+Eppler ext transition |  |  |  | L/D Max: | 127.081 | at alpha= | 4 | deg
Re: | 18000000 |  |  | Cd Min: | 0.00537 | at alpha= | 0.5 | deg
Mach: | 0.5 |  |  | Cl=0 at alpha= | -2.442 | deg
|  |  |  | @ Cl=0.1, Cd= | 0.0059634
|  |  |  | @ Cl=0.4, Cd= | 0.0054809
|  |  |  | @ Cl=0.6, Cd= | 0.0060313
alpha (deg) | Cl | Cd | Cm | Cl/Cd
-20 | -0.977 | 0.1765 | -0.015 | -5.536
-19.5 | -0.95 | 0.15827 | -0.015 | -6.003
-19 | -0.922 | 0.15596 | -0.015 | -5.911
-18.5 | -0.894 | 0.15346 | -0.015 | -5.825
-18 | -0.866 | 0.14104 | -0.015 | -6.143
-17.5 | -0.839 | 0.13491 | -0.015 | -6.219
-17 | -0.812 | 0.12511 | -0.015 | -6.487
-16.5 | -0.784 | 0.12002 | -0.016 | -6.534
-16 | -0.755 | 0.11598 | -0.015 | -6.514
-15.5 | -0.728 | 0.10951 | -0.016 | -6.647
-15 | -0.701 | 0.10219 | -0.016 | -6.857
-14.5 | -0.686 | 0.07935 | -0.019 | -8.643
-14 | -0.709 | 0.03869 | -0.025 | -18.32
-13.5 | -0.616 | 0.09323 | -0.016 | -6.604
-13 | -0.589 | 0.08572 | -0.016 | -6.868
-12.5 | -0.562 | 0.07878 | -0.017 | -7.132
-12 | -0.536 | 0.07111 | -0.018 | -7.537
-11.5 | -0.516 | 0.05879 | -0.021 | -8.782
-11 | -0.553 | 0.01726 | -0.03 | -32.026
-10.5 | -0.556 | 0.00927 | -0.033 | -59.942
-10 | -0.421 | 0.0632 | -0.017 | -6.658
-9.5 | -0.392 | 0.06115 | -0.016 | -6.415
-9 | -0.365 | 0.05551 | -0.018 | -6.58
-8.5 | -0.338 | 0.05071 | -0.019 | -6.666
-8 | -0.312 | 0.04569 | -0.02 | -6.824
-7.5 | -0.349 | 0.00763 | -0.036 | -45.737
-7 | -0.253 | 0.04717 | -0.017 | -5.361
-6.5 | -0.225 | 0.04458 | -0.018 | -5.052
-6 | -0.309 | 0.03912 | -0.02 | -7.898
-5.5 | -0.371 | 0.0073 | -0.038 | -50.868
-5 | -0.328 | 0.00677 | -0.038 | -48.472
-4.5 | -0.272 | 0.00656 | -0.039 | -41.522
-4 | -0.209 | 0.00633 | -0.039 | -33.01
-3.5 | -0.143 | 0.00621 | -0.04 | -23.051
-3 | -0.076 | 0.00612 | -0.041 | -12.379
-2.5 | -0.008 | 0.00602 | -0.041 | -1.247
-2 | 0.061 | 0.00593 | -0.042 | 10.36
-1.5 | 0.131 | 0.00599 | -0.042 | 21.821
-1 | 0.2 | 0.00608 | -0.043 | 32.948
-0.5 | 0.27 | 0.00614 | -0.044 | 44.031
0 | 0.34 | 0.00622 | -0.044 | 54.698
0.5 | 0.409 | 0.00537 | -0.045 | 76.23
1 | 0.477 | 0.00556 | -0.045 | 85.768
1.5 | 0.546 | 0.00582 | -0.046 | 93.735
2 | 0.615 | 0.00609 | -0.047 | 100.86
2.5 | 0.683 | 0.00641 | -0.047 | 106.665
3 | 0.752 | 0.00677 | -0.048 | 111.029
3.5 | 0.819 | 0.00687 | -0.048 | 119.179
4 | 0.885 | 0.00697 | -0.049 | 127.081
4.5 | 0.95 | 0.008 | -0.05 | 118.766
5 | 1.012 | 0.00856 | -0.05 | 118.157
5.5 | 1.071 | 0.00916 | -0.051 | 116.881
6 | 1.125 | 0.01035 | -0.051 | 108.651
6.5 | 1.176 | 0.01111 | -0.051 | 105.871
7 | 1.22 | 0.01188 | -0.052 | 102.633
7.5 | 1.254 | 0.01276 | -0.052 | 98.292
8 | 1.275 | 0.01387 | -0.053 | 91.926
8.5 | 1.274 | 0.01523 | -0.053 | 83.667
9 | 1.205 | 0.01702 | -0.054 | 70.844
9.5 | 0.771 | 0.02098 | -0.053 | 36.758
10 | 0.801 | 0.02207 | -0.054 | 36.289
10.5 | 0.834 | 0.02145 | -0.055 | 38.861
11 | 0.86 | 0.02406 | -0.055 | 35.745
11.5 | 0.866 | 0.03405 | -0.053 | 25.424
12 | 0.917 | 0.02688 | -0.056 | 34.121
12.5 | 0.939 | 0.03167 | -0.056 | 29.631
13 | 0.956 | 0.03842 | -0.055 | 24.868

## 144. Re 18M Mach 0.50 (2)
BIGFOIL.COM POLAR EXPORT
NACA64-513 a=0.0
NACA64-513 a=0.0 |  |  |  | Cl Max: | 1.5661 | at alpha= | 11 | deg
XFOIL ncrit=9 |  |  |  | L/D Max: | 169.293 | at alpha= | 3.5 | deg
Re: | 18000000 |  |  | Cd Min: | 0.02487 | at alpha= | 11 | deg
Mach: | 0.5 |  |  | Cl=0 at alpha= | -99 | deg
|  |  |  | @ Cl=0.1, Cd= | 0.00488
|  |  |  | @ Cl=0.4, Cd= | 0.0048175
|  |  |  | @ Cl=0.6, Cd= | 0.00399
alpha (deg) | Cl | Cd | Cm | Cl/Cd
0 | 0.3564 | 0.00488 | -0.0506 | 73.0328
1 | 0.4959 | 0.00468 | -0.0521 | 105.9615
1.5 | 0.5632 | 0.00399 | -0.0529 | 141.1529
2 | 0.632 | 0.00399 | -0.0535 | 158.396
2.5 | 0.7004 | 0.0043 | -0.054 | 162.8837
3 | 0.769 | 0.00464 | -0.0543 | 165.7328
3.5 | 0.838 | 0.00495 | -0.0546 | 169.2929
4 | 0.905 | 0.00545 | -0.0544 | 166.055
4.5 | 0.9694 | 0.00612 | -0.0537 | 158.3987
5 | 1.0344 | 0.00671 | -0.0528 | 154.158
5.5 | 1.0977 | 0.00735 | -0.0514 | 149.3469
6.5 | 1.2182 | 0.00878 | -0.0469 | 138.7472
7 | 1.2781 | 0.00938 | -0.0441 | 136.258
7.5 | 1.336 | 0.00998 | -0.0407 | 133.8677
8 | 1.377 | 0.01068 | -0.0344 | 128.9326
8.5 | 1.4051 | 0.01175 | -0.0267 | 119.583
9 | 1.444 | 0.01295 | -0.0213 | 111.5058
9.5 | 1.4837 | 0.01468 | -0.0164 | 101.0695
10 | 1.5209 | 0.01685 | -0.0116 | 90.2611
10.5 | 1.554 | 0.01957 | -0.0069 | 79.4073
11 | 1.5661 | 0.02487 | -0.0038 | 62.9715

## 145. Re 20M Mach 0.00 (1)
BIGFOIL.COM POLAR EXPORT
NACA64-513 a=0.0
NACA64-513 a=0.0 |  |  |  | Cl Max: | 1.384 | at alpha= | 11.5 | deg
JavaFoil+Calcfoil stall+Eppler ext transition |  |  |  | L/D Max: | 136.181 | at alpha= | 6.5 | deg
Re: | 20000000 |  |  | Cd Min: | 0.00514 | at alpha= | 0.5 | deg
Mach: | 0 |  |  | Cl=0 at alpha= | -2.4417 | deg
|  |  |  | @ Cl=0.1, Cd= | 0.005847
|  |  |  | @ Cl=0.4, Cd= | 0.0052315
|  |  |  | @ Cl=0.6, Cd= | 0.0058085
alpha (deg) | Cl | Cd | Cm | Cl/Cd
-14.5 | -0.558 | 0.09504 | -0.013 | -5.875
-14 | -0.569 | 0.09033 | -0.014 | -6.305
-13.5 | -0.579 | 0.08509 | -0.014 | -6.802
-13 | -0.586 | 0.08029 | -0.014 | -7.299
-12.5 | -0.591 | 0.07524 | -0.015 | -7.854
-12 | -0.593 | 0.07096 | -0.015 | -8.351
-11.5 | -0.593 | 0.06516 | -0.016 | -9.098
-11 | -0.589 | 0.06015 | -0.017 | -9.798
-10.5 | -0.579 | 0.05786 | -0.017 | -10.013
-10 | -0.57 | 0.05209 | -0.018 | -10.943
-9.5 | -0.674 | 0.00786 | -0.029 | -85.771
-9 | -0.649 | 0.00762 | -0.029 | -85.129
-8.5 | -0.619 | 0.00731 | -0.03 | -84.662
-8 | -0.584 | 0.00702 | -0.03 | -83.12
-7.5 | -0.545 | 0.00689 | -0.031 | -79.024
-7 | -0.502 | 0.00667 | -0.031 | -75.236
-6.5 | -0.455 | 0.00621 | -0.032 | -73.276
-6 | -0.405 | 0.00642 | -0.032 | -63.136
-5.5 | -0.353 | 0.0063 | -0.033 | -55.982
-5 | -0.298 | 0.00615 | -0.033 | -48.529
-4.5 | -0.242 | 0.00604 | -0.034 | -40.082
-4 | -0.184 | 0.00594 | -0.034 | -30.993
-3.5 | -0.125 | 0.00587 | -0.035 | -21.371
-3 | -0.066 | 0.00579 | -0.035 | -11.425
-2.5 | -0.007 | 0.00577 | -0.036 | -1.133
-2 | 0.053 | 0.0058 | -0.036 | 9.205
-1.5 | 0.113 | 0.00586 | -0.037 | 19.362
-1 | 0.174 | 0.00585 | -0.037 | 29.659
-0.5 | 0.234 | 0.00589 | -0.038 | 39.765
0 | 0.294 | 0.00594 | -0.038 | 49.589
0.5 | 0.355 | 0.00514 | -0.039 | 68.982
1 | 0.414 | 0.00526 | -0.039 | 78.678
1.5 | 0.473 | 0.0054 | -0.04 | 87.698
2 | 0.533 | 0.00559 | -0.04 | 95.384
2.5 | 0.593 | 0.00578 | -0.041 | 102.509
3 | 0.652 | 0.00602 | -0.041 | 108.289
3.5 | 0.711 | 0.00626 | -0.042 | 113.705
4 | 0.77 | 0.00658 | -0.043 | 117.029
4.5 | 0.829 | 0.0069 | -0.043 | 120.162
5 | 0.886 | 0.00683 | -0.044 | 129.638
5.5 | 0.942 | 0.00713 | -0.044 | 132.101
6 | 0.997 | 0.00752 | -0.045 | 132.592
6.5 | 1.051 | 0.00772 | -0.045 | 136.181
7 | 1.102 | 0.00888 | -0.046 | 124.092
7.5 | 1.151 | 0.00924 | -0.046 | 124.542
8 | 1.197 | 0.00964 | -0.047 | 124.182
8.5 | 1.24 | 0.01009 | -0.047 | 122.944
9 | 1.278 | 0.0106 | -0.048 | 120.552
9.5 | 1.311 | 0.01115 | -0.048 | 117.604
10 | 1.34 | 0.0117 | -0.049 | 114.538
10.5 | 1.363 | 0.01235 | -0.049 | 110.375
11 | 1.377 | 0.01313 | -0.049 | 104.845
11.5 | 1.384 | 0.01383 | -0.05 | 100.07
12 | 1.384 | 0.01488 | -0.05 | 93.035
12.5 | 1.378 | 0.01594 | -0.051 | 86.44
13 | 1.365 | 0.01716 | -0.051 | 79.563
13.5 | 1.347 | 0.0185 | -0.051 | 72.806
14 | 1.323 | 0.01989 | -0.052 | 66.508
14.5 | 1.293 | 0.0217 | -0.052 | 59.61
15 | 1.258 | 0.0242 | -0.052 | 51.969
15.5 | 1.221 | 0.026 | -0.052 | 46.975
16 | 1.178 | 0.02945 | -0.052 | 40.014
16.5 | 1.136 | 0.03198 | -0.053 | 35.515

## 146. Re 20M Mach 0.00 (2)
BIGFOIL.COM POLAR EXPORT
NACA64-513 a=0.0
NACA64-513 a=0.0 |  |  |  | Cl Max: | 1.8388 | at alpha= | 20 | deg
XFOIL ncrit=9 |  |  |  | L/D Max: | 147.389 | at alpha= | 3.5 | deg
Re: | 20000000 |  |  | Cd Min: | 0.05134 | at alpha= | 20 | deg
Mach: | 0 |  |  | Cl=0 at alpha= | -2.5017 | deg
|  |  |  | @ Cl=0.1, Cd= | 0.0049194
|  |  |  | @ Cl=0.4, Cd= | 0.00464
|  |  |  | @ Cl=0.6, Cd= | 0.0043243
alpha (deg) | Cl | Cd | Cm | Cl/Cd
-20 | -1.6394 | 0.02881 | -0.0654 | -56.9039
-19.5 | -1.6397 | 0.02563 | -0.0627 | -63.9758
-19 | -1.6342 | 0.02332 | -0.059 | -70.0772
-18.5 | -1.6291 | 0.02195 | -0.0534 | -74.2187
-18 | -1.6186 | 0.02061 | -0.0475 | -78.5347
-17.5 | -1.5865 | 0.01942 | -0.045 | -81.6941
-17 | -1.5509 | 0.01821 | -0.0428 | -85.1675
-16.5 | -1.5114 | 0.01711 | -0.0411 | -88.3343
-16 | -1.4693 | 0.01608 | -0.0397 | -91.3744
-15.5 | -1.4243 | 0.0152 | -0.0386 | -93.7039
-15 | -1.3779 | 0.01434 | -0.0376 | -96.0879
-14.5 | -1.33 | 0.01355 | -0.0368 | -98.155
-14 | -1.2807 | 0.01283 | -0.0361 | -99.8207
-13 | -1.1816 | 0.01116 | -0.0348 | -105.8781
-12.5 | -1.1294 | 0.01059 | -0.0345 | -106.6478
-12 | -1.077 | 0.00999 | -0.0342 | -107.8078
-11.5 | -1.0234 | 0.00951 | -0.0341 | -107.613
-11 | -0.9691 | 0.00908 | -0.034 | -106.7291
-10.5 | -0.9143 | 0.00869 | -0.034 | -105.2129
-10 | -0.8591 | 0.00832 | -0.034 | -103.2572
-8.5 | -0.6914 | 0.00734 | -0.0344 | -94.1962
-8 | -0.6351 | 0.00699 | -0.0346 | -90.8584
-7.5 | -0.5787 | 0.00667 | -0.0348 | -86.7616
-7 | -0.5217 | 0.0064 | -0.0351 | -81.5156
-6.5 | -0.4649 | 0.00607 | -0.0354 | -76.5898
-6 | -0.4076 | 0.00581 | -0.0357 | -70.1549
-5.5 | -0.3498 | 0.00563 | -0.0362 | -62.1314
-5 | -0.2917 | 0.0055 | -0.0367 | -53.0364
-4.5 | -0.2335 | 0.00539 | -0.0372 | -43.321
-4 | -0.1751 | 0.0053 | -0.0377 | -33.0377
-3.5 | -0.1167 | 0.00522 | -0.0383 | -22.3563
-3 | -0.0583 | 0.00509 | -0.0388 | -11.4538
-2.5 | 0.0002 | 0.00503 | -0.0394 | 0.039761
-1.5 | 0.1175 | 0.0049 | -0.0407 | 23.9796
-1 | 0.1761 | 0.00484 | -0.0413 | 36.3843
-0.5 | 0.2348 | 0.00479 | -0.042 | 49.0188
0 | 0.2932 | 0.00476 | -0.0427 | 61.5966
0.5 | 0.3516 | 0.00469 | -0.0433 | 74.968
1 | 0.4097 | 0.00463 | -0.044 | 88.4881
1.5 | 0.4662 | 0.00424 | -0.0447 | 109.9528
2 | 0.5226 | 0.00412 | -0.0454 | 126.8447
2.5 | 0.5797 | 0.00425 | -0.046 | 136.4
3 | 0.6371 | 0.00446 | -0.0466 | 142.8475
3.5 | 0.6942 | 0.00471 | -0.0472 | 147.3885
4 | 0.7489 | 0.00527 | -0.0475 | 142.1063
4.5 | 0.805 | 0.00559 | -0.048 | 144.0072
5 | 0.8603 | 0.00596 | -0.0484 | 144.3456
5.5 | 0.9153 | 0.00633 | -0.0487 | 144.5972
6 | 0.9702 | 0.00668 | -0.049 | 145.2395
6.5 | 1.0237 | 0.00713 | -0.0491 | 143.5764
7 | 1.0779 | 0.00746 | -0.0493 | 144.4906
7.5 | 1.1317 | 0.00779 | -0.0495 | 145.276
8 | 1.1849 | 0.00813 | -0.0495 | 145.7442
8.5 | 1.2373 | 0.00851 | -0.0495 | 145.3937
9 | 1.2895 | 0.00884 | -0.0495 | 145.871
9.5 | 1.34 | 0.00925 | -0.0492 | 144.8649
10 | 1.3897 | 0.00963 | -0.0488 | 144.3094
10.5 | 1.4334 | 0.00998 | -0.0471 | 143.6273
11 | 1.4843 | 0.01046 | -0.0472 | 141.9025
11.5 | 1.529 | 0.01105 | -0.0461 | 138.371
12 | 1.572 | 0.01163 | -0.0447 | 135.1677
12.5 | 1.6115 | 0.01227 | -0.0428 | 131.3366
13 | 1.6307 | 0.01305 | -0.0372 | 124.9579
13.5 | 1.6519 | 0.01399 | -0.0326 | 118.0772
14 | 1.6742 | 0.0152 | -0.0289 | 110.1447
14.5 | 1.6956 | 0.01667 | -0.0257 | 101.7157
15 | 1.7165 | 0.01837 | -0.0228 | 93.4404
15.5 | 1.7379 | 0.02019 | -0.0204 | 86.0773
16 | 1.7572 | 0.0223 | -0.0182 | 78.7982
16.5 | 1.7729 | 0.02483 | -0.0161 | 71.4015
17 | 1.7893 | 0.02744 | -0.0145 | 65.2077
17.5 | 1.7988 | 0.03075 | -0.0128 | 58.4976
18 | 1.8118 | 0.03402 | -0.0118 | 53.2569
18.5 | 1.8219 | 0.03772 | -0.011 | 48.3006
19 | 1.832 | 0.0416 | -0.0106 | 44.0385
19.5 | 1.8336 | 0.04655 | -0.0105 | 39.3899
20 | 1.8388 | 0.05134 | -0.0108 | 35.8161

## 147. Re 20M Mach 0.10 (1)
BIGFOIL.COM POLAR EXPORT
NACA64-513 a=0.0
NACA64-513 a=0.0 |  |  |  | Cl Max: | 1.38 | at alpha= | 11.5 | deg
JavaFoil+Calcfoil stall+Eppler ext transition |  |  |  | L/D Max: | 135.985 | at alpha= | 6.5 | deg
Re: | 20000000 |  |  | Cd Min: | 0.00513 | at alpha= | 0.5 | deg
Mach: | 0.1 |  |  | Cl=0 at alpha= | -2.4426 | deg
|  |  |  | @ Cl=0.1, Cd= | 0.005836
|  |  |  | @ Cl=0.4, Cd= | 0.005218
|  |  |  | @ Cl=0.6, Cd= | 0.0058236
alpha (deg) | Cl | Cd | Cm | Cl/Cd
-14.5 | -0.526 | 0.09631 | -0.013 | -5.459
-14 | -0.54 | 0.09149 | -0.013 | -5.903
-13.5 | -0.552 | 0.08585 | -0.014 | -6.435
-13 | -0.563 | 0.08139 | -0.014 | -6.915
-12.5 | -0.571 | 0.07629 | -0.015 | -7.483
-12 | -0.576 | 0.07185 | -0.015 | -8.012
-11.5 | -0.578 | 0.06667 | -0.016 | -8.67
-11 | -0.577 | 0.06176 | -0.016 | -9.342
-10.5 | -0.57 | 0.05912 | -0.016 | -9.638
-10 | -0.561 | 0.05399 | -0.018 | -10.399
-9.5 | -0.669 | 0.00801 | -0.029 | -83.468
-9 | -0.645 | 0.00774 | -0.03 | -83.39
-8.5 | -0.617 | 0.00736 | -0.03 | -83.779
-8 | -0.583 | 0.00713 | -0.031 | -81.816
-7.5 | -0.545 | 0.00694 | -0.031 | -78.519
-7 | -0.502 | 0.00669 | -0.031 | -75.127
-6.5 | -0.456 | 0.00623 | -0.032 | -73.268
-6 | -0.407 | 0.00642 | -0.032 | -63.324
-5.5 | -0.354 | 0.00632 | -0.033 | -56.079
-5 | -0.3 | 0.00616 | -0.033 | -48.629
-4.5 | -0.243 | 0.00605 | -0.034 | -40.21
-4 | -0.185 | 0.00597 | -0.034 | -30.994
-3.5 | -0.126 | 0.00587 | -0.035 | -21.476
-3 | -0.066 | 0.00581 | -0.035 | -11.444
-2.5 | -0.007 | 0.00577 | -0.036 | -1.138
-2 | 0.054 | 0.00579 | -0.036 | 9.257
-1.5 | 0.114 | 0.00585 | -0.037 | 19.487
-1 | 0.174 | 0.0059 | -0.037 | 29.597
-0.5 | 0.235 | 0.00591 | -0.038 | 39.854
0 | 0.296 | 0.00596 | -0.038 | 49.641
0.5 | 0.356 | 0.00513 | -0.039 | 69.41
1 | 0.416 | 0.00525 | -0.039 | 79.153
1.5 | 0.476 | 0.00543 | -0.04 | 87.657
2 | 0.536 | 0.00561 | -0.041 | 95.51
2.5 | 0.596 | 0.00581 | -0.041 | 102.557
3 | 0.655 | 0.00601 | -0.042 | 109.014
3.5 | 0.715 | 0.00625 | -0.042 | 114.394
4 | 0.774 | 0.0066 | -0.043 | 117.274
4.5 | 0.833 | 0.00661 | -0.043 | 125.974
5 | 0.89 | 0.00689 | -0.044 | 129.166
5.5 | 0.947 | 0.0072 | -0.044 | 131.377
6 | 1.002 | 0.00753 | -0.045 | 133.083
6.5 | 1.056 | 0.00776 | -0.045 | 135.985
7 | 1.107 | 0.00895 | -0.046 | 123.651
7.5 | 1.155 | 0.00934 | -0.046 | 123.715
8 | 1.201 | 0.00972 | -0.047 | 123.642
8.5 | 1.244 | 0.01018 | -0.047 | 122.155
9 | 1.281 | 0.01071 | -0.048 | 119.64
9.5 | 1.314 | 0.01129 | -0.048 | 116.389
10 | 1.342 | 0.01186 | -0.049 | 113.092
10.5 | 1.363 | 0.01252 | -0.049 | 108.853
11 | 1.375 | 0.01333 | -0.05 | 103.12
11.5 | 1.38 | 0.01407 | -0.05 | 98.051
12 | 1.377 | 0.01517 | -0.05 | 90.751
12.5 | 1.367 | 0.01628 | -0.051 | 83.991
13 | 1.351 | 0.01756 | -0.051 | 76.915
13.5 | 1.328 | 0.0189 | -0.051 | 70.243
14 | 1.298 | 0.02063 | -0.052 | 62.942
14.5 | 1.264 | 0.02239 | -0.052 | 56.467
15 | 1.224 | 0.02475 | -0.052 | 49.445
15.5 | 1.181 | 0.0271 | -0.053 | 43.584
16 | 1.133 | 0.03046 | -0.053 | 37.199
16.5 | 1.084 | 0.03388 | -0.053 | 31.99

## 148. Re 20M Mach 0.10 (2)
BIGFOIL.COM POLAR EXPORT
NACA64-513 a=0.0
NACA64-513 a=0.0 |  |  |  | Cl Max: | 1.8262 | at alpha= | 19 | deg
XFOIL ncrit=9 |  |  |  | L/D Max: | 148.008 | at alpha= | 3.5 | deg
Re: | 20000000 |  |  | Cd Min: | 0.0561 | at alpha= | 20 | deg
Mach: | 0.1 |  |  | Cl=0 at alpha= | -2.5025 | deg
|  |  |  | @ Cl=0.1, Cd= | 0.0049202
|  |  |  | @ Cl=0.4, Cd= | 0.0046427
|  |  |  | @ Cl=0.6, Cd= | 0.0043132
alpha (deg) | Cl | Cd | Cm | Cl/Cd
-20 | -1.559 | 0.03828 | -0.07 | -40.7262
-19.5 | -1.5803 | 0.03211 | -0.0701 | -49.2152
-19 | -1.5868 | 0.02806 | -0.0682 | -56.5502
-18.5 | -1.5848 | 0.02562 | -0.0644 | -61.8579
-18 | -1.5869 | 0.02327 | -0.059 | -68.1951
-17.5 | -1.5801 | 0.02189 | -0.0524 | -72.1836
-17 | -1.553 | 0.02022 | -0.049 | -76.8051
-16.5 | -1.5183 | 0.01877 | -0.0464 | -80.8897
-16 | -1.4792 | 0.01744 | -0.0443 | -84.8165
-15.5 | -1.4355 | 0.01635 | -0.0427 | -87.7982
-15 | -1.39 | 0.01529 | -0.0412 | -90.9091
-14.5 | -1.3425 | 0.01433 | -0.04 | -93.6846
-14 | -1.2931 | 0.01349 | -0.039 | -95.8562
-13.5 | -1.2427 | 0.01268 | -0.0381 | -98.0047
-13 | -1.1914 | 0.01191 | -0.0374 | -100.0336
-12.5 | -1.139 | 0.01121 | -0.0368 | -101.6057
-12 | -1.0874 | 0.01033 | -0.0361 | -105.2662
-11.5 | -1.0334 | 0.00974 | -0.0357 | -106.0986
-11 | -0.9785 | 0.00925 | -0.0354 | -105.7838
-10.5 | -0.923 | 0.00883 | -0.0352 | -104.53
-10 | -0.867 | 0.00844 | -0.0351 | -102.7251
-9.5 | -0.8107 | 0.00808 | -0.0351 | -100.3342
-8 | -0.6402 | 0.00707 | -0.0353 | -90.5516
-7.5 | -0.5833 | 0.00672 | -0.0354 | -86.8006
-7 | -0.5256 | 0.00646 | -0.0357 | -81.3622
-6.5 | -0.4682 | 0.00615 | -0.0359 | -76.1301
-6 | -0.4107 | 0.00583 | -0.0362 | -70.446
-5.5 | -0.3523 | 0.00565 | -0.0366 | -62.354
-5 | -0.2938 | 0.00551 | -0.037 | -53.3212
-4.5 | -0.235 | 0.00539 | -0.0375 | -43.5993
-4 | -0.1763 | 0.00531 | -0.038 | -33.2015
-3.5 | -0.1175 | 0.00522 | -0.0386 | -22.5096
-3 | -0.0586 | 0.0051 | -0.0391 | -11.4902
-2.5 | 0.0003 | 0.00503 | -0.0397 | 0.059642
-1.5 | 0.1183 | 0.0049 | -0.0409 | 24.1429
-1 | 0.1774 | 0.00484 | -0.0416 | 36.6529
-0.5 | 0.2364 | 0.00479 | -0.0422 | 49.3528
0 | 0.2952 | 0.00476 | -0.0429 | 62.0168
0.5 | 0.3539 | 0.00469 | -0.0436 | 75.4584
1 | 0.4124 | 0.00463 | -0.0443 | 89.0713
2 | 0.526 | 0.00412 | -0.0456 | 127.6699
2.5 | 0.5834 | 0.00425 | -0.0462 | 137.2706
3 | 0.6412 | 0.00447 | -0.0469 | 143.4452
3.5 | 0.6986 | 0.00472 | -0.0474 | 148.0085
4 | 0.7537 | 0.00528 | -0.0478 | 142.7462
4.5 | 0.8101 | 0.0056 | -0.0482 | 144.6607
5 | 0.8658 | 0.00598 | -0.0485 | 144.7826
5.5 | 0.9212 | 0.00636 | -0.0488 | 144.8428
6 | 0.9763 | 0.00672 | -0.0491 | 145.2827
6.5 | 1.0303 | 0.00717 | -0.0491 | 143.696
7 | 1.0848 | 0.00751 | -0.0493 | 144.4474
7.5 | 1.139 | 0.00784 | -0.0494 | 145.2806
8 | 1.1927 | 0.00819 | -0.0494 | 145.6288
8.5 | 1.2454 | 0.00857 | -0.0493 | 145.3209
9 | 1.2978 | 0.00893 | -0.0492 | 145.3303
9.5 | 1.3488 | 0.00933 | -0.0488 | 144.5659
10 | 1.3984 | 0.00974 | -0.0482 | 143.5729
10.5 | 1.4434 | 0.0101 | -0.0467 | 142.9109
11 | 1.4933 | 0.0106 | -0.0463 | 140.8774
11.5 | 1.5374 | 0.01123 | -0.0449 | 136.9012
12 | 1.58 | 0.01182 | -0.0433 | 133.6717
12.5 | 1.6147 | 0.01252 | -0.0403 | 128.9696
13 | 1.6291 | 0.01341 | -0.0339 | 121.484
13.5 | 1.6531 | 0.01445 | -0.0299 | 114.4014
14 | 1.6738 | 0.01588 | -0.0262 | 105.403
14.5 | 1.696 | 0.01747 | -0.0231 | 97.0807
15 | 1.7169 | 0.01932 | -0.0203 | 88.8665
15.5 | 1.737 | 0.02139 | -0.0179 | 81.2062
16 | 1.7547 | 0.02377 | -0.0157 | 73.8199
16.5 | 1.7697 | 0.02651 | -0.0136 | 66.7559
17 | 1.7854 | 0.02934 | -0.0121 | 60.8521
17.5 | 1.7965 | 0.03277 | -0.0107 | 54.8215
18 | 1.8089 | 0.03626 | -0.0098 | 49.8869
18.5 | 1.8156 | 0.04053 | -0.0091 | 44.7964
19 | 1.8262 | 0.04455 | -0.0088 | 40.9921
19.5 | 1.8213 | 0.05048 | -0.009 | 36.0796
20 | 1.8216 | 0.0561 | -0.0096 | 32.4706

## 149. Re 20M Mach 0.25 (1)
BIGFOIL.COM POLAR EXPORT
NACA64-513 a=0.0
NACA64-513 a=0.0 |  |  |  | Cl Max: | 1.355 | at alpha= | 10.5 | deg
JavaFoil+Calcfoil stall+Eppler ext transition |  |  |  | L/D Max: | 138.887 | at alpha= | 6 | deg
Re: | 20000000 |  |  | Cd Min: | 0.00517 | at alpha= | 0.5 | deg
Mach: | 0.25 |  |  | Cl=0 at alpha= | -2.4436 | deg
|  |  |  | @ Cl=0.1, Cd= | 0.0058535
|  |  |  | @ Cl=0.4, Cd= | 0.0052369
|  |  |  | @ Cl=0.6, Cd= | 0.0058613
alpha (deg) | Cl | Cd | Cm | Cl/Cd
-13 | -0.355 | 0.08818 | -0.013 | -4.025
-12.5 | -0.394 | 0.08254 | -0.014 | -4.774
-12 | -0.428 | 0.07686 | -0.014 | -5.566
-11.5 | -0.456 | 0.07335 | -0.014 | -6.213
-11 | -0.478 | 0.06808 | -0.015 | -7.02
-10.5 | -0.493 | 0.0635 | -0.015 | -7.766
-10 | -0.502 | 0.05864 | -0.016 | -8.563
-9.5 | -0.503 | 0.05561 | -0.016 | -9.043
-9 | -0.499 | 0.05048 | -0.018 | -9.882
-8.5 | -0.49 | 0.04482 | -0.019 | -10.924
-8 | -0.573 | 0.00741 | -0.031 | -77.308
-7.5 | -0.542 | 0.00715 | -0.032 | -75.8
-7 | -0.504 | 0.00689 | -0.032 | -73.217
-6.5 | -0.461 | 0.00635 | -0.033 | -72.592
-6 | -0.413 | 0.00654 | -0.033 | -63.191
-5.5 | -0.361 | 0.0064 | -0.034 | -56.486
-5 | -0.306 | 0.00627 | -0.034 | -48.909
-4.5 | -0.249 | 0.00611 | -0.035 | -40.754
-4 | -0.19 | 0.00601 | -0.035 | -31.546
-3.5 | -0.129 | 0.00594 | -0.036 | -21.754
-3 | -0.068 | 0.00586 | -0.036 | -11.649
-2.5 | -0.007 | 0.0058 | -0.037 | -1.163
-2 | 0.055 | 0.00581 | -0.037 | 9.477
-1.5 | 0.117 | 0.00587 | -0.038 | 19.947
-1 | 0.179 | 0.00592 | -0.038 | 30.289
-0.5 | 0.242 | 0.00594 | -0.039 | 40.71
0 | 0.304 | 0.006 | -0.039 | 50.698
0.5 | 0.366 | 0.00517 | -0.04 | 70.89
1 | 0.427 | 0.00529 | -0.041 | 80.729
1.5 | 0.489 | 0.00546 | -0.041 | 89.562
2 | 0.55 | 0.0057 | -0.042 | 96.598
2.5 | 0.612 | 0.0059 | -0.042 | 103.736
3 | 0.673 | 0.00615 | -0.043 | 109.54
3.5 | 0.734 | 0.00642 | -0.043 | 114.388
4 | 0.795 | 0.00677 | -0.044 | 117.538
4.5 | 0.855 | 0.00676 | -0.044 | 126.389
5 | 0.914 | 0.00711 | -0.045 | 128.553
5.5 | 0.972 | 0.0074 | -0.046 | 131.292
6 | 1.028 | 0.0074 | -0.046 | 138.887
6.5 | 1.081 | 0.00887 | -0.047 | 121.903
7 | 1.131 | 0.00934 | -0.047 | 121.092
7.5 | 1.179 | 0.00978 | -0.048 | 120.48
8 | 1.223 | 0.01025 | -0.048 | 119.345
8.5 | 1.264 | 0.0108 | -0.049 | 117.06
9 | 1.297 | 0.01145 | -0.049 | 113.287
9.5 | 1.324 | 0.01214 | -0.049 | 109.063
10 | 1.344 | 0.01284 | -0.05 | 104.67
10.5 | 1.355 | 0.01374 | -0.05 | 98.661
11 | 1.352 | 0.01475 | -0.051 | 91.645
11.5 | 1.338 | 0.0158 | -0.051 | 84.675
12 | 1.311 | 0.01743 | -0.051 | 75.192
12.5 | 1.274 | 0.01868 | -0.052 | 68.193
13 | 1.224 | 0.02067 | -0.052 | 59.205
13.5 | 1.162 | 0.02304 | -0.052 | 50.456
14 | 1.091 | 0.02567 | -0.052 | 42.495
14.5 | 1.008 | 0.02937 | -0.052 | 34.333
15 | 0.917 | 0.03461 | -0.052 | 26.495
15.5 | 0.815 | 0.04378 | -0.051 | 18.606

## 150. Re 20M Mach 0.25 (2)
BIGFOIL.COM POLAR EXPORT
NACA64-513 a=0.0
NACA64-513 a=0.0 |  |  |  | Cl Max: | 1.7794 | at alpha= | 18 | deg
XFOIL ncrit=9 |  |  |  | L/D Max: | 152.679 | at alpha= | 3.5 | deg
Re: | 20000000 |  |  | Cd Min: | 0.20675 | at alpha= | -18.5 | deg
Mach: | 0.25 |  |  | Cl=0 at alpha= | -2.5065 | deg
|  |  |  | @ Cl=0.1, Cd= | 0.0049364
|  |  |  | @ Cl=0.4, Cd= | 0.0046616
|  |  |  | @ Cl=0.6, Cd= | 0.0042499
alpha (deg) | Cl | Cd | Cm | Cl/Cd
-18.5 | -0.648 | 0.20675 | 0.0369 | -3.1342
-18 | -0.6499 | 0.19221 | 0.0297 | -3.3812
-17.5 | -0.6504 | 0.17938 | 0.0226 | -3.6258
-17 | -0.6365 | 0.17164 | 0.0177 | -3.7083
-16.5 | -0.6479 | 0.1568 | 0.0093 | -4.132
-16 | -0.6723 | 0.13974 | -0.0009 | -4.8111
-15.5 | -0.6593 | 0.13254 | -0.0055 | -4.9743
-15 | -0.9474 | 0.06284 | -0.0583 | -15.0764
-14.5 | -1.074 | 0.04235 | -0.0723 | -25.3601
-14 | -1.1366 | 0.03468 | -0.0699 | -32.7739
-13.5 | -1.2438 | 0.02336 | -0.0586 | -53.2449
-13 | -1.2341 | 0.01784 | -0.0539 | -69.176
-12.5 | -1.19 | 0.01546 | -0.051 | -76.9728
-12 | -1.1411 | 0.01344 | -0.0485 | -84.9033
-11.5 | -1.0866 | 0.01206 | -0.0465 | -90.0995
-11 | -1.0299 | 0.01092 | -0.0448 | -94.3132
-10.5 | -0.9715 | 0.01003 | -0.0434 | -96.8594
-10 | -0.9123 | 0.0093 | -0.0422 | -98.0968
-9.5 | -0.852 | 0.00874 | -0.0413 | -97.4828
-7.5 | -0.6091 | 0.00708 | -0.0391 | -86.0311
-7 | -0.5485 | 0.00671 | -0.0389 | -81.7437
-6.5 | -0.4877 | 0.0064 | -0.0387 | -76.2031
-6 | -0.4273 | 0.00604 | -0.0387 | -70.745
-5.5 | -0.3665 | 0.00576 | -0.0388 | -63.6285
-5 | -0.3053 | 0.00558 | -0.039 | -54.7133
-4.5 | -0.244 | 0.00544 | -0.0393 | -44.8529
-3.5 | -0.1215 | 0.00526 | -0.0401 | -23.0989
-3 | -0.0603 | 0.00513 | -0.0406 | -11.7544
-2.5 | 0.0008 | 0.00505 | -0.0411 | 0.15842
-1.5 | 0.1231 | 0.00491 | -0.0423 | 25.0713
-1 | 0.1842 | 0.00485 | -0.043 | 37.9794
-0.5 | 0.2452 | 0.0048 | -0.0436 | 51.0833
0 | 0.3061 | 0.00478 | -0.0443 | 64.0377
0.5 | 0.3669 | 0.0047 | -0.045 | 78.0638
1 | 0.4273 | 0.00463 | -0.0457 | 92.2894
1.5 | 0.4859 | 0.00415 | -0.0464 | 117.0843
2 | 0.5447 | 0.00412 | -0.0471 | 132.2087
2.5 | 0.6043 | 0.00426 | -0.0477 | 141.8545
3 | 0.6642 | 0.00448 | -0.0483 | 148.2589
3.5 | 0.7237 | 0.00474 | -0.0488 | 152.6793
4 | 0.7808 | 0.00529 | -0.049 | 147.5992
5 | 0.8964 | 0.00611 | -0.0495 | 146.7103
5.5 | 0.9538 | 0.00651 | -0.0496 | 146.5131
6 | 1.0106 | 0.00693 | -0.0496 | 145.8297
6.5 | 1.0665 | 0.0074 | -0.0494 | 144.1216
7 | 1.1228 | 0.0078 | -0.0492 | 143.9487
7.5 | 1.1791 | 0.00817 | -0.049 | 144.3207
8 | 1.235 | 0.00853 | -0.0486 | 144.7831
8.5 | 1.2896 | 0.00895 | -0.048 | 144.0894
9 | 1.343 | 0.00941 | -0.0472 | 142.7205
9.5 | 1.3955 | 0.00984 | -0.0461 | 141.8191
10 | 1.4445 | 0.01035 | -0.0444 | 139.5652
10.5 | 1.4927 | 0.01078 | -0.0426 | 138.4694
11 | 1.5361 | 0.0115 | -0.04 | 133.5739
11.5 | 1.5673 | 0.0122 | -0.0352 | 128.4672
12 | 1.5862 | 0.01323 | -0.029 | 119.8942
12.5 | 1.6108 | 0.01453 | -0.0245 | 110.8603
13 | 1.635 | 0.01615 | -0.0205 | 101.2384
13.5 | 1.6579 | 0.01806 | -0.017 | 91.7996
14 | 1.6818 | 0.02014 | -0.014 | 83.5055
14.5 | 1.7017 | 0.02266 | -0.0112 | 75.0971
15 | 1.7156 | 0.02581 | -0.0084 | 66.4704
15.5 | 1.7342 | 0.0288 | -0.0064 | 60.2153
16 | 1.7493 | 0.03227 | -0.0046 | 54.2082
16.5 | 1.7608 | 0.0363 | -0.0032 | 48.5069
17 | 1.772 | 0.04053 | -0.0021 | 43.7207
17.5 | 1.7739 | 0.04586 | -0.0014 | 38.6808
18 | 1.7794 | 0.05118 | -0.0013 | 34.7675
18.5 | 1.7717 | 0.05816 | -0.002 | 30.4625
19 | 1.7713 | 0.06474 | -0.0031 | 27.3602
19.5 | 1.7585 | 0.07312 | -0.0053 | 24.0495
20 | 1.7481 | 0.08163 | -0.0082 | 21.4149

## 151. Re 20M Mach 0.50 (1)
BIGFOIL.COM POLAR EXPORT
NACA64-513 a=0.0
NACA64-513 a=0.0 |  |  |  | Cl Max: | 1.276 | at alpha= | 8 | deg
JavaFoil+Calcfoil stall+Eppler ext transition |  |  |  | L/D Max: | 127.81 | at alpha= | 4 | deg
Re: | 20000000 |  |  | Cd Min: | 0.00535 | at alpha= | 0.5 | deg
Mach: | 0.5 |  |  | Cl=0 at alpha= | -2.442 | deg
|  |  |  | @ Cl=0.1, Cd= | 0.006009
|  |  |  | @ Cl=0.4, Cd= | 0.0054622
|  |  |  | @ Cl=0.6, Cd= | 0.0060213
alpha (deg) | Cl | Cd | Cm | Cl/Cd
-20 | -0.977 | 0.17748 | -0.015 | -5.505
-19.5 | -0.95 | 0.16378 | -0.015 | -5.799
-19 | -0.922 | 0.15642 | -0.015 | -5.896
-18.5 | -0.894 | 0.15263 | -0.015 | -5.859
-18 | -0.867 | 0.14275 | -0.015 | -6.07
-17.5 | -0.84 | 0.13578 | -0.015 | -6.183
-17 | -0.812 | 0.12514 | -0.016 | -6.49
-16.5 | -0.783 | 0.12649 | -0.015 | -6.192
-16 | -0.755 | 0.12136 | -0.015 | -6.222
-15.5 | -0.728 | 0.113 | -0.016 | -6.44
-15 | -0.7 | 0.10474 | -0.016 | -6.687
-14.5 | -0.675 | 0.09142 | -0.017 | -7.388
-14 | -0.649 | 0.08463 | -0.018 | -7.672
-13.5 | -0.616 | 0.09206 | -0.016 | -6.689
-13 | -0.589 | 0.08477 | -0.016 | -6.947
-12.5 | -0.562 | 0.07795 | -0.017 | -7.211
-12 | -0.537 | 0.07035 | -0.018 | -7.628
-11.5 | -0.517 | 0.05779 | -0.021 | -8.953
-11 | -0.566 | 0.01335 | -0.031 | -42.37
-10.5 | -0.556 | 0.00907 | -0.033 | -61.254
-10 | -0.421 | 0.06277 | -0.017 | -6.705
-9.5 | -0.392 | 0.06086 | -0.017 | -6.447
-9 | -0.365 | 0.05498 | -0.018 | -6.644
-8.5 | -0.338 | 0.05062 | -0.019 | -6.682
-8 | -0.312 | 0.04495 | -0.021 | -6.949
-7.5 | -0.349 | 0.00752 | -0.036 | -46.354
-7 | -0.253 | 0.0468 | -0.017 | -5.404
-6.5 | -0.225 | 0.04472 | -0.018 | -5.037
-6 | -0.309 | 0.03905 | -0.02 | -7.916
-5.5 | -0.371 | 0.00722 | -0.038 | -51.46
-5 | -0.328 | 0.00665 | -0.038 | -49.352
-4.5 | -0.272 | 0.00646 | -0.039 | -42.113
-4 | -0.209 | 0.00629 | -0.039 | -33.258
-3.5 | -0.143 | 0.00617 | -0.04 | -23.214
-3 | -0.076 | 0.00606 | -0.041 | -12.511
-2.5 | -0.008 | 0.00595 | -0.041 | -1.262
-2 | 0.061 | 0.00597 | -0.042 | 10.289
-1.5 | 0.131 | 0.00604 | -0.042 | 21.652
-1 | 0.2 | 0.00606 | -0.043 | 33.016
-0.5 | 0.27 | 0.00614 | -0.044 | 44.061
0 | 0.34 | 0.00621 | -0.044 | 54.701
0.5 | 0.409 | 0.00535 | -0.045 | 76.469
1 | 0.477 | 0.00556 | -0.045 | 85.786
1.5 | 0.546 | 0.00581 | -0.046 | 93.925
2 | 0.615 | 0.00608 | -0.047 | 101.074
2.5 | 0.683 | 0.0064 | -0.047 | 106.686
3 | 0.752 | 0.00671 | -0.048 | 111.925
3.5 | 0.819 | 0.00679 | -0.048 | 120.57
4 | 0.886 | 0.00693 | -0.049 | 127.81
4.5 | 0.951 | 0.00797 | -0.05 | 119.33
5 | 1.012 | 0.0085 | -0.05 | 119.062
5.5 | 1.071 | 0.00907 | -0.051 | 118.054
6 | 1.126 | 0.01021 | -0.051 | 110.268
6.5 | 1.177 | 0.01093 | -0.051 | 107.666
7 | 1.221 | 0.01166 | -0.052 | 104.721
7.5 | 1.256 | 0.01254 | -0.052 | 100.139
8 | 1.276 | 0.01361 | -0.053 | 93.821
8.5 | 1.276 | 0.01493 | -0.053 | 85.436
9 | 1.207 | 0.01667 | -0.054 | 72.371
9.5 | 0.772 | 0.02051 | -0.054 | 37.665
10 | 0.802 | 0.0217 | -0.054 | 36.944
10.5 | 0.835 | 0.02099 | -0.055 | 39.759
11 | 0.861 | 0.02351 | -0.055 | 36.629
11.5 | 0.869 | 0.03251 | -0.054 | 26.745
12 | 0.918 | 0.02626 | -0.056 | 34.972
12.5 | 0.94 | 0.03081 | -0.056 | 30.512
13 | 0.958 | 0.03722 | -0.055 | 25.729

## 152. Re 20M Mach 0.50 (2)
BIGFOIL.COM POLAR EXPORT
NACA64-513 a=0.0
NACA64-513 a=0.0 |  |  |  | Cl Max: | 1.5801 | at alpha= | 11 | deg
XFOIL ncrit=9 |  |  |  | L/D Max: | 168.931 | at alpha= | 3.5 | deg
Re: | 20000000 |  |  | Cd Min: | 0.26263 | at alpha= | -20 | deg
Mach: | 0.5 |  |  | Cl=0 at alpha= | -2.5231 | deg
|  |  |  | @ Cl=0.1, Cd= | 0.0050374
|  |  |  | @ Cl=0.4, Cd= | 0.0047801
|  |  |  | @ Cl=0.6, Cd= | 0.0040307
alpha (deg) | Cl | Cd | Cm | Cl/Cd
-20 | -0.7394 | 0.26263 | 0.0663 | -2.8154
-19.5 | -0.7181 | 0.25282 | 0.0608 | -2.8404
-19 | -0.695 | 0.24464 | 0.0554 | -2.8409
-18.5 | -0.6725 | 0.23633 | 0.0502 | -2.8456
-18 | -0.6483 | 0.22899 | 0.0451 | -2.8311
-17.5 | -0.6272 | 0.21975 | 0.0397 | -2.8542
-17 | -0.602 | 0.21314 | 0.0349 | -2.8244
-16 | -0.5645 | 0.19323 | 0.024 | -2.9214
-15.5 | -0.5473 | 0.18329 | 0.0186 | -2.986
-15 | -0.5285 | 0.17444 | 0.0134 | -3.0297
-14.5 | -0.5087 | 0.16612 | 0.0084 | -3.0622
-14 | -0.4946 | 0.15618 | 0.0028 | -3.1669
-13.5 | -0.4855 | 0.14536 | -0.0033 | -3.34
-13 | -0.4785 | 0.1345 | -0.0096 | -3.5576
-12.5 | -0.4696 | 0.12483 | -0.0155 | -3.7619
-12 | -0.4621 | 0.11525 | -0.0213 | -4.0095
-11.5 | -0.4577 | 0.10548 | -0.0274 | -4.3392
-11 | -0.4611 | 0.09493 | -0.0342 | -4.8573
-10.5 | -0.4616 | 0.08548 | -0.0403 | -5.4001
-10 | -0.467 | 0.07568 | -0.047 | -6.1707
-9.5 | -0.4742 | 0.06585 | -0.0541 | -7.2012
-9 | -0.4933 | 0.05372 | -0.0663 | -9.1828
-8.5 | -0.5317 | 0.04578 | -0.0698 | -11.6142
-8 | -0.5583 | 0.03951 | -0.0667 | -14.1306
-7.5 | -0.5691 | 0.03124 | -0.0646 | -18.217
-7 | -0.5701 | 0.02175 | -0.0615 | -26.2115
-6 | -0.5112 | 0.00704 | -0.0533 | -72.6136
-5.5 | -0.4352 | 0.00649 | -0.051 | -67.057
-5 | -0.3603 | 0.00609 | -0.0495 | -59.1626
-4.5 | -0.2867 | 0.00575 | -0.0485 | -49.8609
-4 | -0.2129 | 0.00558 | -0.0479 | -38.1541
-3.5 | -0.1401 | 0.00544 | -0.0476 | -25.7537
-3 | -0.0682 | 0.0053 | -0.0476 | -12.8679
-2.5 | 0.0033 | 0.00516 | -0.0478 | 0.63953
-2 | 0.0743 | 0.00507 | -0.0481 | 14.6548
-1.5 | 0.1452 | 0.00498 | -0.0486 | 29.1566
-1 | 0.2157 | 0.00492 | -0.0492 | 43.8415
0 | 0.3562 | 0.00483 | -0.0506 | 73.7474
0.5 | 0.4264 | 0.00475 | -0.0514 | 89.7684
1 | 0.4962 | 0.00465 | -0.0521 | 106.7097
1.5 | 0.5633 | 0.00402 | -0.0529 | 140.1244
2 | 0.6317 | 0.00404 | -0.0535 | 156.3614
2.5 | 0.7001 | 0.00432 | -0.054 | 162.0602
3 | 0.7688 | 0.00466 | -0.0543 | 164.9785
3.5 | 0.8379 | 0.00496 | -0.0546 | 168.9315
4 | 0.9046 | 0.00548 | -0.0544 | 165.073
4.5 | 0.9692 | 0.00614 | -0.0537 | 157.8502
5 | 1.0346 | 0.0067 | -0.0528 | 154.4179
6 | 1.1589 | 0.00806 | -0.0494 | 143.7841
6.5 | 1.2208 | 0.00866 | -0.0472 | 140.97
7 | 1.2821 | 0.00924 | -0.0446 | 138.7554
7.5 | 1.3407 | 0.00983 | -0.0413 | 136.3886
8 | 1.3899 | 0.01048 | -0.0362 | 132.624
8.5 | 1.4142 | 0.01151 | -0.0277 | 122.8671
9.5 | 1.492 | 0.01427 | -0.0169 | 104.555
10 | 1.531 | 0.0163 | -0.012 | 93.9264
10.5 | 1.5643 | 0.01899 | -0.0072 | 82.3749
11 | 1.5801 | 0.02493 | -0.0057 | 63.3815
12.5 | 1.3803 | 0.05486 | 0.0063 | 25.1604
13 | 1.3477 | 0.06513 | 0.0046 | 20.6925
13.5 | 1.3175 | 0.07641 | 0.0007 | 17.2425
14 | 1.2855 | 0.0891 | -0.0053 | 14.4276
14.5 | 1.2574 | 0.10239 | -0.0127 | 12.2805
15 | 1.2299 | 0.11656 | -0.0214 | 10.5516
15.5 | 1.2083 | 0.13048 | -0.0303 | 9.2604
16 | 1.1912 | 0.14424 | -0.0394 | 8.2585