## index
index | Re | Mach | Datasource
1 | 50000 | 0 | JavaFoil+Calcfoil stall+Eppler ext transition
2 | 50000 | 0 | XFOIL ncrit=9
3 | 50000 | 0.1 | JavaFoil+Calcfoil stall+Eppler ext transition
4 | 50000 | 0.1 | XFOIL ncrit=9
5 | 50000 | 0.25 | JavaFoil+Calcfoil stall+Eppler ext transition
6 | 50000 | 0.25 | XFOIL ncrit=9
7 | 50000 | 0.5 | JavaFoil+Calcfoil stall+Eppler ext transition
8 | 50000 | 0.5 | XFOIL ncrit=9
9 | 100000 | 0 | JavaFoil+Calcfoil stall+Eppler ext transition
10 | 100000 | 0 | XFOIL ncrit=9
11 | 100000 | 0.1 | JavaFoil+Calcfoil stall+Eppler ext transition
12 | 100000 | 0.1 | XFOIL ncrit=9
13 | 100000 | 0.25 | JavaFoil+Calcfoil stall+Eppler ext transition
14 | 100000 | 0.25 | XFOIL ncrit=9
15 | 100000 | 0.5 | JavaFoil+Calcfoil stall+Eppler ext transition
16 | 100000 | 0.5 | XFOIL ncrit=9
17 | 250000 | 0 | JavaFoil+Calcfoil stall+Eppler ext transition
18 | 250000 | 0 | XFOIL ncrit=9
19 | 250000 | 0.1 | JavaFoil+Calcfoil stall+Eppler ext transition
20 | 250000 | 0.1 | XFOIL ncrit=9
21 | 250000 | 0.25 | JavaFoil+Calcfoil stall+Eppler ext transition
22 | 250000 | 0.25 | XFOIL ncrit=9
23 | 250000 | 0.5 | JavaFoil+Calcfoil stall+Eppler ext transition
24 | 250000 | 0.5 | XFOIL ncrit=9
25 | 500000 | 0 | JavaFoil+Calcfoil stall+Eppler ext transition
26 | 500000 | 0 | XFOIL ncrit=9
27 | 500000 | 0.1 | JavaFoil+Calcfoil stall+Eppler ext transition
28 | 500000 | 0.1 | XFOIL ncrit=9
29 | 500000 | 0.25 | JavaFoil+Calcfoil stall+Eppler ext transition
30 | 500000 | 0.25 | XFOIL ncrit=9
31 | 500000 | 0.5 | JavaFoil+Calcfoil stall+Eppler ext transition
32 | 500000 | 0.5 | XFOIL ncrit=9
33 | 750000 | 0 | JavaFoil+Calcfoil stall+Eppler ext transition
34 | 750000 | 0 | XFOIL ncrit=9
35 | 750000 | 0.1 | JavaFoil+Calcfoil stall+Eppler ext transition
36 | 750000 | 0.1 | XFOIL ncrit=9
37 | 750000 | 0.25 | JavaFoil+Calcfoil stall+Eppler ext transition
38 | 750000 | 0.25 | XFOIL ncrit=9
39 | 750000 | 0.5 | JavaFoil+Calcfoil stall+Eppler ext transition
40 | 750000 | 0.5 | XFOIL ncrit=9
41 | 1000000 | 0 | JavaFoil+Calcfoil stall+Eppler ext transition
42 | 1000000 | 0 | XFOIL ncrit=9
43 | 1000000 | 0.1 | JavaFoil+Calcfoil stall+Eppler ext transition
44 | 1000000 | 0.1 | XFOIL ncrit=9
45 | 1000000 | 0.25 | JavaFoil+Calcfoil stall+Eppler ext transition
46 | 1000000 | 0.25 | XFOIL ncrit=9
47 | 1000000 | 0.5 | JavaFoil+Calcfoil stall+Eppler ext transition
48 | 1000000 | 0.5 | XFOIL ncrit=9
49 | 2000000 | 0 | JavaFoil+Calcfoil stall+Eppler ext transition
50 | 2000000 | 0 | XFOIL ncrit=9
51 | 2000000 | 0.1 | JavaFoil+Calcfoil stall+Eppler ext transition
52 | 2000000 | 0.1 | XFOIL ncrit=9
53 | 2000000 | 0.25 | JavaFoil+Calcfoil stall+Eppler ext transition
54 | 2000000 | 0.25 | XFOIL ncrit=9
55 | 2000000 | 0.5 | JavaFoil+Calcfoil stall+Eppler ext transition
56 | 2000000 | 0.5 | XFOIL ncrit=9
57 | 3000000 | 0 | JavaFoil+Calcfoil stall+Eppler ext transition
58 | 3000000 | 0 | XFOIL ncrit=9
59 | 3000000 | 0.1 | JavaFoil+Calcfoil stall+Eppler ext transition
60 | 3000000 | 0.1 | XFOIL ncrit=9
61 | 3000000 | 0.25 | JavaFoil+Calcfoil stall+Eppler ext transition
62 | 3000000 | 0.25 | XFOIL ncrit=9
63 | 3000000 | 0.5 | JavaFoil+Calcfoil stall+Eppler ext transition
64 | 3000000 | 0.5 | XFOIL ncrit=9
65 | 4000000 | 0 | JavaFoil+Calcfoil stall+Eppler ext transition
66 | 4000000 | 0 | XFOIL ncrit=9
67 | 4000000 | 0.1 | JavaFoil+Calcfoil stall+Eppler ext transition
68 | 4000000 | 0.1 | XFOIL ncrit=9
69 | 4000000 | 0.25 | JavaFoil+Calcfoil stall+Eppler ext transition
70 | 4000000 | 0.25 | XFOIL ncrit=9
71 | 4000000 | 0.5 | JavaFoil+Calcfoil stall+Eppler ext transition
72 | 4000000 | 0.5 | XFOIL ncrit=9
73 | 5000000 | 0 | JavaFoil+Calcfoil stall+Eppler ext transition
74 | 5000000 | 0 | XFOIL ncrit=9
75 | 5000000 | 0.1 | JavaFoil+Calcfoil stall+Eppler ext transition
76 | 5000000 | 0.1 | XFOIL ncrit=9
77 | 5000000 | 0.25 | JavaFoil+Calcfoil stall+Eppler ext transition
78 | 5000000 | 0.25 | XFOIL ncrit=9
79 | 5000000 | 0.5 | JavaFoil+Calcfoil stall+Eppler ext transition
80 | 5000000 | 0.5 | XFOIL ncrit=9
81 | 6000000 | 0 | JavaFoil+Calcfoil stall+Eppler ext transition
82 | 6000000 | 0 | XFOIL ncrit=9
83 | 6000000 | 0.1 | JavaFoil+Calcfoil stall+Eppler ext transition
84 | 6000000 | 0.1 | XFOIL ncrit=9
85 | 6000000 | 0.25 | JavaFoil+Calcfoil stall+Eppler ext transition
86 | 6000000 | 0.25 | XFOIL ncrit=9
87 | 6000000 | 0.5 | JavaFoil+Calcfoil stall+Eppler ext transition
88 | 6000000 | 0.5 | XFOIL ncrit=9
89 | 7000000 | 0 | JavaFoil+Calcfoil stall+Eppler ext transition
90 | 7000000 | 0 | XFOIL ncrit=9
91 | 7000000 | 0.1 | JavaFoil+Calcfoil stall+Eppler ext transition
92 | 7000000 | 0.1 | XFOIL ncrit=9
93 | 7000000 | 0.25 | JavaFoil+Calcfoil stall+Eppler ext transition
94 | 7000000 | 0.25 | XFOIL ncrit=9
95 | 7000000 | 0.5 | JavaFoil+Calcfoil stall+Eppler ext transition
96 | 7000000 | 0.5 | XFOIL ncrit=9
97 | 8000000 | 0 | JavaFoil+Calcfoil stall+Eppler ext transition
98 | 8000000 | 0 | XFOIL ncrit=9
99 | 8000000 | 0.1 | JavaFoil+Calcfoil stall+Eppler ext transition
100 | 8000000 | 0.1 | XFOIL ncrit=9
101 | 8000000 | 0.25 | JavaFoil+Calcfoil stall+Eppler ext transition
102 | 8000000 | 0.25 | XFOIL ncrit=9
103 | 8000000 | 0.5 | JavaFoil+Calcfoil stall+Eppler ext transition
104 | 8000000 | 0.5 | XFOIL ncrit=9
105 | 10000000 | 0 | JavaFoil+Calcfoil stall+Eppler ext transition
106 | 10000000 | 0 | XFOIL ncrit=9
107 | 10000000 | 0.1 | JavaFoil+Calcfoil stall+Eppler ext transition
108 | 10000000 | 0.1 | XFOIL ncrit=9
109 | 10000000 | 0.25 | JavaFoil+Calcfoil stall+Eppler ext transition
110 | 10000000 | 0.25 | XFOIL ncrit=9
111 | 10000000 | 0.5 | JavaFoil+Calcfoil stall+Eppler ext transition
112 | 10000000 | 0.5 | XFOIL ncrit=9
113 | 12000000 | 0 | JavaFoil+Calcfoil stall+Eppler ext transition
114 | 12000000 | 0 | XFOIL ncrit=9
115 | 12000000 | 0.1 | JavaFoil+Calcfoil stall+Eppler ext transition
116 | 12000000 | 0.1 | XFOIL ncrit=9
117 | 12000000 | 0.25 | JavaFoil+Calcfoil stall+Eppler ext transition
118 | 12000000 | 0.25 | XFOIL ncrit=9
119 | 12000000 | 0.5 | JavaFoil+Calcfoil stall+Eppler ext transition
120 | 12000000 | 0.5 | XFOIL ncrit=9
121 | 14000000 | 0 | JavaFoil+Calcfoil stall+Eppler ext transition
122 | 14000000 | 0 | XFOIL ncrit=9
123 | 14000000 | 0.1 | JavaFoil+Calcfoil stall+Eppler ext transition
124 | 14000000 | 0.1 | XFOIL ncrit=9
125 | 14000000 | 0.25 | JavaFoil+Calcfoil stall+Eppler ext transition
126 | 14000000 | 0.25 | XFOIL ncrit=9
127 | 14000000 | 0.5 | JavaFoil+Calcfoil stall+Eppler ext transition
128 | 14000000 | 0.5 | XFOIL ncrit=9
129 | 16000000 | 0 | JavaFoil+Calcfoil stall+Eppler ext transition
130 | 16000000 | 0 | XFOIL ncrit=9
131 | 16000000 | 0.1 | JavaFoil+Calcfoil stall+Eppler ext transition
132 | 16000000 | 0.1 | XFOIL ncrit=9
133 | 16000000 | 0.25 | JavaFoil+Calcfoil stall+Eppler ext transition
134 | 16000000 | 0.25 | XFOIL ncrit=9
135 | 16000000 | 0.5 | JavaFoil+Calcfoil stall+Eppler ext transition
136 | 16000000 | 0.5 | XFOIL ncrit=9
137 | 18000000 | 0 | JavaFoil+Calcfoil stall+Eppler ext transition
138 | 18000000 | 0 | XFOIL ncrit=9
139 | 18000000 | 0.1 | JavaFoil+Calcfoil stall+Eppler ext transition
140 | 18000000 | 0.1 | XFOIL ncrit=9
141 | 18000000 | 0.25 | JavaFoil+Calcfoil stall+Eppler ext transition
142 | 18000000 | 0.25 | XFOIL ncrit=9
143 | 18000000 | 0.5 | JavaFoil+Calcfoil stall+Eppler ext transition
144 | 18000000 | 0.5 | XFOIL ncrit=9
145 | 20000000 | 0 | JavaFoil+Calcfoil stall+Eppler ext transition
146 | 20000000 | 0 | XFOIL ncrit=9
147 | 20000000 | 0.1 | JavaFoil+Calcfoil stall+Eppler ext transition
148 | 20000000 | 0.1 | XFOIL ncrit=9
149 | 20000000 | 0.25 | JavaFoil+Calcfoil stall+Eppler ext transition
150 | 20000000 | 0.25 | XFOIL ncrit=9
151 | 20000000 | 0.5 | JavaFoil+Calcfoil stall+Eppler ext transition
152 | 20000000 | 0.5 | XFOIL ncrit=9

## 1. Re 50k Mach 0.00 (1)
BIGFOIL.COM POLAR EXPORT
TL56
TL56 |  |  |  | Cl Max: | 0.875 | at alpha= | 11.5 | deg
JavaFoil+Calcfoil stall+Eppler ext transition |  |  |  | L/D Max: | 36.229 | at alpha= | 5 | deg
Re: | 50000 |  |  | Cd Min: | 0.01311 | at alpha= | -1.5 | deg
Mach: | 0 |  |  | Cl=0 at alpha= | -0.18644 | deg
|  |  |  | @ Cl=0.1, Cd= | 0.014229
|  |  |  | @ Cl=0.4, Cd= | 0.015278
|  |  |  | @ Cl=0.6, Cd= | 0.016698
alpha (deg) | Cl | Cd | Cm | Cl/Cd
-15 | -0.515 | 0.25279 | 0.003 | -2.039
-14.5 | -0.539 | 0.22497 | 0.003 | -2.395
-14 | -0.562 | 0.21019 | 0.003 | -2.672
-13.5 | -0.584 | 0.19387 | 0.003 | -3.012
-13 | -0.605 | 0.17747 | 0.003 | -3.409
-12.5 | -0.624 | 0.16227 | 0.003 | -3.847
-12 | -0.641 | 0.14851 | 0.003 | -4.319
-11.5 | -0.656 | 0.1379 | 0.003 | -4.755
-11 | -0.667 | 0.12587 | 0.003 | -5.296
-10.5 | -0.674 | 0.11308 | 0.003 | -5.958
-10 | -0.677 | 0.10532 | 0.003 | -6.423
-9.5 | -0.674 | 0.09545 | 0.003 | -7.065
-9 | -0.667 | 0.08809 | 0.003 | -7.576
-8.5 | -0.655 | 0.0794 | 0.003 | -8.253
-8 | -0.637 | 0.07329 | 0.003 | -8.692
-7.5 | -0.614 | 0.06493 | 0.003 | -9.454
-7 | -0.587 | 0.06047 | 0.003 | -9.699
-6.5 | -0.556 | 0.05613 | 0.004 | -9.898
-6 | -0.521 | 0.05197 | 0.004 | -10.029
-5.5 | -0.484 | 0.04847 | 0.004 | -9.983
-5 | -0.444 | 0.0452 | 0.004 | -9.834
-4.5 | -0.403 | 0.04207 | 0.004 | -9.579
-4 | -0.361 | 0.0386 | 0.005 | -9.365
-3.5 | -0.387 | 0.01406 | 0.008 | -27.535
-3 | -0.33 | 0.01396 | 0.008 | -23.63
-2.5 | -0.272 | 0.01368 | 0.008 | -19.862
-2 | -0.213 | 0.01349 | 0.008 | -15.821
-1.5 | -0.155 | 0.01311 | 0.007 | -11.798
-1 | -0.096 | 0.01416 | 0.007 | -6.778
-0.5 | -0.037 | 0.01429 | 0.007 | -2.587
0 | 0.022 | 0.01413 | 0.007 | 1.561
0.5 | 0.081 | 0.01419 | 0.007 | 5.715
1 | 0.14 | 0.01431 | 0.006 | 9.788
1.5 | 0.199 | 0.01444 | 0.006 | 13.789
2 | 0.258 | 0.01463 | 0.006 | 17.644
2.5 | 0.317 | 0.01483 | 0.006 | 21.353
3 | 0.375 | 0.01513 | 0.006 | 24.815
3.5 | 0.434 | 0.01548 | 0.005 | 28.025
4 | 0.492 | 0.01587 | 0.005 | 31.017
4.5 | 0.55 | 0.01625 | 0.005 | 33.848
5 | 0.608 | 0.01677 | 0.005 | 36.229
5.5 | 0.657 | 0.02165 | 0.004 | 30.334
6 | 0.708 | 0.02125 | 0.004 | 33.301
6.5 | 0.755 | 0.02091 | 0.004 | 36.134
7 | 0.801 | 0.02484 | 0.004 | 32.256
7.5 | 0.836 | 0.02705 | 0.003 | 30.927
8 | 0.746 | 0.0605 | 0.002 | 12.333
8.5 | 0.775 | 0.06597 | 0.001 | 11.747
9 | 0.803 | 0.07135 | 0.001 | 11.25
9.5 | 0.827 | 0.07663 | 0.001 | 10.791
10 | 0.846 | 0.08277 | 0.001 | 10.225
10.5 | 0.861 | 0.08966 | 0.001 | 9.6
11 | 0.87 | 0.09739 | 0 | 8.936
11.5 | 0.875 | 0.10417 | 0 | 8.395
12 | 0.874 | 0.11401 | 0 | 7.663
12.5 | 0.868 | 0.12576 | 0 | 6.901
13 | 0.857 | 0.13599 | 0 | 6.304
13.5 | 0.84 | 0.1497 | 0 | 5.609
14 | 0.818 | 0.16193 | 0 | 5.051
14.5 | 0.793 | 0.17635 | 0 | 4.497
15 | 0.766 | 0.18734 | 0 | 4.086
15.5 | 0.736 | 0.20622 | 0 | 3.57
16 | 0.705 | 0.22275 | 0 | 3.167
16.5 | 0.674 | 0.23697 | -0.001 | 2.845

## 2. Re 50k Mach 0.00 (2)
BIGFOIL.COM POLAR EXPORT
TL56
TL56 |  |  |  | Cl Max: | 0.9857 | at alpha= | 9.5 | deg
XFOIL ncrit=9 |  |  |  | L/D Max: | 27.8904 | at alpha= | 6.5 | deg
Re: | 50000 |  |  | Cd Min: | 0.26896 | at alpha= | -20 | deg
Mach: | 0 |  |  | Cl=0 at alpha= | 0.17342 | deg
|  |  |  | @ Cl=0.1, Cd= | 0.020403
|  |  |  | @ Cl=0.4, Cd= | 0.022515
|  |  |  | @ Cl=0.6, Cd= | 0.024599
alpha (deg) | Cl | Cd | Cm | Cl/Cd
-20 | -0.8356 | 0.26896 | 0.08 | -3.1068
-19.5 | -0.8073 | 0.25235 | 0.0789 | -3.1991
-19 | -0.7884 | 0.24533 | 0.0756 | -3.2136
-18.5 | -0.7742 | 0.24101 | 0.0707 | -3.2123
-18 | -0.7748 | 0.24473 | 0.0635 | -3.1659
-17.5 | -0.7383 | 0.22636 | 0.0639 | -3.2616
-17 | -0.7253 | 0.22174 | 0.0593 | -3.2709
-16.5 | -0.7229 | 0.22071 | 0.0532 | -3.2753
-16 | -0.6899 | 0.20668 | 0.0529 | -3.338
-15.5 | -0.6828 | 0.2032 | 0.0479 | -3.3602
-15 | -0.6615 | 0.19349 | 0.0456 | -3.4188
-14.5 | -0.6533 | 0.189 | 0.0415 | -3.4566
-14 | -0.6323 | 0.1796 | 0.0396 | -3.5206
-13.5 | -0.633 | 0.17624 | 0.0348 | -3.5917
-13 | -0.6064 | 0.16548 | 0.0338 | -3.6645
-12.5 | -0.6231 | 0.16399 | 0.0276 | -3.7996
-12 | -0.6011 | 0.15436 | 0.0266 | -3.8941
-11.5 | -0.5831 | 0.14556 | 0.0253 | -4.0059
-11 | -0.5668 | 0.13707 | 0.0238 | -4.1351
-10.5 | -0.5588 | 0.12993 | 0.0218 | -4.3008
-10 | -0.56 | 0.12392 | 0.0192 | -4.519
-9.5 | -0.5545 | 0.11648 | 0.0176 | -4.7605
-9 | -0.5311 | 0.10807 | 0.018 | -4.9144
-8.5 | -0.5222 | 0.10112 | 0.0177 | -5.1642
-8 | -0.5201 | 0.09457 | 0.0171 | -5.4996
-7.5 | -0.5039 | 0.08764 | 0.0184 | -5.7497
-7 | -0.4938 | 0.08112 | 0.02 | -6.0873
-6.5 | -0.5747 | 0.05317 | -0.0202 | -10.8087
-6 | -0.5527 | 0.04399 | -0.0201 | -12.5642
-5.5 | -0.5173 | 0.0375 | -0.0183 | -13.7947
-5 | -0.4796 | 0.03216 | -0.0159 | -14.9129
-4.5 | -0.4383 | 0.02825 | -0.0133 | -15.515
-4 | -0.3962 | 0.02506 | -0.0106 | -15.8101
-3.5 | -0.3537 | 0.02247 | -0.0078 | -15.741
-3 | -0.3092 | 0.02012 | -0.0053 | -15.3678
-2.5 | -0.0924 | 0.01647 | -0.0273 | -5.6102
-2 | -0.0792 | 0.01601 | -0.023 | -4.9469
-1.5 | -0.0653 | 0.01617 | -0.0177 | -4.0383
-1 | -0.0521 | 0.01664 | -0.0122 | -3.131
-0.5 | -0.0357 | 0.01733 | -0.0078 | -2.06
0 | -0.0154 | 0.01823 | -0.0046 | -0.84476
0.5 | 0.029 | 0.01951 | -0.0064 | 1.4864
1 | 0.169 | 0.02127 | -0.0249 | 7.9455
1.5 | 0.3038 | 0.02211 | -0.0403 | 13.7404
2 | 0.3991 | 0.02251 | -0.0462 | 17.7299
2.5 | 0.4641 | 0.02285 | -0.0452 | 20.3107
3 | 0.5088 | 0.02345 | -0.0407 | 21.6972
3.5 | 0.5525 | 0.02391 | -0.0355 | 23.1075
4 | 0.5942 | 0.02452 | -0.0303 | 24.2333
4.5 | 0.6369 | 0.0251 | -0.0252 | 25.3745
5 | 0.6798 | 0.02585 | -0.0206 | 26.2979
5.5 | 0.7235 | 0.02665 | -0.0162 | 27.1482
6 | 0.7667 | 0.02767 | -0.012 | 27.7087
6.5 | 0.8091 | 0.02901 | -0.0081 | 27.8904
7 | 0.8507 | 0.03083 | -0.0045 | 27.5933
7.5 | 0.8891 | 0.03349 | -0.0012 | 26.5482
8 | 0.927 | 0.03697 | 0.0017 | 25.0744
8.5 | 0.9591 | 0.04184 | 0.0045 | 22.923
9 | 0.9769 | 0.04883 | 0.0072 | 20.0061
9.5 | 0.9857 | 0.05647 | 0.0096 | 17.4553
10 | 0.9528 | 0.06745 | 0.0106 | 14.126
10.5 | 0.9071 | 0.07889 | 0.0092 | 11.4983
12 | 0.7149 | 0.14656 | -0.0394 | 4.8779
12.5 | 0.7114 | 0.15284 | -0.0414 | 4.6545
13 | 0.7208 | 0.16072 | -0.0431 | 4.4848
13.5 | 0.7289 | 0.168 | -0.045 | 4.3387
14 | 0.7386 | 0.17526 | -0.0471 | 4.2143
14.5 | 0.7535 | 0.1835 | -0.049 | 4.1063

## 3. Re 50k Mach 0.10 (1)
BIGFOIL.COM POLAR EXPORT
TL56
TL56 |  |  |  | Cl Max: | 0.868 | at alpha= | 11.5 | deg
JavaFoil+Calcfoil stall+Eppler ext transition |  |  |  | L/D Max: | 36.252 | at alpha= | 5 | deg
Re: | 50000 |  |  | Cd Min: | 0.01313 | at alpha= | -1.5 | deg
Mach: | 0.1 |  |  | Cl=0 at alpha= | -0.18644 | deg
|  |  |  | @ Cl=0.1, Cd= | 0.014221
|  |  |  | @ Cl=0.4, Cd= | 0.015309
|  |  |  | @ Cl=0.6, Cd= | 0.016738
alpha (deg) | Cl | Cd | Cm | Cl/Cd
-14.5 | -0.496 | 0.2463 | 0.003 | -2.016
-14 | -0.523 | 0.22122 | 0.003 | -2.363
-13.5 | -0.548 | 0.2051 | 0.003 | -2.674
-13 | -0.573 | 0.1877 | 0.003 | -3.054
-12.5 | -0.596 | 0.16995 | 0.003 | -3.509
-12 | -0.617 | 0.15434 | 0.003 | -4
-11.5 | -0.635 | 0.14245 | 0.003 | -4.461
-11 | -0.65 | 0.12926 | 0.003 | -5.029
-10.5 | -0.661 | 0.1161 | 0.003 | -5.69
-10 | -0.666 | 0.10669 | 0.003 | -6.246
-9.5 | -0.667 | 0.09767 | 0.003 | -6.83
-9 | -0.663 | 0.08976 | 0.003 | -7.381
-8.5 | -0.652 | 0.08105 | 0.003 | -8.05
-8 | -0.636 | 0.07424 | 0.003 | -8.563
-7.5 | -0.614 | 0.06632 | 0.003 | -9.255
-7 | -0.587 | 0.06139 | 0.003 | -9.566
-6.5 | -0.557 | 0.05653 | 0.004 | -9.85
-6 | -0.523 | 0.05222 | 0.004 | -10.012
-5.5 | -0.486 | 0.04877 | 0.004 | -9.958
-5 | -0.446 | 0.04534 | 0.004 | -9.841
-4.5 | -0.405 | 0.0423 | 0.004 | -9.563
-4 | -0.363 | 0.03882 | 0.005 | -9.349
-3.5 | -0.389 | 0.01408 | 0.008 | -27.648
-3 | -0.331 | 0.01397 | 0.008 | -23.722
-2.5 | -0.273 | 0.0137 | 0.008 | -19.941
-2 | -0.214 | 0.0135 | 0.008 | -15.885
-1.5 | -0.155 | 0.01313 | 0.007 | -11.842
-1 | -0.096 | 0.01419 | 0.007 | -6.796
-0.5 | -0.037 | 0.01427 | 0.007 | -2.603
0 | 0.022 | 0.01418 | 0.007 | 1.564
0.5 | 0.081 | 0.01418 | 0.007 | 5.747
1 | 0.141 | 0.01431 | 0.006 | 9.837
1.5 | 0.2 | 0.01444 | 0.006 | 13.861
2 | 0.259 | 0.01461 | 0.006 | 17.752
2.5 | 0.318 | 0.01485 | 0.006 | 21.426
3 | 0.377 | 0.01518 | 0.006 | 24.858
3.5 | 0.436 | 0.01551 | 0.005 | 28.108
4 | 0.495 | 0.01591 | 0.005 | 31.087
4.5 | 0.553 | 0.0163 | 0.005 | 33.922
5 | 0.611 | 0.01684 | 0.005 | 36.252
5.5 | 0.659 | 0.0218 | 0.004 | 30.243
6 | 0.71 | 0.0214 | 0.004 | 33.19
6.5 | 0.758 | 0.0211 | 0.004 | 35.918
7 | 0.803 | 0.02509 | 0.004 | 32.019
7.5 | 0.836 | 0.02768 | 0.003 | 30.208
8 | 0.748 | 0.06092 | 0.002 | 12.28
8.5 | 0.777 | 0.06633 | 0.001 | 11.714
9 | 0.804 | 0.0715 | 0.001 | 11.249
9.5 | 0.828 | 0.07736 | 0.001 | 10.697
10 | 0.846 | 0.08329 | 0.001 | 10.154
10.5 | 0.858 | 0.09061 | 0.001 | 9.474
11 | 0.866 | 0.09786 | 0 | 8.848
11.5 | 0.868 | 0.10635 | 0 | 8.157
12 | 0.864 | 0.11753 | 0 | 7.349
12.5 | 0.855 | 0.12825 | 0 | 6.664
13 | 0.84 | 0.13916 | 0 | 6.039
13.5 | 0.819 | 0.15437 | 0 | 5.302
14 | 0.792 | 0.16652 | 0 | 4.759
14.5 | 0.763 | 0.17697 | 0 | 4.312
15 | 0.731 | 0.19593 | 0 | 3.731
15.5 | 0.697 | 0.21768 | 0 | 3.204
16 | 0.662 | 0.23697 | 0 | 2.796
16.5 | 0.627 | 0.25187 | -0.001 | 2.49

## 4. Re 50k Mach 0.10 (2)
BIGFOIL.COM POLAR EXPORT
TL56
TL56 |  |  |  | Cl Max: | 0.981 | at alpha= | 9.5 | deg
XFOIL ncrit=9 |  |  |  | L/D Max: | 27.941 | at alpha= | 6.5 | deg
Re: | 50000 |  |  | Cd Min: | 0.27108 | at alpha= | -20 | deg
Mach: | 0.1 |  |  | Cl=0 at alpha= | 0.16031 | deg
|  |  |  | @ Cl=0.1, Cd= | 0.020431
|  |  |  | @ Cl=0.4, Cd= | 0.022481
|  |  |  | @ Cl=0.6, Cd= | 0.024711
alpha (deg) | Cl | Cd | Cm | Cl/Cd
-20 | -0.8399 | 0.27108 | 0.0803 | -3.0983
-19.5 | -0.8096 | 0.25292 | 0.0796 | -3.201
-19 | -0.791 | 0.24612 | 0.0761 | -3.2139
-18.5 | -0.7775 | 0.24232 | 0.071 | -3.2086
-18 | -0.7692 | 0.24012 | 0.0652 | -3.2034
-17.5 | -0.7402 | 0.227 | 0.0644 | -3.2608
-17 | -0.7282 | 0.22293 | 0.0595 | -3.2665
-16.5 | -0.7169 | 0.21752 | 0.0548 | -3.2958
-16 | -0.6913 | 0.20725 | 0.0533 | -3.3356
-15.5 | -0.6858 | 0.20445 | 0.0479 | -3.3544
-15 | -0.6617 | 0.19384 | 0.0461 | -3.4136
-14.5 | -0.6561 | 0.19012 | 0.0415 | -3.451
-14 | -0.6324 | 0.18001 | 0.0399 | -3.5131
-13.5 | -0.6358 | 0.17737 | 0.0347 | -3.5846
-13 | -0.6065 | 0.16596 | 0.034 | -3.6545
-12.5 | -0.6037 | 0.16005 | 0.0301 | -3.7719
-12 | -0.6035 | 0.1553 | 0.0265 | -3.886
-11.5 | -0.5853 | 0.14644 | 0.0252 | -3.9969
-11 | -0.5676 | 0.13771 | 0.0238 | -4.1217
-10.5 | -0.5598 | 0.13059 | 0.0218 | -4.2867
-10 | -0.5618 | 0.12467 | 0.0191 | -4.5063
-9.5 | -0.5465 | 0.11611 | 0.0184 | -4.7067
-9 | -0.5303 | 0.10853 | 0.018 | -4.8862
-8.5 | -0.5202 | 0.10148 | 0.0179 | -5.1261
-8 | -0.5161 | 0.09475 | 0.0173 | -5.447
-7.5 | -0.5028 | 0.08804 | 0.0184 | -5.711
-6.5 | -0.5747 | 0.05398 | -0.0203 | -10.6465
-6 | -0.5532 | 0.04474 | -0.0204 | -12.3648
-5.5 | -0.5184 | 0.03809 | -0.0186 | -13.6099
-5 | -0.4814 | 0.03265 | -0.0162 | -14.7443
-4.5 | -0.4406 | 0.02859 | -0.0136 | -15.411
-4 | -0.3987 | 0.02537 | -0.0108 | -15.7154
-3.5 | -0.3561 | 0.02269 | -0.008 | -15.6941
-3 | -0.3115 | 0.02032 | -0.0055 | -15.3297
-2 | -0.0798 | 0.01606 | -0.0232 | -4.9689
-1.5 | -0.0667 | 0.01622 | -0.0177 | -4.1122
-1 | -0.0537 | 0.0167 | -0.0122 | -3.2156
-0.5 | -0.0373 | 0.0174 | -0.0078 | -2.1437
0 | -0.0168 | 0.01831 | -0.0046 | -0.91753
0.5 | 0.0356 | 0.01965 | -0.0079 | 1.8117
1 | 0.1782 | 0.02138 | -0.0266 | 8.3349
1.5 | 0.307 | 0.02219 | -0.0408 | 13.8351
2 | 0.406 | 0.0225 | -0.0469 | 18.0444
2.5 | 0.4631 | 0.02304 | -0.0449 | 20.0998
3 | 0.5113 | 0.0235 | -0.0405 | 21.7574
3.5 | 0.5547 | 0.024 | -0.0352 | 23.1125
4 | 0.5964 | 0.02467 | -0.0301 | 24.1751
4.5 | 0.6401 | 0.02517 | -0.0249 | 25.4311
5 | 0.6832 | 0.02594 | -0.0202 | 26.3377
5.5 | 0.7268 | 0.02684 | -0.0159 | 27.079
6 | 0.7706 | 0.02784 | -0.0116 | 27.6796
6.5 | 0.8142 | 0.02914 | -0.0076 | 27.941
7 | 0.8536 | 0.03136 | -0.0041 | 27.2194
7.5 | 0.8931 | 0.03402 | -0.0007 | 26.2522
8 | 0.9293 | 0.03785 | 0.0022 | 24.5522
8.5 | 0.9591 | 0.04297 | 0.0051 | 22.3202
9 | 0.9745 | 0.05018 | 0.0078 | 19.4201
9.5 | 0.981 | 0.0579 | 0.0101 | 16.943
10 | 0.9452 | 0.06891 | 0.0107 | 13.7164
10.5 | 0.902 | 0.08027 | 0.009 | 11.2371
11 | 0.7073 | 0.13122 | -0.0366 | 5.3902
11.5 | 0.7122 | 0.13944 | -0.038 | 5.1076
12 | 0.7152 | 0.14718 | -0.0396 | 4.8594
12.5 | 0.7117 | 0.15343 | -0.0416 | 4.6386
13 | 0.7216 | 0.16136 | -0.0434 | 4.472
13.5 | 0.7298 | 0.16864 | -0.0453 | 4.3276
14 | 0.7395 | 0.17588 | -0.0474 | 4.2046
14.5 | 0.7555 | 0.1843 | -0.0493 | 4.0993

## 5. Re 50k Mach 0.25 (1)
BIGFOIL.COM POLAR EXPORT
TL56
TL56 |  |  |  | Cl Max: | 0.834 | at alpha= | 10 | deg
JavaFoil+Calcfoil stall+Eppler ext transition |  |  |  | L/D Max: | 34.877 | at alpha= | 6 | deg
Re: | 50000 |  |  | Cd Min: | 0.01329 | at alpha= | -1.5 | deg
Mach: | 0.25 |  |  | Cl=0 at alpha= | -0.18852 | deg
|  |  |  | @ Cl=0.1, Cd= | 0.014327
|  |  |  | @ Cl=0.4, Cd= | 0.015436
|  |  |  | @ Cl=0.6, Cd= | 0.2999
alpha (deg) | Cl | Cd | Cm | Cl/Cd
-13.5 | -0.187 | 0.33913 | 0.003 | -0.552
-13 | -0.268 | 0.2888 | 0.003 | -0.928
-12.5 | -0.335 | 0.24755 | 0.003 | -1.355
-12 | -0.396 | 0.21953 | 0.003 | -1.806
-11.5 | -0.452 | 0.19259 | 0.003 | -2.346
-11 | -0.501 | 0.16829 | 0.003 | -2.977
-10.5 | -0.543 | 0.148 | 0.003 | -3.671
-10 | -0.577 | 0.12998 | 0.003 | -4.442
-9.5 | -0.603 | 0.11275 | 0.003 | -5.344
-9 | -0.619 | 0.09951 | 0.003 | -6.216
-8.5 | -0.625 | 0.09 | 0.003 | -6.943
-8 | -0.621 | 0.08119 | 0.003 | -7.645
-7.5 | -0.608 | 0.07038 | 0.003 | -8.636
-7 | -0.588 | 0.06422 | 0.003 | -9.155
-6.5 | -0.562 | 0.05882 | 0.003 | -9.551
-6 | -0.531 | 0.05419 | 0.004 | -9.796
-5.5 | -0.495 | 0.05009 | 0.004 | -9.883
-5 | -0.456 | 0.04636 | 0.004 | -9.836
-4.5 | -0.414 | 0.04305 | 0.004 | -9.622
-4 | -0.371 | 0.0399 | 0.005 | -9.296
-3.5 | -0.399 | 0.01411 | 0.008 | -28.319
-3 | -0.34 | 0.01405 | 0.008 | -24.223
-2.5 | -0.281 | 0.01377 | 0.008 | -20.368
-2 | -0.22 | 0.01359 | 0.008 | -16.214
-1.5 | -0.16 | 0.01329 | 0.008 | -12.02
-1 | -0.099 | 0.01431 | 0.007 | -6.929
-0.5 | -0.038 | 0.01439 | 0.007 | -2.653
0 | 0.023 | 0.01444 | 0.007 | 1.578
0.5 | 0.084 | 0.01429 | 0.007 | 5.859
1 | 0.145 | 0.01443 | 0.007 | 10.024
1.5 | 0.206 | 0.01462 | 0.006 | 14.069
2 | 0.267 | 0.01476 | 0.006 | 18.059
2.5 | 0.327 | 0.01502 | 0.006 | 21.771
3 | 0.388 | 0.01536 | 0.006 | 25.239
3.5 | 0.448 | 0.01574 | 0.006 | 28.472
4 | 0.508 | 0.01614 | 0.005 | 31.485
4.5 | 0.568 | 0.0166 | 0.005 | 34.206
5 | 0.62 | 0.0215 | 0.005 | 28.838
5.5 | 0.673 | 0.02108 | 0.004 | 31.936
6 | 0.724 | 0.02076 | 0.004 | 34.877
6.5 | 0.772 | 0.02465 | 0.004 | 31.336
7 | 0.814 | 0.02675 | 0.004 | 30.411
7.5 | 0.817 | 0.03465 | 0.003 | 23.572
8 | 0.759 | 0.0632 | 0.002 | 12.016
8.5 | 0.787 | 0.06852 | 0.001 | 11.486
9 | 0.81 | 0.07463 | 0.001 | 10.854
9.5 | 0.826 | 0.08127 | 0.001 | 10.163
10 | 0.834 | 0.08845 | 0.001 | 9.428
10.5 | 0.833 | 0.09657 | 0.001 | 8.631
11 | 0.824 | 0.10756 | 0 | 7.659
11.5 | 0.804 | 0.11945 | 0 | 6.735
12 | 0.776 | 0.13642 | 0 | 5.686
12.5 | 0.737 | 0.15284 | 0 | 4.825
13 | 0.69 | 0.17003 | 0 | 4.059
13.5 | 0.63 | 0.19815 | 0 | 3.178
14 | 0.562 | 0.21545 | 0 | 2.609
14.5 | 0.489 | 0.26072 | 0 | 1.874
15 | 0.41 | 0.2999 | 0 | 1.366

## 6. Re 50k Mach 0.25 (2)
BIGFOIL.COM POLAR EXPORT
TL56
TL56 |  |  |  | Cl Max: | 0.9548 | at alpha= | 9 | deg
XFOIL ncrit=9 |  |  |  | L/D Max: | 26.9212 | at alpha= | 6 | deg
Re: | 50000 |  |  | Cd Min: | 0.2659 | at alpha= | -20 | deg
Mach: | 0.25 |  |  | Cl=0 at alpha= | 0.12474 | deg
|  |  |  | @ Cl=0.1, Cd= | 0.020705
|  |  |  | @ Cl=0.4, Cd= | 0.022847
|  |  |  | @ Cl=0.6, Cd= | 0.16221
alpha (deg) | Cl | Cd | Cm | Cl/Cd
-20 | -0.8456 | 0.2659 | 0.0864 | -3.1801
-19.5 | -0.824 | 0.25699 | 0.0835 | -3.2064
-19 | -0.8063 | 0.25104 | 0.0791 | -3.2118
-18.5 | -0.7978 | 0.2512 | 0.0725 | -3.176
-18 | -0.7712 | 0.2378 | 0.0706 | -3.2431
-17.5 | -0.7523 | 0.23102 | 0.0669 | -3.2564
-17 | -0.7469 | 0.23091 | 0.0604 | -3.2346
-16.5 | -0.7184 | 0.21751 | 0.0588 | -3.3028
-16 | -0.7008 | 0.2109 | 0.0552 | -3.3229
-15.5 | -0.704 | 0.21203 | 0.0484 | -3.3203
-15 | -0.6669 | 0.19659 | 0.0482 | -3.3923
-14.5 | -0.6728 | 0.19687 | 0.0418 | -3.4175
-14 | -0.6367 | 0.18286 | 0.0414 | -3.4819
-13.5 | -0.6309 | 0.17742 | 0.037 | -3.556
-13 | -0.6124 | 0.16946 | 0.0347 | -3.6138
-12.5 | -0.5947 | 0.16105 | 0.0326 | -3.6926
-12 | -0.5847 | 0.15403 | 0.0297 | -3.796
-11.5 | -0.5985 | 0.15146 | 0.0246 | -3.9515
-11 | -0.5785 | 0.14212 | 0.0233 | -4.0705
-10.5 | -0.5696 | 0.13473 | 0.0212 | -4.2277
-10 | -0.5437 | 0.12488 | 0.0211 | -4.3538
-9.5 | -0.531 | 0.11734 | 0.0199 | -4.5253
-9 | -0.5351 | 0.11175 | 0.0177 | -4.7884
-8.5 | -0.5207 | 0.10421 | 0.0179 | -4.9966
-8 | -0.5023 | 0.09621 | 0.0179 | -5.2209
-7.5 | -0.504 | 0.09061 | 0.0182 | -5.5623
-7 | -0.4805 | 0.08279 | 0.0197 | -5.8038
-6.5 | -0.5155 | 0.04895 | -0.0185 | -10.5312
-6 | -0.5103 | 0.03794 | -0.0208 | -13.4502
-5.5 | -0.4951 | 0.02838 | -0.021 | -17.4454
-5 | -0.4681 | 0.02208 | -0.0191 | -21.2002
-4.5 | -0.4367 | 0.01729 | -0.0161 | -25.2574
-4 | -0.4004 | 0.01386 | -0.0128 | -28.8889
-3.5 | -0.3632 | 0.01095 | -0.0094 | -33.1689
-3 | -0.3257 | 0.00847 | -0.0061 | -38.4534
-2.5 | -0.2871 | 0.00633 | -0.003 | -45.3555
-2 | -0.2566 | 0.00427 | 0.0025 | -60.0937
-1.5 | -0.0945 | 0.00357 | -0.0148 | -26.4706
-1 | -0.0919 | 0.00385 | -0.0093 | -23.8701
-0.5 | -0.0786 | 0.00434 | -0.0056 | -18.1106
0 | -0.0244 | 0.01874 | -0.0047 | -1.302
0.5 | 0.0734 | 0.02043 | -0.0159 | 3.5928
1 | 0.21 | 0.02184 | -0.0326 | 9.6154
1.5 | 0.3412 | 0.02242 | -0.0457 | 15.2186
2 | 0.4169 | 0.02297 | -0.0472 | 18.1498
2.5 | 0.4756 | 0.02341 | -0.0444 | 20.3161
3 | 0.5206 | 0.02411 | -0.0395 | 21.5927
3.5 | 0.5656 | 0.02468 | -0.0341 | 22.9173
4 | 0.6094 | 0.02543 | -0.029 | 23.9638
4.5 | 0.6548 | 0.02607 | -0.0237 | 25.117
5 | 0.6994 | 0.02703 | -0.019 | 25.875
5.5 | 0.7446 | 0.02807 | -0.0144 | 26.5265
6 | 0.7896 | 0.02933 | -0.0099 | 26.9212
6.5 | 0.8328 | 0.03112 | -0.0056 | 26.7609
7 | 0.8729 | 0.03378 | -0.0018 | 25.8407
7.5 | 0.9073 | 0.03775 | 0.0017 | 24.0344
8 | 0.9403 | 0.04235 | 0.005 | 22.2031
8.5 | 0.9522 | 0.04924 | 0.0079 | 19.3379
9 | 0.9548 | 0.05732 | 0.0101 | 16.6574
9.5 | 0.9114 | 0.06831 | 0.0098 | 13.3421
10 | 0.8647 | 0.08042 | 0.0061 | 10.7523
11 | 0.7383 | 0.1244 | -0.0258 | 5.9349
11.5 | 0.5746 | 0.13563 | -0.0289 | 4.2365
12 | 0.5637 | 0.14031 | -0.0301 | 4.0175
12.5 | 0.5655 | 0.14613 | -0.0312 | 3.8698
13 | 0.5673 | 0.15139 | -0.0323 | 3.7473
13.5 | 0.5714 | 0.1565 | -0.0335 | 3.6511
14 | 0.5766 | 0.16221 | -0.0352 | 3.5547

## 7. Re 50k Mach 0.50 (1)
BIGFOIL.COM POLAR EXPORT
TL56
TL56 |  |  |  | Cl Max: | 1.092 | at alpha= | 20 | deg
JavaFoil+Calcfoil stall+Eppler ext transition |  |  |  | L/D Max: | 37.182 | at alpha= | 5 | deg
Re: | 50000 |  |  | Cd Min: | 0.01187 | at alpha= | -0.5 | deg
Mach: | 0.5 |  |  | Cl=0 at alpha= | -0.18382 | deg
|  |  |  | @ Cl=0.1, Cd= | 0.012199
|  |  |  | @ Cl=0.4, Cd= | 0.013637
|  |  |  | @ Cl=0.6, Cd= | 0.018415
alpha (deg) | Cl | Cd | Cm | Cl/Cd
-20 | -1.067 | 0.45207 | 0.006 | -2.361
-19.5 | -1.042 | 0.44457 | 0.006 | -2.343
-19 | -1.016 | 0.44114 | 0.006 | -2.303
-18.5 | -0.99 | 0.42829 | 0.006 | -2.313
-18 | -0.965 | 0.42768 | 0.006 | -2.256
-17.5 | -0.939 | 0.42781 | 0.006 | -2.194
-17 | -0.913 | 0.41972 | 0.006 | -2.175
-16.5 | -0.884 | 0.38288 | 0.006 | -2.308
-16 | -0.857 | 0.37303 | 0.006 | -2.297
-15.5 | -0.83 | 0.33969 | 0.006 | -2.445
-15 | -0.804 | 0.3383 | 0.006 | -2.377
-14.5 | -0.778 | 0.33495 | 0.006 | -2.322
-14 | -0.751 | 0.32277 | 0.006 | -2.328
-13.5 | -0.725 | 0.31778 | 0.006 | -2.281
-13 | -0.698 | 0.31811 | 0.006 | -2.196
-12.5 | -0.67 | 0.29254 | 0.005 | -2.289
-12 | -0.643 | 0.29303 | 0.005 | -2.194
-11.5 | -0.616 | 0.28695 | 0.005 | -2.147
-11 | -0.589 | 0.27009 | 0.005 | -2.182
-10.5 | -0.562 | 0.28061 | 0.005 | -2.004
-10 | -0.536 | 0.27779 | 0.005 | -1.928
-9.5 | -0.508 | 0.22268 | 0.004 | -2.28
-9 | -0.48 | 0.21843 | 0.004 | -2.2
-8.5 | -0.453 | 0.218 | 0.004 | -2.08
-8 | -0.426 | 0.22003 | 0.004 | -1.938
-7.5 | -0.399 | 0.20432 | 0.004 | -1.955
-7 | -0.372 | 0.17074 | 0.003 | -2.177
-6.5 | -0.345 | 0.16679 | 0.003 | -2.066
-6 | -0.469 | 0.07626 | 0.003 | -6.145
-5.5 | -0.505 | 0.06171 | 0.004 | -8.186
-5 | -0.488 | 0.05357 | 0.004 | -9.101
-4.5 | -0.452 | 0.04787 | 0.004 | -9.436
-4 | -0.408 | 0.04354 | 0.005 | -9.36
-3.5 | -0.359 | 0.0401 | 0.005 | -8.954
-3 | -0.379 | 0.01415 | 0.009 | -26.779
-2.5 | -0.313 | 0.01411 | 0.009 | -22.177
-2 | -0.246 | 0.01395 | 0.009 | -17.635
-1.5 | -0.178 | 0.01382 | 0.009 | -12.916
-1 | -0.111 | 0.01335 | 0.008 | -8.299
-0.5 | -0.043 | 0.01187 | 0.008 | -3.595
0 | 0.025 | 0.012 | 0.008 | 2.122
0.5 | 0.094 | 0.01219 | 0.008 | 7.682
1 | 0.162 | 0.01229 | 0.007 | 13.159
1.5 | 0.23 | 0.01265 | 0.007 | 18.181
2 | 0.298 | 0.01301 | 0.007 | 22.909
2.5 | 0.365 | 0.0134 | 0.007 | 27.268
3 | 0.433 | 0.01386 | 0.006 | 31.249
3.5 | 0.494 | 0.01908 | 0.006 | 25.909
4 | 0.557 | 0.01868 | 0.006 | 29.805
4.5 | 0.617 | 0.01831 | 0.006 | 33.708
5 | 0.676 | 0.01817 | 0.005 | 37.182
5.5 | 0.729 | 0.02379 | 0.005 | 30.641
6 | 0.776 | 0.02662 | 0.005 | 29.138
6.5 | 0.799 | 0.03266 | 0.004 | 24.476
7 | 0.745 | 0.05902 | 0.002 | 12.625
7.5 | 0.767 | 0.06641 | 0.002 | 11.552
8 | 0.758 | 0.07811 | 0.001 | 9.71
8.5 | 0.578 | 0.10395 | 0.001 | 5.564
9 | 0.5 | 0.18017 | 0.001 | 2.777
9.5 | 0.528 | 0.21517 | 0.001 | 2.453
10 | 0.555 | 0.22086 | 0.001 | 2.511
10.5 | 0.581 | 0.22125 | 0.001 | 2.628
11 | 0.609 | 0.2669 | 0.001 | 2.284
11.5 | 0.636 | 0.26638 | 0.001 | 2.388
12 | 0.663 | 0.26269 | 0 | 2.523
12.5 | 0.69 | 0.28325 | 0 | 2.435
13 | 0.718 | 0.31334 | 0 | 2.292
13.5 | 0.745 | 0.33521 | 0 | 2.222
14 | 0.771 | 0.33287 | 0 | 2.317
14.5 | 0.798 | 0.33386 | 0 | 2.39
15 | 0.824 | 0.35081 | -0.001 | 2.35
15.5 | 0.854 | 0.38696 | -0.001 | 2.206
16 | 0.88 | 0.38625 | -0.001 | 2.278
16.5 | 0.906 | 0.39615 | -0.001 | 2.288
17 | 0.932 | 0.38853 | -0.002 | 2.399
17.5 | 0.958 | 0.40672 | -0.002 | 2.356
18 | 0.984 | 0.41161 | -0.002 | 2.392
18.5 | 1.015 | 0.42172 | -0.002 | 2.406
19 | 1.041 | 0.4465 | -0.003 | 2.331
19.5 | 1.066 | 0.46552 | -0.003 | 2.291
20 | 1.092 | 0.46938 | -0.003 | 2.327

## 8. Re 50k Mach 0.50 (2)
BIGFOIL.COM POLAR EXPORT
TL56
TL56 |  |  |  | Cl Max: | 1.0156 | at alpha= | 20 | deg
XFOIL ncrit=9 |  |  |  | L/D Max: | 22.5032 | at alpha= | 4.5 | deg
Re: | 50000 |  |  | Cd Min: | 0.29364 | at alpha= | 20 | deg
Mach: | 0.5 |  |  | Cl=0 at alpha= | -0.21221 | deg
|  |  |  | @ Cl=0.1, Cd= | 0.021662
|  |  |  | @ Cl=0.4, Cd= | 0.024356
|  |  |  | @ Cl=0.6, Cd= | 0.028407
alpha (deg) | Cl | Cd | Cm | Cl/Cd
-20 | -0.9261 | 0.29191 | 0.1038 | -3.1726
-19.5 | -0.9126 | 0.29309 | 0.0961 | -3.1137
-19 | -0.8803 | 0.27401 | 0.094 | -3.2127
-18.5 | -0.8576 | 0.26625 | 0.089 | -3.221
-18 | -0.8447 | 0.26601 | 0.0816 | -3.1754
-17.5 | -0.8134 | 0.25016 | 0.079 | -3.2515
-17 | -0.7906 | 0.24214 | 0.0745 | -3.2651
-16.5 | -0.7802 | 0.24138 | 0.0674 | -3.2322
-16 | -0.7466 | 0.22585 | 0.0653 | -3.3057
-15.5 | -0.7317 | 0.22154 | 0.0596 | -3.3028
-15 | -0.7039 | 0.21003 | 0.0567 | -3.3514
-14.5 | -0.6936 | 0.20675 | 0.0508 | -3.3548
-14 | -0.6626 | 0.19422 | 0.0486 | -3.4116
-13.5 | -0.659 | 0.19196 | 0.0426 | -3.433
-13 | -0.6272 | 0.17965 | 0.0407 | -3.4912
-12.5 | -0.6057 | 0.17083 | 0.0377 | -3.5456
-11.5 | -0.5884 | 0.15882 | 0.0299 | -3.7048
-11 | -0.5773 | 0.15185 | 0.0269 | -3.8018
-10.5 | -0.5433 | 0.14012 | 0.0261 | -3.8774
-10 | -0.5278 | 0.13226 | 0.0239 | -3.9906
-9.5 | -0.5168 | 0.12523 | 0.022 | -4.1268
-9 | -0.5014 | 0.11731 | 0.0206 | -4.2741
-8.5 | -0.4931 | 0.1106 | 0.0192 | -4.4584
-8 | -0.4753 | 0.10277 | 0.0188 | -4.6249
-7.5 | -0.4648 | 0.09595 | 0.0185 | -4.8442
-7 | -0.4544 | 0.08866 | 0.0176 | -5.1252
-6.5 | -0.504 | 0.0738 | -0.0092 | -6.8293
-6 | -0.5093 | 0.0638 | -0.0165 | -7.9828
-5.5 | -0.5147 | 0.05419 | -0.0221 | -9.4981
-5 | -0.4966 | 0.04686 | -0.0217 | -10.5975
-4.5 | -0.4812 | 0.03937 | -0.0209 | -12.2225
-4 | -0.4551 | 0.03411 | -0.017 | -13.3421
-3.5 | -0.4235 | 0.02987 | -0.0125 | -14.1781
-3 | -0.3866 | 0.02643 | -0.0082 | -14.6273
-2.5 | -0.3452 | 0.02386 | -0.0043 | -14.4677
-2 | -0.2977 | 0.02181 | -0.0015 | -13.6497
-1.5 | -0.1057 | 0.01827 | -0.0179 | -5.7854
-1 | -0.1024 | 0.01869 | -0.0122 | -5.4789
-0.5 | -0.083 | 0.01952 | -0.0082 | -4.252
0 | 0.0612 | 0.02135 | -0.0262 | 2.8665
0.5 | 0.2192 | 0.02262 | -0.0443 | 9.6905
1 | 0.325 | 0.02343 | -0.0508 | 13.8711
1.5 | 0.3972 | 0.02432 | -0.0503 | 16.3322
2 | 0.4596 | 0.02512 | -0.0469 | 18.2962
2.5 | 0.5094 | 0.02624 | -0.042 | 19.4131
3.5 | 0.6093 | 0.02863 | -0.0313 | 21.2819
4 | 0.6592 | 0.03001 | -0.0258 | 21.966
4.5 | 0.7093 | 0.03152 | -0.0202 | 22.5032
5 | 0.7524 | 0.03389 | -0.015 | 22.2012
5.5 | 0.7949 | 0.03658 | -0.0097 | 21.7305
6 | 0.826 | 0.04051 | -0.0049 | 20.39
6.5 | 0.8447 | 0.0458 | -0.0009 | 18.4432
7 | 0.8425 | 0.05275 | 0.0017 | 15.9716
7.5 | 0.7854 | 0.06467 | -0.0021 | 12.1447
8 | 0.7576 | 0.07624 | -0.0074 | 9.937
8.5 | 0.7434 | 0.08637 | -0.0112 | 8.6072
9 | 0.7218 | 0.09797 | -0.0172 | 7.3676
9.5 | 0.7274 | 0.10719 | -0.0193 | 6.7861
10 | 0.7152 | 0.11769 | -0.0247 | 6.077
11.5 | 0.7187 | 0.154 | -0.0439 | 4.6669
12 | 0.7172 | 0.16007 | -0.047 | 4.4805
12.5 | 0.7343 | 0.16864 | -0.0492 | 4.3542
13 | 0.7513 | 0.17716 | -0.0516 | 4.2408
13.5 | 0.7624 | 0.18458 | -0.055 | 4.1305
14 | 0.7815 | 0.1931 | -0.0576 | 4.0471
14.5 | 0.7965 | 0.20101 | -0.0613 | 3.9625
15 | 0.8163 | 0.20987 | -0.0645 | 3.8896
15.5 | 0.8381 | 0.21926 | -0.0675 | 3.8224
16 | 0.8609 | 0.22875 | -0.0706 | 3.7635
17 | 0.8935 | 0.24334 | -0.0797 | 3.6718
17.5 | 0.9203 | 0.25481 | -0.0825 | 3.6117
18 | 0.9329 | 0.25972 | -0.0886 | 3.5919
18.5 | 0.9618 | 0.27355 | -0.0909 | 3.516
19 | 0.9741 | 0.27643 | -0.0976 | 3.5239
19.5 | 1.0043 | 0.29256 | -0.0996 | 3.4328
20 | 1.0156 | 0.29364 | -0.1071 | 3.4587

## 9. Re 100k Mach 0.00 (1)
BIGFOIL.COM POLAR EXPORT
TL56
TL56 |  |  |  | Cl Max: | 0.906 | at alpha= | 8.5 | deg
JavaFoil+Calcfoil stall+Eppler ext transition |  |  |  | L/D Max: | 51.576 | at alpha= | 6.5 | deg
Re: | 100000 |  |  | Cd Min: | 0.01041 | at alpha= | -1 | deg
Mach: | 0 |  |  | Cl=0 at alpha= | -0.18644 | deg
|  |  |  | @ Cl=0.1, Cd= | 0.010552
|  |  |  | @ Cl=0.4, Cd= | 0.011614
|  |  |  | @ Cl=0.6, Cd= | 0.012878
alpha (deg) | Cl | Cd | Cm | Cl/Cd
-15 | -0.515 | 0.19841 | 0.003 | -2.598
-14.5 | -0.539 | 0.18835 | 0.003 | -2.861
-14 | -0.562 | 0.1781 | 0.003 | -3.154
-13.5 | -0.584 | 0.16246 | 0.003 | -3.595
-13 | -0.605 | 0.14954 | 0.003 | -4.046
-12.5 | -0.624 | 0.13688 | 0.003 | -4.561
-12 | -0.642 | 0.12549 | 0.003 | -5.112
-11.5 | -0.656 | 0.11716 | 0.003 | -5.597
-11 | -0.667 | 0.10717 | 0.003 | -6.221
-10.5 | -0.674 | 0.09753 | 0.003 | -6.91
-10 | -0.677 | 0.09027 | 0.003 | -7.496
-9.5 | -0.675 | 0.08383 | 0.003 | -8.047
-9 | -0.667 | 0.07611 | 0.003 | -8.77
-8.5 | -0.656 | 0.07048 | 0.003 | -9.301
-8 | -0.637 | 0.06482 | 0.003 | -9.831
-7.5 | -0.614 | 0.05866 | 0.003 | -10.473
-7 | -0.587 | 0.05465 | 0.004 | -10.742
-6.5 | -0.556 | 0.05074 | 0.004 | -10.962
-6 | -0.522 | 0.04712 | 0.004 | -11.079
-5.5 | -0.485 | 0.04378 | 0.004 | -11.084
-5 | -0.448 | 0.03988 | 0.005 | -11.238
-4.5 | -0.499 | 0.01222 | 0.008 | -40.845
-4 | -0.444 | 0.01192 | 0.008 | -37.242
-3.5 | -0.387 | 0.01168 | 0.008 | -33.166
-3 | -0.33 | 0.01148 | 0.008 | -28.716
-2.5 | -0.272 | 0.0112 | 0.008 | -24.266
-2 | -0.213 | 0.01098 | 0.008 | -19.436
-1.5 | -0.155 | 0.01056 | 0.007 | -14.649
-1 | -0.096 | 0.01041 | 0.007 | -9.218
-0.5 | -0.037 | 0.01051 | 0.007 | -3.516
0 | 0.022 | 0.01047 | 0.007 | 2.107
0.5 | 0.081 | 0.01051 | 0.007 | 7.718
1 | 0.14 | 0.01064 | 0.006 | 13.166
1.5 | 0.199 | 0.01078 | 0.006 | 18.478
2 | 0.258 | 0.01096 | 0.006 | 23.556
2.5 | 0.317 | 0.01115 | 0.006 | 28.391
3 | 0.375 | 0.01147 | 0.006 | 32.735
3.5 | 0.434 | 0.01181 | 0.005 | 36.731
4 | 0.492 | 0.01216 | 0.005 | 40.484
4.5 | 0.55 | 0.01249 | 0.005 | 44.032
5 | 0.608 | 0.01294 | 0.005 | 46.971
5.5 | 0.664 | 0.0135 | 0.004 | 49.181
6 | 0.72 | 0.01426 | 0.004 | 50.477
6.5 | 0.774 | 0.01501 | 0.004 | 51.576
7 | 0.815 | 0.0201 | 0.004 | 40.577
7.5 | 0.857 | 0.01815 | 0.003 | 47.238
8 | 0.892 | 0.02266 | 0.003 | 39.372
8.5 | 0.906 | 0.02655 | 0.003 | 34.136
9 | 0.805 | 0.06431 | 0.001 | 12.517
9.5 | 0.828 | 0.06936 | 0.001 | 11.94
10 | 0.847 | 0.07476 | 0.001 | 11.332
10.5 | 0.862 | 0.08045 | 0.001 | 10.709
11 | 0.871 | 0.0867 | 0.001 | 10.043
11.5 | 0.875 | 0.09317 | 0 | 9.391
12 | 0.874 | 0.10146 | 0 | 8.613
12.5 | 0.868 | 0.11017 | 0 | 7.879
13 | 0.857 | 0.11827 | 0 | 7.25
13.5 | 0.84 | 0.12747 | 0 | 6.587

## 10. Re 100k Mach 0.00 (2)
BIGFOIL.COM POLAR EXPORT
TL56
TL56 |  |  |  | Cl Max: | 1.0724 | at alpha= | 10.5 | deg
XFOIL ncrit=9 |  |  |  | L/D Max: | 42.87 | at alpha= | 6 | deg
Re: | 100000 |  |  | Cd Min: | 0.26019 | at alpha= | -19.5 | deg
Mach: | 0 |  |  | Cl=0 at alpha= | -1.07 | deg
|  |  |  | @ Cl=0.1, Cd= | 0.012648
|  |  |  | @ Cl=0.4, Cd= | 0.013318
|  |  |  | @ Cl=0.6, Cd= | 0.015069
alpha (deg) | Cl | Cd | Cm | Cl/Cd
-20 | -0.8285 | 0.26018 | 0.0828 | -3.1843
-19.5 | -0.822 | 0.26019 | 0.0762 | -3.1592
-19 | -0.7912 | 0.24325 | 0.0764 | -3.2526
-18.5 | -0.7729 | 0.23672 | 0.0731 | -3.265
-18 | -0.7561 | 0.23045 | 0.0689 | -3.281
-17.5 | -0.7452 | 0.22677 | 0.0628 | -3.2861
-17 | -0.7454 | 0.22667 | 0.0556 | -3.2885
-16.5 | -0.7098 | 0.21019 | 0.0564 | -3.3769
-16 | -0.6912 | 0.20314 | 0.0536 | -3.4026
-15.5 | -0.6763 | 0.19654 | 0.0496 | -3.441
-15 | -0.6772 | 0.19388 | 0.0424 | -3.4929
-14.5 | -0.6523 | 0.18229 | 0.0412 | -3.5784
-14 | -0.6331 | 0.17496 | 0.0392 | -3.6185
-13.5 | -0.6323 | 0.16996 | 0.0331 | -3.7203
-13 | -0.6381 | 0.16366 | 0.0263 | -3.8989
-12.5 | -0.599 | 0.15257 | 0.0289 | -3.9261
-12 | -0.5969 | 0.14603 | 0.0239 | -4.0875
-11.5 | -0.5954 | 0.13757 | 0.0194 | -4.328
-11 | -0.5771 | 0.13018 | 0.0184 | -4.4331
-10.5 | -0.6085 | 0.12448 | 0.0071 | -4.8883
-10 | -0.5622 | 0.11425 | 0.0127 | -4.9208
-9.5 | -0.6001 | 0.10749 | 0.0004 | -5.5828
-9 | -0.5632 | 0.09898 | 0.0048 | -5.69
-8.5 | -0.5608 | 0.09071 | 0.0021 | -6.1823
-7.5 | -0.6256 | 0.05721 | -0.023 | -10.9352
-7 | -0.6262 | 0.04181 | -0.023 | -14.9773
-6.5 | -0.5957 | 0.03538 | -0.0213 | -16.8372
-6 | -0.5616 | 0.02927 | -0.0183 | -19.1869
-5.5 | -0.52 | 0.02538 | -0.016 | -20.4886
-5 | -0.4766 | 0.02247 | -0.0135 | -21.2105
-4.5 | -0.4338 | 0.02002 | -0.011 | -21.6683
-4 | -0.3932 | 0.0182 | -0.0082 | -21.6044
-3.5 | -0.3558 | 0.01675 | -0.005 | -21.2418
-3 | -0.3214 | 0.01548 | -0.0015 | -20.7623
-2.5 | -0.2897 | 0.01433 | 0.0021 | -20.2163
-2 | -0.2588 | 0.01282 | 0.0062 | -20.1872
-1.5 | -0.0878 | 0.01235 | -0.0147 | -7.1093
-1 | 0.0143 | 0.01269 | -0.0255 | 1.1269
-0.5 | 0.1356 | 0.01263 | -0.0386 | 10.7363
0 | 0.2203 | 0.0125 | -0.0436 | 17.624
0.5 | 0.2682 | 0.0126 | -0.0407 | 21.2857
1 | 0.3074 | 0.01278 | -0.036 | 24.0532
1.5 | 0.348 | 0.013 | -0.0316 | 26.7692
2 | 0.391 | 0.01326 | -0.0278 | 29.4872
2.5 | 0.4358 | 0.01355 | -0.0245 | 32.1624
3 | 0.4819 | 0.0139 | -0.0216 | 34.6691
3.5 | 0.5287 | 0.01431 | -0.019 | 36.9462
4 | 0.576 | 0.01478 | -0.0165 | 38.9716
4.5 | 0.6233 | 0.01535 | -0.0142 | 40.6059
5 | 0.6703 | 0.01602 | -0.012 | 41.8414
5.5 | 0.7167 | 0.01681 | -0.01 | 42.6353
6 | 0.7618 | 0.01777 | -0.0079 | 42.87
6.5 | 0.8053 | 0.01897 | -0.0058 | 42.4512
7 | 0.8467 | 0.02049 | -0.0035 | 41.3226
7.5 | 0.8859 | 0.02251 | -0.0012 | 39.3558
8 | 0.9244 | 0.02516 | 0.0011 | 36.7409
8.5 | 0.9634 | 0.02814 | 0.0034 | 34.236
9 | 1.0015 | 0.03191 | 0.0057 | 31.3851
9.5 | 1.0361 | 0.03631 | 0.008 | 28.5348
10 | 1.0617 | 0.04132 | 0.0111 | 25.6946
10.5 | 1.0724 | 0.04778 | 0.0142 | 22.4445
11 | 1.056 | 0.05542 | 0.0182 | 19.0545
11.5 | 1.0161 | 0.06323 | 0.0213 | 16.0699
12 | 0.9678 | 0.07372 | 0.0179 | 13.1281
12.5 | 0.9196 | 0.08814 | 0.0093 | 10.4334
13.5 | 0.7841 | 0.15827 | -0.0283 | 4.9542
14 | 0.7487 | 0.16599 | -0.039 | 4.5105
14.5 | 0.7812 | 0.17551 | -0.0374 | 4.451
15 | 0.766 | 0.18156 | -0.0452 | 4.219
15.5 | 0.7906 | 0.19106 | -0.0453 | 4.138

## 11. Re 100k Mach 0.10 (1)
BIGFOIL.COM POLAR EXPORT
TL56
TL56 |  |  |  | Cl Max: | 0.896 | at alpha= | 8.5 | deg
JavaFoil+Calcfoil stall+Eppler ext transition |  |  |  | L/D Max: | 51.499 | at alpha= | 6.5 | deg
Re: | 100000 |  |  | Cd Min: | 0.01044 | at alpha= | -1 | deg
Mach: | 0.1 |  |  | Cl=0 at alpha= | -0.18644 | deg
|  |  |  | @ Cl=0.1, Cd= | 0.010544
|  |  |  | @ Cl=0.4, Cd= | 0.011639
|  |  |  | @ Cl=0.6, Cd= | 0.012903
alpha (deg) | Cl | Cd | Cm | Cl/Cd
-14.5 | -0.497 | 0.19285 | 0.003 | -2.575
-14 | -0.523 | 0.1876 | 0.003 | -2.786
-13.5 | -0.549 | 0.16438 | 0.003 | -3.337
-13 | -0.573 | 0.15179 | 0.003 | -3.777
-12.5 | -0.596 | 0.14315 | 0.003 | -4.166
-12 | -0.617 | 0.13015 | 0.003 | -4.744
-11.5 | -0.635 | 0.1208 | 0.003 | -5.26
-11 | -0.65 | 0.10983 | 0.003 | -5.919
-10.5 | -0.661 | 0.10003 | 0.003 | -6.605
-10 | -0.666 | 0.0916 | 0.003 | -7.276
-9.5 | -0.667 | 0.08528 | 0.003 | -7.824
-9 | -0.663 | 0.07778 | 0.003 | -8.519
-8.5 | -0.653 | 0.07148 | 0.003 | -9.13
-8 | -0.636 | 0.06604 | 0.003 | -9.631
-7.5 | -0.614 | 0.05956 | 0.003 | -10.31
-7 | -0.588 | 0.05512 | 0.004 | -10.664
-6.5 | -0.557 | 0.05107 | 0.004 | -10.915
-6 | -0.524 | 0.04732 | 0.004 | -11.064
-5.5 | -0.487 | 0.04398 | 0.004 | -11.074
-5 | -0.449 | 0.04034 | 0.005 | -11.136
-4.5 | -0.501 | 0.01222 | 0.008 | -41.014
-4 | -0.446 | 0.01194 | 0.008 | -37.357
-3.5 | -0.389 | 0.01169 | 0.008 | -33.276
-3 | -0.331 | 0.0115 | 0.008 | -28.818
-2.5 | -0.273 | 0.01121 | 0.008 | -24.355
-2 | -0.214 | 0.01099 | 0.008 | -19.51
-1.5 | -0.155 | 0.01058 | 0.007 | -14.698
-1 | -0.096 | 0.01044 | 0.007 | -9.243
-0.5 | -0.037 | 0.0105 | 0.007 | -3.538
0 | 0.022 | 0.0105 | 0.007 | 2.111
0.5 | 0.081 | 0.0105 | 0.007 | 7.759
1 | 0.141 | 0.01064 | 0.006 | 13.229
1.5 | 0.2 | 0.01078 | 0.006 | 18.571
2 | 0.259 | 0.01095 | 0.006 | 23.695
2.5 | 0.318 | 0.01117 | 0.006 | 28.482
3 | 0.377 | 0.01151 | 0.006 | 32.788
3.5 | 0.436 | 0.01184 | 0.005 | 36.838
4 | 0.495 | 0.01219 | 0.005 | 40.57
4.5 | 0.553 | 0.01253 | 0.005 | 44.132
5 | 0.611 | 0.01299 | 0.005 | 47.005
5.5 | 0.667 | 0.01356 | 0.004 | 49.202
6 | 0.723 | 0.01432 | 0.004 | 50.508
6.5 | 0.778 | 0.01511 | 0.004 | 51.499
7 | 0.818 | 0.02029 | 0.004 | 40.319
7.5 | 0.86 | 0.01837 | 0.003 | 46.799
8 | 0.894 | 0.02297 | 0.003 | 38.892
8.5 | 0.896 | 0.02877 | 0.003 | 31.145
9 | 0.806 | 0.06466 | 0.001 | 12.472
9.5 | 0.828 | 0.06975 | 0.001 | 11.874
10 | 0.846 | 0.07519 | 0.001 | 11.257
10.5 | 0.859 | 0.08121 | 0.001 | 10.58
11 | 0.866 | 0.08804 | 0.001 | 9.839
11.5 | 0.868 | 0.09436 | 0 | 9.196
12 | 0.864 | 0.10259 | 0 | 8.421
12.5 | 0.855 | 0.1124 | 0 | 7.605
13 | 0.841 | 0.12098 | 0 | 6.948
13.5 | 0.819 | 0.13115 | 0 | 6.242

## 12. Re 100k Mach 0.10 (2)
BIGFOIL.COM POLAR EXPORT
TL56
TL56 |  |  |  | Cl Max: | 1.0666 | at alpha= | 10.5 | deg
XFOIL ncrit=9 |  |  |  | L/D Max: | 42.6923 | at alpha= | 6 | deg
Re: | 100000 |  |  | Cd Min: | 0.26169 | at alpha= | -19.5 | deg
Mach: | 0.1 |  |  | Cl=0 at alpha= | -1.0899 | deg
|  |  |  | @ Cl=0.1, Cd= | 0.012654
|  |  |  | @ Cl=0.4, Cd= | 0.013338
|  |  |  | @ Cl=0.6, Cd= | 0.015109
alpha (deg) | Cl | Cd | Cm | Cl/Cd
-20 | -0.8322 | 0.26164 | 0.0833 | -3.1807
-19.5 | -0.8256 | 0.26169 | 0.0766 | -3.1549
-19 | -0.7935 | 0.24396 | 0.0771 | -3.2526
-18.5 | -0.7752 | 0.23745 | 0.0736 | -3.2647
-18 | -0.7584 | 0.2312 | 0.0694 | -3.2803
-17.5 | -0.7483 | 0.22799 | 0.063 | -3.2822
-17 | -0.7484 | 0.22792 | 0.0559 | -3.2836
-16.5 | -0.7109 | 0.21072 | 0.057 | -3.3737
-16 | -0.6925 | 0.20372 | 0.054 | -3.3993
-15.5 | -0.6778 | 0.19718 | 0.0499 | -3.4375
-15 | -0.6798 | 0.19495 | 0.0424 | -3.487
-14.5 | -0.6517 | 0.18265 | 0.0419 | -3.568
-14 | -0.6337 | 0.17548 | 0.0395 | -3.6112
-13.5 | -0.6348 | 0.17093 | 0.033 | -3.7138
-13 | -0.6264 | 0.16209 | 0.029 | -3.8645
-12.5 | -0.5985 | 0.15306 | 0.0292 | -3.9102
-12 | -0.5988 | 0.14682 | 0.0237 | -4.0785
-11.5 | -0.5873 | 0.1378 | 0.0212 | -4.262
-11 | -0.578 | 0.13082 | 0.0183 | -4.4183
-10.5 | -0.5882 | 0.12276 | 0.0116 | -4.7915
-10 | -0.5609 | 0.11477 | 0.0129 | -4.8872
-9.5 | -0.6007 | 0.1082 | 0.0002 | -5.5518
-9 | -0.5643 | 0.09957 | 0.0044 | -5.6674
-8.5 | -0.5565 | 0.09133 | 0.0028 | -6.0933
-8 | -0.6068 | 0.08284 | -0.0122 | -7.325
-7.5 | -0.6239 | 0.05822 | -0.0231 | -10.7162
-7 | -0.6256 | 0.04291 | -0.0235 | -14.5794
-6.5 | -0.5961 | 0.03625 | -0.0219 | -16.4441
-6 | -0.5632 | 0.02983 | -0.0189 | -18.8803
-5.5 | -0.5223 | 0.0258 | -0.0165 | -20.2442
-5 | -0.4792 | 0.02275 | -0.0139 | -21.0637
-4.5 | -0.4364 | 0.02023 | -0.0113 | -21.5719
-4 | -0.3957 | 0.01841 | -0.0083 | -21.4938
-3.5 | -0.3582 | 0.01688 | -0.0051 | -21.2204
-3 | -0.3234 | 0.01564 | -0.0016 | -20.6777
-2.5 | -0.2915 | 0.01449 | 0.002 | -20.1173
-2 | -0.2607 | 0.01306 | 0.0059 | -19.9617
-1.5 | -0.0898 | 0.01241 | -0.0147 | -7.2361
-1 | 0.0197 | 0.01272 | -0.0267 | 1.5487
-0.5 | 0.1411 | 0.01262 | -0.0397 | 11.1807
0 | 0.2226 | 0.01251 | -0.0439 | 17.7938
0.5 | 0.2691 | 0.01262 | -0.0406 | 21.3233
1 | 0.3083 | 0.01281 | -0.0358 | 24.0671
1.5 | 0.3493 | 0.01303 | -0.0315 | 26.8074
2 | 0.3927 | 0.01329 | -0.0278 | 29.5485
2.5 | 0.4379 | 0.01359 | -0.0245 | 32.2222
3 | 0.4843 | 0.01395 | -0.0215 | 34.7168
3.5 | 0.5315 | 0.01436 | -0.0188 | 37.0125
4 | 0.5792 | 0.01486 | -0.0164 | 38.9771
4.5 | 0.6268 | 0.01543 | -0.0141 | 40.6222
5 | 0.674 | 0.01612 | -0.0119 | 41.8114
5.5 | 0.7206 | 0.01694 | -0.0098 | 42.5384
6 | 0.7659 | 0.01794 | -0.0076 | 42.6923
6.5 | 0.8093 | 0.01918 | -0.0054 | 42.195
7 | 0.8507 | 0.02077 | -0.0031 | 40.9581
7.5 | 0.8901 | 0.02283 | -0.0007 | 38.9882
8 | 0.9287 | 0.02555 | 0.0018 | 36.3483
8.5 | 0.968 | 0.02888 | 0.004 | 33.518
9 | 1.0052 | 0.03266 | 0.0066 | 30.7777
9.5 | 1.0376 | 0.03721 | 0.0091 | 27.885
10 | 1.0611 | 0.04247 | 0.0122 | 24.9847
10.5 | 1.0666 | 0.04921 | 0.0155 | 21.6745
11 | 1.0444 | 0.05684 | 0.0194 | 18.3744
11.5 | 1.0018 | 0.06483 | 0.0214 | 15.4527
12 | 0.9542 | 0.07608 | 0.0165 | 12.5421
12.5 | 0.9097 | 0.09086 | 0.0078 | 10.0121
13 | 0.7397 | 0.15019 | -0.0332 | 4.9251
13.5 | 0.7843 | 0.15917 | -0.0287 | 4.9274
14 | 0.7489 | 0.1667 | -0.0395 | 4.4925
14.5 | 0.7829 | 0.1764 | -0.0376 | 4.4382
15 | 0.7666 | 0.18226 | -0.0457 | 4.2061
15.5 | 0.793 | 0.19199 | -0.0455 | 4.1304

## 13. Re 100k Mach 0.25 (1)
BIGFOIL.COM POLAR EXPORT
TL56
TL56 |  |  |  | Cl Max: | 0.896 | at alpha= | 8 | deg
JavaFoil+Calcfoil stall+Eppler ext transition |  |  |  | L/D Max: | 50.472 | at alpha= | 6 | deg
Re: | 100000 |  |  | Cd Min: | 0.01052 | at alpha= | -1 | deg
Mach: | 0.25 |  |  | Cl=0 at alpha= | -0.18852 | deg
|  |  |  | @ Cl=0.1, Cd= | 0.010629
|  |  |  | @ Cl=0.4, Cd= | 0.011722
|  |  |  | @ Cl=0.6, Cd= | 0.013031
alpha (deg) | Cl | Cd | Cm | Cl/Cd
-13.5 | -0.187 | 0.25941 | 0.003 | -0.722
-13 | -0.268 | 0.22543 | 0.003 | -1.189
-12.5 | -0.335 | 0.19165 | 0.003 | -1.751
-12 | -0.397 | 0.16973 | 0.003 | -2.336
-11.5 | -0.452 | 0.15468 | 0.003 | -2.921
-11 | -0.501 | 0.13474 | 0.003 | -3.719
-10.5 | -0.543 | 0.11832 | 0.003 | -4.592
-10 | -0.577 | 0.10598 | 0.003 | -5.448
-9.5 | -0.603 | 0.09491 | 0.003 | -6.35
-9 | -0.619 | 0.08583 | 0.003 | -7.208
-8.5 | -0.625 | 0.07849 | 0.003 | -7.962
-8 | -0.621 | 0.07046 | 0.003 | -8.811
-7.5 | -0.608 | 0.06257 | 0.003 | -9.718
-7 | -0.588 | 0.05727 | 0.003 | -10.269
-6.5 | -0.562 | 0.0528 | 0.004 | -10.65
-6 | -0.531 | 0.04868 | 0.004 | -10.914
-5.5 | -0.496 | 0.04526 | 0.004 | -10.956
-5 | -0.457 | 0.04174 | 0.004 | -10.959
-4.5 | -0.514 | 0.01221 | 0.009 | -42.072
-4 | -0.458 | 0.01205 | 0.008 | -37.974
-3.5 | -0.399 | 0.0118 | 0.008 | -33.863
-3 | -0.34 | 0.01159 | 0.008 | -29.367
-2.5 | -0.281 | 0.0113 | 0.008 | -24.831
-2 | -0.22 | 0.01111 | 0.008 | -19.83
-1.5 | -0.16 | 0.01078 | 0.008 | -14.823
-1 | -0.099 | 0.01052 | 0.007 | -9.419
-0.5 | -0.038 | 0.01059 | 0.007 | -3.604
0 | 0.023 | 0.01067 | 0.007 | 2.136
0.5 | 0.084 | 0.01059 | 0.007 | 7.907
1 | 0.145 | 0.01074 | 0.007 | 13.475
1.5 | 0.206 | 0.01092 | 0.006 | 18.838
2 | 0.267 | 0.01106 | 0.006 | 24.098
2.5 | 0.327 | 0.01131 | 0.006 | 28.901
3 | 0.388 | 0.01165 | 0.006 | 33.262
3.5 | 0.448 | 0.01201 | 0.006 | 37.31
4 | 0.508 | 0.01237 | 0.005 | 41.083
4.5 | 0.568 | 0.01276 | 0.005 | 44.516
5 | 0.627 | 0.01326 | 0.005 | 47.295
5.5 | 0.685 | 0.01392 | 0.005 | 49.211
6 | 0.742 | 0.0147 | 0.004 | 50.472
6.5 | 0.787 | 0.01988 | 0.004 | 39.569
7 | 0.832 | 0.01972 | 0.004 | 42.21
7.5 | 0.871 | 0.02253 | 0.003 | 38.663
8 | 0.896 | 0.02541 | 0.003 | 35.246
8.5 | 0.79 | 0.06148 | 0.001 | 12.859
9 | 0.811 | 0.0671 | 0.001 | 12.082
9.5 | 0.827 | 0.07272 | 0.001 | 11.367
10 | 0.835 | 0.07912 | 0.001 | 10.548
10.5 | 0.834 | 0.08629 | 0.001 | 9.664
11 | 0.824 | 0.09445 | 0 | 8.725
11.5 | 0.805 | 0.10395 | 0 | 7.741
12 | 0.776 | 0.11541 | 0 | 6.722
12.5 | 0.737 | 0.12691 | 0 | 5.811
13 | 0.69 | 0.14269 | 0 | 4.837

## 14. Re 100k Mach 0.25 (2)
BIGFOIL.COM POLAR EXPORT
TL56
TL56 |  |  |  | Cl Max: | 1.034 | at alpha= | 9.5 | deg
XFOIL ncrit=9 |  |  |  | L/D Max: | 42.0453 | at alpha= | 5.5 | deg
Re: | 100000 |  |  | Cd Min: | 0.27021 | at alpha= | -20 | deg
Mach: | 0.25 |  |  | Cl=0 at alpha= | -1.1895 | deg
|  |  |  | @ Cl=0.1, Cd= | 0.01276
|  |  |  | @ Cl=0.4, Cd= | 0.013503
|  |  |  | @ Cl=0.6, Cd= | 0.015325
alpha (deg) | Cl | Cd | Cm | Cl/Cd
-20 | -0.8533 | 0.27021 | 0.0857 | -3.1579
-19.5 | -0.829 | 0.25655 | 0.0835 | -3.2313
-19 | -0.8076 | 0.24825 | 0.0809 | -3.2532
-18.5 | -0.789 | 0.24167 | 0.0768 | -3.2648
-18 | -0.7726 | 0.23599 | 0.0717 | -3.2739
-17.5 | -0.766 | 0.23512 | 0.0644 | -3.2579
-17 | -0.7419 | 0.22269 | 0.0621 | -3.3315
-16.5 | -0.7188 | 0.21389 | 0.0601 | -3.3606
-16 | -0.7009 | 0.20697 | 0.0564 | -3.3865
-15.5 | -0.6892 | 0.20168 | 0.0508 | -3.4173
-15 | -0.6941 | 0.2008 | 0.0431 | -3.4567
-14.5 | -0.6531 | 0.18526 | 0.0447 | -3.5253
-14 | -0.6384 | 0.17846 | 0.0409 | -3.5773
-13.5 | -0.6477 | 0.17614 | 0.0327 | -3.6772
-13 | -0.6136 | 0.16315 | 0.0333 | -3.761
-12.5 | -0.5978 | 0.1557 | 0.0306 | -3.8394
-12 | -0.6096 | 0.15129 | 0.0226 | -4.0293
-11.5 | -0.5766 | 0.14036 | 0.024 | -4.108
-11 | -0.5878 | 0.13487 | 0.0167 | -4.3583
-10.5 | -0.5634 | 0.12478 | 0.0168 | -4.5151
-10 | -0.5613 | 0.1178 | 0.0125 | -4.7649
-9.5 | -0.548 | 0.10944 | 0.0111 | -5.0073
-9 | -0.5719 | 0.10296 | 0.0019 | -5.5546
-8.5 | -0.542 | 0.09419 | 0.0045 | -5.7543
-8 | -0.5589 | 0.08581 | -0.0023 | -6.5132
-7.5 | -0.6133 | 0.0632 | -0.0233 | -9.7041
-7 | -0.599 | 0.05294 | -0.0237 | -11.3147
-6.5 | -0.5925 | 0.04177 | -0.0244 | -14.1848
-6 | -0.5689 | 0.03355 | -0.0221 | -16.9568
-5.5 | -0.5333 | 0.02832 | -0.0192 | -18.8312
-5 | -0.4928 | 0.02442 | -0.0161 | -20.1802
-4.5 | -0.4508 | 0.02161 | -0.0129 | -20.8607
-4 | -0.4097 | 0.01933 | -0.0095 | -21.195
-3.5 | -0.3714 | 0.01767 | -0.006 | -21.0187
-3 | -0.3357 | 0.01638 | -0.0023 | -20.4945
-2.5 | -0.3019 | 0.01532 | 0.0012 | -19.7063
-2 | -0.255 | 0.01402 | 0.002 | -18.1883
-1.5 | -0.0806 | 0.0127 | -0.0181 | -6.3465
-1 | 0.0492 | 0.01284 | -0.033 | 3.8318
-0.5 | 0.1639 | 0.01266 | -0.044 | 12.9463
0 | 0.2313 | 0.01263 | -0.0447 | 18.3135
0.5 | 0.2733 | 0.0128 | -0.0402 | 21.3516
1 | 0.3141 | 0.013 | -0.0355 | 24.1615
1.5 | 0.3572 | 0.01324 | -0.0311 | 26.9789
2 | 0.4027 | 0.01352 | -0.0274 | 29.7855
2.5 | 0.4499 | 0.01386 | -0.0242 | 32.4603
3 | 0.4983 | 0.01426 | -0.0213 | 34.9439
3.5 | 0.5473 | 0.01473 | -0.0185 | 37.1555
4 | 0.5966 | 0.01528 | -0.0159 | 39.0445
4.5 | 0.6458 | 0.01593 | -0.0135 | 40.5399
5 | 0.6944 | 0.01671 | -0.0111 | 41.556
5.5 | 0.7421 | 0.01765 | -0.0086 | 42.0453
6 | 0.7881 | 0.01885 | -0.0061 | 41.809
6.5 | 0.8319 | 0.02034 | -0.0035 | 40.8997
7 | 0.873 | 0.0223 | -0.0008 | 39.148
7.5 | 0.9124 | 0.02485 | 0.0021 | 36.7163
8 | 0.9514 | 0.0281 | 0.0051 | 33.8577
8.5 | 0.9888 | 0.03192 | 0.008 | 30.9774
9 | 1.0192 | 0.03686 | 0.0112 | 27.6506
9.5 | 1.034 | 0.04285 | 0.0148 | 24.1307
10 | 1.0263 | 0.04992 | 0.0187 | 20.5589
10.5 | 1.0221 | 0.05571 | 0.0218 | 18.3468
11 | 0.9373 | 0.06831 | 0.018 | 13.7213
11.5 | 0.8749 | 0.08558 | 0.0057 | 10.2232
12 | 0.8331 | 0.10382 | -0.005 | 8.0245
12.5 | 0.759 | 0.13573 | -0.0249 | 5.592
13 | 0.7411 | 0.15398 | -0.0347 | 4.813
13.5 | 0.7535 | 0.16192 | -0.0367 | 4.6535
14 | 0.7524 | 0.17045 | -0.0415 | 4.4142
14.5 | 0.7923 | 0.18118 | -0.039 | 4.373

## 15. Re 100k Mach 0.50 (1)
BIGFOIL.COM POLAR EXPORT
TL56
TL56 |  |  |  | Cl Max: | 1.092 | at alpha= | 20 | deg
JavaFoil+Calcfoil stall+Eppler ext transition |  |  |  | L/D Max: | 51.371 | at alpha= | 4.5 | deg
Re: | 100000 |  |  | Cd Min: | 0.00884 | at alpha= | -0.5 | deg
Mach: | 0.5 |  |  | Cl=0 at alpha= | -0.18382 | deg
|  |  |  | @ Cl=0.1, Cd= | 0.0091588
|  |  |  | @ Cl=0.4, Cd= | 0.010466
|  |  |  | @ Cl=0.6, Cd= | 0.01201
alpha (deg) | Cl | Cd | Cm | Cl/Cd
-20 | -1.067 | 0.35439 | 0.006 | -3.011
-19.5 | -1.042 | 0.34923 | 0.006 | -2.983
-19 | -1.016 | 0.33535 | 0.006 | -3.03
-18.5 | -0.991 | 0.33916 | 0.006 | -2.921
-18 | -0.965 | 0.32323 | 0.006 | -2.984
-17.5 | -0.939 | 0.32355 | 0.006 | -2.901
-17 | -0.913 | 0.31837 | 0.006 | -2.867
-16.5 | -0.884 | 0.30285 | 0.006 | -2.919
-16 | -0.857 | 0.29483 | 0.006 | -2.906
-15.5 | -0.831 | 0.27783 | 0.006 | -2.989
-15 | -0.804 | 0.2663 | 0.006 | -3.02
-14.5 | -0.778 | 0.26816 | 0.006 | -2.901
-14 | -0.752 | 0.25738 | 0.006 | -2.92
-13.5 | -0.725 | 0.25595 | 0.006 | -2.833
-13 | -0.698 | 0.24846 | 0.006 | -2.811
-12.5 | -0.67 | 0.22798 | 0.005 | -2.938
-12 | -0.643 | 0.21486 | 0.005 | -2.992
-11.5 | -0.616 | 0.2114 | 0.005 | -2.914
-11 | -0.589 | 0.20897 | 0.005 | -2.82
-10.5 | -0.562 | 0.20807 | 0.005 | -2.703
-10 | -0.536 | 0.20523 | 0.005 | -2.61
-9.5 | -0.508 | 0.17789 | 0.004 | -2.854
-9 | -0.48 | 0.17424 | 0.004 | -2.758
-8.5 | -0.454 | 0.16649 | 0.004 | -2.724
-8 | -0.427 | 0.16744 | 0.004 | -2.547
-7.5 | -0.399 | 0.15541 | 0.004 | -2.571
-7 | -0.372 | 0.13536 | 0.003 | -2.747
-6.5 | -0.345 | 0.1319 | 0.003 | -2.613
-6 | -0.469 | 0.06507 | 0.003 | -7.203
-5.5 | -0.505 | 0.05387 | 0.004 | -9.382
-5 | -0.488 | 0.04751 | 0.004 | -10.267
-4.5 | -0.452 | 0.04288 | 0.005 | -10.553
-4 | -0.41 | 0.03857 | 0.005 | -10.634
-3.5 | -0.444 | 0.01224 | 0.009 | -36.244
-3 | -0.379 | 0.01199 | 0.009 | -31.603
-2.5 | -0.313 | 0.01169 | 0.009 | -26.768
-2 | -0.246 | 0.01149 | 0.009 | -21.416
-1.5 | -0.178 | 0.0113 | 0.009 | -15.788
-1 | -0.111 | 0.01077 | 0.008 | -10.294
-0.5 | -0.043 | 0.00884 | 0.008 | -4.827
0 | 0.025 | 0.00898 | 0.008 | 2.838
0.5 | 0.094 | 0.00915 | 0.008 | 10.235
1 | 0.162 | 0.00925 | 0.007 | 17.485
1.5 | 0.23 | 0.00955 | 0.007 | 24.066
2 | 0.298 | 0.00989 | 0.007 | 30.141
2.5 | 0.365 | 0.01026 | 0.007 | 35.624
3 | 0.433 | 0.01066 | 0.006 | 40.629
3.5 | 0.5 | 0.01113 | 0.006 | 44.939
4 | 0.567 | 0.01169 | 0.006 | 48.536
4.5 | 0.633 | 0.01233 | 0.006 | 51.371
5 | 0.69 | 0.01763 | 0.005 | 39.157
5.5 | 0.745 | 0.0177 | 0.005 | 42.108
6 | 0.796 | 0.01646 | 0.005 | 48.343
6.5 | 0.838 | 0.02298 | 0.004 | 36.452
7 | 0.859 | 0.02804 | 0.004 | 30.649
7.5 | 0.768 | 0.05936 | 0.002 | 12.943
8 | 0.759 | 0.06821 | 0.001 | 11.124
8.5 | 0.578 | 0.08937 | 0.001 | 6.473
9 | 0.5 | 0.14057 | 0.001 | 3.559
9.5 | 0.528 | 0.16488 | 0.001 | 3.201
10 | 0.555 | 0.1698 | 0.001 | 3.266
10.5 | 0.581 | 0.17374 | 0.001 | 3.347
11 | 0.609 | 0.19981 | 0.001 | 3.05
11.5 | 0.636 | 0.20856 | 0.001 | 3.05
12 | 0.663 | 0.21052 | 0 | 3.149
12.5 | 0.69 | 0.21784 | 0 | 3.166
13 | 0.718 | 0.24343 | 0 | 2.951
13.5 | 0.745 | 0.24926 | 0 | 2.988
14 | 0.771 | 0.25101 | 0 | 3.073
14.5 | 0.798 | 0.25963 | 0 | 3.073
15 | 0.824 | 0.26571 | -0.001 | 3.102
15.5 | 0.854 | 0.29175 | -0.001 | 2.926
16 | 0.88 | 0.30751 | -0.001 | 2.862
16.5 | 0.906 | 0.31065 | -0.001 | 2.917
17 | 0.932 | 0.30592 | -0.002 | 3.047
17.5 | 0.958 | 0.31479 | -0.002 | 3.044
18 | 0.985 | 0.31946 | -0.002 | 3.082
18.5 | 1.015 | 0.34027 | -0.002 | 2.984
19 | 1.041 | 0.3565 | -0.003 | 2.919
19.5 | 1.066 | 0.36923 | -0.003 | 2.888
20 | 1.092 | 0.36848 | -0.003 | 2.964

## 16. Re 100k Mach 0.50 (2)
BIGFOIL.COM POLAR EXPORT
TL56
TL56 |  |  |  | Cl Max: | 0.9865 | at alpha= | 19.5 | deg
XFOIL ncrit=9 |  |  |  | L/D Max: | 39.3629 | at alpha= | 4.5 | deg
Re: | 100000 |  |  | Cd Min: | 0.2876 | at alpha= | -20 | deg
Mach: | 0.5 |  |  | Cl=0 at alpha= | -1.2961 | deg
|  |  |  | @ Cl=0.1, Cd= | 0.013434
|  |  |  | @ Cl=0.4, Cd= | 0.014303
|  |  |  | @ Cl=0.6, Cd= | 0.016319
alpha (deg) | Cl | Cd | Cm | Cl/Cd
-20 | -0.927 | 0.2876 | 0.107 | -3.2232
-19.5 | -0.9043 | 0.27957 | 0.1018 | -3.2346
-19 | -0.8835 | 0.27344 | 0.0954 | -3.2311
-18.5 | -0.8697 | 0.27253 | 0.0874 | -3.1912
-18 | -0.8401 | 0.25673 | 0.0848 | -3.2723
-17.5 | -0.8146 | 0.24681 | 0.0812 | -3.3005
-17 | -0.7918 | 0.23865 | 0.0766 | -3.3178
-16.5 | -0.7716 | 0.23181 | 0.0708 | -3.3286
-16 | -0.7627 | 0.2304 | 0.0627 | -3.3103
-15.5 | -0.7287 | 0.21467 | 0.0614 | -3.3945
-15 | -0.7049 | 0.2062 | 0.0578 | -3.4185
-14.5 | -0.694 | 0.20204 | 0.0506 | -3.435
-14 | -0.6717 | 0.19177 | 0.0468 | -3.5026
-13.5 | -0.6444 | 0.18187 | 0.0447 | -3.5432
-13 | -0.6304 | 0.17523 | 0.0393 | -3.5976
-12.5 | -0.6287 | 0.17021 | 0.0325 | -3.6937
-12 | -0.5913 | 0.15806 | 0.0326 | -3.741
-11.5 | -0.6047 | 0.1554 | 0.0238 | -3.8912
-11 | -0.5606 | 0.14178 | 0.0254 | -3.954
-10.5 | -0.5686 | 0.13692 | 0.018 | -4.1528
-10 | -0.5356 | 0.12621 | 0.0184 | -4.2437
-9.5 | -0.5349 | 0.11871 | 0.0132 | -4.5059
-9 | -0.5185 | 0.11077 | 0.0111 | -4.6809
-8.5 | -0.5058 | 0.10257 | 0.0087 | -4.9313
-8 | -0.5055 | 0.09509 | 0.0044 | -5.316
-7.5 | -0.4957 | 0.08736 | 0.0017 | -5.6742
-7 | -0.5169 | 0.07185 | -0.0127 | -7.1942
-6.5 | -0.5472 | 0.05841 | -0.0258 | -9.3683
-6 | -0.5505 | 0.04866 | -0.0292 | -11.3132
-5.5 | -0.5323 | 0.04199 | -0.028 | -12.6768
-5 | -0.5195 | 0.03395 | -0.0262 | -15.3019
-4.5 | -0.4959 | 0.02888 | -0.0212 | -17.1711
-4 | -0.4694 | 0.02486 | -0.0153 | -18.8817
-3.5 | -0.436 | 0.02196 | -0.0099 | -19.8543
-3 | -0.3979 | 0.0199 | -0.0053 | -19.995
-2.5 | -0.3133 | 0.01804 | -0.0092 | -17.367
-2 | -0.2012 | 0.01625 | -0.0178 | -12.3815
-1.5 | -0.1005 | 0.01406 | -0.023 | -7.1479
-1 | 0.146 | 0.01329 | -0.0523 | 10.9857
-0.5 | 0.2044 | 0.01326 | -0.0502 | 15.4148
0 | 0.2493 | 0.0134 | -0.0448 | 18.6045
0.5 | 0.2957 | 0.01364 | -0.0398 | 21.6789
1 | 0.3451 | 0.01393 | -0.0353 | 24.7739
1.5 | 0.3971 | 0.01428 | -0.0312 | 27.8081
2 | 0.4509 | 0.0147 | -0.0275 | 30.6735
2.5 | 0.5059 | 0.0152 | -0.0239 | 33.2829
3 | 0.5618 | 0.01583 | -0.0206 | 35.4896
3.5 | 0.618 | 0.01655 | -0.0172 | 37.3414
4 | 0.6739 | 0.01745 | -0.0139 | 38.6189
4.5 | 0.729 | 0.01852 | -0.0103 | 39.3629
5 | 0.782 | 0.01987 | -0.0065 | 39.3558
5.5 | 0.832 | 0.02164 | -0.0024 | 38.4473
6 | 0.8775 | 0.02393 | 0.002 | 36.6695
6.5 | 0.9174 | 0.02703 | 0.0067 | 33.9401
7 | 0.9486 | 0.0312 | 0.0116 | 30.4038
7.5 | 0.9681 | 0.03631 | 0.0165 | 26.6621
8 | 0.9513 | 0.04308 | 0.0207 | 22.0822
8.5 | 0.9304 | 0.04965 | 0.0235 | 18.7392
9 | 0.8833 | 0.06052 | 0.0181 | 14.5952
9.5 | 0.8346 | 0.07517 | 0.0076 | 11.1028
10 | 0.7938 | 0.09175 | -0.0034 | 8.6518
10.5 | 0.7694 | 0.10649 | -0.0117 | 7.2251
11 | 0.7576 | 0.11926 | -0.0181 | 6.3525
11.5 | 0.7503 | 0.13133 | -0.0244 | 5.7131
12 | 0.7516 | 0.14239 | -0.0295 | 5.2785
13 | 0.7755 | 0.17011 | -0.0397 | 4.5588
13.5 | 0.7647 | 0.17619 | -0.0474 | 4.3402
14 | 0.8041 | 0.18892 | -0.0466 | 4.2563
14.5 | 0.7956 | 0.19339 | -0.0549 | 4.114
15 | 0.829 | 0.20566 | -0.0551 | 4.0309
15.5 | 0.8296 | 0.21061 | -0.063 | 3.939
16 | 0.8605 | 0.22263 | -0.0638 | 3.8652
16.5 | 0.8666 | 0.22769 | -0.0715 | 3.8061
17 | 0.8964 | 0.23926 | -0.0726 | 3.7466
17.5 | 0.9064 | 0.2455 | -0.0801 | 3.6921
18 | 0.9274 | 0.25378 | -0.0842 | 3.6543
18.5 | 0.9563 | 0.26793 | -0.0859 | 3.5692
19 | 0.9659 | 0.2711 | -0.0945 | 3.5629
19.5 | 0.9865 | 0.2795 | -0.0994 | 3.5295

## 17. Re 250k Mach 0.00 (1)
BIGFOIL.COM POLAR EXPORT
TL56
TL56 |  |  |  | Cl Max: | 0.981 | at alpha= | 9.5 | deg
JavaFoil+Calcfoil stall+Eppler ext transition |  |  |  | L/D Max: | 67.871 | at alpha= | 6.5 | deg
Re: | 250000 |  |  | Cd Min: | 0.00705 | at alpha= | -1 | deg
Mach: | 0 |  |  | Cl=0 at alpha= | -0.18644 | deg
|  |  |  | @ Cl=0.1, Cd= | 0.0072951
|  |  |  | @ Cl=0.4, Cd= | 0.0083498
|  |  |  | @ Cl=0.6, Cd= | 0.0094962
alpha (deg) | Cl | Cd | Cm | Cl/Cd
-15 | -0.516 | 0.1642 | 0.003 | -3.14
-14.5 | -0.539 | 0.15031 | 0.003 | -3.586
-14 | -0.562 | 0.14439 | 0.003 | -3.891
-13.5 | -0.584 | 0.13315 | 0.003 | -4.387
-13 | -0.605 | 0.12305 | 0.003 | -4.919
-12.5 | -0.625 | 0.11493 | 0.003 | -5.435
-12 | -0.642 | 0.1048 | 0.003 | -6.124
-11.5 | -0.656 | 0.09983 | 0.003 | -6.572
-11 | -0.667 | 0.092 | 0.003 | -7.25
-10.5 | -0.674 | 0.08379 | 0.003 | -8.047
-10 | -0.677 | 0.0783 | 0.003 | -8.647
-9.5 | -0.675 | 0.0729 | 0.003 | -9.26
-9 | -0.668 | 0.06725 | 0.003 | -9.935
-8.5 | -0.657 | 0.06232 | 0.004 | -10.543
-8 | -0.639 | 0.05789 | 0.004 | -11.042
-7.5 | -0.619 | 0.05181 | 0.005 | -11.952
-7 | -0.591 | 0.04824 | 0.005 | -12.26
-6.5 | -0.568 | 0.04163 | 0.006 | -13.65
-6 | -0.649 | 0.01077 | 0.009 | -60.293
-5.5 | -0.602 | 0.01043 | 0.009 | -57.706
-5 | -0.552 | 0.01013 | 0.008 | -54.46
-4.5 | -0.499 | 0.00988 | 0.008 | -50.506
-4 | -0.444 | 0.00956 | 0.008 | -46.439
-3.5 | -0.387 | 0.00933 | 0.008 | -41.502
-3 | -0.33 | 0.00913 | 0.008 | -36.112
-2.5 | -0.272 | 0.00887 | 0.008 | -30.637
-2 | -0.213 | 0.00865 | 0.008 | -24.666
-1.5 | -0.155 | 0.00816 | 0.007 | -18.951
-1 | -0.096 | 0.00705 | 0.007 | -13.612
-0.5 | -0.037 | 0.00717 | 0.007 | -5.157
0 | 0.022 | 0.00718 | 0.007 | 3.074
0.5 | 0.081 | 0.00725 | 0.007 | 11.192
1 | 0.14 | 0.00739 | 0.006 | 18.964
1.5 | 0.199 | 0.00753 | 0.006 | 26.448
2 | 0.258 | 0.0077 | 0.006 | 33.5
2.5 | 0.317 | 0.0079 | 0.006 | 40.103
3 | 0.375 | 0.00821 | 0.006 | 45.719
3.5 | 0.434 | 0.00854 | 0.005 | 50.81
4 | 0.492 | 0.00885 | 0.005 | 55.603
4.5 | 0.55 | 0.00916 | 0.005 | 60.089
5 | 0.608 | 0.00955 | 0.005 | 63.63
5.5 | 0.664 | 0.01005 | 0.004 | 66.056
6 | 0.72 | 0.01075 | 0.004 | 66.933
6.5 | 0.774 | 0.01141 | 0.004 | 67.871
7 | 0.828 | 0.01227 | 0.004 | 67.472
7.5 | 0.877 | 0.01297 | 0.003 | 67.63
8 | 0.909 | 0.01732 | 0.003 | 52.496
8.5 | 0.942 | 0.0156 | 0.003 | 60.366
9 | 0.967 | 0.02032 | 0.002 | 47.595
9.5 | 0.981 | 0.02323 | 0.002 | 42.218
10 | 0.974 | 0.02959 | 0.002 | 32.909
10.5 | 0.881 | 0.06673 | 0.001 | 13.201
11 | 0.875 | 0.07732 | 0.001 | 11.32
11.5 | 0.88 | 0.08307 | 0.001 | 10.588
12 | 0.876 | 0.09008 | 0 | 9.721
12.5 | 0.869 | 0.09737 | 0 | 8.927
13 | 0.858 | 0.10403 | 0 | 8.248
13.5 | 0.84 | 0.11213 | 0 | 7.493
14 | 0.818 | 0.12003 | 0 | 6.818
14.5 | 0.793 | 0.12708 | 0 | 6.243

## 18. Re 250k Mach 0.00 (2)
BIGFOIL.COM POLAR EXPORT
TL56
TL56 |  |  |  | Cl Max: | 1.1446 | at alpha= | 11.5 | deg
XFOIL ncrit=9 |  |  |  | L/D Max: | 62.4225 | at alpha= | 6 | deg
Re: | 250000 |  |  | Cd Min: | 0.2568 | at alpha= | -20 | deg
Mach: | 0 |  |  | Cl=0 at alpha= | -1.1356 | deg
|  |  |  | @ Cl=0.1, Cd= | 0.007667
|  |  |  | @ Cl=0.4, Cd= | 0.0085528
|  |  |  | @ Cl=0.6, Cd= | 0.010056
alpha (deg) | Cl | Cd | Cm | Cl/Cd
-20 | -0.8306 | 0.2568 | 0.0842 | -3.2344
-19.5 | -0.8141 | 0.24892 | 0.0801 | -3.2705
-19 | -0.7936 | 0.24129 | 0.0781 | -3.289
-18.5 | -0.7761 | 0.23505 | 0.0744 | -3.3019
-18 | -0.759 | 0.22855 | 0.0705 | -3.3209
-17.5 | -0.7424 | 0.22167 | 0.0663 | -3.3491
-17 | -0.7323 | 0.21571 | 0.0597 | -3.3948
-16.5 | -0.7234 | 0.20956 | 0.0539 | -3.452
-16 | -0.6972 | 0.19952 | 0.0537 | -3.4944
-15.5 | -0.6799 | 0.19296 | 0.0507 | -3.5235
-15 | -0.6661 | 0.18584 | 0.0463 | -3.5843
-14.5 | -0.6644 | 0.17941 | 0.0389 | -3.7032
-14 | -0.6548 | 0.17135 | 0.034 | -3.8214
-13.5 | -0.6305 | 0.1618 | 0.0346 | -3.8968
-13 | -0.6157 | 0.15481 | 0.032 | -3.9771
-12.5 | -0.606 | 0.14696 | 0.0281 | -4.1236
-12 | -0.6113 | 0.13795 | 0.0197 | -4.4313
-11.5 | -0.6072 | 0.12863 | 0.0145 | -4.7205
-11 | -0.5873 | 0.12146 | 0.0166 | -4.8353
-10.5 | -0.5815 | 0.11353 | 0.0128 | -5.122
-10 | -0.5963 | 0.10235 | 0.0023 | -5.8261
-9.5 | -0.7297 | 0.05694 | -0.024 | -12.8152
-9 | -0.7426 | 0.04915 | -0.0253 | -15.1089
-8.5 | -0.7515 | 0.0387 | -0.0247 | -19.4186
-8 | -0.7378 | 0.03012 | -0.022 | -24.4954
-7.5 | -0.7044 | 0.02509 | -0.0192 | -28.0749
-7 | -0.6626 | 0.02203 | -0.0176 | -30.0772
-6.5 | -0.6184 | 0.01903 | -0.0156 | -32.4961
-6 | -0.5713 | 0.01744 | -0.0139 | -32.758
-5.5 | -0.5268 | 0.01571 | -0.0118 | -33.5328
-5 | -0.4859 | 0.0144 | -0.009 | -33.7431
-4.5 | -0.4497 | 0.0134 | -0.0054 | -33.5597
-4 | -0.4007 | 0.01254 | -0.0046 | -31.9537
-3.5 | -0.3179 | 0.01156 | -0.0105 | -27.5
-3 | -0.2392 | 0.01061 | -0.0155 | -22.5448
-2.5 | -0.1728 | 0.00971 | -0.0176 | -17.7961
-2 | -0.1274 | 0.00881 | -0.0149 | -14.4608
-1.5 | -0.0911 | 0.00776 | -0.0094 | -11.7397
-1 | 0.0339 | 0.00756 | -0.0218 | 4.4841
-0.5 | 0.1266 | 0.00771 | -0.0289 | 16.4202
0 | 0.1718 | 0.00774 | -0.0264 | 22.1964
0.5 | 0.2194 | 0.00783 | -0.0244 | 28.0204
1 | 0.268 | 0.00798 | -0.0225 | 33.584
1.5 | 0.3177 | 0.00816 | -0.0209 | 38.9338
2 | 0.3678 | 0.00838 | -0.0195 | 43.8902
2.5 | 0.4181 | 0.00865 | -0.0181 | 48.3353
3 | 0.4685 | 0.00896 | -0.0167 | 52.2879
3.5 | 0.5189 | 0.00932 | -0.0155 | 55.676
4 | 0.5691 | 0.00974 | -0.0143 | 58.4292
4.5 | 0.6189 | 0.01025 | -0.013 | 60.3805
5 | 0.6682 | 0.01084 | -0.0118 | 61.6421
5.5 | 0.7172 | 0.01149 | -0.0106 | 62.4195
6 | 0.7653 | 0.01226 | -0.0094 | 62.4225
6.5 | 0.8124 | 0.01316 | -0.0081 | 61.7325
7 | 0.8576 | 0.0143 | -0.0066 | 59.972
7.5 | 0.9007 | 0.01571 | -0.0049 | 57.3329
8 | 0.9408 | 0.01746 | -0.0027 | 53.8832
8.5 | 0.9803 | 0.01918 | -0.0004 | 51.1105
9 | 1.0159 | 0.02134 | 0.0023 | 47.6054
9.5 | 1.0475 | 0.024 | 0.0052 | 43.6458
10 | 1.0818 | 0.02605 | 0.0079 | 41.5278
10.5 | 1.1069 | 0.02973 | 0.0111 | 37.2318
11 | 1.1315 | 0.03235 | 0.0143 | 34.9768
11.5 | 1.1446 | 0.03616 | 0.0179 | 31.6538
12 | 1.1383 | 0.0412 | 0.0225 | 27.6286
12.5 | 1.1263 | 0.04661 | 0.0247 | 24.1643
13 | 1.1045 | 0.0543 | 0.0236 | 20.3407
13.5 | 1.0756 | 0.06426 | 0.0192 | 16.7383
14 | 1.0358 | 0.0777 | 0.011 | 13.3308
14.5 | 0.9791 | 0.09666 | -0.0013 | 10.1293
15 | 0.9145 | 0.12046 | -0.0157 | 7.5917
15.5 | 0.7839 | 0.17932 | -0.0433 | 4.3715
16 | 0.8031 | 0.18489 | -0.0439 | 4.3437
16.5 | 0.8119 | 0.19513 | -0.0466 | 4.1608

## 19. Re 250k Mach 0.10 (1)
BIGFOIL.COM POLAR EXPORT
TL56
TL56 |  |  |  | Cl Max: | 0.977 | at alpha= | 9.5 | deg
JavaFoil+Calcfoil stall+Eppler ext transition |  |  |  | L/D Max: | 67.792 | at alpha= | 6.5 | deg
Re: | 250000 |  |  | Cd Min: | 0.00707 | at alpha= | -1 | deg
Mach: | 0.1 |  |  | Cl=0 at alpha= | -0.18644 | deg
|  |  |  | @ Cl=0.1, Cd= | 0.0072943
|  |  |  | @ Cl=0.4, Cd= | 0.0083648
|  |  |  | @ Cl=0.6, Cd= | 0.0095122
alpha (deg) | Cl | Cd | Cm | Cl/Cd
-14.5 | -0.497 | 0.15955 | 0.003 | -3.113
-14 | -0.523 | 0.14776 | 0.003 | -3.538
-13.5 | -0.549 | 0.13718 | 0.003 | -4
-13 | -0.573 | 0.12698 | 0.003 | -4.516
-12.5 | -0.597 | 0.1179 | 0.003 | -5.06
-12 | -0.618 | 0.10926 | 0.003 | -5.653
-11.5 | -0.636 | 0.10145 | 0.003 | -6.266
-11 | -0.65 | 0.09319 | 0.003 | -6.979
-10.5 | -0.661 | 0.08516 | 0.003 | -7.763
-10 | -0.667 | 0.07919 | 0.003 | -8.42
-9.5 | -0.668 | 0.07341 | 0.003 | -9.095
-9 | -0.663 | 0.06819 | 0.003 | -9.725
-8.5 | -0.654 | 0.06284 | 0.004 | -10.405
-8 | -0.638 | 0.05822 | 0.004 | -10.957
-7.5 | -0.617 | 0.05296 | 0.004 | -11.644
-7 | -0.592 | 0.0487 | 0.005 | -12.146
-6.5 | -0.566 | 0.04329 | 0.005 | -13.074
-6 | -0.651 | 0.0108 | 0.009 | -60.272
-5.5 | -0.604 | 0.01047 | 0.009 | -57.739
-5 | -0.554 | 0.01016 | 0.008 | -54.557
-4.5 | -0.501 | 0.0099 | 0.008 | -50.622
-4 | -0.446 | 0.00958 | 0.008 | -46.559
-3.5 | -0.389 | 0.00935 | 0.008 | -41.63
-3 | -0.331 | 0.00915 | 0.008 | -36.229
-2.5 | -0.273 | 0.00888 | 0.008 | -30.741
-2 | -0.214 | 0.00866 | 0.008 | -24.753
-1.5 | -0.155 | 0.00818 | 0.007 | -19.004
-1 | -0.096 | 0.00707 | 0.007 | -13.649
-0.5 | -0.037 | 0.00716 | 0.007 | -5.188
0 | 0.022 | 0.0072 | 0.007 | 3.079
0.5 | 0.081 | 0.00725 | 0.007 | 11.248
1 | 0.141 | 0.00739 | 0.006 | 19.049
1.5 | 0.2 | 0.00753 | 0.006 | 26.572
2 | 0.259 | 0.0077 | 0.006 | 33.683
2.5 | 0.318 | 0.00791 | 0.006 | 40.213
3 | 0.377 | 0.00824 | 0.006 | 45.785
3.5 | 0.436 | 0.00856 | 0.005 | 50.947
4 | 0.495 | 0.00888 | 0.005 | 55.703
4.5 | 0.553 | 0.00918 | 0.005 | 60.214
5 | 0.611 | 0.00959 | 0.005 | 63.668
5.5 | 0.667 | 0.0101 | 0.004 | 66.059
6 | 0.723 | 0.0108 | 0.004 | 66.972
6.5 | 0.778 | 0.01148 | 0.004 | 67.792
7 | 0.831 | 0.01234 | 0.004 | 67.389
7.5 | 0.881 | 0.01919 | 0.003 | 45.913
8 | 0.911 | 0.01605 | 0.003 | 56.794
8.5 | 0.943 | 0.01582 | 0.003 | 59.63
9 | 0.967 | 0.02071 | 0.002 | 46.691
9.5 | 0.977 | 0.02399 | 0.002 | 40.736
10 | 0.961 | 0.03238 | 0.002 | 29.698
10.5 | 0.871 | 0.06996 | 0.001 | 12.454
11 | 0.87 | 0.07827 | 0.001 | 11.119
11.5 | 0.871 | 0.08477 | 0 | 10.271
12 | 0.865 | 0.09127 | 0 | 9.481
12.5 | 0.856 | 0.09833 | 0 | 8.703
13 | 0.841 | 0.10645 | 0 | 7.901
13.5 | 0.819 | 0.11287 | 0 | 7.256
14 | 0.793 | 0.12246 | 0 | 6.474
14.5 | 0.763 | 0.13063 | 0 | 5.844

## 20. Re 250k Mach 0.10 (2)
BIGFOIL.COM POLAR EXPORT
TL56
TL56 |  |  |  | Cl Max: | 1.1349 | at alpha= | 11.5 | deg
XFOIL ncrit=9 |  |  |  | L/D Max: | 62.2971 | at alpha= | 5.5 | deg
Re: | 250000 |  |  | Cd Min: | 0.24933 | at alpha= | -19.5 | deg
Mach: | 0.1 |  |  | Cl=0 at alpha= | -1.126 | deg
|  |  |  | @ Cl=0.1, Cd= | 0.0076846
|  |  |  | @ Cl=0.4, Cd= | 0.0085701
|  |  |  | @ Cl=0.6, Cd= | 0.010086
alpha (deg) | Cl | Cd | Cm | Cl/Cd
-19.5 | -0.8159 | 0.24933 | 0.0812 | -3.2724
-19 | -0.7961 | 0.24214 | 0.0788 | -3.2878
-18.5 | -0.7785 | 0.23583 | 0.075 | -3.3011
-18 | -0.7613 | 0.22927 | 0.0711 | -3.3205
-17.5 | -0.7445 | 0.22235 | 0.0668 | -3.3483
-17 | -0.7346 | 0.21653 | 0.06 | -3.3926
-16.5 | -0.7252 | 0.21033 | 0.0543 | -3.4479
-16 | -0.6983 | 0.20021 | 0.0543 | -3.4878
-15.5 | -0.681 | 0.19359 | 0.0512 | -3.5177
-15 | -0.6676 | 0.18646 | 0.0464 | -3.5804
-14.5 | -0.6655 | 0.1801 | 0.0392 | -3.6952
-14 | -0.6558 | 0.17037 | 0.0349 | -3.8493
-13.5 | -0.63 | 0.16248 | 0.0352 | -3.8774
-13 | -0.6154 | 0.15542 | 0.0324 | -3.9596
-12.5 | -0.6058 | 0.14751 | 0.0283 | -4.1068
-12 | -0.6109 | 0.13862 | 0.0199 | -4.407
-11 | -0.585 | 0.12228 | 0.0171 | -4.7841
-10.5 | -0.5799 | 0.11416 | 0.0131 | -5.0797
-10 | -0.5941 | 0.10314 | 0.0026 | -5.7601
-9 | -0.683 | 0.06053 | -0.0214 | -11.2837
-8.5 | -0.7334 | 0.04321 | -0.0255 | -16.9729
-8 | -0.7352 | 0.03185 | -0.0231 | -23.0832
-7.5 | -0.7043 | 0.02638 | -0.0203 | -26.6983
-7 | -0.6653 | 0.02258 | -0.0184 | -29.4641
-6.5 | -0.621 | 0.01951 | -0.0162 | -31.8298
-6 | -0.5744 | 0.01764 | -0.0144 | -32.5624
-5.5 | -0.5297 | 0.01588 | -0.0123 | -33.3564
-5 | -0.4887 | 0.01451 | -0.0094 | -33.6802
-4.5 | -0.4525 | 0.01349 | -0.0057 | -33.5434
-4 | -0.4006 | 0.01269 | -0.0053 | -31.5682
-3.5 | -0.3181 | 0.0116 | -0.0111 | -27.4224
-3 | -0.2388 | 0.01066 | -0.016 | -22.4015
-2.5 | -0.1731 | 0.00978 | -0.0178 | -17.6994
-2 | -0.1276 | 0.00889 | -0.015 | -14.3532
-1.5 | -0.0914 | 0.00784 | -0.0095 | -11.6582
-1 | 0.0308 | 0.00757 | -0.0212 | 4.0687
-0.5 | 0.1274 | 0.00773 | -0.029 | 16.4812
0 | 0.1727 | 0.00777 | -0.0264 | 22.2265
0.5 | 0.2207 | 0.00786 | -0.0244 | 28.0789
1 | 0.2697 | 0.008 | -0.0226 | 33.7125
1.5 | 0.3195 | 0.00819 | -0.021 | 39.011
2 | 0.37 | 0.00841 | -0.0195 | 43.9952
2.5 | 0.4206 | 0.00868 | -0.0181 | 48.4562
3 | 0.4713 | 0.00899 | -0.0168 | 52.4249
3.5 | 0.522 | 0.00936 | -0.0155 | 55.7692
4 | 0.5724 | 0.0098 | -0.0142 | 58.4082
4.5 | 0.6225 | 0.01032 | -0.013 | 60.3198
5 | 0.6723 | 0.0109 | -0.0118 | 61.6789
5.5 | 0.7214 | 0.01158 | -0.0105 | 62.2971
6 | 0.7697 | 0.01236 | -0.0092 | 62.2735
6.5 | 0.8169 | 0.0133 | -0.0078 | 61.4211
7 | 0.8624 | 0.01447 | -0.0063 | 59.5992
7.5 | 0.9053 | 0.01595 | -0.0044 | 56.7586
8 | 0.9459 | 0.01767 | -0.0022 | 53.5314
8.5 | 0.9848 | 0.01948 | 0.0002 | 50.5544
9 | 1.0201 | 0.0217 | 0.0031 | 47.0092
9.5 | 1.0514 | 0.02446 | 0.0062 | 42.9845
10 | 1.0842 | 0.02666 | 0.009 | 40.6677
10.5 | 1.108 | 0.03053 | 0.0125 | 36.2922
11 | 1.1297 | 0.03326 | 0.0159 | 33.9657
11.5 | 1.1349 | 0.03779 | 0.0201 | 30.0318
12 | 1.1251 | 0.04294 | 0.024 | 26.2017
12.5 | 1.1088 | 0.04919 | 0.0249 | 22.5412
13 | 1.0824 | 0.05807 | 0.0222 | 18.6396
13.5 | 1.0483 | 0.06962 | 0.016 | 15.0575
14 | 1.0046 | 0.08473 | 0.0063 | 11.8565
14.5 | 0.9518 | 0.10392 | -0.006 | 9.159
15 | 0.8059 | 0.15758 | -0.0338 | 5.1142
15.5 | 0.7841 | 0.18029 | -0.0439 | 4.3491
16 | 0.8032 | 0.18605 | -0.0447 | 4.3171
16.5 | 0.8132 | 0.1961 | -0.0471 | 4.1469

## 21. Re 250k Mach 0.25 (1)
BIGFOIL.COM POLAR EXPORT
TL56
TL56 |  |  |  | Cl Max: | 0.958 | at alpha= | 9 | deg
JavaFoil+Calcfoil stall+Eppler ext transition |  |  |  | L/D Max: | 66.953 | at alpha= | 6 | deg
Re: | 250000 |  |  | Cd Min: | 0.00713 | at alpha= | -1 | deg
Mach: | 0.25 |  |  | Cl=0 at alpha= | -0.18852 | deg
|  |  |  | @ Cl=0.1, Cd= | 0.0073493
|  |  |  | @ Cl=0.4, Cd= | 0.008426
|  |  |  | @ Cl=0.6, Cd= | 0.14435
alpha (deg) | Cl | Cd | Cm | Cl/Cd
-13.5 | -0.187 | 0.20035 | 0.003 | -0.936
-13 | -0.268 | 0.17403 | 0.003 | -1.541
-12.5 | -0.336 | 0.14977 | 0.003 | -2.241
-12 | -0.397 | 0.13391 | 0.003 | -2.962
-11.5 | -0.452 | 0.12455 | 0.003 | -3.629
-11 | -0.501 | 0.1104 | 0.003 | -4.54
-10.5 | -0.543 | 0.09805 | 0.003 | -5.543
-10 | -0.578 | 0.08835 | 0.003 | -6.537
-9.5 | -0.603 | 0.08001 | 0.003 | -7.535
-9 | -0.619 | 0.07329 | 0.003 | -8.445
-8.5 | -0.625 | 0.0675 | 0.003 | -9.264
-8 | -0.621 | 0.06152 | 0.003 | -10.099
-7.5 | -0.61 | 0.0554 | 0.004 | -11.007
-7 | -0.59 | 0.05102 | 0.004 | -11.568
-6.5 | -0.566 | 0.04659 | 0.005 | -12.146
-6 | -0.544 | 0.03945 | 0.006 | -13.79
-5.5 | -0.616 | 0.01063 | 0.009 | -57.978
-5 | -0.567 | 0.01032 | 0.009 | -54.938
-4.5 | -0.514 | 0.01005 | 0.009 | -51.127
-4 | -0.458 | 0.0097 | 0.008 | -47.174
-3.5 | -0.399 | 0.00945 | 0.008 | -42.289
-3 | -0.34 | 0.00923 | 0.008 | -36.857
-2.5 | -0.281 | 0.00897 | 0.008 | -31.277
-2 | -0.22 | 0.0088 | 0.008 | -25.036
-1.5 | -0.16 | 0.0084 | 0.008 | -19.018
-1 | -0.099 | 0.00713 | 0.007 | -13.895
-0.5 | -0.038 | 0.00723 | 0.007 | -5.28
0 | 0.023 | 0.00733 | 0.007 | 3.111
0.5 | 0.084 | 0.00731 | 0.007 | 11.453
1 | 0.145 | 0.00746 | 0.007 | 19.387
1.5 | 0.206 | 0.00764 | 0.006 | 26.92
2 | 0.267 | 0.00779 | 0.006 | 34.224
2.5 | 0.327 | 0.00803 | 0.006 | 40.714
3 | 0.388 | 0.00836 | 0.006 | 46.363
3.5 | 0.448 | 0.00869 | 0.006 | 51.544
4 | 0.508 | 0.00902 | 0.005 | 56.318
4.5 | 0.568 | 0.00936 | 0.005 | 60.655
5 | 0.627 | 0.00981 | 0.005 | 63.945
5.5 | 0.685 | 0.0104 | 0.005 | 65.874
6 | 0.742 | 0.01108 | 0.004 | 66.953
6.5 | 0.797 | 0.01193 | 0.004 | 66.844
7 | 0.851 | 0.01276 | 0.004 | 66.724
7.5 | 0.887 | 0.01743 | 0.003 | 50.86
8 | 0.922 | 0.01571 | 0.003 | 58.677
8.5 | 0.947 | 0.02039 | 0.003 | 46.452
9 | 0.958 | 0.02364 | 0.002 | 40.499
9.5 | 0.931 | 0.0339 | 0.002 | 27.448
10 | 0.842 | 0.06937 | 0.001 | 12.131
10.5 | 0.837 | 0.07625 | 0.001 | 10.979
11 | 0.826 | 0.08331 | 0.001 | 9.914
11.5 | 0.806 | 0.0909 | 0 | 8.862
12 | 0.776 | 0.09899 | 0 | 7.84
12.5 | 0.738 | 0.10953 | 0 | 6.736
13 | 0.69 | 0.11973 | 0 | 5.766
13.5 | 0.63 | 0.13383 | 0 | 4.707
14 | 0.562 | 0.14435 | 0 | 3.895

## 22. Re 250k Mach 0.25 (2)
BIGFOIL.COM POLAR EXPORT
TL56
TL56 |  |  |  | Cl Max: | 1.0918 | at alpha= | 10.5 | deg
XFOIL ncrit=9 |  |  |  | L/D Max: | 61.8008 | at alpha= | 5.5 | deg
Re: | 250000 |  |  | Cd Min: | 0.26388 | at alpha= | -20 | deg
Mach: | 0.25 |  |  | Cl=0 at alpha= | -1.0789 | deg
|  |  |  | @ Cl=0.1, Cd= | 0.0077951
|  |  |  | @ Cl=0.4, Cd= | 0.0086764
|  |  |  | @ Cl=0.6, Cd= | 0.010178
alpha (deg) | Cl | Cd | Cm | Cl/Cd
-20 | -0.8525 | 0.26388 | 0.0881 | -3.2306
-19.5 | -0.8297 | 0.25352 | 0.0862 | -3.2727
-19 | -0.8108 | 0.24689 | 0.0826 | -3.2841
-18.5 | -0.7924 | 0.24024 | 0.0785 | -3.2984
-18 | -0.7743 | 0.23335 | 0.0743 | -3.3182
-17.5 | -0.7575 | 0.22645 | 0.069 | -3.3451
-17 | -0.7476 | 0.22109 | 0.0622 | -3.3814
-16.5 | -0.7269 | 0.21117 | 0.0595 | -3.4423
-16 | -0.7057 | 0.20395 | 0.0574 | -3.4602
-15.5 | -0.688 | 0.19699 | 0.0537 | -3.4926
-15 | -0.678 | 0.1904 | 0.0472 | -3.5609
-14.5 | -0.6718 | 0.18385 | 0.0409 | -3.6541
-14 | -0.6488 | 0.17311 | 0.0398 | -3.7479
-13.5 | -0.6295 | 0.16594 | 0.0377 | -3.7935
-13 | -0.6151 | 0.15851 | 0.0343 | -3.8805
-12.5 | -0.6109 | 0.15063 | 0.0281 | -4.0556
-12 | -0.6091 | 0.14211 | 0.0213 | -4.2861
-11.5 | -0.6023 | 0.13137 | 0.0181 | -4.5848
-11 | -0.5766 | 0.12589 | 0.0192 | -4.5802
-10.5 | -0.5794 | 0.11684 | 0.0121 | -4.9589
-10 | -0.5841 | 0.10702 | 0.0043 | -5.4579
-9.5 | -0.5859 | 0.09656 | -0.0017 | -6.0677
-9 | -0.6291 | 0.07205 | -0.0113 | -8.7314
-8.5 | -0.6643 | 0.05718 | -0.0229 | -11.6177
-8 | -0.6971 | 0.04357 | -0.0269 | -15.9995
-7.5 | -0.7016 | 0.03232 | -0.0254 | -21.7079
-7 | -0.6764 | 0.0258 | -0.0226 | -26.2171
-6.5 | -0.6343 | 0.02237 | -0.02 | -28.3549
-6 | -0.5905 | 0.01924 | -0.0175 | -30.6913
-5.5 | -0.5452 | 0.01687 | -0.0147 | -32.3177
-5 | -0.5022 | 0.01564 | -0.0114 | -32.11
-4.5 | -0.4664 | 0.01435 | -0.0072 | -32.5017
-4 | -0.4034 | 0.01299 | -0.0086 | -31.0547
-3.5 | -0.317 | 0.01194 | -0.0143 | -26.5494
-3 | -0.2359 | 0.01094 | -0.0189 | -21.5631
-2.5 | -0.1744 | 0.0101 | -0.0192 | -17.2673
-2 | -0.1292 | 0.00929 | -0.0159 | -13.9074
-1.5 | -0.0908 | 0.00829 | -0.0108 | -10.953
-1 | 0.017 | 0.00759 | -0.0189 | 2.2398
-0.5 | 0.1222 | 0.00785 | -0.0277 | 15.5669
0 | 0.1783 | 0.00789 | -0.027 | 22.5982
0.5 | 0.2278 | 0.00799 | -0.0249 | 28.5106
1 | 0.2786 | 0.00813 | -0.0231 | 34.2681
1.5 | 0.33 | 0.00834 | -0.0214 | 39.5683
2 | 0.382 | 0.00858 | -0.0199 | 44.5221
2.5 | 0.4343 | 0.00886 | -0.0184 | 49.0181
3 | 0.4866 | 0.00921 | -0.0169 | 52.8339
3.5 | 0.5389 | 0.00961 | -0.0155 | 56.077
4 | 0.5911 | 0.01008 | -0.0141 | 58.6409
4.5 | 0.6429 | 0.01065 | -0.0127 | 60.3662
5 | 0.694 | 0.01132 | -0.0112 | 61.3074
5.5 | 0.7447 | 0.01205 | -0.0097 | 61.8008
6 | 0.7942 | 0.01296 | -0.0081 | 61.2809
6.5 | 0.8421 | 0.01408 | -0.0063 | 59.8082
7 | 0.8873 | 0.01553 | -0.0042 | 57.1346
7.5 | 0.9302 | 0.01723 | -0.0016 | 53.9872
8 | 0.9681 | 0.01941 | 0.0015 | 49.8764
8.5 | 1.0038 | 0.0218 | 0.0048 | 46.0459
9 | 1.0355 | 0.02457 | 0.0084 | 42.1449
9.5 | 1.0664 | 0.02753 | 0.0122 | 38.7359
10 | 1.0842 | 0.03173 | 0.0162 | 34.1696
10.5 | 1.0918 | 0.03568 | 0.0213 | 30.5998
11 | 1.0881 | 0.03975 | 0.0252 | 27.3736
11.5 | 1.079 | 0.04542 | 0.0262 | 23.7561
12 | 1.0541 | 0.05425 | 0.024 | 19.4304
13 | 0.9831 | 0.0791 | 0.0095 | 12.4286
13.5 | 0.9502 | 0.09383 | -0.0005 | 10.1268
14 | 0.8218 | 0.136 | -0.0247 | 6.0426
14.5 | 0.8051 | 0.15151 | -0.0312 | 5.3138
15 | 0.8035 | 0.1649 | -0.0371 | 4.8727
15.5 | 0.7874 | 0.18526 | -0.0471 | 4.2502

## 23. Re 250k Mach 0.50 (1)
BIGFOIL.COM POLAR EXPORT
TL56
TL56 |  |  |  | Cl Max: | 1.092 | at alpha= | 20 | deg
JavaFoil+Calcfoil stall+Eppler ext transition |  |  |  | L/D Max: | 70.018 | at alpha= | 5 | deg
Re: | 250000 |  |  | Cd Min: | 0.00617 | at alpha= | -0.5 | deg
Mach: | 0.5 |  |  | Cl=0 at alpha= | -0.18382 | deg
|  |  |  | @ Cl=0.1, Cd= | 0.0064788
|  |  |  | @ Cl=0.4, Cd= | 0.0076653
|  |  |  | @ Cl=0.6, Cd= | 0.008975
alpha (deg) | Cl | Cd | Cm | Cl/Cd
-20 | -1.067 | 0.27012 | 0.006 | -3.952
-19.5 | -1.042 | 0.26068 | 0.006 | -3.997
-19 | -1.016 | 0.25749 | 0.006 | -3.947
-18.5 | -0.991 | 0.2562 | 0.006 | -3.867
-18 | -0.965 | 0.24921 | 0.006 | -3.871
-17.5 | -0.939 | 0.25156 | 0.006 | -3.732
-17 | -0.913 | 0.23887 | 0.006 | -3.821
-16.5 | -0.886 | 0.23175 | 0.006 | -3.821
-16 | -0.857 | 0.22228 | 0.006 | -3.856
-15.5 | -0.831 | 0.20888 | 0.006 | -3.977
-15 | -0.804 | 0.1984 | 0.006 | -4.054
-14.5 | -0.778 | 0.19645 | 0.006 | -3.96
-14 | -0.752 | 0.19617 | 0.006 | -3.832
-13.5 | -0.725 | 0.18764 | 0.006 | -3.864
-13 | -0.699 | 0.18487 | 0.006 | -3.778
-12.5 | -0.67 | 0.16893 | 0.005 | -3.968
-12 | -0.643 | 0.16326 | 0.005 | -3.938
-11.5 | -0.616 | 0.15992 | 0.005 | -3.853
-11 | -0.589 | 0.1573 | 0.005 | -3.747
-10.5 | -0.562 | 0.15424 | 0.005 | -3.647
-10 | -0.536 | 0.15138 | 0.005 | -3.538
-9.5 | -0.508 | 0.13341 | 0.005 | -3.808
-9 | -0.481 | 0.12686 | 0.004 | -3.788
-8.5 | -0.454 | 0.1257 | 0.004 | -3.608
-8 | -0.427 | 0.12215 | 0.004 | -3.492
-7.5 | -0.4 | 0.11654 | 0.004 | -3.429
-7 | -0.372 | 0.09925 | 0.003 | -3.746
-6.5 | -0.345 | 0.09625 | 0.003 | -3.582
-6 | -0.469 | 0.05552 | 0.004 | -8.447
-5.5 | -0.507 | 0.04704 | 0.004 | -10.768
-5 | -0.49 | 0.0416 | 0.005 | -11.782
-4.5 | -0.562 | 0.01064 | 0.01 | -52.853
-4 | -0.506 | 0.0103 | 0.009 | -49.084
-3.5 | -0.444 | 0.00991 | 0.009 | -44.745
-3 | -0.379 | 0.00961 | 0.009 | -39.406
-2.5 | -0.313 | 0.00932 | 0.009 | -33.576
-2 | -0.246 | 0.00911 | 0.009 | -26.988
-1.5 | -0.178 | 0.00894 | 0.009 | -19.96
-1 | -0.111 | 0.00841 | 0.008 | -13.184
-0.5 | -0.043 | 0.00617 | 0.008 | -6.922
0 | 0.025 | 0.0063 | 0.008 | 4.041
0.5 | 0.094 | 0.00647 | 0.008 | 14.475
1 | 0.162 | 0.00657 | 0.007 | 24.62
1.5 | 0.23 | 0.00683 | 0.007 | 33.641
2 | 0.298 | 0.00714 | 0.007 | 41.736
2.5 | 0.365 | 0.00748 | 0.007 | 48.83
3 | 0.433 | 0.00784 | 0.006 | 55.197
3.5 | 0.5 | 0.00825 | 0.006 | 60.629
4 | 0.567 | 0.00871 | 0.006 | 65.098
4.5 | 0.633 | 0.00924 | 0.006 | 68.524
5 | 0.698 | 0.00997 | 0.005 | 70.018
5.5 | 0.761 | 0.01089 | 0.005 | 69.877
6 | 0.809 | 0.01629 | 0.005 | 49.66
6.5 | 0.855 | 0.01504 | 0.004 | 56.83
7 | 0.891 | 0.01989 | 0.004 | 44.811
7.5 | 0.899 | 0.0241 | 0.004 | 37.293
8 | 0.76 | 0.05989 | 0.002 | 12.696
8.5 | 0.579 | 0.07447 | 0.001 | 7.77
9 | 0.5 | 0.1107 | 0.001 | 4.52
9.5 | 0.528 | 0.12452 | 0.001 | 4.239
10 | 0.555 | 0.12895 | 0.001 | 4.302
10.5 | 0.582 | 0.13258 | 0.001 | 4.387
11 | 0.61 | 0.14945 | 0.001 | 4.078
11.5 | 0.636 | 0.15521 | 0.001 | 4.099
12 | 0.663 | 0.16065 | 0 | 4.127
12.5 | 0.69 | 0.16611 | 0 | 4.153
13 | 0.718 | 0.1848 | 0 | 3.888
13.5 | 0.745 | 0.18312 | 0 | 4.068
14 | 0.771 | 0.19418 | 0 | 3.973
14.5 | 0.798 | 0.19622 | 0 | 4.067
15 | 0.825 | 0.20375 | -0.001 | 4.047
15.5 | 0.854 | 0.21749 | -0.001 | 3.926
16 | 0.88 | 0.224 | -0.001 | 3.929
16.5 | 0.906 | 0.23058 | -0.001 | 3.931
17 | 0.932 | 0.23564 | -0.002 | 3.957
17.5 | 0.959 | 0.24058 | -0.002 | 3.985
18 | 0.985 | 0.24493 | -0.002 | 4.022
18.5 | 1.016 | 0.25222 | -0.002 | 4.03
19 | 1.041 | 0.26327 | -0.003 | 3.954
19.5 | 1.067 | 0.28016 | -0.003 | 3.807
20 | 1.092 | 0.28338 | -0.003 | 3.855

## 24. Re 250k Mach 0.50 (2)
BIGFOIL.COM POLAR EXPORT
TL56
TL56 |  |  |  | Cl Max: | 1.0149 | at alpha= | 8 | deg
XFOIL ncrit=9 |  |  |  | L/D Max: | 59.658 | at alpha= | 4.5 | deg
Re: | 250000 |  |  | Cd Min: | 0.28706 | at alpha= | -20 | deg
Mach: | 0.5 |  |  | Cl=0 at alpha= | -0.82627 | deg
|  |  |  | @ Cl=0.1, Cd= | 0.0081743
|  |  |  | @ Cl=0.4, Cd= | 0.0091202
|  |  |  | @ Cl=0.6, Cd= | 0.010619
alpha (deg) | Cl | Cd | Cm | Cl/Cd
-20 | -0.9312 | 0.28706 | 0.1096 | -3.2439
-19.5 | -0.9087 | 0.27889 | 0.1045 | -3.2583
-19 | -0.8861 | 0.27059 | 0.0992 | -3.2747
-18.5 | -0.8639 | 0.26267 | 0.0931 | -3.2889
-18 | -0.8453 | 0.25628 | 0.0862 | -3.2983
-17.5 | -0.8228 | 0.24656 | 0.0813 | -3.3371
-17 | -0.7971 | 0.23673 | 0.0785 | -3.3671
-16.5 | -0.7744 | 0.22866 | 0.0741 | -3.3867
-16 | -0.7522 | 0.22044 | 0.0692 | -3.4123
-15.5 | -0.7371 | 0.21418 | 0.0615 | -3.4415
-15 | -0.7151 | 0.2039 | 0.0574 | -3.5071
-14.5 | -0.69 | 0.19502 | 0.0548 | -3.5381
-14 | -0.6687 | 0.18696 | 0.0508 | -3.5767
-13.5 | -0.6493 | 0.1787 | 0.0461 | -3.6335
-13 | -0.6424 | 0.17215 | 0.038 | -3.7316
-12.5 | -0.6304 | 0.1639 | 0.0323 | -3.8462
-12 | -0.5989 | 0.15283 | 0.0326 | -3.9187
-11.5 | -0.5809 | 0.14511 | 0.0292 | -4.0032
-11 | -0.5828 | 0.13764 | 0.0202 | -4.2342
-10.5 | -0.5734 | 0.12846 | 0.0148 | -4.4636
-10 | -0.5531 | 0.11839 | 0.0146 | -4.6718
-9.5 | -0.5366 | 0.11052 | 0.0124 | -4.8552
-8.5 | -0.5442 | 0.087 | -0.0018 | -6.2552
-8 | -0.5462 | 0.07743 | -0.0066 | -7.0541
-7.5 | -0.5553 | 0.06701 | -0.0134 | -8.2868
-7 | -0.5735 | 0.05549 | -0.0234 | -10.3352
-6.5 | -0.5933 | 0.04309 | -0.0306 | -13.7689
-6 | -0.6008 | 0.03289 | -0.0318 | -18.267
-5.5 | -0.5792 | 0.02678 | -0.0288 | -21.6281
-5 | -0.557 | 0.0215 | -0.0225 | -25.907
-4.5 | -0.509 | 0.01804 | -0.0194 | -28.2151
-4 | -0.4121 | 0.01509 | -0.024 | -27.3095
-3.5 | -0.3209 | 0.01336 | -0.0272 | -24.0195
-3 | -0.2513 | 0.01218 | -0.0262 | -20.6322
-2.5 | -0.1963 | 0.0114 | -0.0224 | -17.2193
-2 | -0.1428 | 0.01068 | -0.0185 | -13.3708
-1.5 | -0.0895 | 0.00988 | -0.0151 | -9.0587
-1 | -0.0418 | 0.00889 | -0.0104 | -4.7019
-0.5 | 0.0785 | 0.00812 | -0.0187 | 9.6675
0 | 0.2053 | 0.00844 | -0.0298 | 24.3246
0.5 | 0.2617 | 0.00855 | -0.0276 | 30.6082
1 | 0.3193 | 0.00874 | -0.0254 | 36.5332
1.5 | 0.3778 | 0.009 | -0.0234 | 41.9778
2 | 0.4369 | 0.00932 | -0.0215 | 46.8777
2.5 | 0.4964 | 0.0097 | -0.0195 | 51.1753
3 | 0.5559 | 0.01018 | -0.0174 | 54.6071
3.5 | 0.6152 | 0.01077 | -0.0153 | 57.1216
4 | 0.6741 | 0.01147 | -0.0129 | 58.7707
4.5 | 0.7326 | 0.01228 | -0.0104 | 59.658
5 | 0.7894 | 0.01328 | -0.0075 | 59.4428
5.5 | 0.8446 | 0.0145 | -0.0043 | 58.2483
6 | 0.8949 | 0.01617 | -0.0005 | 55.3432
6.5 | 0.9405 | 0.01828 | 0.004 | 51.4497
7 | 0.9767 | 0.02108 | 0.0096 | 46.333
7.5 | 1.0047 | 0.02446 | 0.0156 | 41.0752
8 | 1.0149 | 0.02855 | 0.0222 | 35.5482
8.5 | 1.0058 | 0.0339 | 0.0277 | 29.6696
9 | 0.987 | 0.04124 | 0.0278 | 23.9331
9.5 | 0.9627 | 0.05067 | 0.0232 | 18.9994
10 | 0.9324 | 0.06217 | 0.0159 | 14.9976
10.5 | 0.8954 | 0.0759 | 0.0067 | 11.7971
11 | 0.8325 | 0.09621 | -0.0067 | 8.6529
11.5 | 0.8016 | 0.11183 | -0.015 | 7.168
12 | 0.7979 | 0.12145 | -0.0192 | 6.5698
12.5 | 0.7853 | 0.13559 | -0.0261 | 5.7917
13 | 0.7825 | 0.14817 | -0.0321 | 5.2811

## 25. Re 500k Mach 0.00 (1)
BIGFOIL.COM POLAR EXPORT
TL56
TL56 |  |  |  | Cl Max: | 1.012 | at alpha= | 10 | deg
JavaFoil+Calcfoil stall+Eppler ext transition |  |  |  | L/D Max: | 81.603 | at alpha= | 6.5 | deg
Re: | 500000 |  |  | Cd Min: | 0.00534 | at alpha= | -1 | deg
Mach: | 0 |  |  | Cl=0 at alpha= | -0.18644 | deg
|  |  |  | @ Cl=0.1, Cd= | 0.0056183
|  |  |  | @ Cl=0.4, Cd= | 0.0066571
|  |  |  | @ Cl=0.6, Cd= | 0.007719
alpha (deg) | Cl | Cd | Cm | Cl/Cd
-12 | -0.642 | 0.09605 | 0.004 | -6.686
-11.5 | -0.657 | 0.09024 | 0.004 | -7.276
-11 | -0.668 | 0.08388 | 0.004 | -7.96
-10.5 | -0.676 | 0.07796 | 0.004 | -8.666
-10 | -0.679 | 0.07205 | 0.004 | -9.421
-9.5 | -0.677 | 0.06696 | 0.004 | -10.112
-9 | -0.672 | 0.0621 | 0.005 | -10.814
-8.5 | -0.663 | 0.05641 | 0.005 | -11.748
-8 | -0.648 | 0.05095 | 0.005 | -12.725
-7.5 | -0.647 | 0.03783 | 0.007 | -17.091
-7 | -0.732 | 0.01016 | 0.009 | -72.045
-6.5 | -0.693 | 0.00973 | 0.009 | -71.169
-6 | -0.649 | 0.00936 | 0.009 | -69.387
-5.5 | -0.602 | 0.00901 | 0.009 | -66.827
-5 | -0.552 | 0.00872 | 0.008 | -63.26
-4.5 | -0.499 | 0.0085 | 0.008 | -58.731
-4 | -0.444 | 0.00821 | 0.008 | -54.086
-3.5 | -0.387 | 0.00801 | 0.008 | -48.366
-3 | -0.33 | 0.00782 | 0.008 | -42.186
-2.5 | -0.272 | 0.00758 | 0.008 | -35.866
-2 | -0.213 | 0.00737 | 0.008 | -28.965
-1.5 | -0.155 | 0.00687 | 0.007 | -22.529
-1 | -0.096 | 0.00534 | 0.007 | -17.98
-0.5 | -0.037 | 0.00546 | 0.007 | -6.766
0 | 0.022 | 0.0055 | 0.007 | 4.013
0.5 | 0.081 | 0.00557 | 0.007 | 14.548
1 | 0.14 | 0.00572 | 0.006 | 24.496
1.5 | 0.199 | 0.00586 | 0.006 | 33.995
2 | 0.258 | 0.00603 | 0.006 | 42.806
2.5 | 0.317 | 0.00621 | 0.006 | 50.959
3 | 0.375 | 0.00653 | 0.006 | 57.523
3.5 | 0.434 | 0.00683 | 0.005 | 63.523
4 | 0.492 | 0.00712 | 0.005 | 69.119
4.5 | 0.55 | 0.0074 | 0.005 | 74.317
5 | 0.608 | 0.00777 | 0.005 | 78.238
5.5 | 0.664 | 0.00823 | 0.004 | 80.689
6 | 0.72 | 0.00889 | 0.004 | 80.992
6.5 | 0.774 | 0.00949 | 0.004 | 81.603
7 | 0.828 | 0.01029 | 0.004 | 80.43
7.5 | 0.877 | 0.0109 | 0.003 | 80.457
8 | 0.923 | 0.01147 | 0.003 | 80.492
8.5 | 0.953 | 0.01535 | 0.003 | 62.089
9 | 0.98 | 0.01511 | 0.003 | 64.884
9.5 | 1.001 | 0.01835 | 0.002 | 54.529
10 | 1.012 | 0.02065 | 0.002 | 49.027
10.5 | 1.011 | 0.02468 | 0.002 | 40.959
11 | 0.992 | 0.0326 | 0.001 | 30.423
11.5 | 0.956 | 0.04753 | 0.001 | 20.104
12 | 0.892 | 0.07846 | 0 | 11.369
12.5 | 0.875 | 0.08927 | 0 | 9.806
13 | 0.862 | 0.09654 | 0 | 8.928
13.5 | 0.843 | 0.10365 | 0 | 8.131
14 | 0.82 | 0.11019 | 0 | 7.443
14.5 | 0.795 | 0.11782 | 0 | 6.746
15 | 0.767 | 0.12595 | 0 | 6.089

## 26. Re 500k Mach 0.00 (2)
BIGFOIL.COM POLAR EXPORT
TL56
TL56 |  |  |  | Cl Max: | 1.2203 | at alpha= | 13.5 | deg
XFOIL ncrit=9 |  |  |  | L/D Max: | 76.9329 | at alpha= | 5.5 | deg
Re: | 500000 |  |  | Cd Min: | 0.22312 | at alpha= | 18.5 | deg
Mach: | 0 |  |  | Cl=0 at alpha= | -0.51959 | deg
|  |  |  | @ Cl=0.1, Cd= | 0.0058239
|  |  |  | @ Cl=0.4, Cd= | 0.0067235
|  |  |  | @ Cl=0.6, Cd= | 0.0080926
alpha (deg) | Cl | Cd | Cm | Cl/Cd
-15.5 | -0.683 | 0.19092 | 0.0509 | -3.5774
-15 | -0.6685 | 0.18337 | 0.0469 | -3.6456
-14.5 | -0.6615 | 0.17401 | 0.0405 | -3.8015
-14 | -0.6507 | 0.1653 | 0.0361 | -3.9365
-13.5 | -0.6349 | 0.15822 | 0.0346 | -4.0128
-13 | -0.6214 | 0.15121 | 0.0314 | -4.1095
-12.5 | -0.6134 | 0.14252 | 0.0271 | -4.304
-12 | -0.612 | 0.1318 | 0.0206 | -4.6434
-11.5 | -0.7263 | 0.08993 | 0.004 | -8.0763
-11 | -0.9096 | 0.04403 | -0.0291 | -20.6586
-10.5 | -0.9326 | 0.03627 | -0.0267 | -25.7127
-10 | -0.9229 | 0.03024 | -0.0241 | -30.5192
-9.5 | -0.8969 | 0.02562 | -0.0216 | -35.0078
-9 | -0.8648 | 0.02143 | -0.0191 | -40.3546
-8.5 | -0.8213 | 0.0195 | -0.0177 | -42.1179
-8 | -0.7735 | 0.01817 | -0.0164 | -42.5702
-7.5 | -0.729 | 0.01617 | -0.0148 | -45.0835
-7 | -0.6821 | 0.01461 | -0.0132 | -46.6872
-6.5 | -0.6331 | 0.01369 | -0.012 | -46.2454
-6 | -0.5879 | 0.01247 | -0.01 | -47.1451
-5.5 | -0.5468 | 0.0116 | -0.0071 | -47.1379
-5 | -0.4813 | 0.0108 | -0.0094 | -44.5648
-4.5 | -0.4083 | 0.01006 | -0.013 | -40.5865
-4 | -0.343 | 0.00949 | -0.0148 | -36.1433
-3.5 | -0.2929 | 0.00905 | -0.0131 | -32.3646
-3 | -0.2454 | 0.00862 | -0.0108 | -28.4687
-2.5 | -0.1965 | 0.00819 | -0.0089 | -23.9927
-2 | -0.1467 | 0.00772 | -0.0074 | -19.0026
-1.5 | -0.0975 | 0.00716 | -0.0058 | -13.6173
-1 | -0.0515 | 0.00645 | -0.0035 | -7.9845
-0.5 | 0.0021 | 0.00559 | -0.0021 | 0.37567
0 | 0.1193 | 0.00587 | -0.0147 | 20.3237
0.5 | 0.2113 | 0.00612 | -0.0222 | 34.5261
1 | 0.2635 | 0.00623 | -0.0214 | 42.2953
1.5 | 0.3144 | 0.00639 | -0.0202 | 49.2019
2 | 0.3657 | 0.00657 | -0.0191 | 55.6621
2.5 | 0.4171 | 0.0068 | -0.0181 | 61.3382
3 | 0.4685 | 0.00709 | -0.0171 | 66.079
3.5 | 0.5198 | 0.00743 | -0.0161 | 69.9596
4 | 0.571 | 0.00783 | -0.0151 | 72.9246
4.5 | 0.6218 | 0.00829 | -0.0141 | 75.006
5 | 0.6723 | 0.0088 | -0.0132 | 76.3977
5.5 | 0.7224 | 0.00939 | -0.0122 | 76.9329
6 | 0.7716 | 0.01009 | -0.0111 | 76.4718
6.5 | 0.82 | 0.01087 | -0.01 | 75.437
7 | 0.8675 | 0.01177 | -0.0087 | 73.7043
7.5 | 0.914 | 0.01277 | -0.0073 | 71.574
8 | 0.9585 | 0.01399 | -0.0057 | 68.5132
8.5 | 1.0024 | 0.01519 | -0.004 | 65.9908
9 | 1.0423 | 0.01679 | -0.0018 | 62.0786
9.5 | 1.0851 | 0.01788 | 0 | 60.6879
10 | 1.1196 | 0.01979 | 0.0028 | 56.574
10.5 | 1.1558 | 0.02127 | 0.0051 | 54.3394
11 | 1.1801 | 0.02374 | 0.0087 | 49.7094
11.5 | 1.2084 | 0.02544 | 0.0117 | 47.5
12 | 1.2145 | 0.02814 | 0.0169 | 43.1592
12.5 | 1.2149 | 0.03188 | 0.0205 | 38.1085
13 | 1.2191 | 0.03608 | 0.0217 | 33.7888
13.5 | 1.2203 | 0.04131 | 0.0211 | 29.5401
14 | 1.217 | 0.04778 | 0.0188 | 25.4709
14.5 | 1.2024 | 0.05637 | 0.0152 | 21.3305
15 | 1.1809 | 0.06651 | 0.0105 | 17.7552
15.5 | 1.1484 | 0.07902 | 0.0043 | 14.533
16 | 1.1107 | 0.09359 | -0.0033 | 11.8677
16.5 | 1.0749 | 0.10908 | -0.0117 | 9.8542
17 | 1.0366 | 0.12621 | -0.021 | 8.2133
17.5 | 1.0068 | 0.14282 | -0.03 | 7.0494
18 | 0.8412 | 0.21355 | -0.0594 | 3.9391
18.5 | 0.8519 | 0.22312 | -0.0648 | 3.8181

## 27. Re 500k Mach 0.10 (1)
BIGFOIL.COM POLAR EXPORT
TL56
TL56 |  |  |  | Cl Max: | 1.008 | at alpha= | 10 | deg
JavaFoil+Calcfoil stall+Eppler ext transition |  |  |  | L/D Max: | 81.507 | at alpha= | 6.5 | deg
Re: | 500000 |  |  | Cd Min: | 0.00535 | at alpha= | -1 | deg
Mach: | 0.1 |  |  | Cl=0 at alpha= | -0.18644 | deg
|  |  |  | @ Cl=0.1, Cd= | 0.0056243
|  |  |  | @ Cl=0.4, Cd= | 0.0066609
|  |  |  | @ Cl=0.6, Cd= | 0.0077298
alpha (deg) | Cl | Cd | Cm | Cl/Cd
-12 | -0.618 | 0.09773 | 0.004 | -6.324
-11.5 | -0.636 | 0.09143 | 0.004 | -6.958
-11 | -0.651 | 0.0853 | 0.004 | -7.631
-10.5 | -0.662 | 0.07886 | 0.004 | -8.397
-10 | -0.668 | 0.07289 | 0.004 | -9.165
-9.5 | -0.669 | 0.06804 | 0.004 | -9.837
-9 | -0.666 | 0.06282 | 0.004 | -10.597
-8.5 | -0.658 | 0.0574 | 0.005 | -11.472
-8 | -0.646 | 0.05183 | 0.005 | -12.459
-7.5 | -0.634 | 0.04294 | 0.006 | -14.767
-7 | -0.733 | 0.01025 | 0.009 | -71.467
-6.5 | -0.694 | 0.00977 | 0.009 | -71.023
-6 | -0.651 | 0.0094 | 0.009 | -69.285
-5.5 | -0.604 | 0.00904 | 0.009 | -66.833
-5 | -0.554 | 0.00875 | 0.008 | -63.354
-4.5 | -0.501 | 0.00852 | 0.008 | -58.858
-4 | -0.446 | 0.00823 | 0.008 | -54.217
-3.5 | -0.389 | 0.00802 | 0.008 | -48.506
-3 | -0.331 | 0.00783 | 0.008 | -42.316
-2.5 | -0.273 | 0.00759 | 0.008 | -35.981
-2 | -0.214 | 0.00738 | 0.008 | -29.061
-1.5 | -0.155 | 0.00688 | 0.007 | -22.584
-1 | -0.096 | 0.00535 | 0.007 | -18.022
-0.5 | -0.037 | 0.00546 | 0.007 | -6.805
0 | 0.022 | 0.00551 | 0.007 | 4.022
0.5 | 0.081 | 0.00558 | 0.007 | 14.609
1 | 0.141 | 0.00572 | 0.006 | 24.6
1.5 | 0.2 | 0.00586 | 0.006 | 34.129
2 | 0.259 | 0.00603 | 0.006 | 43.023
2.5 | 0.318 | 0.00623 | 0.006 | 51.082
3 | 0.377 | 0.00654 | 0.006 | 57.66
3.5 | 0.436 | 0.00685 | 0.005 | 63.682
4 | 0.495 | 0.00715 | 0.005 | 69.223
4.5 | 0.553 | 0.00743 | 0.005 | 74.455
5 | 0.611 | 0.0078 | 0.005 | 78.273
5.5 | 0.667 | 0.00827 | 0.004 | 80.665
6 | 0.723 | 0.00893 | 0.004 | 81.026
6.5 | 0.778 | 0.00954 | 0.004 | 81.507
7 | 0.831 | 0.01035 | 0.004 | 80.35
7.5 | 0.881 | 0.01098 | 0.003 | 80.207
8 | 0.926 | 0.01157 | 0.003 | 80.084
8.5 | 0.954 | 0.01554 | 0.003 | 61.417
9 | 0.981 | 0.01537 | 0.003 | 63.817
9.5 | 0.999 | 0.0187 | 0.002 | 53.434
10 | 1.008 | 0.02129 | 0.002 | 47.356
10.5 | 1.003 | 0.02593 | 0.002 | 38.674
11 | 0.975 | 0.03601 | 0.001 | 27.082
11.5 | 0.914 | 0.06144 | 0.001 | 14.882
12 | 0.875 | 0.08251 | 0 | 10.606
12.5 | 0.86 | 0.09096 | 0 | 9.455
13 | 0.844 | 0.098 | 0 | 8.613
13.5 | 0.821 | 0.1056 | 0 | 7.774
14 | 0.794 | 0.11227 | 0 | 7.075
14.5 | 0.765 | 0.12076 | 0 | 6.331
15 | 0.732 | 0.1289 | 0 | 5.68

## 28. Re 500k Mach 0.10 (2)
BIGFOIL.COM POLAR EXPORT
TL56
TL56 |  |  |  | Cl Max: | 1.2066 | at alpha= | 13 | deg
XFOIL ncrit=9 |  |  |  | L/D Max: | 76.8182 | at alpha= | 5.5 | deg
Re: | 500000 |  |  | Cd Min: | 0.20631 | at alpha= | 17.5 | deg
Mach: | 0.1 |  |  | Cl=0 at alpha= | -99 | deg
|  |  |  | @ Cl=0.1, Cd= | 0.00588
|  |  |  | @ Cl=0.4, Cd= | 0.0067428
|  |  |  | @ Cl=0.6, Cd= | 0.00811
alpha (deg) | Cl | Cd | Cm | Cl/Cd
0 | 0.119 | 0.00588 | -0.0145 | 20.2381
0.5 | 0.211 | 0.00613 | -0.022 | 34.4209
1 | 0.2651 | 0.00625 | -0.0215 | 42.416
1.5 | 0.3164 | 0.0064 | -0.0203 | 49.4375
2 | 0.3679 | 0.0066 | -0.0192 | 55.7424
2.5 | 0.4196 | 0.00683 | -0.0181 | 61.4348
3 | 0.4714 | 0.00712 | -0.0171 | 66.2079
3.5 | 0.523 | 0.00747 | -0.0161 | 70.0134
4 | 0.5744 | 0.00788 | -0.0151 | 72.8934
4.5 | 0.6256 | 0.00834 | -0.0141 | 75.012
5 | 0.6764 | 0.00888 | -0.0131 | 76.1712
5.5 | 0.7267 | 0.00946 | -0.0121 | 76.8182
6 | 0.7764 | 0.01015 | -0.011 | 76.4926
6.5 | 0.8251 | 0.01096 | -0.0098 | 75.2828
7 | 0.8728 | 0.01189 | -0.0084 | 73.4062
7.5 | 0.9194 | 0.01292 | -0.007 | 71.161
8 | 0.9644 | 0.01413 | -0.0052 | 68.2519
8.5 | 1.0082 | 0.01538 | -0.0034 | 65.5527
9 | 1.0484 | 0.01698 | -0.0011 | 61.7432
9.5 | 1.0894 | 0.01831 | 0.001 | 59.4975
10 | 1.1242 | 0.02017 | 0.0038 | 55.7362
10.5 | 1.1563 | 0.02206 | 0.0067 | 52.4161
11 | 1.1818 | 0.02434 | 0.0103 | 48.5538
11.5 | 1.2061 | 0.02624 | 0.0138 | 45.9642
12 | 1.1997 | 0.02994 | 0.0195 | 40.0701
12.5 | 1.2058 | 0.03361 | 0.0218 | 35.8762
13 | 1.2066 | 0.03858 | 0.0221 | 31.2753
13.5 | 1.2044 | 0.04465 | 0.0206 | 26.9742
14 | 1.1967 | 0.05214 | 0.0174 | 22.9517
14.5 | 1.178 | 0.06173 | 0.0129 | 19.0831
15 | 1.1529 | 0.0729 | 0.0074 | 15.8148
15.5 | 1.1218 | 0.08585 | 0.0006 | 13.067
16 | 1.087 | 0.10049 | -0.0072 | 10.817
16.5 | 1.0519 | 0.11628 | -0.0157 | 9.0463
17 | 1.0141 | 0.13387 | -0.0252 | 7.5753
17.5 | 0.8336 | 0.20631 | -0.057 | 4.0405

## 29. Re 500k Mach 0.25 (1)
BIGFOIL.COM POLAR EXPORT
TL56
TL56 |  |  |  | Cl Max: | 0.983 | at alpha= | 9.5 | deg
JavaFoil+Calcfoil stall+Eppler ext transition |  |  |  | L/D Max: | 80.95 | at alpha= | 6 | deg
Re: | 500000 |  |  | Cd Min: | 0.00541 | at alpha= | -1 | deg
Mach: | 0.25 |  |  | Cl=0 at alpha= | -0.18852 | deg
|  |  |  | @ Cl=0.1, Cd= | 0.0056693
|  |  |  | @ Cl=0.4, Cd= | 0.006712
|  |  |  | @ Cl=0.6, Cd= | 0.14191
alpha (deg) | Cl | Cd | Cm | Cl/Cd
-11.5 | -0.452 | 0.10771 | 0.003 | -4.197
-11 | -0.501 | 0.09896 | 0.003 | -5.067
-10.5 | -0.544 | 0.08715 | 0.003 | -6.239
-10 | -0.578 | 0.08077 | 0.004 | -7.156
-9.5 | -0.603 | 0.07261 | 0.004 | -8.31
-9 | -0.62 | 0.06706 | 0.004 | -9.245
-8.5 | -0.627 | 0.0622 | 0.004 | -10.077
-8 | -0.624 | 0.05689 | 0.004 | -10.97
-7.5 | -0.617 | 0.0498 | 0.005 | -12.379
-7 | -0.604 | 0.04262 | 0.006 | -14.176
-6.5 | -0.701 | 0.0101 | 0.009 | -69.378
-6 | -0.661 | 0.00964 | 0.009 | -68.626
-5.5 | -0.616 | 0.00924 | 0.009 | -66.695
-5 | -0.567 | 0.0089 | 0.009 | -63.665
-4.5 | -0.514 | 0.00865 | 0.009 | -59.374
-4 | -0.458 | 0.00834 | 0.008 | -54.876
-3.5 | -0.399 | 0.00811 | 0.008 | -49.235
-3 | -0.34 | 0.00791 | 0.008 | -43.009
-2.5 | -0.281 | 0.00767 | 0.008 | -36.562
-2 | -0.22 | 0.00752 | 0.008 | -29.303
-1.5 | -0.16 | 0.0071 | 0.008 | -22.485
-1 | -0.099 | 0.00541 | 0.007 | -18.325
-0.5 | -0.038 | 0.00553 | 0.007 | -6.905
0 | 0.023 | 0.00562 | 0.007 | 4.058
0.5 | 0.084 | 0.00563 | 0.007 | 14.863
1 | 0.145 | 0.00578 | 0.007 | 25.017
1.5 | 0.206 | 0.00595 | 0.006 | 34.536
2 | 0.267 | 0.0061 | 0.006 | 43.677
2.5 | 0.327 | 0.00633 | 0.006 | 51.623
3 | 0.388 | 0.00665 | 0.006 | 58.302
3.5 | 0.448 | 0.00696 | 0.006 | 64.369
4 | 0.508 | 0.00727 | 0.005 | 69.901
4.5 | 0.568 | 0.00758 | 0.005 | 74.906
5 | 0.627 | 0.00799 | 0.005 | 78.484
5.5 | 0.685 | 0.00854 | 0.005 | 80.256
6 | 0.742 | 0.00917 | 0.004 | 80.95
6.5 | 0.797 | 0.00995 | 0.004 | 80.145
7 | 0.851 | 0.01068 | 0.004 | 79.689
7.5 | 0.9 | 0.01141 | 0.004 | 78.923
8 | 0.932 | 0.01549 | 0.003 | 60.152
8.5 | 0.96 | 0.01531 | 0.003 | 62.691
9 | 0.978 | 0.01859 | 0.003 | 52.616
9.5 | 0.983 | 0.02152 | 0.002 | 45.648
10 | 0.969 | 0.02683 | 0.002 | 36.1
10.5 | 0.922 | 0.04053 | 0.001 | 22.756
11 | 0.842 | 0.07191 | 0.001 | 11.715
11.5 | 0.809 | 0.08357 | 0.001 | 9.685
12 | 0.778 | 0.09141 | 0 | 8.509
12.5 | 0.739 | 0.09935 | 0 | 7.436
13 | 0.691 | 0.10847 | 0 | 6.367
13.5 | 0.63 | 0.11798 | 0 | 5.341
14 | 0.562 | 0.12995 | 0 | 4.328
14.5 | 0.489 | 0.14191 | 0 | 3.445

## 30. Re 500k Mach 0.25 (2)
BIGFOIL.COM POLAR EXPORT
TL56
TL56 |  |  |  | Cl Max: | 1.1623 | at alpha= | 11 | deg
XFOIL ncrit=9 |  |  |  | L/D Max: | 76.3516 | at alpha= | 5.5 | deg
Re: | 500000 |  |  | Cd Min: | 0.25267 | at alpha= | 20 | deg
Mach: | 0.25 |  |  | Cl=0 at alpha= | -0.47464 | deg
|  |  |  | @ Cl=0.1, Cd= | 0.00593
|  |  |  | @ Cl=0.4, Cd= | 0.0068251
|  |  |  | @ Cl=0.6, Cd= | 0.0081674
alpha (deg) | Cl | Cd | Cm | Cl/Cd
-14 | -0.6555 | 0.16868 | 0.039 | -3.8861
-13.5 | -0.6338 | 0.1631 | 0.0378 | -3.886
-13 | -0.62 | 0.15553 | 0.0341 | -3.9864
-12.5 | -0.6156 | 0.14573 | 0.0275 | -4.2243
-12 | -0.6071 | 0.13643 | 0.0229 | -4.4499
-11.5 | -0.6004 | 0.12676 | 0.0186 | -4.7365
-11 | -0.6111 | 0.11243 | 0.0144 | -5.4354
-10.5 | -0.6176 | 0.10138 | 0.0091 | -6.0919
-10 | -0.6405 | 0.0873 | 0.0018 | -7.3368
-9.5 | -0.8027 | 0.04502 | -0.0278 | -17.8299
-9 | -0.8318 | 0.03425 | -0.0281 | -24.2861
-8.5 | -0.8291 | 0.02575 | -0.0252 | -32.1981
-8 | -0.7929 | 0.0221 | -0.0228 | -35.8778
-7.5 | -0.7489 | 0.01929 | -0.0204 | -38.8232
-7 | -0.7035 | 0.01688 | -0.0182 | -41.6765
-6.5 | -0.6563 | 0.01481 | -0.0158 | -44.3147
-6 | -0.6062 | 0.0138 | -0.0137 | -43.9275
-5.5 | -0.5653 | 0.01251 | -0.0102 | -45.1878
-5 | -0.4926 | 0.01137 | -0.013 | -43.3245
-4.5 | -0.4165 | 0.01053 | -0.0163 | -39.5537
-4 | -0.3549 | 0.00979 | -0.0164 | -36.2513
-3.5 | -0.3049 | 0.00934 | -0.0139 | -32.6445
-3 | -0.2549 | 0.00888 | -0.0115 | -28.705
-2.5 | -0.2032 | 0.00845 | -0.0096 | -24.0473
-2 | -0.1509 | 0.00799 | -0.008 | -18.8861
-1.5 | -0.0989 | 0.00746 | -0.0065 | -13.2574
-1 | -0.0495 | 0.0068 | -0.0045 | -7.2794
-0.5 | -0.0063 | 0.00593 | -0.0007 | -1.0624
0 | 0.1179 | 0.00593 | -0.0139 | 19.882
0.5 | 0.2089 | 0.00623 | -0.0206 | 33.5313
1 | 0.2745 | 0.00636 | -0.0221 | 43.1604
1.5 | 0.3273 | 0.00652 | -0.0209 | 50.1994
2 | 0.3805 | 0.00673 | -0.0197 | 56.5379
2.5 | 0.4338 | 0.00699 | -0.0185 | 62.0601
3 | 0.4872 | 0.0073 | -0.0174 | 66.7397
3.5 | 0.5406 | 0.00767 | -0.0163 | 70.4824
4 | 0.5938 | 0.00811 | -0.0151 | 73.2182
4.5 | 0.6467 | 0.0086 | -0.014 | 75.1977
5 | 0.6993 | 0.00917 | -0.0127 | 76.2595
5.5 | 0.7513 | 0.00984 | -0.0114 | 76.3516
6 | 0.8023 | 0.01065 | -0.01 | 75.3333
6.5 | 0.8523 | 0.01157 | -0.0084 | 73.6646
7 | 0.9012 | 0.01262 | -0.0067 | 71.4105
7.5 | 0.9484 | 0.01385 | -0.0046 | 68.4765
8 | 0.9926 | 0.01539 | -0.0022 | 64.4964
8.5 | 1.0341 | 0.01708 | 0.0006 | 60.5445
9 | 1.0764 | 0.01854 | 0.0034 | 58.0583
9.5 | 1.1081 | 0.02087 | 0.0072 | 53.0954
10 | 1.139 | 0.02296 | 0.0109 | 49.608
10.5 | 1.1524 | 0.02618 | 0.0161 | 44.0183
11 | 1.1623 | 0.02872 | 0.0212 | 40.4701
11.5 | 1.1587 | 0.03329 | 0.0239 | 34.8062
12 | 1.1467 | 0.04008 | 0.0237 | 28.6103
12.5 | 1.135 | 0.04806 | 0.0209 | 23.6163
13 | 1.1133 | 0.05827 | 0.0158 | 19.1059
13.5 | 1.0874 | 0.06991 | 0.0093 | 15.5543
14 | 1.055 | 0.08335 | 0.0017 | 12.6575
14.5 | 1.0177 | 0.09867 | -0.0068 | 10.3142
15 | 0.9759 | 0.11592 | -0.0161 | 8.4187
15.5 | 0.9294 | 0.13579 | -0.0267 | 6.8444
16.5 | 0.8361 | 0.18456 | -0.0494 | 4.5302
17.5 | 0.8406 | 0.21285 | -0.0611 | 3.9493
18 | 0.8544 | 0.22019 | -0.0633 | 3.8803
18.5 | 0.8671 | 0.22939 | -0.0686 | 3.78
19 | 0.879 | 0.2394 | -0.0751 | 3.6717
19.5 | 0.8951 | 0.24622 | -0.079 | 3.6354
20 | 0.9116 | 0.25267 | -0.0826 | 3.6079

## 31. Re 500k Mach 0.50 (1)
BIGFOIL.COM POLAR EXPORT
TL56
TL56 |  |  |  | Cl Max: | 1.093 | at alpha= | 20 | deg
JavaFoil+Calcfoil stall+Eppler ext transition |  |  |  | L/D Max: | 84.369 | at alpha= | 5 | deg
Re: | 500000 |  |  | Cd Min: | 0.00479 | at alpha= | -0.5 | deg
Mach: | 0.5 |  |  | Cl=0 at alpha= | -0.18382 | deg
|  |  |  | @ Cl=0.1, Cd= | 0.0050988
|  |  |  | @ Cl=0.4, Cd= | 0.0062099
|  |  |  | @ Cl=0.6, Cd= | 0.007385
alpha (deg) | Cl | Cd | Cm | Cl/Cd
-20 | -1.068 | 0.22667 | 0.006 | -4.711
-19.5 | -1.042 | 0.22342 | 0.006 | -4.665
-19 | -1.016 | 0.21735 | 0.006 | -4.676
-18.5 | -0.991 | 0.21405 | 0.006 | -4.629
-18 | -0.965 | 0.20614 | 0.006 | -4.681
-17.5 | -0.939 | 0.20265 | 0.006 | -4.633
-17 | -0.913 | 0.20238 | 0.006 | -4.511
-16.5 | -0.887 | 0.19328 | 0.006 | -4.59
-16 | -0.858 | 0.18521 | 0.006 | -4.631
-15.5 | -0.831 | 0.17275 | 0.006 | -4.811
-15 | -0.805 | 0.1668 | 0.006 | -4.824
-14.5 | -0.778 | 0.16211 | 0.006 | -4.8
-14 | -0.752 | 0.15913 | 0.006 | -4.724
-13.5 | -0.725 | 0.1563 | 0.006 | -4.64
-13 | -0.699 | 0.14968 | 0.006 | -4.667
-12.5 | -0.671 | 0.14368 | 0.006 | -4.671
-12 | -0.643 | 0.13625 | 0.005 | -4.72
-11.5 | -0.616 | 0.13299 | 0.005 | -4.634
-11 | -0.589 | 0.12958 | 0.005 | -4.549
-10.5 | -0.563 | 0.12713 | 0.005 | -4.425
-10 | -0.536 | 0.12426 | 0.005 | -4.311
-9.5 | -0.508 | 0.11055 | 0.005 | -4.6
-9 | -0.481 | 0.10485 | 0.004 | -4.584
-8.5 | -0.454 | 0.10125 | 0.004 | -4.481
-8 | -0.427 | 0.10135 | 0.004 | -4.21
-7.5 | -0.4 | 0.0954 | 0.004 | -4.189
-7 | -0.372 | 0.08335 | 0.004 | -4.462
-6.5 | -0.345 | 0.08045 | 0.004 | -4.286
-6 | -0.47 | 0.05077 | 0.004 | -9.253
-5.5 | -0.512 | 0.04226 | 0.006 | -12.103
-5 | -0.607 | 0.00976 | 0.01 | -62.246
-4.5 | -0.562 | 0.00931 | 0.01 | -60.371
-4 | -0.506 | 0.00891 | 0.009 | -56.779
-3.5 | -0.444 | 0.00854 | 0.009 | -51.922
-3 | -0.379 | 0.00828 | 0.009 | -45.774
-2.5 | -0.313 | 0.008 | 0.009 | -39.102
-2 | -0.246 | 0.00781 | 0.009 | -31.493
-1.5 | -0.178 | 0.00763 | 0.009 | -23.39
-1 | -0.111 | 0.0071 | 0.008 | -15.609
-0.5 | -0.043 | 0.00479 | 0.008 | -8.902
0 | 0.025 | 0.00493 | 0.008 | 5.167
0.5 | 0.094 | 0.00509 | 0.008 | 18.399
1 | 0.162 | 0.00519 | 0.007 | 31.173
1.5 | 0.23 | 0.00543 | 0.007 | 42.343
2 | 0.298 | 0.00572 | 0.007 | 52.145
2.5 | 0.365 | 0.00604 | 0.007 | 60.532
3 | 0.433 | 0.00637 | 0.006 | 67.963
3.5 | 0.5 | 0.00674 | 0.006 | 74.241
4 | 0.567 | 0.00715 | 0.006 | 79.317
4.5 | 0.633 | 0.00762 | 0.006 | 83.078
5 | 0.698 | 0.00828 | 0.005 | 84.369
5.5 | 0.761 | 0.00909 | 0.005 | 83.716
6 | 0.82 | 0.01011 | 0.005 | 81.163
6.5 | 0.863 | 0.01521 | 0.004 | 56.786
7 | 0.902 | 0.01407 | 0.004 | 64.114
7.5 | 0.919 | 0.01909 | 0.004 | 48.117
8 | 0.877 | 0.02557 | 0.003 | 34.304
8.5 | 0.579 | 0.06784 | 0.001 | 8.54
9 | 0.501 | 0.0921 | 0.001 | 5.434
9.5 | 0.528 | 0.10449 | 0.001 | 5.053
10 | 0.555 | 0.10659 | 0.001 | 5.205
10.5 | 0.582 | 0.11453 | 0.001 | 5.08
11 | 0.61 | 0.12377 | 0.001 | 4.925
11.5 | 0.636 | 0.12798 | 0.001 | 4.972
12 | 0.663 | 0.13441 | 0 | 4.934
12.5 | 0.69 | 0.13989 | 0 | 4.934
13 | 0.718 | 0.15059 | 0 | 4.771
13.5 | 0.745 | 0.15211 | 0 | 4.898
14 | 0.772 | 0.15968 | 0 | 4.832
14.5 | 0.798 | 0.16401 | 0 | 4.867
15 | 0.825 | 0.17186 | -0.001 | 4.802
15.5 | 0.854 | 0.18319 | -0.001 | 4.662
16 | 0.88 | 0.18443 | -0.001 | 4.773
16.5 | 0.907 | 0.1893 | -0.001 | 4.789
17 | 0.933 | 0.19599 | -0.002 | 4.759
17.5 | 0.959 | 0.2028 | -0.002 | 4.729
18 | 0.986 | 0.20869 | -0.002 | 4.726
18.5 | 1.018 | 0.22036 | -0.002 | 4.618
19 | 1.041 | 0.21877 | -0.003 | 4.759
19.5 | 1.067 | 0.22909 | -0.003 | 4.657
20 | 1.093 | 0.23707 | -0.003 | 4.609

## 32. Re 500k Mach 0.50 (2)
BIGFOIL.COM POLAR EXPORT
TL56
TL56 |  |  |  | Cl Max: | 1.0682 | at alpha= | 8 | deg
XFOIL ncrit=9 |  |  |  | L/D Max: | 75.3354 | at alpha= | 4.5 | deg
Re: | 500000 |  |  | Cd Min: | 0.28692 | at alpha= | -20 | deg
Mach: | 0.5 |  |  | Cl=0 at alpha= | -0.5968 | deg
|  |  |  | @ Cl=0.1, Cd= | 0.006323
|  |  |  | @ Cl=0.4, Cd= | 0.0071431
|  |  |  | @ Cl=0.6, Cd= | 0.0084242
alpha (deg) | Cl | Cd | Cm | Cl/Cd
-20 | -0.9338 | 0.28692 | 0.1108 | -3.2546
-19.5 | -0.9115 | 0.27889 | 0.1057 | -3.2683
-19 | -0.8888 | 0.27044 | 0.1005 | -3.2865
-18.5 | -0.8668 | 0.26178 | 0.0942 | -3.3112
-18 | -0.8462 | 0.25352 | 0.0882 | -3.3378
-17.5 | -0.8232 | 0.24412 | 0.0838 | -3.3721
-17 | -0.8 | 0.23597 | 0.0799 | -3.3903
-16.5 | -0.7776 | 0.22795 | 0.0752 | -3.4113
-16 | -0.7555 | 0.21965 | 0.0705 | -3.4396
-15.5 | -0.7351 | 0.21075 | 0.0645 | -3.488
-15 | -0.7186 | 0.20216 | 0.058 | -3.5546
-14.5 | -0.6955 | 0.19268 | 0.0548 | -3.6096
-14 | -0.6733 | 0.18501 | 0.0514 | -3.6393
-13.5 | -0.6534 | 0.17677 | 0.0466 | -3.6963
-13 | -0.6413 | 0.16791 | 0.0396 | -3.8193
-12.5 | -0.6254 | 0.15875 | 0.0347 | -3.9395
-12 | -0.6104 | 0.14878 | 0.0308 | -4.1027
-11.5 | -0.596 | 0.13953 | 0.0266 | -4.2715
-11 | -0.5775 | 0.13157 | 0.0245 | -4.3893
-10.5 | -0.5784 | 0.11853 | 0.0178 | -4.8798
-10 | -0.5617 | 0.1124 | 0.0151 | -4.9973
-9.5 | -0.5586 | 0.10244 | 0.0101 | -5.4529
-9 | -0.5582 | 0.09255 | 0.0049 | -6.0313
-8.5 | -0.5642 | 0.08204 | -0.001 | -6.8771
-8 | -0.5761 | 0.07128 | -0.0076 | -8.0822
-7.5 | -0.5966 | 0.05998 | -0.0158 | -9.9466
-7 | -0.6251 | 0.04721 | -0.0268 | -13.2408
-6.5 | -0.6486 | 0.03337 | -0.0323 | -19.4366
-6 | -0.6494 | 0.02299 | -0.0305 | -28.2471
-5.5 | -0.6184 | 0.0183 | -0.0255 | -33.7923
-5 | -0.5358 | 0.01429 | -0.0274 | -37.4948
-4.5 | -0.4623 | 0.01236 | -0.0265 | -37.4029
-4 | -0.4064 | 0.01128 | -0.0221 | -36.0284
-3.5 | -0.3494 | 0.0105 | -0.0182 | -33.2762
-3 | -0.2898 | 0.0098 | -0.0152 | -29.5714
-2.5 | -0.2286 | 0.0093 | -0.0128 | -24.5806
-2 | -0.1667 | 0.00883 | -0.0109 | -18.8788
-1.5 | -0.1053 | 0.00838 | -0.0092 | -12.5656
-1 | -0.0454 | 0.00786 | -0.0075 | -5.7761
-0.5 | 0.0109 | 0.00719 | -0.0051 | 1.516
0 | 0.0615 | 0.00625 | -0.0009 | 9.84
0.5 | 0.2091 | 0.00653 | -0.0167 | 32.0214
1 | 0.317 | 0.00684 | -0.025 | 46.345
1.5 | 0.3769 | 0.00704 | -0.0234 | 53.5369
2 | 0.4374 | 0.00731 | -0.0218 | 59.8358
2.5 | 0.498 | 0.00766 | -0.0201 | 65.0131
3 | 0.5589 | 0.00808 | -0.0184 | 69.1708
3.5 | 0.6198 | 0.00859 | -0.0166 | 72.1537
4 | 0.6807 | 0.00916 | -0.0146 | 74.3122
4.5 | 0.7413 | 0.00984 | -0.0123 | 75.3354
5 | 0.801 | 0.01068 | -0.0098 | 75
5.5 | 0.8591 | 0.01175 | -0.007 | 73.1149
6 | 0.9151 | 0.01305 | -0.0036 | 70.1226
6.5 | 0.9677 | 0.01464 | 0.0005 | 66.0997
7 | 1.0146 | 0.01663 | 0.0055 | 61.0102
7.5 | 1.0498 | 0.01929 | 0.0116 | 54.422
8 | 1.0682 | 0.02273 | 0.0187 | 46.9952
8.5 | 1.0639 | 0.02689 | 0.0264 | 39.5649
9 | 1.0543 | 0.03294 | 0.0283 | 32.0067
9.5 | 1.0305 | 0.04217 | 0.0249 | 24.4368
10 | 1.0017 | 0.05341 | 0.0185 | 18.7549
10.5 | 0.9694 | 0.06583 | 0.0108 | 14.7258
11 | 0.9343 | 0.0792 | 0.0028 | 11.7967
11.5 | 0.8988 | 0.09325 | -0.0053 | 9.6386
12 | 0.8635 | 0.10825 | -0.0135 | 7.9769
12.5 | 0.831 | 0.12409 | -0.0217 | 6.6968
13 | 0.8094 | 0.1394 | -0.0292 | 5.8063

## 33. Re 750k Mach 0.00 (1)
BIGFOIL.COM POLAR EXPORT
TL56
TL56 |  |  |  | Cl Max: | 1.026 | at alpha= | 10.5 | deg
JavaFoil+Calcfoil stall+Eppler ext transition |  |  |  | L/D Max: | 90.166 | at alpha= | 6.5 | deg
Re: | 750000 |  |  | Cd Min: | 0.00461 | at alpha= | -1 | deg
Mach: | 0 |  |  | Cl=0 at alpha= | -0.18644 | deg
|  |  |  | @ Cl=0.1, Cd= | 0.0048851
|  |  |  | @ Cl=0.4, Cd= | 0.0058771
|  |  |  | @ Cl=0.6, Cd= | 0.0068917
alpha (deg) | Cl | Cd | Cm | Cl/Cd
-12.5 | -0.626 | 0.09862 | 0.004 | -6.346
-12 | -0.643 | 0.09237 | 0.004 | -6.964
-11.5 | -0.658 | 0.08647 | 0.004 | -7.608
-11 | -0.669 | 0.08036 | 0.004 | -8.328
-10.5 | -0.677 | 0.07409 | 0.004 | -9.143
-10 | -0.681 | 0.06892 | 0.005 | -9.886
-9.5 | -0.681 | 0.0634 | 0.005 | -10.739
-9 | -0.676 | 0.05792 | 0.005 | -11.676
-8.5 | -0.67 | 0.05125 | 0.006 | -13.08
-8 | -0.664 | 0.04222 | 0.006 | -15.734
-7.5 | -0.766 | 0.01004 | 0.009 | -76.292
-7 | -0.732 | 0.00942 | 0.009 | -77.696
-6.5 | -0.693 | 0.00902 | 0.009 | -76.741
-6 | -0.649 | 0.00867 | 0.009 | -74.889
-5.5 | -0.602 | 0.00835 | 0.009 | -72.11
-5 | -0.552 | 0.00809 | 0.008 | -68.197
-4.5 | -0.499 | 0.00788 | 0.008 | -63.294
-4 | -0.444 | 0.00761 | 0.008 | -58.335
-3.5 | -0.387 | 0.00742 | 0.008 | -52.16
-3 | -0.33 | 0.00724 | 0.008 | -45.549
-2.5 | -0.272 | 0.00701 | 0.008 | -38.775
-2 | -0.213 | 0.0068 | 0.008 | -31.367
-1.5 | -0.155 | 0.0063 | 0.007 | -24.56
-1 | -0.096 | 0.00461 | 0.007 | -20.811
-0.5 | -0.037 | 0.00473 | 0.007 | -7.818
0 | 0.022 | 0.00477 | 0.007 | 4.623
0.5 | 0.081 | 0.00484 | 0.007 | 16.737
1 | 0.14 | 0.00498 | 0.006 | 28.127
1.5 | 0.199 | 0.00511 | 0.006 | 38.965
2 | 0.258 | 0.00527 | 0.006 | 49.009
2.5 | 0.317 | 0.00545 | 0.006 | 58.15
3 | 0.375 | 0.00575 | 0.006 | 65.306
3.5 | 0.434 | 0.00605 | 0.005 | 71.73
4 | 0.492 | 0.00632 | 0.005 | 77.855
4.5 | 0.55 | 0.00659 | 0.005 | 83.478
5 | 0.608 | 0.00694 | 0.005 | 87.525
5.5 | 0.664 | 0.00738 | 0.004 | 89.97
6 | 0.72 | 0.00801 | 0.004 | 89.858
6.5 | 0.774 | 0.00859 | 0.004 | 90.166
7 | 0.828 | 0.00935 | 0.004 | 88.481
7.5 | 0.877 | 0.00993 | 0.003 | 88.384
8 | 0.923 | 0.01043 | 0.003 | 88.448
8.5 | 0.964 | 0.01103 | 0.003 | 87.408
9 | 0.987 | 0.01487 | 0.003 | 66.371
9.5 | 1.008 | 0.01481 | 0.002 | 68.081
10 | 1.022 | 0.01816 | 0.002 | 56.29
10.5 | 1.026 | 0.02096 | 0.002 | 48.942
11 | 1.017 | 0.02555 | 0.001 | 39.804
11.5 | 0.994 | 0.03371 | 0.001 | 29.494
12 | 0.944 | 0.05295 | 0.001 | 17.826
12.5 | 0.897 | 0.07607 | 0 | 11.786
13 | 0.871 | 0.08927 | 0 | 9.753
13.5 | 0.848 | 0.09758 | 0 | 8.69
14 | 0.823 | 0.1056 | 0 | 7.794
14.5 | 0.797 | 0.11278 | 0 | 7.068
15 | 0.769 | 0.12066 | 0 | 6.369
15.5 | 0.738 | 0.12843 | -0.001 | 5.749

## 34. Re 750k Mach 0.00 (2)
BIGFOIL.COM POLAR EXPORT
TL56
TL56 |  |  |  | Cl Max: | 1.3058 | at alpha= | 14 | deg
XFOIL ncrit=9 |  |  |  | L/D Max: | 85.0528 | at alpha= | 5.5 | deg
Re: | 750000 |  |  | Cd Min: | 0.203 | at alpha= | -16.5 | deg
Mach: | 0 |  |  | Cl=0 at alpha= | -0.4766 | deg
|  |  |  | @ Cl=0.1, Cd= | 0.0051016
|  |  |  | @ Cl=0.4, Cd= | 0.0060117
|  |  |  | @ Cl=0.6, Cd= | 0.0072959
alpha (deg) | Cl | Cd | Cm | Cl/Cd
-16.5 | -0.7175 | 0.203 | 0.057 | -3.5345
-16 | -0.7013 | 0.19612 | 0.0542 | -3.5759
-15.5 | -0.6852 | 0.18945 | 0.0507 | -3.6168
-15 | -0.6703 | 0.1822 | 0.0469 | -3.6789
-14.5 | -0.6613 | 0.17205 | 0.0412 | -3.8437
-13 | -0.968 | 0.06503 | -0.012 | -14.8854
-12.5 | -1.0067 | 0.04543 | -0.0294 | -22.1594
-12 | -1.0452 | 0.03746 | -0.0297 | -27.9018
-11.5 | -1.0625 | 0.03049 | -0.0257 | -34.8475
-11 | -1.0441 | 0.02616 | -0.023 | -39.9121
-10.5 | -1.0068 | 0.02399 | -0.0214 | -41.9675
-10 | -0.967 | 0.02184 | -0.0198 | -44.2766
-9.5 | -0.9241 | 0.01995 | -0.0182 | -46.3208
-9 | -0.8857 | 0.01712 | -0.0161 | -51.7348
-8.5 | -0.8377 | 0.01587 | -0.0149 | -52.7851
-8 | -0.7918 | 0.01422 | -0.0134 | -55.6821
-7.5 | -0.7414 | 0.01338 | -0.0124 | -55.4111
-7 | -0.6929 | 0.01229 | -0.0111 | -56.3792
-6.5 | -0.6434 | 0.01155 | -0.0098 | -55.7056
-6 | -0.5984 | 0.01081 | -0.0077 | -55.3562
-5.5 | -0.5284 | 0.01004 | -0.0108 | -52.6295
-5 | -0.461 | 0.00939 | -0.0132 | -49.0948
-4.5 | -0.4078 | 0.00894 | -0.0122 | -45.6152
-4 | -0.3593 | 0.00857 | -0.0102 | -41.9253
-3.5 | -0.3094 | 0.0082 | -0.0085 | -37.7317
-3 | -0.2579 | 0.00788 | -0.0072 | -32.7284
-2 | -0.1535 | 0.0072 | -0.0052 | -21.3194
-1.5 | -0.1013 | 0.00682 | -0.0042 | -14.8534
-1 | -0.0504 | 0.00634 | -0.0031 | -7.9495
-0.5 | -0.0022 | 0.00577 | -0.0014 | -0.38128
0 | 0.0448 | 0.00498 | 0.0012 | 8.996
0.5 | 0.1628 | 0.00524 | -0.012 | 31.0687
1 | 0.2445 | 0.00552 | -0.0174 | 44.2935
1.5 | 0.3152 | 0.00569 | -0.0205 | 55.3954
2 | 0.3667 | 0.00587 | -0.0195 | 62.4702
2.5 | 0.4184 | 0.00609 | -0.0186 | 68.7028
3 | 0.47 | 0.00637 | -0.0176 | 73.7834
3.5 | 0.5216 | 0.00669 | -0.0167 | 77.9671
4 | 0.5731 | 0.00707 | -0.0158 | 81.0608
4.5 | 0.6243 | 0.0075 | -0.0149 | 83.24
5 | 0.6752 | 0.00797 | -0.014 | 84.7177
5.5 | 0.7255 | 0.00853 | -0.013 | 85.0528
6 | 0.7752 | 0.00918 | -0.012 | 84.4444
6.5 | 0.8243 | 0.00989 | -0.0109 | 83.3468
7 | 0.8727 | 0.01067 | -0.0098 | 81.7901
7.5 | 0.9203 | 0.01152 | -0.0085 | 79.8872
8 | 0.9664 | 0.01255 | -0.0071 | 77.004
8.5 | 1.0118 | 0.0136 | -0.0055 | 74.3971
9 | 1.0576 | 0.01447 | -0.004 | 73.0891
9.5 | 1.1011 | 0.01559 | -0.0023 | 70.6286
10 | 1.1397 | 0.01716 | 0 | 66.4161
10.5 | 1.1824 | 0.01811 | 0.0017 | 65.2899
11 | 1.2148 | 0.02 | 0.0045 | 60.74
11.5 | 1.2508 | 0.02133 | 0.0069 | 58.6404
12 | 1.279 | 0.02311 | 0.0099 | 55.344
12.5 | 1.2848 | 0.02586 | 0.0155 | 49.6829
13 | 1.2941 | 0.02849 | 0.0191 | 45.423
13.5 | 1.3016 | 0.03203 | 0.0207 | 40.6369
14 | 1.3058 | 0.03673 | 0.0204 | 35.5513
14.5 | 1.2917 | 0.04454 | 0.0177 | 29.0009
15 | 1.2709 | 0.05419 | 0.0133 | 23.4527
15.5 | 1.2286 | 0.0677 | 0.0067 | 18.1477
16 | 1.2043 | 0.0793 | 0.0008 | 15.1866
16.5 | 1.1735 | 0.09261 | -0.0059 | 12.6714
17 | 1.1356 | 0.10774 | -0.0135 | 10.5402
17.5 | 1.1062 | 0.1219 | -0.0205 | 9.0747
18 | 1.0671 | 0.13891 | -0.0292 | 7.682
18.5 | 1.0379 | 0.15462 | -0.0374 | 6.7126
19 | 0.9941 | 0.17575 | -0.0487 | 5.6563

## 35. Re 750k Mach 0.10 (1)
BIGFOIL.COM POLAR EXPORT
TL56
TL56 |  |  |  | Cl Max: | 1.019 | at alpha= | 10 | deg
JavaFoil+Calcfoil stall+Eppler ext transition |  |  |  | L/D Max: | 90.089 | at alpha= | 6.5 | deg
Re: | 750000 |  |  | Cd Min: | 0.00462 | at alpha= | -1 | deg
Mach: | 0.1 |  |  | Cl=0 at alpha= | -0.18644 | deg
|  |  |  | @ Cl=0.1, Cd= | 0.0048843
|  |  |  | @ Cl=0.4, Cd= | 0.005887
|  |  |  | @ Cl=0.6, Cd= | 0.0069017
alpha (deg) | Cl | Cd | Cm | Cl/Cd
-12.5 | -0.597 | 0.10037 | 0.004 | -5.953
-12 | -0.619 | 0.09402 | 0.004 | -6.582
-11.5 | -0.637 | 0.08736 | 0.004 | -7.294
-11 | -0.652 | 0.08111 | 0.004 | -8.041
-10.5 | -0.664 | 0.07539 | 0.004 | -8.801
-10 | -0.67 | 0.06964 | 0.005 | -9.625
-9.5 | -0.672 | 0.06446 | 0.005 | -10.428
-9 | -0.67 | 0.05897 | 0.005 | -11.365
-8.5 | -0.665 | 0.05281 | 0.006 | -12.588
-8 | -0.657 | 0.04491 | 0.006 | -14.635
-7.5 | -0.766 | 0.01006 | 0.009 | -76.192
-7 | -0.733 | 0.00948 | 0.009 | -77.279
-6.5 | -0.694 | 0.00907 | 0.009 | -76.572
-6 | -0.651 | 0.00871 | 0.009 | -74.781
-5.5 | -0.604 | 0.00838 | 0.009 | -72.097
-5 | -0.554 | 0.00811 | 0.008 | -68.296
-4.5 | -0.501 | 0.0079 | 0.008 | -63.43
-4 | -0.446 | 0.00763 | 0.008 | -58.472
-3.5 | -0.389 | 0.00744 | 0.008 | -52.308
-3 | -0.331 | 0.00725 | 0.008 | -45.699
-2.5 | -0.273 | 0.00702 | 0.008 | -38.896
-2 | -0.214 | 0.00682 | 0.008 | -31.468
-1.5 | -0.155 | 0.00632 | 0.007 | -24.615
-1 | -0.096 | 0.00462 | 0.007 | -20.867
-0.5 | -0.037 | 0.00473 | 0.007 | -7.857
0 | 0.022 | 0.00478 | 0.007 | 4.635
0.5 | 0.081 | 0.00484 | 0.007 | 16.823
1 | 0.141 | 0.00498 | 0.006 | 28.261
1.5 | 0.2 | 0.00511 | 0.006 | 39.133
2 | 0.259 | 0.00527 | 0.006 | 49.215
2.5 | 0.318 | 0.00546 | 0.006 | 58.262
3 | 0.377 | 0.00577 | 0.006 | 65.435
3.5 | 0.436 | 0.00607 | 0.005 | 71.892
4 | 0.495 | 0.00634 | 0.005 | 77.971
4.5 | 0.553 | 0.00661 | 0.005 | 83.619
5 | 0.611 | 0.00697 | 0.005 | 87.605
5.5 | 0.667 | 0.00742 | 0.004 | 89.942
6 | 0.723 | 0.00805 | 0.004 | 89.871
6.5 | 0.778 | 0.00864 | 0.004 | 90.089
7 | 0.831 | 0.0094 | 0.004 | 88.41
7.5 | 0.881 | 0.01 | 0.003 | 88.123
8 | 0.926 | 0.01052 | 0.003 | 88.091
8.5 | 0.967 | 0.01112 | 0.003 | 86.942
9 | 0.987 | 0.01511 | 0.003 | 65.32
9.5 | 1.007 | 0.0137 | 0.002 | 73.521
10 | 1.019 | 0.01863 | 0.002 | 54.688
10.5 | 1.019 | 0.02176 | 0.002 | 46.819
11 | 1.005 | 0.0272 | 0.001 | 36.953
11.5 | 0.97 | 0.03891 | 0.001 | 24.923
12 | 0.914 | 0.06165 | 0.001 | 14.83
12.5 | 0.874 | 0.08151 | 0 | 10.72
13 | 0.85 | 0.09205 | 0 | 9.235
13.5 | 0.825 | 0.09978 | 0 | 8.266
14 | 0.797 | 0.10763 | 0 | 7.403
14.5 | 0.766 | 0.11527 | 0 | 6.647
15 | 0.733 | 0.12298 | 0 | 5.962

## 36. Re 750k Mach 0.10 (2)
BIGFOIL.COM POLAR EXPORT
TL56
TL56 |  |  |  | Cl Max: | 1.288 | at alpha= | 13.5 | deg
XFOIL ncrit=9 |  |  |  | L/D Max: | 84.9942 | at alpha= | 5.5 | deg
Re: | 750000 |  |  | Cd Min: | 0.24378 | at alpha= | 20 | deg
Mach: | 0.1 |  |  | Cl=0 at alpha= | -0.48128 | deg
|  |  |  | @ Cl=0.1, Cd= | 0.0051655
|  |  |  | @ Cl=0.4, Cd= | 0.0060271
|  |  |  | @ Cl=0.6, Cd= | 0.007305
alpha (deg) | Cl | Cd | Cm | Cl/Cd
-16.5 | -0.7209 | 0.20287 | 0.0575 | -3.5535
-16 | -0.7025 | 0.19693 | 0.0548 | -3.5673
-15.5 | -0.6862 | 0.1902 | 0.0512 | -3.6078
-15 | -0.6711 | 0.18288 | 0.0474 | -3.6696
-14.5 | -0.6618 | 0.17279 | 0.0416 | -3.8301
-14 | -0.6509 | 0.16375 | 0.0372 | -3.975
-13.5 | -0.6435 | 0.15459 | 0.0335 | -4.1626
-12.5 | -0.9608 | 0.06003 | -0.0154 | -16.0053
-12 | -1.0089 | 0.0412 | -0.032 | -24.4879
-11.5 | -1.039 | 0.03438 | -0.0283 | -30.2211
-11 | -1.0367 | 0.02852 | -0.0252 | -36.3499
-10.5 | -1.0051 | 0.02564 | -0.0233 | -39.2005
-10 | -0.9679 | 0.02311 | -0.0214 | -41.8823
-9.5 | -0.9277 | 0.0207 | -0.0195 | -44.8164
-9 | -0.89 | 0.01766 | -0.0172 | -50.3964
-8.5 | -0.8424 | 0.01627 | -0.0159 | -51.7763
-8 | -0.796 | 0.01456 | -0.0142 | -54.6703
-7.5 | -0.7461 | 0.01355 | -0.0131 | -55.0627
-7 | -0.6971 | 0.01243 | -0.0117 | -56.0821
-6.5 | -0.6462 | 0.01183 | -0.0105 | -54.6238
-6 | -0.602 | 0.01089 | -0.0081 | -55.2801
-5.5 | -0.5309 | 0.01009 | -0.0113 | -52.6165
-5 | -0.4636 | 0.00943 | -0.0135 | -49.1622
-4.5 | -0.4104 | 0.00897 | -0.0124 | -45.7525
-4 | -0.3614 | 0.00862 | -0.0103 | -41.9258
-3.5 | -0.3112 | 0.00823 | -0.0086 | -37.8129
-3 | -0.2595 | 0.00791 | -0.0073 | -32.8066
-2.5 | -0.2069 | 0.00758 | -0.0062 | -27.2955
-2 | -0.1542 | 0.00723 | -0.0053 | -21.3278
-1.5 | -0.1016 | 0.00686 | -0.0043 | -14.8105
-1 | -0.0503 | 0.00639 | -0.0032 | -7.8717
-0.5 | -0.0017 | 0.00581 | -0.0015 | -0.2926
0 | 0.0437 | 0.00502 | 0.0014 | 8.7052
1 | 0.2449 | 0.00554 | -0.0172 | 44.2058
1.5 | 0.3172 | 0.00571 | -0.0207 | 55.5517
2 | 0.369 | 0.00589 | -0.0196 | 62.6486
2.5 | 0.421 | 0.00612 | -0.0187 | 68.7908
3 | 0.4729 | 0.0064 | -0.0177 | 73.8906
3.5 | 0.5248 | 0.00673 | -0.0168 | 77.9792
4 | 0.5766 | 0.00711 | -0.0158 | 81.097
4.5 | 0.6282 | 0.00754 | -0.0149 | 83.3156
5 | 0.6795 | 0.00801 | -0.014 | 84.8315
5.5 | 0.7301 | 0.00859 | -0.0129 | 84.9942
6 | 0.7801 | 0.00924 | -0.0119 | 84.4264
6.5 | 0.8294 | 0.00998 | -0.0107 | 83.1062
7 | 0.8781 | 0.01078 | -0.0095 | 81.4564
7.5 | 0.926 | 0.01166 | -0.0082 | 79.4168
8 | 0.9727 | 0.01266 | -0.0067 | 76.8325
8.5 | 1.0183 | 0.01372 | -0.005 | 74.2201
9 | 1.0626 | 0.01486 | -0.0032 | 71.5074
9.5 | 1.1074 | 0.01584 | -0.0015 | 69.9116
10 | 1.1462 | 0.0174 | 0.0009 | 65.8736
10.5 | 1.1878 | 0.01851 | 0.0029 | 64.1707
11 | 1.2201 | 0.02041 | 0.0058 | 59.7795
11.5 | 1.2537 | 0.02193 | 0.0086 | 57.1683
12 | 1.2705 | 0.0245 | 0.0128 | 51.8571
12.5 | 1.2769 | 0.02699 | 0.0181 | 47.3101
13 | 1.2832 | 0.0303 | 0.0209 | 42.3498
13.5 | 1.288 | 0.03464 | 0.0214 | 37.1824
14 | 1.2856 | 0.0407 | 0.0198 | 31.5872
14.5 | 1.2644 | 0.05013 | 0.0157 | 25.2224
15 | 1.2409 | 0.06065 | 0.0105 | 20.46
15.5 | 1.1999 | 0.07439 | 0.0037 | 16.1299
16 | 1.1648 | 0.08814 | -0.0034 | 13.2153
16.5 | 1.1327 | 0.10215 | -0.0104 | 11.0886
17 | 1.0953 | 0.11769 | -0.0182 | 9.3067
17.5 | 1.0662 | 0.13236 | -0.0257 | 8.0553
18 | 1.0263 | 0.15042 | -0.035 | 6.8229
19 | 0.8682 | 0.23209 | -0.0715 | 3.7408
19.5 | 0.8847 | 0.23687 | -0.0743 | 3.735
20 | 0.8989 | 0.24378 | -0.0781 | 3.6873

## 37. Re 750k Mach 0.25 (1)
BIGFOIL.COM POLAR EXPORT
TL56
TL56 |  |  |  | Cl Max: | 0.993 | at alpha= | 9.5 | deg
JavaFoil+Calcfoil stall+Eppler ext transition |  |  |  | L/D Max: | 89.757 | at alpha= | 6 | deg
Re: | 750000 |  |  | Cd Min: | 0.00408 | at alpha= | -0.5 | deg
Mach: | 0.25 |  |  | Cl=0 at alpha= | -0.18852 | deg
|  |  |  | @ Cl=0.1, Cd= | 0.0044472
|  |  |  | @ Cl=0.4, Cd= | 0.00592
|  |  |  | @ Cl=0.6, Cd= | 0.1314
alpha (deg) | Cl | Cd | Cm | Cl/Cd
-12 | -0.397 | 0.11061 | 0.004 | -3.589
-11.5 | -0.452 | 0.10039 | 0.004 | -4.505
-11 | -0.502 | 0.09119 | 0.004 | -5.501
-10.5 | -0.544 | 0.08173 | 0.004 | -6.656
-10 | -0.579 | 0.07616 | 0.004 | -7.597
-9.5 | -0.605 | 0.07031 | 0.004 | -8.6
-9 | -0.622 | 0.06404 | 0.004 | -9.706
-8.5 | -0.629 | 0.05904 | 0.005 | -10.658
-8 | -0.628 | 0.05304 | 0.005 | -11.843
-7.5 | -0.626 | 0.04443 | 0.006 | -14.082
-7 | -0.734 | 0.00994 | 0.009 | -73.791
-6.5 | -0.701 | 0.00935 | 0.009 | -74.95
-6 | -0.661 | 0.00893 | 0.009 | -74.018
-5.5 | -0.616 | 0.00857 | 0.009 | -71.892
-5 | -0.567 | 0.00826 | 0.009 | -68.635
-4.5 | -0.514 | 0.00802 | 0.009 | -64.023
-4 | -0.458 | 0.00773 | 0.008 | -59.191
-3.5 | -0.399 | 0.00752 | 0.008 | -53.133
-3 | -0.34 | 0.00733 | 0.008 | -46.441
-2.5 | -0.281 | 0.0071 | 0.008 | -39.538
-2 | -0.22 | 0.00695 | 0.008 | -31.713
-1.5 | -0.16 | 0.00653 | 0.008 | -24.475
-1 | -0.099 | 0.00467 | 0.007 | -21.245
-0.5 | -0.038 | 0.00408 | 0.007 | -9.362
0 | 0.023 | 0.00487 | 0.007 | 4.677
0.5 | 0.084 | 0.00424 | 0.007 | 19.741
1 | 0.145 | 0.00503 | 0.007 | 28.746
1.5 | 0.206 | 0.0052 | 0.006 | 39.531
2 | 0.267 | 0.00534 | 0.006 | 49.956
2.5 | 0.327 | 0.00556 | 0.006 | 58.813
3 | 0.388 | 0.00586 | 0.006 | 66.103
3.5 | 0.448 | 0.00616 | 0.006 | 72.693
4 | 0.508 | 0.00647 | 0.005 | 78.598
4.5 | 0.568 | 0.00676 | 0.005 | 84.066
5 | 0.627 | 0.00715 | 0.005 | 87.756
5.5 | 0.685 | 0.00767 | 0.005 | 89.334
6 | 0.742 | 0.00827 | 0.004 | 89.757
6.5 | 0.797 | 0.00902 | 0.004 | 88.44
7 | 0.851 | 0.0097 | 0.004 | 87.723
7.5 | 0.9 | 0.01037 | 0.004 | 86.828
8 | 0.944 | 0.01099 | 0.003 | 85.908
8.5 | 0.966 | 0.01509 | 0.003 | 64.021
9 | 0.986 | 0.01371 | 0.003 | 71.894
9.5 | 0.993 | 0.01882 | 0.002 | 52.783
10 | 0.986 | 0.02234 | 0.002 | 44.139
10.5 | 0.959 | 0.02908 | 0.002 | 32.974
11 | 0.894 | 0.04809 | 0.001 | 18.586
11.5 | 0.822 | 0.07509 | 0.001 | 10.954
12 | 0.781 | 0.08731 | 0 | 8.947
12.5 | 0.74 | 0.09549 | 0 | 7.753
13 | 0.692 | 0.10416 | 0 | 6.641
13.5 | 0.631 | 0.11263 | 0 | 5.6
14 | 0.563 | 0.12333 | 0 | 4.561
14.5 | 0.489 | 0.1314 | 0 | 3.723

## 38. Re 750k Mach 0.25 (2)
BIGFOIL.COM POLAR EXPORT
TL56
TL56 |  |  |  | Cl Max: | 1.2281 | at alpha= | 11 | deg
XFOIL ncrit=9 |  |  |  | L/D Max: | 84.7768 | at alpha= | 5 | deg
Re: | 750000 |  |  | Cd Min: | 0.17662 | at alpha= | -14.5 | deg
Mach: | 0.25 |  |  | Cl=0 at alpha= | -0.51174 | deg
|  |  |  | @ Cl=0.1, Cd= | 0.0052892
|  |  |  | @ Cl=0.4, Cd= | 0.0060918
|  |  |  | @ Cl=0.6, Cd= | 0.0073419
alpha (deg) | Cl | Cd | Cm | Cl/Cd
-14.5 | -0.6659 | 0.17662 | 0.0441 | -3.7702
-14 | -0.6531 | 0.16774 | 0.0397 | -3.8935
-13.5 | -0.6408 | 0.15955 | 0.0365 | -4.0163
-13 | -0.6268 | 0.15214 | 0.0331 | -4.1199
-12.5 | -0.6138 | 0.14463 | 0.0295 | -4.2439
-12 | -0.6175 | 0.13107 | 0.0236 | -4.7112
-11.5 | -0.6236 | 0.11862 | 0.0181 | -5.2571
-11 | -0.641 | 0.10425 | 0.0112 | -6.1487
-10.5 | -0.8207 | 0.06094 | -0.0143 | -13.4673
-10 | -0.8794 | 0.04141 | -0.0289 | -21.2364
-9.5 | -0.9013 | 0.03151 | -0.0283 | -28.6036
-9 | -0.889 | 0.02475 | -0.0254 | -35.9192
-8.5 | -0.8613 | 0.01965 | -0.0221 | -43.8321
-8 | -0.8155 | 0.01734 | -0.0199 | -47.03
-7.5 | -0.7692 | 0.01501 | -0.0174 | -51.2458
-7 | -0.7175 | 0.01379 | -0.0157 | -52.0305
-6.5 | -0.6676 | 0.01248 | -0.0136 | -53.4936
-6 | -0.6193 | 0.01142 | -0.0112 | -54.2294
-5.5 | -0.5446 | 0.01047 | -0.0142 | -52.0153
-5 | -0.4773 | 0.00975 | -0.0156 | -48.9538
-4.5 | -0.4249 | 0.00925 | -0.0135 | -45.9351
-4 | -0.3741 | 0.0088 | -0.0112 | -42.5114
-3.5 | -0.3211 | 0.00844 | -0.0095 | -38.045
-3 | -0.2672 | 0.00809 | -0.0081 | -33.0284
-2.5 | -0.2127 | 0.00775 | -0.0069 | -27.4452
-2 | -0.1579 | 0.00741 | -0.0058 | -21.309
-1.5 | -0.1033 | 0.00704 | -0.0049 | -14.6733
-1 | -0.0499 | 0.00659 | -0.0038 | -7.5721
-0.5 | 0.0012 | 0.00605 | -0.0022 | 0.19835
0 | 0.0453 | 0.00528 | 0.0012 | 8.5795
0.5 | 0.1646 | 0.0053 | -0.0114 | 31.0566
1.5 | 0.3283 | 0.00581 | -0.0213 | 56.506
2 | 0.3817 | 0.00601 | -0.0202 | 63.5108
2.5 | 0.4354 | 0.00625 | -0.0191 | 69.664
3 | 0.4891 | 0.00656 | -0.0181 | 74.5579
3.5 | 0.5427 | 0.00691 | -0.017 | 78.5384
4 | 0.5963 | 0.00731 | -0.0159 | 81.5732
4.5 | 0.6497 | 0.00777 | -0.0148 | 83.6165
5 | 0.7028 | 0.00829 | -0.0137 | 84.7768
5.5 | 0.755 | 0.00894 | -0.0124 | 84.4519
6 | 0.8067 | 0.00967 | -0.011 | 83.423
6.5 | 0.8578 | 0.01047 | -0.0095 | 81.9293
7 | 0.9077 | 0.01143 | -0.0079 | 79.4138
7.5 | 0.9571 | 0.01241 | -0.006 | 77.1233
8 | 1.0046 | 0.01359 | -0.0039 | 73.922
8.5 | 1.0516 | 0.01473 | -0.0017 | 71.3917
9 | 1.0956 | 0.01612 | 0.0009 | 67.9653
9.5 | 1.1341 | 0.01795 | 0.0041 | 63.1811
10 | 1.1743 | 0.01943 | 0.007 | 60.4375
10.5 | 1.2023 | 0.02175 | 0.0111 | 55.2782
11 | 1.2281 | 0.02389 | 0.0152 | 51.4064
11.5 | 1.2165 | 0.02779 | 0.0219 | 43.7747
12 | 1.2168 | 0.03235 | 0.0239 | 37.6136
12.5 | 1.21 | 0.03892 | 0.0228 | 31.0894
13 | 1.1948 | 0.04768 | 0.019 | 25.0587
13.5 | 1.1749 | 0.05795 | 0.0136 | 20.2744
14 | 1.1476 | 0.0699 | 0.0072 | 16.4177
14.5 | 1.1114 | 0.08365 | -0.0001 | 13.2863
15 | 1.0712 | 0.09884 | -0.008 | 10.8377
15.5 | 1.0354 | 0.11418 | -0.0159 | 9.0681
16 | 0.9993 | 0.1304 | -0.0242 | 7.6633

## 39. Re 750k Mach 0.50 (1)
BIGFOIL.COM POLAR EXPORT
TL56
TL56 |  |  |  | Cl Max: | 1.093 | at alpha= | 20 | deg
JavaFoil+Calcfoil stall+Eppler ext transition |  |  |  | L/D Max: | 93.325 | at alpha= | 5 | deg
Re: | 750000 |  |  | Cd Min: | 0.00419 | at alpha= | -0.5 | deg
Mach: | 0.5 |  |  | Cl=0 at alpha= | -0.18382 | deg
|  |  |  | @ Cl=0.1, Cd= | 0.0044779
|  |  |  | @ Cl=0.4, Cd= | 0.0055153
|  |  |  | @ Cl=0.6, Cd= | 0.006645
alpha (deg) | Cl | Cd | Cm | Cl/Cd
-20 | -1.068 | 0.2115 | 0.006 | -5.051
-19.5 | -1.043 | 0.20596 | 0.006 | -5.063
-19 | -1.017 | 0.19869 | 0.006 | -5.117
-18.5 | -0.991 | 0.19499 | 0.006 | -5.083
-18 | -0.965 | 0.19136 | 0.006 | -5.044
-17.5 | -0.939 | 0.18547 | 0.006 | -5.063
-17 | -0.913 | 0.18125 | 0.006 | -5.037
-16.5 | -0.888 | 0.17618 | 0.006 | -5.04
-16 | -0.858 | 0.16898 | 0.006 | -5.08
-15.5 | -0.831 | 0.15745 | 0.006 | -5.28
-15 | -0.805 | 0.15544 | 0.006 | -5.178
-14.5 | -0.778 | 0.14979 | 0.006 | -5.195
-14 | -0.752 | 0.14703 | 0.006 | -5.114
-13.5 | -0.725 | 0.14243 | 0.006 | -5.092
-13 | -0.699 | 0.13639 | 0.006 | -5.122
-12.5 | -0.672 | 0.13093 | 0.006 | -5.132
-12 | -0.643 | 0.12597 | 0.005 | -5.108
-11.5 | -0.616 | 0.12031 | 0.005 | -5.123
-11 | -0.59 | 0.117 | 0.005 | -5.039
-10.5 | -0.563 | 0.11249 | 0.005 | -5.001
-10 | -0.536 | 0.10962 | 0.005 | -4.888
-9.5 | -0.509 | 0.09966 | 0.005 | -5.106
-9 | -0.481 | 0.09605 | 0.004 | -5.005
-8.5 | -0.454 | 0.09315 | 0.004 | -4.872
-8 | -0.427 | 0.09134 | 0.004 | -4.672
-7.5 | -0.4 | 0.08506 | 0.004 | -4.699
-7 | -0.372 | 0.07741 | 0.004 | -4.806
-6.5 | -0.345 | 0.07444 | 0.004 | -4.634
-6 | -0.471 | 0.04831 | 0.005 | -9.744
-5.5 | -0.522 | 0.03662 | 0.007 | -14.254
-5 | -0.607 | 0.00909 | 0.01 | -66.806
-4.5 | -0.562 | 0.00863 | 0.01 | -65.133
-4 | -0.506 | 0.00825 | 0.009 | -61.283
-3.5 | -0.444 | 0.00791 | 0.009 | -56.054
-3 | -0.379 | 0.00766 | 0.009 | -49.487
-2.5 | -0.313 | 0.00739 | 0.009 | -42.332
-2 | -0.246 | 0.00721 | 0.009 | -34.13
-1.5 | -0.178 | 0.00702 | 0.009 | -25.41
-1 | -0.111 | 0.0065 | 0.008 | -17.048
-0.5 | -0.043 | 0.00419 | 0.008 | -10.192
0 | 0.025 | 0.00432 | 0.008 | 5.902
0.5 | 0.094 | 0.00447 | 0.008 | 20.959
1 | 0.162 | 0.00456 | 0.007 | 35.479
1.5 | 0.23 | 0.00479 | 0.007 | 48.019
2 | 0.298 | 0.00506 | 0.007 | 58.883
2.5 | 0.365 | 0.00533 | 0.007 | 68.591
3 | 0.433 | 0.00569 | 0.006 | 76.111
3.5 | 0.5 | 0.00604 | 0.006 | 82.88
4 | 0.567 | 0.00642 | 0.006 | 88.295
4.5 | 0.633 | 0.00687 | 0.006 | 92.22
5 | 0.698 | 0.00748 | 0.005 | 93.325
5.5 | 0.761 | 0.00824 | 0.005 | 92.29
6 | 0.82 | 0.0092 | 0.005 | 89.225
6.5 | 0.876 | 0.01018 | 0.005 | 86.013
7 | 0.908 | 0.01401 | 0.004 | 64.774
7.5 | 0.926 | 0.01707 | 0.004 | 54.233
8 | 0.895 | 0.0213 | 0.003 | 42.022
8.5 | 0.58 | 0.064 | 0.001 | 9.063
9 | 0.501 | 0.07914 | 0.001 | 6.327
9.5 | 0.528 | 0.09467 | 0.001 | 5.578
10 | 0.555 | 0.09907 | 0.001 | 5.602
10.5 | 0.582 | 0.10261 | 0.001 | 5.671
11 | 0.61 | 0.11431 | 0.001 | 5.334
11.5 | 0.636 | 0.11779 | 0.001 | 5.403
12 | 0.663 | 0.12195 | 0 | 5.439
12.5 | 0.691 | 0.12692 | 0 | 5.44
13 | 0.719 | 0.1354 | 0 | 5.307
13.5 | 0.745 | 0.14262 | 0 | 5.225
14 | 0.772 | 0.14359 | 0 | 5.374
14.5 | 0.799 | 0.14833 | 0 | 5.384
15 | 0.826 | 0.15861 | -0.001 | 5.208
15.5 | 0.854 | 0.16313 | -0.001 | 5.235
16 | 0.88 | 0.17069 | -0.001 | 5.158
16.5 | 0.907 | 0.17418 | -0.001 | 5.207
17 | 0.933 | 0.18044 | -0.002 | 5.171
17.5 | 0.96 | 0.18325 | -0.002 | 5.237
18 | 0.987 | 0.19004 | -0.002 | 5.196
18.5 | 1.018 | 0.1968 | -0.002 | 5.174
19 | 1.041 | 0.20277 | -0.003 | 5.135
19.5 | 1.067 | 0.21011 | -0.003 | 5.078
20 | 1.093 | 0.21576 | -0.003 | 5.066

## 40. Re 750k Mach 0.50 (2)
BIGFOIL.COM POLAR EXPORT
TL56
TL56 |  |  |  | Cl Max: | 1.109 | at alpha= | 8.5 | deg
XFOIL ncrit=9 |  |  |  | L/D Max: | 84.4683 | at alpha= | 4.5 | deg
Re: | 750000 |  |  | Cd Min: | 0.28684 | at alpha= | -20 | deg
Mach: | 0.5 |  |  | Cl=0 at alpha= | -0.5972 | deg
|  |  |  | @ Cl=0.1, Cd= | 0.0059321
|  |  |  | @ Cl=0.4, Cd= | 0.0063763
|  |  |  | @ Cl=0.6, Cd= | 0.007503
alpha (deg) | Cl | Cd | Cm | Cl/Cd
-20 | -0.9349 | 0.28684 | 0.1113 | -3.2593
-19.5 | -0.9127 | 0.27887 | 0.1062 | -3.2729
-19 | -0.8902 | 0.27049 | 0.101 | -3.2911
-18.5 | -0.8675 | 0.26132 | 0.0952 | -3.3197
-18 | -0.8465 | 0.25257 | 0.0893 | -3.3515
-17.5 | -0.8245 | 0.24352 | 0.0843 | -3.3858
-17 | -0.8016 | 0.23546 | 0.0803 | -3.4044
-16.5 | -0.7792 | 0.22748 | 0.0756 | -3.4254
-16 | -0.7572 | 0.21924 | 0.0709 | -3.4537
-15.5 | -0.7357 | 0.2106 | 0.066 | -3.4934
-15 | -0.7175 | 0.20083 | 0.0595 | -3.5727
-14.5 | -0.6983 | 0.19176 | 0.0544 | -3.6415
-14 | -0.6768 | 0.18329 | 0.0511 | -3.6925
-13.5 | -0.6559 | 0.17563 | 0.0472 | -3.7346
-13 | -0.6373 | 0.16708 | 0.0427 | -3.8143
-12.5 | -0.6245 | 0.15691 | 0.036 | -3.98
-12 | -0.6091 | 0.14763 | 0.0315 | -4.1259
-11.5 | -0.5976 | 0.13743 | 0.0281 | -4.3484
-11 | -0.5898 | 0.12703 | 0.0231 | -4.643
-10.5 | -0.5829 | 0.11715 | 0.0182 | -4.9757
-10 | -0.5813 | 0.10633 | 0.0129 | -5.4669
-9.5 | -0.5847 | 0.09567 | 0.0072 | -6.1116
-9 | -0.5838 | 0.08683 | 0.0022 | -6.7235
-8.5 | -0.5857 | 0.07775 | -0.0031 | -7.5331
-8 | -0.6036 | 0.0666 | -0.0103 | -9.0631
-7.5 | -0.6338 | 0.05479 | -0.0202 | -11.5678
-7 | -0.661 | 0.04139 | -0.0299 | -15.97
-6.5 | -0.6829 | 0.02797 | -0.0326 | -24.4154
-6 | -0.6764 | 0.01859 | -0.0288 | -36.3852
-5.5 | -0.6047 | 0.01405 | -0.0291 | -43.0391
-5 | -0.5446 | 0.0121 | -0.0252 | -45.0083
-4.5 | -0.4885 | 0.01084 | -0.0205 | -45.0646
-4 | -0.4282 | 0.00997 | -0.017 | -42.9488
-3.5 | -0.3655 | 0.00938 | -0.0142 | -38.9659
-3 | -0.3024 | 0.00881 | -0.012 | -34.3246
-2.5 | -0.2385 | 0.00842 | -0.0102 | -28.3254
-2 | -0.1746 | 0.00808 | -0.0087 | -21.6089
-1.5 | -0.1113 | 0.00772 | -0.0074 | -14.4171
-1 | -0.0489 | 0.00735 | -0.0061 | -6.6531
-0.5 | 0.0118 | 0.0069 | -0.0047 | 1.7101
0 | 0.0681 | 0.00629 | -0.0024 | 10.8267
0.5 | 0.1394 | 0.00549 | -0.0026 | 25.3916
1 | 0.2659 | 0.00591 | -0.0146 | 44.9915
1.5 | 0.3653 | 0.00625 | -0.0211 | 58.448
2 | 0.4395 | 0.00652 | -0.0225 | 67.408
2.5 | 0.5007 | 0.00684 | -0.0209 | 73.2018
3 | 0.5621 | 0.00722 | -0.0193 | 77.8532
3.5 | 0.6237 | 0.00768 | -0.0175 | 81.2109
4 | 0.6853 | 0.0082 | -0.0156 | 83.5732
4.5 | 0.7467 | 0.00884 | -0.0135 | 84.4683
5 | 0.8073 | 0.00962 | -0.0111 | 83.9189
5.5 | 0.8671 | 0.01056 | -0.0083 | 82.1117
6 | 0.9254 | 0.01167 | -0.0051 | 79.2973
6.5 | 0.9817 | 0.01302 | -0.0013 | 75.3994
7 | 1.0341 | 0.01467 | 0.0033 | 70.4908
7.5 | 1.0778 | 0.01687 | 0.009 | 63.8886
8 | 1.1061 | 0.01986 | 0.0159 | 55.6949
8.5 | 1.109 | 0.02363 | 0.0244 | 46.9319
9 | 1.0943 | 0.02919 | 0.0287 | 37.4889
9.5 | 1.0729 | 0.03788 | 0.0265 | 28.3237
10 | 1.0435 | 0.04903 | 0.0203 | 21.2829
10.5 | 1.0117 | 0.06124 | 0.0128 | 16.5202
11 | 0.9775 | 0.0742 | 0.0051 | 13.1739
11.5 | 0.9435 | 0.08744 | -0.0023 | 10.7903
12 | 0.9097 | 0.10138 | -0.0099 | 8.9732
12.5 | 0.8773 | 0.116 | -0.0177 | 7.5629
13 | 0.8466 | 0.13157 | -0.0257 | 6.4346
13.5 | 0.8279 | 0.14616 | -0.0329 | 5.6643

## 41. Re 1M Mach 0.00 (1)
BIGFOIL.COM POLAR EXPORT
TL56
TL56 |  |  |  | Cl Max: | 1.034 | at alpha= | 10.5 | deg
JavaFoil+Calcfoil stall+Eppler ext transition |  |  |  | L/D Max: | 96.877 | at alpha= | 5.5 | deg
Re: | 1000000 |  |  | Cd Min: | 0.00423 | at alpha= | -1 | deg
Mach: | 0 |  |  | Cl=0 at alpha= | -0.18644 | deg
|  |  |  | @ Cl=0.1, Cd= | 0.0045151
|  |  |  | @ Cl=0.4, Cd= | 0.0054359
|  |  |  | @ Cl=0.6, Cd= | 0.0063831
alpha (deg) | Cl | Cd | Cm | Cl/Cd
-12.5 | -0.627 | 0.09507 | 0.004 | -6.592
-12 | -0.644 | 0.08884 | 0.004 | -7.25
-11.5 | -0.659 | 0.08334 | 0.004 | -7.908
-11 | -0.671 | 0.07734 | 0.005 | -8.675
-10.5 | -0.679 | 0.07174 | 0.005 | -9.467
-10 | -0.684 | 0.06602 | 0.005 | -10.357
-9.5 | -0.684 | 0.06038 | 0.005 | -11.336
-9 | -0.682 | 0.05419 | 0.006 | -12.582
-8.5 | -0.68 | 0.04568 | 0.006 | -14.882
-8 | -0.728 | 0.02069 | 0.008 | -35.211
-7.5 | -0.766 | 0.00948 | 0.009 | -80.804
-7 | -0.732 | 0.00896 | 0.009 | -81.669
-6.5 | -0.693 | 0.00859 | 0.009 | -80.652
-6 | -0.649 | 0.00826 | 0.009 | -78.63
-5.5 | -0.602 | 0.00796 | 0.009 | -75.612
-5 | -0.552 | 0.00772 | 0.008 | -71.464
-4.5 | -0.499 | 0.00752 | 0.008 | -66.329
-4 | -0.444 | 0.00727 | 0.008 | -61.09
-3.5 | -0.387 | 0.00709 | 0.008 | -54.607
-3 | -0.33 | 0.00692 | 0.008 | -47.674
-2.5 | -0.272 | 0.0067 | 0.008 | -40.58
-2 | -0.213 | 0.0065 | 0.008 | -32.854
-1.5 | -0.155 | 0.00599 | 0.007 | -25.809
-1 | -0.096 | 0.00423 | 0.007 | -22.714
-0.5 | -0.037 | 0.00435 | 0.007 | -8.497
0 | 0.022 | 0.0044 | 0.007 | 5.02
0.5 | 0.081 | 0.00447 | 0.007 | 18.132
1 | 0.14 | 0.00461 | 0.006 | 30.408
1.5 | 0.199 | 0.00474 | 0.006 | 42.034
2 | 0.258 | 0.00489 | 0.006 | 52.777
2.5 | 0.317 | 0.00509 | 0.006 | 62.263
3 | 0.375 | 0.00533 | 0.006 | 70.457
3.5 | 0.434 | 0.00558 | 0.005 | 77.727
4 | 0.492 | 0.00583 | 0.005 | 84.395
4.5 | 0.55 | 0.00609 | 0.005 | 90.311
5 | 0.608 | 0.00643 | 0.005 | 94.48
5.5 | 0.664 | 0.00686 | 0.004 | 96.877
6 | 0.72 | 0.00747 | 0.004 | 96.397
6.5 | 0.774 | 0.00802 | 0.004 | 96.509
7 | 0.828 | 0.00877 | 0.004 | 94.408
7.5 | 0.877 | 0.00931 | 0.003 | 94.196
8 | 0.923 | 0.00979 | 0.003 | 94.312
8.5 | 0.964 | 0.01033 | 0.003 | 93.341
9 | 0.993 | 0.01513 | 0.003 | 65.663
9.5 | 1.013 | 0.01366 | 0.002 | 74.145
10 | 1.028 | 0.01674 | 0.002 | 61.428
10.5 | 1.034 | 0.019 | 0.002 | 54.415
11 | 1.028 | 0.02256 | 0.001 | 45.584
11.5 | 1.01 | 0.02871 | 0.001 | 35.178
12 | 0.974 | 0.04044 | 0.001 | 24.095
12.5 | 0.927 | 0.05984 | 0 | 15.484
13 | 0.887 | 0.07847 | 0 | 11.304
13.5 | 0.857 | 0.09054 | 0 | 9.462
14 | 0.828 | 0.10026 | 0 | 8.262
14.5 | 0.801 | 0.1081 | 0 | 7.405
15 | 0.771 | 0.11628 | -0.001 | 6.627
15.5 | 0.74 | 0.12393 | -0.001 | 5.973

## 42. Re 1M Mach 0.00 (2)
BIGFOIL.COM POLAR EXPORT
TL56
TL56 |  |  |  | Cl Max: | 1.3694 | at alpha= | 14.5 | deg
XFOIL ncrit=9 |  |  |  | L/D Max: | 90.5224 | at alpha= | 5.5 | deg
Re: | 1000000 |  |  | Cd Min: | 0.21739 | at alpha= | -17.5 | deg
Mach: | 0 |  |  | Cl=0 at alpha= | -0.5 | deg
|  |  |  | @ Cl=0.1, Cd= | 0.0048727
|  |  |  | @ Cl=0.4, Cd= | 0.0056162
|  |  |  | @ Cl=0.6, Cd= | 0.0068306
alpha (deg) | Cl | Cd | Cm | Cl/Cd
-17.5 | -0.7484 | 0.21739 | 0.0662 | -3.4427
-17 | -0.7315 | 0.21114 | 0.0626 | -3.4645
-16.5 | -0.7151 | 0.20439 | 0.0587 | -3.4987
-16 | -0.6994 | 0.19719 | 0.0548 | -3.5468
-15.5 | -0.6863 | 0.18811 | 0.0501 | -3.6484
-15 | -0.6753 | 0.17848 | 0.0452 | -3.7836
-14 | -0.8709 | 0.10083 | 0.0095 | -8.6373
-13.5 | -1.0105 | 0.06632 | -0.0116 | -15.2367
-13 | -1.1361 | 0.03696 | -0.0319 | -30.7386
-12.5 | -1.1446 | 0.0323 | -0.0277 | -35.4365
-12 | -1.1279 | 0.02853 | -0.0251 | -39.5338
-11.5 | -1.1013 | 0.02529 | -0.0227 | -43.5469
-11 | -1.0672 | 0.02261 | -0.0207 | -47.2004
-10.5 | -1.0269 | 0.02059 | -0.019 | -49.8737
-10 | -0.9899 | 0.01784 | -0.0169 | -55.4877
-9.5 | -0.943 | 0.01657 | -0.0157 | -56.9101
-9 | -0.8948 | 0.0154 | -0.0146 | -58.1039
-8.5 | -0.8489 | 0.01376 | -0.0131 | -61.6933
-8 | -0.7983 | 0.01293 | -0.0121 | -61.7401
-7.5 | -0.7494 | 0.01182 | -0.0109 | -63.401
-7 | -0.698 | 0.01125 | -0.01 | -62.0444
-6.5 | -0.6499 | 0.01041 | -0.0084 | -62.4304
-6 | -0.5853 | 0.0097 | -0.0104 | -60.3402
-5.5 | -0.5202 | 0.00911 | -0.0123 | -57.1021
-5 | -0.469 | 0.00871 | -0.0109 | -53.8462
-4.5 | -0.4198 | 0.00835 | -0.0091 | -50.2754
-4 | -0.3689 | 0.008 | -0.0076 | -46.1125
-3.5 | -0.3166 | 0.00773 | -0.0065 | -40.9573
-2.5 | -0.2104 | 0.00717 | -0.0048 | -29.3445
-2 | -0.1569 | 0.00689 | -0.0041 | -22.7721
-1.5 | -0.1037 | 0.00659 | -0.0034 | -15.736
-1 | -0.0512 | 0.00623 | -0.0026 | -8.2183
-0.5 | 0 | 0.00579 | -0.0016 | 0
0 | 0.0474 | 0.00521 | 0.0003 | 9.0979
0.5 | 0.1316 | 0.00467 | -0.0054 | 28.1799
1 | 0.2139 | 0.00499 | -0.0109 | 42.8657
1.5 | 0.2943 | 0.00527 | -0.0161 | 55.8444
2 | 0.368 | 0.00548 | -0.02 | 67.1533
2.5 | 0.4197 | 0.0057 | -0.019 | 73.6316
3 | 0.4715 | 0.00596 | -0.0181 | 79.1107
3.5 | 0.5232 | 0.00629 | -0.0172 | 83.1797
4 | 0.5749 | 0.00663 | -0.0164 | 86.7119
4.5 | 0.6262 | 0.00704 | -0.0155 | 88.9489
5 | 0.6772 | 0.00751 | -0.0146 | 90.1731
5.5 | 0.7278 | 0.00804 | -0.0136 | 90.5224
6 | 0.7779 | 0.00863 | -0.0126 | 90.139
6.5 | 0.8272 | 0.00931 | -0.0116 | 88.8507
7 | 0.8762 | 0.01002 | -0.0105 | 87.4451
7.5 | 0.9243 | 0.01081 | -0.0093 | 85.5042
8 | 0.9722 | 0.01158 | -0.008 | 83.9551
8.5 | 1.0193 | 0.01242 | -0.0067 | 82.0692
9 | 1.0651 | 0.01336 | -0.0052 | 79.7231
9.5 | 1.1088 | 0.01449 | -0.0034 | 76.5217
10 | 1.1543 | 0.01527 | -0.002 | 75.5927
10.5 | 1.1942 | 0.01664 | 0.0001 | 71.7668
11 | 1.2364 | 0.01761 | 0.0018 | 70.2101
11.5 | 1.2688 | 0.01945 | 0.0046 | 65.2339
12 | 1.3051 | 0.02072 | 0.007 | 62.9875
12.5 | 1.3363 | 0.02223 | 0.0097 | 60.1125
13 | 1.3412 | 0.02499 | 0.0154 | 53.6695
13.5 | 1.355 | 0.02721 | 0.0188 | 49.7979
14 | 1.3658 | 0.03032 | 0.0207 | 45.0462
14.5 | 1.3694 | 0.03486 | 0.0208 | 39.2828
15 | 1.3644 | 0.0413 | 0.0188 | 33.0363
15.5 | 1.3508 | 0.04976 | 0.0151 | 27.1463
16 | 1.3208 | 0.06138 | 0.0092 | 21.5184
16.5 | 1.2797 | 0.07541 | 0.002 | 16.9699
17 | 1.2308 | 0.09161 | -0.0062 | 13.4352
17.5 | 1.192 | 0.10662 | -0.0136 | 11.1799
18 | 1.141 | 0.12471 | -0.0226 | 9.1492
18.5 | 1.1131 | 0.1388 | -0.0296 | 8.0195
19 | 1.0813 | 0.15443 | -0.0377 | 7.0019
19.5 | 1.0567 | 0.16928 | -0.0457 | 6.2423

## 43. Re 1M Mach 0.10 (1)
BIGFOIL.COM POLAR EXPORT
TL56
TL56 |  |  |  | Cl Max: | 1.027 | at alpha= | 10.5 | deg
JavaFoil+Calcfoil stall+Eppler ext transition |  |  |  | L/D Max: | 96.824 | at alpha= | 5.5 | deg
Re: | 1000000 |  |  | Cd Min: | 0.00424 | at alpha= | -1 | deg
Mach: | 0.1 |  |  | Cl=0 at alpha= | -0.18644 | deg
|  |  |  | @ Cl=0.1, Cd= | 0.0045143
|  |  |  | @ Cl=0.4, Cd= | 0.0054414
|  |  |  | @ Cl=0.6, Cd= | 0.0063936
alpha (deg) | Cl | Cd | Cm | Cl/Cd
-12.5 | -0.598 | 0.09665 | 0.004 | -6.19
-12 | -0.62 | 0.09067 | 0.004 | -6.834
-11.5 | -0.638 | 0.08424 | 0.004 | -7.574
-11 | -0.654 | 0.07885 | 0.005 | -8.289
-10.5 | -0.665 | 0.07275 | 0.005 | -9.146
-10 | -0.672 | 0.06713 | 0.005 | -10.018
-9.5 | -0.675 | 0.06161 | 0.005 | -10.962
-9 | -0.675 | 0.05565 | 0.006 | -12.123
-8.5 | -0.673 | 0.048 | 0.006 | -14.011
-8 | -0.68 | 0.03476 | 0.007 | -19.574
-7.5 | -0.766 | 0.00947 | 0.009 | -80.918
-7 | -0.733 | 0.00902 | 0.009 | -81.222
-6.5 | -0.694 | 0.00863 | 0.009 | -80.471
-6 | -0.651 | 0.0083 | 0.009 | -78.499
-5.5 | -0.604 | 0.00799 | 0.009 | -75.612
-5 | -0.554 | 0.00774 | 0.008 | -71.584
-4.5 | -0.501 | 0.00754 | 0.008 | -66.472
-4 | -0.446 | 0.00728 | 0.008 | -61.25
-3.5 | -0.389 | 0.00711 | 0.008 | -54.762
-3 | -0.331 | 0.00693 | 0.008 | -47.831
-2.5 | -0.273 | 0.00671 | 0.008 | -40.718
-2 | -0.214 | 0.00651 | 0.008 | -32.958
-1.5 | -0.155 | 0.00601 | 0.007 | -25.864
-1 | -0.096 | 0.00424 | 0.007 | -22.762
-0.5 | -0.037 | 0.00435 | 0.007 | -8.542
0 | 0.022 | 0.00441 | 0.007 | 5.031
0.5 | 0.081 | 0.00447 | 0.007 | 18.215
1 | 0.141 | 0.00461 | 0.006 | 30.547
1.5 | 0.2 | 0.00474 | 0.006 | 42.215
2 | 0.259 | 0.0049 | 0.006 | 52.919
2.5 | 0.318 | 0.0051 | 0.006 | 62.386
3 | 0.377 | 0.00534 | 0.006 | 70.602
3.5 | 0.436 | 0.0056 | 0.005 | 77.915
4 | 0.495 | 0.00585 | 0.005 | 84.516
4.5 | 0.553 | 0.00611 | 0.005 | 90.461
5 | 0.611 | 0.00646 | 0.005 | 94.561
5.5 | 0.667 | 0.00689 | 0.004 | 96.824
6 | 0.723 | 0.0075 | 0.004 | 96.409
6.5 | 0.778 | 0.00807 | 0.004 | 96.427
7 | 0.831 | 0.00881 | 0.004 | 94.332
7.5 | 0.881 | 0.00938 | 0.003 | 93.931
8 | 0.926 | 0.00986 | 0.003 | 93.957
8.5 | 0.967 | 0.01041 | 0.003 | 92.876
9 | 0.992 | 0.01402 | 0.003 | 70.724
9.5 | 1.012 | 0.0139 | 0.002 | 72.825
10 | 1.025 | 0.01713 | 0.002 | 59.837
10.5 | 1.027 | 0.01965 | 0.002 | 52.293
11 | 1.018 | 0.02377 | 0.001 | 42.8
11.5 | 0.99 | 0.03193 | 0.001 | 31.017
12 | 0.949 | 0.04591 | 0.001 | 20.677
12.5 | 0.899 | 0.06721 | 0 | 13.371
13 | 0.861 | 0.08414 | 0 | 10.233
13.5 | 0.831 | 0.0943 | 0 | 8.81
14 | 0.8 | 0.10335 | 0 | 7.743
14.5 | 0.768 | 0.11092 | 0 | 6.927
15 | 0.735 | 0.11898 | -0.001 | 6.178
15.5 | 0.7 | 0.12731 | -0.001 | 5.501

## 44. Re 1M Mach 0.10 (2)
BIGFOIL.COM POLAR EXPORT
TL56
TL56 |  |  |  | Cl Max: | 1.3515 | at alpha= | 14 | deg
XFOIL ncrit=9 |  |  |  | L/D Max: | 90.4198 | at alpha= | 5.5 | deg
Re: | 1000000 |  |  | Cd Min: | 0.21196 | at alpha= | -17 | deg
Mach: | 0.1 |  |  | Cl=0 at alpha= | -0.48491 | deg
|  |  |  | @ Cl=0.1, Cd= | 0.0048795
|  |  |  | @ Cl=0.4, Cd= | 0.0056257
|  |  |  | @ Cl=0.6, Cd= | 0.0068305
alpha (deg) | Cl | Cd | Cm | Cl/Cd
-17 | -0.7332 | 0.21196 | 0.0632 | -3.4591
-16.5 | -0.7167 | 0.20517 | 0.0593 | -3.4932
-16 | -0.7008 | 0.19792 | 0.0553 | -3.5408
-15.5 | -0.6877 | 0.18867 | 0.0505 | -3.645
-15 | -0.676 | 0.17928 | 0.0457 | -3.7706
-14.5 | -0.6689 | 0.16883 | 0.0411 | -3.962
-13.5 | -0.8656 | 0.0948 | 0.006 | -9.1308
-13 | -0.996 | 0.06286 | -0.0139 | -15.8447
-12.5 | -1.0938 | 0.03775 | -0.0321 | -28.9748
-12 | -1.1061 | 0.03237 | -0.0281 | -34.1705
-11.5 | -1.0923 | 0.02792 | -0.0253 | -39.1225
-11 | -1.0653 | 0.02438 | -0.0229 | -43.6957
-10.5 | -1.0292 | 0.02172 | -0.0208 | -47.3849
-10 | -0.9917 | 0.01899 | -0.0186 | -52.2222
-9.5 | -0.948 | 0.01713 | -0.017 | -55.3415
-9 | -0.9001 | 0.0158 | -0.0157 | -56.9684
-8.5 | -0.8539 | 0.0141 | -0.014 | -60.5603
-8 | -0.8035 | 0.01313 | -0.0129 | -61.1957
-7.5 | -0.7541 | 0.01199 | -0.0116 | -62.8941
-7 | -0.7026 | 0.01133 | -0.0105 | -62.0124
-6.5 | -0.654 | 0.0105 | -0.0089 | -62.2857
-6 | -0.5885 | 0.00976 | -0.0109 | -60.2971
-5.5 | -0.5233 | 0.00917 | -0.0127 | -57.0665
-5 | -0.4719 | 0.00878 | -0.0112 | -53.7472
-4.5 | -0.4223 | 0.00841 | -0.0093 | -50.214
-4 | -0.3711 | 0.00804 | -0.0078 | -46.1567
-3.5 | -0.3185 | 0.00775 | -0.0067 | -41.0968
-3 | -0.2652 | 0.00747 | -0.0057 | -35.502
-2.5 | -0.2114 | 0.0072 | -0.005 | -29.3611
-2 | -0.1576 | 0.00692 | -0.0042 | -22.7746
-1.5 | -0.1041 | 0.00662 | -0.0035 | -15.7251
-1 | -0.0512 | 0.00626 | -0.0027 | -8.1789
0 | 0.0482 | 0.00525 | 0.0002 | 9.181
0.5 | 0.1279 | 0.00468 | -0.0044 | 27.3291
1 | 0.2145 | 0.005 | -0.0108 | 42.9
1.5 | 0.2953 | 0.00528 | -0.016 | 55.928
2 | 0.3703 | 0.0055 | -0.0201 | 67.3273
2.5 | 0.4223 | 0.00572 | -0.0191 | 73.8287
3 | 0.4745 | 0.00599 | -0.0182 | 79.2154
3.5 | 0.5264 | 0.00632 | -0.0173 | 83.2911
4 | 0.5785 | 0.00666 | -0.0164 | 86.8619
4.5 | 0.6302 | 0.00707 | -0.0155 | 89.1372
5 | 0.6815 | 0.00755 | -0.0145 | 90.2649
5.5 | 0.7324 | 0.0081 | -0.0136 | 90.4198
6 | 0.7827 | 0.00871 | -0.0125 | 89.8622
6.5 | 0.8325 | 0.00938 | -0.0114 | 88.7527
7 | 0.8817 | 0.01011 | -0.0102 | 87.2107
7.5 | 0.9303 | 0.0109 | -0.0089 | 85.3486
8 | 0.9783 | 0.01173 | -0.0076 | 83.4015
8.5 | 1.0257 | 0.01259 | -0.0061 | 81.4694
9 | 1.0719 | 0.01352 | -0.0046 | 79.2825
9.5 | 1.1155 | 0.01471 | -0.0027 | 75.8328
10 | 1.1609 | 0.01555 | -0.0011 | 74.6559
10.5 | 1.2011 | 0.01692 | 0.0011 | 70.987
11 | 1.2424 | 0.01802 | 0.0031 | 68.9456
11.5 | 1.2748 | 0.01986 | 0.0061 | 64.1893
12 | 1.3083 | 0.02136 | 0.0089 | 61.25
12.5 | 1.332 | 0.0234 | 0.0124 | 56.9231
13 | 1.335 | 0.02604 | 0.0181 | 51.2673
13.5 | 1.3447 | 0.02899 | 0.0209 | 46.385
14 | 1.3515 | 0.033 | 0.0217 | 40.9545
14.5 | 1.3496 | 0.03884 | 0.0204 | 34.7477
15 | 1.337 | 0.04697 | 0.0169 | 28.465
15.5 | 1.3136 | 0.0575 | 0.0116 | 22.8452
16 | 1.2771 | 0.07065 | 0.0048 | 18.0764
16.5 | 1.2336 | 0.08558 | -0.0027 | 14.4146
17 | 1.1868 | 0.10185 | -0.0109 | 11.6524
17.5 | 1.1474 | 0.1174 | -0.0186 | 9.7734
18 | 1.105 | 0.1343 | -0.0271 | 8.2278
18.5 | 1.077 | 0.14886 | -0.0345 | 7.235
19 | 1.0466 | 0.16494 | -0.0431 | 6.3453

## 45. Re 1M Mach 0.25 (1)
BIGFOIL.COM POLAR EXPORT
TL56
TL56 |  |  |  | Cl Max: | 0.999 | at alpha= | 9.5 | deg
JavaFoil+Calcfoil stall+Eppler ext transition |  |  |  | L/D Max: | 96.253 | at alpha= | 6 | deg
Re: | 1000000 |  |  | Cd Min: | 0.00379 | at alpha= | -0.5 | deg
Mach: | 0.25 |  |  | Cl=0 at alpha= | -0.18852 | deg
|  |  |  | @ Cl=0.1, Cd= | 0.0041362
|  |  |  | @ Cl=0.4, Cd= | 0.005384
|  |  |  | @ Cl=0.6, Cd= | 0.12783
alpha (deg) | Cl | Cd | Cm | Cl/Cd
-12 | -0.397 | 0.10226 | 0.004 | -3.885
-11.5 | -0.452 | 0.09652 | 0.004 | -4.687
-11 | -0.502 | 0.0883 | 0.004 | -5.685
-10.5 | -0.545 | 0.08075 | 0.004 | -6.746
-10 | -0.579 | 0.07393 | 0.004 | -7.838
-9.5 | -0.606 | 0.0679 | 0.005 | -8.921
-9 | -0.623 | 0.06173 | 0.005 | -10.098
-8.5 | -0.632 | 0.05627 | 0.005 | -11.232
-8 | -0.632 | 0.05016 | 0.006 | -12.607
-7.5 | -0.641 | 0.03735 | 0.007 | -17.152
-7 | -0.734 | 0.00938 | 0.009 | -78.267
-6.5 | -0.701 | 0.0089 | 0.009 | -78.762
-6 | -0.661 | 0.00852 | 0.009 | -77.653
-5.5 | -0.616 | 0.00818 | 0.009 | -75.39
-5 | -0.567 | 0.00788 | 0.009 | -71.955
-4.5 | -0.514 | 0.00766 | 0.009 | -67.09
-4 | -0.458 | 0.00738 | 0.008 | -62.012
-3.5 | -0.399 | 0.00718 | 0.008 | -55.607
-3 | -0.34 | 0.007 | 0.008 | -48.627
-2.5 | -0.281 | 0.00678 | 0.008 | -41.38
-2 | -0.22 | 0.00663 | 0.008 | -33.211
-1.5 | -0.16 | 0.00622 | 0.008 | -25.702
-1 | -0.099 | 0.00492 | 0.007 | -20.161
-0.5 | -0.038 | 0.00379 | 0.007 | -10.082
0 | 0.023 | 0.0039 | 0.007 | 5.844
0.5 | 0.084 | 0.00395 | 0.007 | 21.22
1 | 0.145 | 0.00466 | 0.007 | 31.085
1.5 | 0.206 | 0.00481 | 0.006 | 42.733
2 | 0.267 | 0.00495 | 0.006 | 53.812
2.5 | 0.327 | 0.00468 | 0.006 | 69.871
3 | 0.388 | 0.00543 | 0.006 | 71.411
3.5 | 0.448 | 0.0052 | 0.006 | 86.128
4 | 0.508 | 0.00596 | 0.005 | 85.221
4.5 | 0.568 | 0.00625 | 0.005 | 90.893
5 | 0.627 | 0.00662 | 0.005 | 94.661
5.5 | 0.685 | 0.00713 | 0.005 | 96.073
6 | 0.742 | 0.00771 | 0.004 | 96.253
6.5 | 0.797 | 0.00844 | 0.004 | 94.516
7 | 0.851 | 0.00909 | 0.004 | 93.619
7.5 | 0.9 | 0.00972 | 0.004 | 92.615
8 | 0.944 | 0.01028 | 0.003 | 91.77
8.5 | 0.971 | 0.0154 | 0.003 | 63.033
9 | 0.99 | 0.01394 | 0.003 | 71.061
9.5 | 0.999 | 0.0173 | 0.002 | 57.781
10 | 0.995 | 0.02013 | 0.002 | 49.422
10.5 | 0.972 | 0.02514 | 0.002 | 38.677
11 | 0.922 | 0.03717 | 0.001 | 24.807
11.5 | 0.848 | 0.06129 | 0.001 | 13.83
12 | 0.787 | 0.08247 | 0 | 9.544
12.5 | 0.742 | 0.09218 | 0 | 8.055
13 | 0.693 | 0.10064 | 0 | 6.885
13.5 | 0.631 | 0.10958 | 0 | 5.762
14 | 0.563 | 0.11833 | 0 | 4.756
14.5 | 0.49 | 0.12783 | 0 | 3.831

## 46. Re 1M Mach 0.25 (2)
BIGFOIL.COM POLAR EXPORT
TL56
TL56 |  |  |  | Cl Max: | 1.2792 | at alpha= | 11.5 | deg
XFOIL ncrit=9 |  |  |  | L/D Max: | 90.3974 | at alpha= | 5 | deg
Re: | 1000000 |  |  | Cd Min: | 0.18338 | at alpha= | -15 | deg
Mach: | 0.25 |  |  | Cl=0 at alpha= | -0.50769 | deg
|  |  |  | @ Cl=0.1, Cd= | 0.0048102
|  |  |  | @ Cl=0.4, Cd= | 0.0056751
|  |  |  | @ Cl=0.6, Cd= | 0.0068431
alpha (deg) | Cl | Cd | Cm | Cl/Cd
-15 | -0.6811 | 0.18338 | 0.0485 | -3.7141
-14.5 | -0.6674 | 0.1747 | 0.0442 | -3.8203
-14 | -0.6541 | 0.1671 | 0.0408 | -3.9144
-13.5 | -0.6379 | 0.16043 | 0.0373 | -3.9762
-13 | -0.6354 | 0.1481 | 0.032 | -4.2903
-12.5 | -0.6324 | 0.13723 | 0.0271 | -4.6083
-12 | -0.6357 | 0.12503 | 0.0216 | -5.0844
-11.5 | -0.8335 | 0.07438 | -0.0064 | -11.206
-11 | -0.8892 | 0.05784 | -0.0176 | -15.3734
-10.5 | -0.9469 | 0.0393 | -0.03 | -24.0941
-10 | -0.9646 | 0.03019 | -0.0287 | -31.951
-9.5 | -0.9503 | 0.02401 | -0.0258 | -39.5793
-9 | -0.9187 | 0.01985 | -0.0229 | -46.2821
-8.5 | -0.8747 | 0.01727 | -0.0204 | -50.6485
-8 | -0.8283 | 0.01498 | -0.018 | -55.2937
-7.5 | -0.778 | 0.0134 | -0.016 | -58.0597
-7 | -0.727 | 0.01205 | -0.014 | -60.332
-6.5 | -0.674 | 0.01135 | -0.0123 | -59.3833
-6 | -0.6052 | 0.01037 | -0.0141 | -58.3607
-5.5 | -0.5399 | 0.00962 | -0.0149 | -56.1227
-5 | -0.489 | 0.00908 | -0.0126 | -53.8546
-4.5 | -0.4371 | 0.00862 | -0.0105 | -50.7077
-4 | -0.3832 | 0.00825 | -0.0089 | -46.4485
-3.5 | -0.3285 | 0.00791 | -0.0076 | -41.5297
-3 | -0.273 | 0.00763 | -0.0065 | -35.7798
-2.5 | -0.2173 | 0.00735 | -0.0056 | -29.5646
-2 | -0.1616 | 0.00706 | -0.0048 | -22.8895
-1.5 | -0.1061 | 0.00676 | -0.004 | -15.6953
-1 | -0.0512 | 0.00642 | -0.0032 | -7.9751
0 | 0.0528 | 0.00546 | -0.0004 | 9.6703
0.5 | 0.1051 | 0.00474 | 0.0014 | 22.173
1 | 0.222 | 0.00505 | -0.0112 | 43.9604
1.5 | 0.3008 | 0.00537 | -0.0154 | 56.0149
2 | 0.3832 | 0.0056 | -0.0206 | 68.4286
2.5 | 0.4369 | 0.00584 | -0.0196 | 74.8116
3 | 0.4908 | 0.00613 | -0.0186 | 80.0653
3.5 | 0.5445 | 0.00648 | -0.0175 | 84.0278
4 | 0.5984 | 0.00683 | -0.0165 | 87.6135
4.5 | 0.652 | 0.00727 | -0.0154 | 89.6836
5 | 0.7051 | 0.0078 | -0.0143 | 90.3974
5.5 | 0.7578 | 0.00839 | -0.013 | 90.3218
6 | 0.8099 | 0.00908 | -0.0117 | 89.196
6.5 | 0.8615 | 0.00983 | -0.0103 | 87.6399
7 | 0.9123 | 0.01066 | -0.0087 | 85.5816
7.5 | 0.9626 | 0.01155 | -0.0069 | 83.342
8 | 1.0121 | 0.0125 | -0.005 | 80.968
8.5 | 1.06 | 0.0136 | -0.0029 | 77.9412
9 | 1.1052 | 0.01491 | -0.0004 | 74.1247
9.5 | 1.1516 | 0.01599 | 0.0019 | 72.02
10 | 1.1921 | 0.01757 | 0.0049 | 67.8486
10.5 | 1.2288 | 0.01932 | 0.0082 | 63.6025
11 | 1.2587 | 0.02142 | 0.0123 | 58.7628
11.5 | 1.2792 | 0.02377 | 0.017 | 53.8157
12 | 1.2727 | 0.02735 | 0.0229 | 46.5338
12.5 | 1.2617 | 0.03314 | 0.0242 | 38.0718
13 | 1.2566 | 0.03993 | 0.0222 | 31.4701
13.5 | 1.2376 | 0.04958 | 0.0175 | 24.9617
14 | 1.2085 | 0.06146 | 0.0111 | 19.6632
14.5 | 1.1713 | 0.07503 | 0.0038 | 15.6111
15 | 1.1346 | 0.08896 | -0.0034 | 12.754
15.5 | 1.0946 | 0.1042 | -0.0112 | 10.5048
16 | 1.0589 | 0.11934 | -0.0188 | 8.873
16.5 | 1.0245 | 0.13504 | -0.0268 | 7.5866

## 47. Re 1M Mach 0.50 (1)
BIGFOIL.COM POLAR EXPORT
TL56
TL56 |  |  |  | Cl Max: | 1.093 | at alpha= | 20 | deg
JavaFoil+Calcfoil stall+Eppler ext transition |  |  |  | L/D Max: | 99.925 | at alpha= | 5 | deg
Re: | 1000000 |  |  | Cd Min: | 0.00388 | at alpha= | -0.5 | deg
Mach: | 0.5 |  |  | Cl=0 at alpha= | -0.18382 | deg
|  |  |  | @ Cl=0.1, Cd= | 0.0041679
|  |  |  | @ Cl=0.4, Cd= | 0.0051147
|  |  |  | @ Cl=0.6, Cd= | 0.006185
alpha (deg) | Cl | Cd | Cm | Cl/Cd
-20 | -1.069 | 0.19816 | 0.006 | -5.394
-19.5 | -1.043 | 0.1945 | 0.006 | -5.363
-19 | -1.017 | 0.18983 | 0.006 | -5.357
-18.5 | -0.991 | 0.18298 | 0.006 | -5.418
-18 | -0.965 | 0.17823 | 0.006 | -5.416
-17.5 | -0.939 | 0.17484 | 0.006 | -5.372
-17 | -0.913 | 0.17252 | 0.006 | -5.293
-16.5 | -0.889 | 0.16672 | 0.006 | -5.331
-16 | -0.859 | 0.15928 | 0.006 | -5.393
-15.5 | -0.832 | 0.1499 | 0.006 | -5.549
-15 | -0.805 | 0.14472 | 0.006 | -5.564
-14.5 | -0.778 | 0.14182 | 0.006 | -5.489
-14 | -0.752 | 0.13545 | 0.006 | -5.552
-13.5 | -0.725 | 0.13384 | 0.006 | -5.42
-13 | -0.699 | 0.12822 | 0.006 | -5.449
-12.5 | -0.672 | 0.12563 | 0.006 | -5.353
-12 | -0.644 | 0.11614 | 0.005 | -5.542
-11.5 | -0.617 | 0.11203 | 0.005 | -5.503
-11 | -0.59 | 0.10902 | 0.005 | -5.408
-10.5 | -0.563 | 0.10534 | 0.005 | -5.342
-10 | -0.536 | 0.10246 | 0.005 | -5.229
-9.5 | -0.509 | 0.09517 | 0.005 | -5.35
-9 | -0.481 | 0.09042 | 0.004 | -5.318
-8.5 | -0.454 | 0.08792 | 0.004 | -5.162
-8 | -0.427 | 0.08474 | 0.004 | -5.037
-7.5 | -0.4 | 0.07985 | 0.004 | -5.007
-7 | -0.372 | 0.07154 | 0.004 | -5.202
-6.5 | -0.345 | 0.06868 | 0.004 | -5.024
-6 | -0.472 | 0.04659 | 0.005 | -10.131
-5.5 | -0.63 | 0.00973 | 0.01 | -64.773
-5 | -0.607 | 0.00868 | 0.01 | -70.017
-4.5 | -0.562 | 0.00823 | 0.01 | -68.288
-4 | -0.506 | 0.00788 | 0.009 | -64.206
-3.5 | -0.444 | 0.00755 | 0.009 | -58.773
-3 | -0.379 | 0.00731 | 0.009 | -51.804
-2.5 | -0.313 | 0.00705 | 0.009 | -44.349
-2 | -0.246 | 0.00687 | 0.009 | -35.785
-1.5 | -0.178 | 0.00669 | 0.009 | -26.672
-1 | -0.111 | 0.00619 | 0.008 | -17.914
-0.5 | -0.043 | 0.00388 | 0.008 | -10.992
0 | 0.025 | 0.00401 | 0.008 | 6.347
0.5 | 0.094 | 0.00416 | 0.008 | 22.508
1 | 0.162 | 0.00425 | 0.007 | 38.082
1.5 | 0.23 | 0.00447 | 0.007 | 51.463
2 | 0.298 | 0.00474 | 0.007 | 62.846
2.5 | 0.365 | 0.00495 | 0.007 | 73.781
3 | 0.433 | 0.00527 | 0.006 | 82.183
3.5 | 0.5 | 0.0056 | 0.006 | 89.3
4 | 0.567 | 0.00597 | 0.006 | 94.949
4.5 | 0.633 | 0.0064 | 0.006 | 98.978
5 | 0.698 | 0.00699 | 0.005 | 99.925
5.5 | 0.761 | 0.00772 | 0.005 | 98.587
6 | 0.82 | 0.0086 | 0.005 | 95.385
6.5 | 0.876 | 0.00955 | 0.005 | 91.683
7 | 0.911 | 0.01449 | 0.004 | 62.862
7.5 | 0.931 | 0.01337 | 0.004 | 69.587
8 | 0.903 | 0.01933 | 0.003 | 46.706
8.5 | 0.582 | 0.06244 | 0.002 | 9.319
9 | 0.501 | 0.07719 | 0.001 | 6.49
9.5 | 0.528 | 0.09001 | 0.001 | 5.868
10 | 0.555 | 0.09278 | 0.001 | 5.982
10.5 | 0.582 | 0.09898 | 0.001 | 5.882
11 | 0.61 | 0.10641 | 0.001 | 5.73
11.5 | 0.636 | 0.1094 | 0.001 | 5.818
12 | 0.663 | 0.11376 | 0 | 5.832
12.5 | 0.691 | 0.11955 | 0 | 5.778
13 | 0.719 | 0.12813 | 0 | 5.609
13.5 | 0.745 | 0.13283 | 0 | 5.611
14 | 0.772 | 0.13612 | 0 | 5.67
14.5 | 0.799 | 0.14128 | 0 | 5.655
15 | 0.827 | 0.14996 | -0.001 | 5.512
15.5 | 0.854 | 0.15452 | -0.001 | 5.528
16 | 0.881 | 0.15829 | -0.001 | 5.563
16.5 | 0.907 | 0.16456 | -0.001 | 5.512
17 | 0.933 | 0.16999 | -0.002 | 5.491
17.5 | 0.96 | 0.1758 | -0.002 | 5.462
18 | 0.989 | 0.18196 | -0.002 | 5.433
18.5 | 1.019 | 0.1881 | -0.002 | 5.416
19 | 1.041 | 0.18901 | -0.003 | 5.51
19.5 | 1.067 | 0.19808 | -0.003 | 5.388
20 | 1.093 | 0.20208 | -0.003 | 5.41

## 48. Re 1M Mach 0.50 (2)
BIGFOIL.COM POLAR EXPORT
TL56
TL56 |  |  |  | Cl Max: | 1.1421 | at alpha= | 8.5 | deg
XFOIL ncrit=9 |  |  |  | L/D Max: | 90.9576 | at alpha= | 4.5 | deg
Re: | 1000000 |  |  | Cd Min: | 0.28761 | at alpha= | -20 | deg
Mach: | 0.5 |  |  | Cl=0 at alpha= | -0.58762 | deg
|  |  |  | @ Cl=0.1, Cd= | 0.0059217
|  |  |  | @ Cl=0.4, Cd= | 0.0059559
|  |  |  | @ Cl=0.6, Cd= | 0.0069805
alpha (deg) | Cl | Cd | Cm | Cl/Cd
-20 | -0.9355 | 0.28761 | 0.1118 | -3.2527
-19.5 | -0.9127 | 0.27811 | 0.106 | -3.2818
-19 | -0.8911 | 0.26916 | 0.1003 | -3.3107
-18.5 | -0.8691 | 0.26025 | 0.0952 | -3.3395
-18 | -0.8466 | 0.25257 | 0.0908 | -3.3519
-17.5 | -0.824 | 0.24466 | 0.0859 | -3.3679
-17 | -0.8017 | 0.23624 | 0.0809 | -3.3936
-16.5 | -0.7796 | 0.22739 | 0.0759 | -3.4285
-16 | -0.759 | 0.21782 | 0.07 | -3.4845
-15.5 | -0.7387 | 0.20879 | 0.0648 | -3.538
-15 | -0.7185 | 0.19966 | 0.0604 | -3.5986
-14.5 | -0.6971 | 0.19173 | 0.0562 | -3.6358
-14 | -0.6763 | 0.18376 | 0.0519 | -3.6803
-13.5 | -0.6587 | 0.17404 | 0.0461 | -3.7848
-13 | -0.6441 | 0.16327 | 0.0414 | -3.945
-12.5 | -0.6287 | 0.15416 | 0.0369 | -4.0782
-11.5 | -0.6042 | 0.13493 | 0.0275 | -4.4779
-11 | -0.5984 | 0.12439 | 0.0222 | -4.8107
-10.5 | -0.5927 | 0.11454 | 0.0172 | -5.1746
-10 | -0.5847 | 0.10581 | 0.0127 | -5.5259
-9.5 | -0.5876 | 0.09519 | 0.007 | -6.1729
-9 | -0.5944 | 0.08467 | 0.001 | -7.0202
-8.5 | -0.6116 | 0.07325 | -0.006 | -8.3495
-8 | -0.6362 | 0.06173 | -0.014 | -10.3062
-7.5 | -0.6667 | 0.05056 | -0.0237 | -13.1863
-7 | -0.6932 | 0.03649 | -0.0319 | -18.997
-6.5 | -0.713 | 0.02346 | -0.0323 | -30.3922
-6 | -0.6742 | 0.01582 | -0.0309 | -42.6169
-5.5 | -0.6209 | 0.01232 | -0.0262 | -50.3977
-5 | -0.5642 | 0.01086 | -0.0212 | -51.9521
-4.5 | -0.5023 | 0.00988 | -0.0176 | -50.8401
-4 | -0.4385 | 0.00919 | -0.0147 | -47.7149
-3.5 | -0.3737 | 0.00866 | -0.0124 | -43.1524
-3 | -0.3085 | 0.00827 | -0.0105 | -37.3035
-2 | -0.1789 | 0.00763 | -0.0077 | -23.4469
-1.5 | -0.1148 | 0.00732 | -0.0065 | -15.6831
-1 | -0.0513 | 0.00703 | -0.0054 | -7.2973
-0.5 | 0.0109 | 0.00667 | -0.0042 | 1.6342
0 | 0.0713 | 0.00624 | -0.0028 | 11.4263
0.5 | 0.1254 | 0.00564 | 0 | 22.234
1 | 0.244 | 0.0053 | -0.0104 | 46.0377
1.5 | 0.3326 | 0.0057 | -0.0145 | 58.3509
2 | 0.4274 | 0.00606 | -0.0201 | 70.5281
2.5 | 0.5029 | 0.00638 | -0.0215 | 78.8245
3 | 0.5645 | 0.00674 | -0.0199 | 83.7537
3.5 | 0.6265 | 0.00716 | -0.0182 | 87.5
4 | 0.6886 | 0.00764 | -0.0163 | 90.1309
4.5 | 0.7504 | 0.00825 | -0.0142 | 90.9576
5 | 0.8114 | 0.00901 | -0.0119 | 90.0555
5.5 | 0.8721 | 0.00987 | -0.0092 | 88.3587
6 | 0.9316 | 0.0109 | -0.006 | 85.4679
6.5 | 0.9896 | 0.01211 | -0.0024 | 81.7176
7 | 1.0452 | 0.01355 | 0.002 | 77.1365
7.5 | 1.0939 | 0.01549 | 0.0073 | 70.6198
8 | 1.1311 | 0.01805 | 0.0138 | 62.6648
8.5 | 1.1421 | 0.02184 | 0.0221 | 52.294
9 | 1.1248 | 0.02672 | 0.0292 | 42.0958
9.5 | 1.1041 | 0.03481 | 0.0281 | 31.7179
10 | 1.0745 | 0.04583 | 0.0219 | 23.4453
10.5 | 1.0429 | 0.05792 | 0.0145 | 18.0059
11 | 1.0075 | 0.07082 | 0.0069 | 14.2262
11.5 | 0.9747 | 0.08365 | -0.0002 | 11.6521
12 | 0.9428 | 0.09685 | -0.0073 | 9.7346
12.5 | 0.9124 | 0.11057 | -0.0147 | 8.2518
13 | 0.8825 | 0.12512 | -0.0224 | 7.0532
13.5 | 0.8575 | 0.13999 | -0.0301 | 6.1254

## 49. Re 2M Mach 0.00 (1)
BIGFOIL.COM POLAR EXPORT
TL56
TL56 |  |  |  | Cl Max: | 1.048 | at alpha= | 10.5 | deg
JavaFoil+Calcfoil stall+Eppler ext transition |  |  |  | L/D Max: | 113.005 | at alpha= | 6 | deg
Re: | 2000000 |  |  | Cd Min: | 0.0038 | at alpha= | 0.5 | deg
Mach: | 0 |  |  | Cl=0 at alpha= | -0.18644 | deg
|  |  |  | @ Cl=0.1, Cd= | 0.0038419
|  |  |  | @ Cl=0.4, Cd= | 0.004749
|  |  |  | @ Cl=0.6, Cd= | 0.00556
alpha (deg) | Cl | Cd | Cm | Cl/Cd
-13.5 | -0.588 | 0.10011 | 0.005 | -5.874
-13 | -0.61 | 0.0941 | 0.005 | -6.479
-12.5 | -0.63 | 0.08773 | 0.005 | -7.179
-12 | -0.648 | 0.08167 | 0.005 | -7.936
-11.5 | -0.664 | 0.07652 | 0.005 | -8.671
-11 | -0.676 | 0.07081 | 0.005 | -9.546
-10.5 | -0.686 | 0.06469 | 0.006 | -10.601
-10 | -0.692 | 0.05873 | 0.006 | -11.785
-9.5 | -0.697 | 0.05125 | 0.006 | -13.609
-9 | -0.711 | 0.0388 | 0.007 | -18.323
-8.5 | -0.818 | 0.00957 | 0.009 | -85.529
-8 | -0.796 | 0.00887 | 0.009 | -89.691
-7.5 | -0.766 | 0.00848 | 0.009 | -90.358
-7 | -0.732 | 0.00805 | 0.009 | -90.896
-6.5 | -0.693 | 0.00774 | 0.009 | -89.467
-6 | -0.649 | 0.00745 | 0.009 | -87.081
-5.5 | -0.602 | 0.0072 | 0.009 | -83.627
-5 | -0.552 | 0.00699 | 0.008 | -78.944
-4.5 | -0.499 | 0.00683 | 0.008 | -73.08
-4 | -0.444 | 0.0066 | 0.008 | -67.263
-3.5 | -0.387 | 0.00645 | 0.008 | -60.041
-3 | -0.33 | 0.00629 | 0.008 | -52.438
-2.5 | -0.272 | 0.00608 | 0.008 | -44.686
-2 | -0.213 | 0.00589 | 0.008 | -36.222
-1.5 | -0.155 | 0.00563 | 0.007 | -27.466
-1 | -0.096 | 0.00537 | 0.007 | -17.862
-0.5 | -0.037 | 0.00505 | 0.007 | -7.316
0 | 0.022 | 0.00438 | 0.007 | 5.032
0.5 | 0.081 | 0.0038 | 0.007 | 21.357
1 | 0.14 | 0.00393 | 0.006 | 35.681
1.5 | 0.199 | 0.0041 | 0.006 | 48.596
2 | 0.258 | 0.00428 | 0.006 | 60.241
2.5 | 0.317 | 0.00448 | 0.006 | 70.725
3 | 0.375 | 0.00466 | 0.006 | 80.533
3.5 | 0.434 | 0.00487 | 0.005 | 89.128
4 | 0.492 | 0.00508 | 0.005 | 96.846
4.5 | 0.55 | 0.00531 | 0.005 | 103.702
5 | 0.608 | 0.0056 | 0.005 | 108.506
5.5 | 0.664 | 0.00595 | 0.004 | 111.626
6 | 0.72 | 0.00637 | 0.004 | 113.005
6.5 | 0.774 | 0.00687 | 0.004 | 112.636
7 | 0.828 | 0.00757 | 0.004 | 109.392
7.5 | 0.877 | 0.00806 | 0.003 | 108.86
8 | 0.923 | 0.00846 | 0.003 | 109.067
8.5 | 0.964 | 0.00891 | 0.003 | 108.18
9 | 1 | 0.00943 | 0.003 | 106.081
9.5 | 1.031 | 0.01531 | 0.002 | 67.337
10 | 1.04 | 0.01374 | 0.002 | 75.71
10.5 | 1.048 | 0.01239 | 0.002 | 84.588
11 | 1.048 | 0.01768 | 0.001 | 59.259
11.5 | 1.036 | 0.02127 | 0.001 | 48.712
12 | 1.016 | 0.02637 | 0.001 | 38.509
12.5 | 0.982 | 0.03548 | 0 | 27.681
13 | 0.943 | 0.04785 | 0 | 19.704
13.5 | 0.898 | 0.06284 | 0 | 14.296
14 | 0.855 | 0.07883 | 0 | 10.846
14.5 | 0.819 | 0.09032 | -0.001 | 9.068
15 | 0.783 | 0.10179 | -0.001 | 7.69
15.5 | 0.749 | 0.11139 | -0.001 | 6.72

## 50. Re 2M Mach 0.00 (2)
BIGFOIL.COM POLAR EXPORT
TL56
TL56 |  |  |  | Cl Max: | 1.5005 | at alpha= | 16 | deg
XFOIL ncrit=9 |  |  |  | L/D Max: | 103.63 | at alpha= | 5.5 | deg
Re: | 2000000 |  |  | Cd Min: | 0.24633 | at alpha= | -19.5 | deg
Mach: | 0 |  |  | Cl=0 at alpha= | -0.5 | deg
|  |  |  | @ Cl=0.1, Cd= | 0.0051137
|  |  |  | @ Cl=0.4, Cd= | 0.004988
|  |  |  | @ Cl=0.6, Cd= | 0.0059709
alpha (deg) | Cl | Cd | Cm | Cl/Cd
-19.5 | -0.8129 | 0.24633 | 0.0832 | -3.3
-19 | -0.796 | 0.23978 | 0.0791 | -3.3197
-18.5 | -0.7794 | 0.23158 | 0.0747 | -3.3656
-18 | -0.7632 | 0.22425 | 0.0704 | -3.4033
-16 | -0.8671 | 0.13852 | 0.0298 | -6.2597
-15.5 | -0.9711 | 0.10568 | 0.0101 | -9.1891
-15 | -1.2903 | 0.0383 | -0.037 | -33.6893
-14.5 | -1.3333 | 0.03239 | -0.0312 | -41.1639
-14 | -1.3298 | 0.02836 | -0.0272 | -46.89
-13.5 | -1.3084 | 0.02519 | -0.0243 | -51.9412
-13 | -1.2775 | 0.02264 | -0.022 | -56.4267
-12.5 | -1.2398 | 0.02067 | -0.0201 | -59.9806
-12 | -1.1986 | 0.01896 | -0.0185 | -63.2173
-11.5 | -1.1552 | 0.01743 | -0.017 | -66.2765
-11 | -1.1095 | 0.01609 | -0.0157 | -68.9559
-10.5 | -1.0616 | 0.01502 | -0.0145 | -70.6791
-10 | -1.0156 | 0.01351 | -0.0131 | -75.1739
-9.5 | -0.9658 | 0.01259 | -0.0121 | -76.7117
-9 | -0.9145 | 0.01191 | -0.0113 | -76.7842
-8.5 | -0.8644 | 0.01096 | -0.0103 | -78.8686
-8 | -0.8122 | 0.0104 | -0.0095 | -78.0962
-7.5 | -0.7612 | 0.00965 | -0.0085 | -78.8808
-7 | -0.696 | 0.0091 | -0.0106 | -76.4835
-6.5 | -0.6435 | 0.00862 | -0.0096 | -74.652
-6 | -0.5941 | 0.00821 | -0.0079 | -72.363
-5.5 | -0.5423 | 0.00786 | -0.0068 | -68.9949
-5 | -0.4893 | 0.00757 | -0.0059 | -64.6367
-4.5 | -0.4357 | 0.00731 | -0.0051 | -59.6033
-4 | -0.3817 | 0.00706 | -0.0045 | -54.0652
-3.5 | -0.3273 | 0.00682 | -0.0039 | -47.9912
-3 | -0.2726 | 0.00663 | -0.0034 | -41.1161
-2.5 | -0.2179 | 0.00644 | -0.003 | -33.8354
-1.5 | -0.1085 | 0.00608 | -0.0021 | -17.8454
-1 | -0.054 | 0.00589 | -0.0017 | -9.1681
-0.5 | 0 | 0.00565 | -0.0012 | 0
0 | 0.0533 | 0.0054 | -0.0006 | 9.8704
0.5 | 0.1055 | 0.00508 | 0.0003 | 20.7677
1.5 | 0.2386 | 0.00425 | -0.0042 | 56.1412
2 | 0.3117 | 0.00459 | -0.0079 | 67.9085
2.5 | 0.3807 | 0.00491 | -0.0107 | 77.5356
3 | 0.4549 | 0.00521 | -0.0147 | 87.3129
3.5 | 0.528 | 0.00551 | -0.0186 | 95.8258
4 | 0.5798 | 0.00583 | -0.0177 | 99.4511
4.5 | 0.6314 | 0.00619 | -0.0169 | 102.0032
5 | 0.6826 | 0.00664 | -0.016 | 102.8012
5.5 | 0.7337 | 0.00708 | -0.0151 | 103.6299
6 | 0.7844 | 0.00759 | -0.0141 | 103.3465
6.5 | 0.8348 | 0.00814 | -0.0132 | 102.5553
7 | 0.8847 | 0.00873 | -0.0121 | 101.3402
7.5 | 0.9342 | 0.00932 | -0.0111 | 100.2361
8 | 0.9833 | 0.00995 | -0.0099 | 98.8241
8.5 | 1.0321 | 0.01057 | -0.0088 | 97.6443
9 | 1.0805 | 0.01123 | -0.0076 | 96.2155
9.5 | 1.1275 | 0.01202 | -0.0063 | 93.802
10 | 1.175 | 0.01267 | -0.0051 | 92.7388
10.5 | 1.2198 | 0.01359 | -0.0036 | 89.7572
11 | 1.265 | 0.01436 | -0.0021 | 88.0919
11.5 | 1.3059 | 0.01551 | -0.0001 | 84.1973
12 | 1.3486 | 0.01635 | 0.0016 | 82.4832
12.5 | 1.3865 | 0.01757 | 0.0038 | 78.9129
13 | 1.4213 | 0.01895 | 0.0063 | 75.0026
13.5 | 1.4553 | 0.02021 | 0.0087 | 72.0089
14 | 1.4833 | 0.02175 | 0.0118 | 68.1977
14.5 | 1.4923 | 0.0238 | 0.0171 | 62.7017
15 | 1.4989 | 0.02672 | 0.0203 | 56.0966
15.5 | 1.4972 | 0.03125 | 0.0215 | 47.9104
16 | 1.5005 | 0.03612 | 0.0209 | 41.5421
16.5 | 1.4951 | 0.04275 | 0.0187 | 34.9731
17 | 1.473 | 0.05233 | 0.0144 | 28.1483
17.5 | 1.4443 | 0.06351 | 0.0089 | 22.7413
18 | 1.385 | 0.08046 | 0.0002 | 17.2135
18.5 | 1.3187 | 0.09966 | -0.0096 | 13.232
19 | 1.2323 | 0.1238 | -0.022 | 9.954
19.5 | 1.1686 | 0.145 | -0.0331 | 8.0593
20 | 1.1052 | 0.16807 | -0.0459 | 6.5758

## 51. Re 2M Mach 0.10 (1)
BIGFOIL.COM POLAR EXPORT
TL56
TL56 |  |  |  | Cl Max: | 1.043 | at alpha= | 10.5 | deg
JavaFoil+Calcfoil stall+Eppler ext transition |  |  |  | L/D Max: | 113.055 | at alpha= | 6 | deg
Re: | 2000000 |  |  | Cd Min: | 0.0038 | at alpha= | 0.5 | deg
Mach: | 0.1 |  |  | Cl=0 at alpha= | -0.18644 | deg
|  |  |  | @ Cl=0.1, Cd= | 0.0038412
|  |  |  | @ Cl=0.4, Cd= | 0.0047519
|  |  |  | @ Cl=0.6, Cd= | 0.0055631
alpha (deg) | Cl | Cd | Cm | Cl/Cd
-13.5 | -0.552 | 0.10265 | 0.005 | -5.376
-13 | -0.577 | 0.0962 | 0.005 | -6
-12.5 | -0.601 | 0.08941 | 0.005 | -6.72
-12 | -0.623 | 0.0834 | 0.005 | -7.467
-11.5 | -0.642 | 0.07794 | 0.005 | -8.237
-11 | -0.658 | 0.07223 | 0.005 | -9.11
-10.5 | -0.671 | 0.06614 | 0.005 | -10.145
-10 | -0.681 | 0.05977 | 0.006 | -11.387
-9.5 | -0.687 | 0.05317 | 0.006 | -12.918
-9 | -0.696 | 0.04344 | 0.007 | -16.015
-8.5 | -0.815 | 0.01361 | 0.009 | -59.886
-8 | -0.794 | 0.00899 | 0.009 | -88.353
-7.5 | -0.766 | 0.00846 | 0.009 | -90.551
-7 | -0.733 | 0.0081 | 0.009 | -90.42
-6.5 | -0.694 | 0.00778 | 0.009 | -89.278
-6 | -0.651 | 0.00749 | 0.009 | -86.939
-5.5 | -0.604 | 0.00723 | 0.009 | -83.632
-5 | -0.554 | 0.00701 | 0.008 | -79.066
-4.5 | -0.501 | 0.00684 | 0.008 | -73.262
-4 | -0.446 | 0.00661 | 0.008 | -67.44
-3.5 | -0.389 | 0.00646 | 0.008 | -60.211
-3 | -0.331 | 0.0063 | 0.008 | -52.625
-2.5 | -0.273 | 0.00609 | 0.008 | -44.834
-2 | -0.214 | 0.0059 | 0.008 | -36.346
-1.5 | -0.155 | 0.00564 | 0.007 | -27.558
-1 | -0.096 | 0.00539 | 0.007 | -17.883
-0.5 | -0.037 | 0.00508 | 0.007 | -7.309
0 | 0.022 | 0.00443 | 0.007 | 5.008
0.5 | 0.081 | 0.0038 | 0.007 | 21.426
1 | 0.141 | 0.00393 | 0.006 | 35.795
1.5 | 0.2 | 0.0041 | 0.006 | 48.771
2 | 0.259 | 0.0043 | 0.006 | 60.375
2.5 | 0.318 | 0.00449 | 0.006 | 70.946
3 | 0.377 | 0.00467 | 0.006 | 80.751
3.5 | 0.436 | 0.00488 | 0.005 | 89.347
4 | 0.495 | 0.0051 | 0.005 | 97.031
4.5 | 0.553 | 0.00532 | 0.005 | 103.865
5 | 0.611 | 0.00562 | 0.005 | 108.671
5.5 | 0.667 | 0.00598 | 0.004 | 111.652
6 | 0.723 | 0.0064 | 0.004 | 113.055
6.5 | 0.778 | 0.00692 | 0.004 | 112.483
7 | 0.831 | 0.00761 | 0.004 | 109.304
7.5 | 0.881 | 0.00811 | 0.003 | 108.622
8 | 0.926 | 0.00852 | 0.003 | 108.688
8.5 | 0.967 | 0.00898 | 0.003 | 107.708
9 | 1.002 | 0.00952 | 0.003 | 105.238
9.5 | 1.025 | 0.0141 | 0.002 | 72.707
10 | 1.037 | 0.01268 | 0.002 | 81.796
10.5 | 1.043 | 0.01594 | 0.002 | 65.414
11 | 1.039 | 0.01839 | 0.001 | 56.497
11.5 | 1.022 | 0.02251 | 0.001 | 45.419
12 | 0.997 | 0.02847 | 0.001 | 35.004
12.5 | 0.957 | 0.03945 | 0 | 24.246
13 | 0.911 | 0.05451 | 0 | 16.705
13.5 | 0.864 | 0.07028 | 0 | 12.292
14 | 0.819 | 0.08574 | 0 | 9.557
14.5 | 0.782 | 0.09634 | 0 | 8.112
15 | 0.744 | 0.10659 | -0.001 | 6.976
15.5 | 0.706 | 0.11555 | -0.001 | 6.114

## 52. Re 2M Mach 0.10 (2)
BIGFOIL.COM POLAR EXPORT
TL56
TL56 |  |  |  | Cl Max: | 1.4799 | at alpha= | 15.5 | deg
XFOIL ncrit=9 |  |  |  | L/D Max: | 103.722 | at alpha= | 5.5 | deg
Re: | 2000000 |  |  | Cd Min: | 0.17918 | at alpha= | 20 | deg
Mach: | 0.1 |  |  | Cl=0 at alpha= | -0.50275 | deg
|  |  |  | @ Cl=0.1, Cd= | 0.0051478
|  |  |  | @ Cl=0.4, Cd= | 0.0049986
|  |  |  | @ Cl=0.6, Cd= | 0.0059749
alpha (deg) | Cl | Cd | Cm | Cl/Cd
-15.5 | -0.8744 | 0.12848 | 0.0238 | -6.8057
-15 | -0.9325 | 0.10657 | 0.0107 | -8.7501
-14.5 | -1.2524 | 0.03913 | -0.0374 | -32.0061
-14 | -1.2916 | 0.03325 | -0.0324 | -38.8451
-13.5 | -1.2922 | 0.02865 | -0.0283 | -45.103
-13 | -1.2723 | 0.02508 | -0.0253 | -50.7297
-12.5 | -1.2398 | 0.0225 | -0.0229 | -55.1022
-12 | -1.2016 | 0.02036 | -0.0209 | -59.0177
-11.5 | -1.16 | 0.01849 | -0.0191 | -62.7366
-11 | -1.1156 | 0.01686 | -0.0174 | -66.1684
-10.5 | -1.0685 | 0.01554 | -0.016 | -68.758
-10 | -1.021 | 0.01418 | -0.0146 | -72.0028
-9.5 | -0.9726 | 0.01289 | -0.0132 | -75.4538
-9 | -0.9212 | 0.0121 | -0.0123 | -76.1322
-8.5 | -0.8703 | 0.01117 | -0.0111 | -77.9141
-8 | -0.818 | 0.0105 | -0.0102 | -77.9048
-7.5 | -0.7663 | 0.00976 | -0.0092 | -78.5143
-7 | -0.7004 | 0.00922 | -0.0112 | -75.9653
-6.5 | -0.648 | 0.00868 | -0.01 | -74.6544
-6 | -0.5981 | 0.00827 | -0.0083 | -72.3216
-5.5 | -0.5458 | 0.00791 | -0.0071 | -69.0013
-5 | -0.4924 | 0.00761 | -0.0061 | -64.7043
-4.5 | -0.4383 | 0.00735 | -0.0054 | -59.6327
-4 | -0.3838 | 0.00709 | -0.0047 | -54.1326
-3.5 | -0.3291 | 0.00685 | -0.0041 | -48.0438
-3 | -0.2741 | 0.00665 | -0.0036 | -41.218
-2.5 | -0.219 | 0.00646 | -0.0031 | -33.9009
-2 | -0.1638 | 0.00629 | -0.0027 | -26.0413
-1.5 | -0.1088 | 0.0061 | -0.0022 | -17.8361
-0.5 | 0.0003 | 0.00567 | -0.0012 | 0.05291
0 | 0.0539 | 0.00542 | -0.0006 | 9.9446
0.5 | 0.1064 | 0.00511 | 0.0002 | 20.8219
1 | 0.1558 | 0.00472 | 0.0018 | 33.0085
1.5 | 0.2383 | 0.00426 | -0.0039 | 55.939
2 | 0.3134 | 0.0046 | -0.0078 | 68.1304
2.5 | 0.383 | 0.00493 | -0.0107 | 77.6876
3 | 0.4574 | 0.00523 | -0.0147 | 87.457
3.5 | 0.5314 | 0.00552 | -0.0186 | 96.2681
4 | 0.5834 | 0.00586 | -0.0177 | 99.5563
4.5 | 0.6354 | 0.00622 | -0.0169 | 102.1543
5 | 0.687 | 0.00667 | -0.0159 | 102.9985
5.5 | 0.7385 | 0.00712 | -0.015 | 103.7219
6 | 0.7894 | 0.00766 | -0.014 | 103.0548
6.5 | 0.8402 | 0.00821 | -0.013 | 102.3386
7 | 0.8905 | 0.0088 | -0.0119 | 101.1932
7.5 | 0.9403 | 0.00942 | -0.0107 | 99.8195
8 | 0.9897 | 0.01007 | -0.0095 | 98.282
8.5 | 1.039 | 0.0107 | -0.0083 | 97.1028
9 | 1.0878 | 0.01136 | -0.0071 | 95.757
9.5 | 1.1353 | 0.01216 | -0.0057 | 93.3635
10 | 1.1828 | 0.01288 | -0.0043 | 91.8323
10.5 | 1.2282 | 0.01379 | -0.0027 | 89.0645
11 | 1.2728 | 0.01467 | -0.001 | 86.7621
11.5 | 1.3145 | 0.01578 | 0.0011 | 83.3016
12 | 1.356 | 0.01678 | 0.0031 | 80.8105
12.5 | 1.3909 | 0.01832 | 0.0059 | 75.9225
13 | 1.4268 | 0.01957 | 0.0084 | 72.9075
13.5 | 1.4578 | 0.02104 | 0.0114 | 69.2871
14 | 1.4732 | 0.02298 | 0.0163 | 64.1079
14.5 | 1.4695 | 0.02644 | 0.0209 | 55.5787
15 | 1.4764 | 0.03009 | 0.0224 | 49.0661
15.5 | 1.4799 | 0.03487 | 0.0222 | 42.4405
16 | 1.4737 | 0.04157 | 0.02 | 35.451
16.5 | 1.4564 | 0.0505 | 0.016 | 28.8396
17 | 1.417 | 0.0634 | 0.0094 | 22.3502
17.5 | 1.3746 | 0.07749 | 0.0023 | 17.7391
18 | 1.2995 | 0.09814 | -0.0085 | 13.2413
18.5 | 1.228 | 0.11919 | -0.0192 | 10.3029
19 | 1.1531 | 0.14242 | -0.0315 | 8.0965
19.5 | 1.1112 | 0.16022 | -0.0411 | 6.9355
20 | 1.0703 | 0.17918 | -0.0518 | 5.9733

## 53. Re 2M Mach 0.25 (1)
BIGFOIL.COM POLAR EXPORT
TL56
TL56 |  |  |  | Cl Max: | 1.011 | at alpha= | 9.5 | deg
JavaFoil+Calcfoil stall+Eppler ext transition |  |  |  | L/D Max: | 115.416 | at alpha= | 5 | deg
Re: | 2000000 |  |  | Cd Min: | 0.00343 | at alpha= | 0.5 | deg
Mach: | 0.25 |  |  | Cl=0 at alpha= | -0.18852 | deg
|  |  |  | @ Cl=0.1, Cd= | 0.003472
|  |  |  | @ Cl=0.4, Cd= | 0.004434
|  |  |  | @ Cl=0.6, Cd= | 0.1168
alpha (deg) | Cl | Cd | Cm | Cl/Cd
-12.5 | -0.337 | 0.09875 | 0.005 | -3.413
-12 | -0.398 | 0.09344 | 0.004 | -4.261
-11.5 | -0.454 | 0.08816 | 0.004 | -5.145
-11 | -0.503 | 0.08166 | 0.005 | -6.166
-10.5 | -0.547 | 0.07437 | 0.005 | -7.353
-10 | -0.583 | 0.06774 | 0.005 | -8.601
-9.5 | -0.61 | 0.06209 | 0.005 | -9.823
-9 | -0.63 | 0.05536 | 0.006 | -11.38
-8.5 | -0.641 | 0.04938 | 0.006 | -12.992
-8 | -0.655 | 0.03812 | 0.007 | -17.189
-7.5 | -0.759 | 0.009 | 0.009 | -84.302
-7 | -0.734 | 0.0084 | 0.009 | -87.313
-6.5 | -0.701 | 0.00802 | 0.009 | -87.41
-6 | -0.661 | 0.00768 | 0.009 | -86.065
-5.5 | -0.616 | 0.00738 | 0.009 | -83.489
-5 | -0.567 | 0.00713 | 0.009 | -79.536
-4.5 | -0.514 | 0.00694 | 0.009 | -73.996
-4 | -0.458 | 0.0067 | 0.008 | -68.304
-3.5 | -0.399 | 0.00653 | 0.008 | -61.195
-3 | -0.34 | 0.00635 | 0.008 | -53.55
-2.5 | -0.281 | 0.00615 | 0.008 | -45.619
-2 | -0.22 | 0.00602 | 0.008 | -36.615
-1.5 | -0.16 | 0.00574 | 0.008 | -27.812
-1 | -0.099 | 0.0055 | 0.007 | -18.038
-0.5 | -0.038 | 0.00516 | 0.007 | -7.398
0 | 0.023 | 0.00466 | 0.007 | 4.893
0.5 | 0.084 | 0.00343 | 0.007 | 24.435
1 | 0.145 | 0.00359 | 0.007 | 40.305
1.5 | 0.206 | 0.0038 | 0.006 | 54.059
2 | 0.267 | 0.00399 | 0.006 | 66.779
2.5 | 0.327 | 0.00418 | 0.006 | 78.208
3 | 0.388 | 0.00439 | 0.006 | 88.357
3.5 | 0.448 | 0.00461 | 0.006 | 97.181
4 | 0.508 | 0.00486 | 0.005 | 104.538
4.5 | 0.568 | 0.00511 | 0.005 | 111.209
5 | 0.627 | 0.00543 | 0.005 | 115.416
5.5 | 0.685 | 0.00612 | 0.005 | 112.021
6 | 0.742 | 0.00658 | 0.004 | 112.783
6.5 | 0.797 | 0.00725 | 0.004 | 110.022
7 | 0.851 | 0.00785 | 0.004 | 108.513
7.5 | 0.9 | 0.0084 | 0.004 | 107.181
8 | 0.944 | 0.00887 | 0.003 | 106.406
8.5 | 0.98 | 0.00942 | 0.003 | 104.08
9 | 1.003 | 0.01418 | 0.003 | 70.754
9.5 | 1.011 | 0.0129 | 0.002 | 78.412
10 | 1.011 | 0.01627 | 0.002 | 62.115
10.5 | 0.995 | 0.01923 | 0.002 | 51.728
11 | 0.958 | 0.02524 | 0.001 | 37.962
11.5 | 0.906 | 0.03527 | 0.001 | 25.675
12 | 0.827 | 0.0576 | 0.001 | 14.354
12.5 | 0.758 | 0.07822 | 0 | 9.697
13 | 0.7 | 0.09104 | 0 | 7.686
13.5 | 0.635 | 0.10078 | 0 | 6.299
14 | 0.565 | 0.10939 | 0 | 5.165
14.5 | 0.491 | 0.1168 | 0 | 4.206

## 54. Re 2M Mach 0.25 (2)
BIGFOIL.COM POLAR EXPORT
TL56
TL56 |  |  |  | Cl Max: | 1.401 | at alpha= | 13 | deg
XFOIL ncrit=9 |  |  |  | L/D Max: | 103.886 | at alpha= | 5.5 | deg
Re: | 2000000 |  |  | Cd Min: | 0.15939 | at alpha= | 18 | deg
Mach: | 0.25 |  |  | Cl=0 at alpha= | -0.51426 | deg
|  |  |  | @ Cl=0.1, Cd= | 0.0052871
|  |  |  | @ Cl=0.4, Cd= | 0.0050289
|  |  |  | @ Cl=0.6, Cd= | 0.0059655
alpha (deg) | Cl | Cd | Cm | Cl/Cd
-14 | -0.7545 | 0.13437 | 0.0271 | -5.6151
-13.5 | -0.8001 | 0.11385 | 0.0154 | -7.0277
-13 | -0.8545 | 0.09444 | 0.0034 | -9.0481
-12.5 | -0.9131 | 0.07669 | -0.0082 | -11.9064
-12 | -0.9901 | 0.05739 | -0.0222 | -17.2521
-11.5 | -1.0749 | 0.03698 | -0.033 | -29.0671
-11 | -1.0947 | 0.02822 | -0.0303 | -38.7916
-10.5 | -1.077 | 0.02284 | -0.027 | -47.1541
-10 | -1.0437 | 0.01902 | -0.0238 | -54.8738
-9.5 | -1 | 0.01645 | -0.0212 | -60.7903
-9 | -0.9543 | 0.01405 | -0.0185 | -67.9217
-8.5 | -0.902 | 0.01268 | -0.0166 | -71.1356
-8 | -0.8473 | 0.01173 | -0.015 | -72.2336
-7.5 | -0.7944 | 0.01056 | -0.0131 | -75.2273
-7 | -0.7261 | 0.00968 | -0.0145 | -75.0103
-6.5 | -0.6724 | 0.00917 | -0.0125 | -73.3261
-6 | -0.6199 | 0.00865 | -0.0104 | -71.6647
-5.5 | -0.5652 | 0.0082 | -0.0089 | -68.9268
-5 | -0.5095 | 0.00781 | -0.0077 | -65.2369
-4.5 | -0.4531 | 0.00748 | -0.0066 | -60.5749
-4 | -0.3964 | 0.00721 | -0.0057 | -54.9792
-3.5 | -0.3394 | 0.00698 | -0.005 | -48.6246
-3 | -0.2824 | 0.00675 | -0.0043 | -41.837
-2.5 | -0.2251 | 0.00657 | -0.0037 | -34.2618
-2 | -0.168 | 0.00638 | -0.0032 | -26.3323
-1.5 | -0.1112 | 0.00619 | -0.0027 | -17.9645
-1 | -0.0545 | 0.006 | -0.0021 | -9.0833
-0.5 | 0.0016 | 0.00578 | -0.0016 | 0.27682
0.5 | 0.1114 | 0.00523 | -0.0001 | 21.3002
1 | 0.1629 | 0.00485 | 0.0014 | 33.5876
1.5 | 0.2311 | 0.00431 | -0.0005 | 53.6195
2.5 | 0.3955 | 0.00501 | -0.0108 | 78.9421
3 | 0.4715 | 0.00533 | -0.0146 | 88.4615
3.5 | 0.5496 | 0.00564 | -0.0189 | 97.4468
4 | 0.6038 | 0.00599 | -0.0179 | 100.8013
4.5 | 0.6576 | 0.0064 | -0.0168 | 102.75
5 | 0.7111 | 0.00687 | -0.0157 | 103.508
5.5 | 0.7646 | 0.00736 | -0.0146 | 103.8859
6 | 0.8176 | 0.00794 | -0.0133 | 102.9723
6.5 | 0.8703 | 0.00855 | -0.012 | 101.7895
7 | 0.9227 | 0.00921 | -0.0105 | 100.1846
7.5 | 0.9748 | 0.00988 | -0.0089 | 98.664
8 | 1.0264 | 0.01059 | -0.0073 | 96.9216
8.5 | 1.0776 | 0.01136 | -0.0055 | 94.8592
9 | 1.1276 | 0.01223 | -0.0036 | 92.1995
9.5 | 1.177 | 0.01313 | -0.0015 | 89.642
10 | 1.2249 | 0.01414 | 0.0008 | 86.6266
10.5 | 1.2688 | 0.01547 | 0.0036 | 82.0168
11 | 1.3121 | 0.0167 | 0.0064 | 78.5689
11.5 | 1.3469 | 0.01855 | 0.0102 | 72.6092
12 | 1.3797 | 0.02032 | 0.0141 | 67.8986
12.5 | 1.3993 | 0.02255 | 0.0193 | 62.0532
13 | 1.401 | 0.02555 | 0.0248 | 54.8337
13.5 | 1.3929 | 0.03083 | 0.0266 | 45.18
14 | 1.3681 | 0.03972 | 0.0237 | 34.4436
14.5 | 1.3421 | 0.05037 | 0.0182 | 26.6448
15 | 1.3089 | 0.06281 | 0.0114 | 20.839
15.5 | 1.2589 | 0.07831 | 0.003 | 16.0759
16 | 1.2097 | 0.09423 | -0.0053 | 12.8377
16.5 | 1.1636 | 0.11024 | -0.0134 | 10.5552
17 | 1.1182 | 0.12683 | -0.022 | 8.8165
17.5 | 1.0856 | 0.14178 | -0.0297 | 7.6569
18 | 1.0453 | 0.15939 | -0.0394 | 6.5581

## 55. Re 2M Mach 0.50 (1)
BIGFOIL.COM POLAR EXPORT
TL56
TL56 |  |  |  | Cl Max: | 1.095 | at alpha= | 20 | deg
JavaFoil+Calcfoil stall+Eppler ext transition |  |  |  | L/D Max: | 115.795 | at alpha= | 5 | deg
Re: | 2000000 |  |  | Cd Min: | 0.00361 | at alpha= | 0.5 | deg
Mach: | 0.5 |  |  | Cl=0 at alpha= | -0.18382 | deg
|  |  |  | @ Cl=0.1, Cd= | 0.0036179
|  |  |  | @ Cl=0.4, Cd= | 0.0045135
|  |  |  | @ Cl=0.6, Cd= | 0.00539
alpha (deg) | Cl | Cd | Cm | Cl/Cd
-20 | -1.072 | 0.1779 | 0.006 | -6.025
-19.5 | -1.045 | 0.17393 | 0.006 | -6.009
-19 | -1.019 | 0.16831 | 0.006 | -6.053
-18.5 | -0.993 | 0.16332 | 0.006 | -6.079
-18 | -0.967 | 0.16052 | 0.006 | -6.022
-17.5 | -0.94 | 0.15594 | 0.006 | -6.03
-17 | -0.914 | 0.15216 | 0.006 | -6.008
-16.5 | -0.89 | 0.14751 | 0.007 | -6.034
-16 | -0.862 | 0.14215 | 0.006 | -6.065
-15.5 | -0.833 | 0.13351 | 0.006 | -6.242
-15 | -0.806 | 0.12872 | 0.006 | -6.263
-14.5 | -0.779 | 0.12601 | 0.006 | -6.183
-14 | -0.753 | 0.12203 | 0.006 | -6.168
-13.5 | -0.726 | 0.11522 | 0.006 | -6.299
-13 | -0.699 | 0.11248 | 0.006 | -6.216
-12.5 | -0.674 | 0.10944 | 0.006 | -6.155
-12 | -0.645 | 0.10341 | 0.006 | -6.233
-11.5 | -0.617 | 0.10113 | 0.005 | -6.102
-11 | -0.59 | 0.09613 | 0.005 | -6.137
-10.5 | -0.563 | 0.0922 | 0.005 | -6.105
-10 | -0.536 | 0.08951 | 0.005 | -5.989
-9.5 | -0.51 | 0.0851 | 0.005 | -5.99
-9 | -0.481 | 0.07949 | 0.005 | -6.054
-8.5 | -0.454 | 0.07745 | 0.005 | -5.865
-8 | -0.427 | 0.07504 | 0.005 | -5.692
-7.5 | -0.4 | 0.07139 | 0.005 | -5.605
-7 | -0.373 | 0.05677 | 0.004 | -6.569
-6.5 | -0.346 | 0.04937 | 0.005 | -7.014
-6 | -0.477 | 0.04213 | 0.006 | -11.321
-5.5 | -0.63 | 0.00844 | 0.01 | -74.724
-5 | -0.607 | 0.00783 | 0.01 | -77.613
-4.5 | -0.562 | 0.00744 | 0.01 | -75.579
-4 | -0.506 | 0.00713 | 0.009 | -70.976
-3.5 | -0.444 | 0.00683 | 0.009 | -64.896
-3 | -0.379 | 0.00662 | 0.009 | -57.201
-2.5 | -0.313 | 0.00638 | 0.009 | -49.022
-2 | -0.246 | 0.00622 | 0.009 | -39.539
-1.5 | -0.178 | 0.00606 | 0.009 | -29.454
-1 | -0.111 | 0.00575 | 0.008 | -19.283
-0.5 | -0.043 | 0.00554 | 0.008 | -7.704
0 | 0.025 | 0.00519 | 0.008 | 4.91
0.5 | 0.094 | 0.00361 | 0.008 | 25.944
1 | 0.162 | 0.0037 | 0.007 | 43.7
1.5 | 0.23 | 0.00395 | 0.007 | 58.136
2 | 0.298 | 0.00419 | 0.007 | 71.197
2.5 | 0.365 | 0.00439 | 0.007 | 83.244
3 | 0.433 | 0.00463 | 0.006 | 93.608
3.5 | 0.5 | 0.0049 | 0.006 | 102.122
4 | 0.567 | 0.00522 | 0.006 | 108.696
4.5 | 0.633 | 0.00556 | 0.006 | 113.829
5 | 0.698 | 0.00603 | 0.005 | 115.795
5.5 | 0.761 | 0.00662 | 0.005 | 114.862
6 | 0.82 | 0.00744 | 0.005 | 110.225
6.5 | 0.876 | 0.00828 | 0.005 | 105.857
7 | 0.926 | 0.00916 | 0.004 | 101.015
7.5 | 0.94 | 0.01244 | 0.004 | 75.594
8 | 0.917 | 0.01583 | 0.003 | 57.925
8.5 | 0.626 | 0.03929 | 0.003 | 15.929
9 | 0.502 | 0.07005 | 0.001 | 7.161
9.5 | 0.529 | 0.07958 | 0.001 | 6.642
10 | 0.555 | 0.0825 | 0.001 | 6.733
10.5 | 0.583 | 0.08871 | 0.001 | 6.574
11 | 0.61 | 0.09411 | 0.001 | 6.482
11.5 | 0.637 | 0.09723 | 0.001 | 6.55
12 | 0.664 | 0.10312 | 0 | 6.44
12.5 | 0.693 | 0.10836 | 0 | 6.392
13 | 0.719 | 0.11325 | 0 | 6.35
13.5 | 0.746 | 0.11725 | 0 | 6.361
14 | 0.773 | 0.12095 | 0 | 6.387
14.5 | 0.8 | 0.12484 | 0 | 6.409
15 | 0.83 | 0.13169 | -0.001 | 6.301
15.5 | 0.855 | 0.13517 | -0.001 | 6.326
16 | 0.882 | 0.14184 | -0.001 | 6.217
16.5 | 0.908 | 0.14507 | -0.001 | 6.26
17 | 0.935 | 0.14863 | -0.002 | 6.292
17.5 | 0.963 | 0.15568 | -0.002 | 6.185
18 | 0.993 | 0.16045 | -0.002 | 6.192
18.5 | 1.02 | 0.16887 | -0.002 | 6.039
19 | 1.043 | 0.16698 | -0.003 | 6.248
19.5 | 1.069 | 0.17751 | -0.003 | 6.024
20 | 1.095 | 0.17976 | -0.003 | 6.093

## 56. Re 2M Mach 0.50 (2)
BIGFOIL.COM POLAR EXPORT
TL56
TL56 |  |  |  | Cl Max: | 1.2051 | at alpha= | 8.5 | deg
XFOIL ncrit=9 |  |  |  | L/D Max: | 105.508 | at alpha= | 4.5 | deg
Re: | 2000000 |  |  | Cd Min: | 0.28655 | at alpha= | -20 | deg
Mach: | 0.5 |  |  | Cl=0 at alpha= | -0.56357 | deg
|  |  |  | @ Cl=0.1, Cd= | 0.0058408
|  |  |  | @ Cl=0.4, Cd= | 0.0051264
|  |  |  | @ Cl=0.6, Cd= | 0.0060545
alpha (deg) | Cl | Cd | Cm | Cl/Cd
-20 | -0.9367 | 0.28655 | 0.112 | -3.2689
-19.5 | -0.9146 | 0.27876 | 0.1069 | -3.281
-19 | -0.8922 | 0.27042 | 0.1017 | -3.2993
-18.5 | -0.8694 | 0.26061 | 0.0962 | -3.336
-18 | -0.8475 | 0.25163 | 0.0909 | -3.368
-17.5 | -0.8255 | 0.2428 | 0.0857 | -3.3999
-17 | -0.8045 | 0.2339 | 0.0808 | -3.4395
-16.5 | -0.7822 | 0.22619 | 0.0761 | -3.4582
-16 | -0.7601 | 0.21803 | 0.0712 | -3.4862
-15.5 | -0.7387 | 0.20951 | 0.0664 | -3.5258
-15 | -0.7179 | 0.20039 | 0.0615 | -3.5825
-14.5 | -0.7007 | 0.18975 | 0.0562 | -3.6928
-14 | -0.6831 | 0.17999 | 0.0512 | -3.7952
-13.5 | -0.6679 | 0.16974 | 0.0459 | -3.9348
-13 | -0.6525 | 0.16012 | 0.0409 | -4.0751
-12.5 | -0.6368 | 0.15119 | 0.0361 | -4.2119
-12 | -0.6229 | 0.142 | 0.0313 | -4.3866
-11.5 | -0.613 | 0.13209 | 0.0262 | -4.6408
-11 | -0.6114 | 0.12053 | 0.0203 | -5.0726
-10.5 | -0.6149 | 0.10883 | 0.0141 | -5.6501
-10 | -0.6257 | 0.0967 | 0.0072 | -6.4705
-9.5 | -0.6417 | 0.08488 | 0 | -7.5601
-9 | -0.6551 | 0.07436 | -0.0067 | -8.8098
-8.5 | -0.6737 | 0.06386 | -0.0139 | -10.5496
-8 | -0.701 | 0.05334 | -0.023 | -13.1421
-7.5 | -0.7265 | 0.04136 | -0.031 | -17.5653
-7 | -0.7456 | 0.02885 | -0.0337 | -25.844
-6.5 | -0.7484 | 0.01759 | -0.0315 | -42.5469
-6 | -0.7165 | 0.01191 | -0.0246 | -60.1595
-5.5 | -0.655 | 0.01001 | -0.0198 | -65.4346
-5 | -0.5885 | 0.00901 | -0.0164 | -65.3163
-4.5 | -0.521 | 0.00836 | -0.0137 | -62.3206
-4 | -0.4535 | 0.00789 | -0.0115 | -57.4778
-3.5 | -0.3862 | 0.00751 | -0.0098 | -51.4248
-3 | -0.3194 | 0.00721 | -0.0083 | -44.2996
-2.5 | -0.2528 | 0.00697 | -0.007 | -36.2697
-2 | -0.1868 | 0.00677 | -0.0059 | -27.5923
-1.5 | -0.1213 | 0.00655 | -0.005 | -18.5191
-1 | -0.0563 | 0.00636 | -0.0041 | -8.8522
-0.5 | 0.0082 | 0.00616 | -0.0033 | 1.3312
0 | 0.0716 | 0.00595 | -0.0024 | 12.0336
0.5 | 0.134 | 0.00571 | -0.0013 | 23.4676
1 | 0.1941 | 0.00539 | 0.0001 | 36.0111
1.5 | 0.2453 | 0.00489 | 0.0037 | 50.1636
2 | 0.3715 | 0.00499 | -0.0087 | 74.4489
2.5 | 0.4509 | 0.00537 | -0.0109 | 83.9665
3 | 0.5358 | 0.00578 | -0.0141 | 92.699
3.5 | 0.627 | 0.00617 | -0.0184 | 101.6207
4 | 0.6962 | 0.00663 | -0.018 | 105.0075
4.5 | 0.7586 | 0.00719 | -0.016 | 105.5076
5 | 0.8212 | 0.00781 | -0.0137 | 105.1472
5.5 | 0.8837 | 0.0085 | -0.0111 | 103.9647
6 | 0.9457 | 0.00934 | -0.0082 | 101.2527
6.5 | 1.0079 | 0.01023 | -0.0048 | 98.5239
7 | 1.0693 | 0.01125 | -0.0009 | 95.0489
7.5 | 1.1282 | 0.01255 | 0.0037 | 89.8964
8 | 1.1791 | 0.01453 | 0.0096 | 81.1493
8.5 | 1.2051 | 0.01798 | 0.0178 | 67.0245
9 | 1.1878 | 0.02263 | 0.0283 | 52.4878
9.5 | 1.1571 | 0.02976 | 0.0311 | 38.881
10 | 1.1259 | 0.04027 | 0.0258 | 27.9588
10.5 | 1.0951 | 0.05215 | 0.0183 | 20.999
11 | 1.062 | 0.06476 | 0.0108 | 16.399
11.5 | 1.0306 | 0.07721 | 0.0038 | 13.348
12 | 1.0003 | 0.08973 | -0.0028 | 11.1479
12.5 | 0.9733 | 0.10226 | -0.0094 | 9.5179
13 | 0.9478 | 0.11517 | -0.0163 | 8.2296
13.5 | 0.9281 | 0.12779 | -0.0229 | 7.2627

## 57. Re 3M Mach 0.00 (1)
BIGFOIL.COM POLAR EXPORT
TL56
TL56 |  |  |  | Cl Max: | 1.057 | at alpha= | 11 | deg
JavaFoil+Calcfoil stall+Eppler ext transition |  |  |  | L/D Max: | 122.003 | at alpha= | 6.5 | deg
Re: | 3000000 |  |  | Cd Min: | 0.0037 | at alpha= | 1 | deg
Mach: | 0 |  |  | Cl=0 at alpha= | -0.18644 | deg
|  |  |  | @ Cl=0.1, Cd= | 0.0043508
|  |  |  | @ Cl=0.4, Cd= | 0.0044447
|  |  |  | @ Cl=0.6, Cd= | 0.0052314
alpha (deg) | Cl | Cd | Cm | Cl/Cd
-14 | -0.566 | 0.10337 | 0.005 | -5.476
-13.5 | -0.59 | 0.09593 | 0.005 | -6.15
-13 | -0.612 | 0.08946 | 0.005 | -6.841
-12.5 | -0.632 | 0.0836 | 0.005 | -7.564
-12 | -0.651 | 0.07753 | 0.006 | -8.398
-11.5 | -0.667 | 0.07247 | 0.006 | -9.199
-11 | -0.68 | 0.06682 | 0.006 | -10.171
-10.5 | -0.691 | 0.06007 | 0.006 | -11.508
-10 | -0.7 | 0.05312 | 0.006 | -13.182
-9.5 | -0.711 | 0.04387 | 0.007 | -16.203
-9 | -0.834 | 0.01343 | 0.009 | -62.046
-8.5 | -0.818 | 0.00876 | 0.009 | -93.449
-8 | -0.796 | 0.00836 | 0.009 | -95.163
-7.5 | -0.766 | 0.00803 | 0.009 | -95.392
-7 | -0.732 | 0.00763 | 0.009 | -95.943
-6.5 | -0.693 | 0.00734 | 0.009 | -94.329
-6 | -0.649 | 0.00708 | 0.009 | -91.687
-5.5 | -0.602 | 0.00684 | 0.009 | -87.975
-5 | -0.552 | 0.00666 | 0.008 | -82.918
-4.5 | -0.499 | 0.00651 | 0.008 | -76.703
-4 | -0.444 | 0.00629 | 0.008 | -70.618
-3.5 | -0.387 | 0.00614 | 0.008 | -63.048
-3 | -0.33 | 0.00598 | 0.008 | -55.138
-2.5 | -0.272 | 0.00579 | 0.008 | -46.91
-2 | -0.213 | 0.00564 | 0.008 | -37.835
-1.5 | -0.155 | 0.00551 | 0.007 | -28.093
-1 | -0.096 | 0.00536 | 0.007 | -17.904
-0.5 | -0.037 | 0.0052 | 0.007 | -7.102
0 | 0.022 | 0.00493 | 0.007 | 4.475
0.5 | 0.081 | 0.00466 | 0.007 | 17.414
1 | 0.14 | 0.0037 | 0.006 | 37.838
1.5 | 0.199 | 0.00386 | 0.006 | 51.643
2 | 0.258 | 0.00403 | 0.006 | 64.073
2.5 | 0.317 | 0.00419 | 0.006 | 75.666
3 | 0.375 | 0.00436 | 0.006 | 86.027
3.5 | 0.434 | 0.00456 | 0.005 | 95.262
4 | 0.492 | 0.00477 | 0.005 | 103.264
4.5 | 0.55 | 0.00499 | 0.005 | 110.251
5 | 0.608 | 0.00527 | 0.005 | 115.23
5.5 | 0.664 | 0.00559 | 0.004 | 118.853
6 | 0.72 | 0.00595 | 0.004 | 120.99
6.5 | 0.774 | 0.00635 | 0.004 | 122.003
7 | 0.828 | 0.00698 | 0.004 | 118.651
7.5 | 0.877 | 0.00744 | 0.003 | 117.898
8 | 0.923 | 0.00781 | 0.003 | 118.14
8.5 | 0.964 | 0.00822 | 0.003 | 117.257
9 | 1 | 0.00868 | 0.003 | 115.169
9.5 | 1.031 | 0.00926 | 0.002 | 111.282
10 | 1.048 | 0.01367 | 0.002 | 76.722
10.5 | 1.056 | 0.01221 | 0.002 | 86.468
11 | 1.057 | 0.01561 | 0.001 | 67.707
11.5 | 1.047 | 0.0184 | 0.001 | 56.914
12 | 1.03 | 0.02213 | 0.001 | 46.549
12.5 | 1.004 | 0.02784 | 0 | 36.061
13 | 0.97 | 0.03592 | 0 | 27.012
13.5 | 0.927 | 0.04732 | 0 | 19.587
14 | 0.879 | 0.06231 | 0 | 14.113
14.5 | 0.839 | 0.07458 | -0.001 | 11.244
15 | 0.797 | 0.08791 | -0.001 | 9.071
15.5 | 0.758 | 0.10001 | -0.001 | 7.584
16 | 0.721 | 0.11132 | -0.001 | 6.478

## 58. Re 3M Mach 0.00 (2)
BIGFOIL.COM POLAR EXPORT
TL56
TL56 |  |  |  | Cl Max: | 1.5795 | at alpha= | 16.5 | deg
XFOIL ncrit=9 |  |  |  | L/D Max: | 110.902 | at alpha= | 5.5 | deg
Re: | 3000000 |  |  | Cd Min: | 0.25259 | at alpha= | -20 | deg
Mach: | 0 |  |  | Cl=0 at alpha= | -0.49168 | deg
|  |  |  | @ Cl=0.1, Cd= | 0.0052013
|  |  |  | @ Cl=0.4, Cd= | 0.0047021
|  |  |  | @ Cl=0.6, Cd= | 0.0056387
alpha (deg) | Cl | Cd | Cm | Cl/Cd
-20 | -0.8286 | 0.25259 | 0.0873 | -3.2804
-19.5 | -0.8123 | 0.24492 | 0.083 | -3.3166
-17.5 | -0.8497 | 0.17453 | 0.0502 | -4.8685
-17 | -0.8701 | 0.15775 | 0.0406 | -5.5157
-16.5 | -0.8995 | 0.1399 | 0.0301 | -6.4296
-16 | -1.3755 | 0.03819 | -0.0394 | -36.0173
-15.5 | -1.425 | 0.03177 | -0.0344 | -44.8536
-15 | -1.4197 | 0.02899 | -0.0295 | -48.9721
-14.5 | -1.4026 | 0.02592 | -0.0261 | -54.1127
-14 | -1.3727 | 0.02365 | -0.0237 | -58.0423
-13.5 | -1.337 | 0.02174 | -0.0217 | -61.4995
-13 | -1.2983 | 0.01996 | -0.0198 | -65.0451
-12.5 | -1.2557 | 0.01852 | -0.0183 | -67.8024
-12 | -1.2112 | 0.01721 | -0.0169 | -70.3777
-11.5 | -1.1697 | 0.01526 | -0.0151 | -76.6514
-11 | -1.124 | 0.01383 | -0.0136 | -81.2726
-10.5 | -1.075 | 0.01288 | -0.0126 | -83.4627
-10 | -1.0246 | 0.01209 | -0.0117 | -84.7477
-9.5 | -0.9733 | 0.01141 | -0.0108 | -85.3024
-9 | -0.923 | 0.0105 | -0.0098 | -87.9048
-8.5 | -0.8706 | 0.00995 | -0.0091 | -87.4975
-8 | -0.8152 | 0.00927 | -0.0091 | -87.9396
-7.5 | -0.7562 | 0.00885 | -0.0097 | -85.4463
-7 | -0.7076 | 0.00838 | -0.0079 | -84.4391
-6.5 | -0.656 | 0.00802 | -0.0067 | -81.7955
-6 | -0.603 | 0.00769 | -0.0059 | -78.4135
-5.5 | -0.5496 | 0.00736 | -0.0051 | -74.6739
-5 | -0.4956 | 0.00708 | -0.0045 | -70
-4.5 | -0.4412 | 0.00683 | -0.004 | -64.5974
-4 | -0.3864 | 0.00662 | -0.0035 | -58.3686
-3.5 | -0.3314 | 0.00643 | -0.0031 | -51.5397
-3 | -0.2763 | 0.00627 | -0.0027 | -44.067
-2.5 | -0.2211 | 0.00611 | -0.0023 | -36.1866
-2 | -0.1659 | 0.00597 | -0.0019 | -27.7889
-1.5 | -0.1108 | 0.00582 | -0.0016 | -19.0378
-1 | -0.0558 | 0.00567 | -0.0012 | -9.8413
-0.5 | -0.0009 | 0.00553 | -0.0009 | -0.16275
0 | 0.0532 | 0.00534 | -0.0004 | 9.9625
0.5 | 0.1072 | 0.00518 | 0.0001 | 20.695
1 | 0.1601 | 0.00499 | 0.0008 | 32.0842
1.5 | 0.2109 | 0.0047 | 0.0019 | 44.8723
2 | 0.254 | 0.00421 | 0.005 | 60.3325
3 | 0.4231 | 0.00478 | -0.0078 | 88.5146
3.5 | 0.4907 | 0.00509 | -0.0103 | 96.4047
4 | 0.563 | 0.00543 | -0.014 | 103.6832
4.5 | 0.6339 | 0.00583 | -0.0175 | 108.7307
5 | 0.6862 | 0.00624 | -0.0168 | 109.9679
5.5 | 0.7375 | 0.00665 | -0.0159 | 110.9023
6 | 0.7884 | 0.00713 | -0.015 | 110.575
6.5 | 0.8392 | 0.0076 | -0.014 | 110.4211
7 | 0.8897 | 0.00811 | -0.0131 | 109.7041
7.5 | 0.94 | 0.00862 | -0.0121 | 109.0487
8 | 0.9898 | 0.00917 | -0.0111 | 107.9389
8.5 | 1.039 | 0.00974 | -0.01 | 106.6735
9 | 1.0878 | 0.01033 | -0.0089 | 105.3049
9.5 | 1.1366 | 0.0109 | -0.0078 | 104.2752
10 | 1.1841 | 0.01163 | -0.0065 | 101.8143
10.5 | 1.2315 | 0.01228 | -0.0053 | 100.285
11 | 1.277 | 0.01311 | -0.0039 | 97.4066
11.5 | 1.3224 | 0.01385 | -0.0025 | 95.4801
12 | 1.3642 | 0.01488 | -0.0007 | 91.6801
12.5 | 1.4062 | 0.01574 | 0.0011 | 89.3393
13 | 1.445 | 0.01682 | 0.0033 | 85.9096
13.5 | 1.4785 | 0.01826 | 0.006 | 80.9693
14 | 1.5139 | 0.01939 | 0.0083 | 78.0763
14.5 | 1.5436 | 0.0208 | 0.0112 | 74.2115
15 | 1.5599 | 0.02239 | 0.0159 | 69.6695
15.5 | 1.5718 | 0.02466 | 0.0194 | 63.7388
16 | 1.5792 | 0.02793 | 0.0214 | 56.5414
16.5 | 1.5795 | 0.03262 | 0.0217 | 48.4212
17 | 1.5624 | 0.0402 | 0.0198 | 38.8657
17.5 | 1.549 | 0.04818 | 0.0165 | 32.1503
18 | 1.4914 | 0.06338 | 0.0091 | 23.5311
18.5 | 1.4782 | 0.07238 | 0.0048 | 20.4228
19 | 1.4221 | 0.08904 | -0.0036 | 15.9715
19.5 | 1.3501 | 0.10935 | -0.0141 | 12.3466
20 | 1.2817 | 0.13004 | -0.0248 | 9.8562

## 59. Re 3M Mach 0.10 (1)
BIGFOIL.COM POLAR EXPORT
TL56
TL56 |  |  |  | Cl Max: | 1.051 | at alpha= | 10.5 | deg
JavaFoil+Calcfoil stall+Eppler ext transition |  |  |  | L/D Max: | 121.922 | at alpha= | 6.5 | deg
Re: | 3000000 |  |  | Cd Min: | 0.00371 | at alpha= | 1 | deg
Mach: | 0.1 |  |  | Cl=0 at alpha= | -0.18644 | deg
|  |  |  | @ Cl=0.1, Cd= | 0.004366
|  |  |  | @ Cl=0.4, Cd= | 0.004448
|  |  |  | @ Cl=0.6, Cd= | 0.005245
alpha (deg) | Cl | Cd | Cm | Cl/Cd
-13.5 | -0.553 | 0.09809 | 0.005 | -5.639
-13 | -0.579 | 0.09162 | 0.005 | -6.319
-12.5 | -0.603 | 0.0852 | 0.005 | -7.08
-12 | -0.625 | 0.07945 | 0.005 | -7.87
-11.5 | -0.645 | 0.07423 | 0.005 | -8.684
-11 | -0.661 | 0.06828 | 0.006 | -9.688
-10.5 | -0.676 | 0.06181 | 0.006 | -10.93
-10 | -0.686 | 0.05534 | 0.006 | -12.403
-9.5 | -0.697 | 0.04708 | 0.007 | -14.803
-9 | -0.739 | 0.02606 | 0.008 | -28.362
-8.5 | -0.815 | 0.00889 | 0.009 | -91.665
-8 | -0.794 | 0.00844 | 0.009 | -94.041
-7.5 | -0.766 | 0.008 | 0.009 | -95.77
-7 | -0.733 | 0.00767 | 0.009 | -95.471
-6.5 | -0.694 | 0.00737 | 0.009 | -94.142
-6 | -0.651 | 0.00711 | 0.009 | -91.566
-5.5 | -0.604 | 0.00687 | 0.009 | -87.985
-5 | -0.554 | 0.00667 | 0.008 | -83.073
-4.5 | -0.501 | 0.00652 | 0.008 | -76.899
-4 | -0.446 | 0.0063 | 0.008 | -70.807
-3.5 | -0.389 | 0.00615 | 0.008 | -63.246
-3 | -0.331 | 0.00599 | 0.008 | -55.336
-2.5 | -0.273 | 0.0058 | 0.008 | -47.066
-2 | -0.214 | 0.00565 | 0.008 | -37.939
-1.5 | -0.155 | 0.00551 | 0.007 | -28.196
-1 | -0.096 | 0.00537 | 0.007 | -17.973
-0.5 | -0.037 | 0.00522 | 0.007 | -7.122
0 | 0.022 | 0.00494 | 0.007 | 4.488
0.5 | 0.081 | 0.00467 | 0.007 | 17.455
1 | 0.141 | 0.00371 | 0.006 | 37.957
1.5 | 0.2 | 0.00386 | 0.006 | 51.779
2 | 0.259 | 0.00404 | 0.006 | 64.259
2.5 | 0.318 | 0.00391 | 0.006 | 81.42
3 | 0.377 | 0.00437 | 0.006 | 86.265
3.5 | 0.436 | 0.00457 | 0.005 | 95.5
4 | 0.495 | 0.00478 | 0.005 | 103.499
4.5 | 0.553 | 0.00501 | 0.005 | 110.404
5 | 0.611 | 0.0053 | 0.005 | 115.302
5.5 | 0.667 | 0.00562 | 0.004 | 118.794
6 | 0.723 | 0.00598 | 0.004 | 120.95
6.5 | 0.778 | 0.00638 | 0.004 | 121.922
7 | 0.831 | 0.00701 | 0.004 | 118.566
7.5 | 0.881 | 0.00749 | 0.003 | 117.638
8 | 0.926 | 0.00787 | 0.003 | 117.735
8.5 | 0.967 | 0.00828 | 0.003 | 116.779
9 | 1.002 | 0.00877 | 0.003 | 114.297
9.5 | 1.032 | 0.00936 | 0.002 | 110.217
10 | 1.044 | 0.01266 | 0.002 | 82.445
10.5 | 1.051 | 0.01252 | 0.002 | 83.912
11 | 1.049 | 0.01614 | 0.001 | 64.972
11.5 | 1.034 | 0.01931 | 0.001 | 53.569
12 | 1.013 | 0.0236 | 0.001 | 42.907
12.5 | 0.981 | 0.03034 | 0 | 32.32
13 | 0.941 | 0.04004 | 0 | 23.5
13.5 | 0.891 | 0.05364 | 0 | 16.62
14 | 0.841 | 0.06988 | 0 | 12.028
14.5 | 0.798 | 0.08208 | -0.001 | 9.717
15 | 0.754 | 0.09503 | -0.001 | 7.936
15.5 | 0.713 | 0.10613 | -0.001 | 6.721

## 60. Re 3M Mach 0.10 (2)
BIGFOIL.COM POLAR EXPORT
TL56
TL56 |  |  |  | Cl Max: | 1.5599 | at alpha= | 16 | deg
XFOIL ncrit=9 |  |  |  | L/D Max: | 111.123 | at alpha= | 5.5 | deg
Re: | 3000000 |  |  | Cd Min: | 0.16746 | at alpha= | -17 | deg
Mach: | 0.1 |  |  | Cl=0 at alpha= | -0.49357 | deg
|  |  |  | @ Cl=0.1, Cd= | 0.0052223
|  |  |  | @ Cl=0.4, Cd= | 0.0047151
|  |  |  | @ Cl=0.6, Cd= | 0.0056429
alpha (deg) | Cl | Cd | Cm | Cl/Cd
-17 | -0.842 | 0.16746 | 0.0459 | -5.0281
-16.5 | -0.8647 | 0.1505 | 0.0361 | -5.7455
-16 | -0.8967 | 0.13249 | 0.0255 | -6.7681
-15.5 | -1.3031 | 0.0436 | -0.0364 | -29.8876
-15 | -1.3517 | 0.03464 | -0.0384 | -39.0214
-14.5 | -1.38 | 0.02977 | -0.0312 | -46.3554
-14 | -1.3631 | 0.02653 | -0.0278 | -51.3796
-13.5 | -1.3345 | 0.02395 | -0.0252 | -55.7203
-13 | -1.3006 | 0.0216 | -0.0228 | -60.213
-12.5 | -1.2604 | 0.0198 | -0.0209 | -63.6566
-12 | -1.2174 | 0.0182 | -0.0191 | -66.8901
-11.5 | -1.1747 | 0.01637 | -0.0173 | -71.7593
-11 | -1.1314 | 0.01446 | -0.0153 | -78.2434
-10.5 | -1.0827 | 0.01331 | -0.014 | -81.3449
-10 | -1.0324 | 0.01238 | -0.0129 | -83.3926
-9.5 | -0.9808 | 0.0116 | -0.0119 | -84.5517
-9 | -0.9297 | 0.01072 | -0.0108 | -86.7257
-8.5 | -0.8771 | 0.01006 | -0.0099 | -87.1869
-8 | -0.8209 | 0.00939 | -0.0098 | -87.4228
-7.5 | -0.7617 | 0.00893 | -0.0102 | -85.2968
-7 | -0.7126 | 0.00846 | -0.0084 | -84.2317
-6.5 | -0.6604 | 0.0081 | -0.0072 | -81.5309
-6 | -0.6071 | 0.00772 | -0.0062 | -78.6399
-5.5 | -0.5532 | 0.00739 | -0.0054 | -74.8579
-5 | -0.4987 | 0.0071 | -0.0048 | -70.2394
-4.5 | -0.4438 | 0.00685 | -0.0042 | -64.7883
-4 | -0.3886 | 0.00665 | -0.0037 | -58.4361
-3.5 | -0.3333 | 0.00645 | -0.0032 | -51.6744
-3 | -0.2778 | 0.00629 | -0.0028 | -44.1653
-2.5 | -0.2223 | 0.00613 | -0.0024 | -36.2643
-2 | -0.1667 | 0.00598 | -0.002 | -27.8763
-1.5 | -0.1112 | 0.00583 | -0.0017 | -19.0738
-1 | -0.0559 | 0.00568 | -0.0013 | -9.8415
-0.5 | -0.0007 | 0.00554 | -0.0009 | -0.12635
0 | 0.0537 | 0.00535 | -0.0004 | 10.0374
0.5 | 0.1081 | 0.0052 | 0.0001 | 20.7885
1 | 0.1613 | 0.00501 | 0.0008 | 32.1956
1.5 | 0.2124 | 0.00472 | 0.0019 | 45
2 | 0.2557 | 0.00424 | 0.005 | 60.3066
3 | 0.4258 | 0.0048 | -0.0078 | 88.7083
3.5 | 0.4936 | 0.00511 | -0.0103 | 96.5949
4 | 0.5664 | 0.00545 | -0.014 | 103.9266
4.5 | 0.6378 | 0.00586 | -0.0175 | 108.8396
5 | 0.6906 | 0.00626 | -0.0168 | 110.3195
5.5 | 0.7423 | 0.00668 | -0.0159 | 111.1228
6 | 0.7936 | 0.00716 | -0.0149 | 110.838
6.5 | 0.8446 | 0.00766 | -0.0139 | 110.2611
7 | 0.8956 | 0.00817 | -0.0129 | 109.6206
7.5 | 0.9463 | 0.00869 | -0.0118 | 108.8953
8 | 0.9965 | 0.00925 | -0.0107 | 107.7297
8.5 | 1.0463 | 0.00982 | -0.0095 | 106.5479
9 | 1.0953 | 0.01047 | -0.0083 | 104.6132
9.5 | 1.1445 | 0.01105 | -0.0071 | 103.5747
10 | 1.1926 | 0.01176 | -0.0058 | 101.4116
10.5 | 1.2399 | 0.01251 | -0.0044 | 99.1127
11 | 1.2862 | 0.01331 | -0.0029 | 96.6341
11.5 | 1.3308 | 0.01419 | -0.0012 | 93.7844
12 | 1.3732 | 0.01519 | 0.0008 | 90.4016
12.5 | 1.4143 | 0.01619 | 0.0029 | 87.3564
13 | 1.4505 | 0.01753 | 0.0055 | 82.7439
13.5 | 1.4857 | 0.01883 | 0.0082 | 78.9007
14 | 1.5181 | 0.02018 | 0.0111 | 75.2279
14.5 | 1.539 | 0.02183 | 0.0154 | 70.4993
15 | 1.5516 | 0.02386 | 0.0197 | 65.0293
15.5 | 1.5596 | 0.02695 | 0.0223 | 57.8701
16 | 1.5599 | 0.03152 | 0.023 | 49.4892
16.5 | 1.55 | 0.03816 | 0.0216 | 40.6184
17 | 1.5209 | 0.04823 | 0.0174 | 31.5343
17.5 | 1.4936 | 0.05892 | 0.0123 | 25.3496
18 | 1.4276 | 0.07644 | 0.0032 | 18.6761
18.5 | 1.4024 | 0.08794 | -0.0024 | 15.9472
19 | 1.3403 | 0.10635 | -0.0119 | 12.6027
19.5 | 1.2682 | 0.12756 | -0.023 | 9.942
20 | 1.1979 | 0.14987 | -0.0352 | 7.9929

## 61. Re 3M Mach 0.25 (1)
BIGFOIL.COM POLAR EXPORT
TL56
TL56 |  |  |  | Cl Max: | 1.018 | at alpha= | 9.5 | deg
JavaFoil+Calcfoil stall+Eppler ext transition |  |  |  | L/D Max: | 124.588 | at alpha= | 6 | deg
Re: | 3000000 |  |  | Cd Min: | 0.00362 | at alpha= | 1.5 | deg
Mach: | 0.25 |  |  | Cl=0 at alpha= | -0.18852 | deg
|  |  |  | @ Cl=0.1, Cd= | 0.0045953
|  |  |  | @ Cl=0.4, Cd= | 0.004182
|  |  |  | @ Cl=0.6, Cd= | 0.11085
alpha (deg) | Cl | Cd | Cm | Cl/Cd
-13 | -0.27 | 0.10036 | 0.005 | -2.689
-12.5 | -0.338 | 0.09389 | 0.005 | -3.597
-12 | -0.399 | 0.08923 | 0.005 | -4.473
-11.5 | -0.454 | 0.08515 | 0.005 | -5.336
-11 | -0.504 | 0.07822 | 0.005 | -6.449
-10.5 | -0.549 | 0.07072 | 0.005 | -7.76
-10 | -0.585 | 0.06457 | 0.005 | -9.059
-9.5 | -0.614 | 0.05844 | 0.006 | -10.498
-9 | -0.635 | 0.05162 | 0.006 | -12.303
-8.5 | -0.653 | 0.0431 | 0.007 | -15.14
-8 | -0.775 | 0.01303 | 0.009 | -59.492
-7.5 | -0.759 | 0.00844 | 0.009 | -89.938
-7 | -0.734 | 0.00795 | 0.009 | -92.347
-6.5 | -0.701 | 0.0076 | 0.009 | -92.262
-6 | -0.661 | 0.00729 | 0.009 | -90.727
-5.5 | -0.616 | 0.00701 | 0.009 | -87.918
-5 | -0.567 | 0.00677 | 0.009 | -83.684
-4.5 | -0.514 | 0.00661 | 0.009 | -77.731
-4 | -0.458 | 0.00638 | 0.008 | -71.782
-3.5 | -0.399 | 0.00621 | 0.008 | -64.323
-3 | -0.34 | 0.00604 | 0.008 | -56.299
-2.5 | -0.281 | 0.00586 | 0.008 | -47.901
-2 | -0.22 | 0.00573 | 0.008 | -38.48
-1.5 | -0.16 | 0.00561 | 0.008 | -28.485
-1 | -0.099 | 0.0054 | 0.007 | -18.357
-0.5 | -0.038 | 0.00529 | 0.007 | -7.21
0 | 0.023 | 0.00507 | 0.007 | 4.495
0.5 | 0.084 | 0.00475 | 0.007 | 17.648
1 | 0.145 | 0.00416 | 0.007 | 34.821
1.5 | 0.206 | 0.00362 | 0.006 | 56.827
2 | 0.267 | 0.00378 | 0.006 | 70.437
2.5 | 0.327 | 0.00395 | 0.006 | 82.824
3 | 0.388 | 0.00414 | 0.006 | 93.609
3.5 | 0.448 | 0.00435 | 0.006 | 102.94
4 | 0.508 | 0.00459 | 0.005 | 110.689
4.5 | 0.568 | 0.00484 | 0.005 | 117.429
5 | 0.627 | 0.00516 | 0.005 | 121.485
5.5 | 0.685 | 0.00554 | 0.005 | 123.643
6 | 0.742 | 0.00596 | 0.004 | 124.588
6.5 | 0.797 | 0.00667 | 0.004 | 119.58
7 | 0.851 | 0.00723 | 0.004 | 117.719
7.5 | 0.9 | 0.00775 | 0.004 | 116.2
8 | 0.944 | 0.00818 | 0.003 | 115.375
8.5 | 0.98 | 0.00867 | 0.003 | 113.036
9 | 1.01 | 0.00929 | 0.003 | 108.731
9.5 | 1.018 | 0.01288 | 0.002 | 78.999
10 | 1.018 | 0.01299 | 0.002 | 78.391
10.5 | 1.005 | 0.01688 | 0.002 | 59.524
11 | 0.972 | 0.02126 | 0.001 | 45.722
11.5 | 0.925 | 0.02816 | 0.001 | 32.859
12 | 0.861 | 0.04069 | 0.001 | 21.16
12.5 | 0.784 | 0.06064 | 0 | 12.933
13 | 0.712 | 0.08 | 0 | 8.896
13.5 | 0.64 | 0.09382 | 0 | 6.819
14 | 0.568 | 0.10356 | 0 | 5.483
14.5 | 0.493 | 0.11085 | 0 | 4.449

## 62. Re 3M Mach 0.25 (2)
BIGFOIL.COM POLAR EXPORT
TL56
TL56 |  |  |  | Cl Max: | 1.4628 | at alpha= | 13.5 | deg
XFOIL ncrit=9 |  |  |  | L/D Max: | 111.582 | at alpha= | 5.5 | deg
Re: | 3000000 |  |  | Cd Min: | 0.25997 | at alpha= | -20 | deg
Mach: | 0.25 |  |  | Cl=0 at alpha= | -0.50351 | deg
|  |  |  | @ Cl=0.1, Cd= | 0.0053142
|  |  |  | @ Cl=0.4, Cd= | 0.0046808
|  |  |  | @ Cl=0.6, Cd= | 0.0056511
alpha (deg) | Cl | Cd | Cm | Cl/Cd
-20 | -0.8496 | 0.25997 | 0.0925 | -3.2681
-19.5 | -0.8316 | 0.25131 | 0.088 | -3.3091
-19 | -0.8142 | 0.24369 | 0.0835 | -3.3411
-18.5 | -0.7967 | 0.23619 | 0.0791 | -3.3731
-18 | -0.7816 | 0.22805 | 0.0745 | -3.4273
-17.5 | -0.7637 | 0.22129 | 0.0702 | -3.4511
-17 | -0.7457 | 0.21457 | 0.0661 | -3.4753
-15 | -0.7885 | 0.14639 | 0.0332 | -5.3863
-14.5 | -0.8208 | 0.12818 | 0.0226 | -6.4035
-14 | -0.8558 | 0.11115 | 0.0122 | -7.6995
-13.5 | -0.9099 | 0.09255 | 0.0002 | -9.8314
-13 | -0.9866 | 0.07237 | -0.0137 | -13.6327
-12.5 | -1.0518 | 0.05388 | -0.0288 | -19.5212
-12 | -1.128 | 0.03702 | -0.0347 | -30.47
-11.5 | -1.1487 | 0.02872 | -0.0316 | -39.9965
-11 | -1.144 | 0.02194 | -0.0276 | -52.1422
-10.5 | -1.1133 | 0.01779 | -0.024 | -62.5801
-10 | -1.0688 | 0.01533 | -0.0213 | -69.7195
-9.5 | -1.0185 | 0.01363 | -0.019 | -74.7249
-9 | -0.9657 | 0.0123 | -0.0169 | -78.5122
-8.5 | -0.911 | 0.01128 | -0.0152 | -80.7624
-8 | -0.8533 | 0.01019 | -0.0142 | -83.739
-7.5 | -0.7924 | 0.00949 | -0.0137 | -83.4984
-7 | -0.74 | 0.00896 | -0.0114 | -82.5893
-6.5 | -0.6855 | 0.00843 | -0.0097 | -81.3167
-6 | -0.6294 | 0.008 | -0.0083 | -78.675
-5.5 | -0.5728 | 0.00762 | -0.0072 | -75.1706
-5 | -0.5159 | 0.00729 | -0.0063 | -70.7682
-4.5 | -0.4586 | 0.00703 | -0.0055 | -65.2347
-4 | -0.4011 | 0.00679 | -0.0047 | -59.0722
-3.5 | -0.3437 | 0.00657 | -0.0041 | -52.3135
-3 | -0.2863 | 0.00635 | -0.0035 | -45.0866
-2.5 | -0.2285 | 0.00621 | -0.003 | -36.7955
-2 | -0.1711 | 0.00605 | -0.0026 | -28.281
-1.5 | -0.1136 | 0.00591 | -0.0021 | -19.2217
-1 | -0.0566 | 0.00575 | -0.0017 | -9.8435
-0.5 | 0.0004 | 0.00562 | -0.0012 | 0.071174
0 | 0.0567 | 0.00543 | -0.0007 | 10.442
0.5 | 0.1128 | 0.00528 | -0.0002 | 21.3636
1 | 0.1678 | 0.00509 | 0.0006 | 32.9666
1.5 | 0.2206 | 0.00483 | 0.0017 | 45.6729
2 | 0.2654 | 0.00435 | 0.0049 | 61.0115
2.5 | 0.3715 | 0.00454 | -0.0057 | 81.8282
3 | 0.4403 | 0.00488 | -0.0079 | 90.2254
3.5 | 0.51 | 0.0052 | -0.0102 | 98.0769
4 | 0.5857 | 0.00557 | -0.014 | 105.1526
4.5 | 0.6598 | 0.00599 | -0.0174 | 110.1503
5 | 0.715 | 0.00644 | -0.0166 | 111.0248
5.5 | 0.7688 | 0.00689 | -0.0154 | 111.582
6 | 0.8221 | 0.00742 | -0.0142 | 110.7951
6.5 | 0.8755 | 0.00794 | -0.0129 | 110.2645
7 | 0.9284 | 0.00854 | -0.0115 | 108.7119
7.5 | 0.9815 | 0.00912 | -0.0101 | 107.6206
8 | 1.0339 | 0.00976 | -0.0085 | 105.9324
8.5 | 1.0857 | 0.01044 | -0.0068 | 103.9943
9 | 1.1376 | 0.01112 | -0.005 | 102.3022
9.5 | 1.1885 | 0.0119 | -0.0031 | 99.8739
10 | 1.2376 | 0.01287 | -0.001 | 96.1616
10.5 | 1.2864 | 0.0138 | 0.0013 | 93.2174
11 | 1.332 | 0.01497 | 0.0039 | 88.978
11.5 | 1.3744 | 0.01627 | 0.007 | 84.4745
12 | 1.4096 | 0.01802 | 0.0109 | 78.2242
12.5 | 1.4411 | 0.01985 | 0.0151 | 72.5995
13 | 1.4593 | 0.02203 | 0.0206 | 66.2415
13.5 | 1.4628 | 0.02494 | 0.026 | 58.6528
14 | 1.4613 | 0.02958 | 0.0279 | 49.4016
14.5 | 1.4507 | 0.03649 | 0.0266 | 39.7561
15 | 1.4344 | 0.04527 | 0.0227 | 31.6854
15.5 | 1.3976 | 0.05769 | 0.016 | 24.226
16 | 1.3498 | 0.07231 | 0.008 | 18.6669
16.5 | 1.2951 | 0.08859 | -0.0007 | 14.619
17 | 1.2272 | 0.1078 | -0.011 | 11.384
17.5 | 1.1774 | 0.12474 | -0.0199 | 9.4388
18 | 1.1153 | 0.14514 | -0.0312 | 7.6843
18.5 | 1.0806 | 0.1614 | -0.0403 | 6.6952

## 63. Re 3M Mach 0.50 (1)
BIGFOIL.COM POLAR EXPORT
TL56
TL56 |  |  |  | Cl Max: | 1.097 | at alpha= | 20 | deg
JavaFoil+Calcfoil stall+Eppler ext transition |  |  |  | L/D Max: | 121.782 | at alpha= | 5.5 | deg
Re: | 3000000 |  |  | Cd Min: | 0.00375 | at alpha= | 1.5 | deg
Mach: | 0.5 |  |  | Cl=0 at alpha= | -0.18382 | deg
|  |  |  | @ Cl=0.1, Cd= | 0.0051074
|  |  |  | @ Cl=0.4, Cd= | 0.0042532
|  |  |  | @ Cl=0.6, Cd= | 0.00511
alpha (deg) | Cl | Cd | Cm | Cl/Cd
-20 | -1.075 | 0.16819 | 0.007 | -6.392
-19.5 | -1.047 | 0.16453 | 0.007 | -6.361
-19 | -1.02 | 0.15918 | 0.007 | -6.409
-18.5 | -0.994 | 0.15525 | 0.007 | -6.403
-18 | -0.968 | 0.15134 | 0.007 | -6.395
-17.5 | -0.941 | 0.14561 | 0.006 | -6.465
-17 | -0.915 | 0.14129 | 0.006 | -6.477
-16.5 | -0.891 | 0.13937 | 0.007 | -6.391
-16 | -0.864 | 0.13261 | 0.007 | -6.513
-15.5 | -0.836 | 0.12589 | 0.006 | -6.638
-15 | -0.807 | 0.12301 | 0.006 | -6.563
-14.5 | -0.78 | 0.1168 | 0.006 | -6.679
-14 | -0.753 | 0.11395 | 0.006 | -6.61
-13.5 | -0.727 | 0.10985 | 0.006 | -6.615
-13 | -0.7 | 0.10427 | 0.006 | -6.711
-12.5 | -0.674 | 0.10336 | 0.006 | -6.522
-12 | -0.646 | 0.09704 | 0.006 | -6.655
-11.5 | -0.618 | 0.09368 | 0.006 | -6.593
-11 | -0.59 | 0.09011 | 0.005 | -6.551
-10.5 | -0.563 | 0.08738 | 0.005 | -6.448
-10 | -0.537 | 0.08457 | 0.005 | -6.344
-9.5 | -0.51 | 0.08096 | 0.005 | -6.299
-9 | -0.482 | 0.07456 | 0.005 | -6.46
-8.5 | -0.455 | 0.06534 | 0.005 | -6.957
-8 | -0.427 | 0.07029 | 0.005 | -6.081
-7.5 | -0.401 | 0.05294 | 0.005 | -7.569
-7 | -0.373 | 0.05432 | 0.005 | -6.871
-6.5 | -0.348 | 0.04715 | 0.005 | -7.374
-6 | -0.482 | 0.03879 | 0.006 | -12.421
-5.5 | -0.63 | 0.008 | 0.01 | -78.846
-5 | -0.607 | 0.00741 | 0.01 | -81.927
-4.5 | -0.562 | 0.00706 | 0.01 | -79.663
-4 | -0.506 | 0.00676 | 0.009 | -74.79
-3.5 | -0.444 | 0.00648 | 0.009 | -68.42
-3 | -0.379 | 0.00629 | 0.009 | -60.198
-2.5 | -0.313 | 0.00606 | 0.009 | -51.599
-2 | -0.246 | 0.00591 | 0.009 | -41.598
-1.5 | -0.178 | 0.00579 | 0.009 | -30.844
-1 | -0.111 | 0.00559 | 0.008 | -19.829
-0.5 | -0.043 | 0.00549 | 0.008 | -7.774
0 | 0.025 | 0.00531 | 0.008 | 4.796
0.5 | 0.094 | 0.00514 | 0.008 | 18.222
1 | 0.162 | 0.00477 | 0.007 | 33.936
1.5 | 0.23 | 0.00375 | 0.007 | 61.318
2 | 0.298 | 0.00395 | 0.007 | 75.524
2.5 | 0.365 | 0.00414 | 0.007 | 88.293
3 | 0.433 | 0.00436 | 0.006 | 99.306
3.5 | 0.5 | 0.00463 | 0.006 | 108.16
4 | 0.567 | 0.00494 | 0.006 | 114.825
4.5 | 0.633 | 0.00528 | 0.006 | 119.947
5 | 0.698 | 0.00574 | 0.005 | 121.712
5.5 | 0.761 | 0.00625 | 0.005 | 121.782
6 | 0.82 | 0.00687 | 0.005 | 119.339
6.5 | 0.876 | 0.00765 | 0.005 | 114.522
7 | 0.926 | 0.00845 | 0.004 | 109.488
7.5 | 0.946 | 0.01259 | 0.004 | 75.101
8 | 0.924 | 0.01175 | 0.004 | 78.61
8.5 | 0.662 | 0.02534 | 0.003 | 26.123
9 | 0.502 | 0.06691 | 0.001 | 7.509
9.5 | 0.531 | 0.06541 | 0.001 | 8.114
10 | 0.557 | 0.07357 | 0.001 | 7.567
10.5 | 0.584 | 0.08391 | 0.001 | 6.958
11 | 0.61 | 0.08892 | 0.001 | 6.865
11.5 | 0.637 | 0.09123 | 0.001 | 6.984
12 | 0.664 | 0.09662 | 0 | 6.877
12.5 | 0.694 | 0.10056 | 0 | 6.899
13 | 0.72 | 0.10476 | 0 | 6.869
13.5 | 0.746 | 0.10863 | 0 | 6.87
14 | 0.773 | 0.11237 | 0 | 6.883
14.5 | 0.803 | 0.11807 | -0.001 | 6.798
15 | 0.831 | 0.12352 | -0.001 | 6.73
15.5 | 0.856 | 0.127 | -0.001 | 6.74
16 | 0.882 | 0.13142 | -0.001 | 6.715
16.5 | 0.909 | 0.13519 | -0.001 | 6.726
17 | 0.936 | 0.14006 | -0.002 | 6.686
17.5 | 0.967 | 0.14573 | -0.002 | 6.635
18 | 0.996 | 0.15077 | -0.002 | 6.606
18.5 | 1.02 | 0.16198 | -0.002 | 6.299
19 | 1.045 | 0.15718 | -0.003 | 6.646
19.5 | 1.071 | 0.16484 | -0.003 | 6.495
20 | 1.097 | 0.16913 | -0.003 | 6.487

## 64. Re 3M Mach 0.50 (2)
BIGFOIL.COM POLAR EXPORT
TL56
TL56 |  |  |  | Cl Max: | 1.2306 | at alpha= | 8.5 | deg
XFOIL ncrit=9 |  |  |  | L/D Max: | 114.385 | at alpha= | 5 | deg
Re: | 3000000 |  |  | Cd Min: | 0.2872 | at alpha= | -20 | deg
Mach: | 0.5 |  |  | Cl=0 at alpha= | -0.54755 | deg
|  |  |  | @ Cl=0.1, Cd= | 0.0056901
|  |  |  | @ Cl=0.4, Cd= | 0.0049262
|  |  |  | @ Cl=0.6, Cd= | 0.0057347
alpha (deg) | Cl | Cd | Cm | Cl/Cd
-20 | -0.9363 | 0.2872 | 0.1123 | -3.2601
-19.5 | -0.9142 | 0.27805 | 0.1069 | -3.2879
-19 | -0.8923 | 0.26893 | 0.1016 | -3.318
-18.5 | -0.8711 | 0.25952 | 0.0962 | -3.3566
-18 | -0.8489 | 0.25173 | 0.0913 | -3.3723
-17.5 | -0.8264 | 0.24365 | 0.0863 | -3.3918
-17 | -0.804 | 0.23539 | 0.0813 | -3.4156
-16.5 | -0.7818 | 0.22608 | 0.0762 | -3.4581
-16 | -0.7605 | 0.21692 | 0.0711 | -3.5059
-15.5 | -0.7396 | 0.20801 | 0.0661 | -3.5556
-15 | -0.7238 | 0.19674 | 0.0607 | -3.679
-14.5 | -0.705 | 0.18734 | 0.0556 | -3.7632
-14 | -0.6871 | 0.17819 | 0.0506 | -3.856
-13.5 | -0.6677 | 0.16986 | 0.0459 | -3.9309
-13 | -0.6529 | 0.15985 | 0.0407 | -4.0845
-12.5 | -0.6407 | 0.1496 | 0.0354 | -4.2828
-12 | -0.6327 | 0.13864 | 0.0297 | -4.5636
-11.5 | -0.6304 | 0.12701 | 0.0236 | -4.9634
-11 | -0.6338 | 0.11498 | 0.0169 | -5.5123
-10.5 | -0.6356 | 0.10421 | 0.0108 | -6.0992
-10 | -0.6429 | 0.09318 | 0.0044 | -6.8995
-9.5 | -0.6619 | 0.08125 | -0.0033 | -8.1465
-9 | -0.6795 | 0.07047 | -0.0104 | -9.6424
-8.5 | -0.7017 | 0.05985 | -0.018 | -11.7243
-8 | -0.7283 | 0.04995 | -0.0264 | -14.5806
-7.5 | -0.7489 | 0.0379 | -0.033 | -19.7599
-7 | -0.7719 | 0.02502 | -0.0342 | -30.8513
-6.5 | -0.7753 | 0.01527 | -0.0286 | -50.7728
-6 | -0.7313 | 0.01061 | -0.0224 | -68.9255
-5.5 | -0.6661 | 0.00897 | -0.018 | -74.2586
-5 | -0.597 | 0.00824 | -0.0149 | -72.4515
-4.5 | -0.5281 | 0.00773 | -0.0125 | -68.3182
-4 | -0.4595 | 0.00734 | -0.0105 | -62.6022
-3.5 | -0.3915 | 0.00702 | -0.0088 | -55.7692
-3 | -0.324 | 0.00676 | -0.0074 | -47.929
-2.5 | -0.2572 | 0.00652 | -0.0062 | -39.4479
-2 | -0.1905 | 0.00636 | -0.0052 | -29.9528
-1.5 | -0.1244 | 0.0062 | -0.0043 | -20.0645
-1 | -0.059 | 0.00604 | -0.0035 | -9.7682
-0.5 | 0.0062 | 0.00592 | -0.0028 | 1.0473
0 | 0.0705 | 0.00575 | -0.002 | 12.2609
0.5 | 0.1345 | 0.00562 | -0.0012 | 23.9324
1 | 0.1971 | 0.00546 | -0.0003 | 36.0989
1.5 | 0.2578 | 0.00524 | 0.0011 | 49.1985
2.5 | 0.43 | 0.00486 | -0.0066 | 88.4774
3 | 0.5059 | 0.00523 | -0.0079 | 96.7304
4 | 0.6737 | 0.00613 | -0.0133 | 109.9021
4.5 | 0.761 | 0.00668 | -0.0164 | 113.9222
5 | 0.827 | 0.00723 | -0.0147 | 114.3845
5.5 | 0.8903 | 0.00787 | -0.0122 | 113.1258
6 | 0.9535 | 0.0086 | -0.0093 | 110.8721
6.5 | 1.0169 | 0.0094 | -0.0061 | 108.1809
7 | 1.0806 | 0.01027 | -0.0024 | 105.2191
7.5 | 1.1431 | 0.01132 | 0.0019 | 100.9806
8 | 1.2001 | 0.01294 | 0.0076 | 92.7434
8.5 | 1.2306 | 0.01641 | 0.0159 | 74.9909
9 | 1.2203 | 0.02128 | 0.0262 | 57.3449
9.5 | 1.1874 | 0.02721 | 0.0324 | 43.6384
10 | 1.1541 | 0.03731 | 0.0281 | 30.9327
10.5 | 1.1222 | 0.04915 | 0.0205 | 22.8321
11 | 1.0869 | 0.06195 | 0.0126 | 17.5448
11.5 | 1.056 | 0.07432 | 0.0057 | 14.2088
12 | 1.0247 | 0.08687 | -0.001 | 11.7958
12.5 | 0.9968 | 0.0993 | -0.0075 | 10.0383
13 | 0.9701 | 0.11213 | -0.0144 | 8.6516
13.5 | 0.9503 | 0.1245 | -0.0208 | 7.6329

## 65. Re 4M Mach 0.00 (1)
BIGFOIL.COM POLAR EXPORT
TL56
TL56 |  |  |  | Cl Max: | 1.063 | at alpha= | 11 | deg
JavaFoil+Calcfoil stall+Eppler ext transition |  |  |  | L/D Max: | 126.359 | at alpha= | 6.5 | deg
Re: | 4000000 |  |  | Cd Min: | 0.00377 | at alpha= | 2.5 | deg
Mach: | 0 |  |  | Cl=0 at alpha= | -0.18644 | deg
|  |  |  | @ Cl=0.1, Cd= | 0.0048414
|  |  |  | @ Cl=0.4, Cd= | 0.0040247
|  |  |  | @ Cl=0.6, Cd= | 0.0050314
alpha (deg) | Cl | Cd | Cm | Cl/Cd
-14 | -0.567 | 0.10045 | 0.005 | -5.648
-13.5 | -0.591 | 0.0931 | 0.005 | -6.349
-13 | -0.613 | 0.08672 | 0.005 | -7.071
-12.5 | -0.634 | 0.08054 | 0.006 | -7.875
-12 | -0.653 | 0.07473 | 0.006 | -8.74
-11.5 | -0.669 | 0.06985 | 0.006 | -9.575
-11 | -0.683 | 0.06366 | 0.006 | -10.732
-10.5 | -0.696 | 0.0567 | 0.006 | -12.274
-10 | -0.708 | 0.04847 | 0.007 | -14.605
-9.5 | -0.734 | 0.0335 | 0.008 | -21.905
-9 | -0.834 | 0.00901 | 0.009 | -92.478
-8.5 | -0.818 | 0.0084 | 0.009 | -97.476
-8 | -0.796 | 0.00805 | 0.009 | -98.803
-7.5 | -0.766 | 0.00775 | 0.009 | -98.878
-7 | -0.732 | 0.00736 | 0.009 | -99.435
-6.5 | -0.693 | 0.0071 | 0.009 | -97.505
-6 | -0.649 | 0.00685 | 0.009 | -94.823
-5.5 | -0.602 | 0.00662 | 0.009 | -90.887
-5 | -0.552 | 0.00644 | 0.008 | -85.707
-4.5 | -0.499 | 0.0063 | 0.008 | -79.223
-4 | -0.444 | 0.00608 | 0.008 | -73.015
-3.5 | -0.387 | 0.00595 | 0.008 | -65.095
-3 | -0.33 | 0.00579 | 0.008 | -56.913
-2.5 | -0.272 | 0.00563 | 0.008 | -48.243
-2 | -0.213 | 0.00554 | 0.008 | -38.516
-1.5 | -0.155 | 0.00544 | 0.007 | -28.46
-1 | -0.096 | 0.00531 | 0.007 | -18.081
-0.5 | -0.037 | 0.0052 | 0.007 | -7.104
0 | 0.022 | 0.00505 | 0.007 | 4.366
0.5 | 0.081 | 0.00488 | 0.007 | 16.601
1 | 0.14 | 0.00476 | 0.006 | 29.417
1.5 | 0.199 | 0.00448 | 0.006 | 44.484
2 | 0.258 | 0.00386 | 0.006 | 66.871
2.5 | 0.317 | 0.00377 | 0.006 | 84.085
3 | 0.375 | 0.00394 | 0.006 | 95.248
3.5 | 0.434 | 0.00414 | 0.005 | 104.891
4 | 0.492 | 0.00459 | 0.005 | 107.313
4.5 | 0.55 | 0.00479 | 0.005 | 114.78
5 | 0.608 | 0.00507 | 0.005 | 119.883
5.5 | 0.664 | 0.00539 | 0.004 | 123.256
6 | 0.72 | 0.00573 | 0.004 | 125.529
6.5 | 0.774 | 0.00613 | 0.004 | 126.359
7 | 0.828 | 0.0066 | 0.004 | 125.424
7.5 | 0.877 | 0.00704 | 0.003 | 124.551
8 | 0.923 | 0.00739 | 0.003 | 124.806
8.5 | 0.964 | 0.00778 | 0.003 | 123.923
9 | 1 | 0.00821 | 0.003 | 121.79
9.5 | 1.031 | 0.00874 | 0.002 | 117.94
10 | 1.056 | 0.00932 | 0.002 | 113.305
10.5 | 1.061 | 0.01255 | 0.002 | 84.501
11 | 1.063 | 0.01259 | 0.001 | 84.398
11.5 | 1.054 | 0.01677 | 0.001 | 62.882
12 | 1.039 | 0.01978 | 0.001 | 52.531
12.5 | 1.015 | 0.02435 | 0 | 41.678
13 | 0.983 | 0.03085 | 0 | 31.871
13.5 | 0.942 | 0.04001 | 0 | 23.546
14 | 0.895 | 0.05276 | 0 | 16.968
14.5 | 0.852 | 0.06465 | -0.001 | 13.182
15 | 0.808 | 0.07845 | -0.001 | 10.303
15.5 | 0.767 | 0.09123 | -0.001 | 8.407
16 | 0.727 | 0.10393 | -0.001 | 6.995

## 66. Re 4M Mach 0.00 (2)
BIGFOIL.COM POLAR EXPORT
TL56
TL56 |  |  |  | Cl Max: | 1.6199 | at alpha= | 17.5 | deg
XFOIL ncrit=9 |  |  |  | L/D Max: | 116.528 | at alpha= | 6.5 | deg
Re: | 4000000 |  |  | Cd Min: | 0.25174 | at alpha= | -20 | deg
Mach: | 0 |  |  | Cl=0 at alpha= | -0.48263 | deg
|  |  |  | @ Cl=0.1, Cd= | 0.0051947
|  |  |  | @ Cl=0.4, Cd= | 0.0044903
|  |  |  | @ Cl=0.6, Cd= | 0.0054963
alpha (deg) | Cl | Cd | Cm | Cl/Cd
-20 | -0.8302 | 0.25174 | 0.0871 | -3.2978
-19.5 | -0.8128 | 0.24592 | 0.083 | -3.3051
-19 | -0.7957 | 0.23809 | 0.0788 | -3.342
-18.5 | -0.7794 | 0.23085 | 0.0745 | -3.3762
-18 | -0.8673 | 0.17996 | 0.0536 | -4.8194
-17 | -1.4573 | 0.03865 | -0.0413 | -37.705
-16.5 | -1.5031 | 0.03181 | -0.0387 | -47.2524
-16 | -1.5142 | 0.02887 | -0.0318 | -52.4489
-15.5 | -1.4986 | 0.02613 | -0.028 | -57.3517
-15 | -1.4703 | 0.02405 | -0.0254 | -61.1351
-14.5 | -1.4386 | 0.02194 | -0.0229 | -65.5697
-14 | -1.4011 | 0.02024 | -0.021 | -69.2243
-13.5 | -1.3605 | 0.01873 | -0.0192 | -72.6375
-13 | -1.3179 | 0.0173 | -0.0176 | -76.1792
-12.5 | -1.2728 | 0.0161 | -0.0163 | -79.0559
-12 | -1.2262 | 0.01501 | -0.015 | -81.6922
-11.5 | -1.1782 | 0.01402 | -0.0139 | -84.0371
-11 | -1.1291 | 0.01315 | -0.0129 | -85.8631
-10.5 | -1.0807 | 0.01205 | -0.0117 | -89.6846
-10 | -1.0307 | 0.01117 | -0.0107 | -92.2739
-9.5 | -0.9792 | 0.0105 | -0.0099 | -93.2571
-9 | -0.9273 | 0.00987 | -0.0091 | -93.9514
-8.5 | -0.8716 | 0.00923 | -0.0091 | -94.4312
-8 | -0.8163 | 0.00878 | -0.0089 | -92.9727
-7.5 | -0.7665 | 0.00837 | -0.0074 | -91.5771
-7 | -0.7143 | 0.00801 | -0.0064 | -89.176
-6.5 | -0.6613 | 0.00766 | -0.0056 | -86.3316
-6 | -0.6076 | 0.00732 | -0.0049 | -83.0055
-5.5 | -0.5535 | 0.00703 | -0.0043 | -78.734
-5 | -0.4989 | 0.00678 | -0.0038 | -73.5841
-4.5 | -0.4441 | 0.00657 | -0.0034 | -67.5951
-4 | -0.389 | 0.0064 | -0.003 | -60.7812
-3.5 | -0.3338 | 0.00621 | -0.0026 | -53.752
-3 | -0.2787 | 0.00603 | -0.0022 | -46.2189
-2.5 | -0.2232 | 0.0059 | -0.0019 | -37.8305
-2 | -0.1678 | 0.00577 | -0.0016 | -29.0815
-1.5 | -0.1123 | 0.00566 | -0.0013 | -19.841
-1 | -0.0571 | 0.00552 | -0.0009 | -10.3442
-0.5 | -0.0019 | 0.00543 | -0.0006 | -0.34991
0 | 0.0528 | 0.00529 | -0.0002 | 9.9811
0.5 | 0.1073 | 0.00518 | 0.0002 | 20.7143
1 | 0.1611 | 0.00505 | 0.0007 | 31.901
1.5 | 0.214 | 0.0049 | 0.0013 | 43.6735
2 | 0.2649 | 0.00468 | 0.0024 | 56.6026
2.5 | 0.3085 | 0.00425 | 0.0054 | 72.5882
3 | 0.4075 | 0.00451 | -0.0043 | 90.3548
3.5 | 0.4719 | 0.00481 | -0.0062 | 98.1081
4 | 0.5374 | 0.00515 | -0.0083 | 104.3495
4.5 | 0.6079 | 0.00554 | -0.0117 | 109.7292
5 | 0.677 | 0.00596 | -0.0147 | 113.5906
5.5 | 0.7404 | 0.00636 | -0.0165 | 116.4151
6 | 0.7915 | 0.0068 | -0.0156 | 116.3971
6.5 | 0.8425 | 0.00723 | -0.0147 | 116.5284
7 | 0.8932 | 0.00771 | -0.0137 | 115.8495
7.5 | 0.9437 | 0.00821 | -0.0128 | 114.9452
8 | 0.994 | 0.00871 | -0.0118 | 114.1217
8.5 | 1.0441 | 0.00919 | -0.0109 | 113.6126
9 | 1.0933 | 0.00973 | -0.0098 | 112.3638
9.5 | 1.1419 | 0.01033 | -0.0086 | 110.5421
10 | 1.1905 | 0.0109 | -0.0075 | 109.2202
10.5 | 1.2377 | 0.01163 | -0.0063 | 106.423
11 | 1.2853 | 0.01225 | -0.0052 | 104.9224
11.5 | 1.3306 | 0.01307 | -0.0038 | 101.8057
12 | 1.3755 | 0.01384 | -0.0023 | 99.3858
12.5 | 1.4179 | 0.01476 | -0.0006 | 96.0637
13 | 1.457 | 0.01584 | 0.0016 | 91.9823
13.5 | 1.4963 | 0.01677 | 0.0037 | 89.2248
14 | 1.5324 | 0.01792 | 0.0061 | 85.5134
14.5 | 1.5642 | 0.01928 | 0.0088 | 81.1307
15 | 1.5908 | 0.0208 | 0.0121 | 76.4808
15.5 | 1.5946 | 0.02309 | 0.0177 | 69.0602
16 | 1.6072 | 0.02557 | 0.0204 | 62.8549
16.5 | 1.6175 | 0.02879 | 0.0218 | 56.1827
17 | 1.6195 | 0.03345 | 0.0217 | 48.4155
17.5 | 1.6199 | 0.03892 | 0.0204 | 41.6213
18 | 1.6004 | 0.0475 | 0.0172 | 33.6926
18.5 | 1.583 | 0.05636 | 0.0132 | 28.0873
19 | 1.5359 | 0.07024 | 0.0064 | 21.8665
19.5 | 1.4858 | 0.0855 | -0.0012 | 17.3778
20 | 1.3808 | 0.11146 | -0.0149 | 12.3883

## 67. Re 4M Mach 0.10 (1)
BIGFOIL.COM POLAR EXPORT
TL56
TL56 |  |  |  | Cl Max: | 1.055 | at alpha= | 10 | deg
JavaFoil+Calcfoil stall+Eppler ext transition |  |  |  | L/D Max: | 126.326 | at alpha= | 6.5 | deg
Re: | 4000000 |  |  | Cd Min: | 0.00377 | at alpha= | 2.5 | deg
Mach: | 0.1 |  |  | Cl=0 at alpha= | -0.18644 | deg
|  |  |  | @ Cl=0.1, Cd= | 0.0048552
|  |  |  | @ Cl=0.4, Cd= | 0.004028
|  |  |  | @ Cl=0.6, Cd= | 0.0050369
alpha (deg) | Cl | Cd | Cm | Cl/Cd
-14 | -0.527 | 0.10322 | 0.005 | -5.106
-13.5 | -0.554 | 0.09516 | 0.005 | -5.826
-13 | -0.58 | 0.08869 | 0.005 | -6.541
-12.5 | -0.604 | 0.08267 | 0.005 | -7.311
-12 | -0.627 | 0.07652 | 0.006 | -8.198
-11.5 | -0.647 | 0.07145 | 0.006 | -9.052
-11 | -0.664 | 0.06557 | 0.006 | -10.126
-10.5 | -0.679 | 0.05914 | 0.006 | -11.479
-10 | -0.693 | 0.05104 | 0.007 | -13.58
-9.5 | -0.712 | 0.0396 | 0.007 | -17.975
-9 | -0.828 | 0.01273 | 0.009 | -65.04
-8.5 | -0.815 | 0.00849 | 0.009 | -95.961
-8 | -0.794 | 0.00813 | 0.009 | -97.722
-7.5 | -0.766 | 0.00771 | 0.009 | -99.312
-7 | -0.733 | 0.00741 | 0.009 | -98.935
-6.5 | -0.694 | 0.00713 | 0.009 | -97.344
-6 | -0.651 | 0.00688 | 0.009 | -94.703
-5.5 | -0.604 | 0.00665 | 0.009 | -90.925
-5 | -0.554 | 0.00645 | 0.008 | -85.871
-4.5 | -0.501 | 0.00631 | 0.008 | -79.451
-4 | -0.446 | 0.00609 | 0.008 | -73.211
-3.5 | -0.389 | 0.00596 | 0.008 | -65.32
-3 | -0.331 | 0.0058 | 0.008 | -57.136
-2.5 | -0.273 | 0.00564 | 0.008 | -48.416
-2 | -0.214 | 0.00554 | 0.008 | -38.678
-1.5 | -0.155 | 0.00544 | 0.007 | -28.575
-1 | -0.096 | 0.00531 | 0.007 | -18.157
-0.5 | -0.037 | 0.00521 | 0.007 | -7.123
0 | 0.022 | 0.00506 | 0.007 | 4.382
0.5 | 0.081 | 0.00489 | 0.007 | 16.65
1 | 0.141 | 0.00478 | 0.006 | 29.487
1.5 | 0.2 | 0.00449 | 0.006 | 44.593
2 | 0.259 | 0.00387 | 0.006 | 67.036
2.5 | 0.318 | 0.00377 | 0.006 | 84.397
3 | 0.377 | 0.00395 | 0.006 | 95.538
3.5 | 0.436 | 0.00415 | 0.005 | 105.177
4 | 0.495 | 0.0046 | 0.005 | 107.543
4.5 | 0.553 | 0.00481 | 0.005 | 114.929
5 | 0.611 | 0.00509 | 0.005 | 120.041
5.5 | 0.667 | 0.00541 | 0.004 | 123.334
6 | 0.723 | 0.00576 | 0.004 | 125.588
6.5 | 0.778 | 0.00616 | 0.004 | 126.326
7 | 0.831 | 0.00663 | 0.004 | 125.336
7.5 | 0.881 | 0.00709 | 0.003 | 124.282
8 | 0.926 | 0.00745 | 0.003 | 124.364
8.5 | 0.967 | 0.00783 | 0.003 | 123.41
9 | 1.002 | 0.00829 | 0.003 | 120.917
9.5 | 1.032 | 0.00883 | 0.002 | 116.889
10 | 1.055 | 0.00945 | 0.002 | 111.616
10.5 | 1.055 | 0.01287 | 0.002 | 82.008
11 | 1.054 | 0.01489 | 0.001 | 70.815
11.5 | 1.042 | 0.01749 | 0.001 | 59.588
12 | 1.022 | 0.02096 | 0.001 | 48.759
12.5 | 0.992 | 0.02633 | 0 | 37.688
13 | 0.955 | 0.03409 | 0 | 28.013
13.5 | 0.907 | 0.04511 | 0 | 20.114
14 | 0.855 | 0.06017 | 0 | 14.208
14.5 | 0.809 | 0.07248 | -0.001 | 11.165
15 | 0.763 | 0.08622 | -0.001 | 8.851

## 68. Re 4M Mach 0.10 (2)
BIGFOIL.COM POLAR EXPORT
TL56
TL56 |  |  |  | Cl Max: | 1.6013 | at alpha= | 16.5 | deg
XFOIL ncrit=9 |  |  |  | L/D Max: | 116.62 | at alpha= | 5.5 | deg
Re: | 4000000 |  |  | Cd Min: | 0.25265 | at alpha= | -20 | deg
Mach: | 0.1 |  |  | Cl=0 at alpha= | -0.48455 | deg
|  |  |  | @ Cl=0.1, Cd= | 0.0052148
|  |  |  | @ Cl=0.4, Cd= | 0.0045692
|  |  |  | @ Cl=0.6, Cd= | 0.0055056
alpha (deg) | Cl | Cd | Cm | Cl/Cd
-20 | -0.8333 | 0.25265 | 0.0879 | -3.2982
-19.5 | -0.8157 | 0.24686 | 0.0837 | -3.3043
-19 | -0.7984 | 0.23902 | 0.0795 | -3.3403
-18.5 | -0.7819 | 0.23174 | 0.0752 | -3.374
-17.5 | -0.8542 | 0.17467 | 0.0501 | -4.8904
-17 | -0.8749 | 0.15786 | 0.0403 | -5.5423
-16.5 | -0.9108 | 0.13847 | 0.0287 | -6.5776
-16 | -1.4352 | 0.03464 | -0.0422 | -41.4319
-15.5 | -1.4688 | 0.03022 | -0.0346 | -48.6036
-15 | -1.4557 | 0.02736 | -0.0306 | -53.2054
-14.5 | -1.4347 | 0.02441 | -0.0272 | -58.7751
-14 | -1.4023 | 0.0222 | -0.0247 | -63.1667
-13.5 | -1.3647 | 0.02029 | -0.0225 | -67.2597
-13 | -1.3244 | 0.01851 | -0.0204 | -71.5505
-12.5 | -1.2805 | 0.01705 | -0.0187 | -75.1026
-12 | -1.2345 | 0.01575 | -0.0171 | -78.381
-11.5 | -1.1868 | 0.01459 | -0.0157 | -81.3434
-11 | -1.1377 | 0.01357 | -0.0145 | -83.8394
-10.5 | -1.0872 | 0.0127 | -0.0134 | -85.6063
-10 | -1.0385 | 0.01147 | -0.0119 | -90.5405
-9.5 | -0.9868 | 0.0107 | -0.0109 | -92.2243
-9 | -0.9339 | 0.01009 | -0.0101 | -92.557
-8.5 | -0.8781 | 0.00936 | -0.0099 | -93.8141
-8 | -0.822 | 0.00893 | -0.0096 | -92.0493
-7.5 | -0.7721 | 0.00844 | -0.008 | -91.481
-7 | -0.7192 | 0.00809 | -0.0069 | -88.8999
-6.5 | -0.6658 | 0.0077 | -0.006 | -86.4675
-6 | -0.6116 | 0.00736 | -0.0053 | -83.0978
-5.5 | -0.557 | 0.00707 | -0.0046 | -78.7836
-5 | -0.502 | 0.00682 | -0.0041 | -73.607
-4.5 | -0.4468 | 0.00661 | -0.0036 | -67.5946
-4 | -0.3913 | 0.00642 | -0.0031 | -60.9502
-3.5 | -0.3357 | 0.00623 | -0.0027 | -53.8844
-3 | -0.2802 | 0.00605 | -0.0023 | -46.314
-2.5 | -0.2244 | 0.00591 | -0.002 | -37.9695
-2 | -0.1686 | 0.00578 | -0.0017 | -29.1696
-1.5 | -0.1128 | 0.00567 | -0.0013 | -19.8942
-1 | -0.0572 | 0.00554 | -0.001 | -10.3249
-0.5 | -0.0017 | 0.00544 | -0.0007 | -0.3125
0 | 0.0533 | 0.0053 | -0.0003 | 10.0566
0.5 | 0.1081 | 0.0052 | 0.0001 | 20.7885
1 | 0.1622 | 0.00506 | 0.0006 | 32.0553
1.5 | 0.2154 | 0.00491 | 0.0013 | 43.8697
2 | 0.2666 | 0.0047 | 0.0024 | 56.7234
2.5 | 0.3105 | 0.00427 | 0.0054 | 72.7166
3.5 | 0.475 | 0.00482 | -0.0062 | 98.5477
4 | 0.5408 | 0.00518 | -0.0083 | 104.4015
4.5 | 0.6117 | 0.00557 | -0.0116 | 109.8205
5 | 0.6815 | 0.00598 | -0.0147 | 113.9632
5.5 | 0.7452 | 0.00639 | -0.0165 | 116.6197
6 | 0.7967 | 0.00684 | -0.0155 | 116.4766
6.5 | 0.8481 | 0.00728 | -0.0145 | 116.4973
7 | 0.8992 | 0.00778 | -0.0135 | 115.5784
7.5 | 0.9501 | 0.00828 | -0.0125 | 114.7464
8 | 1.0008 | 0.0088 | -0.0115 | 113.7273
8.5 | 1.0513 | 0.00929 | -0.0104 | 113.1647
9 | 1.1011 | 0.00983 | -0.0092 | 112.0142
9.5 | 1.15 | 0.01047 | -0.008 | 109.8376
10 | 1.199 | 0.01106 | -0.0068 | 108.4087
10.5 | 1.2469 | 0.01178 | -0.0055 | 105.8489
11 | 1.2944 | 0.01249 | -0.0041 | 103.6349
11.5 | 1.34 | 0.01334 | -0.0025 | 100.4498
12 | 1.385 | 0.01416 | -0.0009 | 97.8107
12.5 | 1.4255 | 0.01531 | 0.0013 | 93.1091
13 | 1.4662 | 0.01625 | 0.0035 | 90.2277
13.5 | 1.5041 | 0.01735 | 0.0059 | 86.6916
14 | 1.5373 | 0.01874 | 0.0088 | 82.0331
14.5 | 1.564 | 0.02047 | 0.0123 | 76.4045
15 | 1.5764 | 0.02229 | 0.0176 | 70.7223
15.5 | 1.5867 | 0.0248 | 0.0211 | 63.9798
16 | 1.5963 | 0.02801 | 0.0229 | 56.9904
16.5 | 1.6013 | 0.03233 | 0.0232 | 49.5298
17 | 1.5937 | 0.03877 | 0.0217 | 41.1065
17.5 | 1.5862 | 0.04588 | 0.0191 | 34.5728
18 | 1.5474 | 0.05789 | 0.0134 | 26.73
18.5 | 1.5183 | 0.06914 | 0.008 | 21.9598
19 | 1.4491 | 0.08761 | -0.0017 | 16.5403
19.5 | 1.3849 | 0.10609 | -0.0112 | 13.054
20 | 1.2609 | 0.13733 | -0.0283 | 9.1815

## 69. Re 4M Mach 0.25 (1)
BIGFOIL.COM POLAR EXPORT
TL56
TL56 |  |  |  | Cl Max: | 1.03 | at alpha= | 9.5 | deg
JavaFoil+Calcfoil stall+Eppler ext transition |  |  |  | L/D Max: | 130.246 | at alpha= | 6 | deg
Re: | 4000000 |  |  | Cd Min: | 0.00365 | at alpha= | 2 | deg
Mach: | 0.25 |  |  | Cl=0 at alpha= | -0.18852 | deg
|  |  |  | @ Cl=0.1, Cd= | 0.0049311
|  |  |  | @ Cl=0.4, Cd= | 0.004032
|  |  |  | @ Cl=0.6, Cd= | 0.10686
alpha (deg) | Cl | Cd | Cm | Cl/Cd
-13 | -0.27 | 0.09727 | 0.005 | -2.777
-12.5 | -0.338 | 0.09183 | 0.005 | -3.682
-12 | -0.4 | 0.08628 | 0.005 | -4.631
-11.5 | -0.455 | 0.08237 | 0.005 | -5.523
-11 | -0.505 | 0.07609 | 0.005 | -6.638
-10.5 | -0.55 | 0.06859 | 0.005 | -8.019
-10 | -0.587 | 0.06256 | 0.006 | -9.379
-9.5 | -0.616 | 0.05586 | 0.006 | -11.035
-9 | -0.641 | 0.04788 | 0.007 | -13.384
-8.5 | -0.669 | 0.03545 | 0.007 | -18.863
-8 | -0.775 | 0.00869 | 0.009 | -89.253
-7.5 | -0.759 | 0.00812 | 0.009 | -93.468
-7 | -0.734 | 0.00766 | 0.009 | -95.798
-6.5 | -0.701 | 0.00734 | 0.009 | -95.443
-6 | -0.661 | 0.00704 | 0.009 | -93.884
-5.5 | -0.616 | 0.00678 | 0.009 | -90.89
-5 | -0.567 | 0.00655 | 0.009 | -86.502
-4.5 | -0.514 | 0.00639 | 0.009 | -80.347
-4 | -0.458 | 0.00616 | 0.008 | -74.271
-3.5 | -0.399 | 0.00601 | 0.008 | -66.489
-3 | -0.34 | 0.00585 | 0.008 | -58.168
-2.5 | -0.281 | 0.00569 | 0.008 | -49.32
-2 | -0.22 | 0.00557 | 0.008 | -39.544
-1.5 | -0.16 | 0.00547 | 0.008 | -29.205
-1 | -0.099 | 0.00534 | 0.007 | -18.566
-0.5 | -0.038 | 0.00526 | 0.007 | -7.259
0 | 0.023 | 0.00514 | 0.007 | 4.432
0.5 | 0.084 | 0.00496 | 0.007 | 16.871
1 | 0.145 | 0.00485 | 0.007 | 29.808
1.5 | 0.206 | 0.00461 | 0.006 | 44.642
2 | 0.267 | 0.00365 | 0.006 | 72.982
2.5 | 0.327 | 0.00381 | 0.006 | 85.935
3 | 0.388 | 0.00399 | 0.006 | 97.109
3.5 | 0.448 | 0.0042 | 0.006 | 106.724
4 | 0.508 | 0.00444 | 0.005 | 114.444
4.5 | 0.568 | 0.00468 | 0.005 | 121.431
5 | 0.627 | 0.00498 | 0.005 | 126.036
5.5 | 0.685 | 0.00532 | 0.005 | 128.89
6 | 0.742 | 0.0057 | 0.004 | 130.246
6.5 | 0.797 | 0.00613 | 0.004 | 130.11
7 | 0.851 | 0.00684 | 0.004 | 124.449
7.5 | 0.9 | 0.00733 | 0.004 | 122.76
8 | 0.944 | 0.00774 | 0.003 | 121.963
8.5 | 0.98 | 0.0082 | 0.003 | 119.586
9 | 1.01 | 0.00876 | 0.003 | 115.215
9.5 | 1.03 | 0.00947 | 0.002 | 108.789
10 | 1.023 | 0.01201 | 0.002 | 85.143
10.5 | 1.011 | 0.01552 | 0.002 | 65.137
11 | 0.981 | 0.01907 | 0.001 | 51.418
11.5 | 0.937 | 0.02451 | 0.001 | 38.217
12 | 0.876 | 0.03415 | 0.001 | 25.652
12.5 | 0.801 | 0.05053 | 0 | 15.854
13 | 0.723 | 0.07097 | 0 | 10.182
13.5 | 0.645 | 0.08799 | 0 | 7.328
14 | 0.571 | 0.09889 | 0 | 5.77
14.5 | 0.495 | 0.10686 | 0 | 4.629

## 70. Re 4M Mach 0.25 (2)
BIGFOIL.COM POLAR EXPORT
TL56
TL56 |  |  |  | Cl Max: | 1.5018 | at alpha= | 13.5 | deg
XFOIL ncrit=9 |  |  |  | L/D Max: | 117.121 | at alpha= | 6 | deg
Re: | 4000000 |  |  | Cd Min: | 0.21345 | at alpha= | -17 | deg
Mach: | 0.25 |  |  | Cl=0 at alpha= | -0.49385 | deg
|  |  |  | @ Cl=0.1, Cd= | 0.0052847
|  |  |  | @ Cl=0.4, Cd= | 0.0045974
|  |  |  | @ Cl=0.6, Cd= | 0.0055102
alpha (deg) | Cl | Cd | Cm | Cl/Cd
-17 | -0.7454 | 0.21345 | 0.066 | -3.4922
-16 | -0.728 | 0.19037 | 0.0551 | -3.8241
-15.5 | -0.7955 | 0.15517 | 0.0381 | -5.1266
-15 | -0.7988 | 0.14342 | 0.0313 | -5.5697
-14.5 | -0.8386 | 0.12385 | 0.0196 | -6.7711
-14 | -0.8873 | 0.10471 | 0.0075 | -8.4739
-13.5 | -0.9586 | 0.08406 | -0.0065 | -11.4038
-13 | -1.1393 | 0.0436 | -0.0393 | -26.1307
-12.5 | -1.1943 | 0.03545 | -0.0371 | -33.6897
-12 | -1.2114 | 0.02815 | -0.0333 | -43.0337
-11.5 | -1.1986 | 0.0227 | -0.0294 | -52.8018
-11 | -1.1679 | 0.01878 | -0.0258 | -62.1885
-10.5 | -1.1241 | 0.01632 | -0.023 | -68.8787
-10 | -1.0756 | 0.01439 | -0.0204 | -74.7464
-9.5 | -1.0256 | 0.01261 | -0.018 | -81.3323
-9 | -0.9727 | 0.01125 | -0.0159 | -86.4622
-8.5 | -0.9144 | 0.01031 | -0.0148 | -88.6906
-8 | -0.8557 | 0.00957 | -0.0137 | -89.4148
-7.5 | -0.8028 | 0.009 | -0.0115 | -89.2
-7 | -0.7476 | 0.00846 | -0.0098 | -88.3688
-6.5 | -0.6909 | 0.00804 | -0.0086 | -85.9328
-6 | -0.634 | 0.00764 | -0.0074 | -82.9843
-5.5 | -0.5769 | 0.00729 | -0.0064 | -79.1358
-5 | -0.5195 | 0.00699 | -0.0056 | -74.3205
-4.5 | -0.4619 | 0.00672 | -0.0048 | -68.7351
-4 | -0.4042 | 0.0065 | -0.0042 | -62.1846
-3.5 | -0.3464 | 0.0063 | -0.0036 | -54.9841
-3 | -0.2886 | 0.00614 | -0.0031 | -47.0033
-2.5 | -0.2309 | 0.00598 | -0.0026 | -38.612
-2 | -0.173 | 0.00585 | -0.0022 | -29.5726
-1.5 | -0.1154 | 0.00573 | -0.0018 | -20.1396
-1 | -0.058 | 0.00559 | -0.0014 | -10.3757
-0.5 | -0.0007 | 0.0055 | -0.001 | -0.12727
0 | 0.0562 | 0.00537 | -0.0005 | 10.4655
0.5 | 0.1127 | 0.00526 | -0.0001 | 21.4259
1 | 0.1685 | 0.00513 | 0.0005 | 32.846
1.5 | 0.2235 | 0.00499 | 0.0012 | 44.7896
2 | 0.2764 | 0.00476 | 0.0024 | 58.0672
2.5 | 0.3215 | 0.00433 | 0.0055 | 74.2494
3.5 | 0.4918 | 0.00491 | -0.0063 | 100.1629
4 | 0.5596 | 0.00528 | -0.0082 | 105.9848
4.5 | 0.6333 | 0.0057 | -0.0115 | 111.1053
5 | 0.7059 | 0.00613 | -0.0146 | 115.155
5.5 | 0.7718 | 0.0066 | -0.0161 | 116.9394
6 | 0.8257 | 0.00705 | -0.0149 | 117.1206
6.5 | 0.8792 | 0.00756 | -0.0136 | 116.2963
7 | 0.9328 | 0.00806 | -0.0123 | 115.732
7.5 | 0.9861 | 0.00862 | -0.0109 | 114.3968
8 | 1.0394 | 0.00919 | -0.0094 | 113.1012
8.5 | 1.0921 | 0.0098 | -0.0078 | 111.4388
9 | 1.1438 | 0.01049 | -0.006 | 109.0372
9.5 | 1.1954 | 0.01121 | -0.0041 | 106.6369
10 | 1.2464 | 0.01199 | -0.0022 | 103.9533
10.5 | 1.2955 | 0.01296 | 0 | 99.9614
11 | 1.3435 | 0.01397 | 0.0024 | 96.1704
11.5 | 1.3879 | 0.01522 | 0.0053 | 91.1892
12 | 1.4301 | 0.01649 | 0.0085 | 86.7253
12.5 | 1.4658 | 0.01808 | 0.0125 | 81.073
13 | 1.4943 | 0.02002 | 0.017 | 74.6404
13.5 | 1.5018 | 0.02247 | 0.0236 | 66.8358
14 | 1.4948 | 0.02668 | 0.0279 | 56.027
14.5 | 1.4847 | 0.0328 | 0.0281 | 45.2652
15 | 1.4764 | 0.04006 | 0.0257 | 36.8547
15.5 | 1.4453 | 0.05116 | 0.0201 | 28.2506
16 | 1.4009 | 0.06488 | 0.0126 | 21.5922
16.5 | 1.3486 | 0.08042 | 0.0042 | 16.7695
17 | 1.2689 | 0.10113 | -0.0073 | 12.5472
17.5 | 1.2206 | 0.11742 | -0.0158 | 10.3952
18 | 1.1556 | 0.13769 | -0.027 | 8.3928
18.5 | 1.1256 | 0.15218 | -0.0349 | 7.3965

## 71. Re 4M Mach 0.50 (1)
BIGFOIL.COM POLAR EXPORT
TL56
TL56 |  |  |  | Cl Max: | 1.099 | at alpha= | 20 | deg
JavaFoil+Calcfoil stall+Eppler ext transition |  |  |  | L/D Max: | 127.256 | at alpha= | 5.5 | deg
Re: | 4000000 |  |  | Cd Min: | 0.0038 | at alpha= | 2 | deg
Mach: | 0.5 |  |  | Cl=0 at alpha= | -0.18382 | deg
|  |  |  | @ Cl=0.1, Cd= | 0.0052332
|  |  |  | @ Cl=0.4, Cd= | 0.0040932
|  |  |  | @ Cl=0.6, Cd= | 0.00493
alpha (deg) | Cl | Cd | Cm | Cl/Cd
-20 | -1.077 | 0.16097 | 0.007 | -6.693
-19.5 | -1.049 | 0.15801 | 0.007 | -6.638
-19 | -1.021 | 0.15278 | 0.007 | -6.683
-18.5 | -0.995 | 0.14715 | 0.007 | -6.76
-18 | -0.968 | 0.14383 | 0.007 | -6.733
-17.5 | -0.942 | 0.13921 | 0.007 | -6.766
-17 | -0.916 | 0.13617 | 0.007 | -6.724
-16.5 | -0.891 | 0.13552 | 0.007 | -6.575
-16 | -0.865 | 0.12878 | 0.007 | -6.713
-15.5 | -0.837 | 0.12111 | 0.007 | -6.914
-15 | -0.808 | 0.11667 | 0.006 | -6.928
-14.5 | -0.781 | 0.11207 | 0.006 | -6.967
-14 | -0.754 | 0.10968 | 0.006 | -6.874
-13.5 | -0.727 | 0.10573 | 0.006 | -6.876
-13 | -0.7 | 0.10143 | 0.006 | -6.903
-12.5 | -0.674 | 0.10025 | 0.006 | -6.727
-12 | -0.647 | 0.09328 | 0.006 | -6.935
-11.5 | -0.618 | 0.0896 | 0.006 | -6.896
-11 | -0.591 | 0.08579 | 0.005 | -6.886
-10.5 | -0.564 | 0.08344 | 0.005 | -6.756
-10 | -0.537 | 0.08065 | 0.005 | -6.657
-9.5 | -0.51 | 0.07835 | 0.005 | -6.511
-9 | -0.482 | 0.07146 | 0.005 | -6.748
-8.5 | -0.455 | 0.06324 | 0.005 | -7.2
-8 | -0.428 | 0.05702 | 0.005 | -7.513
-7.5 | -0.402 | 0.0515 | 0.005 | -7.802
-7 | -0.374 | 0.05294 | 0.005 | -7.062
-6.5 | -0.349 | 0.04501 | 0.006 | -7.764
-6 | -0.489 | 0.03493 | 0.007 | -13.992
-5.5 | -0.63 | 0.00771 | 0.01 | -81.753
-5 | -0.607 | 0.00715 | 0.01 | -84.925
-4.5 | -0.562 | 0.00681 | 0.01 | -82.555
-4 | -0.506 | 0.00653 | 0.009 | -77.463
-3.5 | -0.444 | 0.00627 | 0.009 | -70.745
-3 | -0.379 | 0.00608 | 0.009 | -62.311
-2.5 | -0.313 | 0.00587 | 0.009 | -53.302
-2 | -0.246 | 0.00573 | 0.009 | -42.911
-1.5 | -0.178 | 0.00567 | 0.009 | -31.475
-1 | -0.111 | 0.00551 | 0.008 | -20.128
-0.5 | -0.043 | 0.0054 | 0.008 | -7.9
0 | 0.025 | 0.00534 | 0.008 | 4.773
0.5 | 0.094 | 0.00525 | 0.008 | 17.843
1 | 0.162 | 0.00506 | 0.007 | 31.993
1.5 | 0.23 | 0.00487 | 0.007 | 47.221
2 | 0.298 | 0.0038 | 0.007 | 78.349
2.5 | 0.365 | 0.00398 | 0.007 | 91.749
3 | 0.433 | 0.0042 | 0.006 | 103.005
3.5 | 0.5 | 0.00447 | 0.006 | 111.961
4 | 0.567 | 0.00477 | 0.006 | 118.974
4.5 | 0.633 | 0.00509 | 0.006 | 124.499
5 | 0.698 | 0.0055 | 0.005 | 126.855
5.5 | 0.761 | 0.00598 | 0.005 | 127.256
6 | 0.82 | 0.00654 | 0.005 | 125.481
6.5 | 0.876 | 0.00725 | 0.005 | 120.855
7 | 0.926 | 0.00801 | 0.004 | 115.631
7.5 | 0.956 | 0.00879 | 0.004 | 108.742
8 | 0.928 | 0.01214 | 0.004 | 76.453
8.5 | 0.673 | 0.02159 | 0.003 | 31.186
9 | 0.503 | 0.06509 | 0.001 | 7.73
9.5 | 0.544 | 0.05656 | 0.002 | 9.621
10 | 0.558 | 0.07127 | 0.001 | 7.827
10.5 | 0.584 | 0.08069 | 0.001 | 7.241
11 | 0.611 | 0.08557 | 0.001 | 7.137
11.5 | 0.638 | 0.08795 | 0.001 | 7.249
12 | 0.665 | 0.09207 | 0 | 7.226
12.5 | 0.695 | 0.09727 | 0 | 7.146
13 | 0.72 | 0.10218 | 0 | 7.046
13.5 | 0.747 | 0.10694 | 0 | 6.985
14 | 0.774 | 0.10866 | 0 | 7.124
14.5 | 0.804 | 0.11284 | -0.001 | 7.128
15 | 0.834 | 0.11947 | -0.001 | 6.979
15.5 | 0.857 | 0.12294 | -0.001 | 6.967
16 | 0.883 | 0.12867 | -0.001 | 6.865
16.5 | 0.91 | 0.13151 | -0.001 | 6.921
17 | 0.94 | 0.1357 | -0.002 | 6.928
17.5 | 0.97 | 0.13923 | -0.002 | 6.964
18 | 0.999 | 0.14432 | -0.002 | 6.922
18.5 | 1.021 | 0.1591 | -0.003 | 6.418
19 | 1.045 | 0.15099 | -0.003 | 6.923
19.5 | 1.071 | 0.16017 | -0.003 | 6.69
20 | 1.099 | 0.16245 | -0.003 | 6.765

## 72. Re 4M Mach 0.50 (2)
BIGFOIL.COM POLAR EXPORT
TL56
TL56 |  |  |  | Cl Max: | 1.249 | at alpha= | 8.5 | deg
XFOIL ncrit=9 |  |  |  | L/D Max: | 119.466 | at alpha= | 5.5 | deg
Re: | 4000000 |  |  | Cd Min: | 0.28603 | at alpha= | -20 | deg
Mach: | 0.5 |  |  | Cl=0 at alpha= | -0.53517 | deg
|  |  |  | @ Cl=0.1, Cd= | 0.0055774
|  |  |  | @ Cl=0.4, Cd= | 0.0050068
|  |  |  | @ Cl=0.6, Cd= | 0.0055057
alpha (deg) | Cl | Cd | Cm | Cl/Cd
-20 | -0.9376 | 0.28603 | 0.1122 | -3.278
-19.5 | -0.9154 | 0.27835 | 0.107 | -3.2887
-19 | -0.893 | 0.27015 | 0.1018 | -3.3056
-18.5 | -0.8702 | 0.26053 | 0.0965 | -3.3401
-18 | -0.8481 | 0.25164 | 0.0914 | -3.3703
-17.5 | -0.8261 | 0.2428 | 0.0862 | -3.4024
-17 | -0.8043 | 0.23391 | 0.0811 | -3.4385
-16.5 | -0.7828 | 0.22506 | 0.0761 | -3.4782
-16 | -0.7624 | 0.21636 | 0.071 | -3.5238
-15.5 | -0.742 | 0.20728 | 0.066 | -3.5797
-15 | -0.7228 | 0.19754 | 0.0608 | -3.659
-14.5 | -0.7047 | 0.18767 | 0.0556 | -3.755
-14 | -0.6886 | 0.17738 | 0.0503 | -3.8821
-13.5 | -0.6743 | 0.167 | 0.0448 | -4.0377
-13 | -0.6604 | 0.15698 | 0.0394 | -4.2069
-12.5 | -0.6475 | 0.1472 | 0.0341 | -4.3988
-12 | -0.6392 | 0.13653 | 0.0284 | -4.6818
-11.5 | -0.6391 | 0.12457 | 0.0219 | -5.1304
-11 | -0.6503 | 0.11121 | 0.0142 | -5.8475
-10.5 | -0.6592 | 0.0995 | 0.0072 | -6.6251
-10 | -0.6694 | 0.0885 | 0.0004 | -7.5638
-9.5 | -0.6868 | 0.07727 | -0.0069 | -8.8883
-9 | -0.7023 | 0.0671 | -0.0138 | -10.4665
-8.5 | -0.7218 | 0.05706 | -0.0212 | -12.6498
-8 | -0.7476 | 0.04714 | -0.0291 | -15.8591
-7.5 | -0.7626 | 0.03448 | -0.0361 | -22.1172
-7 | -0.7862 | 0.02402 | -0.033 | -32.7311
-6.5 | -0.7863 | 0.01422 | -0.0275 | -55.2954
-6 | -0.7398 | 0.00975 | -0.0212 | -75.8769
-5.5 | -0.6716 | 0.00848 | -0.0171 | -79.1981
-5 | -0.6017 | 0.00782 | -0.0141 | -76.9437
-4.5 | -0.5323 | 0.00735 | -0.0117 | -72.4218
-4 | -0.4633 | 0.00699 | -0.0098 | -66.2804
-3.5 | -0.3949 | 0.0067 | -0.0082 | -58.9403
-3 | -0.3271 | 0.00646 | -0.0068 | -50.6347
-2.5 | -0.2598 | 0.00627 | -0.0057 | -41.4354
-2 | -0.1931 | 0.00609 | -0.0047 | -31.7077
-1.5 | -0.1266 | 0.00598 | -0.0039 | -21.1706
-1 | -0.0608 | 0.00583 | -0.0031 | -10.4288
-0.5 | 0.0046 | 0.00573 | -0.0024 | 0.80279
0 | 0.0695 | 0.00562 | -0.0018 | 12.3665
0.5 | 0.134 | 0.00553 | -0.0011 | 24.2315
1 | 0.1974 | 0.00543 | -0.0002 | 36.3536
1.5 | 0.2602 | 0.0053 | 0.0008 | 49.0943
2 | 0.3207 | 0.0051 | 0.0023 | 62.8824
3 | 0.4909 | 0.0049 | -0.0047 | 100.1837
4 | 0.6458 | 0.00576 | -0.0075 | 112.1181
4.5 | 0.7329 | 0.00629 | -0.0105 | 116.5183
5.5 | 0.8948 | 0.00749 | -0.0129 | 119.466
6 | 0.9587 | 0.00817 | -0.0101 | 117.3439
6.5 | 1.0234 | 0.00884 | -0.007 | 115.7692
7 | 1.0886 | 0.0096 | -0.0034 | 113.3958
7.5 | 1.1532 | 0.01053 | 0.0007 | 109.5157
8 | 1.2133 | 0.01197 | 0.0062 | 101.3617
8.5 | 1.249 | 0.01525 | 0.0144 | 81.9016
9 | 1.2395 | 0.0206 | 0.0246 | 60.1699
9.5 | 1.2009 | 0.02616 | 0.0327 | 45.906
10 | 1.1666 | 0.03598 | 0.0291 | 32.4236
10.5 | 1.1355 | 0.04766 | 0.0216 | 23.825
11 | 1.102 | 0.06024 | 0.0138 | 18.2935
11.5 | 1.0716 | 0.07252 | 0.0069 | 14.7766
12 | 1.0415 | 0.08487 | 0.0003 | 12.2717
12.5 | 1.0148 | 0.09702 | -0.006 | 10.4597
13 | 0.9891 | 0.10953 | -0.0125 | 9.0304
13.5 | 0.9697 | 0.12166 | -0.0189 | 7.9706

## 73. Re 5M Mach 0.00 (1)
BIGFOIL.COM POLAR EXPORT
TL56
TL56 |  |  |  | Cl Max: | 1.067 | at alpha= | 11 | deg
JavaFoil+Calcfoil stall+Eppler ext transition |  |  |  | L/D Max: | 131.078 | at alpha= | 6.5 | deg
Re: | 5000000 |  |  | Cd Min: | 0.00367 | at alpha= | 2.5 | deg
Mach: | 0 |  |  | Cl=0 at alpha= | -0.18644 | deg
|  |  |  | @ Cl=0.1, Cd= | 0.0049678
|  |  |  | @ Cl=0.4, Cd= | 0.0039248
|  |  |  | @ Cl=0.6, Cd= | 0.0049028
alpha (deg) | Cl | Cd | Cm | Cl/Cd
-14 | -0.568 | 0.09813 | 0.005 | -5.79
-13.5 | -0.592 | 0.091 | 0.005 | -6.504
-13 | -0.615 | 0.08445 | 0.006 | -7.279
-12.5 | -0.636 | 0.07856 | 0.006 | -8.091
-12 | -0.655 | 0.07265 | 0.006 | -9.014
-11.5 | -0.671 | 0.06748 | 0.006 | -9.948
-11 | -0.686 | 0.06144 | 0.006 | -11.164
-10.5 | -0.701 | 0.0534 | 0.007 | -13.123
-10 | -0.718 | 0.04312 | 0.007 | -16.651
-9.5 | -0.781 | 0.01903 | 0.008 | -41.012
-9 | -0.834 | 0.00862 | 0.009 | -96.686
-8.5 | -0.818 | 0.00814 | 0.009 | -100.503
-8 | -0.796 | 0.00784 | 0.009 | -101.518
-7.5 | -0.766 | 0.00755 | 0.009 | -101.528
-7 | -0.732 | 0.00718 | 0.009 | -101.956
-6.5 | -0.693 | 0.00693 | 0.009 | -99.985
-6 | -0.649 | 0.00669 | 0.009 | -97.022
-5.5 | -0.602 | 0.00646 | 0.009 | -93.191
-5 | -0.552 | 0.00629 | 0.008 | -87.801
-4.5 | -0.499 | 0.00614 | 0.008 | -81.232
-4 | -0.444 | 0.00594 | 0.008 | -74.725
-3.5 | -0.387 | 0.00581 | 0.008 | -66.691
-3 | -0.33 | 0.00567 | 0.008 | -58.117
-2.5 | -0.272 | 0.00555 | 0.008 | -48.983
-2 | -0.213 | 0.00543 | 0.008 | -39.284
-1.5 | -0.155 | 0.00535 | 0.007 | -28.909
-1 | -0.096 | 0.00523 | 0.007 | -18.346
-0.5 | -0.037 | 0.00519 | 0.007 | -7.119
0 | 0.022 | 0.0051 | 0.007 | 4.326
0.5 | 0.081 | 0.005 | 0.007 | 16.232
1 | 0.14 | 0.0049 | 0.006 | 28.582
1.5 | 0.199 | 0.00479 | 0.006 | 41.534
2 | 0.258 | 0.00463 | 0.006 | 55.748
2.5 | 0.317 | 0.00367 | 0.006 | 86.334
3 | 0.375 | 0.00384 | 0.006 | 97.742
3.5 | 0.434 | 0.00404 | 0.005 | 107.536
4 | 0.492 | 0.00445 | 0.005 | 110.554
4.5 | 0.55 | 0.00467 | 0.005 | 117.803
5 | 0.608 | 0.00494 | 0.005 | 123.127
5.5 | 0.664 | 0.00522 | 0.004 | 127.182
6 | 0.72 | 0.00554 | 0.004 | 129.939
6.5 | 0.774 | 0.00591 | 0.004 | 131.078
7 | 0.828 | 0.00633 | 0.004 | 130.804
7.5 | 0.877 | 0.00676 | 0.003 | 129.799
8 | 0.923 | 0.00709 | 0.003 | 130.088
8.5 | 0.964 | 0.00746 | 0.003 | 129.194
9 | 1 | 0.00787 | 0.003 | 127.133
9.5 | 1.031 | 0.00838 | 0.002 | 123.058
10 | 1.056 | 0.00891 | 0.002 | 118.484
10.5 | 1.065 | 0.01313 | 0.002 | 81.152
11 | 1.067 | 0.01182 | 0.001 | 90.236
11.5 | 1.059 | 0.01567 | 0.001 | 67.585
12 | 1.045 | 0.01823 | 0.001 | 57.338
12.5 | 1.022 | 0.0221 | 0 | 46.255
13 | 0.992 | 0.02762 | 0 | 35.919
13.5 | 0.952 | 0.03546 | 0 | 26.851
14 | 0.906 | 0.04655 | 0 | 19.47
14.5 | 0.863 | 0.05739 | -0.001 | 15.04
15 | 0.817 | 0.07129 | -0.001 | 11.459
15.5 | 0.774 | 0.08428 | -0.001 | 9.183
16 | 0.732 | 0.09756 | -0.001 | 7.508

## 74. Re 5M Mach 0.00 (2)
BIGFOIL.COM POLAR EXPORT
TL56
TL56 |  |  |  | Cl Max: | 1.6657 | at alpha= | 17.5 | deg
XFOIL ncrit=9 |  |  |  | L/D Max: | 121.237 | at alpha= | 6 | deg
Re: | 5000000 |  |  | Cd Min: | 0.25049 | at alpha= | -20 | deg
Mach: | 0 |  |  | Cl=0 at alpha= | -0.47459 | deg
|  |  |  | @ Cl=0.1, Cd= | 0.0051715
|  |  |  | @ Cl=0.4, Cd= | 0.0043452
|  |  |  | @ Cl=0.6, Cd= | 0.0053998
alpha (deg) | Cl | Cd | Cm | Cl/Cd
-20 | -0.8312 | 0.25049 | 0.0868 | -3.3183
-19.5 | -0.8137 | 0.24487 | 0.0827 | -3.323
-18.5 | -0.8844 | 0.18556 | 0.0572 | -4.7661
-18 | -0.8866 | 0.17396 | 0.0501 | -5.0966
-17.5 | -1.4813 | 0.04094 | -0.0408 | -36.1822
-17 | -1.5268 | 0.0328 | -0.0415 | -46.5488
-16.5 | -1.5516 | 0.02914 | -0.0342 | -53.2464
-16 | -1.5451 | 0.0263 | -0.0292 | -58.749
-15.5 | -1.5214 | 0.02393 | -0.026 | -63.5771
-15 | -1.49 | 0.02194 | -0.0235 | -67.9125
-14.5 | -1.4545 | 0.0201 | -0.0213 | -72.3632
-14 | -1.4146 | 0.01858 | -0.0195 | -76.1356
-13.5 | -1.3719 | 0.01725 | -0.0179 | -79.5304
-13 | -1.3277 | 0.01599 | -0.0164 | -83.0331
-12.5 | -1.2814 | 0.0149 | -0.0152 | -86
-12 | -1.2338 | 0.01392 | -0.014 | -88.6351
-11.5 | -1.1851 | 0.01303 | -0.0129 | -90.9517
-11 | -1.1353 | 0.01222 | -0.0119 | -92.9051
-10.5 | -1.0845 | 0.01152 | -0.0111 | -94.1406
-10 | -1.0343 | 0.01066 | -0.0101 | -97.0263
-9.5 | -0.9829 | 0.00997 | -0.0092 | -98.5858
-9 | -0.9296 | 0.00942 | -0.0087 | -98.6837
-8.5 | -0.8732 | 0.00885 | -0.0088 | -98.6667
-8 | -0.8234 | 0.00849 | -0.0073 | -96.9847
-6.5 | -0.6645 | 0.00739 | -0.0049 | -89.9188
-6 | -0.6103 | 0.0071 | -0.0044 | -85.9577
-5.5 | -0.5558 | 0.00684 | -0.0039 | -81.2573
-5 | -0.501 | 0.00661 | -0.0034 | -75.7943
-4.5 | -0.4461 | 0.0064 | -0.003 | -69.7031
-4 | -0.391 | 0.00621 | -0.0026 | -62.963
-3.5 | -0.3357 | 0.00604 | -0.0022 | -55.5795
-3 | -0.2802 | 0.0059 | -0.0019 | -47.4915
-2.5 | -0.2247 | 0.00575 | -0.0016 | -39.0783
-2 | -0.1691 | 0.00564 | -0.0013 | -29.9823
-1.5 | -0.1135 | 0.00554 | -0.001 | -20.4874
-1 | -0.0581 | 0.00544 | -0.0007 | -10.6801
-0.5 | -0.0028 | 0.00535 | -0.0004 | -0.52336
0 | 0.0523 | 0.00525 | -0.0001 | 9.9619
0.5 | 0.107 | 0.00516 | 0.0003 | 20.7364
1 | 0.1614 | 0.00508 | 0.0007 | 31.7717
1.5 | 0.2152 | 0.00499 | 0.0012 | 43.1263
2 | 0.268 | 0.00486 | 0.0019 | 55.144
2.5 | 0.3185 | 0.00462 | 0.0031 | 68.9394
3 | 0.3825 | 0.00427 | 0.0013 | 89.5785
3.5 | 0.4616 | 0.00461 | -0.0039 | 100.1302
4 | 0.5227 | 0.00493 | -0.005 | 106.0243
4.5 | 0.5891 | 0.00534 | -0.0074 | 110.3184
5 | 0.6584 | 0.00572 | -0.0105 | 115.1049
5.5 | 0.7263 | 0.00613 | -0.0133 | 118.4829
6 | 0.7941 | 0.00655 | -0.0161 | 121.2366
6.5 | 0.845 | 0.007 | -0.0152 | 120.7143
7 | 0.896 | 0.00742 | -0.0143 | 120.7547
7.5 | 0.9468 | 0.00788 | -0.0133 | 120.1523
8 | 0.9974 | 0.00836 | -0.0124 | 119.3062
8.5 | 1.0476 | 0.00884 | -0.0115 | 118.5068
9 | 1.0976 | 0.00931 | -0.0105 | 117.8947
9.5 | 1.1463 | 0.00988 | -0.0093 | 116.0223
10 | 1.1948 | 0.01046 | -0.0082 | 114.2256
10.5 | 1.243 | 0.01107 | -0.0071 | 112.2855
11 | 1.2905 | 0.01173 | -0.006 | 110.0171
11.5 | 1.3369 | 0.01246 | -0.0047 | 107.2953
12 | 1.3827 | 0.01319 | -0.0034 | 104.8294
12.5 | 1.4253 | 0.01416 | -0.0017 | 100.6568
13 | 1.4679 | 0.01499 | 0 | 97.9253
13.5 | 1.5074 | 0.01594 | 0.0021 | 94.5671
14 | 1.5424 | 0.01715 | 0.0048 | 89.9359
14.5 | 1.5746 | 0.01853 | 0.0076 | 84.9757
15 | 1.6063 | 0.01978 | 0.0102 | 81.2083
15.5 | 1.6271 | 0.02117 | 0.0145 | 76.8588
16 | 1.6414 | 0.02303 | 0.0184 | 71.2723
16.5 | 1.6542 | 0.02557 | 0.0208 | 64.693
17 | 1.6602 | 0.02923 | 0.022 | 56.7978
17.5 | 1.6657 | 0.03358 | 0.0219 | 49.6039
18 | 1.6542 | 0.0405 | 0.0201 | 40.8444
18.5 | 1.6487 | 0.04723 | 0.0176 | 34.9079
19 | 1.6174 | 0.05792 | 0.0128 | 27.9247
19.5 | 1.5755 | 0.07096 | 0.0065 | 22.2026
20 | 1.5094 | 0.08881 | -0.0026 | 16.9958

## 75. Re 5M Mach 0.10 (1)
BIGFOIL.COM POLAR EXPORT
TL56
TL56 |  |  |  | Cl Max: | 1.059 | at alpha= | 10.5 | deg
JavaFoil+Calcfoil stall+Eppler ext transition |  |  |  | L/D Max: | 131.023 | at alpha= | 6.5 | deg
Re: | 5000000 |  |  | Cd Min: | 0.00367 | at alpha= | 2.5 | deg
Mach: | 0.1 |  |  | Cl=0 at alpha= | -0.18644 | deg
|  |  |  | @ Cl=0.1, Cd= | 0.0049715
|  |  |  | @ Cl=0.4, Cd= | 0.003928
|  |  |  | @ Cl=0.6, Cd= | 0.0049088
alpha (deg) | Cl | Cd | Cm | Cl/Cd
-14 | -0.528 | 0.10093 | 0.005 | -5.231
-13.5 | -0.555 | 0.09339 | 0.005 | -5.944
-13 | -0.581 | 0.08679 | 0.005 | -6.695
-12.5 | -0.606 | 0.08047 | 0.006 | -7.53
-12 | -0.629 | 0.07461 | 0.006 | -8.427
-11.5 | -0.648 | 0.06959 | 0.006 | -9.316
-11 | -0.666 | 0.06332 | 0.006 | -10.525
-10.5 | -0.683 | 0.0562 | 0.006 | -12.15
-10 | -0.7 | 0.04685 | 0.007 | -14.947
-9.5 | -0.736 | 0.02971 | 0.008 | -24.76
-9 | -0.828 | 0.00882 | 0.009 | -93.879
-8.5 | -0.815 | 0.00822 | 0.009 | -99.092
-8 | -0.794 | 0.00791 | 0.009 | -100.442
-7.5 | -0.766 | 0.00751 | 0.009 | -102.012
-7 | -0.733 | 0.00722 | 0.009 | -101.473
-6.5 | -0.694 | 0.00695 | 0.009 | -99.828
-6 | -0.651 | 0.00672 | 0.009 | -96.906
-5.5 | -0.604 | 0.00648 | 0.009 | -93.234
-5 | -0.554 | 0.0063 | 0.008 | -87.997
-4.5 | -0.501 | 0.00615 | 0.008 | -81.469
-4 | -0.446 | 0.00595 | 0.008 | -74.949
-3.5 | -0.389 | 0.00581 | 0.008 | -66.952
-3 | -0.331 | 0.00568 | 0.008 | -58.323
-2.5 | -0.273 | 0.00555 | 0.008 | -49.172
-2 | -0.214 | 0.00544 | 0.008 | -39.444
-1.5 | -0.155 | 0.00536 | 0.007 | -29.025
-1 | -0.096 | 0.00524 | 0.007 | -18.423
-0.5 | -0.037 | 0.0052 | 0.007 | -7.147
0 | 0.022 | 0.0051 | 0.007 | 4.345
0.5 | 0.081 | 0.005 | 0.007 | 16.295
1 | 0.141 | 0.00491 | 0.006 | 28.687
1.5 | 0.2 | 0.0048 | 0.006 | 41.667
2 | 0.259 | 0.00464 | 0.006 | 55.932
2.5 | 0.318 | 0.00367 | 0.006 | 86.643
3 | 0.377 | 0.00385 | 0.006 | 98.004
3.5 | 0.436 | 0.00405 | 0.005 | 107.79
4 | 0.495 | 0.00426 | 0.005 | 116.017
4.5 | 0.553 | 0.00469 | 0.005 | 117.998
5 | 0.611 | 0.00496 | 0.005 | 123.165
5.5 | 0.667 | 0.00524 | 0.004 | 127.25
6 | 0.723 | 0.00556 | 0.004 | 129.99
6.5 | 0.778 | 0.00594 | 0.004 | 131.023
7 | 0.831 | 0.00636 | 0.004 | 130.712
7.5 | 0.881 | 0.0068 | 0.003 | 129.494
8 | 0.926 | 0.00714 | 0.003 | 129.655
8.5 | 0.967 | 0.00751 | 0.003 | 128.696
9 | 1.002 | 0.00794 | 0.003 | 126.218
9.5 | 1.032 | 0.00846 | 0.002 | 121.992
10 | 1.055 | 0.00903 | 0.002 | 116.797
10.5 | 1.059 | 0.01216 | 0.002 | 87.134
11 | 1.059 | 0.0122 | 0.001 | 86.74
11.5 | 1.047 | 0.0163 | 0.001 | 64.27
12 | 1.029 | 0.01923 | 0.001 | 53.479
12.5 | 1 | 0.02377 | 0 | 42.079
13 | 0.964 | 0.03036 | 0 | 31.765
13.5 | 0.918 | 0.03976 | 0 | 23.093
14 | 0.866 | 0.05297 | 0 | 16.358
14.5 | 0.819 | 0.0652 | -0.001 | 12.56
15 | 0.771 | 0.07923 | -0.001 | 9.727
15.5 | 0.725 | 0.09236 | -0.001 | 7.853

## 76. Re 5M Mach 0.10 (2)
BIGFOIL.COM POLAR EXPORT
TL56
TL56 |  |  |  | Cl Max: | 1.6418 | at alpha= | 16.5 | deg
XFOIL ncrit=9 |  |  |  | L/D Max: | 121.29 | at alpha= | 6 | deg
Re: | 5000000 |  |  | Cd Min: | 0.25137 | at alpha= | -20 | deg
Mach: | 0.1 |  |  | Cl=0 at alpha= | -0.47653 | deg
|  |  |  | @ Cl=0.1, Cd= | 0.0051828
|  |  |  | @ Cl=0.4, Cd= | 0.0043522
|  |  |  | @ Cl=0.6, Cd= | 0.0053992
alpha (deg) | Cl | Cd | Cm | Cl/Cd
-20 | -0.8343 | 0.25137 | 0.0876 | -3.319
-18.5 | -0.8595 | 0.19573 | 0.0626 | -4.3913
-18 | -0.8747 | 0.17935 | 0.0531 | -4.8771
-17.5 | -0.8893 | 0.16425 | 0.0441 | -5.4143
-17 | -0.9234 | 0.14499 | 0.0323 | -6.3687
-16.5 | -1.4589 | 0.03603 | -0.044 | -40.4913
-16 | -1.5002 | 0.03068 | -0.0382 | -48.8983
-15.5 | -1.5042 | 0.02744 | -0.0319 | -54.8178
-15 | -1.4849 | 0.02456 | -0.0283 | -60.4601
-14.5 | -1.4563 | 0.02208 | -0.0253 | -65.9556
-14 | -1.4199 | 0.02014 | -0.023 | -70.5015
-13.5 | -1.3793 | 0.01848 | -0.021 | -74.6374
-13 | -1.3363 | 0.01696 | -0.0191 | -78.7913
-12.5 | -1.2905 | 0.01568 | -0.0175 | -82.3023
-12 | -1.2431 | 0.01454 | -0.016 | -85.4952
-11.5 | -1.1943 | 0.01352 | -0.0147 | -88.3358
-11 | -1.1445 | 0.01258 | -0.0135 | -90.9777
-10.5 | -1.0933 | 0.01179 | -0.0124 | -92.7311
-10 | -1.0416 | 0.01106 | -0.0114 | -94.1772
-9.5 | -0.9903 | 0.01019 | -0.0103 | -97.1835
-9 | -0.937 | 0.00954 | -0.0096 | -98.218
-8.5 | -0.8796 | 0.009 | -0.0096 | -97.7333
-8 | -0.8296 | 0.00856 | -0.008 | -96.9159
-7.5 | -0.777 | 0.00815 | -0.0069 | -95.3374
-7 | -0.7232 | 0.0078 | -0.0061 | -92.7179
-6.5 | -0.669 | 0.00744 | -0.0054 | -89.9194
-6 | -0.6143 | 0.00715 | -0.0047 | -85.9161
-5.5 | -0.5594 | 0.00688 | -0.0042 | -81.3081
-5 | -0.5042 | 0.00664 | -0.0037 | -75.9337
-4.5 | -0.4489 | 0.00641 | -0.0032 | -70.0312
-4 | -0.3933 | 0.00622 | -0.0028 | -63.2315
-3.5 | -0.3376 | 0.00605 | -0.0024 | -55.8017
-3 | -0.2817 | 0.00591 | -0.002 | -47.665
-2.5 | -0.2259 | 0.00577 | -0.0017 | -39.1508
-2 | -0.17 | 0.00565 | -0.0014 | -30.0885
-1.5 | -0.114 | 0.00555 | -0.0011 | -20.5405
-1 | -0.0583 | 0.00545 | -0.0008 | -10.6972
-0.5 | -0.0026 | 0.00535 | -0.0005 | -0.48598
0 | 0.0528 | 0.00526 | -0.0002 | 10.038
0.5 | 0.1078 | 0.00517 | 0.0002 | 20.8511
1 | 0.1625 | 0.00509 | 0.0006 | 31.9253
1.5 | 0.2167 | 0.00501 | 0.0011 | 43.2535
2.5 | 0.3205 | 0.00463 | 0.0031 | 69.2225
3 | 0.385 | 0.00429 | 0.0013 | 89.7436
3.5 | 0.4646 | 0.00462 | -0.0039 | 100.5628
4 | 0.5262 | 0.00495 | -0.005 | 106.303
4.5 | 0.593 | 0.00536 | -0.0074 | 110.6343
5 | 0.6627 | 0.00575 | -0.0105 | 115.2522
5.5 | 0.731 | 0.00617 | -0.0133 | 118.4765
6 | 0.7993 | 0.00659 | -0.016 | 121.2898
6.5 | 0.8507 | 0.00704 | -0.015 | 120.8381
7 | 0.9021 | 0.00747 | -0.0141 | 120.7631
7.5 | 0.9533 | 0.00794 | -0.0131 | 120.063
8 | 1.0044 | 0.00842 | -0.0121 | 119.2874
8.5 | 1.055 | 0.00893 | -0.011 | 118.1411
9 | 1.1053 | 0.00943 | -0.01 | 117.211
9.5 | 1.1547 | 0.00998 | -0.0087 | 115.7014
10 | 1.2033 | 0.01063 | -0.0075 | 113.1985
10.5 | 1.2522 | 0.01123 | -0.0063 | 111.5049
11 | 1.2997 | 0.01198 | -0.0049 | 108.4891
11.5 | 1.3469 | 0.01269 | -0.0036 | 106.1387
12 | 1.3921 | 0.01355 | -0.0019 | 102.738
12.5 | 1.4356 | 0.01447 | -0.0001 | 99.2122
13 | 1.4774 | 0.01542 | 0.0019 | 95.8106
13.5 | 1.5149 | 0.01655 | 0.0045 | 91.5347
14 | 1.5479 | 0.01797 | 0.0076 | 86.138
14.5 | 1.581 | 0.01925 | 0.0104 | 82.1299
15 | 1.6083 | 0.02067 | 0.0139 | 77.8084
15.5 | 1.6212 | 0.02241 | 0.0188 | 72.3427
16 | 1.6333 | 0.0249 | 0.0218 | 65.5944
16.5 | 1.6418 | 0.02832 | 0.0234 | 57.9732
17 | 1.6409 | 0.03333 | 0.0234 | 49.2319
17.5 | 1.6398 | 0.03908 | 0.022 | 41.9601
18 | 1.6143 | 0.04854 | 0.0182 | 33.2571
18.5 | 1.5977 | 0.05735 | 0.0143 | 27.8588
19 | 1.5481 | 0.07161 | 0.0072 | 21.6185
19.5 | 1.49 | 0.08812 | -0.0013 | 16.9088
20 | 1.4002 | 0.11107 | -0.0134 | 12.6065

## 77. Re 5M Mach 0.25 (1)
BIGFOIL.COM POLAR EXPORT
TL56
TL56 |  |  |  | Cl Max: | 1.03 | at alpha= | 9.5 | deg
JavaFoil+Calcfoil stall+Eppler ext transition |  |  |  | L/D Max: | 134.517 | at alpha= | 6.5 | deg
Re: | 5000000 |  |  | Cd Min: | 0.00371 | at alpha= | 2.5 | deg
Mach: | 0.25 |  |  | Cl=0 at alpha= | -0.18852 | deg
|  |  |  | @ Cl=0.1, Cd= | 0.005009
|  |  |  | @ Cl=0.4, Cd= | 0.003932
|  |  |  | @ Cl=0.6, Cd= | 0.10368
alpha (deg) | Cl | Cd | Cm | Cl/Cd
-13 | -0.27 | 0.09555 | 0.005 | -2.83
-12.5 | -0.339 | 0.08968 | 0.005 | -3.775
-12 | -0.4 | 0.08489 | 0.005 | -4.713
-11.5 | -0.455 | 0.08076 | 0.005 | -5.639
-11 | -0.506 | 0.07473 | 0.005 | -6.771
-10.5 | -0.551 | 0.06743 | 0.005 | -8.167
-10 | -0.588 | 0.06084 | 0.006 | -9.668
-9.5 | -0.619 | 0.05391 | 0.006 | -11.478
-9 | -0.647 | 0.04417 | 0.007 | -14.653
-8.5 | -0.701 | 0.02369 | 0.008 | -29.591
-8 | -0.775 | 0.00836 | 0.009 | -92.762
-7.5 | -0.759 | 0.0079 | 0.009 | -96.1
-7 | -0.734 | 0.00746 | 0.009 | -98.326
-6.5 | -0.701 | 0.00716 | 0.009 | -97.941
-6 | -0.661 | 0.00687 | 0.009 | -96.256
-5.5 | -0.616 | 0.00662 | 0.009 | -93.075
-5 | -0.567 | 0.00639 | 0.009 | -88.685
-4.5 | -0.514 | 0.00623 | 0.009 | -82.422
-4 | -0.458 | 0.00602 | 0.008 | -76.078
-3.5 | -0.399 | 0.00586 | 0.008 | -68.145
-3 | -0.34 | 0.00573 | 0.008 | -59.418
-2.5 | -0.281 | 0.00558 | 0.008 | -50.247
-2 | -0.22 | 0.00546 | 0.008 | -40.326
-1.5 | -0.16 | 0.00539 | 0.008 | -29.662
-1 | -0.099 | 0.00527 | 0.007 | -18.819
-0.5 | -0.038 | 0.00523 | 0.007 | -7.299
0 | 0.023 | 0.00517 | 0.007 | 4.405
0.5 | 0.084 | 0.00503 | 0.007 | 16.647
1 | 0.145 | 0.00495 | 0.007 | 29.246
1.5 | 0.206 | 0.00488 | 0.006 | 42.151
2 | 0.267 | 0.00468 | 0.006 | 56.943
2.5 | 0.327 | 0.00371 | 0.006 | 88.223
3 | 0.388 | 0.00389 | 0.006 | 99.623
3.5 | 0.448 | 0.0041 | 0.006 | 109.332
4 | 0.508 | 0.00433 | 0.005 | 117.42
4.5 | 0.568 | 0.00456 | 0.005 | 124.413
5 | 0.627 | 0.00488 | 0.005 | 128.54
5.5 | 0.685 | 0.00518 | 0.005 | 132.373
6 | 0.742 | 0.00553 | 0.004 | 134.263
6.5 | 0.797 | 0.00593 | 0.004 | 134.517
7 | 0.851 | 0.00638 | 0.004 | 133.374
7.5 | 0.9 | 0.00704 | 0.004 | 127.927
8 | 0.944 | 0.00742 | 0.003 | 127.168
8.5 | 0.98 | 0.00786 | 0.003 | 124.793
9 | 1.01 | 0.00839 | 0.003 | 120.422
9.5 | 1.03 | 0.00905 | 0.002 | 113.894
10 | 1.027 | 0.0126 | 0.002 | 81.457
10.5 | 1.015 | 0.01157 | 0.002 | 87.732
11 | 0.987 | 0.01763 | 0.001 | 55.973
11.5 | 0.944 | 0.0222 | 0.001 | 42.544
12 | 0.886 | 0.03019 | 0.001 | 29.344
12.5 | 0.813 | 0.04383 | 0 | 18.561
13 | 0.732 | 0.06354 | 0 | 11.526
13.5 | 0.65 | 0.08246 | 0 | 7.883
14 | 0.573 | 0.09471 | 0 | 6.054
14.5 | 0.496 | 0.10368 | 0 | 4.786

## 78. Re 5M Mach 0.25 (2)
BIGFOIL.COM POLAR EXPORT
TL56
TL56 |  |  |  | Cl Max: | 1.5323 | at alpha= | 14 | deg
XFOIL ncrit=9 |  |  |  | L/D Max: | 121.824 | at alpha= | 6 | deg
Re: | 5000000 |  |  | Cd Min: | 0.22167 | at alpha= | -17.5 | deg
Mach: | 0.25 |  |  | Cl=0 at alpha= | -0.48601 | deg
|  |  |  | @ Cl=0.1, Cd= | 0.0052475
|  |  |  | @ Cl=0.4, Cd= | 0.0043459
|  |  |  | @ Cl=0.6, Cd= | 0.0053993
alpha (deg) | Cl | Cd | Cm | Cl/Cd
-17.5 | -0.7616 | 0.22167 | 0.0703 | -3.4357
-17 | -0.7642 | 0.20349 | 0.0631 | -3.7555
-16.5 | -0.7522 | 0.19409 | 0.058 | -3.8755
-16 | -0.8031 | 0.1641 | 0.0431 | -4.894
-15.5 | -0.824 | 0.14742 | 0.0333 | -5.5895
-15 | -0.8396 | 0.13331 | 0.0248 | -6.2981
-14.5 | -0.8941 | 0.11195 | 0.0112 | -7.9866
-14 | -0.9805 | 0.08804 | -0.0053 | -11.137
-13.5 | -1.0942 | 0.0629 | -0.0236 | -17.3959
-13 | -1.2318 | 0.0359 | -0.041 | -34.312
-12.5 | -1.2572 | 0.02937 | -0.0357 | -42.8056
-12 | -1.2497 | 0.02381 | -0.0315 | -52.4864
-11.5 | -1.2222 | 0.01974 | -0.0278 | -61.9149
-11 | -1.1834 | 0.0167 | -0.0244 | -70.8623
-10.5 | -1.1357 | 0.0147 | -0.0217 | -77.2585
-10 | -1.0847 | 0.01308 | -0.0193 | -82.9281
-9.5 | -1.0309 | 0.01186 | -0.0173 | -86.9224
-9 | -0.9763 | 0.01078 | -0.0154 | -90.5659
-8 | -0.8636 | 0.00922 | -0.0121 | -93.6659
-7.5 | -0.8084 | 0.00862 | -0.0104 | -93.7819
-7 | -0.7517 | 0.00816 | -0.009 | -92.1201
-6.5 | -0.6944 | 0.00776 | -0.0079 | -89.4845
-6 | -0.6371 | 0.00737 | -0.0068 | -86.445
-5.5 | -0.5796 | 0.00705 | -0.0059 | -82.2128
-5 | -0.522 | 0.00676 | -0.0051 | -77.2189
-4.5 | -0.4642 | 0.00651 | -0.0044 | -71.3057
-4 | -0.4063 | 0.0063 | -0.0038 | -64.4921
-3.5 | -0.3482 | 0.00613 | -0.0032 | -56.8026
-3 | -0.2904 | 0.00596 | -0.0027 | -48.7248
-2.5 | -0.2324 | 0.00582 | -0.0023 | -39.9313
-2 | -0.1745 | 0.0057 | -0.0019 | -30.614
-1.5 | -0.1166 | 0.00561 | -0.0015 | -20.7843
-1 | -0.0591 | 0.00549 | -0.0011 | -10.765
-0.5 | -0.0016 | 0.0054 | -0.0008 | -0.2963
0 | 0.0556 | 0.00531 | -0.0004 | 10.4708
0.5 | 0.1124 | 0.00523 | 0 | 21.4914
1 | 0.1688 | 0.00514 | 0.0005 | 32.8405
1.5 | 0.2246 | 0.00507 | 0.0011 | 44.2998
2 | 0.2794 | 0.00494 | 0.0018 | 56.5587
2.5 | 0.3318 | 0.00471 | 0.0032 | 70.4459
3 | 0.3987 | 0.00434 | 0.0014 | 91.8664
3.5 | 0.4808 | 0.00471 | -0.0039 | 102.0807
4 | 0.5453 | 0.00505 | -0.0051 | 107.9802
4.5 | 0.6142 | 0.00549 | -0.0073 | 111.8761
5 | 0.6868 | 0.00589 | -0.0103 | 116.6044
5.5 | 0.7581 | 0.00633 | -0.013 | 119.763
6 | 0.8284 | 0.0068 | -0.0154 | 121.8235
6.5 | 0.8821 | 0.00729 | -0.0141 | 121.0014
7 | 0.9357 | 0.00778 | -0.0128 | 120.2699
7.5 | 0.9893 | 0.00831 | -0.0114 | 119.0493
8 | 1.0431 | 0.00883 | -0.01 | 118.1314
8.5 | 1.0965 | 0.00939 | -0.0085 | 116.7732
9 | 1.149 | 0.01001 | -0.0068 | 114.7852
9.5 | 1.2005 | 0.01073 | -0.0049 | 111.8826
10 | 1.2519 | 0.01147 | -0.003 | 109.1456
10.5 | 1.3025 | 0.0123 | -0.0009 | 105.8943
11 | 1.3508 | 0.01335 | 0.0015 | 101.1835
11.5 | 1.3983 | 0.01438 | 0.004 | 97.2392
12 | 1.4422 | 0.01562 | 0.007 | 92.3303
12.5 | 1.4789 | 0.01724 | 0.0109 | 85.7831
13 | 1.5082 | 0.01913 | 0.0156 | 78.8395
13.5 | 1.5294 | 0.02114 | 0.021 | 72.3463
14 | 1.5323 | 0.0239 | 0.0269 | 64.113
14.5 | 1.5313 | 0.02832 | 0.0292 | 54.0713
15 | 1.5286 | 0.03412 | 0.0288 | 44.8007
15.5 | 1.5064 | 0.04327 | 0.0251 | 34.814
16 | 1.4708 | 0.0551 | 0.0189 | 26.6933
16.5 | 1.4256 | 0.06898 | 0.0114 | 20.6669
17 | 1.3559 | 0.08721 | 0.0013 | 15.5475
17.5 | 1.3084 | 0.10265 | -0.0068 | 12.7462
18 | 1.2251 | 0.12497 | -0.0193 | 9.8032
18.5 | 1.1803 | 0.14155 | -0.0284 | 8.3384
19 | 1.1192 | 0.16281 | -0.041 | 6.8743

## 79. Re 5M Mach 0.50 (1)
BIGFOIL.COM POLAR EXPORT
TL56
TL56 |  |  |  | Cl Max: | 1.103 | at alpha= | 20 | deg
JavaFoil+Calcfoil stall+Eppler ext transition |  |  |  | L/D Max: | 131.284 | at alpha= | 5.5 | deg
Re: | 5000000 |  |  | Cd Min: | 0.00388 | at alpha= | 2.5 | deg
Mach: | 0.5 |  |  | Cl=0 at alpha= | -0.18382 | deg
|  |  |  | @ Cl=0.1, Cd= | 0.0052668
|  |  |  | @ Cl=0.4, Cd= | 0.0039932
|  |  |  | @ Cl=0.6, Cd= | 0.004815
alpha (deg) | Cl | Cd | Cm | Cl/Cd
-20 | -1.079 | 0.15698 | 0.007 | -6.872
-19.5 | -1.051 | 0.15293 | 0.007 | -6.871
-19 | -1.022 | 0.14908 | 0.007 | -6.857
-18.5 | -0.995 | 0.14577 | 0.007 | -6.828
-18 | -0.969 | 0.14108 | 0.007 | -6.868
-17.5 | -0.943 | 0.13528 | 0.007 | -6.967
-17 | -0.916 | 0.13134 | 0.007 | -6.976
-16.5 | -0.891 | 0.13519 | 0.007 | -6.593
-16 | -0.865 | 0.12512 | 0.007 | -6.913
-15.5 | -0.838 | 0.11699 | 0.007 | -7.164
-15 | -0.81 | 0.11352 | 0.007 | -7.136
-14.5 | -0.781 | 0.10871 | 0.006 | -7.185
-14 | -0.754 | 0.10561 | 0.006 | -7.141
-13.5 | -0.727 | 0.10168 | 0.006 | -7.153
-13 | -0.701 | 0.097 | 0.006 | -7.222
-12.5 | -0.675 | 0.09665 | 0.006 | -6.98
-12 | -0.647 | 0.0918 | 0.006 | -7.052
-11.5 | -0.619 | 0.08713 | 0.006 | -7.104
-11 | -0.591 | 0.08489 | 0.006 | -6.961
-10.5 | -0.564 | 0.08015 | 0.005 | -7.036
-10 | -0.537 | 0.07737 | 0.005 | -6.94
-9.5 | -0.51 | 0.07483 | 0.005 | -6.819
-9 | -0.483 | 0.0699 | 0.005 | -6.905
-8.5 | -0.456 | 0.0621 | 0.005 | -7.342
-8 | -0.429 | 0.05567 | 0.005 | -7.707
-7.5 | -0.403 | 0.04976 | 0.006 | -8.107
-7 | -0.374 | 0.05181 | 0.005 | -7.223
-6.5 | -0.351 | 0.04344 | 0.006 | -8.076
-6 | -0.499 | 0.02978 | 0.008 | -16.763
-5.5 | -0.63 | 0.00751 | 0.01 | -83.996
-5 | -0.607 | 0.00696 | 0.01 | -87.292
-4.5 | -0.562 | 0.00663 | 0.01 | -84.756
-4 | -0.506 | 0.00637 | 0.009 | -79.46
-3.5 | -0.444 | 0.00611 | 0.009 | -72.596
-3 | -0.379 | 0.00594 | 0.009 | -63.831
-2.5 | -0.313 | 0.00573 | 0.009 | -54.592
-2 | -0.246 | 0.00563 | 0.009 | -43.725
-1.5 | -0.178 | 0.00555 | 0.009 | -32.138
-1 | -0.111 | 0.00541 | 0.008 | -20.468
-0.5 | -0.043 | 0.00538 | 0.008 | -7.938
0 | 0.025 | 0.00533 | 0.008 | 4.784
0.5 | 0.094 | 0.00528 | 0.008 | 17.729
1 | 0.162 | 0.00513 | 0.007 | 31.565
1.5 | 0.23 | 0.00505 | 0.007 | 45.544
2 | 0.298 | 0.00491 | 0.007 | 60.741
2.5 | 0.365 | 0.00388 | 0.007 | 94.251
3 | 0.433 | 0.0041 | 0.006 | 105.65
3.5 | 0.5 | 0.00436 | 0.006 | 114.86
4 | 0.567 | 0.00466 | 0.006 | 121.796
4.5 | 0.633 | 0.00497 | 0.006 | 127.358
5 | 0.698 | 0.00535 | 0.005 | 130.43
5.5 | 0.761 | 0.0058 | 0.005 | 131.284
6 | 0.82 | 0.00633 | 0.005 | 129.627
6.5 | 0.876 | 0.00696 | 0.005 | 125.88
7 | 0.926 | 0.00768 | 0.004 | 120.506
7.5 | 0.956 | 0.00841 | 0.004 | 113.677
8 | 0.931 | 0.01149 | 0.004 | 81.049
8.5 | 0.68 | 0.01949 | 0.003 | 34.888
9 | 0.504 | 0.06351 | 0.002 | 7.939
9.5 | 0.576 | 0.03817 | 0.002 | 15.082
10 | 0.56 | 0.06881 | 0.001 | 8.139
10.5 | 0.585 | 0.07852 | 0.001 | 7.45
11 | 0.611 | 0.08182 | 0.001 | 7.467
11.5 | 0.638 | 0.08439 | 0.001 | 7.556
12 | 0.667 | 0.08926 | 0 | 7.473
12.5 | 0.697 | 0.0946 | 0 | 7.364
13 | 0.72 | 0.09876 | 0 | 7.293
13.5 | 0.747 | 0.10345 | 0 | 7.223
14 | 0.776 | 0.10663 | 0 | 7.279
14.5 | 0.807 | 0.10959 | -0.001 | 7.36
15 | 0.835 | 0.11591 | -0.001 | 7.207
15.5 | 0.857 | 0.1179 | -0.001 | 7.269
16 | 0.884 | 0.12217 | -0.001 | 7.233
16.5 | 0.912 | 0.12842 | -0.001 | 7.098
17 | 0.942 | 0.13105 | -0.002 | 7.187
17.5 | 0.973 | 0.13364 | -0.002 | 7.281
18 | 1.001 | 0.13995 | -0.002 | 7.152
18.5 | 1.022 | 0.15556 | -0.003 | 6.57
19 | 1.046 | 0.14799 | -0.003 | 7.068
19.5 | 1.072 | 0.15275 | -0.003 | 7.019
20 | 1.103 | 0.15652 | -0.003 | 7.048

## 80. Re 5M Mach 0.50 (2)
BIGFOIL.COM POLAR EXPORT
TL56
TL56 |  |  |  | Cl Max: | 1.2594 | at alpha= | 8.5 | deg
XFOIL ncrit=9 |  |  |  | L/D Max: | 123.459 | at alpha= | 5.5 | deg
Re: | 5000000 |  |  | Cd Min: | 0.2867 | at alpha= | -20 | deg
Mach: | 0.5 |  |  | Cl=0 at alpha= | -0.52592 | deg
|  |  |  | @ Cl=0.1, Cd= | 0.0054857
|  |  |  | @ Cl=0.4, Cd= | 0.0049098
|  |  |  | @ Cl=0.6, Cd= | 0.0053159
alpha (deg) | Cl | Cd | Cm | Cl/Cd
-20 | -0.9368 | 0.2867 | 0.1124 | -3.2675
-19.5 | -0.9155 | 0.27801 | 0.107 | -3.293
-19 | -0.894 | 0.26856 | 0.1016 | -3.3289
-18.5 | -0.8712 | 0.26091 | 0.0966 | -3.3391
-18 | -0.8482 | 0.25199 | 0.0915 | -3.366
-17.5 | -0.8261 | 0.24309 | 0.0863 | -3.3983
-17 | -0.8043 | 0.2342 | 0.0812 | -3.4342
-16.5 | -0.7833 | 0.22559 | 0.0761 | -3.4722
-16 | -0.7628 | 0.21627 | 0.071 | -3.5271
-15.5 | -0.7428 | 0.20685 | 0.0658 | -3.591
-15 | -0.7243 | 0.19671 | 0.0605 | -3.6821
-14.5 | -0.7065 | 0.18676 | 0.0553 | -3.7829
-14 | -0.6895 | 0.17694 | 0.05 | -3.8968
-13.5 | -0.6747 | 0.16666 | 0.0446 | -4.0484
-13 | -0.663 | 0.15588 | 0.0389 | -4.2533
-12.5 | -0.6576 | 0.14402 | 0.0324 | -4.566
-12 | -0.6508 | 0.13328 | 0.0265 | -4.883
-11.5 | -0.6515 | 0.12147 | 0.0198 | -5.3635
-11 | -0.6607 | 0.10887 | 0.0124 | -6.0687
-10.5 | -0.6687 | 0.09754 | 0.0055 | -6.8556
-10 | -0.6809 | 0.08645 | -0.0015 | -7.8762
-9.5 | -0.6978 | 0.07547 | -0.0087 | -9.2461
-9 | -0.7161 | 0.06507 | -0.0159 | -11.0051
-8.5 | -0.7389 | 0.05481 | -0.0241 | -13.4811
-8 | -0.7632 | 0.04472 | -0.0313 | -17.0662
-7.5 | -0.7816 | 0.03339 | -0.0348 | -23.4082
-7 | -0.7991 | 0.02267 | -0.0325 | -35.2492
-6.5 | -0.7942 | 0.01338 | -0.0268 | -59.3572
-6 | -0.7449 | 0.00925 | -0.0205 | -80.5297
-5.5 | -0.6757 | 0.0081 | -0.0164 | -83.4198
-5 | -0.605 | 0.00753 | -0.0136 | -80.3453
-4.5 | -0.535 | 0.00711 | -0.0113 | -75.2461
-4 | -0.4659 | 0.00677 | -0.0094 | -68.8183
-3.5 | -0.3972 | 0.00651 | -0.0078 | -61.0138
-3 | -0.3292 | 0.00628 | -0.0065 | -52.4204
-2.5 | -0.262 | 0.00607 | -0.0053 | -43.1631
-2 | -0.1949 | 0.00593 | -0.0044 | -32.8668
-1.5 | -0.1284 | 0.00581 | -0.0036 | -22.0998
-1 | -0.0622 | 0.0057 | -0.0029 | -10.9123
-0.5 | 0.0034 | 0.0056 | -0.0022 | 0.60714
0 | 0.0686 | 0.00551 | -0.0016 | 12.4501
0.5 | 0.1333 | 0.00546 | -0.0009 | 24.4139
1 | 0.1976 | 0.00539 | -0.0002 | 36.6605
1.5 | 0.2612 | 0.00531 | 0.0007 | 49.1902
2 | 0.3236 | 0.0052 | 0.0018 | 62.2308
2.5 | 0.3836 | 0.00499 | 0.0035 | 76.8737
3 | 0.4572 | 0.00463 | 0.0025 | 98.7473
3.5 | 0.5551 | 0.00506 | -0.0034 | 109.7036
4 | 0.6323 | 0.0055 | -0.0046 | 114.9636
4.5 | 0.7118 | 0.00603 | -0.0061 | 118.0431
5 | 0.7984 | 0.00656 | -0.0087 | 121.7073
5.5 | 0.8852 | 0.00717 | -0.0109 | 123.4589
6 | 0.963 | 0.00782 | -0.0108 | 123.1458
6.5 | 1.0282 | 0.00847 | -0.0076 | 121.3932
7 | 1.094 | 0.00917 | -0.0041 | 119.3021
7.5 | 1.1598 | 0.01002 | -0.0001 | 115.7485
8 | 1.2224 | 0.01133 | 0.0051 | 107.8906
8.5 | 1.2594 | 0.0146 | 0.0136 | 86.2603
9 | 1.2509 | 0.02006 | 0.0238 | 62.3579
9.5 | 1.2129 | 0.02534 | 0.0329 | 47.865
10 | 1.1784 | 0.03479 | 0.03 | 33.8718
10.5 | 1.1475 | 0.04634 | 0.0227 | 24.7626
11 | 1.1145 | 0.05883 | 0.0149 | 18.9444
11.5 | 1.0845 | 0.07104 | 0.008 | 15.266
12 | 1.0548 | 0.08331 | 0.0015 | 12.6611
12.5 | 1.0267 | 0.09556 | -0.005 | 10.744
13 | 0.9991 | 0.10823 | -0.0117 | 9.2313
13.5 | 0.9781 | 0.12052 | -0.0182 | 8.1157

## 81. Re 6M Mach 0.00 (1)
BIGFOIL.COM POLAR EXPORT
TL56
TL56 |  |  |  | Cl Max: | 1.075 | at alpha= | 10.5 | deg
JavaFoil+Calcfoil stall+Eppler ext transition |  |  |  | L/D Max: | 134.826 | at alpha= | 7 | deg
Re: | 6000000 |  |  | Cd Min: | 0.00377 | at alpha= | 3 | deg
Mach: | 0 |  |  | Cl=0 at alpha= | -0.18644 | deg
|  |  |  | @ Cl=0.1, Cd= | 0.0050007
|  |  |  | @ Cl=0.4, Cd= | 0.0038505
|  |  |  | @ Cl=0.6, Cd= | 0.0047928
alpha (deg) | Cl | Cd | Cm | Cl/Cd
-14.5 | -0.546 | 0.10187 | 0.005 | -5.355
-14 | -0.569 | 0.0962 | 0.005 | -5.915
-13.5 | -0.593 | 0.0892 | 0.006 | -6.648
-13 | -0.616 | 0.0827 | 0.006 | -7.445
-12.5 | -0.637 | 0.07704 | 0.006 | -8.265
-12 | -0.657 | 0.0708 | 0.006 | -9.275
-11.5 | -0.673 | 0.06589 | 0.006 | -10.213
-11 | -0.689 | 0.05907 | 0.006 | -11.662
-10.5 | -0.706 | 0.05033 | 0.007 | -14.019
-10 | -0.73 | 0.03737 | 0.007 | -19.533
-9.5 | -0.842 | 0.01269 | 0.009 | -66.396
-9 | -0.834 | 0.00838 | 0.009 | -99.488
-8.5 | -0.818 | 0.00796 | 0.009 | -102.828
-8 | -0.796 | 0.00767 | 0.009 | -103.691
-7.5 | -0.766 | 0.00739 | 0.009 | -103.622
-7 | -0.732 | 0.00704 | 0.009 | -104.008
-6.5 | -0.693 | 0.00679 | 0.009 | -101.979
-6 | -0.649 | 0.00656 | 0.009 | -98.931
-5.5 | -0.602 | 0.00634 | 0.009 | -95.017
-5 | -0.552 | 0.00616 | 0.008 | -89.564
-4.5 | -0.499 | 0.00603 | 0.008 | -82.726
-4 | -0.444 | 0.00582 | 0.008 | -76.25
-3.5 | -0.387 | 0.0057 | 0.008 | -67.899
-3 | -0.33 | 0.00559 | 0.008 | -59.005
-2.5 | -0.272 | 0.00546 | 0.008 | -49.77
-2 | -0.213 | 0.00535 | 0.008 | -39.851
-1.5 | -0.155 | 0.00529 | 0.007 | -29.232
-1 | -0.096 | 0.00524 | 0.007 | -18.327
-0.5 | -0.037 | 0.0052 | 0.007 | -7.11
0 | 0.022 | 0.00512 | 0.007 | 4.313
0.5 | 0.081 | 0.00502 | 0.007 | 16.154
1 | 0.14 | 0.00496 | 0.006 | 28.229
1.5 | 0.199 | 0.00489 | 0.006 | 40.725
2 | 0.258 | 0.00483 | 0.006 | 53.464
2.5 | 0.317 | 0.00466 | 0.006 | 67.923
3 | 0.375 | 0.00377 | 0.006 | 99.626
3.5 | 0.434 | 0.00396 | 0.005 | 109.53
4 | 0.492 | 0.00436 | 0.005 | 113.003
4.5 | 0.55 | 0.00456 | 0.005 | 120.572
5 | 0.608 | 0.00483 | 0.005 | 125.691
5.5 | 0.664 | 0.00512 | 0.004 | 129.728
6 | 0.72 | 0.0054 | 0.004 | 133.273
6.5 | 0.774 | 0.00575 | 0.004 | 134.762
7 | 0.828 | 0.00614 | 0.004 | 134.826
7.5 | 0.877 | 0.00654 | 0.003 | 134.178
8 | 0.923 | 0.00686 | 0.003 | 134.479
8.5 | 0.964 | 0.00721 | 0.003 | 133.611
9 | 1 | 0.00761 | 0.003 | 131.492
9.5 | 1.031 | 0.00809 | 0.002 | 127.406
10 | 1.056 | 0.0086 | 0.002 | 122.77
10.5 | 1.075 | 0.00911 | 0.002 | 117.996
11 | 1.07 | 0.01251 | 0.001 | 85.541
11.5 | 1.063 | 0.01487 | 0.001 | 71.494
12 | 1.05 | 0.0171 | 0.001 | 61.398
12.5 | 1.028 | 0.02051 | 0 | 50.134
13 | 0.999 | 0.02533 | 0 | 39.44
13.5 | 0.96 | 0.03228 | 0 | 29.73
14 | 0.915 | 0.04217 | 0 | 21.688
14.5 | 0.872 | 0.05203 | -0.001 | 16.753
15 | 0.824 | 0.06544 | -0.001 | 12.598
15.5 | 0.78 | 0.07873 | -0.001 | 9.906

## 82. Re 6M Mach 0.00 (2)
BIGFOIL.COM POLAR EXPORT
TL56
TL56 |  |  |  | Cl Max: | 1.6934 | at alpha= | 17.5 | deg
XFOIL ncrit=9 |  |  |  | L/D Max: | 125.125 | at alpha= | 7 | deg
Re: | 6000000 |  |  | Cd Min: | 0.21014 | at alpha= | -19.5 | deg
Mach: | 0 |  |  | Cl=0 at alpha= | -0.46835 | deg
|  |  |  | @ Cl=0.1, Cd= | 0.0051485
|  |  |  | @ Cl=0.4, Cd= | 0.0045158
|  |  |  | @ Cl=0.6, Cd= | 0.0053202
alpha (deg) | Cl | Cd | Cm | Cl/Cd
-19.5 | -0.8802 | 0.21014 | 0.0716 | -4.1886
-19 | -0.8864 | 0.19615 | 0.0635 | -4.519
-18.5 | -0.8969 | 0.18161 | 0.0549 | -4.9386
-18 | -0.9202 | 0.16416 | 0.0443 | -5.6055
-17.5 | -1.4923 | 0.03944 | -0.042 | -37.8372
-17 | -1.5343 | 0.03224 | -0.0412 | -47.59
-16.5 | -1.5612 | 0.02866 | -0.0331 | -54.4731
-16 | -1.5547 | 0.02548 | -0.0283 | -61.0165
-15.5 | -1.5301 | 0.02309 | -0.0252 | -66.2668
-15 | -1.4984 | 0.02105 | -0.0227 | -71.1829
-14.5 | -1.462 | 0.01924 | -0.0205 | -75.9875
-14 | -1.4214 | 0.01776 | -0.0187 | -80.0338
-13.5 | -1.3782 | 0.01646 | -0.0172 | -83.7303
-13 | -1.3334 | 0.01524 | -0.0157 | -87.4934
-12.5 | -1.2867 | 0.0142 | -0.0144 | -90.6127
-12 | -1.2387 | 0.01326 | -0.0133 | -93.4163
-11.5 | -1.1895 | 0.01241 | -0.0123 | -95.8501
-11 | -1.1395 | 0.01162 | -0.0113 | -98.0637
-10.5 | -1.0884 | 0.01096 | -0.0105 | -99.3066
-10 | -1.0366 | 0.01037 | -0.0097 | -99.9614
-9.5 | -0.9854 | 0.00962 | -0.0088 | -102.4324
-9 | -0.9278 | 0.00906 | -0.0092 | -102.4062
-8.5 | -0.879 | 0.00863 | -0.0075 | -101.854
-8 | -0.8273 | 0.00821 | -0.0065 | -100.7674
-7.5 | -0.7743 | 0.00786 | -0.0057 | -98.5115
-7 | -0.7207 | 0.00751 | -0.0051 | -95.9654
-6.5 | -0.6666 | 0.00721 | -0.0045 | -92.4549
-6 | -0.6122 | 0.00695 | -0.004 | -88.0863
-5.5 | -0.5577 | 0.00669 | -0.0035 | -83.3632
-5 | -0.5028 | 0.00645 | -0.0031 | -77.9535
-4.5 | -0.4478 | 0.00624 | -0.0027 | -71.7628
-4 | -0.3925 | 0.00605 | -0.0023 | -64.876
-3.5 | -0.337 | 0.00591 | -0.002 | -57.022
-3 | -0.2815 | 0.00576 | -0.0017 | -48.8715
-2.5 | -0.2259 | 0.00564 | -0.0014 | -40.0532
-2 | -0.1702 | 0.00554 | -0.0011 | -30.722
-1.5 | -0.1145 | 0.00545 | -0.0008 | -21.0092
-1 | -0.0589 | 0.00537 | -0.0006 | -10.9683
-0.5 | -0.0035 | 0.00527 | -0.0003 | -0.66414
0 | 0.0518 | 0.00521 | 0 | 9.9424
0.5 | 0.1067 | 0.00514 | 0.0003 | 20.7588
1 | 0.1615 | 0.00509 | 0.0007 | 31.7289
1.5 | 0.2158 | 0.00503 | 0.0011 | 42.9026
2 | 0.2695 | 0.00494 | 0.0016 | 54.5547
2.5 | 0.3216 | 0.00478 | 0.0025 | 67.2803
3 | 0.3705 | 0.00454 | 0.004 | 81.6079
3.5 | 0.4557 | 0.00447 | -0.0026 | 101.9463
4 | 0.5163 | 0.00477 | -0.0036 | 108.239
4.5 | 0.573 | 0.00517 | -0.0038 | 110.8317
5 | 0.6431 | 0.00556 | -0.007 | 115.6655
5.5 | 0.7117 | 0.00596 | -0.01 | 119.4128
6 | 0.779 | 0.00637 | -0.0127 | 122.292
6.5 | 0.8474 | 0.00678 | -0.0156 | 124.9853
7 | 0.8984 | 0.00718 | -0.0147 | 125.1253
7.5 | 0.9491 | 0.00765 | -0.0138 | 124.0654
8 | 1.0001 | 0.00807 | -0.0129 | 123.9281
8.5 | 1.0506 | 0.00855 | -0.012 | 122.8772
9 | 1.1006 | 0.00903 | -0.011 | 121.8826
9.5 | 1.1501 | 0.00953 | -0.01 | 120.6821
10 | 1.1982 | 0.01014 | -0.0088 | 118.1657
10.5 | 1.2469 | 0.01067 | -0.0077 | 116.8604
11 | 1.2943 | 0.01136 | -0.0065 | 113.9349
11.5 | 1.3418 | 0.01199 | -0.0054 | 111.9099
12 | 1.3876 | 0.01276 | -0.0041 | 108.7461
12.5 | 1.4321 | 0.01359 | -0.0027 | 105.379
13 | 1.4753 | 0.01441 | -0.0011 | 102.3803
13.5 | 1.5153 | 0.01541 | 0.001 | 98.3323
14 | 1.5511 | 0.01655 | 0.0036 | 93.7221
14.5 | 1.5871 | 0.01759 | 0.006 | 90.2274
15 | 1.6209 | 0.01873 | 0.0085 | 86.5403
15.5 | 1.6508 | 0.02004 | 0.0114 | 82.3752
16 | 1.6643 | 0.02159 | 0.0164 | 77.0866
16.5 | 1.6775 | 0.02377 | 0.0197 | 70.5721
17 | 1.6851 | 0.02695 | 0.0217 | 62.5269
17.5 | 1.6934 | 0.03066 | 0.0222 | 55.2316
18 | 1.6843 | 0.03687 | 0.0213 | 45.6821
18.5 | 1.6853 | 0.0425 | 0.0195 | 39.6541
19 | 1.6614 | 0.05178 | 0.0158 | 32.0857
19.5 | 1.6217 | 0.06394 | 0.0101 | 25.3628
20 | 1.5749 | 0.0781 | 0.0031 | 20.1652

## 83. Re 6M Mach 0.10 (1)
BIGFOIL.COM POLAR EXPORT
TL56
TL56 |  |  |  | Cl Max: | 1.064 | at alpha= | 10.5 | deg
JavaFoil+Calcfoil stall+Eppler ext transition |  |  |  | L/D Max: | 134.717 | at alpha= | 7 | deg
Re: | 6000000 |  |  | Cd Min: | 0.00378 | at alpha= | 3 | deg
Mach: | 0.1 |  |  | Cl=0 at alpha= | -0.18644 | deg
|  |  |  | @ Cl=0.1, Cd= | 0.005011
|  |  |  | @ Cl=0.4, Cd= | 0.0038541
|  |  |  | @ Cl=0.6, Cd= | 0.0046269
alpha (deg) | Cl | Cd | Cm | Cl/Cd
-14 | -0.529 | 0.0985 | 0.005 | -5.368
-13.5 | -0.556 | 0.0917 | 0.005 | -6.059
-13 | -0.582 | 0.08497 | 0.006 | -6.851
-12.5 | -0.607 | 0.07888 | 0.006 | -7.694
-12 | -0.63 | 0.07306 | 0.006 | -8.622
-11.5 | -0.65 | 0.06788 | 0.006 | -9.577
-11 | -0.668 | 0.06163 | 0.006 | -10.845
-10.5 | -0.687 | 0.05358 | 0.007 | -12.816
-10 | -0.709 | 0.04244 | 0.007 | -16.694
-9.5 | -0.78 | 0.01726 | 0.009 | -45.186
-9 | -0.828 | 0.00852 | 0.009 | -97.185
-8.5 | -0.815 | 0.00803 | 0.009 | -101.445
-8 | -0.794 | 0.00774 | 0.009 | -102.612
-7.5 | -0.766 | 0.00736 | 0.009 | -104.161
-7 | -0.733 | 0.00708 | 0.009 | -103.522
-6.5 | -0.694 | 0.00682 | 0.009 | -101.826
-6 | -0.651 | 0.00659 | 0.009 | -98.838
-5.5 | -0.604 | 0.00636 | 0.009 | -95.063
-5 | -0.554 | 0.00617 | 0.008 | -89.767
-4.5 | -0.501 | 0.00604 | 0.008 | -82.969
-4 | -0.446 | 0.00583 | 0.008 | -76.458
-3.5 | -0.389 | 0.00571 | 0.008 | -68.115
-3 | -0.331 | 0.00559 | 0.008 | -59.235
-2.5 | -0.273 | 0.00546 | 0.008 | -49.979
-2 | -0.214 | 0.00536 | 0.008 | -40.028
-1.5 | -0.155 | 0.0053 | 0.007 | -29.331
-1 | -0.096 | 0.00524 | 0.007 | -18.406
-0.5 | -0.037 | 0.0052 | 0.007 | -7.139
0 | 0.022 | 0.00512 | 0.007 | 4.33
0.5 | 0.081 | 0.00503 | 0.007 | 16.212
1 | 0.141 | 0.00497 | 0.006 | 28.337
1.5 | 0.2 | 0.0049 | 0.006 | 40.876
2 | 0.259 | 0.00483 | 0.006 | 53.662
2.5 | 0.318 | 0.00467 | 0.006 | 68.157
3 | 0.377 | 0.00378 | 0.006 | 99.926
3.5 | 0.436 | 0.00397 | 0.005 | 109.826
4 | 0.495 | 0.00418 | 0.005 | 118.229
4.5 | 0.553 | 0.0044 | 0.005 | 125.743
5 | 0.611 | 0.00468 | 0.005 | 130.559
5.5 | 0.667 | 0.00515 | 0.004 | 129.666
6 | 0.723 | 0.00542 | 0.004 | 133.315
6.5 | 0.778 | 0.00578 | 0.004 | 134.697
7 | 0.831 | 0.00617 | 0.004 | 134.717
7.5 | 0.881 | 0.00658 | 0.003 | 133.875
8 | 0.926 | 0.00691 | 0.003 | 134.035
8.5 | 0.967 | 0.00726 | 0.003 | 133.101
9 | 1.002 | 0.00768 | 0.003 | 130.564
9.5 | 1.032 | 0.00817 | 0.002 | 126.326
10 | 1.055 | 0.00871 | 0.002 | 121.076
10.5 | 1.064 | 0.01284 | 0.002 | 82.877
11 | 1.062 | 0.0116 | 0.001 | 91.552
11.5 | 1.051 | 0.01546 | 0.001 | 67.972
12 | 1.034 | 0.01799 | 0.001 | 57.461
12.5 | 1.007 | 0.02196 | 0 | 45.826
13 | 0.972 | 0.02773 | 0 | 35.039
13.5 | 0.926 | 0.03603 | 0 | 25.709
14 | 0.875 | 0.04793 | 0 | 18.258
14.5 | 0.827 | 0.05941 | -0.001 | 13.922
15 | 0.777 | 0.07356 | -0.001 | 10.565
15.5 | 0.73 | 0.08703 | -0.001 | 8.391

## 84. Re 6M Mach 0.10 (2)
BIGFOIL.COM POLAR EXPORT
TL56
TL56 |  |  |  | Cl Max: | 1.6715 | at alpha= | 17.5 | deg
XFOIL ncrit=9 |  |  |  | L/D Max: | 125.088 | at alpha= | 6.5 | deg
Re: | 6000000 |  |  | Cd Min: | 0.20499 | at alpha= | -19 | deg
Mach: | 0.1 |  |  | Cl=0 at alpha= | -0.46948 | deg
|  |  |  | @ Cl=0.1, Cd= | 0.0051681
|  |  |  | @ Cl=0.4, Cd= | 0.0045278
|  |  |  | @ Cl=0.6, Cd= | 0.0053249
alpha (deg) | Cl | Cd | Cm | Cl/Cd
-19 | -0.867 | 0.20499 | 0.0681 | -4.2295
-18.5 | -0.8738 | 0.19084 | 0.06 | -4.5787
-18 | -0.887 | 0.17557 | 0.0509 | -5.0521
-17.5 | -0.9104 | 0.15833 | 0.0404 | -5.75
-17 | -1.3554 | 0.06032 | -0.0252 | -22.4702
-16.5 | -1.445 | 0.03709 | -0.0439 | -38.9593
-16 | -1.5022 | 0.03056 | -0.038 | -49.1558
-15.5 | -1.5083 | 0.02711 | -0.0316 | -55.6363
-15 | -1.494 | 0.02368 | -0.0275 | -63.0912
-14.5 | -1.4648 | 0.02117 | -0.0246 | -69.1923
-14 | -1.4279 | 0.01922 | -0.0222 | -74.2924
-13.5 | -1.3867 | 0.01758 | -0.0201 | -78.8794
-13 | -1.343 | 0.01611 | -0.0183 | -83.3644
-12.5 | -1.2966 | 0.01489 | -0.0167 | -87.0786
-12 | -1.2485 | 0.01381 | -0.0153 | -90.4055
-11.5 | -1.1991 | 0.01285 | -0.014 | -93.3152
-11 | -1.1489 | 0.01196 | -0.0129 | -96.0619
-10.5 | -1.0974 | 0.01121 | -0.0118 | -97.8947
-9.5 | -0.9928 | 0.00986 | -0.0099 | -100.6897
-9 | -0.935 | 0.00919 | -0.0101 | -101.741
-8.5 | -0.8854 | 0.00879 | -0.0084 | -100.7281
-8 | -0.8336 | 0.0083 | -0.0072 | -100.4337
-7.5 | -0.7799 | 0.00794 | -0.0063 | -98.2242
-7 | -0.7259 | 0.00756 | -0.0056 | -96.0185
-6.5 | -0.6711 | 0.00727 | -0.0049 | -92.3109
-6 | -0.6163 | 0.00699 | -0.0044 | -88.1688
-5.5 | -0.5613 | 0.00671 | -0.0038 | -83.6513
-5 | -0.506 | 0.00647 | -0.0033 | -78.2071
-4.5 | -0.4506 | 0.00625 | -0.0029 | -72.096
-4 | -0.3949 | 0.00607 | -0.0025 | -65.0577
-3.5 | -0.339 | 0.00593 | -0.0021 | -57.1669
-3 | -0.2831 | 0.00577 | -0.0018 | -49.0641
-2.5 | -0.2271 | 0.00565 | -0.0015 | -40.1947
-2 | -0.171 | 0.00555 | -0.0012 | -30.8108
-1.5 | -0.115 | 0.00545 | -0.0009 | -21.1009
-1 | -0.0591 | 0.00537 | -0.0006 | -11.0056
-0.5 | -0.0034 | 0.00528 | -0.0003 | -0.64394
0 | 0.0523 | 0.00522 | 0 | 10.0192
1 | 0.1627 | 0.0051 | 0.0007 | 31.902
1.5 | 0.2173 | 0.00504 | 0.0011 | 43.1151
2 | 0.2712 | 0.00495 | 0.0016 | 54.7879
2.5 | 0.3236 | 0.00479 | 0.0025 | 67.5574
3 | 0.3728 | 0.00455 | 0.0041 | 81.9341
3.5 | 0.4587 | 0.00448 | -0.0026 | 102.3884
4 | 0.5197 | 0.00478 | -0.0036 | 108.7238
4.5 | 0.5768 | 0.0052 | -0.0037 | 110.9231
5 | 0.6474 | 0.00558 | -0.007 | 116.0215
5.5 | 0.7166 | 0.00598 | -0.01 | 119.8328
6 | 0.7844 | 0.00641 | -0.0126 | 122.3713
6.5 | 0.8531 | 0.00682 | -0.0155 | 125.088
7 | 0.9045 | 0.00724 | -0.0145 | 124.9309
7.5 | 0.9556 | 0.00772 | -0.0135 | 123.7824
8 | 1.0071 | 0.00813 | -0.0126 | 123.8745
8.5 | 1.0581 | 0.00862 | -0.0116 | 122.7494
9 | 1.1084 | 0.00914 | -0.0105 | 121.2691
9.5 | 1.1584 | 0.00965 | -0.0094 | 120.0415
10 | 1.2072 | 0.01025 | -0.0081 | 117.7756
10.5 | 1.2561 | 0.01084 | -0.0069 | 115.8764
11 | 1.3041 | 0.01154 | -0.0056 | 113.0069
11.5 | 1.3517 | 0.01224 | -0.0043 | 110.433
12 | 1.3974 | 0.0131 | -0.0027 | 106.6718
12.5 | 1.4424 | 0.01392 | -0.0011 | 103.6207
13 | 1.4848 | 0.01488 | 0.0008 | 99.7849
13.5 | 1.5226 | 0.01607 | 0.0034 | 94.748
14 | 1.5601 | 0.01708 | 0.006 | 91.3407
14.5 | 1.5948 | 0.01825 | 0.0088 | 87.3863
15 | 1.6265 | 0.01955 | 0.0117 | 83.1969
15.5 | 1.6448 | 0.02106 | 0.0166 | 78.1007
16 | 1.6571 | 0.02317 | 0.0205 | 71.5192
16.5 | 1.6671 | 0.02609 | 0.0229 | 63.898
17 | 1.6695 | 0.03036 | 0.0238 | 54.9901
17.5 | 1.6715 | 0.03537 | 0.0232 | 47.2576
18 | 1.6519 | 0.04364 | 0.0205 | 37.8529
18.5 | 1.6415 | 0.0513 | 0.0174 | 31.9981
19 | 1.6021 | 0.06348 | 0.0116 | 25.2379
19.5 | 1.5453 | 0.07921 | 0.0036 | 19.5089
20 | 1.4802 | 0.09717 | -0.0057 | 15.2331

## 85. Re 6M Mach 0.25 (1)
BIGFOIL.COM POLAR EXPORT
TL56
TL56 |  |  |  | Cl Max: | 1.03 | at alpha= | 9.5 | deg
JavaFoil+Calcfoil stall+Eppler ext transition |  |  |  | L/D Max: | 137.335 | at alpha= | 7 | deg
Re: | 6000000 |  |  | Cd Min: | 0.00382 | at alpha= | 3 | deg
Mach: | 0.25 |  |  | Cl=0 at alpha= | -0.18852 | deg
|  |  |  | @ Cl=0.1, Cd= | 0.0050443
|  |  |  | @ Cl=0.4, Cd= | 0.00386
|  |  |  | @ Cl=0.6, Cd= | 0.1007
alpha (deg) | Cl | Cd | Cm | Cl/Cd
-13.5 | -0.189 | 0.10069 | 0.005 | -1.877
-13 | -0.271 | 0.09365 | 0.005 | -2.89
-12.5 | -0.339 | 0.08809 | 0.005 | -3.847
-12 | -0.401 | 0.08339 | 0.005 | -4.803
-11.5 | -0.456 | 0.07962 | 0.005 | -5.725
-11 | -0.507 | 0.0734 | 0.005 | -6.903
-10.5 | -0.552 | 0.06592 | 0.006 | -8.371
-10 | -0.59 | 0.05935 | 0.006 | -9.937
-9.5 | -0.622 | 0.05171 | 0.006 | -12.028
-9 | -0.655 | 0.04014 | 0.007 | -16.316
-8.5 | -0.781 | 0.01261 | 0.009 | -61.886
-8 | -0.775 | 0.00815 | 0.009 | -95.172
-7.5 | -0.759 | 0.00773 | 0.009 | -98.212
-7 | -0.734 | 0.00731 | 0.009 | -100.357
-6.5 | -0.701 | 0.00701 | 0.009 | -99.959
-6 | -0.661 | 0.00673 | 0.009 | -98.198
-5.5 | -0.616 | 0.00649 | 0.009 | -94.986
-5 | -0.567 | 0.00626 | 0.009 | -90.508
-4.5 | -0.514 | 0.00611 | 0.009 | -84.015
-4 | -0.458 | 0.0059 | 0.008 | -77.603
-3.5 | -0.399 | 0.00576 | 0.008 | -69.385
-3 | -0.34 | 0.00564 | 0.008 | -60.314
-2.5 | -0.281 | 0.00549 | 0.008 | -51.068
-2 | -0.22 | 0.00538 | 0.008 | -40.919
-1.5 | -0.16 | 0.00533 | 0.008 | -29.958
-1 | -0.099 | 0.00526 | 0.007 | -18.836
-0.5 | -0.038 | 0.00523 | 0.007 | -7.302
0 | 0.023 | 0.00518 | 0.007 | 4.398
0.5 | 0.084 | 0.00506 | 0.007 | 16.541
1 | 0.145 | 0.005 | 0.007 | 28.929
1.5 | 0.206 | 0.00495 | 0.006 | 41.576
2 | 0.267 | 0.00487 | 0.006 | 54.711
2.5 | 0.327 | 0.00471 | 0.006 | 69.419
3 | 0.388 | 0.00382 | 0.006 | 101.568
3.5 | 0.448 | 0.00402 | 0.006 | 111.482
4 | 0.508 | 0.00425 | 0.005 | 119.59
4.5 | 0.568 | 0.00447 | 0.005 | 126.995
5 | 0.627 | 0.00477 | 0.005 | 131.558
5.5 | 0.685 | 0.00508 | 0.005 | 134.751
6 | 0.742 | 0.00542 | 0.004 | 136.871
6.5 | 0.797 | 0.00587 | 0.004 | 135.747
7 | 0.851 | 0.0062 | 0.004 | 137.335
7.5 | 0.9 | 0.00681 | 0.004 | 132.272
8 | 0.944 | 0.00718 | 0.003 | 131.506
8.5 | 0.98 | 0.00759 | 0.003 | 129.136
9 | 1.01 | 0.0081 | 0.003 | 124.61
9.5 | 1.03 | 0.00873 | 0.002 | 118.091
10 | 1.03 | 0.01205 | 0.002 | 85.467
10.5 | 1.018 | 0.01217 | 0.002 | 83.667
11 | 0.991 | 0.01658 | 0.001 | 59.789
11.5 | 0.95 | 0.02057 | 0.001 | 46.192
12 | 0.894 | 0.02743 | 0.001 | 32.573
12.5 | 0.823 | 0.03921 | 0 | 20.977
13 | 0.741 | 0.05761 | 0 | 12.859
13.5 | 0.655 | 0.07741 | 0 | 8.463
14 | 0.576 | 0.09098 | 0 | 6.334
14.5 | 0.498 | 0.1007 | 0 | 4.943

## 86. Re 6M Mach 0.25 (2)
BIGFOIL.COM POLAR EXPORT
TL56
TL56 |  |  |  | Cl Max: | 1.5643 | at alpha= | 15 | deg
XFOIL ncrit=9 |  |  |  | L/D Max: | 124.929 | at alpha= | 6.5 | deg
Re: | 6000000 |  |  | Cd Min: | 0.20756 | at alpha= | -17.5 | deg
Mach: | 0.25 |  |  | Cl=0 at alpha= | -0.47913 | deg
|  |  |  | @ Cl=0.1, Cd= | 0.005199
|  |  |  | @ Cl=0.4, Cd= | 0.0046035
|  |  |  | @ Cl=0.6, Cd= | 0.005302
alpha (deg) | Cl | Cd | Cm | Cl/Cd
-17.5 | -0.7876 | 0.20756 | 0.0663 | -3.7946
-17 | -0.8048 | 0.18737 | 0.0564 | -4.2952
-16.5 | -0.8194 | 0.17075 | 0.047 | -4.7988
-16 | -0.8298 | 0.15657 | 0.0386 | -5.2999
-15.5 | -0.8536 | 0.13996 | 0.0284 | -6.0989
-15 | -0.8764 | 0.12482 | 0.019 | -7.0213
-14.5 | -0.9708 | 0.09757 | 0.0003 | -9.9498
-14 | -1.1042 | 0.06868 | -0.0208 | -16.0775
-13.5 | -1.2371 | 0.03838 | -0.0452 | -32.2329
-13 | -1.2935 | 0.03126 | -0.0386 | -41.3788
-12.5 | -1.2961 | 0.02534 | -0.0341 | -51.1484
-12 | -1.2737 | 0.021 | -0.0301 | -60.6524
-11.5 | -1.2374 | 0.01782 | -0.0266 | -69.4388
-11 | -1.1934 | 0.01537 | -0.0234 | -77.6448
-10.5 | -1.1431 | 0.01368 | -0.0209 | -83.5599
-10 | -1.0905 | 0.01228 | -0.0186 | -88.8029
-9.5 | -1.0358 | 0.01118 | -0.0166 | -92.6476
-9 | -0.9743 | 0.01029 | -0.0159 | -94.6842
-8.5 | -0.9232 | 0.00954 | -0.0131 | -96.7715
-8 | -0.8682 | 0.00891 | -0.0113 | -97.4411
-7.5 | -0.8117 | 0.00838 | -0.0098 | -96.8616
-7 | -0.7544 | 0.00795 | -0.0085 | -94.8931
-6.5 | -0.697 | 0.00753 | -0.0074 | -92.5631
-6 | -0.6393 | 0.00719 | -0.0065 | -88.9152
-5.5 | -0.5815 | 0.00689 | -0.0056 | -84.3977
-5 | -0.5237 | 0.00661 | -0.0048 | -79.2284
-4.5 | -0.4658 | 0.00638 | -0.0041 | -73.0094
-4 | -0.4078 | 0.00618 | -0.0035 | -65.9871
-3.5 | -0.3497 | 0.00602 | -0.003 | -58.0897
-3 | -0.2917 | 0.00586 | -0.0025 | -49.7782
-2.5 | -0.2338 | 0.00569 | -0.002 | -41.0896
-2 | -0.1757 | 0.0056 | -0.0017 | -31.375
-1.5 | -0.1177 | 0.0055 | -0.0013 | -21.4
-1 | -0.06 | 0.00541 | -0.001 | -11.0906
-0.5 | -0.0024 | 0.00533 | -0.0006 | -0.45028
0 | 0.0551 | 0.00527 | -0.0003 | 10.4554
0.5 | 0.112 | 0.00518 | 0.0001 | 21.6216
1 | 0.1689 | 0.00515 | 0.0005 | 32.7961
1.5 | 0.2252 | 0.0051 | 0.001 | 44.1569
2 | 0.2809 | 0.00501 | 0.0016 | 56.0679
2.5 | 0.3349 | 0.00485 | 0.0026 | 69.0515
3 | 0.3855 | 0.00461 | 0.0043 | 83.6226
3.5 | 0.4753 | 0.00457 | -0.0027 | 104.0044
4 | 0.5383 | 0.00488 | -0.0035 | 110.3074
4.5 | 0.5978 | 0.00529 | -0.0036 | 113.0057
5 | 0.6713 | 0.00569 | -0.0068 | 117.9789
5.5 | 0.7432 | 0.00614 | -0.0097 | 121.0423
6 | 0.8148 | 0.00658 | -0.0123 | 123.8298
6.5 | 0.8845 | 0.00708 | -0.0146 | 124.9294
7 | 0.9384 | 0.00753 | -0.0132 | 124.6215
7.5 | 0.9923 | 0.00802 | -0.0119 | 123.7282
8 | 1.0461 | 0.00854 | -0.0105 | 122.4941
8.5 | 1.0997 | 0.0091 | -0.009 | 120.8462
9 | 1.1529 | 0.00968 | -0.0074 | 119.1012
9.5 | 1.2051 | 0.01032 | -0.0056 | 116.7733
10 | 1.2561 | 0.01109 | -0.0036 | 113.2642
10.5 | 1.3074 | 0.01186 | -0.0016 | 110.2361
11 | 1.357 | 0.01281 | 0.0007 | 105.9329
11.5 | 1.4052 | 0.01383 | 0.0031 | 101.6052
12 | 1.4497 | 0.0151 | 0.0061 | 96.0066
12.5 | 1.4901 | 0.01654 | 0.0095 | 90.0907
13 | 1.5258 | 0.01802 | 0.0136 | 84.6726
13.5 | 1.5535 | 0.01986 | 0.0184 | 78.2226
14 | 1.561 | 0.02213 | 0.0252 | 70.5377
14.5 | 1.5631 | 0.02568 | 0.0291 | 60.8684
15 | 1.5643 | 0.03049 | 0.0301 | 51.3053
15.5 | 1.5487 | 0.03822 | 0.028 | 40.5207
16 | 1.5202 | 0.04859 | 0.0231 | 31.2863
16.5 | 1.4808 | 0.06118 | 0.0165 | 24.204
17 | 1.4161 | 0.07808 | 0.0071 | 18.1365
17.5 | 1.3715 | 0.09265 | -0.0006 | 14.803
18 | 1.2865 | 0.11448 | -0.0128 | 11.2378
18.5 | 1.2441 | 0.12989 | -0.0212 | 9.5781
19 | 1.1737 | 0.15159 | -0.0339 | 7.7426
19.5 | 1.1251 | 0.17066 | -0.0455 | 6.5926
20 | 1.0749 | 0.19246 | -0.0591 | 5.5851

## 87. Re 6M Mach 0.50 (1)
BIGFOIL.COM POLAR EXPORT
TL56
TL56 |  |  |  | Cl Max: | 1.105 | at alpha= | 20 | deg
JavaFoil+Calcfoil stall+Eppler ext transition |  |  |  | L/D Max: | 134.192 | at alpha= | 5.5 | deg
Re: | 6000000 |  |  | Cd Min: | 0.00402 | at alpha= | 3 | deg
Mach: | 0.5 |  |  | Cl=0 at alpha= | -0.18382 | deg
|  |  |  | @ Cl=0.1, Cd= | 0.0052403
|  |  |  | @ Cl=0.4, Cd= | 0.0044665
|  |  |  | @ Cl=0.6, Cd= | 0.00472
alpha (deg) | Cl | Cd | Cm | Cl/Cd
-20 | -1.08 | 0.15346 | 0.007 | -7.036
-19.5 | -1.052 | 0.14894 | 0.007 | -7.066
-19 | -1.024 | 0.14578 | 0.007 | -7.025
-18.5 | -0.996 | 0.14158 | 0.007 | -7.032
-18 | -0.969 | 0.13672 | 0.007 | -7.089
-17.5 | -0.943 | 0.13417 | 0.007 | -7.028
-17 | -0.917 | 0.1303 | 0.007 | -7.034
-16.5 | -0.891 | 0.13123 | 0.007 | -6.793
-16 | -0.865 | 0.12257 | 0.007 | -7.06
-15.5 | -0.839 | 0.11463 | 0.007 | -7.316
-15 | -0.811 | 0.11044 | 0.007 | -7.342
-14.5 | -0.782 | 0.10698 | 0.006 | -7.31
-14 | -0.755 | 0.10488 | 0.006 | -7.194
-13.5 | -0.728 | 0.09881 | 0.006 | -7.364
-13 | -0.701 | 0.09611 | 0.006 | -7.291
-12.5 | -0.675 | 0.09602 | 0.006 | -7.026
-12 | -0.648 | 0.09013 | 0.006 | -7.186
-11.5 | -0.62 | 0.08555 | 0.006 | -7.242
-11 | -0.591 | 0.08166 | 0.006 | -7.239
-10.5 | -0.564 | 0.07802 | 0.005 | -7.23
-10 | -0.537 | 0.07525 | 0.005 | -7.138
-9.5 | -0.51 | 0.07383 | 0.005 | -6.912
-9 | -0.483 | 0.06938 | 0.005 | -6.96
-8.5 | -0.456 | 0.06021 | 0.005 | -7.576
-8 | -0.43 | 0.0543 | 0.006 | -7.92
-7.5 | -0.405 | 0.04801 | 0.006 | -8.442
-7 | -0.374 | 0.05086 | 0.005 | -7.364
-6.5 | -0.352 | 0.0421 | 0.006 | -8.365
-6 | -0.53 | 0.01867 | 0.009 | -28.389
-5.5 | -0.63 | 0.00734 | 0.01 | -85.903
-5 | -0.607 | 0.00681 | 0.01 | -89.169
-4.5 | -0.562 | 0.0065 | 0.01 | -86.489
-4 | -0.506 | 0.00623 | 0.009 | -81.151
-3.5 | -0.444 | 0.00599 | 0.009 | -74.009
-3 | -0.379 | 0.00582 | 0.009 | -65.149
-2.5 | -0.313 | 0.00564 | 0.009 | -55.465
-2 | -0.246 | 0.00554 | 0.009 | -44.372
-1.5 | -0.178 | 0.00547 | 0.009 | -32.643
-1 | -0.111 | 0.00537 | 0.008 | -20.648
-0.5 | -0.043 | 0.00534 | 0.008 | -7.99
0 | 0.025 | 0.00529 | 0.008 | 4.817
0.5 | 0.094 | 0.00525 | 0.008 | 17.835
1 | 0.162 | 0.00514 | 0.007 | 31.45
1.5 | 0.23 | 0.0051 | 0.007 | 45.069
2 | 0.298 | 0.00506 | 0.007 | 58.951
2.5 | 0.365 | 0.00494 | 0.007 | 74.019
3 | 0.433 | 0.00402 | 0.006 | 107.745
3.5 | 0.5 | 0.00427 | 0.006 | 117.154
4 | 0.567 | 0.00456 | 0.006 | 124.303
4.5 | 0.633 | 0.00488 | 0.006 | 129.869
5 | 0.698 | 0.00526 | 0.005 | 132.681
5.5 | 0.761 | 0.00567 | 0.005 | 134.192
6 | 0.82 | 0.00627 | 0.005 | 130.93
6.5 | 0.876 | 0.00675 | 0.005 | 129.709
7 | 0.926 | 0.00743 | 0.004 | 124.584
7.5 | 0.956 | 0.00812 | 0.004 | 117.732
8 | 0.934 | 0.01228 | 0.004 | 76.06
8.5 | 0.685 | 0.0181 | 0.003 | 37.841
9 | 0.505 | 0.06206 | 0.002 | 8.142
9.5 | 0.592 | 0.03047 | 0.002 | 19.418
10 | 0.564 | 0.06585 | 0.001 | 8.563
10.5 | 0.586 | 0.07726 | 0.001 | 7.583
11 | 0.611 | 0.08134 | 0.001 | 7.512
11.5 | 0.638 | 0.0839 | 0.001 | 7.603
12 | 0.668 | 0.08745 | 0.001 | 7.64
12.5 | 0.698 | 0.09184 | 0 | 7.597
13 | 0.721 | 0.09817 | 0 | 7.34
13.5 | 0.748 | 0.09914 | 0 | 7.54
14 | 0.777 | 0.10387 | 0 | 7.486
14.5 | 0.809 | 0.10639 | -0.001 | 7.601
15 | 0.837 | 0.11289 | -0.001 | 7.41
15.5 | 0.857 | 0.11515 | -0.001 | 7.444
16 | 0.884 | 0.11961 | -0.001 | 7.39
16.5 | 0.914 | 0.1248 | -0.001 | 7.324
17 | 0.945 | 0.12701 | -0.002 | 7.44
17.5 | 0.975 | 0.13003 | -0.002 | 7.499
18 | 1.003 | 0.13643 | -0.002 | 7.348
18.5 | 1.023 | 0.15337 | -0.003 | 6.669
19 | 1.046 | 0.14615 | -0.003 | 7.159
19.5 | 1.076 | 0.1491 | -0.003 | 7.216
20 | 1.105 | 0.15193 | -0.003 | 7.276

## 88. Re 6M Mach 0.50 (2)
BIGFOIL.COM POLAR EXPORT
TL56
TL56 |  |  |  | Cl Max: | 1.2467 | at alpha= | 8.5 | deg
XFOIL ncrit=9 |  |  |  | L/D Max: | 127.219 | at alpha= | 6 | deg
Re: | 6000000 |  |  | Cd Min: | 0.28735 | at alpha= | -20 | deg
Mach: | 0.5 |  |  | Cl=0 at alpha= | -0.51826 | deg
|  |  |  | @ Cl=0.1, Cd= | 0.0054152
|  |  |  | @ Cl=0.4, Cd= | 0.0050371
|  |  |  | @ Cl=0.6, Cd= | 0.0051598
alpha (deg) | Cl | Cd | Cm | Cl/Cd
-20 | -0.9374 | 0.28735 | 0.1124 | -3.2622
-19.5 | -0.9157 | 0.27832 | 0.107 | -3.2901
-19 | -0.8938 | 0.2691 | 0.1017 | -3.3214
-18.5 | -0.872 | 0.25981 | 0.0964 | -3.3563
-18 | -0.8492 | 0.25203 | 0.0914 | -3.3694
-17.5 | -0.8262 | 0.24333 | 0.0864 | -3.3954
-17 | -0.8042 | 0.23438 | 0.0813 | -3.4312
-16.5 | -0.7834 | 0.22571 | 0.0761 | -3.4708
-16 | -0.7651 | 0.21464 | 0.0706 | -3.5646
-15.5 | -0.7467 | 0.20437 | 0.0652 | -3.6537
-15 | -0.7273 | 0.19506 | 0.06 | -3.7286
-14.5 | -0.7092 | 0.1854 | 0.0548 | -3.8252
-14 | -0.6914 | 0.17606 | 0.0496 | -3.9271
-13.5 | -0.6766 | 0.16586 | 0.0442 | -4.0793
-13 | -0.6669 | 0.15451 | 0.0381 | -4.3162
-12.5 | -0.6631 | 0.14231 | 0.0314 | -4.6595
-12 | -0.6628 | 0.13019 | 0.0245 | -5.091
-11.5 | -0.6636 | 0.11866 | 0.0178 | -5.5924
-11 | -0.6704 | 0.1068 | 0.0107 | -6.2772
-10.5 | -0.6775 | 0.09582 | 0.004 | -7.0705
-10 | -0.6889 | 0.08503 | -0.0028 | -8.1018
-9.5 | -0.7055 | 0.07421 | -0.01 | -9.5068
-9 | -0.7231 | 0.06397 | -0.0171 | -11.3037
-8.5 | -0.7464 | 0.05379 | -0.0256 | -13.8762
-8 | -0.7659 | 0.04275 | -0.0345 | -17.9158
-7.5 | -0.7901 | 0.03265 | -0.0346 | -24.1991
-7 | -0.8093 | 0.02154 | -0.0322 | -37.572
-6.5 | -0.8008 | 0.01265 | -0.0263 | -63.3043
-6 | -0.7488 | 0.00886 | -0.0199 | -84.5147
-5.5 | -0.6787 | 0.00783 | -0.016 | -86.6794
-5 | -0.6076 | 0.00731 | -0.0132 | -83.119
-4.5 | -0.5373 | 0.00692 | -0.0109 | -77.6445
-4 | -0.4678 | 0.0066 | -0.0091 | -70.8788
-3.5 | -0.399 | 0.00635 | -0.0075 | -62.8346
-3 | -0.3309 | 0.00614 | -0.0062 | -53.8925
-2.5 | -0.2635 | 0.00593 | -0.005 | -44.4351
-2 | -0.1964 | 0.00579 | -0.0041 | -33.9206
-1.5 | -0.1296 | 0.00569 | -0.0034 | -22.7768
-1 | -0.0633 | 0.00559 | -0.0027 | -11.3238
-0.5 | 0.0024 | 0.0055 | -0.002 | 0.43636
0 | 0.0679 | 0.00544 | -0.0014 | 12.4816
0.5 | 0.1327 | 0.00539 | -0.0008 | 24.6197
1 | 0.1975 | 0.00535 | -0.0001 | 36.9159
1.5 | 0.2617 | 0.00531 | 0.0006 | 49.2844
2 | 0.3252 | 0.00523 | 0.0016 | 62.1797
2.5 | 0.3869 | 0.00509 | 0.0029 | 76.0118
3 | 0.4438 | 0.00486 | 0.0055 | 91.3169
3.5 | 0.5507 | 0.00489 | -0.0025 | 112.6176
4 | 0.6238 | 0.00529 | -0.0028 | 117.9206
4.5 | 0.6942 | 0.0058 | -0.0024 | 119.6897
5 | 0.7815 | 0.00631 | -0.0052 | 123.851
5.5 | 0.8673 | 0.00691 | -0.0072 | 125.5137
6 | 0.9605 | 0.00755 | -0.0101 | 127.2185
6.5 | 1.0318 | 0.0082 | -0.0082 | 125.8293
7 | 1.0982 | 0.00886 | -0.0047 | 123.9503
7.5 | 1.1648 | 0.00965 | -0.0007 | 120.7047
8 | 1.2295 | 0.01084 | 0.0043 | 113.4225
8.5 | 1.2467 | 0.01565 | 0.0148 | 79.6613
9 | 1.2335 | 0.02118 | 0.0248 | 58.2389
9.5 | 1.1941 | 0.02679 | 0.0324 | 44.5726
10 | 1.1586 | 0.03697 | 0.028 | 31.3389
10.5 | 1.1243 | 0.04927 | 0.0198 | 22.8192
11.5 | 1.0916 | 0.07025 | 0.0085 | 15.5388
12 | 1.0603 | 0.08267 | 0.0018 | 12.8257
12.5 | 1.0328 | 0.09481 | -0.0045 | 10.8934
13 | 1.006 | 0.10736 | -0.0112 | 9.3703
13.5 | 0.9858 | 0.11947 | -0.0175 | 8.2514

## 89. Re 7M Mach 0.00 (1)
BIGFOIL.COM POLAR EXPORT
TL56
TL56 |  |  |  | Cl Max: | 1.075 | at alpha= | 10.5 | deg
JavaFoil+Calcfoil stall+Eppler ext transition |  |  |  | L/D Max: | 138.261 | at alpha= | 7 | deg
Re: | 7000000 |  |  | Cd Min: | 0.0039 | at alpha= | 3.5 | deg
Mach: | 0 |  |  | Cl=0 at alpha= | -0.18644 | deg
|  |  |  | @ Cl=0.1, Cd= | 0.0050103
|  |  |  | @ Cl=0.4, Cd= | 0.0043898
|  |  |  | @ Cl=0.6, Cd= | 0.0046821
alpha (deg) | Cl | Cd | Cm | Cl/Cd
-14.5 | -0.546 | 0.10053 | 0.005 | -5.431
-14 | -0.57 | 0.09471 | 0.005 | -6.015
-13.5 | -0.594 | 0.08745 | 0.006 | -6.791
-13 | -0.616 | 0.08146 | 0.006 | -7.568
-12.5 | -0.638 | 0.07537 | 0.006 | -8.467
-12 | -0.658 | 0.06933 | 0.006 | -9.491
-11.5 | -0.675 | 0.06382 | 0.006 | -10.58
-11 | -0.692 | 0.05668 | 0.007 | -12.212
-10.5 | -0.711 | 0.04722 | 0.007 | -15.057
-10 | -0.747 | 0.03042 | 0.008 | -24.547
-9.5 | -0.843 | 0.00905 | 0.009 | -93.084
-9 | -0.834 | 0.0082 | 0.009 | -101.698
-8.5 | -0.818 | 0.00782 | 0.009 | -104.706
-8 | -0.796 | 0.00752 | 0.009 | -105.736
-7.5 | -0.766 | 0.00727 | 0.009 | -105.449
-7 | -0.732 | 0.00692 | 0.009 | -105.763
-6.5 | -0.693 | 0.00668 | 0.009 | -103.661
-6 | -0.649 | 0.00645 | 0.009 | -100.597
-5.5 | -0.602 | 0.00623 | 0.009 | -96.64
-5 | -0.552 | 0.00607 | 0.008 | -90.927
-4.5 | -0.499 | 0.00593 | 0.008 | -84.136
-4 | -0.444 | 0.00574 | 0.008 | -77.295
-3.5 | -0.387 | 0.00563 | 0.008 | -68.825
-3 | -0.33 | 0.00552 | 0.008 | -59.728
-2.5 | -0.272 | 0.00539 | 0.008 | -50.39
-2 | -0.213 | 0.00529 | 0.008 | -40.357
-1.5 | -0.155 | 0.00526 | 0.007 | -29.389
-1 | -0.096 | 0.0052 | 0.007 | -18.451
-0.5 | -0.037 | 0.00517 | 0.007 | -7.144
0 | 0.022 | 0.00509 | 0.007 | 4.333
0.5 | 0.081 | 0.00502 | 0.007 | 16.155
1 | 0.14 | 0.00499 | 0.006 | 28.08
1.5 | 0.199 | 0.00494 | 0.006 | 40.275
2 | 0.258 | 0.0049 | 0.006 | 52.656
2.5 | 0.317 | 0.00482 | 0.006 | 65.72
3 | 0.375 | 0.00475 | 0.006 | 79.039
3.5 | 0.434 | 0.0039 | 0.005 | 111.236
4 | 0.492 | 0.00411 | 0.005 | 119.623
4.5 | 0.55 | 0.00432 | 0.005 | 127.463
5 | 0.608 | 0.00474 | 0.005 | 128.297
5.5 | 0.664 | 0.00502 | 0.004 | 132.426
6 | 0.72 | 0.00531 | 0.004 | 135.62
6.5 | 0.774 | 0.00562 | 0.004 | 137.756
7 | 0.828 | 0.00599 | 0.004 | 138.261
7.5 | 0.877 | 0.00636 | 0.003 | 137.947
8 | 0.923 | 0.00668 | 0.003 | 138.246
8.5 | 0.964 | 0.00702 | 0.003 | 137.375
9 | 1 | 0.0074 | 0.003 | 135.231
9.5 | 1.031 | 0.00786 | 0.002 | 131.118
10 | 1.056 | 0.00835 | 0.002 | 126.431
10.5 | 1.075 | 0.00883 | 0.002 | 121.693
11 | 1.073 | 0.01201 | 0.001 | 89.288
11.5 | 1.066 | 0.01113 | 0.001 | 95.811
12 | 1.053 | 0.01633 | 0.001 | 64.52
12.5 | 1.033 | 0.0193 | 0 | 53.514
13 | 1.004 | 0.02361 | 0 | 42.534
13.5 | 0.966 | 0.02984 | 0 | 32.371
14 | 0.921 | 0.03883 | 0 | 23.727
14.5 | 0.877 | 0.04863 | -0.001 | 18.036
15 | 0.83 | 0.0615 | -0.001 | 13.49
15.5 | 0.784 | 0.07486 | -0.001 | 10.475

## 90. Re 7M Mach 0.00 (2)
BIGFOIL.COM POLAR EXPORT
TL56
TL56 |  |  |  | Cl Max: | 1.7107 | at alpha= | 17.5 | deg
XFOIL ncrit=9 |  |  |  | L/D Max: | 128.065 | at alpha= | 7 | deg
Re: | 7000000 |  |  | Cd Min: | 0.21692 | at alpha= | -20 | deg
Mach: | 0 |  |  | Cl=0 at alpha= | -0.46306 | deg
|  |  |  | @ Cl=0.1, Cd= | 0.005118
|  |  |  | @ Cl=0.4, Cd= | 0.0046239
|  |  |  | @ Cl=0.6, Cd= | 0.0052056
alpha (deg) | Cl | Cd | Cm | Cl/Cd
-20 | -0.8941 | 0.21692 | 0.0762 | -4.1218
-19.5 | -0.8976 | 0.20382 | 0.0685 | -4.4039
-19 | -0.891 | 0.19458 | 0.0627 | -4.5791
-18.5 | -0.9021 | 0.17999 | 0.0539 | -5.0119
-18 | -1.4964 | 0.04515 | -0.0383 | -33.1429
-17.5 | -1.5532 | 0.03375 | -0.0436 | -46.0207
-17 | -1.5738 | 0.02994 | -0.0384 | -52.5651
-16.5 | -1.5807 | 0.02729 | -0.0313 | -57.9223
-16 | -1.5564 | 0.02536 | -0.0282 | -61.3722
-15.5 | -1.5323 | 0.02292 | -0.025 | -66.8543
-15 | -1.5026 | 0.02063 | -0.0223 | -72.8357
-14.5 | -1.4664 | 0.01877 | -0.0201 | -78.1247
-14 | -1.4256 | 0.01729 | -0.0183 | -82.4523
-13.5 | -1.3822 | 0.01599 | -0.0167 | -86.4415
-13 | -1.3371 | 0.01479 | -0.0152 | -90.4057
-12.5 | -1.2902 | 0.01376 | -0.014 | -93.7645
-12 | -1.2419 | 0.01284 | -0.0128 | -96.7212
-11.5 | -1.1926 | 0.012 | -0.0118 | -99.3833
-11 | -1.1426 | 0.01121 | -0.0108 | -101.9269
-10.5 | -1.0914 | 0.01056 | -0.01 | -103.3523
-10 | -1.0393 | 0.00999 | -0.0093 | -104.034
-9.5 | -0.9826 | 0.00935 | -0.0095 | -105.0909
-9 | -0.9337 | 0.00885 | -0.0079 | -105.5028
-8.5 | -0.8825 | 0.00846 | -0.0068 | -104.3144
-8 | -0.8301 | 0.00802 | -0.006 | -103.5037
-7.5 | -0.7765 | 0.0077 | -0.0053 | -100.8442
-7 | -0.7228 | 0.00734 | -0.0047 | -98.4741
-6.5 | -0.6683 | 0.00708 | -0.0042 | -94.3927
-6 | -0.6138 | 0.0068 | -0.0037 | -90.2647
-5.5 | -0.5592 | 0.00654 | -0.0032 | -85.5046
-5 | -0.5043 | 0.00632 | -0.0028 | -79.7943
-4.5 | -0.4491 | 0.00613 | -0.0024 | -73.2626
-4 | -0.3937 | 0.00596 | -0.0021 | -66.057
-3.5 | -0.3381 | 0.00583 | -0.0018 | -57.9931
-3 | -0.2826 | 0.00568 | -0.0015 | -49.7535
-2.5 | -0.227 | 0.00554 | -0.0012 | -40.9747
-2 | -0.1711 | 0.00546 | -0.0009 | -31.337
-1.5 | -0.1153 | 0.00537 | -0.0007 | -21.4711
-1 | -0.0597 | 0.00529 | -0.0004 | -11.2854
-0.5 | -0.0041 | 0.00522 | -0.0002 | -0.78544
0 | 0.0514 | 0.00518 | 0.0001 | 9.9228
0.5 | 0.1063 | 0.00511 | 0.0004 | 20.8023
1 | 0.1615 | 0.0051 | 0.0007 | 31.6667
1.5 | 0.2161 | 0.00504 | 0.0011 | 42.877
2 | 0.2703 | 0.00497 | 0.0015 | 54.3863
2.5 | 0.3232 | 0.00487 | 0.0022 | 66.3655
3 | 0.3748 | 0.00472 | 0.0031 | 79.4068
3.5 | 0.422 | 0.00454 | 0.0051 | 92.9515
4 | 0.5098 | 0.00466 | -0.0021 | 109.3991
4.5 | 0.5697 | 0.00502 | -0.003 | 113.4861
5 | 0.6301 | 0.00539 | -0.004 | 116.9017
5.5 | 0.6987 | 0.00579 | -0.007 | 120.6736
6 | 0.766 | 0.0062 | -0.0097 | 123.5484
6.5 | 0.8364 | 0.0066 | -0.0131 | 126.7273
7 | 0.9003 | 0.00703 | -0.0151 | 128.0654
7.5 | 0.951 | 0.00748 | -0.0141 | 127.139
8 | 1.0022 | 0.00786 | -0.0133 | 127.5064
8.5 | 1.053 | 0.0083 | -0.0124 | 126.8675
9 | 1.1032 | 0.0088 | -0.0115 | 125.3636
9.5 | 1.1529 | 0.00929 | -0.0105 | 124.1012
10 | 1.2017 | 0.00983 | -0.0094 | 122.2482
10.5 | 1.2499 | 0.01038 | -0.0082 | 120.4143
11 | 1.2977 | 0.01102 | -0.0071 | 117.7586
11.5 | 1.3454 | 0.01164 | -0.006 | 115.5842
12 | 1.3914 | 0.01243 | -0.0047 | 111.9389
12.5 | 1.437 | 0.01316 | -0.0034 | 109.1945
13 | 1.4806 | 0.01401 | -0.0018 | 105.6817
13.5 | 1.521 | 0.01503 | 0.0001 | 101.1976
14 | 1.5605 | 0.01594 | 0.0022 | 97.8984
14.5 | 1.5966 | 0.01692 | 0.0048 | 94.3617
15 | 1.6313 | 0.01799 | 0.0073 | 90.6782
15.5 | 1.6626 | 0.01924 | 0.0101 | 86.4137
16 | 1.681 | 0.02068 | 0.0146 | 81.2863
16.5 | 1.6933 | 0.02266 | 0.0186 | 74.7264
17 | 1.7009 | 0.0256 | 0.0212 | 66.4414
17.5 | 1.7107 | 0.02895 | 0.0222 | 59.0915
18 | 1.7031 | 0.03471 | 0.0219 | 49.0666
18.5 | 1.7069 | 0.0398 | 0.0205 | 42.8869
19 | 1.6867 | 0.04836 | 0.0173 | 34.878
19.5 | 1.6498 | 0.05982 | 0.0122 | 27.5794
20 | 1.6112 | 0.07239 | 0.0061 | 22.2572

## 91. Re 7M Mach 0.10 (1)
BIGFOIL.COM POLAR EXPORT
TL56
TL56 |  |  |  | Cl Max: | 1.072 | at alpha= | 10.5 | deg
JavaFoil+Calcfoil stall+Eppler ext transition |  |  |  | L/D Max: | 138.146 | at alpha= | 7 | deg
Re: | 7000000 |  |  | Cd Min: | 0.00391 | at alpha= | 3.5 | deg
Mach: | 0.1 |  |  | Cl=0 at alpha= | -0.18644 | deg
|  |  |  | @ Cl=0.1, Cd= | 0.0050105
|  |  |  | @ Cl=0.4, Cd= | 0.0044286
|  |  |  | @ Cl=0.6, Cd= | 0.0045407
alpha (deg) | Cl | Cd | Cm | Cl/Cd
-14.5 | -0.502 | 0.10265 | 0.005 | -4.895
-14 | -0.529 | 0.0974 | 0.005 | -5.434
-13.5 | -0.557 | 0.08987 | 0.006 | -6.193
-13 | -0.583 | 0.08363 | 0.006 | -6.97
-12.5 | -0.608 | 0.07764 | 0.006 | -7.828
-12 | -0.631 | 0.07151 | 0.006 | -8.829
-11.5 | -0.652 | 0.06623 | 0.006 | -9.841
-11 | -0.671 | 0.05944 | 0.006 | -11.292
-10.5 | -0.69 | 0.05125 | 0.007 | -13.469
-10 | -0.718 | 0.03763 | 0.007 | -19.092
-9.5 | -0.833 | 0.01265 | 0.009 | -65.884
-9 | -0.828 | 0.00831 | 0.009 | -99.574
-8.5 | -0.815 | 0.00789 | 0.009 | -103.333
-8 | -0.794 | 0.00759 | 0.009 | -104.658
-7.5 | -0.766 | 0.00723 | 0.009 | -105.906
-7 | -0.733 | 0.00696 | 0.009 | -105.275
-6.5 | -0.694 | 0.00671 | 0.009 | -103.511
-6 | -0.651 | 0.00648 | 0.009 | -100.506
-5.5 | -0.604 | 0.00625 | 0.009 | -96.666
-5 | -0.554 | 0.00608 | 0.008 | -91.109
-4.5 | -0.501 | 0.00594 | 0.008 | -84.386
-4 | -0.446 | 0.00576 | 0.008 | -77.506
-3.5 | -0.389 | 0.00563 | 0.008 | -69.095
-3 | -0.331 | 0.00553 | 0.008 | -59.918
-2.5 | -0.273 | 0.0054 | 0.008 | -50.601
-2 | -0.214 | 0.00529 | 0.008 | -40.524
-1.5 | -0.155 | 0.00527 | 0.007 | -29.511
-1 | -0.096 | 0.00521 | 0.007 | -18.526
-0.5 | -0.037 | 0.00518 | 0.007 | -7.172
0 | 0.022 | 0.0051 | 0.007 | 4.351
0.5 | 0.081 | 0.00502 | 0.007 | 16.222
1 | 0.141 | 0.00499 | 0.006 | 28.203
1.5 | 0.2 | 0.00495 | 0.006 | 40.441
2 | 0.259 | 0.00491 | 0.006 | 52.847
2.5 | 0.318 | 0.00482 | 0.006 | 65.973
3 | 0.377 | 0.00476 | 0.006 | 79.317
3.5 | 0.436 | 0.00391 | 0.005 | 111.548
4 | 0.495 | 0.00413 | 0.005 | 119.922
4.5 | 0.553 | 0.00433 | 0.005 | 127.674
5 | 0.611 | 0.00459 | 0.005 | 133.005
5.5 | 0.667 | 0.00488 | 0.004 | 136.767
6 | 0.723 | 0.00535 | 0.004 | 135.215
6.5 | 0.778 | 0.00565 | 0.004 | 137.57
7 | 0.831 | 0.00602 | 0.004 | 138.146
7.5 | 0.881 | 0.0064 | 0.003 | 137.63
8 | 0.926 | 0.00672 | 0.003 | 137.802
8.5 | 0.967 | 0.00706 | 0.003 | 136.858
9 | 1.002 | 0.00746 | 0.003 | 134.287
9.5 | 1.032 | 0.00794 | 0.002 | 130.031
10 | 1.055 | 0.00846 | 0.002 | 124.719
10.5 | 1.072 | 0.00894 | 0.002 | 119.829
11 | 1.064 | 0.01237 | 0.001 | 86.042
11.5 | 1.054 | 0.01479 | 0.001 | 71.307
12 | 1.038 | 0.01704 | 0.001 | 60.92
12.5 | 1.011 | 0.02059 | 0 | 49.113
13 | 0.977 | 0.02574 | 0 | 37.974
13.5 | 0.933 | 0.03324 | 0 | 28.057
14 | 0.882 | 0.04401 | 0 | 20.043
14.5 | 0.833 | 0.05558 | -0.001 | 14.981
15 | 0.781 | 0.06993 | -0.001 | 11.171
15.5 | 0.734 | 0.08326 | -0.001 | 8.814

## 92. Re 7M Mach 0.10 (2)
BIGFOIL.COM POLAR EXPORT
TL56
TL56 |  |  |  | Cl Max: | 1.6911 | at alpha= | 17.5 | deg
XFOIL ncrit=9 |  |  |  | L/D Max: | 127.842 | at alpha= | 7 | deg
Re: | 7000000 |  |  | Cd Min: | 0.21165 | at alpha= | -19.5 | deg
Mach: | 0.1 |  |  | Cl=0 at alpha= | -0.46416 | deg
|  |  |  | @ Cl=0.1, Cd= | 0.005129
|  |  |  | @ Cl=0.4, Cd= | 0.0046332
|  |  |  | @ Cl=0.6, Cd= | 0.0051953
alpha (deg) | Cl | Cd | Cm | Cl/Cd
-19.5 | -0.8818 | 0.21165 | 0.0725 | -4.1663
-19 | -0.8862 | 0.1982 | 0.0647 | -4.4712
-18.5 | -0.8787 | 0.18918 | 0.059 | -4.6448
-18 | -0.8938 | 0.17349 | 0.0496 | -5.1519
-17.5 | -0.9507 | 0.14782 | 0.0337 | -6.4315
-17 | -1.4816 | 0.03789 | -0.0448 | -39.1027
-16.5 | -1.5376 | 0.03078 | -0.041 | -49.9545
-16 | -1.542 | 0.02832 | -0.0342 | -54.4492
-15.5 | -1.526 | 0.02556 | -0.0302 | -59.7027
-15 | -1.4931 | 0.02381 | -0.0276 | -62.7089
-14.5 | -1.4676 | 0.0209 | -0.0243 | -70.2201
-14 | -1.4319 | 0.01879 | -0.0218 | -76.2054
-13.5 | -1.3909 | 0.01709 | -0.0197 | -81.3868
-13 | -1.347 | 0.01562 | -0.0178 | -86.2356
-12.5 | -1.3004 | 0.01441 | -0.0162 | -90.2429
-12 | -1.2521 | 0.01335 | -0.0148 | -93.7903
-11.5 | -1.2024 | 0.01242 | -0.0136 | -96.8116
-11 | -1.1521 | 0.01154 | -0.0124 | -99.8354
-10.5 | -1.1004 | 0.01081 | -0.0114 | -101.7946
-10 | -1.048 | 0.01016 | -0.0104 | -103.1496
-9.5 | -0.9903 | 0.00958 | -0.0106 | -103.3716
-9 | -0.941 | 0.009 | -0.0088 | -104.5556
-8 | -0.8363 | 0.00811 | -0.0066 | -103.1196
-7.5 | -0.7822 | 0.00777 | -0.0059 | -100.6692
-7 | -0.7279 | 0.0074 | -0.0052 | -98.3649
-6.5 | -0.6729 | 0.00713 | -0.0046 | -94.3759
-6 | -0.618 | 0.00683 | -0.0041 | -90.4832
-5.5 | -0.5628 | 0.00657 | -0.0035 | -85.6621
-5 | -0.5075 | 0.00635 | -0.0031 | -79.9213
-4.5 | -0.4519 | 0.00615 | -0.0026 | -73.4797
-4 | -0.3961 | 0.00598 | -0.0023 | -66.2375
-3.5 | -0.34 | 0.00584 | -0.0019 | -58.2192
-3 | -0.2841 | 0.00569 | -0.0016 | -49.9297
-2.5 | -0.2282 | 0.00555 | -0.0013 | -41.1171
-2 | -0.172 | 0.00547 | -0.001 | -31.4442
-1.5 | -0.1158 | 0.00538 | -0.0008 | -21.5242
-1 | -0.0599 | 0.0053 | -0.0005 | -11.3019
-0.5 | -0.004 | 0.00522 | -0.0002 | -0.76628
0 | 0.0518 | 0.00519 | 0.0001 | 9.9807
0.5 | 0.1071 | 0.00512 | 0.0004 | 20.918
1 | 0.1626 | 0.0051 | 0.0007 | 31.8824
1.5 | 0.2175 | 0.00505 | 0.0011 | 43.0693
2 | 0.272 | 0.00498 | 0.0015 | 54.6185
2.5 | 0.3252 | 0.00488 | 0.0022 | 66.6393
3 | 0.3772 | 0.00472 | 0.0032 | 79.9153
3.5 | 0.4245 | 0.00454 | 0.0052 | 93.5022
4 | 0.5131 | 0.00467 | -0.0021 | 109.8715
4.5 | 0.5735 | 0.00503 | -0.003 | 114.0159
5 | 0.6344 | 0.00541 | -0.004 | 117.2643
5.5 | 0.7035 | 0.00581 | -0.007 | 121.0843
6 | 0.7713 | 0.00623 | -0.0096 | 123.8042
6.5 | 0.8425 | 0.00665 | -0.0131 | 126.6917
7 | 0.9064 | 0.00709 | -0.0149 | 127.842
7.5 | 0.9576 | 0.00753 | -0.0139 | 127.1713
8 | 1.0092 | 0.00793 | -0.0129 | 127.2636
8.5 | 1.0606 | 0.00837 | -0.012 | 126.7145
9 | 1.1112 | 0.00888 | -0.011 | 125.1351
9.5 | 1.1612 | 0.00942 | -0.0099 | 123.2696
10 | 1.2107 | 0.00994 | -0.0086 | 121.8008
10.5 | 1.2591 | 0.01057 | -0.0073 | 119.1202
11 | 1.3078 | 0.01118 | -0.0061 | 116.9767
11.5 | 1.3552 | 0.01192 | -0.0048 | 113.6913
12 | 1.4021 | 0.01268 | -0.0034 | 110.5757
12.5 | 1.4474 | 0.01351 | -0.0018 | 107.1355
13 | 1.4903 | 0.01449 | 0 | 102.8502
13.5 | 1.5313 | 0.01547 | 0.0022 | 98.9851
14 | 1.57 | 0.01645 | 0.0046 | 95.4407
14.5 | 1.6048 | 0.01756 | 0.0076 | 91.3895
15 | 1.6379 | 0.01878 | 0.0105 | 87.2151
15.5 | 1.6627 | 0.02024 | 0.0144 | 82.1492
16 | 1.6737 | 0.02209 | 0.0193 | 75.7673
16.5 | 1.6838 | 0.02475 | 0.0223 | 68.0323
17 | 1.6875 | 0.02862 | 0.0238 | 58.9623
17.5 | 1.6911 | 0.03322 | 0.0238 | 50.9061
18 | 1.6741 | 0.04086 | 0.0217 | 40.9716
18.5 | 1.6666 | 0.04796 | 0.019 | 34.7498
19 | 1.6328 | 0.05905 | 0.0139 | 27.6511
19.5 | 1.5765 | 0.07437 | 0.0062 | 21.1981
20 | 1.5246 | 0.08986 | -0.0017 | 16.9664

## 93. Re 7M Mach 0.25 (1)
BIGFOIL.COM POLAR EXPORT
TL56
TL56 |  |  |  | Cl Max: | 1.034 | at alpha= | 10 | deg
JavaFoil+Calcfoil stall+Eppler ext transition |  |  |  | L/D Max: | 140.643 | at alpha= | 7 | deg
Re: | 7000000 |  |  | Cd Min: | 0.00396 | at alpha= | 3.5 | deg
Mach: | 0.25 |  |  | Cl=0 at alpha= | -0.18852 | deg
|  |  |  | @ Cl=0.1, Cd= | 0.0050421
|  |  |  | @ Cl=0.4, Cd= | 0.004624
|  |  |  | @ Cl=0.6, Cd= | 0.10884
alpha (deg) | Cl | Cd | Cm | Cl/Cd
-13.5 | -0.189 | 0.09934 | 0.005 | -1.904
-13 | -0.271 | 0.09338 | 0.005 | -2.9
-12.5 | -0.339 | 0.08752 | 0.005 | -3.874
-12 | -0.401 | 0.08216 | 0.005 | -4.879
-11.5 | -0.456 | 0.07864 | 0.005 | -5.803
-11 | -0.507 | 0.07231 | 0.005 | -7.014
-10.5 | -0.553 | 0.06486 | 0.006 | -8.522
-10 | -0.591 | 0.05792 | 0.006 | -10.208
-9.5 | -0.624 | 0.04994 | 0.007 | -12.504
-9 | -0.665 | 0.03553 | 0.007 | -18.701
-8.5 | -0.781 | 0.00874 | 0.009 | -89.34
-8 | -0.775 | 0.00798 | 0.009 | -97.13
-7.5 | -0.759 | 0.00759 | 0.009 | -99.951
-7 | -0.734 | 0.00719 | 0.009 | -102.113
-6.5 | -0.701 | 0.00689 | 0.009 | -101.665
-6 | -0.661 | 0.00662 | 0.009 | -99.895
-5.5 | -0.616 | 0.00638 | 0.009 | -96.631
-5 | -0.567 | 0.00616 | 0.009 | -92.009
-4.5 | -0.514 | 0.00601 | 0.009 | -85.441
-4 | -0.458 | 0.00582 | 0.008 | -78.669
-3.5 | -0.399 | 0.00568 | 0.008 | -70.383
-3 | -0.34 | 0.00559 | 0.008 | -60.88
-2.5 | -0.281 | 0.00543 | 0.008 | -51.702
-2 | -0.22 | 0.00532 | 0.008 | -41.438
-1.5 | -0.16 | 0.00529 | 0.008 | -30.206
-1 | -0.099 | 0.00523 | 0.007 | -18.969
-0.5 | -0.038 | 0.0052 | 0.007 | -7.34
0 | 0.023 | 0.00516 | 0.007 | 4.42
0.5 | 0.084 | 0.00505 | 0.007 | 16.596
1 | 0.145 | 0.00502 | 0.007 | 28.835
1.5 | 0.206 | 0.00499 | 0.006 | 41.174
2 | 0.267 | 0.00494 | 0.006 | 53.993
2.5 | 0.327 | 0.00486 | 0.006 | 67.267
3 | 0.388 | 0.00479 | 0.006 | 80.851
3.5 | 0.448 | 0.00396 | 0.006 | 113.233
4 | 0.508 | 0.00419 | 0.005 | 121.394
4.5 | 0.568 | 0.00441 | 0.005 | 128.722
5 | 0.627 | 0.00468 | 0.005 | 133.968
5.5 | 0.685 | 0.00498 | 0.005 | 137.58
6 | 0.742 | 0.00533 | 0.004 | 139.273
6.5 | 0.797 | 0.00573 | 0.004 | 139.062
7 | 0.851 | 0.00605 | 0.004 | 140.643
7.5 | 0.9 | 0.00662 | 0.004 | 136.027
8 | 0.944 | 0.00698 | 0.003 | 135.232
8.5 | 0.98 | 0.00738 | 0.003 | 132.821
9 | 1.01 | 0.00787 | 0.003 | 128.244
9.5 | 1.03 | 0.00847 | 0.002 | 121.665
10 | 1.034 | 0.01283 | 0.002 | 80.629
10.5 | 1.021 | 0.01165 | 0.002 | 87.602
11 | 0.995 | 0.01579 | 0.001 | 62.975
11.5 | 0.955 | 0.01933 | 0.001 | 49.391
12 | 0.899 | 0.02539 | 0.001 | 35.416
12.5 | 0.83 | 0.03581 | 0 | 23.171
13 | 0.748 | 0.05267 | 0 | 14.203
13.5 | 0.66 | 0.07293 | 0 | 9.048
14 | 0.577 | 0.08935 | 0 | 6.462
14.5 | 0.499 | 0.09811 | 0 | 5.087
15 | 0.416 | 0.10884 | -0.001 | 3.821

## 94. Re 7M Mach 0.25 (2)
BIGFOIL.COM POLAR EXPORT
TL56
TL56 |  |  |  | Cl Max: | 1.5923 | at alpha= | 15 | deg
XFOIL ncrit=9 |  |  |  | L/D Max: | 128.336 | at alpha= | 7 | deg
Re: | 7000000 |  |  | Cd Min: | 0.22595 | at alpha= | -18 | deg
Mach: | 0.25 |  |  | Cl=0 at alpha= | -0.47314 | deg
|  |  |  | @ Cl=0.1, Cd= | 0.0051982
|  |  |  | @ Cl=0.4, Cd= | 0.004741
|  |  |  | @ Cl=0.6, Cd= | 0.0051853
alpha (deg) | Cl | Cd | Cm | Cl/Cd
-18 | -0.7838 | 0.22595 | 0.0739 | -3.4689
-17.5 | -0.8239 | 0.19331 | 0.0601 | -4.2621
-17 | -0.8306 | 0.17902 | 0.0519 | -4.6397
-16.5 | -0.8308 | 0.16734 | 0.0449 | -4.9647
-16 | -0.8436 | 0.15283 | 0.0362 | -5.5199
-15.5 | -0.8723 | 0.13543 | 0.0253 | -6.441
-15 | -0.9104 | 0.1175 | 0.0137 | -7.7481
-14.5 | -1.0721 | 0.08086 | -0.013 | -13.2587
-14 | -1.219 | 0.04694 | -0.0386 | -25.9693
-13.5 | -1.2837 | 0.03526 | -0.0445 | -36.4067
-13 | -1.3179 | 0.02902 | -0.0377 | -45.4135
-12.5 | -1.3165 | 0.02313 | -0.033 | -56.9174
-12 | -1.2885 | 0.01923 | -0.029 | -67.0047
-11.5 | -1.2475 | 0.01653 | -0.0256 | -75.4688
-11 | -1.2005 | 0.01444 | -0.0227 | -83.1371
-10.5 | -1.1485 | 0.01296 | -0.0202 | -88.6188
-10 | -1.0947 | 0.01171 | -0.018 | -93.4842
-9.5 | -1.0362 | 0.0107 | -0.0167 | -96.8411
-9 | -0.9818 | 0.00996 | -0.0145 | -98.5743
-8.5 | -0.9269 | 0.00937 | -0.0125 | -98.9221
-8 | -0.8712 | 0.00868 | -0.0107 | -100.3687
-7.5 | -0.814 | 0.0082 | -0.0094 | -99.2683
-7 | -0.7566 | 0.00775 | -0.0082 | -97.6258
-6.5 | -0.699 | 0.00736 | -0.0071 | -94.9728
-6 | -0.6409 | 0.00706 | -0.0062 | -90.779
-5.5 | -0.583 | 0.00677 | -0.0053 | -86.1152
-5 | -0.5251 | 0.0065 | -0.0046 | -80.7846
-4.5 | -0.4671 | 0.00627 | -0.0039 | -74.4976
-4 | -0.409 | 0.00607 | -0.0033 | -67.3806
-3.5 | -0.3509 | 0.0059 | -0.0028 | -59.4746
-3 | -0.2928 | 0.00575 | -0.0023 | -50.9217
-2.5 | -0.2348 | 0.00561 | -0.0019 | -41.8538
-2 | -0.1767 | 0.0055 | -0.0015 | -32.1273
-1.5 | -0.1186 | 0.00543 | -0.0012 | -21.8416
-1 | -0.0607 | 0.00535 | -0.0008 | -11.3458
-0.5 | -0.0031 | 0.00526 | -0.0005 | -0.58935
0 | 0.0546 | 0.00523 | -0.0002 | 10.4398
1 | 0.1688 | 0.00515 | 0.0006 | 32.7767
1.5 | 0.2254 | 0.00509 | 0.001 | 44.2829
2 | 0.2817 | 0.00503 | 0.0015 | 56.004
2.5 | 0.3366 | 0.00493 | 0.0023 | 68.2759
3 | 0.3901 | 0.00478 | 0.0034 | 81.6109
3.5 | 0.4383 | 0.00459 | 0.0057 | 95.4902
4 | 0.5317 | 0.00473 | -0.002 | 112.4101
4.5 | 0.5944 | 0.00515 | -0.0029 | 115.4175
5 | 0.6578 | 0.00555 | -0.0038 | 118.5225
5.5 | 0.73 | 0.00599 | -0.0067 | 121.8698
6 | 0.801 | 0.0064 | -0.0092 | 125.1562
6.5 | 0.8768 | 0.00688 | -0.0128 | 127.4419
7 | 0.9407 | 0.00733 | -0.0136 | 128.3356
7.5 | 0.9947 | 0.00779 | -0.0123 | 127.6893
8 | 1.0487 | 0.00829 | -0.0109 | 126.5018
8.5 | 1.1025 | 0.00884 | -0.0095 | 124.7172
9 | 1.1559 | 0.00943 | -0.0079 | 122.5769
9.5 | 1.2088 | 0.01002 | -0.0062 | 120.6387
10 | 1.2602 | 0.01074 | -0.0042 | 117.3371
10.5 | 1.3111 | 0.01154 | -0.0021 | 113.6135
11 | 1.3615 | 0.01241 | 0.0001 | 109.7099
11.5 | 1.4102 | 0.01344 | 0.0025 | 104.9256
12 | 1.4566 | 0.0146 | 0.0052 | 99.7671
12.5 | 1.5003 | 0.01584 | 0.0083 | 94.7159
13 | 1.5391 | 0.01725 | 0.012 | 89.2232
13.5 | 1.5689 | 0.01893 | 0.0168 | 82.879
14 | 1.584 | 0.02097 | 0.0232 | 75.5365
14.5 | 1.5879 | 0.02388 | 0.0284 | 66.495
15 | 1.5923 | 0.02794 | 0.0306 | 56.99
15.5 | 1.5819 | 0.03454 | 0.0299 | 45.7991
16 | 1.5595 | 0.04366 | 0.0262 | 35.7192
16.5 | 1.5252 | 0.05519 | 0.0204 | 27.6354
17 | 1.4654 | 0.07088 | 0.0117 | 20.6744
17.5 | 1.4238 | 0.08466 | 0.0045 | 16.8179
18 | 1.339 | 0.10581 | -0.0074 | 12.6548
18.5 | 1.2964 | 0.12083 | -0.0155 | 10.7291
19 | 1.2236 | 0.14206 | -0.0279 | 8.6133
19.5 | 1.1679 | 0.16166 | -0.0397 | 7.2244
20 | 1.1076 | 0.18434 | -0.054 | 6.0085

## 95. Re 7M Mach 0.50 (1)
BIGFOIL.COM POLAR EXPORT
TL56
TL56 |  |  |  | Cl Max: | 1.11 | at alpha= | 20 | deg
JavaFoil+Calcfoil stall+Eppler ext transition |  |  |  | L/D Max: | 136.116 | at alpha= | 5.5 | deg
Re: | 7000000 |  |  | Cd Min: | 0.00421 | at alpha= | 3.5 | deg
Mach: | 0.5 |  |  | Cl=0 at alpha= | -0.18382 | deg
|  |  |  | @ Cl=0.1, Cd= | 0.0052321
|  |  |  | @ Cl=0.4, Cd= | 0.0050288
|  |  |  | @ Cl=0.6, Cd= | 0.00464
alpha (deg) | Cl | Cd | Cm | Cl/Cd
-20 | -1.08 | 0.15069 | 0.007 | -7.17
-19.5 | -1.053 | 0.14585 | 0.007 | -7.222
-19 | -1.025 | 0.14243 | 0.007 | -7.199
-18.5 | -0.997 | 0.13872 | 0.007 | -7.187
-18 | -0.97 | 0.13581 | 0.007 | -7.14
-17.5 | -0.943 | 0.13237 | 0.007 | -7.126
-17 | -0.917 | 0.12753 | 0.007 | -7.189
-16.5 | -0.892 | 0.13019 | 0.007 | -6.848
-16 | -0.866 | 0.12066 | 0.007 | -7.175
-15.5 | -0.839 | 0.11283 | 0.007 | -7.436
-15 | -0.812 | 0.10886 | 0.007 | -7.456
-14.5 | -0.783 | 0.10522 | 0.006 | -7.445
-14 | -0.755 | 0.10077 | 0.006 | -7.488
-13.5 | -0.728 | 0.09769 | 0.006 | -7.45
-13 | -0.701 | 0.09502 | 0.006 | -7.377
-12.5 | -0.675 | 0.09539 | 0.006 | -7.074
-12 | -0.648 | 0.08808 | 0.006 | -7.355
-11.5 | -0.62 | 0.08403 | 0.006 | -7.379
-11 | -0.591 | 0.08092 | 0.006 | -7.309
-10.5 | -0.564 | 0.07792 | 0.006 | -7.24
-10 | -0.537 | 0.07515 | 0.005 | -7.149
-9.5 | -0.51 | 0.07419 | 0.005 | -6.879
-9 | -0.483 | 0.06731 | 0.005 | -7.177
-8.5 | -0.457 | 0.05952 | 0.005 | -7.671
-8 | -0.431 | 0.0533 | 0.006 | -8.083
-7.5 | -0.407 | 0.04659 | 0.006 | -8.731
-7 | -0.375 | 0.05055 | 0.005 | -7.412
-6.5 | -0.353 | 0.04126 | 0.006 | -8.556
-6 | -0.585 | 0.00809 | 0.01 | -72.386
-5.5 | -0.63 | 0.0072 | 0.01 | -87.518
-5 | -0.607 | 0.00669 | 0.01 | -90.731
-4.5 | -0.562 | 0.00638 | 0.01 | -88.056
-4 | -0.506 | 0.00614 | 0.009 | -82.436
-3.5 | -0.444 | 0.0059 | 0.009 | -75.202
-3 | -0.379 | 0.00573 | 0.009 | -66.1
-2.5 | -0.313 | 0.00557 | 0.009 | -56.211
-2 | -0.246 | 0.00546 | 0.009 | -45.049
-1.5 | -0.178 | 0.00542 | 0.009 | -32.927
-1 | -0.111 | 0.00534 | 0.008 | -20.76
-0.5 | -0.043 | 0.00533 | 0.008 | -8.007
0 | 0.025 | 0.00527 | 0.008 | 4.832
0.5 | 0.094 | 0.00524 | 0.008 | 17.877
1 | 0.162 | 0.00515 | 0.007 | 31.389
1.5 | 0.23 | 0.00512 | 0.007 | 44.887
2 | 0.298 | 0.00509 | 0.007 | 58.526
2.5 | 0.365 | 0.00507 | 0.007 | 72.1
3 | 0.433 | 0.00499 | 0.006 | 86.807
3.5 | 0.5 | 0.00421 | 0.006 | 118.962
4 | 0.567 | 0.00449 | 0.006 | 126.272
4.5 | 0.633 | 0.00479 | 0.006 | 132.304
5 | 0.698 | 0.00515 | 0.005 | 135.473
5.5 | 0.761 | 0.00559 | 0.005 | 136.116
6 | 0.82 | 0.00612 | 0.005 | 134.114
6.5 | 0.876 | 0.00659 | 0.005 | 132.921
7 | 0.926 | 0.00723 | 0.004 | 128.06
7.5 | 0.956 | 0.00789 | 0.004 | 121.149
8 | 0.936 | 0.01184 | 0.004 | 79.036
8.5 | 0.688 | 0.01707 | 0.003 | 40.319
9 | 0.507 | 0.06051 | 0.002 | 8.377
9.5 | 0.601 | 0.0266 | 0.002 | 22.581
10 | 0.569 | 0.0622 | 0.001 | 9.14
10.5 | 0.586 | 0.07623 | 0.001 | 7.693
11 | 0.612 | 0.07562 | 0.001 | 8.094
11.5 | 0.639 | 0.08348 | 0.001 | 7.651
12 | 0.67 | 0.08528 | 0.001 | 7.855
12.5 | 0.699 | 0.09037 | 0 | 7.732
13 | 0.721 | 0.0939 | 0 | 7.675
13.5 | 0.749 | 0.09843 | 0 | 7.605
14 | 0.779 | 0.10128 | 0 | 7.694
14.5 | 0.81 | 0.10375 | -0.001 | 7.811
15 | 0.838 | 0.1108 | -0.001 | 7.563
15.5 | 0.857 | 0.11569 | -0.001 | 7.412
16 | 0.885 | 0.1194 | -0.001 | 7.411
16.5 | 0.916 | 0.12193 | -0.002 | 7.509
17 | 0.947 | 0.1235 | -0.002 | 7.672
17.5 | 0.978 | 0.12638 | -0.002 | 7.737
18 | 1.005 | 0.13289 | -0.002 | 7.56
18.5 | 1.023 | 0.15139 | -0.003 | 6.761
19 | 1.049 | 0.14112 | -0.003 | 7.436
19.5 | 1.078 | 0.14557 | -0.003 | 7.407
20 | 1.11 | 0.14686 | -0.004 | 7.555

## 96. Re 7M Mach 0.50 (2)
BIGFOIL.COM POLAR EXPORT
TL56
TL56 |  |  |  | Cl Max: | 1.2747 | at alpha= | 8.5 | deg
XFOIL ncrit=9 |  |  |  | L/D Max: | 129.862 | at alpha= | 6.5 | deg
Re: | 7000000 |  |  | Cd Min: | 0.11855 | at alpha= | 13.5 | deg
Mach: | 0.5 |  |  | Cl=0 at alpha= | -99 | deg
|  |  |  | @ Cl=0.1, Cd= | 0.0053598
|  |  |  | @ Cl=0.4, Cd= | 0.0051136
|  |  |  | @ Cl=0.6, Cd= | 0.0050871
alpha (deg) | Cl | Cd | Cm | Cl/Cd
0 | 0.0672 | 0.00538 | -0.0013 | 12.4907
0.5 | 0.1322 | 0.00534 | -0.0006 | 24.7566
1 | 0.1974 | 0.00532 | -0.0001 | 37.1053
1.5 | 0.262 | 0.00528 | 0.0006 | 49.6212
2 | 0.3261 | 0.00524 | 0.0015 | 62.2328
2.5 | 0.3886 | 0.00514 | 0.0027 | 75.6031
3 | 0.4491 | 0.005 | 0.0044 | 89.82
3.5 | 0.5011 | 0.00476 | 0.0083 | 105.2731
4 | 0.616 | 0.00514 | -0.0012 | 119.8444
4.5 | 0.6908 | 0.0056 | -0.0017 | 123.3571
5 | 0.7666 | 0.00611 | -0.002 | 125.4664
5.5 | 0.8535 | 0.00671 | -0.0043 | 127.1982
6 | 0.9434 | 0.0073 | -0.0066 | 129.2329
6.5 | 1.035 | 0.00797 | -0.0086 | 129.862
7 | 1.1017 | 0.0086 | -0.0052 | 128.1047
7.5 | 1.1691 | 0.00933 | -0.0013 | 125.3055
8 | 1.235 | 0.01045 | 0.0037 | 118.1818
8.5 | 1.2747 | 0.01368 | 0.0122 | 93.1798
9 | 1.2676 | 0.01928 | 0.0227 | 65.7469
9.5 | 1.2313 | 0.02432 | 0.0327 | 50.6291
10 | 1.1938 | 0.03332 | 0.0311 | 35.8283
10.5 | 1.1618 | 0.04478 | 0.0239 | 25.9446
11 | 1.1271 | 0.05743 | 0.0158 | 19.6256
11.5 | 1.0969 | 0.06964 | 0.0089 | 15.751
12 | 1.066 | 0.08201 | 0.0022 | 12.9984
12.5 | 1.0389 | 0.09407 | -0.004 | 11.0439
13 | 1.0124 | 0.10654 | -0.0106 | 9.5025
13.5 | 0.9927 | 0.11855 | -0.0169 | 8.3737

## 97. Re 8M Mach 0.00 (1)
BIGFOIL.COM POLAR EXPORT
TL56
TL56 |  |  |  | Cl Max: | 1.075 | at alpha= | 10.5 | deg
JavaFoil+Calcfoil stall+Eppler ext transition |  |  |  | L/D Max: | 141.426 | at alpha= | 8 | deg
Re: | 8000000 |  |  | Cd Min: | 0.00406 | at alpha= | 4 | deg
Mach: | 0 |  |  | Cl=0 at alpha= | -0.18644 | deg
|  |  |  | @ Cl=0.1, Cd= | 0.0050068
|  |  |  | @ Cl=0.4, Cd= | 0.0048573
|  |  |  | @ Cl=0.6, Cd= | 0.0044783
alpha (deg) | Cl | Cd | Cm | Cl/Cd
-14.5 | -0.547 | 0.0991 | 0.006 | -5.515
-14 | -0.57 | 0.09332 | 0.006 | -6.112
-13.5 | -0.595 | 0.08643 | 0.006 | -6.879
-13 | -0.617 | 0.08028 | 0.006 | -7.69
-12.5 | -0.639 | 0.07406 | 0.006 | -8.632
-12 | -0.659 | 0.06792 | 0.006 | -9.709
-11.5 | -0.677 | 0.06218 | 0.006 | -10.892
-11 | -0.695 | 0.05461 | 0.007 | -12.732
-10.5 | -0.717 | 0.04377 | 0.007 | -16.385
-10 | -0.77 | 0.02254 | 0.008 | -34.183
-9.5 | -0.843 | 0.00869 | 0.009 | -96.991
-9 | -0.834 | 0.00805 | 0.009 | -103.566
-8.5 | -0.818 | 0.00769 | 0.009 | -106.378
-8 | -0.796 | 0.00743 | 0.009 | -107.133
-7.5 | -0.766 | 0.00716 | 0.009 | -106.986
-7 | -0.732 | 0.00682 | 0.009 | -107.257
-6.5 | -0.693 | 0.00658 | 0.009 | -105.186
-6 | -0.649 | 0.00636 | 0.009 | -102.08
-5.5 | -0.602 | 0.00615 | 0.009 | -97.904
-5 | -0.552 | 0.00598 | 0.008 | -92.213
-4.5 | -0.499 | 0.00586 | 0.008 | -85.189
-4 | -0.444 | 0.00568 | 0.008 | -78.163
-3.5 | -0.387 | 0.00556 | 0.008 | -69.702
-3 | -0.33 | 0.00549 | 0.008 | -60.066
-2.5 | -0.272 | 0.00533 | 0.008 | -50.981
-2 | -0.213 | 0.00525 | 0.008 | -40.681
-1.5 | -0.155 | 0.00523 | 0.007 | -29.581
-1 | -0.096 | 0.00517 | 0.007 | -18.553
-0.5 | -0.037 | 0.00516 | 0.007 | -7.17
0 | 0.022 | 0.00508 | 0.007 | 4.347
0.5 | 0.081 | 0.00501 | 0.007 | 16.169
1 | 0.14 | 0.005 | 0.006 | 28.004
1.5 | 0.199 | 0.00496 | 0.006 | 40.156
2 | 0.258 | 0.00494 | 0.006 | 52.285
2.5 | 0.317 | 0.00489 | 0.006 | 64.759
3 | 0.375 | 0.00487 | 0.006 | 77.025
3.5 | 0.434 | 0.00484 | 0.005 | 89.713
4 | 0.492 | 0.00406 | 0.005 | 121.28
4.5 | 0.55 | 0.00428 | 0.005 | 128.649
5 | 0.608 | 0.00451 | 0.005 | 134.831
5.5 | 0.664 | 0.00492 | 0.004 | 134.876
6 | 0.72 | 0.00523 | 0.004 | 137.69
6.5 | 0.774 | 0.00559 | 0.004 | 138.568
7 | 0.828 | 0.00586 | 0.004 | 141.2
7.5 | 0.877 | 0.00621 | 0.003 | 141.171
8 | 0.923 | 0.00653 | 0.003 | 141.426
8.5 | 0.964 | 0.00685 | 0.003 | 140.667
9 | 1 | 0.00722 | 0.003 | 138.518
9.5 | 1.031 | 0.00767 | 0.002 | 134.346
10 | 1.056 | 0.00815 | 0.002 | 129.628
10.5 | 1.075 | 0.0086 | 0.002 | 124.92
11 | 1.075 | 0.01162 | 0.001 | 92.532
11.5 | 1.069 | 0.01187 | 0.001 | 90.033
12 | 1.057 | 0.01559 | 0.001 | 67.809
12.5 | 1.037 | 0.01833 | 0 | 56.538
13 | 1.009 | 0.02226 | 0 | 45.323
13.5 | 0.97 | 0.0282 | 0 | 34.409
14 | 0.927 | 0.03621 | 0 | 25.6
14.5 | 0.883 | 0.04529 | -0.001 | 19.493
15 | 0.835 | 0.05747 | -0.001 | 14.535
15.5 | 0.789 | 0.0708 | -0.001 | 11.141

## 98. Re 8M Mach 0.00 (2)
BIGFOIL.COM POLAR EXPORT
TL56
TL56 |  |  |  | Cl Max: | 1.7233 | at alpha= | 17.5 | deg
XFOIL ncrit=9 |  |  |  | L/D Max: | 130.534 | at alpha= | 7.5 | deg
Re: | 8000000 |  |  | Cd Min: | 0.216 | at alpha= | -20 | deg
Mach: | 0 |  |  | Cl=0 at alpha= | -0.45773 | deg
|  |  |  | @ Cl=0.1, Cd= | 0.0051055
|  |  |  | @ Cl=0.4, Cd= | 0.0047945
|  |  |  | @ Cl=0.6, Cd= | 0.0051317
alpha (deg) | Cl | Cd | Cm | Cl/Cd
-20 | -0.8965 | 0.216 | 0.0757 | -4.1505
-19.5 | -0.9001 | 0.20297 | 0.068 | -4.4346
-19 | -0.8931 | 0.19387 | 0.0622 | -4.6067
-18 | -1.6017 | 0.03329 | -0.0447 | -48.1135
-17.5 | -1.6202 | 0.02956 | -0.0399 | -54.8106
-17 | -1.6262 | 0.02731 | -0.0327 | -59.546
-16.5 | -1.6073 | 0.02511 | -0.029 | -64.0104
-16 | -1.5773 | 0.02342 | -0.0263 | -67.3484
-15.5 | -1.5446 | 0.02165 | -0.0238 | -71.3441
-15 | -1.505 | 0.02041 | -0.022 | -73.7384
-14.5 | -1.4687 | 0.01856 | -0.0198 | -79.1325
-14 | -1.4284 | 0.01699 | -0.0179 | -84.073
-13.5 | -1.385 | 0.01567 | -0.0163 | -88.3854
-13 | -1.3399 | 0.01446 | -0.0149 | -92.6625
-12.5 | -1.2928 | 0.01345 | -0.0136 | -96.119
-12 | -1.2443 | 0.01254 | -0.0125 | -99.2265
-11.5 | -1.1948 | 0.01172 | -0.0115 | -101.9454
-11 | -1.1449 | 0.01091 | -0.0105 | -104.9404
-10.5 | -1.0936 | 0.01025 | -0.0096 | -106.6927
-10 | -1.0416 | 0.00968 | -0.0089 | -107.6033
-9.5 | -0.9863 | 0.00922 | -0.0088 | -106.974
-9 | -0.9371 | 0.00869 | -0.0072 | -107.8366
-8.5 | -0.8849 | 0.00829 | -0.0064 | -106.7431
-8 | -0.8321 | 0.00787 | -0.0056 | -105.7306
-7.5 | -0.7782 | 0.00755 | -0.005 | -103.0728
-7 | -0.7243 | 0.00721 | -0.0044 | -100.4577
-6.5 | -0.6697 | 0.00697 | -0.004 | -96.0832
-6 | -0.6152 | 0.00669 | -0.0035 | -91.9581
-5.5 | -0.5604 | 0.00644 | -0.003 | -87.0186
-5 | -0.5054 | 0.00623 | -0.0026 | -81.1236
-4.5 | -0.4501 | 0.00605 | -0.0023 | -74.3967
-4 | -0.3947 | 0.00588 | -0.0019 | -67.1259
-3.5 | -0.339 | 0.00575 | -0.0016 | -58.9565
-3 | -0.2834 | 0.00561 | -0.0013 | -50.5169
-2.5 | -0.2278 | 0.00547 | -0.001 | -41.6453
-2 | -0.1719 | 0.00538 | -0.0008 | -31.9517
-1.5 | -0.116 | 0.00532 | -0.0006 | -21.8045
-1 | -0.0603 | 0.00524 | -0.0003 | -11.5076
-0.5 | -0.0047 | 0.00517 | -0.0001 | -0.90909
0 | 0.0509 | 0.00515 | 0.0002 | 9.8835
0.5 | 0.1061 | 0.0051 | 0.0005 | 20.8039
1 | 0.1613 | 0.00508 | 0.0008 | 31.752
1.5 | 0.2162 | 0.00504 | 0.0011 | 42.8968
2 | 0.2706 | 0.00499 | 0.0015 | 54.2285
2.5 | 0.3243 | 0.00494 | 0.002 | 65.6478
3 | 0.377 | 0.00484 | 0.0027 | 77.8926
3.5 | 0.4276 | 0.00474 | 0.0039 | 90.211
4 | 0.482 | 0.0045 | 0.0043 | 107.1111
4.5 | 0.5658 | 0.00492 | -0.0021 | 115
5 | 0.6191 | 0.00525 | -0.0015 | 117.9238
5.5 | 0.6872 | 0.00565 | -0.0044 | 121.6283
6 | 0.755 | 0.00604 | -0.0071 | 125
6.5 | 0.8236 | 0.00646 | -0.0102 | 127.4923
7 | 0.8965 | 0.00689 | -0.0142 | 130.1161
7.5 | 0.9529 | 0.0073 | -0.0145 | 130.5342
8 | 1.0039 | 0.0077 | -0.0136 | 130.3766
8.5 | 1.055 | 0.0081 | -0.0127 | 130.2469
9 | 1.1055 | 0.00858 | -0.0119 | 128.8462
9.5 | 1.1552 | 0.0091 | -0.0109 | 126.9451
10 | 1.2046 | 0.00958 | -0.0099 | 125.7411
10.5 | 1.2525 | 0.01016 | -0.0086 | 123.2776
11 | 1.3007 | 0.01073 | -0.0075 | 121.2209
11.5 | 1.3482 | 0.01138 | -0.0064 | 118.471
12 | 1.3949 | 0.0121 | -0.0052 | 115.281
12.5 | 1.4408 | 0.01284 | -0.0039 | 112.2118
13 | 1.4847 | 0.0137 | -0.0025 | 108.3723
13.5 | 1.5268 | 0.01461 | -0.0007 | 104.5038
14 | 1.5677 | 0.01547 | 0.0011 | 101.3381
14.5 | 1.6049 | 0.01642 | 0.0035 | 97.7406
15 | 1.6393 | 0.01744 | 0.0063 | 93.9966
15.5 | 1.6709 | 0.01867 | 0.0091 | 89.4965
16 | 1.6936 | 0.02011 | 0.013 | 84.2168
16.5 | 1.7045 | 0.02194 | 0.0177 | 77.6892
17 | 1.7126 | 0.02467 | 0.0207 | 69.4203
17.5 | 1.7233 | 0.02777 | 0.0221 | 62.0562
18 | 1.7173 | 0.03315 | 0.0222 | 51.8039
18.5 | 1.7226 | 0.03793 | 0.0212 | 45.4152
19 | 1.7054 | 0.0459 | 0.0184 | 37.1547
19.5 | 1.67 | 0.05695 | 0.0136 | 29.324
20 | 1.6366 | 0.06851 | 0.0081 | 23.8885

## 99. Re 8M Mach 0.10 (1)
BIGFOIL.COM POLAR EXPORT
TL56
TL56 |  |  |  | Cl Max: | 1.072 | at alpha= | 10.5 | deg
JavaFoil+Calcfoil stall+Eppler ext transition |  |  |  | L/D Max: | 141.637 | at alpha= | 6 | deg
Re: | 8000000 |  |  | Cd Min: | 0.00407 | at alpha= | 4 | deg
Mach: | 0.1 |  |  | Cl=0 at alpha= | -0.18644 | deg
|  |  |  | @ Cl=0.1, Cd= | 0.0050168
|  |  |  | @ Cl=0.4, Cd= | 0.0048683
|  |  |  | @ Cl=0.6, Cd= | 0.0044764
alpha (deg) | Cl | Cd | Cm | Cl/Cd
-14.5 | -0.503 | 0.10164 | 0.005 | -4.947
-14 | -0.529 | 0.0969 | 0.005 | -5.461
-13.5 | -0.557 | 0.08867 | 0.006 | -6.285
-13 | -0.584 | 0.08255 | 0.006 | -7.07
-12.5 | -0.609 | 0.07649 | 0.006 | -7.956
-12 | -0.632 | 0.07019 | 0.006 | -9.011
-11.5 | -0.653 | 0.06493 | 0.006 | -10.057
-11 | -0.673 | 0.05792 | 0.006 | -11.622
-10.5 | -0.695 | 0.04858 | 0.007 | -14.299
-10 | -0.731 | 0.03198 | 0.008 | -22.869
-9.5 | -0.833 | 0.01218 | 0.009 | -68.417
-9 | -0.828 | 0.00816 | 0.009 | -101.441
-8.5 | -0.815 | 0.00776 | 0.009 | -105.017
-8 | -0.794 | 0.00748 | 0.009 | -106.159
-7.5 | -0.766 | 0.00713 | 0.009 | -107.468
-7 | -0.733 | 0.00686 | 0.009 | -106.768
-6.5 | -0.694 | 0.00661 | 0.009 | -105.016
-6 | -0.651 | 0.00639 | 0.009 | -101.99
-5.5 | -0.604 | 0.00617 | 0.009 | -97.957
-5 | -0.554 | 0.006 | 0.008 | -92.424
-4.5 | -0.501 | 0.00587 | 0.008 | -85.39
-4 | -0.446 | 0.00569 | 0.008 | -78.376
-3.5 | -0.389 | 0.00556 | 0.008 | -69.976
-3 | -0.331 | 0.00549 | 0.008 | -60.319
-2.5 | -0.273 | 0.00534 | 0.008 | -51.194
-2 | -0.214 | 0.00525 | 0.008 | -40.86
-1.5 | -0.155 | 0.00523 | 0.007 | -29.716
-1 | -0.096 | 0.00518 | 0.007 | -18.628
-0.5 | -0.037 | 0.00516 | 0.007 | -7.201
0 | 0.022 | 0.00508 | 0.007 | 4.367
0.5 | 0.081 | 0.00502 | 0.007 | 16.235
1 | 0.141 | 0.00501 | 0.006 | 28.117
1.5 | 0.2 | 0.00496 | 0.006 | 40.321
2 | 0.259 | 0.00494 | 0.006 | 52.484
2.5 | 0.318 | 0.0049 | 0.006 | 64.99
3 | 0.377 | 0.00488 | 0.006 | 77.279
3.5 | 0.436 | 0.00485 | 0.005 | 90.001
4 | 0.495 | 0.00407 | 0.005 | 121.555
4.5 | 0.553 | 0.00429 | 0.005 | 128.948
5 | 0.611 | 0.00452 | 0.005 | 135.021
5.5 | 0.667 | 0.0048 | 0.004 | 139.172
6 | 0.723 | 0.00511 | 0.004 | 141.637
6.5 | 0.778 | 0.00561 | 0.004 | 138.59
7 | 0.831 | 0.00589 | 0.004 | 141.087
7.5 | 0.881 | 0.00631 | 0.003 | 139.66
8 | 0.926 | 0.00656 | 0.003 | 141.105
8.5 | 0.967 | 0.00691 | 0.003 | 139.989
9 | 1.002 | 0.00729 | 0.003 | 137.553
9.5 | 1.032 | 0.00774 | 0.002 | 133.244
10 | 1.055 | 0.00825 | 0.002 | 127.903
10.5 | 1.072 | 0.00871 | 0.002 | 123.042
11 | 1.067 | 0.01197 | 0.001 | 89.104
11.5 | 1.057 | 0.01424 | 0.001 | 74.25
12 | 1.041 | 0.01636 | 0.001 | 63.605
12.5 | 1.015 | 0.01952 | 0 | 52.031
13 | 0.982 | 0.02417 | 0 | 40.635
13.5 | 0.937 | 0.03136 | 0 | 29.887
14 | 0.888 | 0.04097 | 0 | 21.672
14.5 | 0.839 | 0.05174 | -0.001 | 16.207
15 | 0.787 | 0.06565 | -0.001 | 11.981
15.5 | 0.738 | 0.07947 | -0.001 | 9.281

## 100. Re 8M Mach 0.10 (2)
BIGFOIL.COM POLAR EXPORT
TL56
TL56 |  |  |  | Cl Max: | 1.7049 | at alpha= | 17.5 | deg
XFOIL ncrit=9 |  |  |  | L/D Max: | 130.736 | at alpha= | 7.5 | deg
Re: | 8000000 |  |  | Cd Min: | 0.21088 | at alpha= | -19.5 | deg
Mach: | 0.1 |  |  | Cl=0 at alpha= | -0.45975 | deg
|  |  |  | @ Cl=0.1, Cd= | 0.0051075
|  |  |  | @ Cl=0.4, Cd= | 0.0048094
|  |  |  | @ Cl=0.6, Cd= | 0.0051331
alpha (deg) | Cl | Cd | Cm | Cl/Cd
-19.5 | -0.884 | 0.21088 | 0.0721 | -4.192
-19 | -0.8888 | 0.19733 | 0.0642 | -4.5041
-18.5 | -0.881 | 0.18842 | 0.0585 | -4.6757
-18 | -0.8979 | 0.17225 | 0.0488 | -5.2128
-17.5 | -1.5351 | 0.03713 | -0.0464 | -41.3439
-17 | -1.572 | 0.03112 | -0.0438 | -50.5141
-16.5 | -1.5932 | 0.02799 | -0.0355 | -56.9203
-16 | -1.573 | 0.02582 | -0.0317 | -60.9218
-15.5 | -1.5472 | 0.02356 | -0.0284 | -65.6706
-15 | -1.51 | 0.02208 | -0.0261 | -68.3877
-14.5 | -1.4749 | 0.02011 | -0.0236 | -73.3416
-14 | -1.4334 | 0.01866 | -0.0216 | -76.8167
-13.5 | -1.3935 | 0.01682 | -0.0194 | -82.8478
-13 | -1.3499 | 0.0153 | -0.0175 | -88.2288
-12.5 | -1.3032 | 0.01408 | -0.0159 | -92.5568
-12 | -1.2547 | 0.01304 | -0.0145 | -96.2193
-11.5 | -1.2049 | 0.01212 | -0.0132 | -99.4142
-11 | -1.1544 | 0.01124 | -0.012 | -102.7046
-10.5 | -1.1027 | 0.01051 | -0.011 | -104.9191
-10 | -1.0503 | 0.00985 | -0.0101 | -106.6294
-9.5 | -0.9944 | 0.00935 | -0.0098 | -106.3529
-9 | -0.9443 | 0.00885 | -0.0082 | -106.7006
-8.5 | -0.8918 | 0.00838 | -0.0071 | -106.42
-8 | -0.8382 | 0.00797 | -0.0063 | -105.1694
-7.5 | -0.784 | 0.0076 | -0.0056 | -103.1579
-7 | -0.7294 | 0.00727 | -0.0049 | -100.3301
-6.5 | -0.6743 | 0.007 | -0.0044 | -96.3286
-6 | -0.6193 | 0.00672 | -0.0038 | -92.1577
-5.5 | -0.5641 | 0.00647 | -0.0033 | -87.187
-5 | -0.5086 | 0.00626 | -0.0029 | -81.246
-4.5 | -0.4528 | 0.00607 | -0.0025 | -74.5964
-4 | -0.397 | 0.0059 | -0.0021 | -67.2881
-3.5 | -0.341 | 0.00576 | -0.0018 | -59.2014
-3 | -0.2849 | 0.00562 | -0.0015 | -50.694
-2.5 | -0.229 | 0.00548 | -0.0011 | -41.7883
-2 | -0.1728 | 0.00539 | -0.0009 | -32.0594
-1.5 | -0.1165 | 0.00532 | -0.0006 | -21.8985
-1 | -0.0605 | 0.00525 | -0.0004 | -11.5238
-0.5 | -0.0045 | 0.00518 | -0.0001 | -0.86873
0 | 0.0514 | 0.00516 | 0.0001 | 9.9612
0.5 | 0.1069 | 0.0051 | 0.0004 | 20.9608
1 | 0.1624 | 0.00509 | 0.0007 | 31.9057
1.5 | 0.2176 | 0.00504 | 0.0011 | 43.1746
2 | 0.2724 | 0.00499 | 0.0015 | 54.5892
2.5 | 0.3264 | 0.00494 | 0.002 | 66.0729
3 | 0.3794 | 0.00485 | 0.0027 | 78.2268
3.5 | 0.4302 | 0.00475 | 0.0039 | 90.5684
4 | 0.4865 | 0.00451 | 0.004 | 107.8714
4.5 | 0.5695 | 0.00494 | -0.0021 | 115.2834
5 | 0.6232 | 0.00528 | -0.0014 | 118.0303
5.5 | 0.6919 | 0.00568 | -0.0043 | 121.8134
6 | 0.7602 | 0.00607 | -0.0071 | 125.2389
6.5 | 0.8296 | 0.0065 | -0.0101 | 127.6308
7 | 0.9032 | 0.00693 | -0.0141 | 130.3319
7.5 | 0.9596 | 0.00734 | -0.0142 | 130.7357
8 | 1.011 | 0.00777 | -0.0132 | 130.1158
8.5 | 1.0626 | 0.00818 | -0.0123 | 129.9022
9 | 1.1136 | 0.00866 | -0.0114 | 128.5912
9.5 | 1.1637 | 0.00921 | -0.0103 | 126.3518
10 | 1.2136 | 0.0097 | -0.0091 | 125.1134
10.5 | 1.2619 | 0.01032 | -0.0078 | 122.2771
11 | 1.3107 | 0.0109 | -0.0066 | 120.2477
11.5 | 1.3582 | 0.01165 | -0.0052 | 116.5837
12 | 1.4058 | 0.01234 | -0.0039 | 113.9222
12.5 | 1.4511 | 0.01321 | -0.0024 | 109.8486
13 | 1.4948 | 0.01415 | -0.0006 | 105.6396
13.5 | 1.538 | 0.015 | 0.0012 | 102.5333
14 | 1.5777 | 0.01599 | 0.0035 | 98.6679
14.5 | 1.6129 | 0.01706 | 0.0065 | 94.5428
15 | 1.6461 | 0.01822 | 0.0095 | 90.3458
15.5 | 1.6748 | 0.01969 | 0.0128 | 85.0584
16 | 1.6856 | 0.02138 | 0.0183 | 78.84
16.5 | 1.6959 | 0.02385 | 0.0218 | 71.1069
17 | 1.7004 | 0.02745 | 0.0237 | 61.9454
17.5 | 1.7049 | 0.03177 | 0.024 | 53.6638
18 | 1.6895 | 0.03901 | 0.0224 | 43.3094
18.5 | 1.6839 | 0.04573 | 0.02 | 36.8227
19 | 1.6531 | 0.05624 | 0.0153 | 29.3937
19.5 | 1.5959 | 0.07145 | 0.0078 | 22.3359
20 | 1.553 | 0.08527 | 0.0008 | 18.2127

## 101. Re 8M Mach 0.25 (1)
BIGFOIL.COM POLAR EXPORT
TL56
TL56 |  |  |  | Cl Max: | 1.041 | at alpha= | 10 | deg
JavaFoil+Calcfoil stall+Eppler ext transition |  |  |  | L/D Max: | 143.339 | at alpha= | 7 | deg
Re: | 8000000 |  |  | Cd Min: | 0.00413 | at alpha= | 4 | deg
Mach: | 0.25 |  |  | Cl=0 at alpha= | -0.18852 | deg
|  |  |  | @ Cl=0.1, Cd= | 0.00504
|  |  |  | @ Cl=0.4, Cd= | 0.004914
|  |  |  | @ Cl=0.6, Cd= | 0.10716
alpha (deg) | Cl | Cd | Cm | Cl/Cd
-13.5 | -0.189 | 0.09818 | 0.005 | -1.927
-13 | -0.271 | 0.09219 | 0.005 | -2.939
-12.5 | -0.339 | 0.08655 | 0.005 | -3.92
-12 | -0.401 | 0.08132 | 0.005 | -4.934
-11.5 | -0.457 | 0.07785 | 0.005 | -5.866
-11 | -0.508 | 0.07101 | 0.006 | -7.153
-10.5 | -0.554 | 0.06378 | 0.006 | -8.679
-10 | -0.593 | 0.05683 | 0.006 | -10.425
-9.5 | -0.628 | 0.0479 | 0.007 | -13.102
-9 | -0.677 | 0.03028 | 0.008 | -22.351
-8.5 | -0.781 | 0.00839 | 0.009 | -93.019
-8 | -0.775 | 0.00784 | 0.009 | -98.937
-7.5 | -0.759 | 0.00748 | 0.009 | -101.501
-7 | -0.734 | 0.00708 | 0.009 | -103.614
-6.5 | -0.701 | 0.00679 | 0.009 | -103.19
-6 | -0.661 | 0.00652 | 0.009 | -101.385
-5.5 | -0.616 | 0.00629 | 0.009 | -97.941
-5 | -0.567 | 0.00607 | 0.009 | -93.366
-4.5 | -0.514 | 0.00594 | 0.009 | -86.521
-4 | -0.458 | 0.00575 | 0.008 | -79.571
-3.5 | -0.399 | 0.0056 | 0.008 | -71.279
-3 | -0.34 | 0.00553 | 0.008 | -61.558
-2.5 | -0.281 | 0.00536 | 0.008 | -52.322
-2 | -0.22 | 0.00528 | 0.008 | -41.737
-1.5 | -0.16 | 0.00525 | 0.008 | -30.413
-1 | -0.099 | 0.0052 | 0.007 | -19.067
-0.5 | -0.038 | 0.00519 | 0.007 | -7.362
0 | 0.023 | 0.00514 | 0.007 | 4.433
0.5 | 0.084 | 0.00504 | 0.007 | 16.605
1 | 0.145 | 0.00504 | 0.007 | 28.733
1.5 | 0.206 | 0.00501 | 0.006 | 41.046
2 | 0.267 | 0.00497 | 0.006 | 53.607
2.5 | 0.327 | 0.00493 | 0.006 | 66.356
3 | 0.388 | 0.00492 | 0.006 | 78.78
3.5 | 0.448 | 0.00489 | 0.006 | 91.686
4 | 0.508 | 0.00413 | 0.005 | 123.077
4.5 | 0.568 | 0.00436 | 0.005 | 130.327
5 | 0.627 | 0.00461 | 0.005 | 135.908
5.5 | 0.685 | 0.0049 | 0.005 | 139.864
6 | 0.742 | 0.00523 | 0.004 | 141.875
6.5 | 0.797 | 0.00562 | 0.004 | 141.913
7 | 0.851 | 0.00594 | 0.004 | 143.339
7.5 | 0.9 | 0.00647 | 0.004 | 139.168
8 | 0.944 | 0.00682 | 0.003 | 138.346
8.5 | 0.98 | 0.00721 | 0.003 | 136.06
9 | 1.01 | 0.00768 | 0.003 | 131.424
9.5 | 1.03 | 0.00826 | 0.002 | 124.793
10 | 1.041 | 0.00892 | 0.002 | 116.658
10.5 | 1.023 | 0.01124 | 0.002 | 91.011
11 | 0.997 | 0.01516 | 0.001 | 65.787
11.5 | 0.958 | 0.01844 | 0.001 | 51.94
12 | 0.904 | 0.02379 | 0.001 | 38.002
12.5 | 0.835 | 0.03318 | 0 | 25.177
13 | 0.755 | 0.04856 | 0 | 15.541
13.5 | 0.663 | 0.06986 | 0 | 9.493
14 | 0.58 | 0.08652 | 0 | 6.698
14.5 | 0.5 | 0.09659 | -0.001 | 5.175
15 | 0.416 | 0.10716 | -0.001 | 3.886

## 102. Re 8M Mach 0.25 (2)
BIGFOIL.COM POLAR EXPORT
TL56
TL56 |  |  |  | Cl Max: | 1.6143 | at alpha= | 15 | deg
XFOIL ncrit=9 |  |  |  | L/D Max: | 131.017 | at alpha= | 7 | deg
Re: | 8000000 |  |  | Cd Min: | 0.19008 | at alpha= | -17.5 | deg
Mach: | 0.25 |  |  | Cl=0 at alpha= | -0.46805 | deg
|  |  |  | @ Cl=0.1, Cd= | 0.0051419
|  |  |  | @ Cl=0.4, Cd= | 0.0048701
|  |  |  | @ Cl=0.6, Cd= | 0.0050809
alpha (deg) | Cl | Cd | Cm | Cl/Cd
-17.5 | -0.8334 | 0.19008 | 0.0585 | -4.3845
-17 | -0.8378 | 0.1768 | 0.0506 | -4.7387
-16.5 | -0.8466 | 0.16286 | 0.0422 | -5.1983
-16 | -0.8551 | 0.14979 | 0.0342 | -5.7087
-15.5 | -0.8895 | 0.13139 | 0.0224 | -6.7699
-15 | -0.9608 | 0.1076 | 0.0063 | -8.9294
-14.5 | -1.1176 | 0.07386 | -0.0187 | -15.1313
-14 | -1.2008 | 0.05311 | -0.0328 | -22.6097
-13.5 | -1.2725 | 0.03586 | -0.045 | -35.4852
-13 | -1.3145 | 0.02935 | -0.0378 | -44.7871
-12.5 | -1.3197 | 0.0228 | -0.0327 | -57.8816
-12 | -1.296 | 0.01835 | -0.0284 | -70.6267
-11.5 | -1.2537 | 0.01575 | -0.025 | -79.6
-11 | -1.2053 | 0.01382 | -0.0222 | -87.2142
-10.5 | -1.1525 | 0.01244 | -0.0197 | -92.6447
-10 | -1.0979 | 0.01129 | -0.0176 | -97.2453
-9.5 | -1.039 | 0.01039 | -0.0163 | -100
-9 | -0.9862 | 0.0097 | -0.0137 | -101.6701
-8.5 | -0.9299 | 0.00912 | -0.0119 | -101.9627
-8 | -0.8733 | 0.00851 | -0.0103 | -102.6204
-7.5 | -0.8159 | 0.00804 | -0.009 | -101.4801
-7 | -0.7584 | 0.00759 | -0.0079 | -99.9209
-6.5 | -0.7005 | 0.00723 | -0.0068 | -96.888
-6 | -0.6423 | 0.00695 | -0.0059 | -92.4173
-5.5 | -0.5844 | 0.00665 | -0.0051 | -87.8797
-5 | -0.5264 | 0.00639 | -0.0043 | -82.3787
-4.5 | -0.4683 | 0.00617 | -0.0037 | -75.8995
-4 | -0.4102 | 0.00597 | -0.0031 | -68.7102
-3.5 | -0.352 | 0.0058 | -0.0026 | -60.6897
-3 | -0.2938 | 0.00566 | -0.0021 | -51.9081
-2.5 | -0.2356 | 0.00554 | -0.0017 | -42.5271
-2 | -0.1774 | 0.00544 | -0.0014 | -32.6103
-1.5 | -0.1194 | 0.00535 | -0.001 | -22.3178
-1 | -0.0614 | 0.00528 | -0.0007 | -11.6288
-0.5 | -0.0037 | 0.00522 | -0.0004 | -0.70881
0 | 0.0542 | 0.00519 | -0.0001 | 10.4432
0.5 | 0.1113 | 0.00513 | 0.0003 | 21.6959
1 | 0.1687 | 0.00513 | 0.0006 | 32.885
1.5 | 0.2255 | 0.00508 | 0.001 | 44.3898
2 | 0.2821 | 0.00503 | 0.0015 | 56.0835
2.5 | 0.3378 | 0.00498 | 0.0021 | 67.8313
3 | 0.3926 | 0.00488 | 0.0029 | 80.4508
3.5 | 0.4448 | 0.00481 | 0.0043 | 92.474
4 | 0.5169 | 0.00461 | 0.0013 | 112.1258
4.5 | 0.5904 | 0.00502 | -0.002 | 117.6096
5.5 | 0.7181 | 0.00583 | -0.004 | 123.1732
6 | 0.7895 | 0.00626 | -0.0066 | 126.1182
6.5 | 0.8636 | 0.0067 | -0.0098 | 128.8955
7 | 0.9407 | 0.00718 | -0.0136 | 131.0167
7.5 | 0.9967 | 0.00762 | -0.0126 | 130.8005
8 | 1.0509 | 0.00809 | -0.0113 | 129.9011
8.5 | 1.1049 | 0.00862 | -0.0098 | 128.1787
9 | 1.1585 | 0.00921 | -0.0083 | 125.7872
9.5 | 1.2117 | 0.0098 | -0.0066 | 123.6429
10 | 1.2637 | 0.01046 | -0.0047 | 120.8126
10.5 | 1.3144 | 0.01126 | -0.0026 | 116.7318
11 | 1.3651 | 0.01211 | -0.0004 | 112.725
11.5 | 1.414 | 0.01314 | 0.002 | 107.6104
12 | 1.4626 | 0.01412 | 0.0044 | 103.5836
12.5 | 1.5079 | 0.01531 | 0.0074 | 98.4912
13 | 1.549 | 0.01665 | 0.0108 | 93.033
13.5 | 1.5817 | 0.01823 | 0.0154 | 86.7636
14 | 1.6042 | 0.02016 | 0.0209 | 79.5734
14.5 | 1.608 | 0.02258 | 0.0275 | 71.2135
15 | 1.6143 | 0.0261 | 0.0306 | 61.8506
15.5 | 1.6076 | 0.03189 | 0.031 | 50.4108
16 | 1.5891 | 0.04015 | 0.0283 | 39.5791
16.5 | 1.558 | 0.05092 | 0.0232 | 30.597
17 | 1.5062 | 0.06517 | 0.0154 | 23.1119
17.5 | 1.4617 | 0.07907 | 0.008 | 18.4862
18 | 1.3838 | 0.09873 | -0.003 | 14.016
18.5 | 1.338 | 0.11397 | -0.0112 | 11.7399
19 | 1.2651 | 0.1346 | -0.0231 | 9.399
19.5 | 1.203 | 0.15464 | -0.0351 | 7.7794
20 | 1.1401 | 0.17684 | -0.0491 | 6.4471

## 103. Re 8M Mach 0.50 (1)
BIGFOIL.COM POLAR EXPORT
TL56
TL56 |  |  |  | Cl Max: | 1.113 | at alpha= | 20 | deg
JavaFoil+Calcfoil stall+Eppler ext transition |  |  |  | L/D Max: | 138.694 | at alpha= | 5.5 | deg
Re: | 8000000 |  |  | Cd Min: | 0.00444 | at alpha= | 4 | deg
Mach: | 0.5 |  |  | Cl=0 at alpha= | -0.18382 | deg
|  |  |  | @ Cl=0.1, Cd= | 0.0051938
|  |  |  | @ Cl=0.4, Cd= | 0.0051148
|  |  |  | @ Cl=0.6, Cd= | 0.004575
alpha (deg) | Cl | Cd | Cm | Cl/Cd
-20 | -1.082 | 0.14833 | 0.007 | -7.294
-19.5 | -1.054 | 0.14388 | 0.007 | -7.326
-19 | -1.027 | 0.14051 | 0.007 | -7.306
-18.5 | -0.999 | 0.13634 | 0.007 | -7.325
-18 | -0.97 | 0.13221 | 0.007 | -7.335
-17.5 | -0.943 | 0.12852 | 0.007 | -7.341
-17 | -0.917 | 0.12371 | 0.007 | -7.413
-16.5 | -0.892 | 0.12772 | 0.007 | -6.981
-16 | -0.866 | 0.11918 | 0.007 | -7.27
-15.5 | -0.84 | 0.11168 | 0.007 | -7.52
-15 | -0.812 | 0.1068 | 0.007 | -7.603
-14.5 | -0.784 | 0.1036 | 0.007 | -7.567
-14 | -0.755 | 0.09991 | 0.006 | -7.558
-13.5 | -0.728 | 0.09568 | 0.006 | -7.607
-13 | -0.701 | 0.09259 | 0.006 | -7.571
-12.5 | -0.675 | 0.09281 | 0.006 | -7.271
-12 | -0.648 | 0.08779 | 0.006 | -7.382
-11.5 | -0.62 | 0.08318 | 0.006 | -7.46
-11 | -0.592 | 0.07939 | 0.006 | -7.456
-10.5 | -0.564 | 0.07718 | 0.006 | -7.311
-10 | -0.537 | 0.07441 | 0.005 | -7.221
-9.5 | -0.51 | 0.07365 | 0.005 | -6.93
-9 | -0.483 | 0.06707 | 0.005 | -7.205
-8.5 | -0.457 | 0.05876 | 0.006 | -7.78
-8 | -0.431 | 0.05247 | 0.006 | -8.222
-7.5 | -0.409 | 0.04491 | 0.007 | -9.1
-7 | -0.375 | 0.04995 | 0.005 | -7.509
-6.5 | -0.354 | 0.04023 | 0.007 | -8.801
-6 | -0.585 | 0.00785 | 0.01 | -74.557
-5.5 | -0.63 | 0.0071 | 0.01 | -88.841
-5 | -0.607 | 0.00659 | 0.01 | -92.173
-4.5 | -0.562 | 0.0063 | 0.01 | -89.248
-4 | -0.506 | 0.00605 | 0.009 | -83.659
-3.5 | -0.444 | 0.00582 | 0.009 | -76.149
-3 | -0.379 | 0.00566 | 0.009 | -66.919
-2.5 | -0.313 | 0.0055 | 0.009 | -56.843
-2 | -0.246 | 0.00542 | 0.009 | -45.398
-1.5 | -0.178 | 0.00538 | 0.009 | -33.191
-1 | -0.111 | 0.00531 | 0.008 | -20.878
-0.5 | -0.043 | 0.00529 | 0.008 | -8.074
0 | 0.025 | 0.00523 | 0.008 | 4.867
0.5 | 0.094 | 0.0052 | 0.008 | 18.011
1 | 0.162 | 0.00513 | 0.007 | 31.506
1.5 | 0.23 | 0.00513 | 0.007 | 44.835
2 | 0.298 | 0.00513 | 0.007 | 58.107
2.5 | 0.365 | 0.00512 | 0.007 | 71.437
3 | 0.433 | 0.00511 | 0.006 | 84.792
3.5 | 0.5 | 0.00508 | 0.006 | 98.424
4 | 0.567 | 0.00444 | 0.006 | 127.833
4.5 | 0.633 | 0.00471 | 0.006 | 134.341
5 | 0.698 | 0.00507 | 0.005 | 137.747
5.5 | 0.761 | 0.00549 | 0.005 | 138.694
6 | 0.82 | 0.006 | 0.005 | 136.83
6.5 | 0.876 | 0.00646 | 0.005 | 135.567
7 | 0.926 | 0.00707 | 0.004 | 130.949
7.5 | 0.956 | 0.0077 | 0.004 | 124.137
8 | 0.946 | 0.00859 | 0.004 | 110.136
8.5 | 0.691 | 0.01627 | 0.003 | 42.477
9 | 0.508 | 0.05901 | 0.002 | 8.617
9.5 | 0.607 | 0.02416 | 0.002 | 25.11
10 | 0.574 | 0.05802 | 0.002 | 9.899
10.5 | 0.587 | 0.07491 | 0.001 | 7.834
11 | 0.613 | 0.0744 | 0.001 | 8.241
11.5 | 0.639 | 0.08194 | 0.001 | 7.803
12 | 0.671 | 0.08357 | 0.001 | 8.031
12.5 | 0.7 | 0.08885 | 0 | 7.879
13 | 0.721 | 0.09184 | 0 | 7.848
13.5 | 0.75 | 0.09656 | 0 | 7.765
14 | 0.781 | 0.09882 | 0 | 7.907
14.5 | 0.813 | 0.10118 | -0.001 | 8.032
15 | 0.839 | 0.10825 | -0.001 | 7.754
15.5 | 0.858 | 0.1122 | -0.001 | 7.644
16 | 0.887 | 0.11713 | -0.001 | 7.569
16.5 | 0.917 | 0.11905 | -0.002 | 7.705
17 | 0.949 | 0.12034 | -0.002 | 7.889
17.5 | 0.98 | 0.12322 | -0.002 | 7.955
18 | 1.006 | 0.13056 | -0.002 | 7.706
18.5 | 1.024 | 0.14989 | -0.003 | 6.832
19 | 1.052 | 0.1382 | -0.003 | 7.609
19.5 | 1.08 | 0.14258 | -0.003 | 7.575
20 | 1.113 | 0.14246 | -0.004 | 7.81

## 104. Re 8M Mach 0.50 (2)
BIGFOIL.COM POLAR EXPORT
TL56
TL56 |  |  |  | Cl Max: | 1.2805 | at alpha= | 8.5 | deg
XFOIL ncrit=9 |  |  |  | L/D Max: | 132.4 | at alpha= | 6.5 | deg
Re: | 8000000 |  |  | Cd Min: | 0.28505 | at alpha= | -20 | deg
Mach: | 0.5 |  |  | Cl=0 at alpha= | -0.49406 | deg
|  |  |  | @ Cl=0.1, Cd= | 0.0053095
|  |  |  | @ Cl=0.4, Cd= | 0.0051585
|  |  |  | @ Cl=0.6, Cd= | 0.0049948
alpha (deg) | Cl | Cd | Cm | Cl/Cd
-20 | -0.9387 | 0.28505 | 0.1121 | -3.2931
-19.5 | -0.9164 | 0.27725 | 0.1069 | -3.3053
-19 | -0.8942 | 0.26877 | 0.1017 | -3.327
-18.5 | -0.872 | 0.26004 | 0.0965 | -3.3533
-18 | -0.85 | 0.25091 | 0.0913 | -3.3877
-17.5 | -0.8284 | 0.24185 | 0.0861 | -3.4253
-17 | -0.8069 | 0.23279 | 0.0809 | -3.4662
-16.5 | -0.7859 | 0.22356 | 0.0757 | -3.5154
-16 | -0.766 | 0.21395 | 0.0704 | -3.5803
-15.5 | -0.7471 | 0.20408 | 0.0651 | -3.6608
-15 | -0.7285 | 0.1943 | 0.0598 | -3.7494
-14.5 | -0.6101 | 0.16914 | 0.0594 | -3.6071
-14 | -0.6028 | 0.16068 | 0.0543 | -3.7516
-13.5 | -0.6042 | 0.15079 | 0.0481 | -4.0069
-13 | -0.6086 | 0.14218 | 0.0418 | -4.2805
-12.5 | -0.6158 | 0.13209 | 0.0346 | -4.662
-12 | -0.6257 | 0.11989 | 0.0267 | -5.219
-11.5 | -0.6337 | 0.10811 | 0.0193 | -5.8616
-11 | -0.6413 | 0.09635 | 0.0122 | -6.6559
-10.5 | -0.6529 | 0.08404 | 0.005 | -7.7689
-10 | -0.667 | 0.07175 | -0.002 | -9.2962
-9 | -0.7085 | 0.04839 | -0.0151 | -14.6415
-8.5 | -0.7345 | 0.03827 | -0.0224 | -19.1926
-8 | -0.7636 | 0.02982 | -0.0282 | -25.607
-7.5 | -0.7882 | 0.01914 | -0.0303 | -41.1808
-6.5 | -0.8021 | 0.00294 | -0.0234 | -272.8231
-6 | -0.7466 | 0.00164 | -0.0179 | -455.2439
-5.5 | -0.6761 | 0.0014 | -0.0144 | -482.9286
-5 | -0.6056 | 0.00127 | -0.0118 | -476.8504
-4.5 | -0.5361 | 0.00118 | -0.0097 | -454.322
-4 | -0.4675 | 0.00111 | -0.0079 | -421.1712
-3.5 | -0.3993 | 0.00105 | -0.0065 | -380.2857
-3 | -0.3317 | 0.00101 | -0.0053 | -328.4158
-2.5 | -0.2647 | 0.00098 | -0.0042 | -270.102
-2 | -0.1981 | 0.00095 | -0.0034 | -208.5263
-1.5 | -0.132 | 0.00092 | -0.0027 | -143.4783
-1 | -0.0662 | 0.00091 | -0.0021 | -72.7473
-0.5 | -0.0008 | 0.00089 | -0.0015 | -0.89888
0 | 0.0666 | 0.00533 | -0.0012 | 12.4953
0.5 | 0.1317 | 0.00529 | -0.0006 | 24.896
1 | 0.1971 | 0.00529 | 0 | 37.259
1.5 | 0.2619 | 0.00526 | 0.0007 | 49.7909
2 | 0.3264 | 0.00522 | 0.0014 | 62.5287
2.5 | 0.3898 | 0.00517 | 0.0025 | 75.3965
3 | 0.452 | 0.0051 | 0.0039 | 88.6275
3.5 | 0.511 | 0.00503 | 0.0061 | 101.5905
4 | 0.612 | 0.00499 | -0.0003 | 122.6453
4.5 | 0.6857 | 0.00547 | -0.0006 | 125.3565
5.5 | 0.8407 | 0.00653 | -0.0017 | 128.7443
6 | 0.9294 | 0.0071 | -0.0038 | 130.9014
6.5 | 1.0261 | 0.00775 | -0.0068 | 132.4
7 | 1.105 | 0.00837 | -0.0056 | 132.0191
7.5 | 1.1726 | 0.00908 | -0.0017 | 129.141
8 | 1.2395 | 0.01013 | 0.0032 | 122.3593
8.5 | 1.2805 | 0.01337 | 0.0117 | 95.7741
9 | 1.2719 | 0.01911 | 0.0224 | 66.5568
9.5 | 1.237 | 0.02411 | 0.0324 | 51.3065
10 | 1.1986 | 0.03291 | 0.0313 | 36.4205
10.5 | 1.1665 | 0.04428 | 0.0242 | 26.3437
11 | 1.1321 | 0.05687 | 0.0162 | 19.9068
11.5 | 1.102 | 0.06907 | 0.0092 | 15.9548
12 | 1.0713 | 0.0814 | 0.0026 | 13.1609
12.5 | 1.0444 | 0.09341 | -0.0036 | 11.1808
13 | 1.018 | 0.10582 | -0.0101 | 9.6201
13.5 | 0.9986 | 0.11775 | -0.0163 | 8.4807

## 105. Re 10M Mach 0.00 (1)
BIGFOIL.COM POLAR EXPORT
TL56
TL56 |  |  |  | Cl Max: | 1.087 | at alpha= | 11 | deg
JavaFoil+Calcfoil stall+Eppler ext transition |  |  |  | L/D Max: | 146.759 | at alpha= | 8 | deg
Re: | 10000000 |  |  | Cd Min: | 0.00441 | at alpha= | 5 | deg
Mach: | 0 |  |  | Cl=0 at alpha= | -0.18644 | deg
|  |  |  | @ Cl=0.1, Cd= | 0.0049832
|  |  |  | @ Cl=0.4, Cd= | 0.004987
|  |  |  | @ Cl=0.6, Cd= | 0.0044928
alpha (deg) | Cl | Cd | Cm | Cl/Cd
-15 | -0.523 | 0.10338 | 0.006 | -5.06
-14.5 | -0.548 | 0.09685 | 0.006 | -5.654
-14 | -0.571 | 0.09256 | 0.006 | -6.167
-13.5 | -0.596 | 0.08455 | 0.006 | -7.044
-13 | -0.619 | 0.078 | 0.006 | -7.939
-12.5 | -0.641 | 0.07197 | 0.006 | -8.907
-12 | -0.662 | 0.06516 | 0.006 | -10.166
-11.5 | -0.681 | 0.05923 | 0.007 | -11.498
-11 | -0.701 | 0.05059 | 0.007 | -13.864
-10.5 | -0.733 | 0.03588 | 0.008 | -20.439
-10 | -0.845 | 0.01257 | 0.009 | -67.21
-9.5 | -0.843 | 0.00831 | 0.009 | -101.327
-9 | -0.834 | 0.00783 | 0.009 | -106.437
-8.5 | -0.818 | 0.00751 | 0.009 | -109.03
-8 | -0.796 | 0.00725 | 0.009 | -109.801
-7.5 | -0.766 | 0.00699 | 0.009 | -109.553
-7 | -0.732 | 0.00666 | 0.009 | -109.955
-6.5 | -0.693 | 0.00643 | 0.009 | -107.664
-6 | -0.649 | 0.00622 | 0.009 | -104.403
-5.5 | -0.602 | 0.00602 | 0.009 | -100.031
-5 | -0.552 | 0.00586 | 0.008 | -94.165
-4.5 | -0.499 | 0.00574 | 0.008 | -86.955
-4 | -0.444 | 0.00561 | 0.008 | -79.102
-3.5 | -0.387 | 0.00546 | 0.008 | -70.97
-3 | -0.33 | 0.00538 | 0.008 | -61.318
-2.5 | -0.272 | 0.00526 | 0.008 | -51.705
-2 | -0.213 | 0.0052 | 0.008 | -41.054
-1.5 | -0.155 | 0.00517 | 0.007 | -29.914
-1 | -0.096 | 0.00514 | 0.007 | -18.691
-0.5 | -0.037 | 0.00513 | 0.007 | -7.208
0 | 0.022 | 0.00504 | 0.007 | 4.381
0.5 | 0.081 | 0.00498 | 0.007 | 16.285
1 | 0.14 | 0.00499 | 0.006 | 28.1
1.5 | 0.199 | 0.00497 | 0.006 | 40.102
2 | 0.258 | 0.00498 | 0.006 | 51.825
2.5 | 0.317 | 0.00494 | 0.006 | 64.121
3 | 0.375 | 0.00497 | 0.006 | 75.524
3.5 | 0.434 | 0.00501 | 0.005 | 86.623
4 | 0.492 | 0.00503 | 0.005 | 97.867
4.5 | 0.55 | 0.00501 | 0.005 | 109.846
5 | 0.608 | 0.00441 | 0.005 | 137.685
5.5 | 0.664 | 0.00465 | 0.004 | 142.7
6 | 0.72 | 0.00494 | 0.004 | 145.757
6.5 | 0.774 | 0.00539 | 0.004 | 143.531
7 | 0.828 | 0.00566 | 0.004 | 146.158
7.5 | 0.877 | 0.006 | 0.003 | 146.275
8 | 0.923 | 0.00629 | 0.003 | 146.759
8.5 | 0.964 | 0.0066 | 0.003 | 145.954
9 | 1 | 0.00697 | 0.003 | 143.526
9.5 | 1.031 | 0.00739 | 0.002 | 139.514
10 | 1.056 | 0.00782 | 0.002 | 135.04
10.5 | 1.075 | 0.00824 | 0.002 | 130.444
11 | 1.087 | 0.00882 | 0.001 | 123.139
11.5 | 1.073 | 0.01114 | 0.001 | 96.326
12 | 1.062 | 0.01456 | 0.001 | 72.904
12.5 | 1.043 | 0.01688 | 0 | 61.78
13 | 1.016 | 0.02023 | 0 | 50.231
13.5 | 0.978 | 0.02529 | 0 | 38.679
14 | 0.935 | 0.03267 | 0 | 28.612
14.5 | 0.892 | 0.0403 | -0.001 | 22.132
15 | 0.844 | 0.05131 | -0.001 | 16.458
15.5 | 0.797 | 0.064 | -0.001 | 12.452
16 | 0.749 | 0.07965 | -0.001 | 9.404

## 106. Re 10M Mach 0.00 (2)
BIGFOIL.COM POLAR EXPORT
TL56
TL56 |  |  |  | Cl Max: | 1.7424 | at alpha= | 17.5 | deg
XFOIL ncrit=9 |  |  |  | L/D Max: | 135.714 | at alpha= | 8 | deg
Re: | 10000000 |  |  | Cd Min: | 0.06355 | at alpha= | 20 | deg
Mach: | 0 |  |  | Cl=0 at alpha= | -0.45063 | deg
|  |  |  | @ Cl=0.1, Cd= | 0.005073
|  |  |  | @ Cl=0.4, Cd= | 0.0049342
|  |  |  | @ Cl=0.6, Cd= | 0.0049768
alpha (deg) | Cl | Cd | Cm | Cl/Cd
-19 | -1.6234 | 0.03974 | -0.0446 | -40.8505
-18.5 | -1.6676 | 0.03161 | -0.0454 | -52.7555
-18 | -1.6917 | 0.02788 | -0.0391 | -60.6779
-17.5 | -1.6909 | 0.02594 | -0.0323 | -65.185
-17 | -1.6672 | 0.02412 | -0.0289 | -69.1211
-16.5 | -1.6377 | 0.02239 | -0.0261 | -73.1443
-16 | -1.6022 | 0.02096 | -0.0239 | -76.4408
-15.5 | -1.5646 | 0.01952 | -0.0218 | -80.1537
-15 | -1.5227 | 0.0184 | -0.0202 | -82.7554
-14.5 | -1.481 | 0.0171 | -0.0184 | -86.6082
-14 | -1.4364 | 0.01603 | -0.017 | -89.607
-13.5 | -1.3901 | 0.01509 | -0.0157 | -92.1206
-13 | -1.3437 | 0.01404 | -0.0144 | -95.7051
-12.5 | -1.2966 | 0.013 | -0.0131 | -99.7385
-12 | -1.248 | 0.01211 | -0.012 | -103.0553
-11.5 | -1.1982 | 0.01131 | -0.011 | -105.9416
-11 | -1.148 | 0.01052 | -0.01 | -109.1255
-10.5 | -1.0969 | 0.00984 | -0.0091 | -111.4736
-10 | -1.0432 | 0.00929 | -0.0087 | -112.2928
-9.5 | -0.9931 | 0.00889 | -0.0074 | -111.7098
-9 | -0.941 | 0.00845 | -0.0065 | -111.3609
-8.5 | -0.8883 | 0.00802 | -0.0057 | -110.7606
-8 | -0.8347 | 0.00766 | -0.0051 | -108.9687
-7.5 | -0.7809 | 0.00731 | -0.0045 | -106.8263
-7 | -0.7265 | 0.00704 | -0.004 | -103.196
-6.5 | -0.672 | 0.00676 | -0.0035 | -99.4083
-6 | -0.6172 | 0.00653 | -0.0031 | -94.5176
-5.5 | -0.5622 | 0.00631 | -0.0027 | -89.0967
-5 | -0.5071 | 0.0061 | -0.0023 | -83.1311
-4.5 | -0.4517 | 0.00592 | -0.002 | -76.3007
-4 | -0.3963 | 0.00575 | -0.0016 | -68.9217
-3.5 | -0.3406 | 0.0056 | -0.0013 | -60.8214
-3 | -0.2848 | 0.00547 | -0.0011 | -52.0658
-2.5 | -0.229 | 0.00536 | -0.0008 | -42.7239
-2 | -0.173 | 0.00528 | -0.0006 | -32.7652
-1.5 | -0.1172 | 0.00521 | -0.0003 | -22.4952
-1 | -0.0612 | 0.00516 | -0.0001 | -11.8605
-0.5 | -0.0055 | 0.00511 | 0.0001 | -1.0763
0 | 0.0502 | 0.0051 | 0.0003 | 9.8431
0.5 | 0.1056 | 0.00507 | 0.0006 | 20.8284
1 | 0.1609 | 0.00505 | 0.0008 | 31.8614
1.5 | 0.2162 | 0.00504 | 0.0011 | 42.8968
2 | 0.2711 | 0.005 | 0.0014 | 54.22
2.5 | 0.3256 | 0.00501 | 0.0018 | 64.99
3 | 0.3793 | 0.00495 | 0.0023 | 76.6263
3.5 | 0.4317 | 0.00491 | 0.0031 | 87.9226
4 | 0.4829 | 0.00486 | 0.0041 | 99.3621
4.5 | 0.5282 | 0.00468 | 0.0066 | 112.8632
5 | 0.6177 | 0.00505 | -0.0012 | 122.3168
6 | 0.7376 | 0.00579 | -0.0031 | 127.3921
6.5 | 0.8043 | 0.00621 | -0.0057 | 129.5169
7 | 0.875 | 0.00661 | -0.0092 | 132.3752
7.5 | 0.9478 | 0.00701 | -0.0132 | 135.2068
8 | 1.007 | 0.00742 | -0.0141 | 135.7143
8.5 | 1.058 | 0.00783 | -0.0133 | 135.1213
9 | 1.109 | 0.00826 | -0.0125 | 134.2615
9.5 | 1.1593 | 0.00874 | -0.0116 | 132.643
10 | 1.2091 | 0.00922 | -0.0106 | 131.1388
10.5 | 1.2576 | 0.00977 | -0.0095 | 128.7206
11 | 1.3055 | 0.0103 | -0.0083 | 126.7476
11.5 | 1.3527 | 0.01098 | -0.0071 | 123.1967
12 | 1.4004 | 0.01159 | -0.006 | 120.8283
12.5 | 1.4462 | 0.01238 | -0.0047 | 116.8174
13 | 1.4912 | 0.01318 | -0.0034 | 113.1411
13.5 | 1.5358 | 0.01392 | -0.0021 | 110.3305
14 | 1.5779 | 0.01479 | -0.0004 | 106.687
14.5 | 1.617 | 0.01575 | 0.0017 | 102.6667
15 | 1.6521 | 0.01673 | 0.0044 | 98.7507
15.5 | 1.682 | 0.01795 | 0.0077 | 93.7047
16 | 1.7104 | 0.01935 | 0.0108 | 88.3928
16.5 | 1.7221 | 0.02093 | 0.0162 | 82.279
17 | 1.731 | 0.02331 | 0.0198 | 74.26
17.5 | 1.7424 | 0.02611 | 0.0217 | 66.7331
18 | 1.7372 | 0.03108 | 0.0225 | 55.8945
20 | 1.6702 | 0.06355 | 0.0107 | 26.2817

## 107. Re 10M Mach 0.10 (1)
BIGFOIL.COM POLAR EXPORT
TL56
TL56 |  |  |  | Cl Max: | 1.072 | at alpha= | 10.5 | deg
JavaFoil+Calcfoil stall+Eppler ext transition |  |  |  | L/D Max: | 149.092 | at alpha= | 7 | deg
Re: | 10000000 |  |  | Cd Min: | 0.00443 | at alpha= | 5 | deg
Mach: | 0.1 |  |  | Cl=0 at alpha= | -0.18644 | deg
|  |  |  | @ Cl=0.1, Cd= | 0.0049832
|  |  |  | @ Cl=0.4, Cd= | 0.0049956
|  |  |  | @ Cl=0.6, Cd= | 0.0045419
alpha (deg) | Cl | Cd | Cm | Cl/Cd
-14.5 | -0.504 | 0.09955 | 0.006 | -5.058
-14 | -0.53 | 0.09524 | 0.005 | -5.563
-13.5 | -0.558 | 0.08674 | 0.006 | -6.436
-13 | -0.585 | 0.08069 | 0.006 | -7.246
-12.5 | -0.61 | 0.07429 | 0.006 | -8.217
-12 | -0.634 | 0.06811 | 0.006 | -9.315
-11.5 | -0.656 | 0.06219 | 0.006 | -10.551
-11 | -0.678 | 0.0545 | 0.007 | -12.44
-10.5 | -0.704 | 0.04307 | 0.007 | -16.352
-10 | -0.774 | 0.01846 | 0.009 | -41.936
-9.5 | -0.833 | 0.00848 | 0.009 | -98.303
-9 | -0.828 | 0.00792 | 0.009 | -104.502
-8.5 | -0.815 | 0.00757 | 0.009 | -107.676
-8 | -0.794 | 0.00731 | 0.009 | -108.631
-7.5 | -0.766 | 0.00696 | 0.009 | -110.103
-7 | -0.733 | 0.00669 | 0.009 | -109.463
-6.5 | -0.694 | 0.00646 | 0.009 | -107.521
-6 | -0.651 | 0.00624 | 0.009 | -104.317
-5.5 | -0.604 | 0.00603 | 0.009 | -100.173
-5 | -0.554 | 0.00587 | 0.008 | -94.383
-4.5 | -0.501 | 0.00575 | 0.008 | -87.161
-4 | -0.446 | 0.00562 | 0.008 | -79.312
-3.5 | -0.389 | 0.00546 | 0.008 | -71.249
-3 | -0.331 | 0.00538 | 0.008 | -61.552
-2.5 | -0.273 | 0.00526 | 0.008 | -51.919
-2 | -0.214 | 0.0052 | 0.008 | -41.233
-1.5 | -0.155 | 0.00517 | 0.007 | -30.049
-1 | -0.096 | 0.00514 | 0.007 | -18.757
-0.5 | -0.037 | 0.00513 | 0.007 | -7.242
0 | 0.022 | 0.00504 | 0.007 | 4.401
0.5 | 0.081 | 0.00498 | 0.007 | 16.359
1 | 0.141 | 0.00499 | 0.006 | 28.221
1.5 | 0.2 | 0.00497 | 0.006 | 40.272
2 | 0.259 | 0.00498 | 0.006 | 52.044
2.5 | 0.318 | 0.00495 | 0.006 | 64.352
3 | 0.377 | 0.00498 | 0.006 | 75.821
3.5 | 0.436 | 0.00502 | 0.005 | 86.944
4 | 0.495 | 0.00504 | 0.005 | 98.178
4.5 | 0.553 | 0.00502 | 0.005 | 110.213
5 | 0.611 | 0.00443 | 0.005 | 137.933
5.5 | 0.667 | 0.00467 | 0.004 | 142.826
6 | 0.723 | 0.00496 | 0.004 | 145.872
6.5 | 0.778 | 0.0053 | 0.004 | 146.904
7 | 0.831 | 0.00558 | 0.004 | 149.092
7.5 | 0.881 | 0.00604 | 0.003 | 145.931
8 | 0.926 | 0.00633 | 0.003 | 146.281
8.5 | 0.967 | 0.00665 | 0.003 | 145.298
9 | 1.002 | 0.00703 | 0.003 | 142.527
9.5 | 1.032 | 0.00746 | 0.002 | 138.384
10 | 1.055 | 0.00792 | 0.002 | 133.284
10.5 | 1.072 | 0.00836 | 0.002 | 128.26
11 | 1.071 | 0.01255 | 0.001 | 85.409
11.5 | 1.061 | 0.01155 | 0.001 | 91.899
12 | 1.046 | 0.01517 | 0.001 | 68.983
12.5 | 1.022 | 0.01788 | 0 | 57.148
13 | 0.99 | 0.02186 | 0 | 45.279
13.5 | 0.946 | 0.02802 | 0 | 33.75
14 | 0.896 | 0.03689 | 0 | 24.289
14.5 | 0.848 | 0.046 | -0.001 | 18.429
15 | 0.795 | 0.05885 | -0.001 | 13.517
15.5 | 0.743 | 0.0741 | -0.001 | 10.029

## 108. Re 10M Mach 0.10 (2)
BIGFOIL.COM POLAR EXPORT
TL56
TL56 |  |  |  | Cl Max: | 1.7274 | at alpha= | 17.5 | deg
XFOIL ncrit=9 |  |  |  | L/D Max: | 135.952 | at alpha= | 8 | deg
Re: | 10000000 |  |  | Cd Min: | 0.22524 | at alpha= | -20 | deg
Mach: | 0.1 |  |  | Cl=0 at alpha= | -0.45259 | deg
|  |  |  | @ Cl=0.1, Cd= | 0.0050734
|  |  |  | @ Cl=0.4, Cd= | 0.0049396
|  |  |  | @ Cl=0.6, Cd= | 0.0049743
alpha (deg) | Cl | Cd | Cm | Cl/Cd
-20 | -0.8791 | 0.22524 | 0.08 | -3.9029
-19.5 | -0.8822 | 0.21156 | 0.0723 | -4.17
-18 | -1.625 | 0.03332 | -0.0485 | -48.7695
-17.5 | -1.6483 | 0.02922 | -0.0436 | -56.41
-17 | -1.6566 | 0.02688 | -0.0358 | -61.6295
-16.5 | -1.6375 | 0.0246 | -0.0318 | -66.565
-16 | -1.6069 | 0.02281 | -0.0288 | -70.4472
-15.5 | -1.5728 | 0.02103 | -0.0261 | -74.7884
-15 | -1.5321 | 0.01972 | -0.024 | -77.6927
-14.5 | -1.492 | 0.01816 | -0.0219 | -82.1586
-14 | -1.4478 | 0.01693 | -0.0201 | -85.5168
-13.5 | -1.4015 | 0.01585 | -0.0185 | -88.4227
-13 | -1.355 | 0.0147 | -0.0169 | -92.1769
-12.5 | -1.3069 | 0.01366 | -0.0154 | -95.6735
-12 | -1.2585 | 0.01259 | -0.014 | -99.9603
-11.5 | -1.2085 | 0.01168 | -0.0127 | -103.4675
-11 | -1.1577 | 0.01083 | -0.0115 | -106.8975
-10.5 | -1.1059 | 0.01011 | -0.0105 | -109.3867
-10 | -1.0518 | 0.00947 | -0.0099 | -111.0665
-9.5 | -1.0013 | 0.00902 | -0.0084 | -111.0089
-9 | -0.9483 | 0.00861 | -0.0074 | -110.1394
-8.5 | -0.8951 | 0.00813 | -0.0065 | -110.0984
-8 | -0.8409 | 0.00775 | -0.0058 | -108.5032
-7.5 | -0.7867 | 0.00736 | -0.0051 | -106.8886
-7 | -0.7316 | 0.00709 | -0.0045 | -103.1876
-6.5 | -0.6767 | 0.00679 | -0.004 | -99.6613
-6 | -0.6213 | 0.00657 | -0.0035 | -94.5662
-5.5 | -0.5659 | 0.00634 | -0.003 | -89.2587
-5 | -0.5103 | 0.00612 | -0.0026 | -83.3824
-4.5 | -0.4545 | 0.00593 | -0.0022 | -76.6442
-4 | -0.3987 | 0.00576 | -0.0018 | -69.2188
-3.5 | -0.3426 | 0.00561 | -0.0015 | -61.0695
-3 | -0.2864 | 0.00548 | -0.0012 | -52.2628
-2.5 | -0.2303 | 0.00537 | -0.0009 | -42.8864
-2 | -0.1739 | 0.00529 | -0.0007 | -32.8733
-1.5 | -0.1177 | 0.00522 | -0.0004 | -22.5479
-1 | -0.0614 | 0.00516 | -0.0002 | -11.8992
-0.5 | -0.0053 | 0.00511 | 0.0001 | -1.0372
0 | 0.0506 | 0.0051 | 0.0003 | 9.9216
0.5 | 0.1064 | 0.00507 | 0.0006 | 20.9862
1 | 0.162 | 0.00506 | 0.0008 | 32.0158
1.5 | 0.2176 | 0.00504 | 0.0011 | 43.1746
2 | 0.2729 | 0.00501 | 0.0014 | 54.4711
2.5 | 0.3277 | 0.00501 | 0.0018 | 65.4092
3 | 0.3817 | 0.00495 | 0.0023 | 77.1111
3.5 | 0.4343 | 0.00492 | 0.0031 | 88.2724
4 | 0.4858 | 0.00486 | 0.0042 | 99.9588
4.5 | 0.533 | 0.00468 | 0.0063 | 113.8889
5 | 0.6218 | 0.00507 | -0.0011 | 122.643
6 | 0.7428 | 0.00582 | -0.003 | 127.6289
6.5 | 0.8101 | 0.00625 | -0.0056 | 129.616
7 | 0.8818 | 0.00665 | -0.0091 | 132.6015
7.5 | 0.9551 | 0.00705 | -0.013 | 135.4752
8 | 1.0142 | 0.00746 | -0.0138 | 135.9517
8.5 | 1.0656 | 0.00791 | -0.0129 | 134.7155
9 | 1.1171 | 0.00835 | -0.012 | 133.7844
9.5 | 1.168 | 0.00883 | -0.011 | 132.2763
10 | 1.2181 | 0.00936 | -0.0099 | 130.1389
10.5 | 1.2673 | 0.00989 | -0.0087 | 128.1395
11 | 1.3152 | 0.01051 | -0.0073 | 125.138
11.5 | 1.3634 | 0.01116 | -0.006 | 122.1685
12 | 1.4111 | 0.01187 | -0.0047 | 118.8795
12.5 | 1.4571 | 0.01273 | -0.0032 | 114.4619
13 | 1.5032 | 0.01348 | -0.0018 | 111.5134
13.5 | 1.5474 | 0.01432 | -0.0001 | 108.0587
14 | 1.5881 | 0.01536 | 0.002 | 103.3919
14.5 | 1.6257 | 0.01642 | 0.0045 | 99.0073
15 | 1.6581 | 0.01751 | 0.0079 | 94.6945
15.5 | 1.6873 | 0.01888 | 0.0114 | 89.3697
16 | 1.704 | 0.02043 | 0.0164 | 83.4068
16.5 | 1.7139 | 0.02261 | 0.0208 | 75.8027
17 | 1.7187 | 0.02588 | 0.0234 | 66.4104
17.5 | 1.7274 | 0.02952 | 0.0243 | 58.5163
18 | 1.711 | 0.03652 | 0.0232 | 46.851
18.5 | 1.7251 | 0.0406 | 0.0222 | 42.4901
19 | 1.6937 | 0.05077 | 0.0181 | 33.3603
19.5 | 1.6715 | 0.0603 | 0.0138 | 27.7197
20 | 1.5932 | 0.079 | 0.0042 | 20.1671

## 109. Re 10M Mach 0.25 (1)
BIGFOIL.COM POLAR EXPORT
TL56
TL56 |  |  |  | Cl Max: | 1.041 | at alpha= | 10 | deg
JavaFoil+Calcfoil stall+Eppler ext transition |  |  |  | L/D Max: | 147.924 | at alpha= | 7 | deg
Re: | 10000000 |  |  | Cd Min: | 0.00451 | at alpha= | 5 | deg
Mach: | 0.25 |  |  | Cl=0 at alpha= | -0.18852 | deg
|  |  |  | @ Cl=0.1, Cd= | 0.0050026
|  |  |  | @ Cl=0.4, Cd= | 0.00502
|  |  |  | @ Cl=0.6, Cd= | 0.10319
alpha (deg) | Cl | Cd | Cm | Cl/Cd
-13.5 | -0.189 | 0.09674 | 0.005 | -1.957
-13 | -0.271 | 0.09055 | 0.005 | -2.995
-12.5 | -0.339 | 0.0853 | 0.005 | -3.98
-12 | -0.401 | 0.08028 | 0.005 | -5.001
-11.5 | -0.457 | 0.0763 | 0.005 | -5.993
-11 | -0.509 | 0.06925 | 0.006 | -7.351
-10.5 | -0.555 | 0.06194 | 0.006 | -8.965
-10 | -0.596 | 0.05418 | 0.006 | -10.997
-9.5 | -0.634 | 0.04413 | 0.007 | -14.364
-9 | -0.722 | 0.01667 | 0.009 | -43.333
-8.5 | -0.781 | 0.00809 | 0.009 | -96.522
-8 | -0.775 | 0.00763 | 0.009 | -101.607
-7.5 | -0.759 | 0.00729 | 0.009 | -104.053
-7 | -0.734 | 0.0069 | 0.009 | -106.327
-6.5 | -0.701 | 0.00663 | 0.009 | -105.717
-6 | -0.661 | 0.00637 | 0.009 | -103.75
-5.5 | -0.616 | 0.00615 | 0.009 | -100.201
-5 | -0.567 | 0.00596 | 0.009 | -95.127
-4.5 | -0.514 | 0.00581 | 0.009 | -88.403
-4 | -0.458 | 0.00565 | 0.008 | -81.017
-3.5 | -0.399 | 0.0055 | 0.008 | -72.595
-3 | -0.34 | 0.00541 | 0.008 | -62.858
-2.5 | -0.281 | 0.00529 | 0.008 | -53.075
-2 | -0.22 | 0.00522 | 0.008 | -42.214
-1.5 | -0.16 | 0.00519 | 0.008 | -30.77
-1 | -0.099 | 0.00516 | 0.007 | -19.219
-0.5 | -0.038 | 0.00515 | 0.007 | -7.419
0 | 0.023 | 0.00509 | 0.007 | 4.475
0.5 | 0.084 | 0.005 | 0.007 | 16.752
1 | 0.145 | 0.00501 | 0.007 | 28.885
1.5 | 0.206 | 0.00501 | 0.006 | 41.019
2 | 0.267 | 0.00501 | 0.006 | 53.197
2.5 | 0.327 | 0.00498 | 0.006 | 65.729
3 | 0.388 | 0.00501 | 0.006 | 77.379
3.5 | 0.448 | 0.00506 | 0.006 | 88.593
4 | 0.508 | 0.00509 | 0.005 | 99.858
4.5 | 0.568 | 0.00506 | 0.005 | 112.291
5 | 0.627 | 0.00451 | 0.005 | 139.011
5.5 | 0.685 | 0.00478 | 0.005 | 143.454
6 | 0.742 | 0.00508 | 0.004 | 146.046
6.5 | 0.797 | 0.00544 | 0.004 | 146.659
7 | 0.851 | 0.00575 | 0.004 | 147.924
7.5 | 0.9 | 0.00624 | 0.004 | 144.313
8 | 0.944 | 0.00657 | 0.003 | 143.574
8.5 | 0.98 | 0.00695 | 0.003 | 141.006
9 | 1.01 | 0.0074 | 0.003 | 136.398
9.5 | 1.03 | 0.00794 | 0.002 | 129.816
10 | 1.041 | 0.00854 | 0.002 | 121.911
10.5 | 1.027 | 0.0118 | 0.002 | 87.028
11 | 1.002 | 0.01421 | 0.001 | 70.537
11.5 | 0.964 | 0.01698 | 0.001 | 56.785
12 | 0.912 | 0.02147 | 0.001 | 42.458
12.5 | 0.844 | 0.02939 | 0 | 28.727
13 | 0.765 | 0.04256 | 0 | 17.965
13.5 | 0.671 | 0.06313 | 0 | 10.628
14 | 0.585 | 0.0798 | 0 | 7.335
14.5 | 0.502 | 0.09275 | -0.001 | 5.414
15 | 0.418 | 0.10319 | -0.001 | 4.052

## 110. Re 10M Mach 0.25 (2)
BIGFOIL.COM POLAR EXPORT
TL56
TL56 |  |  |  | Cl Max: | 1.6415 | at alpha= | 15 | deg
XFOIL ncrit=9 |  |  |  | L/D Max: | 135.245 | at alpha= | 7.5 | deg
Re: | 10000000 |  |  | Cd Min: | 0.20479 | at alpha= | -18 | deg
Mach: | 0.25 |  |  | Cl=0 at alpha= | -0.46021 | deg
|  |  |  | @ Cl=0.1, Cd= | 0.0051056
|  |  |  | @ Cl=0.4, Cd= | 0.0049791
|  |  |  | @ Cl=0.6, Cd= | 0.004963
alpha (deg) | Cl | Cd | Cm | Cl/Cd
-18 | -0.8278 | 0.20479 | 0.0666 | -4.0422
-17.5 | -0.837 | 0.18883 | 0.0577 | -4.4326
-17 | -0.842 | 0.17545 | 0.0497 | -4.7991
-16.5 | -0.8539 | 0.16078 | 0.0408 | -5.311
-16 | -0.8797 | 0.14362 | 0.03 | -6.1252
-15.5 | -0.9187 | 0.12487 | 0.0177 | -7.3573
-15 | -1.0094 | 0.09871 | -0.0008 | -10.2259
-14.5 | -1.1946 | 0.06237 | -0.0278 | -19.1534
-14 | -1.3052 | 0.03651 | -0.0487 | -35.7491
-13.5 | -1.3471 | 0.03135 | -0.0412 | -42.9697
-13 | -1.3613 | 0.02484 | -0.0358 | -54.8027
-12.5 | -1.3385 | 0.02072 | -0.0315 | -64.5994
-12 | -1.3003 | 0.01788 | -0.028 | -72.7237
-11.5 | -1.2582 | 0.01525 | -0.0246 | -82.5049
-11 | -1.2105 | 0.0132 | -0.0216 | -91.7045
-10.5 | -1.1575 | 0.01182 | -0.0191 | -97.9272
-10 | -1.0999 | 0.01076 | -0.0175 | -102.2212
-9.5 | -1.0472 | 0.01002 | -0.0148 | -104.511
-9 | -0.9912 | 0.00933 | -0.0128 | -106.2379
-8.5 | -0.9341 | 0.00876 | -0.0112 | -106.6324
-8 | -0.8764 | 0.00827 | -0.0098 | -105.9734
-7.5 | -0.8189 | 0.00778 | -0.0085 | -105.2571
-7 | -0.7611 | 0.00736 | -0.0074 | -103.4103
-6.5 | -0.7029 | 0.00704 | -0.0064 | -99.8438
-6 | -0.6447 | 0.00675 | -0.0055 | -95.5111
-5.5 | -0.5865 | 0.00647 | -0.0047 | -90.6491
-5 | -0.5284 | 0.00622 | -0.004 | -84.9518
-4.5 | -0.4702 | 0.006 | -0.0034 | -78.3667
-4 | -0.412 | 0.00581 | -0.0028 | -70.9122
-3.5 | -0.3536 | 0.00566 | -0.0023 | -62.4735
-3 | -0.2953 | 0.00553 | -0.0019 | -53.3996
-2.5 | -0.2372 | 0.0054 | -0.0014 | -43.9259
-2 | -0.1788 | 0.00531 | -0.0011 | -33.6723
-1.5 | -0.1206 | 0.00526 | -0.0008 | -22.9278
-1 | -0.0625 | 0.00518 | -0.0005 | -12.0656
-0.5 | -0.0046 | 0.00513 | -0.0002 | -0.89669
0 | 0.0532 | 0.00513 | 0.0001 | 10.3704
0.5 | 0.1108 | 0.0051 | 0.0004 | 21.7255
1 | 0.1683 | 0.00508 | 0.0007 | 33.1299
1.5 | 0.2256 | 0.00507 | 0.001 | 44.497
2 | 0.2825 | 0.00504 | 0.0014 | 56.0516
3 | 0.395 | 0.00498 | 0.0025 | 79.3173
3.5 | 0.4492 | 0.00497 | 0.0034 | 90.3823
4 | 0.5022 | 0.00489 | 0.0047 | 102.6994
4.5 | 0.5623 | 0.00478 | 0.0045 | 117.636
5 | 0.6447 | 0.00518 | -0.0008 | 124.4595
6 | 0.7717 | 0.00601 | -0.0026 | 128.4027
6.5 | 0.8428 | 0.00641 | -0.0051 | 131.4821
7 | 0.9194 | 0.0069 | -0.0088 | 133.2464
7.5 | 0.9954 | 0.00736 | -0.0122 | 135.2446
8 | 1.0542 | 0.0078 | -0.0118 | 135.1538
8.5 | 1.1086 | 0.00829 | -0.0104 | 133.7274
9 | 1.1629 | 0.00882 | -0.009 | 131.8481
9.5 | 1.2164 | 0.00944 | -0.0074 | 128.8559
10 | 1.2693 | 0.01006 | -0.0056 | 126.173
10.5 | 1.3204 | 0.01079 | -0.0034 | 122.3726
11 | 1.3706 | 0.01166 | -0.0012 | 117.5472
11.5 | 1.4215 | 0.0125 | 0.001 | 113.72
12 | 1.4713 | 0.01344 | 0.0034 | 109.4717
12.5 | 1.5187 | 0.01454 | 0.006 | 104.4498
13 | 1.5626 | 0.0158 | 0.0092 | 98.8987
13.5 | 1.6004 | 0.01728 | 0.0131 | 92.6157
14 | 1.6266 | 0.01901 | 0.0185 | 85.5655
14.5 | 1.636 | 0.02101 | 0.0256 | 77.8677
15 | 1.6415 | 0.02406 | 0.0301 | 68.2253
15.5 | 1.6347 | 0.02929 | 0.0318 | 55.8109
16 | 1.6142 | 0.0373 | 0.0298 | 43.2761
16.5 | 1.5789 | 0.0483 | 0.0248 | 32.6894
17 | 1.5516 | 0.05905 | 0.0194 | 26.276
17.5 | 1.4832 | 0.07602 | 0.0099 | 19.5107
18 | 1.4308 | 0.09156 | 0.0015 | 15.6269
18.5 | 1.3611 | 0.11035 | -0.009 | 12.3344
19 | 1.3132 | 0.1263 | -0.0178 | 10.3975
19.5 | 1.2307 | 0.14951 | -0.0319 | 8.2316
20 | 1.187 | 0.16688 | -0.0426 | 7.1129

## 111. Re 10M Mach 0.50 (1)
BIGFOIL.COM POLAR EXPORT
TL56
TL56 |  |  |  | Cl Max: | 1.106 | at alpha= | 20 | deg
JavaFoil+Calcfoil stall+Eppler ext transition |  |  |  | L/D Max: | 142.767 | at alpha= | 5.5 | deg
Re: | 10000000 |  |  | Cd Min: | 0.00461 | at alpha= | 4.5 | deg
Mach: | 0.5 |  |  | Cl=0 at alpha= | -0.18382 | deg
|  |  |  | @ Cl=0.1, Cd= | 0.0051547
|  |  |  | @ Cl=0.4, Cd= | 0.0051703
|  |  |  | @ Cl=0.6, Cd= | 0.00497
alpha (deg) | Cl | Cd | Cm | Cl/Cd
-20 | -1.084 | 0.14394 | 0.007 | -7.533
-19.5 | -1.056 | 0.14039 | 0.007 | -7.522
-19 | -1.028 | 0.13626 | 0.007 | -7.544
-18.5 | -1 | 0.13254 | 0.007 | -7.549
-18 | -0.972 | 0.12919 | 0.007 | -7.522
-17.5 | -0.944 | 0.12567 | 0.007 | -7.509
-17 | -0.917 | 0.12372 | 0.007 | -7.415
-16.5 | -0.892 | 0.1267 | 0.007 | -7.041
-16 | -0.868 | 0.11609 | 0.007 | -7.474
-15.5 | -0.841 | 0.10865 | 0.007 | -7.743
-15 | -0.813 | 0.1045 | 0.007 | -7.777
-14.5 | -0.785 | 0.10069 | 0.007 | -7.796
-14 | -0.757 | 0.09764 | 0.006 | -7.749
-13.5 | -0.728 | 0.09363 | 0.006 | -7.776
-13 | -0.701 | 0.08961 | 0.006 | -7.825
-12.5 | -0.675 | 0.09239 | 0.006 | -7.31
-12 | -0.649 | 0.08548 | 0.006 | -7.59
-11.5 | -0.621 | 0.08066 | 0.006 | -7.698
-11 | -0.593 | 0.0777 | 0.006 | -7.628
-10.5 | -0.564 | 0.07429 | 0.006 | -7.597
-10 | -0.537 | 0.07152 | 0.006 | -7.514
-9.5 | -0.51 | 0.07023 | 0.005 | -7.268
-9 | -0.483 | 0.06615 | 0.005 | -7.308
-8.5 | -0.458 | 0.05759 | 0.006 | -7.951
-8 | -0.433 | 0.05091 | 0.006 | -8.503
-7.5 | -0.413 | 0.04167 | 0.007 | -9.904
-7 | -0.376 | 0.04891 | 0.006 | -7.682
-6.5 | -0.356 | 0.03819 | 0.007 | -9.331
-6 | -0.585 | 0.00759 | 0.01 | -77.14
-5.5 | -0.63 | 0.00692 | 0.01 | -91.038
-5 | -0.607 | 0.00645 | 0.01 | -94.231
-4.5 | -0.562 | 0.00615 | 0.01 | -91.401
-4 | -0.506 | 0.00592 | 0.009 | -85.504
-3.5 | -0.444 | 0.00575 | 0.009 | -77.153
-3 | -0.379 | 0.00554 | 0.009 | -68.407
-2.5 | -0.313 | 0.00544 | 0.009 | -57.556
-2 | -0.246 | 0.00534 | 0.009 | -46.044
-1.5 | -0.178 | 0.00531 | 0.009 | -33.579
-1 | -0.111 | 0.00523 | 0.008 | -21.198
-0.5 | -0.043 | 0.00522 | 0.008 | -8.176
0 | 0.025 | 0.00517 | 0.008 | 4.923
0.5 | 0.094 | 0.00516 | 0.008 | 18.153
1 | 0.162 | 0.0051 | 0.007 | 31.721
1.5 | 0.23 | 0.00512 | 0.007 | 44.873
2 | 0.298 | 0.00514 | 0.007 | 58.013
2.5 | 0.365 | 0.00516 | 0.007 | 70.821
3 | 0.433 | 0.00518 | 0.006 | 83.623
3.5 | 0.5 | 0.00526 | 0.006 | 95.086
4 | 0.567 | 0.00533 | 0.006 | 106.385
4.5 | 0.633 | 0.00461 | 0.006 | 137.444
5 | 0.698 | 0.00494 | 0.005 | 141.494
5.5 | 0.761 | 0.00533 | 0.005 | 142.767
6 | 0.82 | 0.00582 | 0.005 | 141.004
6.5 | 0.876 | 0.00627 | 0.005 | 139.652
7 | 0.926 | 0.00682 | 0.004 | 135.78
7.5 | 0.956 | 0.00741 | 0.004 | 128.932
8 | 0.946 | 0.00827 | 0.004 | 114.436
8.5 | 0.696 | 0.0151 | 0.003 | 46.087
9 | 0.52 | 0.05086 | 0.002 | 10.222
9.5 | 0.615 | 0.02113 | 0.002 | 29.084
10 | 0.587 | 0.04926 | 0.002 | 11.924
10.5 | 0.589 | 0.07256 | 0.001 | 8.112
11 | 0.615 | 0.07232 | 0.001 | 8.51
11.5 | 0.641 | 0.07945 | 0.001 | 8.064
12 | 0.674 | 0.0806 | 0.001 | 8.363
12.5 | 0.702 | 0.0857 | 0 | 8.192
13 | 0.721 | 0.09133 | 0 | 7.896
13.5 | 0.752 | 0.0938 | 0 | 8.012
14 | 0.785 | 0.09446 | 0 | 8.312
14.5 | 0.816 | 0.097 | -0.001 | 8.413
15 | 0.842 | 0.10454 | -0.001 | 8.053
15.5 | 0.86 | 0.10958 | -0.001 | 7.846
16 | 0.889 | 0.11317 | -0.001 | 7.857
16.5 | 0.922 | 0.11415 | -0.002 | 8.076
17 | 0.954 | 0.11477 | -0.002 | 8.316
17.5 | 0.983 | 0.1186 | -0.002 | 8.29
18 | 1.008 | 0.12673 | -0.002 | 7.958
18.5 | 1.025 | 0.14726 | -0.003 | 6.96
19 | 1.053 | 0.13871 | -0.003 | 7.593
19.5 | 1.077 | 0.15596 | -0.003 | 6.909
20 | 1.106 | 0.16047 | -0.003 | 6.89

## 112. Re 10M Mach 0.50 (2)
BIGFOIL.COM POLAR EXPORT
TL56
TL56 |  |  |  | Cl Max: | 1.2831 | at alpha= | 8.5 | deg
XFOIL ncrit=9 |  |  |  | L/D Max: | 137.4 | at alpha= | 7 | deg
Re: | 10000000 |  |  | Cd Min: | 0.27649 | at alpha= | -19.5 | deg
Mach: | 0.5 |  |  | Cl=0 at alpha= | -0.49696 | deg
|  |  |  | @ Cl=0.1, Cd= | 0.005229
|  |  |  | @ Cl=0.4, Cd= | 0.0052045
|  |  |  | @ Cl=0.6, Cd= | 0.005138
alpha (deg) | Cl | Cd | Cm | Cl/Cd
-19.5 | -0.9169 | 0.27649 | 0.1068 | -3.3162
-19 | -0.8946 | 0.26831 | 0.1016 | -3.3342
-18.5 | -0.8722 | 0.25995 | 0.0964 | -3.3553
-18 | -0.8501 | 0.25112 | 0.0912 | -3.3852
-17.5 | -0.8285 | 0.242 | 0.086 | -3.4236
-17 | -0.8071 | 0.23279 | 0.0808 | -3.4671
-16.5 | -0.7863 | 0.22342 | 0.0756 | -3.5194
-16 | -0.7668 | 0.21354 | 0.0702 | -3.5909
-15.5 | -0.7488 | 0.20319 | 0.0647 | -3.6852
-15 | -0.7308 | 0.19318 | 0.0593 | -3.783
-14.5 | -0.7175 | 0.18172 | 0.0532 | -3.9484
-14 | -0.7009 | 0.17218 | 0.0478 | -4.0707
-13.5 | -0.6861 | 0.1622 | 0.0422 | -4.23
-13 | -0.6826 | 0.14947 | 0.0351 | -4.5668
-12.5 | -0.6812 | 0.13714 | 0.0279 | -4.9672
-12 | -0.682 | 0.12525 | 0.0208 | -5.4451
-11.5 | -0.6863 | 0.11351 | 0.0136 | -6.0462
-11 | -0.6972 | 0.10143 | 0.006 | -6.8737
-10.5 | -0.7041 | 0.09102 | -0.0005 | -7.7357
-10 | -0.7128 | 0.08103 | -0.0068 | -8.7967
-9.5 | -0.7289 | 0.0706 | -0.0138 | -10.3244
-8.5 | -0.7661 | 0.05095 | -0.0305 | -15.0363
-8 | -0.789 | 0.04143 | -0.0336 | -19.0442
-7.5 | -0.8082 | 0.03064 | -0.0347 | -26.3773
-7 | -0.8262 | 0.01967 | -0.0317 | -42.0031
-6.5 | -0.817 | 0.01092 | -0.0248 | -74.8168
-6 | -0.7584 | 0.00794 | -0.0185 | -95.5164
-5.5 | -0.6859 | 0.00723 | -0.0149 | -94.8686
-5 | -0.6138 | 0.00682 | -0.0123 | -90
-4.5 | -0.5429 | 0.00648 | -0.0101 | -83.7809
-4 | -0.4734 | 0.00615 | -0.0082 | -76.9756
-3.5 | -0.4041 | 0.00593 | -0.0067 | -68.145
-3 | -0.3356 | 0.00574 | -0.0054 | -58.4669
-2.5 | -0.2677 | 0.00558 | -0.0043 | -47.9749
-2 | -0.2002 | 0.00547 | -0.0035 | -36.5996
-1.5 | -0.1331 | 0.00538 | -0.0027 | -24.7398
-1 | -0.0666 | 0.00531 | -0.0021 | -12.5424
-0.5 | -0.0004 | 0.00526 | -0.0015 | -0.076046
0 | 0.0655 | 0.00525 | -0.001 | 12.4762
0.5 | 0.1311 | 0.00521 | -0.0004 | 25.1631
1 | 0.1967 | 0.00521 | 0.0001 | 37.7543
1.5 | 0.2619 | 0.0052 | 0.0007 | 50.3654
2 | 0.3269 | 0.00518 | 0.0014 | 63.1081
2.5 | 0.3913 | 0.00521 | 0.0023 | 75.1056
3 | 0.4552 | 0.00517 | 0.0034 | 88.0464
4 | 0.5768 | 0.00511 | 0.0074 | 112.8767
4.5 | 0.6763 | 0.00523 | 0.0015 | 129.3117
5 | 0.7502 | 0.0057 | 0.0015 | 131.614
5.5 | 0.8209 | 0.00623 | 0.0025 | 131.7657
6 | 0.9087 | 0.00678 | 0.0005 | 134.0265
6.5 | 1.0018 | 0.00738 | -0.0019 | 135.7453
7 | 1.0992 | 0.008 | -0.0043 | 137.4
7.5 | 1.1781 | 0.0087 | -0.0024 | 135.4138
8 | 1.2464 | 0.00964 | 0.0024 | 129.2946
8.5 | 1.2831 | 0.01343 | 0.0116 | 95.5398
9 | 1.2783 | 0.01884 | 0.0219 | 67.8503
9.5 | 1.246 | 0.0238 | 0.0318 | 52.3529
10 | 1.2074 | 0.0323 | 0.0314 | 37.3808
10.5 | 1.175 | 0.04345 | 0.0247 | 27.0426
11 | 1.1408 | 0.05595 | 0.0168 | 20.3896
11.5 | 1.1108 | 0.0681 | 0.0099 | 16.3113
12 | 1.0803 | 0.08036 | 0.0034 | 13.4433
12.5 | 1.0536 | 0.09231 | -0.0028 | 11.4137
13 | 1.0274 | 0.10463 | -0.0093 | 9.8194
13.5 | 1.0081 | 0.11646 | -0.0154 | 8.6562

## 113. Re 12M Mach 0.00 (1)
BIGFOIL.COM POLAR EXPORT
TL56
TL56 |  |  |  | Cl Max: | 1.087 | at alpha= | 11 | deg
JavaFoil+Calcfoil stall+Eppler ext transition |  |  |  | L/D Max: | 152.99 | at alpha= | 7 | deg
Re: | 12000000 |  |  | Cd Min: | 0.00483 | at alpha= | 6 | deg
Mach: | 0 |  |  | Cl=0 at alpha= | -0.18644 | deg
|  |  |  | @ Cl=0.1, Cd= | 0.0049532
|  |  |  | @ Cl=0.4, Cd= | 0.0050212
|  |  |  | @ Cl=0.6, Cd= | 0.005229
alpha (deg) | Cl | Cd | Cm | Cl/Cd
-15 | -0.523 | 0.10278 | 0.006 | -5.091
-14.5 | -0.548 | 0.09643 | 0.006 | -5.68
-14 | -0.572 | 0.09106 | 0.006 | -6.277
-13.5 | -0.596 | 0.0836 | 0.006 | -7.132
-13 | -0.62 | 0.07697 | 0.006 | -8.054
-12.5 | -0.643 | 0.06976 | 0.006 | -9.221
-12 | -0.665 | 0.06294 | 0.007 | -10.565
-11.5 | -0.684 | 0.05711 | 0.007 | -11.974
-11 | -0.708 | 0.04657 | 0.007 | -15.203
-10.5 | -0.753 | 0.02772 | 0.008 | -27.181
-10 | -0.845 | 0.01195 | 0.009 | -70.739
-9.5 | -0.843 | 0.00809 | 0.009 | -104.113
-9 | -0.834 | 0.00765 | 0.009 | -108.965
-8.5 | -0.818 | 0.00736 | 0.009 | -111.257
-8 | -0.796 | 0.0071 | 0.009 | -112.016
-7.5 | -0.766 | 0.00685 | 0.009 | -111.825
-7 | -0.732 | 0.00653 | 0.009 | -112.14
-6.5 | -0.693 | 0.00631 | 0.009 | -109.808
-6 | -0.649 | 0.00612 | 0.009 | -106.134
-5.5 | -0.602 | 0.00592 | 0.009 | -101.627
-5 | -0.552 | 0.00576 | 0.008 | -95.755
-4.5 | -0.499 | 0.00565 | 0.008 | -88.296
-4 | -0.444 | 0.0055 | 0.008 | -80.681
-3.5 | -0.387 | 0.00539 | 0.008 | -71.853
-3 | -0.33 | 0.00532 | 0.008 | -61.993
-2.5 | -0.272 | 0.0052 | 0.008 | -52.272
-2 | -0.213 | 0.00515 | 0.008 | -41.463
-1.5 | -0.155 | 0.00511 | 0.007 | -30.253
-1 | -0.096 | 0.00509 | 0.007 | -18.871
-0.5 | -0.037 | 0.00507 | 0.007 | -7.285
0 | 0.022 | 0.005 | 0.007 | 4.412
0.5 | 0.081 | 0.00495 | 0.007 | 16.375
1 | 0.14 | 0.00496 | 0.006 | 28.271
1.5 | 0.199 | 0.00496 | 0.006 | 40.132
2 | 0.258 | 0.00498 | 0.006 | 51.803
2.5 | 0.317 | 0.00496 | 0.006 | 63.804
3 | 0.375 | 0.005 | 0.006 | 75.09
3.5 | 0.434 | 0.00505 | 0.005 | 85.86
4 | 0.492 | 0.00513 | 0.005 | 95.905
4.5 | 0.55 | 0.00516 | 0.005 | 106.54
5 | 0.608 | 0.00524 | 0.005 | 116.077
5.5 | 0.664 | 0.00523 | 0.004 | 127.031
6 | 0.72 | 0.00483 | 0.004 | 149.045
6.5 | 0.774 | 0.00513 | 0.004 | 150.827
7 | 0.828 | 0.00541 | 0.004 | 152.99
7.5 | 0.877 | 0.00583 | 0.003 | 150.522
8 | 0.923 | 0.00611 | 0.003 | 150.972
8.5 | 0.964 | 0.00642 | 0.003 | 150.101
9 | 1 | 0.00677 | 0.003 | 147.746
9.5 | 1.031 | 0.00717 | 0.002 | 143.822
10 | 1.056 | 0.00759 | 0.002 | 139.066
10.5 | 1.075 | 0.00798 | 0.002 | 134.62
11 | 1.087 | 0.00854 | 0.001 | 127.319
11.5 | 1.076 | 0.01181 | 0.001 | 91.146
12 | 1.066 | 0.01069 | 0.001 | 99.65
12.5 | 1.047 | 0.01586 | 0 | 66.047
13 | 1.021 | 0.01877 | 0 | 54.402
13.5 | 0.984 | 0.02349 | 0 | 41.884
14 | 0.941 | 0.02991 | 0 | 31.465
14.5 | 0.898 | 0.0374 | -0.001 | 24
15 | 0.85 | 0.04761 | -0.001 | 17.856
15.5 | 0.802 | 0.05999 | -0.001 | 13.369
16 | 0.754 | 0.07441 | -0.001 | 10.138

## 114. Re 12M Mach 0.00 (2)
BIGFOIL.COM POLAR EXPORT
TL56
TL56 |  |  |  | Cl Max: | 1.7825 | at alpha= | 18.5 | deg
XFOIL ncrit=9 |  |  |  | L/D Max: | 139.539 | at alpha= | 8.5 | deg
Re: | 12000000 |  |  | Cd Min: | 0.20975 | at alpha= | -20 | deg
Mach: | 0 |  |  | Cl=0 at alpha= | -0.44355 | deg
|  |  |  | @ Cl=0.1, Cd= | 0.0050319
|  |  |  | @ Cl=0.4, Cd= | 0.0050063
|  |  |  | @ Cl=0.6, Cd= | 0.0048806
alpha (deg) | Cl | Cd | Cm | Cl/Cd
-20 | -0.914 | 0.20975 | 0.0724 | -4.3576
-19.5 | -1.6749 | 0.03894 | -0.0461 | -43.0123
-19 | -1.7138 | 0.03134 | -0.0466 | -54.6841
-18.5 | -1.7318 | 0.02784 | -0.0412 | -62.2055
-18 | -1.7409 | 0.02564 | -0.0333 | -67.8978
-17.5 | -1.7188 | 0.02384 | -0.0297 | -72.0973
-17 | -1.6891 | 0.02224 | -0.0268 | -75.9487
-16.5 | -1.6552 | 0.02074 | -0.0244 | -79.8071
-16 | -1.6171 | 0.01944 | -0.0223 | -83.1842
-15.5 | -1.577 | 0.01818 | -0.0205 | -86.7437
-15 | -1.5337 | 0.01714 | -0.0189 | -89.4807
-14.5 | -1.4902 | 0.016 | -0.0173 | -93.1375
-14 | -1.4445 | 0.01504 | -0.016 | -96.0439
-13.5 | -1.3972 | 0.01417 | -0.0148 | -98.6027
-13 | -1.3496 | 0.01327 | -0.0136 | -101.7031
-12.5 | -1.3006 | 0.0125 | -0.0126 | -104.048
-12 | -1.2508 | 0.01178 | -0.0116 | -106.18
-11.5 | -1.2008 | 0.01101 | -0.0106 | -109.0645
-11 | -1.1504 | 0.01024 | -0.0096 | -112.3438
-10.5 | -1.097 | 0.00961 | -0.0092 | -114.1519
-10 | -1.0486 | 0.00906 | -0.0076 | -115.7395
-9.5 | -0.9966 | 0.00864 | -0.0067 | -115.3472
-9 | -0.9436 | 0.00827 | -0.006 | -114.0992
-8.5 | -0.8906 | 0.00784 | -0.0053 | -113.5969
-8 | -0.8368 | 0.00749 | -0.0048 | -111.7223
-7.5 | -0.7829 | 0.00714 | -0.0042 | -109.6499
-7 | -0.7283 | 0.00689 | -0.0037 | -105.7039
-6.5 | -0.6738 | 0.00661 | -0.0032 | -101.9365
-6 | -0.6187 | 0.00641 | -0.0029 | -96.5211
-5.5 | -0.5637 | 0.00619 | -0.0025 | -91.0662
-5 | -0.5085 | 0.00598 | -0.0021 | -85.0334
-4.5 | -0.4531 | 0.0058 | -0.0017 | -78.1207
-4 | -0.3976 | 0.00563 | -0.0014 | -70.6217
-3.5 | -0.3418 | 0.00549 | -0.0011 | -62.2587
-3 | -0.2859 | 0.00539 | -0.0009 | -53.0427
-2.5 | -0.2302 | 0.00527 | -0.0006 | -43.6812
-2 | -0.1742 | 0.0052 | -0.0004 | -33.5
-1.5 | -0.1181 | 0.00515 | -0.0002 | -22.932
-1 | -0.0621 | 0.00511 | 0 | -12.1526
-0.5 | -0.0063 | 0.00507 | 0.0002 | -1.2426
0 | 0.0495 | 0.00505 | 0.0005 | 9.802
0.5 | 0.1052 | 0.00503 | 0.0007 | 20.9145
1 | 0.1607 | 0.00502 | 0.0009 | 32.012
1.5 | 0.2162 | 0.00502 | 0.0011 | 43.0677
2 | 0.2714 | 0.00501 | 0.0014 | 54.1717
2.5 | 0.3263 | 0.00502 | 0.0017 | 65
3 | 0.3804 | 0.00501 | 0.0022 | 75.9281
3.5 | 0.4337 | 0.005 | 0.0027 | 86.74
4 | 0.4865 | 0.00504 | 0.0034 | 96.5278
4.5 | 0.5376 | 0.00504 | 0.0044 | 106.6667
5 | 0.5961 | 0.00486 | 0.0038 | 122.6543
5.5 | 0.67 | 0.00525 | -0.0003 | 127.619
6.5 | 0.7919 | 0.006 | -0.0028 | 131.9833
7 | 0.8584 | 0.00638 | -0.0053 | 134.5455
7.5 | 0.9302 | 0.00678 | -0.0091 | 137.1976
8 | 1.0013 | 0.00718 | -0.0127 | 139.4568
8.5 | 1.0605 | 0.0076 | -0.0137 | 139.5395
9 | 1.1114 | 0.00804 | -0.0129 | 138.2338
9.5 | 1.1624 | 0.00846 | -0.0121 | 137.3995
10 | 1.2123 | 0.00897 | -0.0112 | 135.1505
10.5 | 1.2618 | 0.00945 | -0.0102 | 133.5238
11 | 1.3094 | 0.01002 | -0.009 | 130.6786
11.5 | 1.3567 | 0.01061 | -0.0077 | 127.8699
12 | 1.4042 | 0.01124 | -0.0066 | 124.9288
12.5 | 1.4505 | 0.01201 | -0.0054 | 120.7744
13 | 1.4969 | 0.01269 | -0.0042 | 117.959
13.5 | 1.5421 | 0.01343 | -0.003 | 114.825
14 | 1.5843 | 0.01436 | -0.0013 | 110.3273
14.5 | 1.6244 | 0.01532 | 0.0006 | 106.0313
15 | 1.6618 | 0.0163 | 0.0029 | 101.9509
15.5 | 1.6911 | 0.01745 | 0.0065 | 96.9112
16 | 1.7197 | 0.01875 | 0.0097 | 91.7173
17 | 1.7485 | 0.02213 | 0.0186 | 79.0104
17.5 | 1.7657 | 0.02423 | 0.0209 | 72.8725
18.5 | 1.7825 | 0.0313 | 0.0226 | 56.9489
19 | 1.7753 | 0.03729 | 0.0216 | 47.6079
19.5 | 1.7694 | 0.04368 | 0.0196 | 40.5082
20 | 1.7346 | 0.0543 | 0.0153 | 31.9448

## 115. Re 12M Mach 0.10 (1)
BIGFOIL.COM POLAR EXPORT
TL56
TL56 |  |  |  | Cl Max: | 1.081 | at alpha= | 11 | deg
JavaFoil+Calcfoil stall+Eppler ext transition |  |  |  | L/D Max: | 152.856 | at alpha= | 7 | deg
Re: | 12000000 |  |  | Cd Min: | 0.00485 | at alpha= | 6 | deg
Mach: | 0.1 |  |  | Cl=0 at alpha= | -0.18644 | deg
|  |  |  | @ Cl=0.1, Cd= | 0.00496
|  |  |  | @ Cl=0.4, Cd= | 0.0050234
|  |  |  | @ Cl=0.6, Cd= | 0.0052267
alpha (deg) | Cl | Cd | Cm | Cl/Cd
-14.5 | -0.504 | 0.09918 | 0.006 | -5.078
-14 | -0.531 | 0.09368 | 0.006 | -5.665
-13.5 | -0.559 | 0.08613 | 0.006 | -6.484
-13 | -0.585 | 0.07957 | 0.006 | -7.358
-12.5 | -0.611 | 0.07329 | 0.006 | -8.34
-12 | -0.637 | 0.06587 | 0.006 | -9.667
-11.5 | -0.658 | 0.06064 | 0.007 | -10.851
-11 | -0.683 | 0.05136 | 0.007 | -13.289
-10.5 | -0.716 | 0.03728 | 0.008 | -19.2
-10 | -0.818 | 0.01301 | 0.009 | -62.837
-9.5 | -0.833 | 0.00821 | 0.009 | -101.489
-9 | -0.828 | 0.00773 | 0.009 | -107.091
-8.5 | -0.815 | 0.00741 | 0.009 | -109.902
-8 | -0.794 | 0.00716 | 0.009 | -110.944
-7.5 | -0.766 | 0.00682 | 0.009 | -112.412
-7 | -0.733 | 0.00656 | 0.009 | -111.644
-6.5 | -0.694 | 0.00634 | 0.009 | -109.537
-6 | -0.651 | 0.00613 | 0.009 | -106.158
-5.5 | -0.604 | 0.00594 | 0.009 | -101.685
-5 | -0.554 | 0.00578 | 0.008 | -95.906
-4.5 | -0.501 | 0.00566 | 0.008 | -88.561
-4 | -0.446 | 0.00551 | 0.008 | -80.921
-3.5 | -0.389 | 0.00539 | 0.008 | -72.134
-3 | -0.331 | 0.00532 | 0.008 | -62.254
-2.5 | -0.273 | 0.00521 | 0.008 | -52.47
-2 | -0.214 | 0.00515 | 0.008 | -41.643
-1.5 | -0.155 | 0.00512 | 0.007 | -30.377
-1 | -0.096 | 0.00509 | 0.007 | -18.959
-0.5 | -0.037 | 0.00508 | 0.007 | -7.319
0 | 0.022 | 0.00501 | 0.007 | 4.43
0.5 | 0.081 | 0.00496 | 0.007 | 16.446
1 | 0.141 | 0.00496 | 0.006 | 28.399
1.5 | 0.2 | 0.00497 | 0.006 | 40.302
2 | 0.259 | 0.00499 | 0.006 | 52.022
2.5 | 0.318 | 0.00497 | 0.006 | 64.07
3 | 0.377 | 0.005 | 0.006 | 75.386
3.5 | 0.436 | 0.00506 | 0.005 | 86.176
4 | 0.495 | 0.00514 | 0.005 | 96.247
4.5 | 0.553 | 0.00517 | 0.005 | 106.879
5 | 0.611 | 0.00524 | 0.005 | 116.445
5.5 | 0.667 | 0.00523 | 0.004 | 127.569
6 | 0.723 | 0.00485 | 0.004 | 149.15
6.5 | 0.778 | 0.00516 | 0.004 | 150.818
7 | 0.831 | 0.00544 | 0.004 | 152.856
7.5 | 0.881 | 0.00586 | 0.003 | 150.304
8 | 0.926 | 0.00615 | 0.003 | 150.631
8.5 | 0.967 | 0.00647 | 0.003 | 149.545
9 | 1.002 | 0.00683 | 0.003 | 146.723
9.5 | 1.032 | 0.00724 | 0.002 | 142.434
10 | 1.055 | 0.00769 | 0.002 | 137.272
10.5 | 1.072 | 0.00808 | 0.002 | 132.678
11 | 1.081 | 0.00869 | 0.001 | 124.356
11.5 | 1.065 | 0.01096 | 0.001 | 97.134
12 | 1.05 | 0.01441 | 0.001 | 72.833
12.5 | 1.027 | 0.01671 | 0 | 61.45
13 | 0.995 | 0.0202 | 0 | 49.269
13.5 | 0.951 | 0.02592 | 0 | 36.698
14 | 0.903 | 0.0337 | 0 | 26.783
14.5 | 0.853 | 0.04266 | -0.001 | 20.007
15 | 0.801 | 0.05502 | -0.001 | 14.551
15.5 | 0.749 | 0.06871 | -0.001 | 10.902
16 | 0.7 | 0.08333 | -0.001 | 8.396

## 116. Re 12M Mach 0.10 (2)
BIGFOIL.COM POLAR EXPORT
TL56
TL56 |  |  |  | Cl Max: | 1.7643 | at alpha= | 18.5 | deg
XFOIL ncrit=9 |  |  |  | L/D Max: | 139.765 | at alpha= | 8 | deg
Re: | 12000000 |  |  | Cd Min: | 0.21715 | at alpha= | -20 | deg
Mach: | 0.1 |  |  | Cl=0 at alpha= | -0.44563 | deg
|  |  |  | @ Cl=0.1, Cd= | 0.0050321
|  |  |  | @ Cl=0.4, Cd= | 0.00501
|  |  |  | @ Cl=0.6, Cd= | 0.0048823
alpha (deg) | Cl | Cd | Cm | Cl/Cd
-20 | -0.8996 | 0.21715 | 0.0763 | -4.1428
-19.5 | -0.9036 | 0.20391 | 0.0684 | -4.4314
-18.5 | -1.6561 | 0.03446 | -0.0498 | -48.0586
-18 | -1.6928 | 0.02906 | -0.0457 | -58.2519
-17.5 | -1.7047 | 0.02663 | -0.0378 | -64.0143
-17 | -1.6882 | 0.02456 | -0.0331 | -68.7378
-16.5 | -1.6606 | 0.02263 | -0.0298 | -73.3805
-16 | -1.6258 | 0.02103 | -0.0271 | -77.3086
-15.5 | -1.5879 | 0.01949 | -0.0247 | -81.4726
-15 | -1.5455 | 0.01827 | -0.0227 | -84.5922
-14.5 | -1.5028 | 0.01692 | -0.0207 | -88.818
-14 | -1.4572 | 0.01581 | -0.019 | -92.1695
-13.5 | -1.4097 | 0.01483 | -0.0175 | -95.0573
-13 | -1.3619 | 0.01382 | -0.016 | -98.5456
-12.5 | -1.3124 | 0.01296 | -0.0147 | -101.2654
-12 | -1.262 | 0.01217 | -0.0135 | -103.6976
-11.5 | -1.2111 | 0.01139 | -0.0124 | -106.3301
-11 | -1.1603 | 0.01053 | -0.0112 | -110.1899
-10.5 | -1.106 | 0.00987 | -0.0106 | -112.0567
-10 | -1.0572 | 0.00927 | -0.0088 | -114.0453
-9.5 | -1.0048 | 0.00878 | -0.0077 | -114.4419
-9 | -0.9513 | 0.00837 | -0.0069 | -113.6559
-8.5 | -0.8973 | 0.00796 | -0.0061 | -112.7261
-8 | -0.8432 | 0.00756 | -0.0054 | -111.5344
-7.5 | -0.7886 | 0.00721 | -0.0048 | -109.3759
-7 | -0.7336 | 0.00693 | -0.0042 | -105.8586
-6.5 | -0.6785 | 0.00665 | -0.0037 | -102.0301
-6 | -0.6229 | 0.00644 | -0.0032 | -96.7236
-5.5 | -0.5674 | 0.00621 | -0.0027 | -91.3688
-5 | -0.5118 | 0.006 | -0.0023 | -85.3
-4.5 | -0.456 | 0.00581 | -0.0019 | -78.4854
-4 | -0.4 | 0.00564 | -0.0016 | -70.922
-3.5 | -0.3438 | 0.0055 | -0.0013 | -62.5091
-3 | -0.2875 | 0.0054 | -0.001 | -53.2407
-2.5 | -0.2314 | 0.00528 | -0.0007 | -43.8258
-2 | -0.1751 | 0.0052 | -0.0005 | -33.6731
-1.5 | -0.1187 | 0.00515 | -0.0002 | -23.0485
-1 | -0.0622 | 0.00511 | 0 | -12.1722
-0.5 | -0.0061 | 0.00508 | 0.0002 | -1.2008
0 | 0.05 | 0.00505 | 0.0004 | 9.901
0.5 | 0.1059 | 0.00503 | 0.0006 | 21.0537
1 | 0.1618 | 0.00502 | 0.0009 | 32.2311
1.5 | 0.2177 | 0.00502 | 0.0011 | 43.3665
2 | 0.2731 | 0.00502 | 0.0014 | 54.4024
2.5 | 0.3284 | 0.00502 | 0.0017 | 65.4183
3 | 0.3828 | 0.00501 | 0.0022 | 76.4072
3.5 | 0.4365 | 0.00501 | 0.0028 | 87.1257
4 | 0.4895 | 0.00504 | 0.0035 | 97.123
5 | 0.6016 | 0.00488 | 0.0036 | 123.2787
5.5 | 0.6745 | 0.00527 | -0.0002 | 127.9886
6 | 0.7289 | 0.00565 | 0.0002 | 129.0088
6.5 | 0.7976 | 0.00602 | -0.0027 | 132.4917
7 | 0.8647 | 0.00642 | -0.0052 | 134.6885
7.5 | 0.9376 | 0.00683 | -0.009 | 137.2767
8 | 1.0091 | 0.00722 | -0.0125 | 139.7645
8.5 | 1.0683 | 0.00766 | -0.0133 | 139.4648
9 | 1.1196 | 0.00813 | -0.0124 | 137.7122
9.5 | 1.1712 | 0.00855 | -0.0115 | 136.9825
10 | 1.2216 | 0.00909 | -0.0105 | 134.3894
10.5 | 1.2716 | 0.00958 | -0.0094 | 132.7349
11 | 1.3193 | 0.01021 | -0.0079 | 129.2165
11.5 | 1.3674 | 0.01081 | -0.0066 | 126.494
12 | 1.4149 | 0.01154 | -0.0053 | 122.6083
12.5 | 1.4623 | 0.01226 | -0.004 | 119.2741
13 | 1.5091 | 0.01298 | -0.0026 | 116.2635
13.5 | 1.5536 | 0.01386 | -0.001 | 112.0924
14 | 1.595 | 0.01493 | 0.001 | 106.8319
14.5 | 1.6345 | 0.01596 | 0.0032 | 102.4123
15 | 1.6698 | 0.01703 | 0.0061 | 98.0505
15.5 | 1.697 | 0.0183 | 0.0102 | 92.7322
16.5 | 1.7335 | 0.02139 | 0.0193 | 81.0425
17 | 1.7418 | 0.02407 | 0.0226 | 72.3639
17.5 | 1.7578 | 0.02675 | 0.0241 | 65.7121
18 | 1.7508 | 0.03214 | 0.0244 | 54.4742
18.5 | 1.7643 | 0.03603 | 0.0238 | 48.9675
19 | 1.7453 | 0.04409 | 0.0212 | 39.5849
19.5 | 1.7286 | 0.05245 | 0.0178 | 32.9571
20 | 1.6718 | 0.06703 | 0.0108 | 24.9411

## 117. Re 12M Mach 0.25 (1)
BIGFOIL.COM POLAR EXPORT
TL56
TL56 |  |  |  | Cl Max: | 1.041 | at alpha= | 10 | deg
JavaFoil+Calcfoil stall+Eppler ext transition |  |  |  | L/D Max: | 150.837 | at alpha= | 7 | deg
Re: | 12000000 |  |  | Cd Min: | 0.00469 | at alpha= | 5.5 | deg
Mach: | 0.25 |  |  | Cl=0 at alpha= | -0.18852 | deg
|  |  |  | @ Cl=0.1, Cd= | 0.00497
|  |  |  | @ Cl=0.4, Cd= | 0.005052
|  |  |  | @ Cl=0.6, Cd= | 0.10041
alpha (deg) | Cl | Cd | Cm | Cl/Cd
-13.5 | -0.189 | 0.09556 | 0.005 | -1.983
-13 | -0.271 | 0.08988 | 0.005 | -3.018
-12.5 | -0.34 | 0.08443 | 0.006 | -4.024
-12 | -0.402 | 0.07892 | 0.006 | -5.092
-11.5 | -0.458 | 0.07529 | 0.005 | -6.078
-11 | -0.509 | 0.06882 | 0.006 | -7.4
-10.5 | -0.557 | 0.06038 | 0.006 | -9.22
-10 | -0.598 | 0.05266 | 0.007 | -11.35
-9.5 | -0.641 | 0.04011 | 0.007 | -15.981
-9 | -0.773 | 0.01184 | 0.01 | -65.242
-8.5 | -0.781 | 0.00787 | 0.009 | -99.167
-8 | -0.775 | 0.00747 | 0.009 | -103.813
-7.5 | -0.759 | 0.00714 | 0.009 | -106.298
-7 | -0.734 | 0.00677 | 0.009 | -108.38
-6.5 | -0.701 | 0.0065 | 0.009 | -107.773
-6 | -0.661 | 0.00626 | 0.009 | -105.665
-5.5 | -0.616 | 0.00605 | 0.009 | -101.836
-5 | -0.567 | 0.00585 | 0.009 | -96.879
-4.5 | -0.514 | 0.00572 | 0.009 | -89.767
-4 | -0.458 | 0.00556 | 0.008 | -82.347
-3.5 | -0.399 | 0.00543 | 0.008 | -73.511
-3 | -0.34 | 0.00535 | 0.008 | -63.593
-2.5 | -0.281 | 0.00523 | 0.008 | -53.614
-2 | -0.22 | 0.00517 | 0.008 | -42.63
-1.5 | -0.16 | 0.00513 | 0.008 | -31.126
-1 | -0.099 | 0.0051 | 0.007 | -19.431
-0.5 | -0.038 | 0.00509 | 0.007 | -7.501
0 | 0.023 | 0.00506 | 0.007 | 4.502
0.5 | 0.084 | 0.00497 | 0.007 | 16.859
1 | 0.145 | 0.00497 | 0.007 | 29.096
1.5 | 0.206 | 0.005 | 0.006 | 41.105
2 | 0.267 | 0.00501 | 0.006 | 53.239
2.5 | 0.327 | 0.005 | 0.006 | 65.458
3 | 0.388 | 0.00504 | 0.006 | 76.963
3.5 | 0.448 | 0.0051 | 0.006 | 87.878
4 | 0.508 | 0.00519 | 0.005 | 98.001
4.5 | 0.568 | 0.00523 | 0.005 | 108.64
5 | 0.627 | 0.00531 | 0.005 | 118.175
5.5 | 0.685 | 0.00469 | 0.005 | 146.033
6 | 0.742 | 0.00498 | 0.004 | 148.867
6.5 | 0.797 | 0.0053 | 0.004 | 150.546
7 | 0.851 | 0.00564 | 0.004 | 150.837
7.5 | 0.9 | 0.00606 | 0.004 | 148.496
8 | 0.944 | 0.00638 | 0.003 | 147.843
8.5 | 0.98 | 0.00675 | 0.003 | 145.317
9 | 1.01 | 0.00719 | 0.003 | 140.367
9.5 | 1.03 | 0.00769 | 0.002 | 133.936
10 | 1.041 | 0.00827 | 0.002 | 125.921
10.5 | 1.03 | 0.01133 | 0.002 | 90.912
11 | 1.006 | 0.01055 | 0.001 | 95.341
11.5 | 0.969 | 0.01592 | 0.001 | 60.828
12 | 0.917 | 0.01983 | 0.001 | 46.261
12.5 | 0.85 | 0.02714 | 0 | 31.312
13 | 0.772 | 0.03831 | 0 | 20.162
13.5 | 0.678 | 0.05755 | 0 | 11.777
14 | 0.59 | 0.07487 | 0 | 7.876
14.5 | 0.505 | 0.08904 | -0.001 | 5.666
15 | 0.419 | 0.10041 | -0.001 | 4.176

## 118. Re 12M Mach 0.25 (2)
BIGFOIL.COM POLAR EXPORT
TL56
TL56 |  |  |  | Cl Max: | 1.6556 | at alpha= | 15 | deg
XFOIL ncrit=9 |  |  |  | L/D Max: | 138.852 | at alpha= | 8 | deg
Re: | 12000000 |  |  | Cd Min: | 0.21164 | at alpha= | -18.5 | deg
Mach: | 0.25 |  |  | Cl=0 at alpha= | -0.45423 | deg
|  |  |  | @ Cl=0.1, Cd= | 0.0050454
|  |  |  | @ Cl=0.4, Cd= | 0.00504
|  |  |  | @ Cl=0.6, Cd= | 0.0050398
alpha (deg) | Cl | Cd | Cm | Cl/Cd
-18.5 | -0.8446 | 0.21164 | 0.0709 | -3.9907
-18 | -0.8473 | 0.19774 | 0.0631 | -4.2849
-17.5 | -0.8359 | 0.18916 | 0.0578 | -4.419
-17 | -0.8408 | 0.17579 | 0.0499 | -4.783
-16.5 | -0.854 | 0.16067 | 0.0406 | -5.3152
-16 | -0.8831 | 0.14268 | 0.0292 | -6.1894
-15.5 | -0.925 | 0.12338 | 0.0165 | -7.4972
-15 | -0.9906 | 0.10185 | 0.0015 | -9.7261
-14.5 | -1.3193 | 0.03919 | -0.0501 | -33.6642
-14 | -1.3679 | 0.03293 | -0.0466 | -41.5396
-13.5 | -1.3923 | 0.02755 | -0.0395 | -50.5372
-13 | -1.3886 | 0.02206 | -0.0343 | -62.9465
-12.5 | -1.3571 | 0.01864 | -0.0302 | -72.8058
-12 | -1.3135 | 0.0163 | -0.0269 | -80.5828
-11.5 | -1.2647 | 0.01447 | -0.0239 | -87.4015
-11 | -1.2136 | 0.01285 | -0.0212 | -94.4436
-10.5 | -1.1567 | 0.01147 | -0.0195 | -100.8457
-10 | -1.1067 | 0.01052 | -0.0162 | -105.1996
-9.5 | -1.0511 | 0.00977 | -0.0141 | -107.5844
-9 | -0.9944 | 0.00909 | -0.0123 | -109.3949
-8.5 | -0.937 | 0.00851 | -0.0108 | -110.1058
-8 | -0.8789 | 0.00806 | -0.0095 | -109.0447
-7.5 | -0.821 | 0.0076 | -0.0082 | -108.0263
-7 | -0.763 | 0.00721 | -0.0071 | -105.8252
-6.5 | -0.7047 | 0.00689 | -0.0061 | -102.2787
-6 | -0.6466 | 0.00659 | -0.0052 | -98.1184
-5.5 | -0.5881 | 0.00635 | -0.0045 | -92.6142
-5 | -0.5299 | 0.00611 | -0.0038 | -86.7267
-4.5 | -0.4716 | 0.0059 | -0.0031 | -79.9322
-4 | -0.4133 | 0.00571 | -0.0026 | -72.3818
-3.5 | -0.3548 | 0.00557 | -0.0021 | -63.6984
-3 | -0.2963 | 0.00545 | -0.0017 | -54.367
-2.5 | -0.2381 | 0.00532 | -0.0013 | -44.7556
-2 | -0.1799 | 0.00523 | -0.0009 | -34.3977
-1.5 | -0.1217 | 0.00516 | -0.0006 | -23.5853
-1 | -0.0633 | 0.00513 | -0.0003 | -12.3392
-0.5 | -0.0053 | 0.00509 | -0.0001 | -1.0413
0 | 0.0526 | 0.00507 | 0.0002 | 10.3748
0.5 | 0.1103 | 0.00504 | 0.0005 | 21.8849
1 | 0.1679 | 0.00503 | 0.0008 | 33.3797
1.5 | 0.2256 | 0.00504 | 0.0011 | 44.7619
2 | 0.2828 | 0.00505 | 0.0014 | 56
2.5 | 0.3398 | 0.00506 | 0.0018 | 67.1542
3 | 0.3961 | 0.00504 | 0.0023 | 78.5913
3.5 | 0.4515 | 0.00504 | 0.003 | 89.5833
4.5 | 0.5595 | 0.00508 | 0.0051 | 110.1378
5 | 0.63 | 0.00501 | 0.0026 | 125.7485
5.5 | 0.6993 | 0.00542 | 0.0003 | 129.0221
6 | 0.7579 | 0.00579 | 0.0006 | 130.8981
6.5 | 0.8296 | 0.0062 | -0.0021 | 133.8065
7 | 0.9008 | 0.00667 | -0.0046 | 135.0525
7.5 | 0.9788 | 0.00711 | -0.0085 | 137.6653
8 | 1.0525 | 0.00758 | -0.0113 | 138.8522
8.5 | 1.1114 | 0.00806 | -0.0109 | 137.8908
9 | 1.1661 | 0.00854 | -0.0095 | 136.5457
9.5 | 1.2202 | 0.00913 | -0.0079 | 133.6473
10 | 1.2733 | 0.00978 | -0.0062 | 130.1943
10.5 | 1.3254 | 0.01046 | -0.0042 | 126.7113
11 | 1.3755 | 0.01126 | -0.0018 | 122.1581
11.5 | 1.4269 | 0.01204 | 0.0003 | 118.5133
12 | 1.4774 | 0.01296 | 0.0026 | 113.9969
12.5 | 1.5259 | 0.01401 | 0.0052 | 108.9151
13 | 1.5713 | 0.01523 | 0.0081 | 103.1714
13.5 | 1.6116 | 0.01668 | 0.0117 | 96.6187
14 | 1.6419 | 0.01844 | 0.0165 | 89.0401
14.5 | 1.6512 | 0.02035 | 0.0242 | 81.14
15 | 1.6556 | 0.02311 | 0.0297 | 71.64
15.5 | 1.655 | 0.02752 | 0.0321 | 60.1381
16 | 1.6446 | 0.03403 | 0.0315 | 48.3279
16.5 | 1.6224 | 0.04302 | 0.028 | 37.7127
17 | 1.567 | 0.05706 | 0.0206 | 27.4623
17.5 | 1.5437 | 0.06754 | 0.0155 | 22.8561
18 | 1.4432 | 0.0898 | 0.0025 | 16.0713
18.5 | 1.4298 | 0.0996 | -0.0021 | 14.3554
19 | 1.3394 | 0.12201 | -0.0151 | 10.9778
19.5 | 1.2826 | 0.14002 | -0.0257 | 9.1601
20 | 1.2094 | 0.16257 | -0.0398 | 7.4393

## 119. Re 12M Mach 0.50 (1)
BIGFOIL.COM POLAR EXPORT
TL56
TL56 |  |  |  | Cl Max: | 1.103 | at alpha= | 20 | deg
JavaFoil+Calcfoil stall+Eppler ext transition |  |  |  | L/D Max: | 146.016 | at alpha= | 5.5 | deg
Re: | 12000000 |  |  | Cd Min: | 0.00505 | at alpha= | 1 | deg
Mach: | 0.5 |  |  | Cl=0 at alpha= | -0.18382 | deg
|  |  |  | @ Cl=0.1, Cd= | 0.0051047
|  |  |  | @ Cl=0.4, Cd= | 0.0051806
|  |  |  | @ Cl=0.6, Cd= | 0.005465
alpha (deg) | Cl | Cd | Cm | Cl/Cd
-20 | -1.08 | 0.15427 | 0.007 | -7.002
-19.5 | -1.053 | 0.14985 | 0.007 | -7.03
-19 | -1.026 | 0.14709 | 0.007 | -6.977
-18.5 | -0.999 | 0.14219 | 0.007 | -7.024
-18 | -0.971 | 0.13858 | 0.007 | -7.006
-17.5 | -0.944 | 0.13489 | 0.007 | -6.996
-17 | -0.917 | 0.13066 | 0.007 | -7.021
-16.5 | -0.893 | 0.12467 | 0.007 | -7.16
-16 | -0.868 | 0.11416 | 0.007 | -7.607
-15.5 | -0.842 | 0.10684 | 0.007 | -7.881
-15 | -0.814 | 0.10244 | 0.007 | -7.947
-14.5 | -0.786 | 0.09945 | 0.007 | -7.9
-14 | -0.757 | 0.09555 | 0.007 | -7.928
-13.5 | -0.729 | 0.0927 | 0.006 | -7.86
-13 | -0.701 | 0.0892 | 0.006 | -7.863
-12.5 | -0.676 | 0.09084 | 0.006 | -7.44
-12 | -0.649 | 0.08399 | 0.006 | -7.732
-11.5 | -0.621 | 0.07942 | 0.006 | -7.822
-11 | -0.593 | 0.07651 | 0.006 | -7.754
-10.5 | -0.565 | 0.07253 | 0.006 | -7.793
-10 | -0.538 | 0.06689 | 0.006 | -8.049
-9.5 | -0.511 | 0.07102 | 0.005 | -7.188
-9 | -0.484 | 0.06458 | 0.006 | -7.491
-8.5 | -0.458 | 0.05646 | 0.006 | -8.119
-8 | -0.434 | 0.04974 | 0.006 | -8.723
-7.5 | -0.416 | 0.03923 | 0.007 | -10.601
-7 | -0.376 | 0.04813 | 0.006 | -7.816
-6.5 | -0.359 | 0.03569 | 0.007 | -10.073
-6 | -0.585 | 0.00741 | 0.01 | -79.015
-5.5 | -0.63 | 0.00679 | 0.01 | -92.851
-5 | -0.607 | 0.00633 | 0.01 | -95.987
-4.5 | -0.562 | 0.00605 | 0.01 | -92.943
-4 | -0.506 | 0.00582 | 0.009 | -86.966
-3.5 | -0.444 | 0.00561 | 0.009 | -78.999
-3 | -0.379 | 0.0055 | 0.009 | -68.877
-2.5 | -0.313 | 0.00537 | 0.009 | -58.304
-2 | -0.246 | 0.00528 | 0.009 | -46.559
-1.5 | -0.178 | 0.00525 | 0.009 | -33.963
-1 | -0.111 | 0.00517 | 0.008 | -21.448
-0.5 | -0.043 | 0.00516 | 0.008 | -8.267
0 | 0.025 | 0.00514 | 0.008 | 4.957
0.5 | 0.094 | 0.00511 | 0.008 | 18.324
1 | 0.162 | 0.00505 | 0.007 | 32.008
1.5 | 0.23 | 0.0051 | 0.007 | 45.121
2 | 0.298 | 0.00513 | 0.007 | 58.143
2.5 | 0.365 | 0.00516 | 0.007 | 70.774
3 | 0.433 | 0.0052 | 0.006 | 83.271
3.5 | 0.5 | 0.0053 | 0.006 | 94.421
4 | 0.567 | 0.00542 | 0.006 | 104.663
4.5 | 0.633 | 0.00551 | 0.006 | 114.849
5 | 0.698 | 0.00561 | 0.005 | 124.463
5.5 | 0.761 | 0.00521 | 0.005 | 146.016
6 | 0.82 | 0.00565 | 0.005 | 145.196
6.5 | 0.876 | 0.00613 | 0.005 | 142.875
7 | 0.926 | 0.00662 | 0.004 | 139.735
7.5 | 0.956 | 0.0072 | 0.004 | 132.697
8 | 0.946 | 0.00803 | 0.004 | 117.829
8.5 | 0.699 | 0.01427 | 0.003 | 48.981
9 | 0.525 | 0.04729 | 0.002 | 11.105
9.5 | 0.618 | 0.01978 | 0.002 | 31.256
10 | 0.595 | 0.04454 | 0.002 | 13.355
10.5 | 0.59 | 0.07087 | 0.001 | 8.323
11 | 0.62 | 0.06837 | 0.001 | 9.074
11.5 | 0.643 | 0.07726 | 0.001 | 8.325
12 | 0.677 | 0.07738 | 0.001 | 8.754
12.5 | 0.704 | 0.08381 | 0 | 8.397
13 | 0.723 | 0.08915 | 0 | 8.109
13.5 | 0.755 | 0.09069 | 0 | 8.326
14 | 0.789 | 0.09091 | 0 | 8.675
14.5 | 0.819 | 0.09364 | -0.001 | 8.75
15 | 0.844 | 0.10156 | -0.001 | 8.311
15.5 | 0.862 | 0.10636 | -0.001 | 8.105
16 | 0.893 | 0.10964 | -0.001 | 8.14
16.5 | 0.926 | 0.109 | -0.002 | 8.498
17 | 0.958 | 0.11 | -0.002 | 8.712
17.5 | 0.987 | 0.11399 | -0.002 | 8.66
18 | 1.011 | 0.12317 | -0.003 | 8.206
18.5 | 1.025 | 0.14663 | -0.003 | 6.991
19 | 1.048 | 0.15737 | -0.003 | 6.659
19.5 | 1.075 | 0.17234 | -0.003 | 6.237
20 | 1.103 | 0.1748 | -0.003 | 6.31

## 120. Re 12M Mach 0.50 (2)
BIGFOIL.COM POLAR EXPORT
TL56
TL56 |  |  |  | Cl Max: | 1.2877 | at alpha= | 8.5 | deg
XFOIL ncrit=9 |  |  |  | L/D Max: | 140.416 | at alpha= | 7 | deg
Re: | 12000000 |  |  | Cd Min: | 0.27607 | at alpha= | -19.5 | deg
Mach: | 0.5 |  |  | Cl=0 at alpha= | -0.49017 | deg
|  |  |  | @ Cl=0.1, Cd= | 0.0051639
|  |  |  | @ Cl=0.4, Cd= | 0.0052076
|  |  |  | @ Cl=0.6, Cd= | 0.0052786
alpha (deg) | Cl | Cd | Cm | Cl/Cd
-19.5 | -0.9173 | 0.27607 | 0.1067 | -3.3227
-19 | -0.8949 | 0.26795 | 0.1015 | -3.3398
-18.5 | -0.8724 | 0.25974 | 0.0964 | -3.3587
-18 | -0.8502 | 0.25106 | 0.0912 | -3.3864
-17.5 | -0.8286 | 0.24195 | 0.086 | -3.4247
-17 | -0.8072 | 0.23273 | 0.0808 | -3.4684
-16.5 | -0.7866 | 0.22323 | 0.0755 | -3.5237
-16 | -0.7676 | 0.21308 | 0.0701 | -3.6024
-15.5 | -0.7507 | 0.20217 | 0.0643 | -3.7132
-15 | -0.7325 | 0.19233 | 0.0589 | -3.8086
-14.5 | -0.7206 | 0.18049 | 0.0526 | -3.9925
-14 | -0.7057 | 0.17039 | 0.0469 | -4.1417
-13.5 | -0.6921 | 0.16017 | 0.0411 | -4.321
-13 | -0.6905 | 0.14718 | 0.0336 | -4.6915
-12.5 | -0.6887 | 0.13518 | 0.0265 | -5.0947
-12 | -0.689 | 0.12355 | 0.0195 | -5.5767
-11.5 | -0.6932 | 0.11196 | 0.0123 | -6.1915
-11 | -0.7046 | 0.09998 | 0.0046 | -7.0474
-10.5 | -0.7125 | 0.08958 | -0.0019 | -7.9538
-10 | -0.7213 | 0.07972 | -0.0081 | -9.0479
-9.5 | -0.7372 | 0.0694 | -0.0151 | -10.6225
-9 | -0.7612 | 0.0615 | -0.0169 | -12.3772
-8.5 | -0.7757 | 0.05037 | -0.0307 | -15.4
-8 | -0.7968 | 0.0405 | -0.0342 | -19.6741
-7.5 | -0.8156 | 0.0298 | -0.0349 | -27.3691
-7 | -0.8321 | 0.01903 | -0.0315 | -43.7257
-6.5 | -0.821 | 0.01053 | -0.0244 | -77.9677
-6 | -0.7613 | 0.00768 | -0.0181 | -99.1276
-5.5 | -0.6883 | 0.00703 | -0.0146 | -97.909
-5 | -0.616 | 0.00664 | -0.012 | -92.7711
-4.5 | -0.5448 | 0.00632 | -0.0098 | -86.2025
-4 | -0.4751 | 0.00602 | -0.0079 | -78.9203
-3.5 | -0.4057 | 0.00581 | -0.0064 | -69.8279
-3 | -0.337 | 0.00564 | -0.0052 | -59.7518
-2.5 | -0.2691 | 0.00548 | -0.0041 | -49.1058
-2 | -0.2016 | 0.00535 | -0.0032 | -37.6822
-1.5 | -0.1345 | 0.00528 | -0.0025 | -25.4735
-1 | -0.0676 | 0.00523 | -0.0019 | -12.9254
-0.5 | -0.0013 | 0.00519 | -0.0013 | -0.25048
0 | 0.0648 | 0.00518 | -0.0008 | 12.5097
0.5 | 0.1305 | 0.00515 | -0.0003 | 25.3398
1 | 0.1961 | 0.00515 | 0.0002 | 38.0777
1.5 | 0.2618 | 0.00516 | 0.0008 | 50.7364
2 | 0.3273 | 0.00515 | 0.0014 | 63.5534
2.5 | 0.3923 | 0.00521 | 0.0022 | 75.2975
3 | 0.4568 | 0.00519 | 0.0032 | 88.0154
3.5 | 0.52 | 0.00524 | 0.0045 | 99.2366
4 | 0.5829 | 0.00527 | 0.0062 | 110.6072
4.5 | 0.6424 | 0.0053 | 0.0088 | 121.2075
5 | 0.744 | 0.00548 | 0.0029 | 135.7664
5.5 | 0.8141 | 0.00599 | 0.004 | 135.9098
6 | 0.8936 | 0.00653 | 0.0037 | 136.8453
6.5 | 0.982 | 0.00708 | 0.0021 | 138.7006
7 | 1.0798 | 0.00769 | -0.0005 | 140.4161
7.5 | 1.1752 | 0.0084 | -0.0017 | 139.9048
8 | 1.2516 | 0.00929 | 0.0018 | 134.7255
8.5 | 1.2877 | 0.01326 | 0.0111 | 97.1116
9 | 1.2836 | 0.01861 | 0.0215 | 68.9737
9.5 | 1.2531 | 0.02356 | 0.0314 | 53.1876
10 | 1.2152 | 0.03203 | 0.0309 | 37.9394
10.5 | 1.182 | 0.04292 | 0.0249 | 27.5396
11 | 1.1477 | 0.05527 | 0.0172 | 20.7653
11.5 | 1.1177 | 0.06736 | 0.0104 | 16.5929
12 | 1.0876 | 0.07953 | 0.0039 | 13.6753
12.5 | 1.0608 | 0.09146 | -0.0022 | 11.5985
13 | 1.0347 | 0.10372 | -0.0086 | 9.9759
13.5 | 1.0147 | 0.11558 | -0.0148 | 8.7792

## 121. Re 14M Mach 0.00 (1)
BIGFOIL.COM POLAR EXPORT
TL56
TL56 |  |  |  | Cl Max: | 1.087 | at alpha= | 11 | deg
JavaFoil+Calcfoil stall+Eppler ext transition |  |  |  | L/D Max: | 155.304 | at alpha= | 7 | deg
Re: | 14000000 |  |  | Cd Min: | 0.00491 | at alpha= | 0.5 | deg
Mach: | 0 |  |  | Cl=0 at alpha= | -0.18644 | deg
|  |  |  | @ Cl=0.1, Cd= | 0.0049164
|  |  |  | @ Cl=0.4, Cd= | 0.0050354
|  |  |  | @ Cl=0.6, Cd= | 0.0052976
alpha (deg) | Cl | Cd | Cm | Cl/Cd
-15 | -0.524 | 0.10131 | 0.006 | -5.171
-14.5 | -0.548 | 0.09516 | 0.006 | -5.762
-14 | -0.572 | 0.08972 | 0.006 | -6.378
-13.5 | -0.597 | 0.08205 | 0.006 | -7.28
-13 | -0.621 | 0.0756 | 0.006 | -8.215
-12.5 | -0.644 | 0.06883 | 0.006 | -9.358
-12 | -0.668 | 0.0606 | 0.007 | -11.021
-11.5 | -0.687 | 0.05456 | 0.007 | -12.597
-11 | -0.713 | 0.04362 | 0.007 | -16.351
-10.5 | -0.781 | 0.01922 | 0.009 | -40.644
-10 | -0.845 | 0.00854 | 0.009 | -99.01
-9.5 | -0.843 | 0.00792 | 0.009 | -106.422
-9 | -0.834 | 0.00752 | 0.009 | -110.903
-8.5 | -0.818 | 0.00724 | 0.009 | -113.075
-8 | -0.796 | 0.00698 | 0.009 | -113.943
-7.5 | -0.766 | 0.00675 | 0.009 | -113.576
-7 | -0.732 | 0.00643 | 0.009 | -113.73
-6.5 | -0.693 | 0.00622 | 0.009 | -111.284
-6 | -0.649 | 0.00602 | 0.009 | -107.861
-5.5 | -0.602 | 0.00583 | 0.009 | -103.192
-5 | -0.552 | 0.00569 | 0.008 | -96.973
-4.5 | -0.499 | 0.00557 | 0.008 | -89.564
-4 | -0.444 | 0.00542 | 0.008 | -81.927
-3.5 | -0.387 | 0.00534 | 0.008 | -72.485
-3 | -0.33 | 0.00524 | 0.008 | -62.979
-2.5 | -0.272 | 0.00517 | 0.008 | -52.595
-2 | -0.213 | 0.00509 | 0.008 | -41.899
-1.5 | -0.155 | 0.00507 | 0.007 | -30.5
-1 | -0.096 | 0.00503 | 0.007 | -19.073
-0.5 | -0.037 | 0.00503 | 0.007 | -7.349
0 | 0.022 | 0.00498 | 0.007 | 4.434
0.5 | 0.081 | 0.00491 | 0.007 | 16.513
1 | 0.14 | 0.00493 | 0.006 | 28.399
1.5 | 0.199 | 0.00494 | 0.006 | 40.274
2 | 0.258 | 0.00498 | 0.006 | 51.845
2.5 | 0.317 | 0.00496 | 0.006 | 63.821
3 | 0.375 | 0.00501 | 0.006 | 74.94
3.5 | 0.434 | 0.00507 | 0.005 | 85.558
4 | 0.492 | 0.00515 | 0.005 | 95.613
4.5 | 0.55 | 0.00522 | 0.005 | 105.356
5 | 0.608 | 0.00531 | 0.005 | 114.501
5.5 | 0.664 | 0.00542 | 0.004 | 122.502
6 | 0.72 | 0.00556 | 0.004 | 129.47
6.5 | 0.774 | 0.00503 | 0.004 | 154.077
7 | 0.828 | 0.00533 | 0.004 | 155.304
7.5 | 0.877 | 0.00569 | 0.003 | 154.188
8 | 0.923 | 0.00597 | 0.003 | 154.649
8.5 | 0.964 | 0.00626 | 0.003 | 153.907
9 | 1 | 0.00661 | 0.003 | 151.285
9.5 | 1.031 | 0.007 | 0.002 | 147.269
10 | 1.056 | 0.0074 | 0.002 | 142.628
10.5 | 1.075 | 0.0078 | 0.002 | 137.811
11 | 1.087 | 0.00831 | 0.001 | 130.784
11.5 | 1.079 | 0.01134 | 0.001 | 95.148
12 | 1.068 | 0.01138 | 0.001 | 93.897
12.5 | 1.05 | 0.01515 | 0 | 69.324
13 | 1.025 | 0.01781 | 0 | 57.554
13.5 | 0.989 | 0.02189 | 0 | 45.178
14 | 0.946 | 0.02798 | 0 | 33.81
14.5 | 0.903 | 0.03457 | -0.001 | 26.13
15 | 0.856 | 0.04406 | -0.001 | 19.429
15.5 | 0.808 | 0.05536 | -0.001 | 14.601
16 | 0.757 | 0.07205 | -0.001 | 10.503

## 122. Re 14M Mach 0.00 (2)
BIGFOIL.COM POLAR EXPORT
TL56
TL56 |  |  |  | Cl Max: | 1.8072 | at alpha= | 18.5 | deg
XFOIL ncrit=9 |  |  |  | L/D Max: | 142.595 | at alpha= | 8.5 | deg
Re: | 14000000 |  |  | Cd Min: | 0.04829 | at alpha= | 20 | deg
Mach: | 0 |  |  | Cl=0 at alpha= | -0.43817 | deg
|  |  |  | @ Cl=0.1, Cd= | 0.00499
|  |  |  | @ Cl=0.4, Cd= | 0.005057
|  |  |  | @ Cl=0.6, Cd= | 0.0051377
alpha (deg) | Cl | Cd | Cm | Cl/Cd
-20 | -1.6794 | 0.0444 | -0.043 | -37.8243
-19.5 | -1.74 | 0.0326 | -0.0481 | -53.3742
-19 | -1.7625 | 0.02834 | -0.044 | -62.1912
-18.5 | -1.7722 | 0.02597 | -0.0368 | -68.2403
-18 | -1.7632 | 0.02409 | -0.0311 | -73.1922
-17.5 | -1.736 | 0.02245 | -0.028 | -77.3274
-17 | -1.7032 | 0.02098 | -0.0254 | -81.1821
-16.5 | -1.6668 | 0.01962 | -0.0232 | -84.9541
-16 | -1.6271 | 0.01841 | -0.0212 | -88.3813
-15.5 | -1.5855 | 0.01725 | -0.0195 | -91.913
-15 | -1.5414 | 0.01626 | -0.018 | -94.797
-14.5 | -1.4967 | 0.01523 | -0.0165 | -98.2731
-14 | -1.4503 | 0.01433 | -0.0153 | -101.2073
-13.5 | -1.4025 | 0.01352 | -0.0141 | -103.7352
-13 | -1.3542 | 0.01269 | -0.013 | -106.7139
-12.5 | -1.3047 | 0.01197 | -0.012 | -108.9975
-12 | -1.2545 | 0.0113 | -0.0111 | -111.0177
-11.5 | -1.2036 | 0.01066 | -0.0102 | -112.9081
-11 | -1.149 | 0.01002 | -0.0101 | -114.6707
-10.5 | -1.1018 | 0.00951 | -0.0082 | -115.857
-10 | -1.0514 | 0.00889 | -0.0071 | -118.2677
-9.5 | -0.9989 | 0.00846 | -0.0063 | -118.0733
-9 | -0.9457 | 0.00808 | -0.0057 | -117.0421
-8.5 | -0.8922 | 0.00771 | -0.005 | -115.7198
-8 | -0.8385 | 0.00734 | -0.0045 | -114.2371
-7.5 | -0.7844 | 0.00702 | -0.0039 | -111.7379
-7 | -0.7299 | 0.00677 | -0.0035 | -107.8139
-6.5 | -0.6751 | 0.00651 | -0.003 | -103.702
-6 | -0.62 | 0.00631 | -0.0026 | -98.2567
-5.5 | -0.565 | 0.00608 | -0.0022 | -92.9276
-5 | -0.5097 | 0.00588 | -0.0019 | -86.6837
-4.5 | -0.4542 | 0.00571 | -0.0015 | -79.5447
-4 | -0.3987 | 0.00555 | -0.0012 | -71.8378
-3.5 | -0.3427 | 0.00542 | -0.001 | -63.2288
-3 | -0.2867 | 0.00533 | -0.0007 | -53.7899
-2.5 | -0.2308 | 0.00522 | -0.0005 | -44.2146
-2 | -0.175 | 0.00513 | -0.0002 | -34.1131
-1 | -0.0628 | 0.00505 | 0.0001 | -12.4356
-0.5 | -0.0069 | 0.00502 | 0.0004 | -1.3745
0 | 0.0489 | 0.00499 | 0.0006 | 9.7996
0.5 | 0.1048 | 0.00499 | 0.0008 | 21.002
1 | 0.1603 | 0.00498 | 0.001 | 32.1888
1.5 | 0.2162 | 0.00499 | 0.0012 | 43.3267
2 | 0.2715 | 0.005 | 0.0014 | 54.3
2.5 | 0.3266 | 0.00502 | 0.0017 | 65.0598
3 | 0.381 | 0.00505 | 0.0021 | 75.4455
3.5 | 0.435 | 0.00507 | 0.0025 | 85.7988
4 | 0.4883 | 0.00513 | 0.0031 | 95.1852
4.5 | 0.541 | 0.00516 | 0.0038 | 104.845
5 | 0.5918 | 0.00514 | 0.0049 | 115.1362
5.5 | 0.6619 | 0.00512 | 0.0015 | 129.2773
6 | 0.7215 | 0.00548 | 0.0007 | 131.6606
6.5 | 0.7805 | 0.00582 | -0.0001 | 134.1065
7 | 0.8475 | 0.00621 | -0.0027 | 136.4734
7.5 | 0.9148 | 0.00659 | -0.0055 | 138.8164
8 | 0.9869 | 0.00698 | -0.0093 | 141.3897
8.5 | 1.0552 | 0.0074 | -0.0124 | 142.5946
9 | 1.1136 | 0.00784 | -0.0132 | 142.0408
9.5 | 1.1648 | 0.00825 | -0.0125 | 141.1879
10 | 1.2151 | 0.00874 | -0.0116 | 139.0275
10.5 | 1.265 | 0.0092 | -0.0108 | 137.5
11 | 1.3131 | 0.00979 | -0.0096 | 134.1267
11.5 | 1.3602 | 0.01033 | -0.0083 | 131.6747
12 | 1.4072 | 0.01099 | -0.007 | 128.0437
12.5 | 1.4542 | 0.01167 | -0.0059 | 124.6101
13 | 1.5012 | 0.01231 | -0.0048 | 121.9496
13.5 | 1.5465 | 0.01308 | -0.0036 | 118.2339
14 | 1.5889 | 0.01405 | -0.002 | 113.089
14.5 | 1.63 | 0.01499 | -0.0002 | 108.7392
15 | 1.6689 | 0.01595 | 0.0018 | 104.6332
16 | 1.7305 | 0.01806 | 0.0084 | 95.8195
16.5 | 1.7584 | 0.01929 | 0.0117 | 91.156
17 | 1.7689 | 0.02088 | 0.0169 | 84.7174
17.5 | 1.7863 | 0.02273 | 0.0198 | 78.5878
18 | 1.7921 | 0.02593 | 0.022 | 69.113
18.5 | 1.8072 | 0.02885 | 0.0227 | 62.6412
19 | 1.8055 | 0.0339 | 0.0224 | 53.2596
19.5 | 1.8033 | 0.03952 | 0.0211 | 45.6301
20 | 1.7797 | 0.04829 | 0.018 | 36.8544

## 123. Re 14M Mach 0.10 (1)
BIGFOIL.COM POLAR EXPORT
TL56
TL56 |  |  |  | Cl Max: | 1.081 | at alpha= | 11 | deg
JavaFoil+Calcfoil stall+Eppler ext transition |  |  |  | L/D Max: | 155.154 | at alpha= | 7 | deg
Re: | 14000000 |  |  | Cd Min: | 0.00491 | at alpha= | 0.5 | deg
Mach: | 0.1 |  |  | Cl=0 at alpha= | -0.18644 | deg
|  |  |  | @ Cl=0.1, Cd= | 0.0049195
|  |  |  | @ Cl=0.4, Cd= | 0.0050373
|  |  |  | @ Cl=0.6, Cd= | 0.0053029
alpha (deg) | Cl | Cd | Cm | Cl/Cd
-15 | -0.477 | 0.10325 | 0.006 | -4.622
-14.5 | -0.504 | 0.09762 | 0.006 | -5.166
-14 | -0.531 | 0.09301 | 0.006 | -5.709
-13.5 | -0.559 | 0.08492 | 0.006 | -6.583
-13 | -0.587 | 0.07812 | 0.006 | -7.508
-12.5 | -0.612 | 0.07193 | 0.006 | -8.513
-12 | -0.638 | 0.065 | 0.006 | -9.81
-11.5 | -0.661 | 0.05834 | 0.007 | -11.329
-11 | -0.686 | 0.04927 | 0.007 | -13.919
-10.5 | -0.73 | 0.03116 | 0.008 | -23.409
-10 | -0.833 | 0.01196 | 0.009 | -69.6
-9.5 | -0.833 | 0.00804 | 0.009 | -103.652
-9 | -0.828 | 0.00759 | 0.009 | -109.031
-8.5 | -0.815 | 0.00728 | 0.009 | -111.906
-8 | -0.794 | 0.00704 | 0.009 | -112.864
-7.5 | -0.766 | 0.00672 | 0.009 | -114.014
-7 | -0.733 | 0.00646 | 0.009 | -113.384
-6.5 | -0.694 | 0.00625 | 0.009 | -111.143
-6 | -0.651 | 0.00604 | 0.009 | -107.751
-5.5 | -0.604 | 0.00585 | 0.009 | -103.25
-5 | -0.554 | 0.00571 | 0.008 | -97.127
-4.5 | -0.501 | 0.00558 | 0.008 | -89.775
-4 | -0.446 | 0.00543 | 0.008 | -82.215
-3.5 | -0.389 | 0.00535 | 0.008 | -72.735
-3 | -0.331 | 0.00524 | 0.008 | -63.243
-2.5 | -0.273 | 0.00517 | 0.008 | -52.793
-2 | -0.214 | 0.0051 | 0.008 | -42.081
-1.5 | -0.155 | 0.00507 | 0.007 | -30.637
-1 | -0.096 | 0.00504 | 0.007 | -19.153
-0.5 | -0.037 | 0.00503 | 0.007 | -7.381
0 | 0.022 | 0.00498 | 0.007 | 4.455
0.5 | 0.081 | 0.00491 | 0.007 | 16.591
1 | 0.141 | 0.00494 | 0.006 | 28.532
1.5 | 0.2 | 0.00495 | 0.006 | 40.449
2 | 0.259 | 0.00498 | 0.006 | 52.064
2.5 | 0.318 | 0.00497 | 0.006 | 64.069
3 | 0.377 | 0.00501 | 0.006 | 75.235
3.5 | 0.436 | 0.00508 | 0.005 | 85.894
4 | 0.495 | 0.00516 | 0.005 | 95.933
4.5 | 0.553 | 0.00523 | 0.005 | 105.695
5 | 0.611 | 0.00532 | 0.005 | 114.843
5.5 | 0.667 | 0.00544 | 0.004 | 122.796
6 | 0.723 | 0.00555 | 0.004 | 130.251
6.5 | 0.778 | 0.00505 | 0.004 | 154.048
7 | 0.831 | 0.00536 | 0.004 | 155.154
7.5 | 0.881 | 0.00573 | 0.003 | 153.861
8 | 0.926 | 0.006 | 0.003 | 154.305
8.5 | 0.967 | 0.00631 | 0.003 | 153.157
9 | 1.002 | 0.00666 | 0.003 | 150.446
9.5 | 1.032 | 0.00707 | 0.002 | 145.852
10 | 1.055 | 0.00749 | 0.002 | 140.797
10.5 | 1.072 | 0.00787 | 0.002 | 136.163
11 | 1.081 | 0.0085 | 0.001 | 127.162
11.5 | 1.068 | 0.01172 | 0.001 | 91.121
12 | 1.053 | 0.01377 | 0.001 | 76.447
12.5 | 1.031 | 0.01584 | 0 | 65.074
13 | 0.999 | 0.01912 | 0 | 52.25
13.5 | 0.957 | 0.02407 | 0 | 39.744
14 | 0.908 | 0.03114 | 0 | 29.176
14.5 | 0.859 | 0.03935 | -0.001 | 21.843
15 | 0.807 | 0.05069 | -0.001 | 15.917
15.5 | 0.755 | 0.06383 | -0.001 | 11.824
16 | 0.701 | 0.08137 | -0.001 | 8.619

## 124. Re 14M Mach 0.10 (2)
BIGFOIL.COM POLAR EXPORT
TL56
TL56 |  |  |  | Cl Max: | 1.7812 | at alpha= | 19 | deg
XFOIL ncrit=9 |  |  |  | L/D Max: | 142.574 | at alpha= | 8.5 | deg
Re: | 14000000 |  |  | Cd Min: | 0.21506 | at alpha= | -20 | deg
Mach: | 0.1 |  |  | Cl=0 at alpha= | -0.4395 | deg
|  |  |  | @ Cl=0.1, Cd= | 0.004991
|  |  |  | @ Cl=0.4, Cd= | 0.0050561
|  |  |  | @ Cl=0.6, Cd= | 0.005162
alpha (deg) | Cl | Cd | Cm | Cl/Cd
-20 | -0.9053 | 0.21506 | 0.0752 | -4.2095
-19.5 | -0.9107 | 0.20152 | 0.0671 | -4.5192
-19 | -1.6745 | 0.03712 | -0.0501 | -45.1105
-18.5 | -1.7132 | 0.03034 | -0.049 | -56.4667
-18 | -1.7341 | 0.02705 | -0.042 | -64.1072
-17.5 | -1.7323 | 0.02497 | -0.0351 | -69.3753
-17 | -1.7072 | 0.02305 | -0.0314 | -74.0651
-16.5 | -1.6755 | 0.02131 | -0.0284 | -78.6251
-16 | -1.6382 | 0.01983 | -0.0259 | -82.6122
-15.5 | -1.5982 | 0.01843 | -0.0236 | -86.7173
-15 | -1.5546 | 0.01727 | -0.0217 | -90.0174
-14.5 | -1.5103 | 0.01606 | -0.0198 | -94.0411
-14 | -1.4638 | 0.01503 | -0.0182 | -97.3919
-13.5 | -1.4156 | 0.01411 | -0.0168 | -100.326
-13 | -1.3669 | 0.01319 | -0.0154 | -103.6315
-12.5 | -1.3169 | 0.01239 | -0.0141 | -106.2873
-12 | -1.266 | 0.01165 | -0.013 | -108.6695
-11.5 | -1.2145 | 0.01094 | -0.0119 | -111.0146
-10.5 | -1.1112 | 0.00973 | -0.0096 | -114.2035
-10 | -1.0599 | 0.00912 | -0.0083 | -116.2171
-9.5 | -1.007 | 0.00861 | -0.0073 | -116.957
-9 | -0.9534 | 0.00817 | -0.0065 | -116.6952
-8.5 | -0.8991 | 0.00782 | -0.0058 | -114.9744
-8 | -0.8449 | 0.00741 | -0.0051 | -114.0216
-7.5 | -0.7901 | 0.0071 | -0.0045 | -111.2817
-7 | -0.7352 | 0.0068 | -0.0039 | -108.1176
-6.5 | -0.6798 | 0.00656 | -0.0034 | -103.628
-6 | -0.6243 | 0.00633 | -0.003 | -98.6256
-5.5 | -0.5687 | 0.00611 | -0.0025 | -93.0769
-5 | -0.513 | 0.0059 | -0.0021 | -86.9492
-4.5 | -0.457 | 0.00573 | -0.0018 | -79.7557
-4 | -0.401 | 0.00556 | -0.0014 | -72.1223
-3.5 | -0.3447 | 0.00543 | -0.0011 | -63.4807
-3 | -0.2884 | 0.00533 | -0.0009 | -54.1088
-2.5 | -0.2321 | 0.00523 | -0.0006 | -44.3786
-2 | -0.1759 | 0.00514 | -0.0003 | -34.2218
-1.5 | -0.1195 | 0.00508 | -0.0001 | -23.5236
-1 | -0.063 | 0.00505 | 0.0001 | -12.4752
-0.5 | -0.0068 | 0.00502 | 0.0003 | -1.3546
0 | 0.0494 | 0.005 | 0.0005 | 9.88
0.5 | 0.1056 | 0.00499 | 0.0007 | 21.1623
1 | 0.1614 | 0.00498 | 0.001 | 32.4096
1.5 | 0.2176 | 0.005 | 0.0012 | 43.52
2 | 0.2732 | 0.005 | 0.0014 | 54.64
2.5 | 0.3286 | 0.00502 | 0.0017 | 65.4582
3 | 0.3834 | 0.00505 | 0.0021 | 75.9208
3.5 | 0.4377 | 0.00507 | 0.0025 | 86.3314
4 | 0.4913 | 0.00514 | 0.0031 | 95.5837
4.5 | 0.5443 | 0.00517 | 0.0039 | 105.2805
5 | 0.5955 | 0.00515 | 0.005 | 115.6311
6 | 0.7263 | 0.0055 | 0.0008 | 132.0545
6.5 | 0.7862 | 0.00584 | 0 | 134.6233
7 | 0.8537 | 0.00625 | -0.0026 | 136.592
7.5 | 0.9218 | 0.00664 | -0.0054 | 138.8253
8 | 0.9948 | 0.00703 | -0.0092 | 141.5078
8.5 | 1.0636 | 0.00746 | -0.0121 | 142.5737
9 | 1.1219 | 0.00791 | -0.0128 | 141.8331
9.5 | 1.1735 | 0.00835 | -0.0119 | 140.5389
10 | 1.2245 | 0.00884 | -0.011 | 138.5181
10.5 | 1.2747 | 0.00935 | -0.0099 | 136.3316
11 | 1.3234 | 0.00994 | -0.0086 | 133.1388
11.5 | 1.3706 | 0.01055 | -0.0071 | 129.9147
12 | 1.4183 | 0.01124 | -0.0057 | 126.1833
12.5 | 1.4664 | 0.0119 | -0.0045 | 123.2269
13 | 1.5135 | 0.01262 | -0.0032 | 119.9287
13.5 | 1.558 | 0.01354 | -0.0016 | 115.0665
14 | 1.6003 | 0.01458 | 0.0002 | 109.7599
14.5 | 1.6411 | 0.01558 | 0.0023 | 105.3338
16 | 1.738 | 0.0189 | 0.0121 | 91.9577
16.5 | 1.7534 | 0.0203 | 0.0174 | 86.3744
17 | 1.7641 | 0.0225 | 0.0214 | 78.4044
17.5 | 1.7803 | 0.02488 | 0.0235 | 71.5555
18 | 1.7796 | 0.02927 | 0.0247 | 60.7995
19 | 1.7812 | 0.03974 | 0.023 | 44.8213
19.5 | 1.7691 | 0.04717 | 0.0203 | 37.5048
20 | 1.7263 | 0.05922 | 0.015 | 29.1506

## 125. Re 14M Mach 0.25 (1)
BIGFOIL.COM POLAR EXPORT
TL56
TL56 |  |  |  | Cl Max: | 1.041 | at alpha= | 10 | deg
JavaFoil+Calcfoil stall+Eppler ext transition |  |  |  | L/D Max: | 154.72 | at alpha= | 7.5 | deg
Re: | 14000000 |  |  | Cd Min: | 0.00492 | at alpha= | 0.5 | deg
Mach: | 0.25 |  |  | Cl=0 at alpha= | -0.18852 | deg
|  |  |  | @ Cl=0.1, Cd= | 0.0049279
|  |  |  | @ Cl=0.4, Cd= | 0.005062
|  |  |  | @ Cl=0.6, Cd= | 0.09756
alpha (deg) | Cl | Cd | Cm | Cl/Cd
-13.5 | -0.19 | 0.09463 | 0.006 | -2.004
-13 | -0.271 | 0.08897 | 0.006 | -3.051
-12.5 | -0.34 | 0.08324 | 0.006 | -4.085
-12 | -0.402 | 0.07773 | 0.006 | -5.177
-11.5 | -0.458 | 0.0748 | 0.006 | -6.12
-11 | -0.51 | 0.06778 | 0.006 | -7.523
-10.5 | -0.558 | 0.05915 | 0.006 | -9.43
-10 | -0.601 | 0.05053 | 0.007 | -11.886
-9.5 | -0.647 | 0.03694 | 0.008 | -17.519
-9 | -0.773 | 0.00833 | 0.01 | -92.77
-8.5 | -0.781 | 0.00773 | 0.009 | -101.011
-8 | -0.775 | 0.00733 | 0.009 | -105.736
-7.5 | -0.759 | 0.00702 | 0.009 | -108.044
-7 | -0.734 | 0.00667 | 0.009 | -109.929
-6.5 | -0.701 | 0.00641 | 0.009 | -109.334
-6 | -0.661 | 0.00617 | 0.009 | -107.243
-5.5 | -0.616 | 0.00596 | 0.009 | -103.403
-5 | -0.567 | 0.00578 | 0.009 | -98.123
-4.5 | -0.514 | 0.00564 | 0.009 | -91.082
-4 | -0.458 | 0.00547 | 0.008 | -83.633
-3.5 | -0.399 | 0.00539 | 0.008 | -74.058
-3 | -0.34 | 0.00527 | 0.008 | -64.522
-2.5 | -0.281 | 0.0052 | 0.008 | -53.918
-2 | -0.22 | 0.00511 | 0.008 | -43.09
-1.5 | -0.16 | 0.00509 | 0.008 | -31.369
-1 | -0.099 | 0.00505 | 0.007 | -19.641
-0.5 | -0.038 | 0.00505 | 0.007 | -7.562
0 | 0.023 | 0.00503 | 0.007 | 4.533
0.5 | 0.084 | 0.00492 | 0.007 | 17.006
1 | 0.145 | 0.00495 | 0.007 | 29.228
1.5 | 0.206 | 0.00498 | 0.006 | 41.273
2 | 0.267 | 0.005 | 0.006 | 53.278
2.5 | 0.327 | 0.00499 | 0.006 | 65.51
3 | 0.388 | 0.00505 | 0.006 | 76.809
3.5 | 0.448 | 0.00511 | 0.006 | 87.594
4 | 0.508 | 0.0052 | 0.005 | 97.703
4.5 | 0.568 | 0.00529 | 0.005 | 107.426
5 | 0.627 | 0.00538 | 0.005 | 116.496
5.5 | 0.685 | 0.00551 | 0.005 | 124.373
6 | 0.742 | 0.00563 | 0.004 | 131.875
6.5 | 0.797 | 0.00518 | 0.004 | 153.835
7 | 0.851 | 0.00552 | 0.004 | 154.291
7.5 | 0.9 | 0.00582 | 0.004 | 154.72
8 | 0.944 | 0.00623 | 0.003 | 151.443
8.5 | 0.98 | 0.00659 | 0.003 | 148.808
9 | 1.01 | 0.00702 | 0.003 | 143.783
9.5 | 1.03 | 0.00751 | 0.002 | 137.119
10 | 1.041 | 0.00805 | 0.002 | 129.277
10.5 | 1.034 | 0.01214 | 0.002 | 85.193
11 | 1.008 | 0.0113 | 0.001 | 89.222
11.5 | 0.972 | 0.01513 | 0.001 | 64.237
12 | 0.921 | 0.01877 | 0.001 | 49.061
12.5 | 0.855 | 0.02507 | 0 | 34.122
13 | 0.778 | 0.03509 | 0 | 22.188
13.5 | 0.681 | 0.0553 | 0 | 12.308
14 | 0.59 | 0.07421 | 0 | 7.95
14.5 | 0.507 | 0.08525 | -0.001 | 5.948
15 | 0.421 | 0.09756 | -0.001 | 4.311

## 126. Re 14M Mach 0.25 (2)
BIGFOIL.COM POLAR EXPORT
TL56
TL56 |  |  |  | Cl Max: | 1.6819 | at alpha= | 15.5 | deg
XFOIL ncrit=9 |  |  |  | L/D Max: | 141.389 | at alpha= | 8.5 | deg
Re: | 14000000 |  |  | Cd Min: | 0.20845 | at alpha= | -18.5 | deg
Mach: | 0.25 |  |  | Cl=0 at alpha= | -0.44828 | deg
|  |  |  | @ Cl=0.1, Cd= | 0.0050017
|  |  |  | @ Cl=0.4, Cd= | 0.0050717
|  |  |  | @ Cl=0.6, Cd= | 0.0051919
alpha (deg) | Cl | Cd | Cm | Cl/Cd
-18.5 | -0.853 | 0.20845 | 0.0694 | -4.0921
-18 | -0.8548 | 0.19521 | 0.0617 | -4.3789
-17.5 | -0.856 | 0.18285 | 0.0543 | -4.6814
-17 | -0.8489 | 0.17333 | 0.0483 | -4.8976
-16.5 | -0.8672 | 0.15711 | 0.0383 | -5.5197
-16 | -0.8916 | 0.14057 | 0.0277 | -6.3427
-15.5 | -1.1301 | 0.08682 | -0.0123 | -13.0166
-15 | -1.2045 | 0.06825 | -0.0254 | -17.6484
-14.5 | -1.3675 | 0.03543 | -0.052 | -38.5972
-14 | -1.411 | 0.03067 | -0.0438 | -46.0059
-13.5 | -1.4211 | 0.02496 | -0.0381 | -56.9351
-13 | -1.4067 | 0.02018 | -0.0332 | -69.7076
-12.5 | -1.3696 | 0.01722 | -0.0293 | -79.5354
-12 | -1.3228 | 0.01519 | -0.026 | -87.0836
-11.5 | -1.2718 | 0.0136 | -0.0232 | -93.5147
-11 | -1.219 | 0.01218 | -0.0206 | -100.0821
-10.5 | -1.1642 | 0.0113 | -0.0181 | -103.0265
-10 | -1.11 | 0.01034 | -0.0157 | -107.3501
-9.5 | -1.0537 | 0.00957 | -0.0137 | -110.1045
-9 | -0.9966 | 0.00891 | -0.012 | -111.8519
-8.5 | -0.9391 | 0.00833 | -0.0105 | -112.7371
-8 | -0.8809 | 0.00788 | -0.0091 | -111.7893
-7.5 | -0.8227 | 0.00747 | -0.008 | -110.1339
-7 | -0.7645 | 0.0071 | -0.0069 | -107.6761
-6.5 | -0.7064 | 0.00676 | -0.0059 | -104.497
-6 | -0.648 | 0.00647 | -0.005 | -100.1546
-5.5 | -0.5894 | 0.00626 | -0.0043 | -94.1534
-5 | -0.531 | 0.00603 | -0.0036 | -88.0597
-4.5 | -0.4726 | 0.00582 | -0.003 | -81.2027
-4 | -0.4143 | 0.00564 | -0.0024 | -73.4574
-3.5 | -0.3558 | 0.00549 | -0.0019 | -64.8087
-3 | -0.2974 | 0.00536 | -0.0015 | -55.4851
-2.5 | -0.239 | 0.00526 | -0.0011 | -45.4373
-2 | -0.1807 | 0.00517 | -0.0008 | -34.9516
-1.5 | -0.1224 | 0.0051 | -0.0005 | -24
-1 | -0.0641 | 0.00506 | -0.0002 | -12.668
-0.5 | -0.006 | 0.00504 | 0.0001 | -1.1905
0 | 0.052 | 0.00501 | 0.0003 | 10.3792
0.5 | 0.1099 | 0.005 | 0.0006 | 21.98
1 | 0.1676 | 0.00499 | 0.0009 | 33.5872
1.5 | 0.2255 | 0.00502 | 0.0011 | 44.9203
2 | 0.2829 | 0.00503 | 0.0014 | 56.2425
2.5 | 0.3402 | 0.00504 | 0.0018 | 67.5
3 | 0.3968 | 0.00507 | 0.0022 | 78.2643
3.5 | 0.4529 | 0.0051 | 0.0028 | 88.8039
4 | 0.5085 | 0.00517 | 0.0035 | 98.3559
4.5 | 0.5629 | 0.00522 | 0.0045 | 107.8352
5 | 0.6157 | 0.00518 | 0.0059 | 118.861
5.5 | 0.6955 | 0.00526 | 0.0012 | 132.2243
6 | 0.7524 | 0.00563 | 0.0019 | 133.6412
6.5 | 0.8182 | 0.00604 | 0.0005 | 135.4636
7 | 0.8888 | 0.00647 | -0.0018 | 137.3725
7.5 | 0.962 | 0.0069 | -0.0047 | 139.4203
8 | 1.0391 | 0.00736 | -0.0083 | 141.1821
8.5 | 1.1099 | 0.00785 | -0.0104 | 141.3885
9 | 1.1685 | 0.00835 | -0.0099 | 139.9401
9.5 | 1.2232 | 0.00887 | -0.0084 | 137.903
10 | 1.2768 | 0.00952 | -0.0067 | 134.1176
10.5 | 1.3293 | 0.01022 | -0.0048 | 130.0685
11 | 1.3801 | 0.01094 | -0.0025 | 126.1517
11.5 | 1.4311 | 0.0117 | -0.0002 | 122.3162
12 | 1.4818 | 0.01261 | 0.002 | 117.5099
12.5 | 1.5311 | 0.01363 | 0.0045 | 112.3331
13 | 1.5776 | 0.01482 | 0.0074 | 106.4507
13.5 | 1.619 | 0.01627 | 0.0108 | 99.5083
14 | 1.6522 | 0.01802 | 0.0153 | 91.687
14.5 | 1.6704 | 0.01971 | 0.022 | 84.7489
15 | 1.6796 | 0.02165 | 0.0285 | 77.5797
15.5 | 1.6819 | 0.02535 | 0.0321 | 66.3471
16 | 1.6754 | 0.03097 | 0.0327 | 54.0975
16.5 | 1.6583 | 0.03891 | 0.0305 | 42.6189
17 | 1.6119 | 0.05131 | 0.0244 | 31.4149
17.5 | 1.5885 | 0.06155 | 0.0194 | 25.8083
18 | 1.5008 | 0.08135 | 0.0081 | 18.4487
18.5 | 1.483 | 0.09162 | 0.0031 | 16.1864
19 | 1.401 | 0.11207 | -0.0087 | 12.5011
19.5 | 1.3428 | 0.12959 | -0.0187 | 10.3619
20 | 1.2405 | 0.15653 | -0.0357 | 7.925

## 127. Re 14M Mach 0.50 (1)
BIGFOIL.COM POLAR EXPORT
TL56
TL56 |  |  |  | Cl Max: | 1.102 | at alpha= | 20 | deg
JavaFoil+Calcfoil stall+Eppler ext transition |  |  |  | L/D Max: | 148.457 | at alpha= | 6 | deg
Re: | 14000000 |  |  | Cd Min: | 0.00503 | at alpha= | 1 | deg
Mach: | 0.5 |  |  | Cl=0 at alpha= | -0.18382 | deg
|  |  |  | @ Cl=0.1, Cd= | 0.0050574
|  |  |  | @ Cl=0.4, Cd= | 0.0051757
|  |  |  | @ Cl=0.6, Cd= | 0.0055
alpha (deg) | Cl | Cd | Cm | Cl/Cd
-20 | -1.079 | 0.16433 | 0.007 | -6.565
-19.5 | -1.052 | 0.16094 | 0.007 | -6.536
-19 | -1.025 | 0.15711 | 0.007 | -6.521
-18.5 | -0.997 | 0.15349 | 0.007 | -6.495
-18 | -0.97 | 0.14893 | 0.007 | -6.511
-17.5 | -0.943 | 0.14298 | 0.007 | -6.598
-17 | -0.917 | 0.14268 | 0.007 | -6.428
-16.5 | -0.893 | 0.1233 | 0.007 | -7.245
-16 | -0.869 | 0.11227 | 0.007 | -7.741
-15.5 | -0.843 | 0.10524 | 0.007 | -8.01
-15 | -0.815 | 0.10075 | 0.007 | -8.092
-14.5 | -0.786 | 0.09779 | 0.007 | -8.04
-14 | -0.758 | 0.09443 | 0.007 | -8.03
-13.5 | -0.73 | 0.09127 | 0.006 | -7.993
-13 | -0.701 | 0.08853 | 0.006 | -7.923
-12.5 | -0.676 | 0.0901 | 0.006 | -7.504
-12 | -0.65 | 0.08275 | 0.006 | -7.854
-11.5 | -0.622 | 0.07863 | 0.006 | -7.909
-11 | -0.594 | 0.0756 | 0.006 | -7.853
-10.5 | -0.566 | 0.07131 | 0.006 | -7.933
-10 | -0.539 | 0.06576 | 0.006 | -8.195
-9.5 | -0.511 | 0.07004 | 0.006 | -7.292
-9 | -0.484 | 0.06336 | 0.006 | -7.641
-8.5 | -0.459 | 0.05565 | 0.006 | -8.247
-8 | -0.435 | 0.04835 | 0.007 | -9.004
-7.5 | -0.421 | 0.03576 | 0.008 | -11.766
-7 | -0.376 | 0.0478 | 0.006 | -7.873
-6.5 | -0.361 | 0.03457 | 0.007 | -10.438
-6 | -0.585 | 0.00727 | 0.01 | -80.498
-5.5 | -0.63 | 0.00668 | 0.01 | -94.391
-5 | -0.607 | 0.00623 | 0.01 | -97.424
-4.5 | -0.562 | 0.00595 | 0.01 | -94.42
-4 | -0.506 | 0.00572 | 0.009 | -88.391
-3.5 | -0.444 | 0.00556 | 0.009 | -79.773
-3 | -0.379 | 0.00543 | 0.009 | -69.71
-2.5 | -0.313 | 0.00532 | 0.009 | -58.816
-2 | -0.246 | 0.00523 | 0.009 | -47.08
-1.5 | -0.178 | 0.0052 | 0.009 | -34.292
-1 | -0.111 | 0.00511 | 0.008 | -21.693
-0.5 | -0.043 | 0.00512 | 0.008 | -8.34
0 | 0.025 | 0.00509 | 0.008 | 5.006
0.5 | 0.094 | 0.00506 | 0.008 | 18.502
1 | 0.162 | 0.00503 | 0.007 | 32.194
1.5 | 0.23 | 0.00506 | 0.007 | 45.397
2 | 0.298 | 0.00511 | 0.007 | 58.296
2.5 | 0.365 | 0.00515 | 0.007 | 70.963
3 | 0.433 | 0.0052 | 0.006 | 83.25
3.5 | 0.5 | 0.00531 | 0.006 | 94.278
4 | 0.567 | 0.00544 | 0.006 | 104.36
4.5 | 0.633 | 0.00556 | 0.006 | 113.892
5 | 0.698 | 0.00574 | 0.005 | 121.711
5.5 | 0.761 | 0.00595 | 0.005 | 127.967
6 | 0.82 | 0.00553 | 0.005 | 148.457
6.5 | 0.876 | 0.00599 | 0.005 | 146.272
7 | 0.926 | 0.00647 | 0.004 | 143.044
7.5 | 0.956 | 0.00703 | 0.004 | 136.063
8 | 0.946 | 0.00784 | 0.004 | 120.72
8.5 | 0.701 | 0.01378 | 0.003 | 50.837
9 | 0.534 | 0.04149 | 0.002 | 12.876
9.5 | 0.622 | 0.01837 | 0.002 | 33.879
10 | 0.605 | 0.03894 | 0.002 | 15.528
10.5 | 0.591 | 0.06983 | 0.001 | 8.462
11 | 0.628 | 0.0632 | 0.001 | 9.934
11.5 | 0.645 | 0.0752 | 0.001 | 8.583
12 | 0.681 | 0.07427 | 0.001 | 9.164
12.5 | 0.706 | 0.0814 | 0 | 8.672
13 | 0.724 | 0.08742 | 0 | 8.285
13.5 | 0.758 | 0.0875 | 0 | 8.664
14 | 0.793 | 0.0869 | 0 | 9.125
14.5 | 0.822 | 0.09044 | -0.001 | 9.092
15 | 0.846 | 0.09941 | -0.001 | 8.507
15.5 | 0.859 | 0.11502 | -0.001 | 7.471
16 | 0.889 | 0.11744 | -0.001 | 7.57
16.5 | 0.92 | 0.11844 | -0.002 | 7.767
17 | 0.95 | 0.12093 | -0.002 | 7.856
17.5 | 0.98 | 0.12445 | -0.002 | 7.871
18 | 1.005 | 0.13217 | -0.002 | 7.608
18.5 | 1.024 | 0.15157 | -0.003 | 6.757
19 | 1.047 | 0.16631 | -0.003 | 6.296
19.5 | 1.074 | 0.1809 | -0.003 | 5.938
20 | 1.102 | 0.18436 | -0.003 | 5.978

## 128. Re 14M Mach 0.50 (2)
BIGFOIL.COM POLAR EXPORT
TL56
TL56 |  |  |  | Cl Max: | 1.1602 | at alpha= | 7.5 | deg
XFOIL ncrit=9 |  |  |  | L/D Max: | 142.911 | at alpha= | 7 | deg
Re: | 14000000 |  |  | Cd Min: | 0.00812 | at alpha= | 7.5 | deg
Mach: | 0.5 |  |  | Cl=0 at alpha= | -99 | deg
|  |  |  | @ Cl=0.1, Cd= | 0.0051046
|  |  |  | @ Cl=0.4, Cd= | 0.0051746
|  |  |  | @ Cl=0.6, Cd= | 0.0053981
alpha (deg) | Cl | Cd | Cm | Cl/Cd
0 | 0.064 | 0.00511 | -0.0007 | 12.5245
0.5 | 0.13 | 0.0051 | -0.0002 | 25.4902
1 | 0.1958 | 0.00509 | 0.0003 | 38.4676
1.5 | 0.2617 | 0.0051 | 0.0008 | 51.3137
2 | 0.3274 | 0.00513 | 0.0014 | 63.8207
3 | 0.4576 | 0.00521 | 0.0031 | 87.8311
3.5 | 0.5218 | 0.00528 | 0.0043 | 98.8258
4 | 0.5858 | 0.00538 | 0.0057 | 108.8848
4.5 | 0.6486 | 0.00546 | 0.0076 | 118.7912
5 | 0.7015 | 0.00532 | 0.0119 | 131.8609
5.5 | 0.8124 | 0.00582 | 0.0044 | 139.5876
6 | 0.8807 | 0.00633 | 0.0064 | 139.1311
6.5 | 0.9689 | 0.00685 | 0.0048 | 141.4453
7 | 1.0604 | 0.00742 | 0.0034 | 142.9111
7.5 | 1.1602 | 0.00812 | 0.0012 | 142.8818

## 129. Re 16M Mach 0.00 (1)
BIGFOIL.COM POLAR EXPORT
TL56
TL56 |  |  |  | Cl Max: | 1.087 | at alpha= | 11 | deg
JavaFoil+Calcfoil stall+Eppler ext transition |  |  |  | L/D Max: | 158.323 | at alpha= | 7 | deg
Re: | 16000000 |  |  | Cd Min: | 0.00488 | at alpha= | 0.5 | deg
Mach: | 0 |  |  | Cl=0 at alpha= | -0.18644 | deg
|  |  |  | @ Cl=0.1, Cd= | 0.0048897
|  |  |  | @ Cl=0.4, Cd= | 0.0050397
|  |  |  | @ Cl=0.6, Cd= | 0.0053248
alpha (deg) | Cl | Cd | Cm | Cl/Cd
-15 | -0.524 | 0.10023 | 0.006 | -5.232
-14.5 | -0.549 | 0.09408 | 0.006 | -5.834
-14 | -0.572 | 0.08933 | 0.006 | -6.407
-13.5 | -0.598 | 0.08073 | 0.006 | -7.41
-13 | -0.622 | 0.07408 | 0.006 | -8.4
-12.5 | -0.646 | 0.06733 | 0.006 | -9.59
-12 | -0.669 | 0.05983 | 0.007 | -11.178
-11.5 | -0.691 | 0.05205 | 0.007 | -13.274
-11 | -0.721 | 0.03955 | 0.008 | -18.227
-10.5 | -0.813 | 0.013 | 0.009 | -62.529
-10 | -0.845 | 0.00829 | 0.009 | -101.895
-9.5 | -0.843 | 0.00777 | 0.009 | -108.367
-9 | -0.834 | 0.0074 | 0.009 | -112.724
-8.5 | -0.818 | 0.00713 | 0.009 | -114.745
-8 | -0.796 | 0.00689 | 0.009 | -115.433
-7.5 | -0.766 | 0.00664 | 0.009 | -115.327
-7 | -0.732 | 0.00636 | 0.009 | -115.009
-6.5 | -0.693 | 0.00614 | 0.009 | -112.74
-6 | -0.649 | 0.00594 | 0.009 | -109.206
-5.5 | -0.602 | 0.00578 | 0.009 | -104.236
-5 | -0.552 | 0.00562 | 0.008 | -98.181
-4.5 | -0.499 | 0.0055 | 0.008 | -90.784
-4 | -0.444 | 0.00538 | 0.008 | -82.527
-3.5 | -0.387 | 0.0053 | 0.008 | -73.112
-3 | -0.33 | 0.0052 | 0.008 | -63.388
-2.5 | -0.272 | 0.00513 | 0.008 | -52.944
-2 | -0.213 | 0.00505 | 0.008 | -42.238
-1.5 | -0.155 | 0.00503 | 0.007 | -30.752
-1 | -0.096 | 0.00498 | 0.007 | -19.267
-0.5 | -0.037 | 0.005 | 0.007 | -7.386
0 | 0.022 | 0.00493 | 0.007 | 4.472
0.5 | 0.081 | 0.00488 | 0.007 | 16.608
1 | 0.14 | 0.00491 | 0.006 | 28.541
1.5 | 0.199 | 0.00491 | 0.006 | 40.522
2 | 0.258 | 0.00496 | 0.006 | 52
2.5 | 0.317 | 0.00495 | 0.006 | 63.97
3 | 0.375 | 0.00501 | 0.006 | 74.985
3.5 | 0.434 | 0.00508 | 0.005 | 85.492
4 | 0.492 | 0.00515 | 0.005 | 95.545
4.5 | 0.55 | 0.00523 | 0.005 | 105.258
5 | 0.608 | 0.00534 | 0.005 | 113.878
5.5 | 0.664 | 0.00546 | 0.004 | 121.652
6 | 0.72 | 0.00562 | 0.004 | 128.086
6.5 | 0.774 | 0.00571 | 0.004 | 135.516
7 | 0.828 | 0.00523 | 0.004 | 158.323
7.5 | 0.877 | 0.00557 | 0.003 | 157.392
8 | 0.923 | 0.00585 | 0.003 | 157.823
8.5 | 0.964 | 0.00614 | 0.003 | 157.029
9 | 1 | 0.00647 | 0.003 | 154.523
9.5 | 1.031 | 0.00685 | 0.002 | 150.421
10 | 1.056 | 0.00726 | 0.002 | 145.415
10.5 | 1.075 | 0.00763 | 0.002 | 140.816
11 | 1.087 | 0.00817 | 0.001 | 133.086
11.5 | 1.082 | 0.01217 | 0.001 | 88.917
12 | 1.071 | 0.01093 | 0.001 | 98
12.5 | 1.054 | 0.01452 | 0 | 72.564
13 | 1.029 | 0.01691 | 0 | 60.835
13.5 | 0.993 | 0.02062 | 0 | 48.164
14 | 0.95 | 0.02632 | 0 | 36.104
14.5 | 0.908 | 0.0323 | -0.001 | 28.114
15 | 0.861 | 0.04113 | -0.001 | 20.936
15.5 | 0.813 | 0.05194 | -0.001 | 15.652
16 | 0.761 | 0.0682 | -0.001 | 11.158

## 130. Re 16M Mach 0.00 (2)
BIGFOIL.COM POLAR EXPORT
TL56
TL56 |  |  |  | Cl Max: | 1.8286 | at alpha= | 19.5 | deg
XFOIL ncrit=9 |  |  |  | L/D Max: | 144.739 | at alpha= | 9 | deg
Re: | 16000000 |  |  | Cd Min: | 0.04408 | at alpha= | 20 | deg
Mach: | 0 |  |  | Cl=0 at alpha= | -0.43381 | deg
|  |  |  | @ Cl=0.1, Cd= | 0.00497
|  |  |  | @ Cl=0.4, Cd= | 0.0050536
|  |  |  | @ Cl=0.6, Cd= | 0.0052453
alpha (deg) | Cl | Cd | Cm | Cl/Cd
-20 | -1.7462 | 0.03602 | -0.0485 | -48.4786
-19.5 | -1.7807 | 0.02971 | -0.047 | -59.936
-19 | -1.7955 | 0.02665 | -0.0411 | -67.3734
-18.5 | -1.8001 | 0.02477 | -0.0333 | -72.6726
-18 | -1.7781 | 0.02298 | -0.0296 | -77.376
-17.5 | -1.748 | 0.02145 | -0.0268 | -81.4918
-17 | -1.7132 | 0.02007 | -0.0243 | -85.3612
-16.5 | -1.6752 | 0.01879 | -0.0222 | -89.1538
-16 | -1.6344 | 0.01765 | -0.0204 | -92.6006
-15.5 | -1.5918 | 0.01656 | -0.0188 | -96.1232
-15 | -1.5472 | 0.01561 | -0.0173 | -99.116
-14.5 | -1.5017 | 0.01465 | -0.0159 | -102.5051
-14 | -1.4547 | 0.0138 | -0.0147 | -105.413
-13.5 | -1.4065 | 0.01303 | -0.0136 | -107.9432
-13 | -1.3577 | 0.01225 | -0.0125 | -110.8327
-12.5 | -1.3079 | 0.01157 | -0.0115 | -113.0424
-12 | -1.2574 | 0.01092 | -0.0106 | -115.1465
-11.5 | -1.2063 | 0.01031 | -0.0098 | -117.0029
-10 | -1.0532 | 0.00878 | -0.0068 | -119.9544
-9.5 | -1.0006 | 0.00832 | -0.006 | -120.2644
-9 | -0.9474 | 0.00793 | -0.0054 | -119.4704
-8.5 | -0.8936 | 0.0076 | -0.0048 | -117.5789
-8 | -0.8399 | 0.00722 | -0.0042 | -116.3296
-7.5 | -0.7856 | 0.00694 | -0.0037 | -113.1988
-7 | -0.7311 | 0.00666 | -0.0033 | -109.7748
-6.5 | -0.6762 | 0.00644 | -0.0029 | -105
-6 | -0.6212 | 0.00621 | -0.0025 | -100.0322
-5.5 | -0.566 | 0.006 | -0.0021 | -94.3333
-5 | -0.5106 | 0.00581 | -0.0017 | -87.883
-4.5 | -0.455 | 0.00565 | -0.0014 | -80.531
-4 | -0.3994 | 0.0055 | -0.0011 | -72.6182
-3.5 | -0.3435 | 0.00537 | -0.0008 | -63.9665
-3 | -0.2876 | 0.00526 | -0.0006 | -54.6768
-2.5 | -0.2316 | 0.00517 | -0.0004 | -44.7969
-2 | -0.1756 | 0.00509 | -0.0001 | -34.499
-1.5 | -0.1195 | 0.00503 | 0.0001 | -23.7575
-1 | -0.0634 | 0.005 | 0.0003 | -12.68
-0.5 | -0.0074 | 0.00499 | 0.0004 | -1.483
0 | 0.0485 | 0.00497 | 0.0006 | 9.7586
0.5 | 0.1045 | 0.00497 | 0.0008 | 21.0262
1 | 0.1601 | 0.00495 | 0.001 | 32.3434
1.5 | 0.216 | 0.00497 | 0.0012 | 43.4608
2 | 0.2714 | 0.00498 | 0.0015 | 54.498
2.5 | 0.3267 | 0.005 | 0.0017 | 65.34
3.5 | 0.4361 | 0.00508 | 0.0024 | 85.8465
4 | 0.4896 | 0.00515 | 0.0029 | 95.068
4.5 | 0.5429 | 0.00523 | 0.0034 | 103.805
5 | 0.5956 | 0.00524 | 0.0041 | 113.6641
5.5 | 0.6456 | 0.0053 | 0.0054 | 121.8113
6 | 0.7209 | 0.00534 | 0.0008 | 135
7 | 0.8377 | 0.00608 | -0.0004 | 137.7796
7.5 | 0.9044 | 0.00643 | -0.0031 | 140.6532
8 | 0.9731 | 0.0068 | -0.0061 | 143.1029
8.5 | 1.0433 | 0.00722 | -0.0096 | 144.5014
9 | 1.1087 | 0.00766 | -0.012 | 144.7389
9.5 | 1.1666 | 0.00809 | -0.0128 | 144.2027
10 | 1.2174 | 0.00854 | -0.012 | 142.5527
10.5 | 1.2675 | 0.00902 | -0.0112 | 140.5211
11 | 1.3163 | 0.00957 | -0.0101 | 137.5444
11.5 | 1.3636 | 0.01012 | -0.0088 | 134.7431
12 | 1.4098 | 0.01076 | -0.0074 | 131.0223
12.5 | 1.4574 | 0.01137 | -0.0064 | 128.1794
13 | 1.5046 | 0.01201 | -0.0053 | 125.2789
13.5 | 1.5499 | 0.01281 | -0.0041 | 120.9914
14 | 1.5925 | 0.0138 | -0.0025 | 115.3986
15 | 1.6756 | 0.01553 | 0.0008 | 107.8944
15.5 | 1.7129 | 0.01649 | 0.0031 | 103.8751
16 | 1.7419 | 0.01748 | 0.0068 | 99.651
16.5 | 1.7708 | 0.01861 | 0.01 | 95.1531
17 | 1.7856 | 0.01999 | 0.0152 | 89.3247
17.5 | 1.8026 | 0.02164 | 0.0186 | 83.2994
18 | 1.8114 | 0.02436 | 0.0213 | 74.3596
18.5 | 1.8263 | 0.02708 | 0.0225 | 67.4409
19 | 1.8283 | 0.03147 | 0.0228 | 58.0966
19.5 | 1.8286 | 0.03656 | 0.0221 | 50.0164
20 | 1.8125 | 0.04408 | 0.0198 | 41.1184

## 131. Re 16M Mach 0.10 (1)
BIGFOIL.COM POLAR EXPORT
TL56
TL56 |  |  |  | Cl Max: | 1.081 | at alpha= | 11 | deg
JavaFoil+Calcfoil stall+Eppler ext transition |  |  |  | L/D Max: | 158.278 | at alpha= | 7 | deg
Re: | 16000000 |  |  | Cd Min: | 0.00489 | at alpha= | 0.5 | deg
Mach: | 0.1 |  |  | Cl=0 at alpha= | -0.18644 | deg
|  |  |  | @ Cl=0.1, Cd= | 0.0048963
|  |  |  | @ Cl=0.4, Cd= | 0.0050373
|  |  |  | @ Cl=0.6, Cd= | 0.0053291
alpha (deg) | Cl | Cd | Cm | Cl/Cd
-15 | -0.478 | 0.10213 | 0.006 | -4.677
-14.5 | -0.505 | 0.09647 | 0.006 | -5.232
-14 | -0.531 | 0.09186 | 0.006 | -5.785
-13.5 | -0.56 | 0.0837 | 0.006 | -6.69
-13 | -0.587 | 0.07685 | 0.006 | -7.643
-12.5 | -0.614 | 0.07041 | 0.006 | -8.716
-12 | -0.639 | 0.06355 | 0.007 | -10.058
-11.5 | -0.663 | 0.05643 | 0.007 | -11.755
-11 | -0.691 | 0.04616 | 0.007 | -14.965
-10.5 | -0.747 | 0.02452 | 0.008 | -30.476
-10 | -0.833 | 0.00864 | 0.009 | -96.353
-9.5 | -0.833 | 0.00789 | 0.009 | -105.592
-9 | -0.828 | 0.00749 | 0.009 | -110.499
-8.5 | -0.815 | 0.0072 | 0.009 | -113.237
-8 | -0.794 | 0.00694 | 0.009 | -114.483
-7.5 | -0.766 | 0.00664 | 0.009 | -115.367
-7 | -0.733 | 0.00639 | 0.009 | -114.685
-6.5 | -0.694 | 0.00616 | 0.009 | -112.624
-6 | -0.651 | 0.00596 | 0.009 | -109.256
-5.5 | -0.604 | 0.00579 | 0.009 | -104.413
-5 | -0.554 | 0.00563 | 0.008 | -98.411
-4.5 | -0.501 | 0.00551 | 0.008 | -90.998
-4 | -0.446 | 0.00539 | 0.008 | -82.817
-3.5 | -0.389 | 0.0053 | 0.008 | -73.364
-3 | -0.331 | 0.00521 | 0.008 | -63.654
-2.5 | -0.273 | 0.00514 | 0.008 | -53.178
-2 | -0.214 | 0.00505 | 0.008 | -42.433
-1.5 | -0.155 | 0.00503 | 0.007 | -30.89
-1 | -0.096 | 0.00498 | 0.007 | -19.355
-0.5 | -0.037 | 0.00501 | 0.007 | -7.422
0 | 0.022 | 0.00494 | 0.007 | 4.493
0.5 | 0.081 | 0.00489 | 0.007 | 16.682
1 | 0.141 | 0.00491 | 0.006 | 28.667
1.5 | 0.2 | 0.00492 | 0.006 | 40.707
2 | 0.259 | 0.00497 | 0.006 | 52.226
2.5 | 0.318 | 0.00496 | 0.006 | 64.219
3 | 0.377 | 0.00501 | 0.006 | 75.281
3.5 | 0.436 | 0.00508 | 0.005 | 85.806
4 | 0.495 | 0.00516 | 0.005 | 95.888
4.5 | 0.553 | 0.00524 | 0.005 | 105.575
5 | 0.611 | 0.00535 | 0.005 | 114.197
5.5 | 0.667 | 0.00547 | 0.004 | 121.95
6 | 0.723 | 0.00564 | 0.004 | 128.309
6.5 | 0.778 | 0.00573 | 0.004 | 135.703
7 | 0.831 | 0.00525 | 0.004 | 158.278
7.5 | 0.881 | 0.00561 | 0.003 | 157.05
8 | 0.926 | 0.00588 | 0.003 | 157.466
8.5 | 0.967 | 0.00619 | 0.003 | 156.264
9 | 1.002 | 0.00653 | 0.003 | 153.454
9.5 | 1.032 | 0.00693 | 0.002 | 148.977
10 | 1.055 | 0.00734 | 0.002 | 143.839
10.5 | 1.072 | 0.0077 | 0.002 | 139.151
11 | 1.081 | 0.00831 | 0.001 | 130.066
11.5 | 1.07 | 0.01131 | 0.001 | 94.661
12 | 1.056 | 0.01136 | 0.001 | 92.932
12.5 | 1.033 | 0.01523 | 0 | 67.84
13 | 1.003 | 0.01811 | 0 | 55.394
13.5 | 0.961 | 0.02259 | 0 | 42.547
14 | 0.912 | 0.02956 | 0 | 30.848
14.5 | 0.864 | 0.03673 | -0.001 | 23.533
15 | 0.812 | 0.04731 | -0.001 | 17.159
15.5 | 0.76 | 0.05988 | -0.001 | 12.684
16 | 0.705 | 0.07743 | -0.001 | 9.105

## 132. Re 16M Mach 0.10 (2)
BIGFOIL.COM POLAR EXPORT
TL56
TL56 |  |  |  | Cl Max: | 1.8141 | at alpha= | 18.5 | deg
XFOIL ncrit=9 |  |  |  | L/D Max: | 144.767 | at alpha= | 9 | deg
Re: | 16000000 |  |  | Cd Min: | 0.21052 | at alpha= | -20 | deg
Mach: | 0.1 |  |  | Cl=0 at alpha= | -0.43517 | deg
|  |  |  | @ Cl=0.1, Cd= | 0.00497
|  |  |  | @ Cl=0.4, Cd= | 0.0050583
|  |  |  | @ Cl=0.6, Cd= | 0.0052508
alpha (deg) | Cl | Cd | Cm | Cl/Cd
-20 | -0.9182 | 0.21052 | 0.0729 | -4.3616
-19.5 | -1.6576 | 0.04546 | -0.0449 | -36.4628
-19 | -1.7216 | 0.03286 | -0.0514 | -52.392
-18.5 | -1.7488 | 0.02833 | -0.0469 | -61.7296
-18 | -1.7634 | 0.02586 | -0.0386 | -68.1903
-17.5 | -1.7487 | 0.02377 | -0.0336 | -73.5675
-17 | -1.7202 | 0.02197 | -0.0302 | -78.2977
-16.5 | -1.6859 | 0.02036 | -0.0274 | -82.8045
-16 | -1.6472 | 0.01895 | -0.025 | -86.9235
-15.5 | -1.6057 | 0.01765 | -0.0228 | -90.9745
-15 | -1.5613 | 0.01654 | -0.021 | -94.3954
-14.5 | -1.516 | 0.01542 | -0.0192 | -98.3139
-14 | -1.4687 | 0.01445 | -0.0176 | -101.6401
-13.5 | -1.4201 | 0.01357 | -0.0162 | -104.65
-13 | -1.3708 | 0.01271 | -0.0148 | -107.8521
-12.5 | -1.3204 | 0.01195 | -0.0136 | -110.4937
-12 | -1.2692 | 0.01124 | -0.0125 | -112.9181
-11.5 | -1.2173 | 0.01058 | -0.0115 | -115.0567
-11 | -1.1656 | 0.01002 | -0.0103 | -116.3273
-10.5 | -1.1143 | 0.00954 | -0.009 | -116.8029
-10 | -1.0617 | 0.00902 | -0.008 | -117.7051
-9.5 | -1.0087 | 0.0085 | -0.0071 | -118.6706
-9 | -0.9551 | 0.00803 | -0.0063 | -118.9415
-8.5 | -0.9006 | 0.00769 | -0.0056 | -117.1131
-8 | -0.8463 | 0.0073 | -0.0049 | -115.9315
-7.5 | -0.7913 | 0.007 | -0.0043 | -113.0429
-7 | -0.7364 | 0.00669 | -0.0037 | -110.0747
-6.5 | -0.6809 | 0.00648 | -0.0033 | -105.0772
-6 | -0.6254 | 0.00624 | -0.0028 | -100.2244
-5.5 | -0.5697 | 0.00603 | -0.0024 | -94.4776
-5 | -0.5139 | 0.00583 | -0.002 | -88.1475
-4.5 | -0.4578 | 0.00567 | -0.0016 | -80.7407
-4 | -0.4018 | 0.00551 | -0.0013 | -72.922
-3.5 | -0.3455 | 0.00538 | -0.001 | -64.2193
-3 | -0.2892 | 0.00527 | -0.0007 | -54.8767
-2.5 | -0.2328 | 0.00517 | -0.0005 | -45.029
-2 | -0.1765 | 0.00509 | -0.0002 | -34.6758
-1.5 | -0.12 | 0.00504 | 0 | -23.8095
-1 | -0.0636 | 0.005 | 0.0002 | -12.72
-0.5 | -0.0073 | 0.00499 | 0.0004 | -1.4629
0 | 0.049 | 0.00497 | 0.0006 | 9.8592
0.5 | 0.1052 | 0.00497 | 0.0008 | 21.167
1 | 0.1612 | 0.00495 | 0.001 | 32.5657
1.5 | 0.2175 | 0.00497 | 0.0012 | 43.7626
2 | 0.2731 | 0.00498 | 0.0015 | 54.8394
2.5 | 0.3287 | 0.005 | 0.0017 | 65.74
3.5 | 0.4388 | 0.00509 | 0.0024 | 86.2083
4 | 0.4927 | 0.00516 | 0.0029 | 95.4845
4.5 | 0.5463 | 0.00523 | 0.0035 | 104.4551
5 | 0.5993 | 0.00525 | 0.0043 | 114.1524
5.5 | 0.6495 | 0.00531 | 0.0056 | 122.3164
6 | 0.7258 | 0.00537 | 0.001 | 135.1583
6.5 | 0.7752 | 0.00569 | 0.0026 | 136.239
7 | 0.8439 | 0.00611 | -0.0003 | 138.1178
7.5 | 0.9113 | 0.00648 | -0.0029 | 140.6327
8 | 0.9808 | 0.00686 | -0.006 | 142.9738
8.5 | 1.0518 | 0.00729 | -0.0094 | 144.2798
9 | 1.1176 | 0.00772 | -0.0117 | 144.7668
9.5 | 1.1754 | 0.00819 | -0.0122 | 143.5165
10 | 1.2269 | 0.00863 | -0.0114 | 142.1669
10.5 | 1.2772 | 0.00918 | -0.0104 | 139.1285
11 | 1.3266 | 0.00972 | -0.0092 | 136.4815
11.5 | 1.3739 | 0.01035 | -0.0076 | 132.744
12 | 1.4213 | 0.01097 | -0.0062 | 129.5624
12.5 | 1.4696 | 0.0116 | -0.005 | 126.6897
13 | 1.5168 | 0.01234 | -0.0037 | 122.9173
13.5 | 1.5616 | 0.01328 | -0.0021 | 117.5904
15 | 1.6877 | 0.01609 | 0.0035 | 104.8912
15.5 | 1.723 | 0.01714 | 0.0064 | 100.5251
16 | 1.7487 | 0.01824 | 0.0109 | 95.8717
16.5 | 1.7704 | 0.01953 | 0.0155 | 90.6503
17 | 1.7816 | 0.02138 | 0.0201 | 83.3302
17.5 | 1.798 | 0.02353 | 0.0228 | 76.4131
18 | 1.8016 | 0.02724 | 0.0246 | 66.138
18.5 | 1.8141 | 0.03072 | 0.025 | 59.0527
19 | 1.8082 | 0.0366 | 0.0241 | 49.4044
19.5 | 1.7991 | 0.04342 | 0.022 | 41.4348
20 | 1.767 | 0.05363 | 0.0179 | 32.948

## 133. Re 16M Mach 0.25 (1)
BIGFOIL.COM POLAR EXPORT
TL56
TL56 |  |  |  | Cl Max: | 1.041 | at alpha= | 10 | deg
JavaFoil+Calcfoil stall+Eppler ext transition |  |  |  | L/D Max: | 157.812 | at alpha= | 7.5 | deg
Re: | 16000000 |  |  | Cd Min: | 0.0049 | at alpha= | 0.5 | deg
Mach: | 0.25 |  |  | Cl=0 at alpha= | -0.18852 | deg
|  |  |  | @ Cl=0.1, Cd= | 0.0049052
|  |  |  | @ Cl=0.4, Cd= | 0.005056
|  |  |  | @ Cl=0.6, Cd= | 0.09845
alpha (deg) | Cl | Cd | Cm | Cl/Cd
-13.5 | -0.19 | 0.09395 | 0.006 | -2.019
-13 | -0.272 | 0.0878 | 0.006 | -3.093
-12.5 | -0.34 | 0.08285 | 0.006 | -4.106
-12 | -0.403 | 0.07737 | 0.006 | -5.203
-11.5 | -0.458 | 0.07387 | 0.006 | -6.205
-11 | -0.51 | 0.06687 | 0.006 | -7.634
-10.5 | -0.558 | 0.05869 | 0.006 | -9.512
-10 | -0.603 | 0.04873 | 0.007 | -12.376
-9.5 | -0.657 | 0.03239 | 0.008 | -20.272
-9 | -0.773 | 0.0082 | 0.01 | -94.259
-8.5 | -0.781 | 0.0076 | 0.009 | -102.765
-8 | -0.775 | 0.00724 | 0.009 | -107.127
-7.5 | -0.759 | 0.00692 | 0.009 | -109.733
-7 | -0.734 | 0.0066 | 0.009 | -111.214
-6.5 | -0.701 | 0.00633 | 0.009 | -110.775
-6 | -0.661 | 0.00609 | 0.009 | -108.64
-5.5 | -0.616 | 0.00589 | 0.009 | -104.643
-5 | -0.567 | 0.00571 | 0.009 | -99.343
-4.5 | -0.514 | 0.00556 | 0.009 | -92.321
-4 | -0.458 | 0.00543 | 0.008 | -84.245
-3.5 | -0.399 | 0.00534 | 0.008 | -74.796
-3 | -0.34 | 0.00525 | 0.008 | -64.805
-2.5 | -0.281 | 0.00516 | 0.008 | -54.399
-2 | -0.22 | 0.00507 | 0.008 | -43.447
-1.5 | -0.16 | 0.00505 | 0.008 | -31.648
-1 | -0.099 | 0.005 | 0.007 | -19.839
-0.5 | -0.038 | 0.00502 | 0.007 | -7.608
0 | 0.023 | 0.00498 | 0.007 | 4.572
0.5 | 0.084 | 0.0049 | 0.007 | 17.099
1 | 0.145 | 0.00492 | 0.007 | 29.382
1.5 | 0.206 | 0.00495 | 0.006 | 41.535
2 | 0.267 | 0.00499 | 0.006 | 53.466
2.5 | 0.327 | 0.00498 | 0.006 | 65.679
3 | 0.388 | 0.00504 | 0.006 | 76.895
3.5 | 0.448 | 0.00512 | 0.006 | 87.531
4 | 0.508 | 0.0052 | 0.005 | 97.674
4.5 | 0.568 | 0.00529 | 0.005 | 107.374
5 | 0.627 | 0.00542 | 0.005 | 115.76
5.5 | 0.685 | 0.00555 | 0.005 | 123.473
6 | 0.742 | 0.00573 | 0.004 | 129.551
6.5 | 0.797 | 0.00583 | 0.004 | 136.767
7 | 0.851 | 0.00541 | 0.004 | 157.386
7.5 | 0.9 | 0.00571 | 0.004 | 157.812
8 | 0.944 | 0.00602 | 0.003 | 156.843
8.5 | 0.98 | 0.00645 | 0.003 | 152.021
9 | 1.01 | 0.00687 | 0.003 | 146.882
9.5 | 1.03 | 0.00736 | 0.002 | 140.085
10 | 1.041 | 0.0079 | 0.002 | 131.824
10.5 | 1.041 | 0.0085 | 0.002 | 122.424
11 | 1.01 | 0.01087 | 0.001 | 92.969
11.5 | 0.975 | 0.01458 | 0.001 | 66.846
12 | 0.925 | 0.01777 | 0.001 | 52.023
12.5 | 0.86 | 0.02345 | 0 | 36.678
13 | 0.779 | 0.03472 | 0 | 22.429
13.5 | 0.686 | 0.05122 | 0 | 13.395
14 | 0.595 | 0.06942 | 0 | 8.565
14.5 | 0.509 | 0.08193 | -0.001 | 6.218
15 | 0.42 | 0.09845 | -0.001 | 4.266

## 134. Re 16M Mach 0.25 (2)
BIGFOIL.COM POLAR EXPORT
TL56
TL56 |  |  |  | Cl Max: | 1.7036 | at alpha= | 15.5 | deg
XFOIL ncrit=9 |  |  |  | L/D Max: | 143.499 | at alpha= | 8.5 | deg
Re: | 16000000 |  |  | Cd Min: | 0.20286 | at alpha= | -18.5 | deg
Mach: | 0.25 |  |  | Cl=0 at alpha= | -0.4432 | deg
|  |  |  | @ Cl=0.1, Cd= | 0.00497
|  |  |  | @ Cl=0.4, Cd= | 0.0050915
|  |  |  | @ Cl=0.6, Cd= | 0.0052917
alpha (deg) | Cl | Cd | Cm | Cl/Cd
-18.5 | -0.8689 | 0.20286 | 0.0666 | -4.2832
-17.5 | -0.8638 | 0.18049 | 0.0528 | -4.7859
-17 | -0.8747 | 0.1661 | 0.0438 | -5.2661
-16.5 | -0.905 | 0.14771 | 0.0319 | -6.1269
-15.5 | -1.255 | 0.06839 | -0.0273 | -18.3506
-15 | -1.327 | 0.04581 | -0.0446 | -28.9675
-14.5 | -1.4041 | 0.03331 | -0.0513 | -42.1525
-14 | -1.4396 | 0.0285 | -0.0426 | -50.5123
-13.5 | -1.4414 | 0.02305 | -0.0371 | -62.5336
-13 | -1.4197 | 0.0188 | -0.0323 | -75.516
-12.5 | -1.3788 | 0.01619 | -0.0285 | -85.1637
-12 | -1.3297 | 0.01438 | -0.0254 | -92.4687
-11.5 | -1.2771 | 0.01294 | -0.0226 | -98.694
-11 | -1.2232 | 0.01174 | -0.02 | -104.1908
-10.5 | -1.169 | 0.01092 | -0.0174 | -107.0513
-10 | -1.1129 | 0.01012 | -0.0153 | -109.9704
-9.5 | -1.0557 | 0.00943 | -0.0135 | -111.9512
-9 | -0.9984 | 0.00877 | -0.0117 | -113.8426
-8.5 | -0.9407 | 0.0082 | -0.0102 | -114.7195
-8 | -0.8826 | 0.00773 | -0.0089 | -114.1785
-7.5 | -0.8241 | 0.00737 | -0.0077 | -111.8182
-7 | -0.7659 | 0.00698 | -0.0066 | -109.7278
-6.5 | -0.7077 | 0.00665 | -0.0057 | -106.4211
-6 | -0.6492 | 0.00639 | -0.0048 | -101.5962
-5.5 | -0.5905 | 0.00617 | -0.0041 | -95.705
-5 | -0.5321 | 0.00594 | -0.0034 | -89.5791
-4.5 | -0.4737 | 0.00574 | -0.0028 | -82.5261
-4 | -0.4152 | 0.00556 | -0.0022 | -74.6763
-3.5 | -0.3568 | 0.00541 | -0.0018 | -65.9519
-3 | -0.2983 | 0.00529 | -0.0013 | -56.3894
-2.5 | -0.2398 | 0.00519 | -0.001 | -46.2042
-2 | -0.1815 | 0.00511 | -0.0006 | -35.5186
-1.5 | -0.123 | 0.00505 | -0.0004 | -24.3564
-1 | -0.0647 | 0.00502 | -0.0001 | -12.8884
-0.5 | -0.0066 | 0.005 | 0.0002 | -1.32
0 | 0.0515 | 0.00497 | 0.0004 | 10.3622
0.5 | 0.1096 | 0.00497 | 0.0007 | 22.0523
1 | 0.1673 | 0.00496 | 0.0009 | 33.7298
1.5 | 0.2254 | 0.00498 | 0.0011 | 45.261
2 | 0.2829 | 0.005 | 0.0014 | 56.58
2.5 | 0.3403 | 0.00503 | 0.0018 | 67.6541
3 | 0.3971 | 0.00509 | 0.0022 | 78.0157
3.5 | 0.4539 | 0.00512 | 0.0027 | 88.6523
4 | 0.5097 | 0.00521 | 0.0033 | 97.8311
4.5 | 0.5653 | 0.00526 | 0.004 | 107.4715
5 | 0.62 | 0.00531 | 0.005 | 116.7608
5.5 | 0.6715 | 0.00534 | 0.0067 | 125.7491
6 | 0.7529 | 0.00553 | 0.0018 | 136.1483
6.5 | 0.8068 | 0.00588 | 0.0031 | 137.2109
7 | 0.879 | 0.00629 | 0.0004 | 139.7456
7.5 | 0.9501 | 0.00671 | -0.002 | 141.5946
8 | 1.0245 | 0.00717 | -0.005 | 142.887
8.5 | 1.0992 | 0.00766 | -0.008 | 143.4987
9 | 1.1668 | 0.00817 | -0.0094 | 142.8152
9.5 | 1.2256 | 0.00868 | -0.0088 | 141.1982
10 | 1.2796 | 0.0093 | -0.0072 | 137.5914
10.5 | 1.3325 | 0.01001 | -0.0053 | 133.1169
11 | 1.3845 | 0.01068 | -0.0032 | 129.6348
11.5 | 1.4346 | 0.01143 | -0.0007 | 125.5118
12 | 1.4853 | 0.01233 | 0.0016 | 120.4623
12.5 | 1.5352 | 0.01332 | 0.004 | 115.2553
13 | 1.5824 | 0.01449 | 0.0068 | 109.2063
13.5 | 1.6262 | 0.01583 | 0.01 | 102.729
14 | 1.6648 | 0.01733 | 0.0138 | 96.0646
14.5 | 1.6939 | 0.01899 | 0.0189 | 89.1996
15 | 1.6995 | 0.0206 | 0.0271 | 82.5
15.5 | 1.7036 | 0.02376 | 0.0317 | 71.7003
16 | 1.7 | 0.02869 | 0.0334 | 59.2541
16.5 | 1.6865 | 0.03584 | 0.0321 | 47.0564
17 | 1.6471 | 0.04699 | 0.0272 | 35.0521
17.5 | 1.624 | 0.05697 | 0.0224 | 28.5062
18 | 1.546 | 0.07489 | 0.0123 | 20.6436
18.5 | 1.5243 | 0.0856 | 0.0071 | 17.8072
19 | 1.4495 | 0.10448 | -0.0037 | 13.8735
19.5 | 1.3878 | 0.12214 | -0.0138 | 11.3624
20 | 1.2905 | 0.14714 | -0.0293 | 8.7706

## 135. Re 16M Mach 0.50 (1)
BIGFOIL.COM POLAR EXPORT
TL56
TL56 |  |  |  | Cl Max: | 1.102 | at alpha= | 20 | deg
JavaFoil+Calcfoil stall+Eppler ext transition |  |  |  | L/D Max: | 149.054 | at alpha= | 6.5 | deg
Re: | 16000000 |  |  | Cd Min: | 0.00499 | at alpha= | 1 | deg
Mach: | 0.5 |  |  | Cl=0 at alpha= | -0.18382 | deg
|  |  |  | @ Cl=0.1, Cd= | 0.0050356
|  |  |  | @ Cl=0.4, Cd= | 0.0051657
|  |  |  | @ Cl=0.6, Cd= | 0.0055
alpha (deg) | Cl | Cd | Cm | Cl/Cd
-20 | -1.078 | 0.17212 | 0.007 | -6.264
-19.5 | -1.051 | 0.16783 | 0.007 | -6.262
-19 | -1.024 | 0.165 | 0.007 | -6.204
-18.5 | -0.996 | 0.15958 | 0.007 | -6.244
-18 | -0.97 | 0.15702 | 0.007 | -6.175
-17.5 | -0.943 | 0.15305 | 0.007 | -6.163
-17 | -0.917 | 0.14681 | 0.007 | -6.246
-16.5 | -0.892 | 0.13084 | 0.007 | -6.815
-16 | -0.867 | 0.12003 | 0.007 | -7.22
-15.5 | -0.844 | 0.10375 | 0.007 | -8.131
-15 | -0.816 | 0.09915 | 0.007 | -8.232
-14.5 | -0.787 | 0.09614 | 0.007 | -8.19
-14 | -0.759 | 0.09278 | 0.007 | -8.178
-13.5 | -0.73 | 0.08992 | 0.006 | -8.121
-13 | -0.702 | 0.08779 | 0.006 | -7.991
-12.5 | -0.676 | 0.08892 | 0.006 | -7.607
-12 | -0.65 | 0.08208 | 0.006 | -7.922
-11.5 | -0.623 | 0.07748 | 0.006 | -8.035
-11 | -0.594 | 0.07424 | 0.006 | -8.001
-10.5 | -0.566 | 0.07049 | 0.006 | -8.031
-10 | -0.539 | 0.06515 | 0.006 | -8.279
-9.5 | -0.511 | 0.06919 | 0.006 | -7.384
-9 | -0.484 | 0.06284 | 0.006 | -7.709
-8.5 | -0.46 | 0.05482 | 0.006 | -8.384
-8 | -0.437 | 0.04718 | 0.007 | -9.252
-7.5 | -0.431 | 0.02926 | 0.008 | -14.743
-7 | -0.377 | 0.04718 | 0.006 | -7.982
-6.5 | -0.365 | 0.03187 | 0.008 | -11.442
-6 | -0.585 | 0.00715 | 0.01 | -81.88
-5.5 | -0.63 | 0.0066 | 0.01 | -95.541
-5 | -0.607 | 0.00616 | 0.01 | -98.568
-4.5 | -0.562 | 0.00587 | 0.01 | -95.782
-4 | -0.506 | 0.00567 | 0.009 | -89.243
-3.5 | -0.444 | 0.0055 | 0.009 | -80.644
-3 | -0.379 | 0.00539 | 0.009 | -70.261
-2.5 | -0.313 | 0.00528 | 0.009 | -59.226
-2 | -0.246 | 0.00518 | 0.009 | -47.473
-1.5 | -0.178 | 0.00515 | 0.009 | -34.634
-1 | -0.111 | 0.00506 | 0.008 | -21.923
-0.5 | -0.043 | 0.00507 | 0.008 | -8.412
0 | 0.025 | 0.00504 | 0.008 | 5.054
0.5 | 0.094 | 0.00504 | 0.008 | 18.567
1 | 0.162 | 0.00499 | 0.007 | 32.408
1.5 | 0.23 | 0.00504 | 0.007 | 45.657
2 | 0.298 | 0.00509 | 0.007 | 58.574
2.5 | 0.365 | 0.00514 | 0.007 | 71.119
3 | 0.433 | 0.00519 | 0.006 | 83.409
3.5 | 0.5 | 0.0053 | 0.006 | 94.37
4 | 0.567 | 0.00543 | 0.006 | 104.48
4.5 | 0.633 | 0.00557 | 0.006 | 113.746
5 | 0.698 | 0.00576 | 0.005 | 121.191
5.5 | 0.761 | 0.00601 | 0.005 | 126.503
6 | 0.82 | 0.00622 | 0.005 | 131.915
6.5 | 0.876 | 0.00588 | 0.005 | 149.054
7 | 0.926 | 0.00634 | 0.004 | 146.071
7.5 | 0.956 | 0.0069 | 0.004 | 138.533
8 | 0.946 | 0.00767 | 0.004 | 123.376
8.5 | 0.702 | 0.01341 | 0.003 | 52.365
9 | 0.544 | 0.03607 | 0.002 | 15.079
9.5 | 0.625 | 0.01742 | 0.002 | 35.885
10 | 0.612 | 0.03478 | 0.002 | 17.609
10.5 | 0.592 | 0.06822 | 0.001 | 8.684
11 | 0.638 | 0.05644 | 0.001 | 11.3
11.5 | 0.648 | 0.07281 | 0.001 | 8.902
12 | 0.683 | 0.07217 | 0.001 | 9.465
12.5 | 0.707 | 0.0802 | 0 | 8.814
13 | 0.726 | 0.08571 | 0 | 8.469
13.5 | 0.762 | 0.08425 | 0 | 9.04
14 | 0.797 | 0.08332 | 0 | 9.562
14.5 | 0.826 | 0.08722 | -0.001 | 9.466
15 | 0.848 | 0.09712 | -0.001 | 8.728
15.5 | 0.858 | 0.121 | -0.001 | 7.089
16 | 0.887 | 0.12546 | -0.001 | 7.067
16.5 | 0.915 | 0.12869 | -0.001 | 7.113
17 | 0.945 | 0.13175 | -0.002 | 7.171
17.5 | 0.974 | 0.13521 | -0.002 | 7.202
18 | 1.001 | 0.1411 | -0.002 | 7.095
18.5 | 1.023 | 0.15889 | -0.003 | 6.439
19 | 1.047 | 0.17318 | -0.003 | 6.044
19.5 | 1.074 | 0.18549 | -0.003 | 5.791
20 | 1.102 | 0.18886 | -0.003 | 5.835

## 136. Re 16M Mach 0.50 (2)
BIGFOIL.COM POLAR EXPORT
TL56
TL56 |  |  |  | Cl Max: | 1.2612 | at alpha= | 9.5 | deg
XFOIL ncrit=9 |  |  |  | L/D Max: | 145.347 | at alpha= | 7 | deg
Re: | 16000000 |  |  | Cd Min: | 0.05506 | at alpha= | 11 | deg
Mach: | 0.5 |  |  | Cl=0 at alpha= | -99 | deg
|  |  |  | @ Cl=0.1, Cd= | 0.005049
|  |  |  | @ Cl=0.4, Cd= | 0.0051643
|  |  |  | @ Cl=0.6, Cd= | 0.0054228
alpha (deg) | Cl | Cd | Cm | Cl/Cd
0 | 0.0635 | 0.00506 | -0.0006 | 12.5494
0.5 | 0.1296 | 0.00504 | -0.0001 | 25.7143
1 | 0.1955 | 0.00503 | 0.0004 | 38.8668
1.5 | 0.2616 | 0.00507 | 0.0009 | 51.5976
2 | 0.3273 | 0.00511 | 0.0015 | 64.0509
2.5 | 0.393 | 0.00516 | 0.0022 | 76.1628
3 | 0.4583 | 0.0052 | 0.003 | 88.1346
4 | 0.5878 | 0.0054 | 0.0054 | 108.8519
4.5 | 0.6519 | 0.00552 | 0.0071 | 118.0978
5 | 0.7142 | 0.00559 | 0.0094 | 127.7639
6 | 0.8777 | 0.00617 | 0.0071 | 142.2528
6.5 | 0.9574 | 0.00665 | 0.0072 | 143.9699
7 | 1.0465 | 0.0072 | 0.0062 | 145.3472
7.5 | 1.1427 | 0.00787 | 0.0046 | 145.197
8 | 1.2411 | 0.00865 | 0.0039 | 143.4798
9.5 | 1.2612 | 0.02334 | 0.0308 | 54.036
10 | 1.2251 | 0.03174 | 0.0302 | 38.598
10.5 | 1.1932 | 0.04288 | 0.0234 | 27.8265
11 | 1.1588 | 0.05506 | 0.0161 | 21.0461

## 137. Re 18M Mach 0.00 (1)
BIGFOIL.COM POLAR EXPORT
TL56
TL56 |  |  |  | Cl Max: | 1.092 | at alpha= | 11.5 | deg
JavaFoil+Calcfoil stall+Eppler ext transition |  |  |  | L/D Max: | 160.772 | at alpha= | 8 | deg
Re: | 18000000 |  |  | Cd Min: | 0.00487 | at alpha= | 0.5 | deg
Mach: | 0 |  |  | Cl=0 at alpha= | -0.18644 | deg
|  |  |  | @ Cl=0.1, Cd= | 0.0048732
|  |  |  | @ Cl=0.4, Cd= | 0.0050297
|  |  |  | @ Cl=0.6, Cd= | 0.0053235
alpha (deg) | Cl | Cd | Cm | Cl/Cd
-15 | -0.525 | 0.09914 | 0.006 | -5.293
-14.5 | -0.549 | 0.09316 | 0.006 | -5.896
-14 | -0.573 | 0.08832 | 0.006 | -6.486
-13.5 | -0.599 | 0.07971 | 0.006 | -7.515
-13 | -0.624 | 0.07265 | 0.006 | -8.584
-12.5 | -0.647 | 0.06588 | 0.007 | -9.823
-12 | -0.671 | 0.05815 | 0.007 | -11.537
-11.5 | -0.695 | 0.04955 | 0.007 | -14.022
-11 | -0.73 | 0.03524 | 0.008 | -20.705
-10.5 | -0.842 | 0.01214 | 0.009 | -69.358
-10 | -0.845 | 0.00812 | 0.009 | -104.038
-9.5 | -0.843 | 0.00765 | 0.009 | -110.103
-9 | -0.834 | 0.00732 | 0.009 | -113.891
-8.5 | -0.818 | 0.00705 | 0.009 | -116.09
-8 | -0.796 | 0.0068 | 0.009 | -117.037
-7.5 | -0.766 | 0.00657 | 0.009 | -116.626
-7 | -0.732 | 0.00629 | 0.009 | -116.295
-6.5 | -0.693 | 0.00607 | 0.009 | -114.123
-6 | -0.649 | 0.00589 | 0.009 | -110.254
-5.5 | -0.602 | 0.00571 | 0.009 | -105.432
-5 | -0.552 | 0.00555 | 0.008 | -99.417
-4.5 | -0.499 | 0.00546 | 0.008 | -91.389
-4 | -0.444 | 0.00533 | 0.008 | -83.296
-3.5 | -0.387 | 0.00526 | 0.008 | -73.601
-3 | -0.33 | 0.00517 | 0.008 | -63.728
-2.5 | -0.272 | 0.00509 | 0.008 | -53.393
-2 | -0.213 | 0.00501 | 0.008 | -42.581
-1.5 | -0.155 | 0.00498 | 0.007 | -31.046
-1 | -0.096 | 0.00498 | 0.007 | -19.257
-0.5 | -0.037 | 0.00496 | 0.007 | -7.449
0 | 0.022 | 0.00489 | 0.007 | 4.512
0.5 | 0.081 | 0.00487 | 0.007 | 16.656
1 | 0.14 | 0.00488 | 0.006 | 28.717
1.5 | 0.199 | 0.0049 | 0.006 | 40.664
2 | 0.258 | 0.00494 | 0.006 | 52.214
2.5 | 0.317 | 0.00494 | 0.006 | 64.122
3 | 0.375 | 0.005 | 0.006 | 75.096
3.5 | 0.434 | 0.00507 | 0.005 | 85.655
4 | 0.492 | 0.00515 | 0.005 | 95.669
4.5 | 0.55 | 0.00522 | 0.005 | 105.369
5 | 0.608 | 0.00534 | 0.005 | 113.813
5.5 | 0.664 | 0.00549 | 0.004 | 120.949
6 | 0.72 | 0.00563 | 0.004 | 127.753
6.5 | 0.774 | 0.00576 | 0.004 | 134.502
7 | 0.828 | 0.00592 | 0.004 | 139.787
7.5 | 0.877 | 0.006 | 0.003 | 146.178
8 | 0.923 | 0.00574 | 0.003 | 160.772
8.5 | 0.964 | 0.00603 | 0.003 | 159.951
9 | 1 | 0.00636 | 0.003 | 157.151
9.5 | 1.031 | 0.00674 | 0.002 | 152.988
10 | 1.056 | 0.00713 | 0.002 | 148.102
10.5 | 1.075 | 0.00749 | 0.002 | 143.444
11 | 1.087 | 0.00802 | 0.001 | 135.514
11.5 | 1.092 | 0.00858 | 0.001 | 127.283
12 | 1.073 | 0.01057 | 0.001 | 101.579
12.5 | 1.056 | 0.014 | 0 | 75.451
13 | 1.032 | 0.01619 | 0 | 63.744
13.5 | 0.996 | 0.01979 | 0 | 50.303
14 | 0.954 | 0.02485 | 0 | 38.396
14.5 | 0.912 | 0.03041 | -0.001 | 30.002
15 | 0.865 | 0.03876 | -0.001 | 22.319
15.5 | 0.817 | 0.04894 | -0.001 | 16.699
16 | 0.765 | 0.06462 | -0.001 | 11.838
16.5 | 0.718 | 0.07952 | -0.002 | 9.031

## 138. Re 18M Mach 0.00 (2)
BIGFOIL.COM POLAR EXPORT
TL56
TL56 |  |  |  | Cl Max: | 1.5526 | at alpha= | 13.5 | deg
XFOIL ncrit=9 |  |  |  | L/D Max: | 146.493 | at alpha= | 9 | deg
Re: | 18000000 |  |  | Cd Min: | 0.03241 | at alpha= | -20 | deg
Mach: | 0 |  |  | Cl=0 at alpha= | -0.42934 | deg
|  |  |  | @ Cl=0.1, Cd= | 0.0049393
|  |  |  | @ Cl=0.4, Cd= | 0.0050567
|  |  |  | @ Cl=0.6, Cd= | 0.0053136
alpha (deg) | Cl | Cd | Cm | Cl/Cd
-20 | -1.7861 | 0.03241 | -0.0492 | -55.1095
-19.5 | -1.8095 | 0.02801 | -0.0453 | -64.6019
-19 | -1.8205 | 0.02554 | -0.0383 | -71.2803
-18.5 | -1.8146 | 0.0238 | -0.0319 | -76.2437
-18 | -1.789 | 0.02213 | -0.0285 | -80.8405
-17.5 | -1.757 | 0.02068 | -0.0258 | -84.9613
-17 | -1.7208 | 0.01936 | -0.0235 | -88.8843
-16.5 | -1.6817 | 0.01815 | -0.0215 | -92.6556
-16 | -1.6402 | 0.01706 | -0.0198 | -96.143
-15.5 | -1.5968 | 0.01603 | -0.0182 | -99.6132
-15 | -1.5516 | 0.01511 | -0.0168 | -102.687
-14.5 | -1.5056 | 0.0142 | -0.0154 | -106.0282
-14 | -1.4582 | 0.01339 | -0.0142 | -108.9022
-13.5 | -1.4097 | 0.01264 | -0.0131 | -111.5269
-13 | -1.3606 | 0.0119 | -0.0121 | -114.3361
-12.5 | -1.3105 | 0.01124 | -0.0111 | -116.5925
-12 | -1.2597 | 0.01062 | -0.0103 | -118.6158
-11.5 | -1.2078 | 0.01009 | -0.0096 | -119.7027
-11 | -1.1585 | 0.00962 | -0.0082 | -120.4262
-10.5 | -1.1067 | 0.00917 | -0.0073 | -120.687
-10 | -1.0547 | 0.00867 | -0.0065 | -121.6494
-9.5 | -1.002 | 0.00822 | -0.0058 | -121.8978
-9 | -0.9488 | 0.00781 | -0.0052 | -121.4853
-8.5 | -0.8949 | 0.00749 | -0.0046 | -119.4793
-8 | -0.8411 | 0.00713 | -0.004 | -117.9663
-7.5 | -0.7866 | 0.00686 | -0.0036 | -114.6647
-7 | -0.7322 | 0.00657 | -0.0031 | -111.446
-6.5 | -0.6771 | 0.00637 | -0.0027 | -106.2951
-6 | -0.6222 | 0.00614 | -0.0023 | -101.3355
-5.5 | -0.5668 | 0.00595 | -0.0019 | -95.2605
-5 | -0.5114 | 0.00576 | -0.0016 | -88.7847
-4.5 | -0.4558 | 0.0056 | -0.0013 | -81.3929
-4 | -0.4001 | 0.00545 | -0.001 | -73.4128
-3.5 | -0.3443 | 0.00532 | -0.0007 | -64.718
-3 | -0.2883 | 0.0052 | -0.0005 | -55.4423
-2.5 | -0.2323 | 0.00511 | -0.0002 | -45.4599
-2 | -0.1762 | 0.00504 | 0 | -34.9603
-1.5 | -0.12 | 0.005 | 0.0002 | -24
-1 | -0.0639 | 0.00497 | 0.0003 | -12.8571
-0.5 | -0.0079 | 0.00494 | 0.0005 | -1.5992
0 | 0.048 | 0.00493 | 0.0007 | 9.7363
0.5 | 0.1042 | 0.00494 | 0.0009 | 21.0931
1 | 0.1599 | 0.00492 | 0.0011 | 32.5
1.5 | 0.2158 | 0.00494 | 0.0013 | 43.6842
2 | 0.2712 | 0.00498 | 0.0015 | 54.4578
2.5 | 0.3268 | 0.00497 | 0.0017 | 65.7545
3.5 | 0.4365 | 0.0051 | 0.0023 | 85.5882
4 | 0.4903 | 0.00519 | 0.0027 | 94.4701
4.5 | 0.5444 | 0.00525 | 0.0032 | 103.6952
5 | 0.5977 | 0.00531 | 0.0037 | 112.5612
5.5 | 0.6493 | 0.00539 | 0.0046 | 120.4638
6 | 0.6979 | 0.00537 | 0.0062 | 129.9628
6.5 | 0.7739 | 0.00556 | 0.0015 | 139.1906
7 | 0.8276 | 0.00594 | 0.0019 | 139.3266
7.5 | 0.8949 | 0.0063 | -0.0008 | 142.0476
8 | 0.9632 | 0.00665 | -0.0038 | 144.8421
8.5 | 1.0314 | 0.00707 | -0.0068 | 145.884
9 | 1.0987 | 0.0075 | -0.0097 | 146.4933
9.5 | 1.1605 | 0.00794 | -0.0113 | 146.1587
10 | 1.2166 | 0.00836 | -0.0117 | 145.5263
10.5 | 1.2694 | 0.00888 | -0.0115 | 142.9505
11 | 1.3189 | 0.00938 | -0.0106 | 140.6077
11.5 | 1.3665 | 0.00996 | -0.0094 | 137.1988
12 | 1.4125 | 0.01055 | -0.0078 | 133.8863
12.5 | 1.4601 | 0.01113 | -0.0068 | 131.186
13 | 1.5074 | 0.01177 | -0.0057 | 128.0714
13.5 | 1.5526 | 0.0126 | -0.0045 | 123.2222

## 139. Re 18M Mach 0.10 (1)
BIGFOIL.COM POLAR EXPORT
TL56
TL56 |  |  |  | Cl Max: | 1.081 | at alpha= | 11 | deg
JavaFoil+Calcfoil stall+Eppler ext transition |  |  |  | L/D Max: | 160.241 | at alpha= | 8 | deg
Re: | 18000000 |  |  | Cd Min: | 0.00487 | at alpha= | 0.5 | deg
Mach: | 0.1 |  |  | Cl=0 at alpha= | -0.18644 | deg
|  |  |  | @ Cl=0.1, Cd= | 0.0048732
|  |  |  | @ Cl=0.4, Cd= | 0.0050273
|  |  |  | @ Cl=0.6, Cd= | 0.0053272
alpha (deg) | Cl | Cd | Cm | Cl/Cd
-15 | -0.478 | 0.10097 | 0.006 | -4.734
-14.5 | -0.505 | 0.09551 | 0.006 | -5.289
-14 | -0.532 | 0.09095 | 0.006 | -5.849
-13.5 | -0.561 | 0.08254 | 0.006 | -6.793
-13 | -0.588 | 0.07586 | 0.006 | -7.754
-12.5 | -0.615 | 0.06903 | 0.006 | -8.91
-12 | -0.641 | 0.06183 | 0.007 | -10.369
-11.5 | -0.666 | 0.05443 | 0.007 | -12.239
-11 | -0.696 | 0.04316 | 0.007 | -16.126
-10.5 | -0.769 | 0.01818 | 0.009 | -42.333
-10 | -0.833 | 0.00836 | 0.009 | -99.619
-9.5 | -0.833 | 0.00776 | 0.009 | -107.415
-9 | -0.828 | 0.00739 | 0.009 | -112.002
-8.5 | -0.815 | 0.0071 | 0.009 | -114.731
-8 | -0.794 | 0.00684 | 0.009 | -116.083
-7.5 | -0.766 | 0.00659 | 0.009 | -116.272
-7 | -0.733 | 0.00633 | 0.009 | -115.752
-6.5 | -0.694 | 0.00609 | 0.009 | -114.007
-6 | -0.651 | 0.00591 | 0.009 | -110.191
-5.5 | -0.604 | 0.00573 | 0.009 | -105.492
-5 | -0.554 | 0.00557 | 0.008 | -99.574
-4.5 | -0.501 | 0.00547 | 0.008 | -91.604
-4 | -0.446 | 0.00534 | 0.008 | -83.589
-3.5 | -0.389 | 0.00527 | 0.008 | -73.854
-3 | -0.331 | 0.00518 | 0.008 | -63.995
-2.5 | -0.273 | 0.00509 | 0.008 | -53.629
-2 | -0.214 | 0.00502 | 0.008 | -42.764
-1.5 | -0.155 | 0.00499 | 0.007 | -31.184
-1 | -0.096 | 0.00499 | 0.007 | -19.345
-0.5 | -0.037 | 0.00496 | 0.007 | -7.483
0 | 0.022 | 0.00493 | 0.007 | 4.497
0.5 | 0.081 | 0.00487 | 0.007 | 16.734
1 | 0.141 | 0.00488 | 0.006 | 28.844
1.5 | 0.2 | 0.0049 | 0.006 | 40.845
2 | 0.259 | 0.00495 | 0.006 | 52.441
2.5 | 0.318 | 0.00494 | 0.006 | 64.371
3 | 0.377 | 0.005 | 0.006 | 75.413
3.5 | 0.436 | 0.00507 | 0.005 | 85.969
4 | 0.495 | 0.00515 | 0.005 | 95.991
4.5 | 0.553 | 0.00523 | 0.005 | 105.711
5 | 0.611 | 0.00535 | 0.005 | 114.085
5.5 | 0.667 | 0.00551 | 0.004 | 121.225
6 | 0.723 | 0.00567 | 0.004 | 127.603
6.5 | 0.778 | 0.00578 | 0.004 | 134.647
7 | 0.831 | 0.00594 | 0.004 | 139.882
7.5 | 0.881 | 0.00602 | 0.003 | 146.304
8 | 0.926 | 0.00578 | 0.003 | 160.241
8.5 | 0.967 | 0.00607 | 0.003 | 159.158
9 | 1.002 | 0.00642 | 0.003 | 156.052
9.5 | 1.032 | 0.0068 | 0.002 | 151.791
10 | 1.055 | 0.0072 | 0.002 | 146.503
10.5 | 1.072 | 0.00756 | 0.002 | 141.76
11 | 1.081 | 0.00816 | 0.001 | 132.449
11.5 | 1.072 | 0.01221 | 0.001 | 87.862
12 | 1.058 | 0.01101 | 0.001 | 96.107
12.5 | 1.036 | 0.01465 | 0 | 70.717
13 | 1.006 | 0.01727 | 0 | 58.262
13.5 | 0.965 | 0.02139 | 0 | 45.096
14 | 0.916 | 0.02786 | 0 | 32.882
14.5 | 0.869 | 0.03455 | -0.001 | 25.14
15 | 0.816 | 0.04461 | -0.001 | 18.294
15.5 | 0.764 | 0.05658 | -0.001 | 13.497
16 | 0.708 | 0.07425 | -0.001 | 9.536

## 140. Re 18M Mach 0.10 (2)
BIGFOIL.COM POLAR EXPORT
TL56
TL56 |  |  |  | Cl Max: | 1.5644 | at alpha= | 13.5 | deg
XFOIL ncrit=9 |  |  |  | L/D Max: | 146.521 | at alpha= | 9 | deg
Re: | 18000000 |  |  | Cd Min: | 0.03982 | at alpha= | -19.5 | deg
Mach: | 0.1 |  |  | Cl=0 at alpha= | -0.43073 | deg
|  |  |  | @ Cl=0.1, Cd= | 0.0049391
|  |  |  | @ Cl=0.4, Cd= | 0.0050637
|  |  |  | @ Cl=0.6, Cd= | 0.0053184
alpha (deg) | Cl | Cd | Cm | Cl/Cd
-19.5 | -1.6977 | 0.03982 | -0.0496 | -42.6344
-19 | -1.7495 | 0.03084 | -0.051 | -56.7283
-18.5 | -1.7723 | 0.02717 | -0.0449 | -65.23
-18 | -1.7805 | 0.02502 | -0.0367 | -71.1631
-17.5 | -1.7603 | 0.0229 | -0.0325 | -76.869
-17 | -1.7298 | 0.02116 | -0.0293 | -81.7486
-16.5 | -1.6939 | 0.01963 | -0.0266 | -86.2914
-16 | -1.654 | 0.01828 | -0.0243 | -90.4814
-15.5 | -1.6115 | 0.01705 | -0.0222 | -94.5161
-15 | -1.5665 | 0.01598 | -0.0204 | -98.0288
-14.5 | -1.5205 | 0.01492 | -0.0187 | -101.9102
-14 | -1.4727 | 0.01399 | -0.0171 | -105.268
-13.5 | -1.4236 | 0.01315 | -0.0158 | -108.2586
-13 | -1.374 | 0.01233 | -0.0144 | -111.4355
-12.5 | -1.3232 | 0.0116 | -0.0132 | -114.069
-12 | -1.2717 | 0.01093 | -0.0121 | -116.3495
-11.5 | -1.2189 | 0.01034 | -0.0113 | -117.882
-11 | -1.169 | 0.00982 | -0.0097 | -119.0428
-10.5 | -1.1166 | 0.00934 | -0.0086 | -119.5503
-10 | -1.0634 | 0.00888 | -0.0077 | -119.7523
-9.5 | -1.01 | 0.0084 | -0.0069 | -120.2381
-9 | -0.9565 | 0.00791 | -0.006 | -120.9229
-8.5 | -0.902 | 0.00757 | -0.0054 | -119.1546
-8 | -0.8473 | 0.00722 | -0.0047 | -117.3546
-7.5 | -0.7925 | 0.00691 | -0.0041 | -114.6889
-7 | -0.7375 | 0.00661 | -0.0036 | -111.5734
-6.5 | -0.6819 | 0.0064 | -0.0031 | -106.5469
-6 | -0.6264 | 0.00616 | -0.0026 | -101.6883
-5.5 | -0.5705 | 0.00598 | -0.0022 | -95.4013
-5 | -0.5146 | 0.00578 | -0.0018 | -89.0311
-4.5 | -0.4586 | 0.00561 | -0.0015 | -81.7469
-4 | -0.4025 | 0.00545 | -0.0012 | -73.8532
-3.5 | -0.3463 | 0.00532 | -0.0009 | -65.094
-3 | -0.2899 | 0.00521 | -0.0006 | -55.643
-2.5 | -0.2335 | 0.00511 | -0.0003 | -45.6947
-2 | -0.1771 | 0.00504 | -0.0001 | -35.1389
-1.5 | -0.1206 | 0.005 | 0.0001 | -24.12
-1 | -0.0641 | 0.00498 | 0.0003 | -12.8715
-0.5 | -0.0078 | 0.00494 | 0.0005 | -1.5789
0 | 0.0485 | 0.00493 | 0.0007 | 9.8377
0.5 | 0.105 | 0.00494 | 0.0009 | 21.2551
1 | 0.161 | 0.00492 | 0.0011 | 32.7236
1.5 | 0.2172 | 0.00495 | 0.0013 | 43.8788
2 | 0.273 | 0.00498 | 0.0015 | 54.8193
2.5 | 0.3289 | 0.00498 | 0.0017 | 66.0442
3.5 | 0.4393 | 0.00511 | 0.0023 | 85.9687
4 | 0.4934 | 0.00519 | 0.0028 | 95.0674
4.5 | 0.5479 | 0.00526 | 0.0033 | 104.1635
5 | 0.6014 | 0.00532 | 0.0039 | 113.0451
5.5 | 0.6534 | 0.00539 | 0.0048 | 121.2245
6 | 0.7018 | 0.00537 | 0.0066 | 130.689
6.5 | 0.7791 | 0.0056 | 0.0017 | 139.125
7 | 0.8338 | 0.00598 | 0.0021 | 139.4314
7.5 | 0.9017 | 0.00634 | -0.0007 | 142.224
8 | 0.9708 | 0.00671 | -0.0036 | 144.6796
8.5 | 1.0397 | 0.00714 | -0.0066 | 145.6162
9 | 1.1077 | 0.00756 | -0.0094 | 146.5212
9.5 | 1.1697 | 0.00803 | -0.0109 | 145.6663
10 | 1.2264 | 0.00846 | -0.0111 | 144.9645
10.5 | 1.2794 | 0.00901 | -0.0107 | 141.9978
11 | 1.3292 | 0.00955 | -0.0096 | 139.1832
11.5 | 1.3772 | 0.01016 | -0.0082 | 135.5512
12 | 1.4241 | 0.01073 | -0.0066 | 132.7213
12.5 | 1.4723 | 0.01136 | -0.0054 | 129.6039
13 | 1.5194 | 0.01212 | -0.0041 | 125.363
13.5 | 1.5644 | 0.01306 | -0.0025 | 119.7856

## 141. Re 18M Mach 0.25 (1)
BIGFOIL.COM POLAR EXPORT
TL56
TL56 |  |  |  | Cl Max: | 1.041 | at alpha= | 10 | deg
JavaFoil+Calcfoil stall+Eppler ext transition |  |  |  | L/D Max: | 160.509 | at alpha= | 7.5 | deg
Re: | 18000000 |  |  | Cd Min: | 0.00488 | at alpha= | 0.5 | deg
Mach: | 0.25 |  |  | Cl=0 at alpha= | -0.18852 | deg
|  |  |  | @ Cl=0.1, Cd= | 0.0048826
|  |  |  | @ Cl=0.4, Cd= | 0.005046
|  |  |  | @ Cl=0.6, Cd= | 0.0964
alpha (deg) | Cl | Cd | Cm | Cl/Cd
-13.5 | -0.19 | 0.09303 | 0.006 | -2.04
-13 | -0.272 | 0.08751 | 0.006 | -3.104
-12.5 | -0.34 | 0.08189 | 0.006 | -4.157
-12 | -0.403 | 0.07654 | 0.006 | -5.264
-11.5 | -0.459 | 0.07338 | 0.006 | -6.249
-11 | -0.511 | 0.06612 | 0.006 | -7.728
-10.5 | -0.559 | 0.05781 | 0.006 | -9.672
-10 | -0.606 | 0.04668 | 0.007 | -12.985
-9.5 | -0.669 | 0.02724 | 0.008 | -24.553
-9 | -0.773 | 0.008 | 0.01 | -96.532
-8.5 | -0.781 | 0.00749 | 0.009 | -104.281
-8 | -0.775 | 0.00715 | 0.009 | -108.495
-7.5 | -0.759 | 0.00684 | 0.009 | -111.041
-7 | -0.734 | 0.00653 | 0.009 | -112.432
-6.5 | -0.701 | 0.00625 | 0.009 | -112.133
-6 | -0.661 | 0.00603 | 0.009 | -109.691
-5.5 | -0.616 | 0.00583 | 0.009 | -105.747
-5 | -0.567 | 0.00563 | 0.009 | -100.595
-4.5 | -0.514 | 0.00553 | 0.009 | -92.964
-4 | -0.458 | 0.00538 | 0.008 | -85.03
-3.5 | -0.399 | 0.0053 | 0.008 | -75.315
-3 | -0.34 | 0.00521 | 0.008 | -65.363
-2.5 | -0.281 | 0.00511 | 0.008 | -54.877
-2 | -0.22 | 0.00503 | 0.008 | -43.783
-1.5 | -0.16 | 0.005 | 0.008 | -31.961
-1 | -0.099 | 0.005 | 0.007 | -19.837
-0.5 | -0.038 | 0.00497 | 0.007 | -7.674
0 | 0.023 | 0.00494 | 0.007 | 4.612
0.5 | 0.084 | 0.00488 | 0.007 | 17.158
1 | 0.145 | 0.00489 | 0.007 | 29.572
1.5 | 0.206 | 0.00493 | 0.006 | 41.697
2 | 0.267 | 0.00497 | 0.006 | 53.683
2.5 | 0.327 | 0.00497 | 0.006 | 65.829
3 | 0.388 | 0.00503 | 0.006 | 77.047
3.5 | 0.448 | 0.00511 | 0.006 | 87.745
4 | 0.508 | 0.0052 | 0.005 | 97.803
4.5 | 0.568 | 0.00528 | 0.005 | 107.518
5 | 0.627 | 0.00542 | 0.005 | 115.652
5.5 | 0.685 | 0.00558 | 0.005 | 122.833
6 | 0.742 | 0.00574 | 0.004 | 129.205
6.5 | 0.797 | 0.00589 | 0.004 | 135.33
7 | 0.851 | 0.00606 | 0.004 | 140.393
7.5 | 0.9 | 0.00561 | 0.004 | 160.509
8 | 0.944 | 0.00591 | 0.003 | 159.691
8.5 | 0.98 | 0.00626 | 0.003 | 156.679
9 | 1.01 | 0.00676 | 0.003 | 149.405
9.5 | 1.03 | 0.00722 | 0.002 | 142.704
10 | 1.041 | 0.00775 | 0.002 | 134.324
10.5 | 1.041 | 0.00836 | 0.002 | 124.435
11 | 1.012 | 0.01052 | 0.001 | 96.238
11.5 | 0.977 | 0.01406 | 0.001 | 69.51
12 | 0.928 | 0.01696 | 0.001 | 54.712
12.5 | 0.863 | 0.02246 | 0 | 38.402
13 | 0.783 | 0.03247 | 0 | 24.123
13.5 | 0.691 | 0.04788 | 0 | 14.428
14 | 0.598 | 0.06596 | 0 | 9.066
14.5 | 0.509 | 0.08181 | -0.001 | 6.226
15 | 0.421 | 0.0964 | -0.001 | 4.367

## 142. Re 18M Mach 0.25 (2)
BIGFOIL.COM POLAR EXPORT
TL56
TL56 |  |  |  | Cl Max: | 1.7217 | at alpha= | 15.5 | deg
XFOIL ncrit=9 |  |  |  | L/D Max: | 145.294 | at alpha= | 8.5 | deg
Re: | 18000000 |  |  | Cd Min: | 0.21015 | at alpha= | -19 | deg
Mach: | 0.25 |  |  | Cl=0 at alpha= | -0.439 | deg
|  |  |  | @ Cl=0.1, Cd= | 0.0049484
|  |  |  | @ Cl=0.4, Cd= | 0.0051018
|  |  |  | @ Cl=0.6, Cd= | 0.0053579
alpha (deg) | Cl | Cd | Cm | Cl/Cd
-19 | -0.884 | 0.21015 | 0.0713 | -4.2065
-18.5 | -0.8735 | 0.20129 | 0.0657 | -4.3395
-18 | -0.8787 | 0.18767 | 0.0574 | -4.6822
-17.5 | -0.8704 | 0.17854 | 0.0516 | -4.8751
-17 | -0.8853 | 0.16322 | 0.0419 | -5.424
-16.5 | -0.9578 | 0.13564 | 0.0232 | -7.0613
-16 | -1.1509 | 0.09135 | -0.0106 | -12.5988
-15.5 | -1.3179 | 0.05902 | -0.0345 | -22.3297
-15 | -1.3698 | 0.03927 | -0.0526 | -34.8816
-14.5 | -1.4336 | 0.03186 | -0.0498 | -44.9969
-14 | -1.4615 | 0.02675 | -0.0417 | -54.6355
-13.5 | -1.4568 | 0.02158 | -0.0362 | -67.507
-13 | -1.4296 | 0.01775 | -0.0315 | -80.5408
-12.5 | -1.3858 | 0.01539 | -0.0279 | -90.0455
-12 | -1.3351 | 0.01375 | -0.0248 | -97.0982
-11.5 | -1.2785 | 0.01242 | -0.0227 | -102.9388
-11 | -1.2284 | 0.0114 | -0.0192 | -107.7544
-10.5 | -1.1723 | 0.01061 | -0.0169 | -110.4901
-10 | -1.1155 | 0.00986 | -0.0149 | -113.1339
-9.5 | -1.0576 | 0.00925 | -0.0132 | -114.3351
-9 | -0.9999 | 0.00865 | -0.0115 | -115.5954
-8.5 | -0.942 | 0.00809 | -0.01 | -116.44
-8 | -0.8839 | 0.00762 | -0.0087 | -115.9974
-7.5 | -0.8253 | 0.00727 | -0.0076 | -113.5213
-7 | -0.7671 | 0.00689 | -0.0065 | -111.3353
-6.5 | -0.7088 | 0.00657 | -0.0055 | -107.8843
-6 | -0.6501 | 0.00633 | -0.0047 | -102.7014
-5.5 | -0.5915 | 0.00609 | -0.0039 | -97.1264
-5 | -0.533 | 0.00587 | -0.0033 | -90.8007
-4.5 | -0.4746 | 0.00567 | -0.0026 | -83.7037
-4 | -0.4161 | 0.0055 | -0.0021 | -75.6545
-3.5 | -0.3576 | 0.00535 | -0.0016 | -66.8411
-3 | -0.2991 | 0.00523 | -0.0012 | -57.1893
-2.5 | -0.2405 | 0.00514 | -0.0009 | -46.7899
-2 | -0.1822 | 0.00505 | -0.0005 | -36.0792
-1.5 | -0.1237 | 0.005 | -0.0002 | -24.74
-1 | -0.0653 | 0.00498 | 0 | -13.1124
-0.5 | -0.0071 | 0.00495 | 0.0003 | -1.4343
0 | 0.0511 | 0.00494 | 0.0005 | 10.3441
0.5 | 0.1093 | 0.00495 | 0.0007 | 22.0808
1 | 0.1671 | 0.00493 | 0.001 | 33.8945
1.5 | 0.2252 | 0.00496 | 0.0012 | 45.4032
2 | 0.2828 | 0.00499 | 0.0015 | 56.6733
2.5 | 0.3405 | 0.005 | 0.0018 | 68.1
3 | 0.3975 | 0.0051 | 0.0022 | 77.9412
3.5 | 0.4546 | 0.00514 | 0.0026 | 88.4436
4 | 0.5106 | 0.00522 | 0.0032 | 97.8161
4.5 | 0.5668 | 0.00531 | 0.0038 | 106.742
5 | 0.6222 | 0.00539 | 0.0046 | 115.436
5.5 | 0.6763 | 0.00545 | 0.0057 | 124.0917
6 | 0.7424 | 0.0054 | 0.0042 | 137.4815
6.5 | 0.8078 | 0.00576 | 0.003 | 140.2431
7 | 0.8689 | 0.00614 | 0.0028 | 141.5147
7.5 | 0.9404 | 0.00655 | 0.0003 | 143.5725
8 | 1.0134 | 0.007 | -0.0025 | 144.7714
8.5 | 1.0868 | 0.00748 | -0.0052 | 145.2941
9 | 1.1579 | 0.008 | -0.0073 | 144.7375
9.5 | 1.2218 | 0.00851 | -0.0078 | 143.5723
10 | 1.2816 | 0.00913 | -0.0074 | 140.3724
10.5 | 1.3353 | 0.00981 | -0.0057 | 136.1162
11 | 1.3881 | 0.01046 | -0.0037 | 132.7055
11.5 | 1.4378 | 0.01122 | -0.0012 | 128.1462
12 | 1.4884 | 0.01209 | 0.0012 | 123.11
12.5 | 1.5387 | 0.01306 | 0.0036 | 117.8178
13 | 1.5873 | 0.01413 | 0.0062 | 112.3355
13.5 | 1.6332 | 0.01535 | 0.0092 | 106.3974
14 | 1.6743 | 0.01676 | 0.0128 | 99.8986
14.5 | 1.7084 | 0.01835 | 0.0172 | 93.1008
15 | 1.7171 | 0.01983 | 0.0256 | 86.591
15.5 | 1.7217 | 0.02257 | 0.0311 | 76.2827
16 | 1.7204 | 0.02696 | 0.0337 | 63.8131
16.5 | 1.7093 | 0.03347 | 0.0333 | 51.0696
17 | 1.6755 | 0.04363 | 0.0293 | 38.4025
17.5 | 1.6527 | 0.05339 | 0.0248 | 30.9552
18 | 1.5827 | 0.06984 | 0.0157 | 22.6618
18.5 | 1.5586 | 0.08076 | 0.0103 | 19.2992
19 | 1.4891 | 0.09854 | 0.0002 | 15.1116
19.5 | 1.4277 | 0.1158 | -0.0096 | 12.329
20 | 1.3404 | 0.13831 | -0.0233 | 9.6913

## 143. Re 18M Mach 0.50 (1)
BIGFOIL.COM POLAR EXPORT
TL56
TL56 |  |  |  | Cl Max: | 1.102 | at alpha= | 20 | deg
JavaFoil+Calcfoil stall+Eppler ext transition |  |  |  | L/D Max: | 148.74 | at alpha= | 7 | deg
Re: | 18000000 |  |  | Cd Min: | 0.00496 | at alpha= | 1 | deg
Mach: | 0.5 |  |  | Cl=0 at alpha= | -0.18382 | deg
|  |  |  | @ Cl=0.1, Cd= | 0.0050056
|  |  |  | @ Cl=0.4, Cd= | 0.0051457
|  |  |  | @ Cl=0.6, Cd= | 0.005485
alpha (deg) | Cl | Cd | Cm | Cl/Cd
-20 | -1.078 | 0.17686 | 0.007 | -6.094
-19.5 | -1.051 | 0.17257 | 0.007 | -6.088
-19 | -1.023 | 0.16921 | 0.007 | -6.048
-18.5 | -0.996 | 0.16449 | 0.007 | -6.056
-18 | -0.97 | 0.1592 | 0.007 | -6.09
-17.5 | -0.943 | 0.15687 | 0.007 | -6.013
-17 | -0.917 | 0.15004 | 0.007 | -6.112
-16.5 | -0.892 | 0.13504 | 0.007 | -6.602
-16 | -0.865 | 0.12724 | 0.007 | -6.8
-15.5 | -0.841 | 0.10944 | 0.007 | -7.687
-15 | -0.813 | 0.10662 | 0.007 | -7.621
-14.5 | -0.785 | 0.1024 | 0.007 | -7.666
-14 | -0.757 | 0.09841 | 0.007 | -7.694
-13.5 | -0.729 | 0.09543 | 0.006 | -7.637
-13 | -0.701 | 0.09189 | 0.006 | -7.633
-12.5 | -0.677 | 0.08862 | 0.006 | -7.635
-12 | -0.651 | 0.08104 | 0.007 | -8.028
-11.5 | -0.623 | 0.07656 | 0.006 | -8.139
-11 | -0.594 | 0.07325 | 0.006 | -8.111
-10.5 | -0.566 | 0.06972 | 0.006 | -8.124
-10 | -0.54 | 0.06441 | 0.006 | -8.38
-9.5 | -0.511 | 0.06907 | 0.006 | -7.399
-9 | -0.485 | 0.06202 | 0.006 | -7.815
-8.5 | -0.46 | 0.05421 | 0.006 | -8.485
-8 | -0.437 | 0.04653 | 0.007 | -9.395
-7.5 | -0.445 | 0.02242 | 0.009 | -19.847
-7 | -0.377 | 0.04657 | 0.006 | -8.098
-6.5 | -0.37 | 0.02843 | 0.008 | -13.014
-6 | -0.585 | 0.00706 | 0.01 | -82.93
-5.5 | -0.63 | 0.00653 | 0.01 | -96.61
-5 | -0.607 | 0.00609 | 0.01 | -99.687
-4.5 | -0.562 | 0.00582 | 0.01 | -96.585
-4 | -0.506 | 0.00562 | 0.009 | -90.068
-3.5 | -0.444 | 0.00546 | 0.009 | -81.272
-3 | -0.379 | 0.00535 | 0.009 | -70.827
-2.5 | -0.313 | 0.00523 | 0.009 | -59.778
-2 | -0.246 | 0.00514 | 0.009 | -47.84
-1.5 | -0.178 | 0.0051 | 0.009 | -34.988
-1 | -0.111 | 0.00506 | 0.008 | -21.918
-0.5 | -0.043 | 0.00503 | 0.008 | -8.489
0 | 0.025 | 0.005 | 0.008 | 5.096
0.5 | 0.094 | 0.00501 | 0.008 | 18.684
1 | 0.162 | 0.00496 | 0.007 | 32.65
1.5 | 0.23 | 0.00501 | 0.007 | 45.875
2 | 0.298 | 0.00506 | 0.007 | 58.909
2.5 | 0.365 | 0.00512 | 0.007 | 71.339
3 | 0.433 | 0.00517 | 0.006 | 83.684
3.5 | 0.5 | 0.00529 | 0.006 | 94.675
4 | 0.567 | 0.00542 | 0.006 | 104.723
4.5 | 0.633 | 0.00555 | 0.006 | 114.158
5 | 0.698 | 0.00578 | 0.005 | 120.911
5.5 | 0.761 | 0.00602 | 0.005 | 126.446
6 | 0.82 | 0.00624 | 0.005 | 131.467
6.5 | 0.876 | 0.00655 | 0.005 | 133.82
7 | 0.926 | 0.00622 | 0.004 | 148.74
7.5 | 0.956 | 0.00676 | 0.004 | 141.32
8 | 0.946 | 0.00753 | 0.004 | 125.71
8.5 | 0.704 | 0.01058 | 0.003 | 66.51
9 | 0.552 | 0.03186 | 0.002 | 17.322
9.5 | 0.628 | 0.01657 | 0.002 | 37.895
10 | 0.619 | 0.03166 | 0.002 | 19.536
10.5 | 0.594 | 0.06681 | 0.001 | 8.886
11 | 0.648 | 0.04992 | 0.001 | 12.978
11.5 | 0.652 | 0.06979 | 0.001 | 9.339
12 | 0.686 | 0.06952 | 0.001 | 9.871
12.5 | 0.709 | 0.07819 | 0 | 9.064
13 | 0.724 | 0.08887 | 0 | 8.149
13.5 | 0.756 | 0.08978 | 0 | 8.42
14 | 0.789 | 0.09007 | 0 | 8.759
14.5 | 0.82 | 0.09253 | -0.001 | 8.861
15 | 0.844 | 0.10066 | -0.001 | 8.389
15.5 | 0.858 | 0.12946 | -0.001 | 6.625
16 | 0.885 | 0.1331 | -0.001 | 6.652
16.5 | 0.914 | 0.13536 | -0.001 | 6.752
17 | 0.942 | 0.13929 | -0.002 | 6.764
17.5 | 0.971 | 0.14291 | -0.002 | 6.796
18 | 0.999 | 0.148 | -0.002 | 6.752
18.5 | 1.023 | 0.16235 | -0.003 | 6.3
19 | 1.047 | 0.17572 | -0.003 | 5.957
19.5 | 1.074 | 0.18938 | -0.003 | 5.672
20 | 1.102 | 0.19312 | -0.003 | 5.706

## 144. Re 18M Mach 0.50 (2)
BIGFOIL.COM POLAR EXPORT
TL56
TL56 |  |  |  | Cl Max: | 1.2278 | at alpha= | 10 | deg
XFOIL ncrit=9 |  |  |  | L/D Max: | 147.493 | at alpha= | 7 | deg
Re: | 18000000 |  |  | Cd Min: | 0.2754 | at alpha= | -19.5 | deg
Mach: | 0.5 |  |  | Cl=0 at alpha= | -0.47364 | deg
|  |  |  | @ Cl=0.1, Cd= | 0.00499
|  |  |  | @ Cl=0.4, Cd= | 0.0051295
|  |  |  | @ Cl=0.6, Cd= | 0.005455
alpha (deg) | Cl | Cd | Cm | Cl/Cd
-19.5 | -0.9179 | 0.2754 | 0.1066 | -3.333
-19 | -0.8956 | 0.26716 | 0.1014 | -3.3523
-18.5 | -0.873 | 0.25909 | 0.0962 | -3.3695
-18 | -0.8507 | 0.25062 | 0.0911 | -3.3944
-17.5 | -0.8294 | 0.24128 | 0.0858 | -3.4375
-17 | -0.8086 | 0.23173 | 0.0805 | -3.4894
-16.5 | -0.7892 | 0.22151 | 0.075 | -3.5628
-16 | -0.7734 | 0.20992 | 0.069 | -3.6843
-15.5 | -0.7568 | 0.19924 | 0.0632 | -3.7984
-15 | -0.7367 | 0.19042 | 0.058 | -3.8688
-14.5 | -0.7241 | 0.17901 | 0.0518 | -4.045
-14 | -0.7181 | 0.16619 | 0.0445 | -4.321
-13.5 | -0.709 | 0.15503 | 0.038 | -4.5733
-13 | -0.7057 | 0.14299 | 0.0307 | -4.9353
-12.5 | -0.7035 | 0.13148 | 0.0236 | -5.3506
-12 | -0.7036 | 0.12016 | 0.0166 | -5.8555
-11.5 | -0.707 | 0.10899 | 0.0096 | -6.4868
-11 | -0.7168 | 0.09765 | 0.0024 | -7.3405
-10.5 | -0.726 | 0.08738 | -0.004 | -8.3085
-10 | -0.7445 | 0.07865 | -0.007 | -9.466
-9.5 | -0.7496 | 0.06661 | -0.0196 | -11.2536
-9 | -0.7678 | 0.05756 | -0.0254 | -13.3391
-8.5 | -0.7941 | 0.04872 | -0.0319 | -16.2993
-8 | -0.813 | 0.03851 | -0.0353 | -21.1114
-7.5 | -0.8315 | 0.02803 | -0.0351 | -29.6646
-7 | -0.8452 | 0.01761 | -0.0311 | -47.9955
-6.5 | -0.8299 | 0.00967 | -0.0236 | -85.8221
-6 | -0.7674 | 0.00718 | -0.0173 | -106.8802
-5.5 | -0.6932 | 0.00668 | -0.0139 | -103.7725
-5 | -0.6205 | 0.00631 | -0.0113 | -98.336
-4.5 | -0.5488 | 0.00604 | -0.0092 | -90.8609
-4 | -0.4787 | 0.00576 | -0.0074 | -83.1076
-3.5 | -0.4091 | 0.00557 | -0.0059 | -73.447
-3 | -0.3402 | 0.0054 | -0.0046 | -63
-2.5 | -0.272 | 0.00527 | -0.0036 | -51.6129
-2 | -0.2042 | 0.00516 | -0.0028 | -39.5736
-1.5 | -0.137 | 0.00509 | -0.0021 | -26.9155
-1 | -0.0701 | 0.00505 | -0.0015 | -13.8812
-0.5 | -0.0035 | 0.00502 | -0.0009 | -0.69721
0 | 0.0629 | 0.00499 | -0.0004 | 12.6052
0.5 | 0.1292 | 0.00499 | 0 | 25.8918
1 | 0.1951 | 0.00499 | 0.0005 | 39.0982
1.5 | 0.2615 | 0.00502 | 0.0009 | 52.0916
2 | 0.3274 | 0.00507 | 0.0015 | 64.5759
2.5 | 0.3931 | 0.00512 | 0.0022 | 76.7773
3 | 0.4586 | 0.00521 | 0.003 | 88.023
3.5 | 0.524 | 0.00531 | 0.004 | 98.6817
5 | 0.7179 | 0.00568 | 0.0087 | 126.3908
5.5 | 0.7796 | 0.00579 | 0.0114 | 134.6459
6 | 0.8783 | 0.00603 | 0.007 | 145.6551
6.5 | 0.9445 | 0.00647 | 0.0099 | 145.9815
7 | 1.0354 | 0.00702 | 0.0084 | 147.4929
7.5 | 1.1283 | 0.00766 | 0.0074 | 147.2977
8 | 1.2267 | 0.00838 | 0.0065 | 146.3842
10 | 1.2278 | 0.03169 | 0.0299 | 38.7441
10.5 | 1.1967 | 0.04286 | 0.0229 | 27.9211
11 | 1.1637 | 0.05512 | 0.0153 | 21.1121
11.5 | 1.1324 | 0.06665 | 0.0098 | 16.9902
12 | 1.1007 | 0.07818 | 0.0047 | 14.079
12.5 | 1.0731 | 0.09006 | -0.0013 | 11.9154
13 | 1.0464 | 0.10232 | -0.0077 | 10.2267
13.5 | 1.0257 | 0.11416 | -0.0139 | 8.9848
14 | 1.0062 | 0.12635 | -0.0204 | 7.9636
14.5 | 0.9915 | 0.13847 | -0.0271 | 7.1604
15 | 0.9799 | 0.15052 | -0.0339 | 6.5101

## 145. Re 20M Mach 0.00 (1)
BIGFOIL.COM POLAR EXPORT
TL56
TL56 |  |  |  | Cl Max: | 1.092 | at alpha= | 11.5 | deg
JavaFoil+Calcfoil stall+Eppler ext transition |  |  |  | L/D Max: | 162.354 | at alpha= | 8.5 | deg
Re: | 20000000 |  |  | Cd Min: | 0.00484 | at alpha= | 0.5 | deg
Mach: | 0 |  |  | Cl=0 at alpha= | -0.18644 | deg
|  |  |  | @ Cl=0.1, Cd= | 0.0048432
|  |  |  | @ Cl=0.4, Cd= | 0.0050097
|  |  |  | @ Cl=0.6, Cd= | 0.0053307
alpha (deg) | Cl | Cd | Cm | Cl/Cd
-15 | -0.525 | 0.09905 | 0.006 | -5.298
-14.5 | -0.549 | 0.09305 | 0.006 | -5.903
-14 | -0.574 | 0.08724 | 0.006 | -6.576
-13.5 | -0.6 | 0.07873 | 0.006 | -7.616
-13 | -0.625 | 0.07143 | 0.006 | -8.747
-12.5 | -0.649 | 0.06429 | 0.007 | -10.095
-12 | -0.674 | 0.05615 | 0.007 | -11.994
-11.5 | -0.699 | 0.04709 | 0.007 | -14.839
-11 | -0.74 | 0.03085 | 0.008 | -23.974
-10.5 | -0.842 | 0.01179 | 0.009 | -71.405
-10 | -0.845 | 0.00798 | 0.009 | -105.932
-9.5 | -0.843 | 0.00757 | 0.009 | -111.319
-9 | -0.834 | 0.00723 | 0.009 | -115.263
-8.5 | -0.818 | 0.00696 | 0.009 | -117.57
-8 | -0.796 | 0.00673 | 0.009 | -118.233
-7.5 | -0.766 | 0.0065 | 0.009 | -117.935
-7 | -0.732 | 0.00623 | 0.009 | -117.503
-6.5 | -0.693 | 0.00602 | 0.009 | -115.058
-6 | -0.649 | 0.00583 | 0.009 | -111.381
-5.5 | -0.602 | 0.00565 | 0.009 | -106.504
-5 | -0.552 | 0.00552 | 0.008 | -100.034
-4.5 | -0.499 | 0.00542 | 0.008 | -92.082
-4 | -0.444 | 0.00529 | 0.008 | -83.892
-3.5 | -0.387 | 0.00523 | 0.008 | -74.113
-3 | -0.33 | 0.00513 | 0.008 | -64.31
-2.5 | -0.272 | 0.00505 | 0.008 | -53.785
-2 | -0.213 | 0.00501 | 0.008 | -42.58
-1.5 | -0.155 | 0.00495 | 0.007 | -31.26
-1 | -0.096 | 0.00491 | 0.007 | -19.535
-0.5 | -0.037 | 0.00492 | 0.007 | -7.511
0 | 0.022 | 0.00487 | 0.007 | 4.529
0.5 | 0.081 | 0.00484 | 0.007 | 16.759
1 | 0.14 | 0.00485 | 0.006 | 28.883
1.5 | 0.199 | 0.00488 | 0.006 | 40.84
2 | 0.258 | 0.00492 | 0.006 | 52.475
2.5 | 0.317 | 0.00492 | 0.006 | 64.31
3 | 0.375 | 0.00498 | 0.006 | 75.346
3.5 | 0.434 | 0.00505 | 0.005 | 85.866
4 | 0.492 | 0.00513 | 0.005 | 95.862
4.5 | 0.55 | 0.00521 | 0.005 | 105.601
5 | 0.608 | 0.00535 | 0.005 | 113.676
5.5 | 0.664 | 0.00549 | 0.004 | 121.033
6 | 0.72 | 0.00563 | 0.004 | 127.776
6.5 | 0.774 | 0.00577 | 0.004 | 134.273
7 | 0.828 | 0.00594 | 0.004 | 139.371
7.5 | 0.877 | 0.0061 | 0.003 | 143.922
8 | 0.923 | 0.00621 | 0.003 | 148.56
8.5 | 0.964 | 0.00594 | 0.003 | 162.354
9 | 1 | 0.00626 | 0.003 | 159.699
9.5 | 1.031 | 0.00663 | 0.002 | 155.453
10 | 1.056 | 0.00702 | 0.002 | 150.489
10.5 | 1.075 | 0.00737 | 0.002 | 145.766
11 | 1.087 | 0.00789 | 0.001 | 137.754
11.5 | 1.092 | 0.0084 | 0.001 | 129.992
12 | 1.075 | 0.01148 | 0.001 | 93.638
12.5 | 1.058 | 0.01356 | 0 | 78.064
13 | 1.034 | 0.01578 | 0 | 65.509
13.5 | 0.999 | 0.01892 | 0 | 52.808
14 | 0.958 | 0.02361 | 0 | 40.567
14.5 | 0.916 | 0.02885 | -0.001 | 31.745
15 | 0.869 | 0.03671 | -0.001 | 23.674
15.5 | 0.818 | 0.04853 | -0.001 | 16.85
16 | 0.769 | 0.06155 | -0.001 | 12.489
16.5 | 0.722 | 0.0751 | -0.002 | 9.62

## 146. Re 20M Mach 0.00 (2)
BIGFOIL.COM POLAR EXPORT
TL56
TL56 |  |  |  | Cl Max: | 1.8653 | at alpha= | 19.5 | deg
XFOIL ncrit=9 |  |  |  | L/D Max: | 148.15 | at alpha= | 9 | deg
Re: | 20000000 |  |  | Cd Min: | 0.03854 | at alpha= | 20 | deg
Mach: | 0 |  |  | Cl=0 at alpha= | -0.42602 | deg
|  |  |  | @ Cl=0.1, Cd= | 0.0049
|  |  |  | @ Cl=0.4, Cd= | 0.0050733
|  |  |  | @ Cl=0.6, Cd= | 0.0053613
alpha (deg) | Cl | Cd | Cm | Cl/Cd
-20 | -1.8143 | 0.03031 | -0.0487 | -59.8581
-19.5 | -1.8305 | 0.02689 | -0.0436 | -68.0736
-19 | -1.8408 | 0.02475 | -0.0357 | -74.3758
-18.5 | -1.8254 | 0.02304 | -0.0308 | -79.2274
-18 | -1.7975 | 0.02146 | -0.0276 | -83.7605
-17.5 | -1.7641 | 0.02006 | -0.0251 | -87.9412
-17 | -1.7269 | 0.0188 | -0.0229 | -91.8564
-16.5 | -1.687 | 0.01764 | -0.021 | -95.6349
-16 | -1.6448 | 0.01658 | -0.0193 | -99.2039
-15.5 | -1.6009 | 0.01559 | -0.0177 | -102.6876
-15 | -1.5553 | 0.0147 | -0.0163 | -105.8027
-14.5 | -1.5088 | 0.01383 | -0.015 | -109.0962
-14 | -1.4611 | 0.01305 | -0.0138 | -111.9617
-13.5 | -1.4123 | 0.01232 | -0.0128 | -114.6347
-13 | -1.3629 | 0.01162 | -0.0118 | -117.2892
-12.5 | -1.3127 | 0.01098 | -0.0108 | -119.5537
-12 | -1.2596 | 0.01037 | -0.0104 | -121.4658
-11.5 | -1.2116 | 0.00992 | -0.0088 | -122.1371
-11 | -1.1606 | 0.00945 | -0.0078 | -122.8148
-10.5 | -1.1085 | 0.00902 | -0.0071 | -122.8936
-10 | -1.0558 | 0.0086 | -0.0064 | -122.7674
-9.5 | -1.0031 | 0.00814 | -0.0056 | -123.231
-9 | -0.95 | 0.00771 | -0.005 | -123.2166
-8.5 | -0.896 | 0.0074 | -0.0044 | -121.0811
-8 | -0.842 | 0.00707 | -0.0039 | -119.0948
-7.5 | -0.7876 | 0.00679 | -0.0034 | -115.9941
-6.5 | -0.678 | 0.0063 | -0.0026 | -107.619
-6 | -0.623 | 0.00607 | -0.0022 | -102.6359
-5.5 | -0.5675 | 0.0059 | -0.0018 | -96.1864
-5 | -0.512 | 0.00571 | -0.0015 | -89.6673
-4.5 | -0.4565 | 0.00554 | -0.0012 | -82.4007
-4 | -0.4007 | 0.00539 | -0.0009 | -74.3414
-3.5 | -0.3449 | 0.00526 | -0.0006 | -65.5703
-3 | -0.2889 | 0.00515 | -0.0004 | -56.0971
-2.5 | -0.2329 | 0.00507 | -0.0001 | -45.9369
-2 | -0.1768 | 0.005 | 0.0001 | -35.36
-1.5 | -0.1206 | 0.00496 | 0.0003 | -24.3145
-1 | -0.0644 | 0.00494 | 0.0004 | -13.0364
-0.5 | -0.0083 | 0.00492 | 0.0006 | -1.687
0 | 0.0478 | 0.0049 | 0.0008 | 9.7551
0.5 | 0.1039 | 0.0049 | 0.0009 | 21.2041
1 | 0.1597 | 0.00489 | 0.0011 | 32.6585
1.5 | 0.2156 | 0.00492 | 0.0013 | 43.8211
2 | 0.2713 | 0.00494 | 0.0015 | 54.919
2.5 | 0.3268 | 0.00497 | 0.0017 | 65.7545
3 | 0.3819 | 0.00507 | 0.002 | 75.3254
3.5 | 0.4369 | 0.00508 | 0.0022 | 86.0039
4 | 0.4911 | 0.00519 | 0.0026 | 94.6243
4.5 | 0.5454 | 0.00529 | 0.003 | 103.1002
5 | 0.599 | 0.00536 | 0.0035 | 111.7537
5.5 | 0.6517 | 0.00543 | 0.0042 | 120.0184
6 | 0.7031 | 0.00553 | 0.0051 | 127.1429
6.5 | 0.7729 | 0.00548 | 0.0018 | 141.0401
7 | 0.8237 | 0.00583 | 0.0029 | 141.2864
7.5 | 0.8854 | 0.00618 | 0.0014 | 143.2686
8 | 0.9534 | 0.00653 | -0.0015 | 146.0031
8.5 | 1.0227 | 0.00694 | -0.0048 | 147.3631
9 | 1.0889 | 0.00735 | -0.0074 | 148.1497
9.5 | 1.1525 | 0.0078 | -0.0094 | 147.7564
10 | 1.211 | 0.00821 | -0.0104 | 147.503
10.5 | 1.2653 | 0.00873 | -0.0105 | 144.937
11 | 1.3186 | 0.00923 | -0.0104 | 142.8602
11.5 | 1.3691 | 0.00981 | -0.0098 | 139.5617
12 | 1.4155 | 0.01036 | -0.0084 | 136.6313
12.5 | 1.4624 | 0.01092 | -0.0071 | 133.9194
13 | 1.5096 | 0.01157 | -0.006 | 130.4754
13.5 | 1.555 | 0.0124 | -0.0048 | 125.4032
14 | 1.5997 | 0.01322 | -0.0035 | 121.0061
14.5 | 1.6438 | 0.01399 | -0.0022 | 117.4982
15 | 1.6862 | 0.0148 | -0.0007 | 113.9324
15.5 | 1.7262 | 0.01569 | 0.0011 | 110.0191
16 | 1.7628 | 0.01665 | 0.0034 | 105.8739
16.5 | 1.7876 | 0.01762 | 0.0079 | 101.4529
17 | 1.8136 | 0.01883 | 0.0115 | 96.3144
17.5 | 1.8279 | 0.02015 | 0.0164 | 90.7146
18 | 1.8399 | 0.02227 | 0.0198 | 82.6179
19.5 | 1.8653 | 0.03255 | 0.0229 | 57.3057
20 | 1.8584 | 0.03854 | 0.0217 | 48.22

## 147. Re 20M Mach 0.10 (1)
BIGFOIL.COM POLAR EXPORT
TL56
TL56 |  |  |  | Cl Max: | 1.081 | at alpha= | 11 | deg
JavaFoil+Calcfoil stall+Eppler ext transition |  |  |  | L/D Max: | 161.757 | at alpha= | 8.5 | deg
Re: | 20000000 |  |  | Cd Min: | 0.00484 | at alpha= | 0.5 | deg
Mach: | 0.1 |  |  | Cl=0 at alpha= | -0.18644 | deg
|  |  |  | @ Cl=0.1, Cd= | 0.0048432
|  |  |  | @ Cl=0.4, Cd= | 0.0050173
|  |  |  | @ Cl=0.6, Cd= | 0.0053334
alpha (deg) | Cl | Cd | Cm | Cl/Cd
-15 | -0.478 | 0.10107 | 0.006 | -4.73
-14.5 | -0.505 | 0.09544 | 0.006 | -5.293
-14 | -0.532 | 0.09007 | 0.006 | -5.91
-13.5 | -0.561 | 0.08245 | 0.006 | -6.801
-13 | -0.588 | 0.07568 | 0.006 | -7.774
-12.5 | -0.616 | 0.06784 | 0.006 | -9.083
-12 | -0.643 | 0.06032 | 0.007 | -10.659
-11.5 | -0.669 | 0.05248 | 0.007 | -12.745
-11 | -0.701 | 0.04016 | 0.008 | -17.468
-10.5 | -0.793 | 0.01272 | 0.009 | -62.373
-10 | -0.833 | 0.00817 | 0.009 | -101.904
-9.5 | -0.833 | 0.00767 | 0.009 | -108.725
-9 | -0.828 | 0.00729 | 0.009 | -113.562
-8.5 | -0.815 | 0.00701 | 0.009 | -116.204
-8 | -0.794 | 0.00677 | 0.009 | -117.273
-7.5 | -0.766 | 0.00654 | 0.009 | -117.194
-7 | -0.733 | 0.00626 | 0.009 | -117.005
-6.5 | -0.694 | 0.00605 | 0.009 | -114.799
-6 | -0.651 | 0.00585 | 0.009 | -111.292
-5.5 | -0.604 | 0.00567 | 0.009 | -106.562
-5 | -0.554 | 0.00553 | 0.008 | -100.27
-4.5 | -0.501 | 0.00543 | 0.008 | -92.385
-4 | -0.446 | 0.0053 | 0.008 | -84.187
-3.5 | -0.389 | 0.00523 | 0.008 | -74.402
-3 | -0.331 | 0.00513 | 0.008 | -64.553
-2.5 | -0.273 | 0.00506 | 0.008 | -54.003
-2 | -0.214 | 0.00502 | 0.008 | -42.762
-1.5 | -0.155 | 0.00495 | 0.007 | -31.398
-1 | -0.096 | 0.00492 | 0.007 | -19.621
-0.5 | -0.037 | 0.00492 | 0.007 | -7.547
0 | 0.022 | 0.00487 | 0.007 | 4.551
0.5 | 0.081 | 0.00484 | 0.007 | 16.838
1 | 0.141 | 0.00485 | 0.006 | 29.015
1.5 | 0.2 | 0.00488 | 0.006 | 41.031
2 | 0.259 | 0.00492 | 0.006 | 52.715
2.5 | 0.318 | 0.00493 | 0.006 | 64.575
3 | 0.377 | 0.00499 | 0.006 | 75.664
3.5 | 0.436 | 0.00506 | 0.005 | 86.182
4 | 0.495 | 0.00514 | 0.005 | 96.239
4.5 | 0.553 | 0.00522 | 0.005 | 105.944
5 | 0.611 | 0.00536 | 0.005 | 113.995
5.5 | 0.667 | 0.0055 | 0.004 | 121.334
6 | 0.723 | 0.00565 | 0.004 | 128.056
6.5 | 0.778 | 0.00579 | 0.004 | 134.447
7 | 0.831 | 0.00596 | 0.004 | 139.427
7.5 | 0.881 | 0.00612 | 0.003 | 143.846
8 | 0.926 | 0.00624 | 0.003 | 148.513
8.5 | 0.967 | 0.00598 | 0.003 | 161.757
9 | 1.002 | 0.00632 | 0.003 | 158.57
9.5 | 1.032 | 0.00669 | 0.002 | 154.228
10 | 1.055 | 0.0071 | 0.002 | 148.564
10.5 | 1.072 | 0.00746 | 0.002 | 143.725
11 | 1.081 | 0.008 | 0.001 | 135.067
11.5 | 1.076 | 0.01189 | 0.001 | 90.478
12 | 1.06 | 0.01067 | 0.001 | 99.336
12.5 | 1.039 | 0.01417 | 0 | 73.3
13 | 1.008 | 0.01682 | 0 | 59.93
13.5 | 0.968 | 0.02039 | 0 | 47.479
14 | 0.92 | 0.0264 | 0 | 34.848
14.5 | 0.872 | 0.03275 | -0.001 | 26.631
15 | 0.82 | 0.04221 | -0.001 | 19.428
15.5 | 0.764 | 0.05631 | -0.001 | 13.563
16 | 0.711 | 0.07102 | -0.001 | 10.015

## 148. Re 20M Mach 0.10 (2)
BIGFOIL.COM POLAR EXPORT
TL56
TL56 |  |  |  | Cl Max: | 1.8467 | at alpha= | 19 | deg
XFOIL ncrit=9 |  |  |  | L/D Max: | 148.151 | at alpha= | 9 | deg
Re: | 20000000 |  |  | Cd Min: | 0.05328 | at alpha= | -20 | deg
Mach: | 0.1 |  |  | Cl=0 at alpha= | -0.4273 | deg
|  |  |  | @ Cl=0.1, Cd= | 0.0049
|  |  |  | @ Cl=0.4, Cd= | 0.0050828
|  |  |  | @ Cl=0.6, Cd= | 0.0053664
alpha (deg) | Cl | Cd | Cm | Cl/Cd
-20 | -1.6569 | 0.05328 | -0.0396 | -31.098
-19.5 | -1.7207 | 0.03715 | -0.0514 | -46.3176
-19 | -1.7673 | 0.0297 | -0.0504 | -59.5051
-18.5 | -1.7879 | 0.02646 | -0.0434 | -67.5699
-18 | -1.7898 | 0.0244 | -0.0358 | -73.3525
-17.5 | -1.7686 | 0.02226 | -0.0317 | -79.4519
-17 | -1.7372 | 0.02053 | -0.0286 | -84.6176
-16.5 | -1.7001 | 0.01905 | -0.026 | -89.2441
-16 | -1.6594 | 0.01774 | -0.0237 | -93.54
-15.5 | -1.6162 | 0.01656 | -0.0217 | -97.5966
-15 | -1.5707 | 0.01552 | -0.0199 | -101.2049
-14.5 | -1.5241 | 0.01451 | -0.0182 | -105.0379
-14 | -1.4759 | 0.01362 | -0.0167 | -108.3627
-13.5 | -1.4266 | 0.01281 | -0.0154 | -111.3661
-13 | -1.3765 | 0.01202 | -0.0141 | -114.5175
-12.5 | -1.3255 | 0.01132 | -0.0129 | -117.0936
-12 | -1.2726 | 0.01066 | -0.0121 | -119.3809
-11.5 | -1.223 | 0.01016 | -0.0105 | -120.374
-11 | -1.1713 | 0.00964 | -0.0093 | -121.5041
-10.5 | -1.1184 | 0.00918 | -0.0083 | -121.8301
-10 | -1.065 | 0.00873 | -0.0075 | -121.9931
-9 | -0.9576 | 0.00783 | -0.0059 | -122.2989
-8.5 | -0.9031 | 0.00746 | -0.0052 | -121.059
-8 | -0.8483 | 0.00715 | -0.0046 | -118.6434
-7.5 | -0.7935 | 0.00683 | -0.004 | -116.1786
-7 | -0.7384 | 0.00656 | -0.0034 | -112.561
-6.5 | -0.6828 | 0.00633 | -0.003 | -107.8673
-6 | -0.6273 | 0.00609 | -0.0025 | -103.0049
-5.5 | -0.5713 | 0.00592 | -0.0021 | -96.5034
-5 | -0.5153 | 0.00572 | -0.0017 | -90.0874
-4.5 | -0.4593 | 0.00555 | -0.0014 | -82.7568
-4 | -0.4032 | 0.0054 | -0.001 | -74.6667
-3.5 | -0.347 | 0.00527 | -0.0007 | -65.8444
-3 | -0.2906 | 0.00515 | -0.0005 | -56.4272
-2.5 | -0.2341 | 0.00507 | -0.0002 | -46.1736
-2 | -0.1777 | 0.005 | 0 | -35.54
-1.5 | -0.1212 | 0.00496 | 0.0002 | -24.4355
-1 | -0.0646 | 0.00494 | 0.0004 | -13.0769
-0.5 | -0.0082 | 0.00492 | 0.0006 | -1.6667
0 | 0.0482 | 0.0049 | 0.0007 | 9.8367
0.5 | 0.1047 | 0.0049 | 0.0009 | 21.3673
1 | 0.1608 | 0.0049 | 0.0011 | 32.8163
1.5 | 0.217 | 0.00492 | 0.0013 | 44.1057
2 | 0.273 | 0.00495 | 0.0015 | 55.1515
3 | 0.3843 | 0.00508 | 0.002 | 75.6496
3.5 | 0.4397 | 0.00509 | 0.0023 | 86.3851
4 | 0.4942 | 0.00519 | 0.0027 | 95.2216
4.5 | 0.5488 | 0.0053 | 0.0031 | 103.5472
5 | 0.6028 | 0.00537 | 0.0036 | 112.2533
5.5 | 0.6558 | 0.00544 | 0.0043 | 120.5515
6 | 0.7075 | 0.00555 | 0.0053 | 127.4775
6.5 | 0.7786 | 0.00551 | 0.0019 | 141.3067
7 | 0.8291 | 0.00586 | 0.0032 | 141.4846
7.5 | 0.8922 | 0.00621 | 0.0016 | 143.6715
8 | 0.961 | 0.00659 | -0.0013 | 145.827
8.5 | 1.0308 | 0.00701 | -0.0045 | 147.0471
9 | 1.0978 | 0.00741 | -0.0071 | 148.1511
9.5 | 1.1619 | 0.00788 | -0.009 | 147.4492
10 | 1.2207 | 0.00832 | -0.0098 | 146.7188
10.5 | 1.2757 | 0.00885 | -0.0098 | 144.1469
11 | 1.3294 | 0.00941 | -0.0096 | 141.2752
11.5 | 1.3801 | 0.00999 | -0.0087 | 138.1481
12 | 1.427 | 0.01054 | -0.0071 | 135.389
12.5 | 1.4745 | 0.01117 | -0.0057 | 132.0054
13 | 1.5216 | 0.01193 | -0.0044 | 127.544
13.5 | 1.5675 | 0.0128 | -0.0029 | 122.4609
14 | 1.6132 | 0.01358 | -0.0015 | 118.7923
14.5 | 1.6574 | 0.01442 | 0.0001 | 114.9376
15 | 1.6997 | 0.01531 | 0.0019 | 111.0189
15.5 | 1.7388 | 0.01629 | 0.0042 | 106.7403
16 | 1.773 | 0.01735 | 0.0071 | 102.1902
16.5 | 1.7955 | 0.01847 | 0.0121 | 97.2117
17 | 1.8086 | 0.01989 | 0.0177 | 90.9301
17.5 | 1.8249 | 0.0217 | 0.0213 | 84.0968
18 | 1.8336 | 0.02456 | 0.0239 | 74.658
18.5 | 1.8459 | 0.0277 | 0.0251 | 66.639
19 | 1.8467 | 0.03244 | 0.0252 | 56.9266
19.5 | 1.8416 | 0.03838 | 0.0239 | 47.9833
20 | 1.823 | 0.04645 | 0.0212 | 39.2465

## 149. Re 20M Mach 0.25 (1)
BIGFOIL.COM POLAR EXPORT
TL56
TL56 |  |  |  | Cl Max: | 1.041 | at alpha= | 10 | deg
JavaFoil+Calcfoil stall+Eppler ext transition |  |  |  | L/D Max: | 159.164 | at alpha= | 8.5 | deg
Re: | 20000000 |  |  | Cd Min: | 0.00485 | at alpha= | 0.5 | deg
Mach: | 0.25 |  |  | Cl=0 at alpha= | -0.18852 | deg
|  |  |  | @ Cl=0.1, Cd= | 0.0048553
|  |  |  | @ Cl=0.4, Cd= | 0.005026
|  |  |  | @ Cl=0.6, Cd= | 0.09467
alpha (deg) | Cl | Cd | Cm | Cl/Cd
-13.5 | -0.19 | 0.09313 | 0.006 | -2.038
-13 | -0.272 | 0.08677 | 0.006 | -3.133
-12.5 | -0.341 | 0.08113 | 0.006 | -4.199
-12 | -0.403 | 0.07577 | 0.006 | -5.321
-11.5 | -0.459 | 0.07268 | 0.006 | -6.315
-11 | -0.512 | 0.06519 | 0.006 | -7.85
-10.5 | -0.56 | 0.05667 | 0.006 | -9.889
-10 | -0.606 | 0.04684 | 0.007 | -12.931
-9.5 | -0.685 | 0.02161 | 0.009 | -31.697
-9 | -0.773 | 0.00786 | 0.01 | -98.282
-8.5 | -0.781 | 0.00738 | 0.009 | -105.718
-8 | -0.775 | 0.00707 | 0.009 | -109.71
-7.5 | -0.759 | 0.00676 | 0.009 | -112.324
-7 | -0.734 | 0.00646 | 0.009 | -113.617
-6.5 | -0.701 | 0.0062 | 0.009 | -113.081
-6 | -0.661 | 0.00597 | 0.009 | -110.763
-5.5 | -0.616 | 0.00576 | 0.009 | -106.915
-5 | -0.567 | 0.0056 | 0.009 | -101.276
-4.5 | -0.514 | 0.00548 | 0.009 | -93.734
-4 | -0.458 | 0.00534 | 0.008 | -85.662
-3.5 | -0.399 | 0.00524 | 0.008 | -76.278
-3 | -0.34 | 0.00516 | 0.008 | -65.978
-2.5 | -0.281 | 0.00508 | 0.008 | -55.276
-2 | -0.22 | 0.00505 | 0.008 | -43.598
-1.5 | -0.16 | 0.00496 | 0.008 | -32.191
-1 | -0.099 | 0.00493 | 0.007 | -20.116
-0.5 | -0.038 | 0.00493 | 0.007 | -7.741
0 | 0.023 | 0.00492 | 0.007 | 4.631
0.5 | 0.084 | 0.00485 | 0.007 | 17.269
1 | 0.145 | 0.00487 | 0.007 | 29.738
1.5 | 0.206 | 0.00491 | 0.006 | 41.884
2 | 0.267 | 0.00494 | 0.006 | 53.983
2.5 | 0.327 | 0.00495 | 0.006 | 66.052
3 | 0.388 | 0.00501 | 0.006 | 77.304
3.5 | 0.448 | 0.00509 | 0.006 | 87.969
4 | 0.508 | 0.00518 | 0.005 | 98.035
4.5 | 0.568 | 0.00527 | 0.005 | 107.779
5 | 0.627 | 0.00542 | 0.005 | 115.743
5.5 | 0.685 | 0.00558 | 0.005 | 122.846
6 | 0.742 | 0.00574 | 0.004 | 129.317
6.5 | 0.797 | 0.0059 | 0.004 | 135.146
7 | 0.851 | 0.00609 | 0.004 | 139.678
7.5 | 0.9 | 0.00627 | 0.004 | 143.693
8 | 0.944 | 0.00637 | 0.003 | 148.052
8.5 | 0.98 | 0.00616 | 0.003 | 159.164
9 | 1.01 | 0.00658 | 0.003 | 153.532
9.5 | 1.03 | 0.00711 | 0.002 | 145.007
10 | 1.041 | 0.00763 | 0.002 | 136.53
10.5 | 1.041 | 0.0082 | 0.002 | 126.983
11 | 1.014 | 0.01145 | 0.001 | 88.554
11.5 | 0.979 | 0.01361 | 0.001 | 71.935
12 | 0.93 | 0.01642 | 0.001 | 56.624
12.5 | 0.866 | 0.02135 | 0 | 40.572
13 | 0.787 | 0.03063 | 0 | 25.696
13.5 | 0.695 | 0.04513 | 0 | 15.392
14 | 0.601 | 0.06311 | 0 | 9.52
14.5 | 0.511 | 0.07929 | -0.001 | 6.446
15 | 0.422 | 0.09467 | -0.001 | 4.455

## 150. Re 20M Mach 0.25 (2)
BIGFOIL.COM POLAR EXPORT
TL56
TL56 |  |  |  | Cl Max: | 1.7375 | at alpha= | 16 | deg
XFOIL ncrit=9 |  |  |  | L/D Max: | 147.117 | at alpha= | 8.5 | deg
Re: | 20000000 |  |  | Cd Min: | 0.20848 | at alpha= | -19 | deg
Mach: | 0.25 |  |  | Cl=0 at alpha= | -0.43557 | deg
|  |  |  | @ Cl=0.1, Cd= | 0.0049015
|  |  |  | @ Cl=0.4, Cd= | 0.0050908
|  |  |  | @ Cl=0.6, Cd= | 0.0053843
alpha (deg) | Cl | Cd | Cm | Cl/Cd
-19 | -0.8889 | 0.20848 | 0.0704 | -4.2637
-18.5 | -0.8773 | 0.20005 | 0.065 | -4.3854
-18 | -0.884 | 0.18609 | 0.0564 | -4.7504
-17.5 | -0.8953 | 0.17163 | 0.0472 | -5.2165
-17 | -0.9197 | 0.15456 | 0.036 | -5.9504
-16.5 | -1.0681 | 0.11366 | 0.006 | -9.3973
-16 | -1.2487 | 0.0767 | -0.0228 | -16.2803
-15.5 | -1.3579 | 0.05135 | -0.041 | -26.444
-15 | -1.4003 | 0.03653 | -0.0548 | -38.3329
-14.5 | -1.4588 | 0.03079 | -0.0479 | -47.379
-14 | -1.4791 | 0.02529 | -0.0409 | -58.4856
-13.5 | -1.4689 | 0.02039 | -0.0354 | -72.0402
-13 | -1.4374 | 0.01691 | -0.0309 | -85.003
-12.5 | -1.3914 | 0.01476 | -0.0273 | -94.2683
-12 | -1.3394 | 0.01324 | -0.0244 | -101.1631
-11.5 | -1.286 | 0.01211 | -0.0215 | -106.1932
-11 | -1.2319 | 0.01112 | -0.0187 | -110.7824
-10.5 | -1.175 | 0.01036 | -0.0166 | -113.417
-10 | -1.1176 | 0.00965 | -0.0146 | -115.8135
-9.5 | -1.0595 | 0.00907 | -0.0129 | -116.8137
-9 | -1.0013 | 0.00853 | -0.0113 | -117.3857
-8.5 | -0.9432 | 0.008 | -0.0099 | -117.9
-8 | -0.8851 | 0.00753 | -0.0085 | -117.5432
-7.5 | -0.8265 | 0.00718 | -0.0074 | -115.1114
-7 | -0.7682 | 0.00682 | -0.0063 | -112.6393
-6.5 | -0.7097 | 0.0065 | -0.0054 | -109.1846
-6 | -0.651 | 0.00626 | -0.0045 | -103.9936
-5.5 | -0.5924 | 0.00602 | -0.0038 | -98.4053
-5 | -0.5338 | 0.00581 | -0.0031 | -91.8761
-4.5 | -0.4753 | 0.00561 | -0.0025 | -84.7237
-4 | -0.4168 | 0.00544 | -0.002 | -76.6176
-3.5 | -0.3583 | 0.0053 | -0.0015 | -67.6038
-3 | -0.2997 | 0.00518 | -0.0011 | -57.8571
-2.5 | -0.2411 | 0.0051 | -0.0008 | -47.2745
-2 | -0.1828 | 0.00501 | -0.0004 | -36.487
-1.5 | -0.1243 | 0.00497 | -0.0001 | -25.0101
-1 | -0.0659 | 0.00494 | 0.0001 | -13.3401
-0.5 | -0.0075 | 0.00493 | 0.0003 | -1.5213
0 | 0.0507 | 0.00491 | 0.0006 | 10.3259
0.5 | 0.109 | 0.0049 | 0.0008 | 22.2449
1 | 0.1669 | 0.0049 | 0.001 | 34.0612
1.5 | 0.2249 | 0.00493 | 0.0012 | 45.6187
2 | 0.2827 | 0.00496 | 0.0015 | 56.996
3 | 0.3978 | 0.00509 | 0.0021 | 78.1532
3.5 | 0.455 | 0.00511 | 0.0025 | 89.0411
4 | 0.5114 | 0.00522 | 0.0031 | 97.9693
4.5 | 0.5679 | 0.00535 | 0.0036 | 106.1495
5 | 0.624 | 0.00541 | 0.0043 | 115.342
5.5 | 0.6787 | 0.00553 | 0.0053 | 122.7306
6 | 0.7322 | 0.00563 | 0.0066 | 130.0533
6.5 | 0.8084 | 0.00565 | 0.0029 | 143.0796
7 | 0.8586 | 0.006 | 0.0051 | 143.1
7.5 | 0.9306 | 0.00641 | 0.0025 | 145.1794
8 | 1.0039 | 0.00685 | -0.0003 | 146.5547
8.5 | 1.0769 | 0.00732 | -0.003 | 147.1175
9 | 1.148 | 0.00784 | -0.0051 | 146.4286
9.5 | 1.2149 | 0.00836 | -0.0063 | 145.323
10 | 1.2758 | 0.00896 | -0.0061 | 142.3884
10.5 | 1.3342 | 0.00962 | -0.0053 | 138.6902
11 | 1.391 | 0.01029 | -0.0042 | 135.1798
11.5 | 1.4413 | 0.01105 | -0.0017 | 130.4344
12 | 1.4911 | 0.01188 | 0.0009 | 125.5135
12.5 | 1.5417 | 0.01282 | 0.0033 | 120.2574
13 | 1.5918 | 0.01379 | 0.0057 | 115.4315
13.5 | 1.6389 | 0.01495 | 0.0086 | 109.6254
14 | 1.6819 | 0.01629 | 0.0119 | 103.2474
14.5 | 1.7191 | 0.0178 | 0.016 | 96.5787
15 | 1.735 | 0.01928 | 0.0235 | 89.9896
15.5 | 1.7372 | 0.02163 | 0.0304 | 80.3144
16 | 1.7375 | 0.02558 | 0.0337 | 67.9242
16.5 | 1.7285 | 0.03159 | 0.0341 | 54.7167
17 | 1.6991 | 0.04092 | 0.0309 | 41.5225
17.5 | 1.677 | 0.05039 | 0.0267 | 33.2804
18 | 1.6133 | 0.06575 | 0.0184 | 24.5369
18.5 | 1.5867 | 0.07687 | 0.0129 | 20.6413
19 | 1.5218 | 0.09378 | 0.0034 | 16.2273
19.5 | 1.462 | 0.11049 | -0.006 | 13.232
20 | 1.378 | 0.13197 | -0.019 | 10.4418

## 151. Re 20M Mach 0.50 (1)
BIGFOIL.COM POLAR EXPORT
TL56
TL56 |  |  |  | Cl Max: | 1.102 | at alpha= | 20 | deg
JavaFoil+Calcfoil stall+Eppler ext transition |  |  |  | L/D Max: | 143.593 | at alpha= | 7.5 | deg
Re: | 20000000 |  |  | Cd Min: | 0.00493 | at alpha= | 1 | deg
Mach: | 0.5 |  |  | Cl=0 at alpha= | -0.18382 | deg
|  |  |  | @ Cl=0.1, Cd= | 0.0049665
|  |  |  | @ Cl=0.4, Cd= | 0.0051309
|  |  |  | @ Cl=0.6, Cd= | 0.005475
alpha (deg) | Cl | Cd | Cm | Cl/Cd
-20 | -1.078 | 0.18098 | 0.007 | -5.955
-19.5 | -1.051 | 0.17657 | 0.007 | -5.951
-19 | -1.024 | 0.17286 | 0.007 | -5.921
-18.5 | -0.996 | 0.16934 | 0.007 | -5.881
-18 | -0.97 | 0.16347 | 0.007 | -5.931
-17.5 | -0.943 | 0.16102 | 0.007 | -5.858
-17 | -0.917 | 0.15374 | 0.007 | -5.965
-16.5 | -0.891 | 0.13795 | 0.007 | -6.462
-16 | -0.865 | 0.1297 | 0.007 | -6.669
-15.5 | -0.839 | 0.11553 | 0.007 | -7.262
-15 | -0.812 | 0.1118 | 0.007 | -7.261
-14.5 | -0.784 | 0.1083 | 0.007 | -7.239
-14 | -0.756 | 0.10334 | 0.006 | -7.318
-13.5 | -0.728 | 0.10054 | 0.006 | -7.242
-13 | -0.701 | 0.0959 | 0.006 | -7.312
-12.5 | -0.677 | 0.08797 | 0.006 | -7.694
-12 | -0.651 | 0.08053 | 0.007 | -8.083
-11.5 | -0.623 | 0.07568 | 0.006 | -8.238
-11 | -0.595 | 0.07276 | 0.006 | -8.172
-10.5 | -0.567 | 0.06925 | 0.006 | -8.183
-10 | -0.54 | 0.06363 | 0.006 | -8.487
-9.5 | -0.511 | 0.0685 | 0.006 | -7.462
-9 | -0.485 | 0.06206 | 0.006 | -7.812
-8.5 | -0.46 | 0.054 | 0.006 | -8.52
-8 | -0.437 | 0.0462 | 0.007 | -9.468
-7.5 | -0.471 | 0.01269 | 0.01 | -37.119
-7 | -0.378 | 0.04601 | 0.006 | -8.205
-6.5 | -0.378 | 0.02387 | 0.008 | -15.828
-6 | -0.585 | 0.00697 | 0.01 | -83.942
-5.5 | -0.63 | 0.00646 | 0.01 | -97.555
-5 | -0.607 | 0.00604 | 0.01 | -100.591
-4.5 | -0.562 | 0.00577 | 0.01 | -97.47
-4 | -0.506 | 0.00557 | 0.009 | -90.875
-3.5 | -0.444 | 0.00542 | 0.009 | -81.9
-3 | -0.379 | 0.0053 | 0.009 | -71.518
-2.5 | -0.313 | 0.0052 | 0.009 | -60.2
-2 | -0.246 | 0.00512 | 0.009 | -48.017
-1.5 | -0.178 | 0.00506 | 0.009 | -35.252
-1 | -0.111 | 0.00498 | 0.008 | -22.243
-0.5 | -0.043 | 0.00498 | 0.008 | -8.564
0 | 0.025 | 0.00498 | 0.008 | 5.117
0.5 | 0.094 | 0.00497 | 0.008 | 18.825
1 | 0.162 | 0.00493 | 0.007 | 32.801
1.5 | 0.23 | 0.00498 | 0.007 | 46.131
2 | 0.298 | 0.00503 | 0.007 | 59.232
2.5 | 0.365 | 0.0051 | 0.007 | 71.628
3 | 0.433 | 0.00516 | 0.006 | 83.967
3.5 | 0.5 | 0.00527 | 0.006 | 95.019
4 | 0.567 | 0.0054 | 0.006 | 105.016
4.5 | 0.633 | 0.00555 | 0.006 | 114.073
5 | 0.698 | 0.00576 | 0.005 | 121.33
5.5 | 0.761 | 0.00602 | 0.005 | 126.424
6 | 0.82 | 0.00624 | 0.005 | 131.494
6.5 | 0.876 | 0.00655 | 0.005 | 133.674
7 | 0.926 | 0.00687 | 0.004 | 134.671
7.5 | 0.956 | 0.00666 | 0.004 | 143.593
8 | 0.946 | 0.00742 | 0.004 | 127.504
8.5 | 0.706 | 0.01025 | 0.003 | 68.856
9 | 0.558 | 0.02868 | 0.003 | 19.473
9.5 | 0.63 | 0.01587 | 0.003 | 39.705
10 | 0.624 | 0.02921 | 0.002 | 21.356
10.5 | 0.596 | 0.06515 | 0.001 | 9.143
11 | 0.658 | 0.04417 | 0.001 | 14.888
11.5 | 0.656 | 0.06673 | 0.001 | 9.827
12 | 0.69 | 0.06669 | 0.001 | 10.342
12.5 | 0.711 | 0.07629 | 0 | 9.315
13 | 0.722 | 0.09475 | 0 | 7.621
13.5 | 0.751 | 0.09734 | 0 | 7.717
14 | 0.782 | 0.09924 | 0 | 7.877
14.5 | 0.812 | 0.10177 | -0.001 | 7.98
15 | 0.84 | 0.10778 | -0.001 | 7.79
15.5 | 0.858 | 0.1323 | -0.001 | 6.482
16 | 0.885 | 0.13735 | -0.001 | 6.443
16.5 | 0.914 | 0.14004 | -0.001 | 6.523
17 | 0.942 | 0.14339 | -0.002 | 6.567
17.5 | 0.97 | 0.14694 | -0.002 | 6.601
18 | 0.998 | 0.1527 | -0.002 | 6.538
18.5 | 1.023 | 0.16642 | -0.003 | 6.145
19 | 1.047 | 0.17939 | -0.003 | 5.835
19.5 | 1.074 | 0.19325 | -0.003 | 5.558
20 | 1.102 | 0.19668 | -0.003 | 5.602

## 152. Re 20M Mach 0.50 (2)
BIGFOIL.COM POLAR EXPORT
TL56
TL56 |  |  |  | Cl Max: | 1.2133 | at alpha= | 8 | deg
XFOIL ncrit=9 |  |  |  | L/D Max: | 149.533 | at alpha= | 7 | deg
Re: | 20000000 |  |  | Cd Min: | 0.00815 | at alpha= | 8 | deg
Mach: | 0.5 |  |  | Cl=0 at alpha= | -99 | deg
|  |  |  | @ Cl=0.1, Cd= | 0.00497
|  |  |  | @ Cl=0.4, Cd= | 0.0051384
|  |  |  | @ Cl=0.6, Cd= | 0.0054431
alpha (deg) | Cl | Cd | Cm | Cl/Cd
0 | 0.0625 | 0.00497 | -0.0004 | 12.5755
0.5 | 0.1289 | 0.00497 | 0.0001 | 25.9356
1 | 0.1949 | 0.00495 | 0.0006 | 39.3737
1.5 | 0.2612 | 0.005 | 0.001 | 52.24
2 | 0.3272 | 0.00505 | 0.0015 | 64.7921
3.5 | 0.5248 | 0.00529 | 0.0039 | 99.206
4 | 0.5899 | 0.00542 | 0.0051 | 108.8376
4.5 | 0.6555 | 0.00557 | 0.0065 | 117.684
5 | 0.7206 | 0.00571 | 0.0082 | 126.1996
5.5 | 0.7843 | 0.0059 | 0.0106 | 132.9322
6 | 0.8761 | 0.00591 | 0.0075 | 148.2403
6.5 | 0.9455 | 0.00634 | 0.0098 | 149.1325
7 | 1.0243 | 0.00685 | 0.0107 | 149.5328
7.5 | 1.117 | 0.00747 | 0.0096 | 149.5315
8 | 1.2133 | 0.00815 | 0.009 | 148.8712