## index
index | Re | Mach | Datasource
1 | 50000 | 0 | JavaFoil+Calcfoil stall+Eppler ext transition
2 | 50000 | 0 | XFOIL ncrit=9
3 | 50000 | 0.1 | JavaFoil+Calcfoil stall+Eppler ext transition
4 | 50000 | 0.1 | XFOIL ncrit=9
5 | 50000 | 0.25 | JavaFoil+Calcfoil stall+Eppler ext transition
6 | 50000 | 0.25 | XFOIL ncrit=9
7 | 50000 | 0.5 | JavaFoil+Calcfoil stall+Eppler ext transition
8 | 50000 | 0.5 | XFOIL ncrit=9
9 | 100000 | 0 | JavaFoil+Calcfoil stall+Eppler ext transition
10 | 100000 | 0 | XFOIL ncrit=9
11 | 100000 | 0.1 | JavaFoil+Calcfoil stall+Eppler ext transition
12 | 100000 | 0.1 | XFOIL ncrit=9
13 | 100000 | 0.25 | JavaFoil+Calcfoil stall+Eppler ext transition
14 | 100000 | 0.25 | XFOIL ncrit=9
15 | 100000 | 0.5 | JavaFoil+Calcfoil stall+Eppler ext transition
16 | 100000 | 0.5 | XFOIL ncrit=9
17 | 250000 | 0 | JavaFoil+Calcfoil stall+Eppler ext transition
18 | 250000 | 0 | XFOIL ncrit=9
19 | 250000 | 0.1 | JavaFoil+Calcfoil stall+Eppler ext transition
20 | 250000 | 0.1 | XFOIL ncrit=9
21 | 250000 | 0.25 | JavaFoil+Calcfoil stall+Eppler ext transition
22 | 250000 | 0.25 | XFOIL ncrit=9
23 | 250000 | 0.5 | JavaFoil+Calcfoil stall+Eppler ext transition
24 | 250000 | 0.5 | XFOIL ncrit=9
25 | 500000 | 0 | JavaFoil+Calcfoil stall+Eppler ext transition
26 | 500000 | 0 | XFOIL ncrit=9
27 | 500000 | 0.1 | JavaFoil+Calcfoil stall+Eppler ext transition
28 | 500000 | 0.1 | XFOIL ncrit=9
29 | 500000 | 0.25 | JavaFoil+Calcfoil stall+Eppler ext transition
30 | 500000 | 0.25 | XFOIL ncrit=9
31 | 500000 | 0.5 | JavaFoil+Calcfoil stall+Eppler ext transition
32 | 500000 | 0.5 | XFOIL ncrit=9
33 | 750000 | 0 | JavaFoil+Calcfoil stall+Eppler ext transition
34 | 750000 | 0 | XFOIL ncrit=9
35 | 750000 | 0.1 | JavaFoil+Calcfoil stall+Eppler ext transition
36 | 750000 | 0.1 | XFOIL ncrit=9
37 | 750000 | 0.25 | JavaFoil+Calcfoil stall+Eppler ext transition
38 | 750000 | 0.25 | XFOIL ncrit=9
39 | 750000 | 0.5 | JavaFoil+Calcfoil stall+Eppler ext transition
40 | 750000 | 0.5 | XFOIL ncrit=9
41 | 1000000 | 0 | JavaFoil+Calcfoil stall+Eppler ext transition
42 | 1000000 | 0 | XFOIL ncrit=9
43 | 1000000 | 0.1 | JavaFoil+Calcfoil stall+Eppler ext transition
44 | 1000000 | 0.1 | XFOIL ncrit=9
45 | 1000000 | 0.25 | JavaFoil+Calcfoil stall+Eppler ext transition
46 | 1000000 | 0.25 | XFOIL ncrit=9
47 | 1000000 | 0.5 | JavaFoil+Calcfoil stall+Eppler ext transition
48 | 1000000 | 0.5 | XFOIL ncrit=9
49 | 2000000 | 0 | JavaFoil+Calcfoil stall+Eppler ext transition
50 | 2000000 | 0 | XFOIL ncrit=9
51 | 2000000 | 0.1 | JavaFoil+Calcfoil stall+Eppler ext transition
52 | 2000000 | 0.1 | XFOIL ncrit=9
53 | 2000000 | 0.25 | JavaFoil+Calcfoil stall+Eppler ext transition
54 | 2000000 | 0.25 | XFOIL ncrit=9
55 | 2000000 | 0.5 | JavaFoil+Calcfoil stall+Eppler ext transition
56 | 2000000 | 0.5 | XFOIL ncrit=9
57 | 3000000 | 0 | JavaFoil+Calcfoil stall+Eppler ext transition
58 | 3000000 | 0 | XFOIL ncrit=9
59 | 3000000 | 0.1 | JavaFoil+Calcfoil stall+Eppler ext transition
60 | 3000000 | 0.1 | XFOIL ncrit=9
61 | 3000000 | 0.25 | JavaFoil+Calcfoil stall+Eppler ext transition
62 | 3000000 | 0.25 | XFOIL ncrit=9
63 | 3000000 | 0.5 | JavaFoil+Calcfoil stall+Eppler ext transition
64 | 3000000 | 0.5 | XFOIL ncrit=9
65 | 4000000 | 0 | JavaFoil+Calcfoil stall+Eppler ext transition
66 | 4000000 | 0 | XFOIL ncrit=9
67 | 4000000 | 0.1 | JavaFoil+Calcfoil stall+Eppler ext transition
68 | 4000000 | 0.1 | XFOIL ncrit=9
69 | 4000000 | 0.25 | JavaFoil+Calcfoil stall+Eppler ext transition
70 | 4000000 | 0.25 | XFOIL ncrit=9
71 | 4000000 | 0.5 | JavaFoil+Calcfoil stall+Eppler ext transition
72 | 4000000 | 0.5 | XFOIL ncrit=9
73 | 5000000 | 0 | JavaFoil+Calcfoil stall+Eppler ext transition
74 | 5000000 | 0 | XFOIL ncrit=9
75 | 5000000 | 0.1 | JavaFoil+Calcfoil stall+Eppler ext transition
76 | 5000000 | 0.1 | XFOIL ncrit=9
77 | 5000000 | 0.25 | JavaFoil+Calcfoil stall+Eppler ext transition
78 | 5000000 | 0.25 | XFOIL ncrit=9
79 | 5000000 | 0.5 | JavaFoil+Calcfoil stall+Eppler ext transition
80 | 5000000 | 0.5 | XFOIL ncrit=9
81 | 6000000 | 0 | JavaFoil+Calcfoil stall+Eppler ext transition
82 | 6000000 | 0 | XFOIL ncrit=9
83 | 6000000 | 0.1 | JavaFoil+Calcfoil stall+Eppler ext transition
84 | 6000000 | 0.1 | XFOIL ncrit=9
85 | 6000000 | 0.25 | JavaFoil+Calcfoil stall+Eppler ext transition
86 | 6000000 | 0.25 | XFOIL ncrit=9
87 | 6000000 | 0.5 | JavaFoil+Calcfoil stall+Eppler ext transition
88 | 6000000 | 0.5 | XFOIL ncrit=9
89 | 7000000 | 0 | JavaFoil+Calcfoil stall+Eppler ext transition
90 | 7000000 | 0 | XFOIL ncrit=9
91 | 7000000 | 0.1 | JavaFoil+Calcfoil stall+Eppler ext transition
92 | 7000000 | 0.1 | XFOIL ncrit=9
93 | 7000000 | 0.25 | JavaFoil+Calcfoil stall+Eppler ext transition
94 | 7000000 | 0.25 | XFOIL ncrit=9
95 | 7000000 | 0.5 | JavaFoil+Calcfoil stall+Eppler ext transition
96 | 7000000 | 0.5 | XFOIL ncrit=9
97 | 8000000 | 0 | JavaFoil+Calcfoil stall+Eppler ext transition
98 | 8000000 | 0 | XFOIL ncrit=9
99 | 8000000 | 0.1 | JavaFoil+Calcfoil stall+Eppler ext transition
100 | 8000000 | 0.1 | XFOIL ncrit=9
101 | 8000000 | 0.25 | JavaFoil+Calcfoil stall+Eppler ext transition
102 | 8000000 | 0.25 | XFOIL ncrit=9
103 | 8000000 | 0.5 | JavaFoil+Calcfoil stall+Eppler ext transition
104 | 8000000 | 0.5 | XFOIL ncrit=9
105 | 10000000 | 0 | JavaFoil+Calcfoil stall+Eppler ext transition
106 | 10000000 | 0 | XFOIL ncrit=9
107 | 10000000 | 0.1 | JavaFoil+Calcfoil stall+Eppler ext transition
108 | 10000000 | 0.1 | XFOIL ncrit=9
109 | 10000000 | 0.25 | JavaFoil+Calcfoil stall+Eppler ext transition
110 | 10000000 | 0.25 | XFOIL ncrit=9
111 | 10000000 | 0.5 | JavaFoil+Calcfoil stall+Eppler ext transition
112 | 10000000 | 0.5 | XFOIL ncrit=9
113 | 12000000 | 0 | JavaFoil+Calcfoil stall+Eppler ext transition
114 | 12000000 | 0 | XFOIL ncrit=9
115 | 12000000 | 0.1 | JavaFoil+Calcfoil stall+Eppler ext transition
116 | 12000000 | 0.1 | XFOIL ncrit=9
117 | 12000000 | 0.25 | JavaFoil+Calcfoil stall+Eppler ext transition
118 | 12000000 | 0.25 | XFOIL ncrit=9
119 | 12000000 | 0.5 | JavaFoil+Calcfoil stall+Eppler ext transition
120 | 12000000 | 0.5 | XFOIL ncrit=9
121 | 14000000 | 0 | JavaFoil+Calcfoil stall+Eppler ext transition
122 | 14000000 | 0 | XFOIL ncrit=9
123 | 14000000 | 0.1 | JavaFoil+Calcfoil stall+Eppler ext transition
124 | 14000000 | 0.1 | XFOIL ncrit=9
125 | 14000000 | 0.25 | JavaFoil+Calcfoil stall+Eppler ext transition
126 | 14000000 | 0.25 | XFOIL ncrit=9
127 | 14000000 | 0.5 | JavaFoil+Calcfoil stall+Eppler ext transition
128 | 14000000 | 0.5 | XFOIL ncrit=9
129 | 16000000 | 0 | JavaFoil+Calcfoil stall+Eppler ext transition
130 | 16000000 | 0 | XFOIL ncrit=9
131 | 16000000 | 0.1 | JavaFoil+Calcfoil stall+Eppler ext transition
132 | 16000000 | 0.1 | XFOIL ncrit=9
133 | 16000000 | 0.25 | JavaFoil+Calcfoil stall+Eppler ext transition
134 | 16000000 | 0.25 | XFOIL ncrit=9
135 | 16000000 | 0.5 | JavaFoil+Calcfoil stall+Eppler ext transition
136 | 16000000 | 0.5 | XFOIL ncrit=9
137 | 18000000 | 0 | JavaFoil+Calcfoil stall+Eppler ext transition
138 | 18000000 | 0 | XFOIL ncrit=9
139 | 18000000 | 0.1 | JavaFoil+Calcfoil stall+Eppler ext transition
140 | 18000000 | 0.1 | XFOIL ncrit=9
141 | 18000000 | 0.25 | JavaFoil+Calcfoil stall+Eppler ext transition
142 | 18000000 | 0.25 | XFOIL ncrit=9
143 | 18000000 | 0.5 | JavaFoil+Calcfoil stall+Eppler ext transition
144 | 18000000 | 0.5 | XFOIL ncrit=9
145 | 20000000 | 0 | JavaFoil+Calcfoil stall+Eppler ext transition
146 | 20000000 | 0 | XFOIL ncrit=9
147 | 20000000 | 0.1 | JavaFoil+Calcfoil stall+Eppler ext transition
148 | 20000000 | 0.1 | XFOIL ncrit=9
149 | 20000000 | 0.25 | JavaFoil+Calcfoil stall+Eppler ext transition
150 | 20000000 | 0.25 | XFOIL ncrit=9
151 | 20000000 | 0.5 | JavaFoil+Calcfoil stall+Eppler ext transition
152 | 20000000 | 0.5 | XFOIL ncrit=9

## 1. Re 50k Mach 0.00 (1)
BIGFOIL.COM POLAR EXPORT
NACA66-709 a=0.2
NACA66-709 a=0.2 |  |  |  | Cl Max: | 1.071 | at alpha= | 6 | deg
JavaFoil+Calcfoil stall+Eppler ext transition |  |  |  | L/D Max: | 43.942 | at alpha= | 5.5 | deg
Re: | 50000 |  |  | Cd Min: | 0.0142 | at alpha= | 0.5 | deg
Mach: | 0 |  |  | Cl=0 at alpha= | -3.6512 | deg
|  |  |  | @ Cl=0.1, Cd= | 0.043027
|  |  |  | @ Cl=0.4, Cd= | 0.015296
|  |  |  | @ Cl=0.6, Cd= | 0.016205
alpha (deg) | Cl | Cd | Cm | Cl/Cd
-15 | -0.192 | 0.57325 | -0.018 | -0.334
-14.5 | -0.202 | 0.51809 | -0.018 | -0.39
-14 | -0.213 | 0.46096 | -0.018 | -0.462
-13.5 | -0.222 | 0.38731 | -0.018 | -0.574
-13 | -0.23 | 0.35162 | -0.018 | -0.655
-12.5 | -0.238 | 0.31644 | -0.018 | -0.751
-12 | -0.245 | 0.28723 | -0.018 | -0.851
-11.5 | -0.251 | 0.25808 | -0.018 | -0.971
-11 | -0.256 | 0.23646 | -0.018 | -1.081
-10.5 | -0.259 | 0.20634 | -0.018 | -1.256
-10 | -0.261 | 0.20726 | -0.018 | -1.259
-9.5 | -0.261 | 0.18453 | -0.018 | -1.412
-9 | -0.258 | 0.16777 | -0.018 | -1.536
-8.5 | -0.252 | 0.1472 | -0.018 | -1.711
-8 | -0.243 | 0.12951 | -0.018 | -1.875
-7.5 | -0.23 | 0.10578 | -0.018 | -2.175
-7 | -0.213 | 0.09354 | -0.018 | -2.281
-6.5 | -0.193 | 0.08381 | -0.018 | -2.298
-6 | -0.168 | 0.0818 | -0.018 | -2.049
-5.5 | -0.139 | 0.06825 | -0.018 | -2.03
-5 | -0.106 | 0.06202 | -0.018 | -1.703
-4.5 | -0.069 | 0.05666 | -0.018 | -1.22
-4 | -0.03 | 0.05213 | -0.019 | -0.566
-3.5 | 0.013 | 0.04855 | -0.019 | 0.262
-3 | 0.057 | 0.04528 | -0.02 | 1.262
-2.5 | 0.103 | 0.04287 | -0.02 | 2.405
-2 | 0.15 | 0.0408 | -0.021 | 3.682
-1.5 | 0.198 | 0.0393 | -0.022 | 5.04
-1 | 0.246 | 0.03825 | -0.023 | 6.436
-0.5 | 0.294 | 0.03748 | -0.024 | 7.857
0 | 0.405 | 0.01425 | -0.025 | 28.453
0.5 | 0.462 | 0.0142 | -0.026 | 32.505
1 | 0.517 | 0.01433 | -0.028 | 36.058
1.5 | 0.573 | 0.01449 | -0.029 | 39.544
2 | 0.633 | 0.0183 | -0.063 | 34.616
2.5 | 0.69 | 0.01896 | -0.064 | 36.426
3 | 0.747 | 0.01941 | -0.064 | 38.504
3.5 | 0.803 | 0.01995 | -0.065 | 40.261
4 | 0.858 | 0.02059 | -0.066 | 41.692
4.5 | 0.913 | 0.02131 | -0.066 | 42.841
5 | 0.965 | 0.02215 | -0.067 | 43.556
5.5 | 1.015 | 0.02311 | -0.068 | 43.942
6 | 1.071 | 0.02549 | -0.069 | 42.002
6.5 | 0.926 | 0.0482 | -0.032 | 19.213
7 | 0.957 | 0.05233 | -0.029 | 18.294
7.5 | 0.981 | 0.05659 | -0.027 | 17.34
8 | 0.998 | 0.06045 | -0.026 | 16.517
8.5 | 1.008 | 0.06598 | -0.022 | 15.272
9 | 1.009 | 0.07306 | -0.019 | 13.807
9.5 | 1.001 | 0.07941 | -0.013 | 12.608
10 | 0.985 | 0.09131 |  | 10.792
10.5 | 0.962 | 0.10322 |  | 9.318
11 | 0.931 | 0.11503 |  | 8.094

## 2. Re 50k Mach 0.00 (2)
BIGFOIL.COM POLAR EXPORT
NACA66-709 a=0.2
NACA66-709 a=0.2 |  |  |  | Cl Max: | 1.2892 | at alpha= | 11.5 | deg
XFOIL ncrit=9 |  |  |  | L/D Max: | 24.3854 | at alpha= | 10 | deg
Re: | 50000 |  |  | Cd Min: | 0.24074 | at alpha= | -20 | deg
Mach: | 0 |  |  | Cl=0 at alpha= | 0.22045 | deg
|  |  |  | @ Cl=0.1, Cd= | 0.04013
|  |  |  | @ Cl=0.4, Cd= | 0.042181
|  |  |  | @ Cl=0.6, Cd= | 0.050577
alpha (deg) | Cl | Cd | Cm | Cl/Cd
-20 | -0.5883 | 0.24074 | 0.0216 | -2.4437
-19.5 | -0.5751 | 0.24011 | 0.0165 | -2.3952
-19 | -0.565 | 0.24074 | 0.0114 | -2.3469
-18.5 | -0.5395 | 0.22553 | 0.0087 | -2.3921
-18 | -0.5169 | 0.2141 | 0.0063 | -2.4143
-17.5 | -0.4988 | 0.20746 | 0.0029 | -2.4043
-17 | -0.4815 | 0.20144 | -0.0007 | -2.3903
-16.5 | -0.4647 | 0.19575 | -0.0045 | -2.3739
-16 | -0.4495 | 0.19105 | -0.0084 | -2.3528
-15.5 | -0.4396 | 0.18904 | -0.013 | -2.3254
-15 | -0.4354 | 0.18854 | -0.0177 | -2.3093
-14.5 | -0.4034 | 0.17232 | -0.0184 | -2.341
-14 | -0.3864 | 0.16534 | -0.0209 | -2.337
-13.5 | -0.3729 | 0.15983 | -0.0241 | -2.3331
-13 | -0.3675 | 0.15745 | -0.0283 | -2.3341
-12.5 | -0.3688 | 0.15659 | -0.0332 | -2.3552
-12 | -0.3342 | 0.14137 | -0.0322 | -2.364
-11.5 | -0.3231 | 0.13583 | -0.0347 | -2.3787
-11 | -0.3222 | 0.13315 | -0.0385 | -2.4198
-10.5 | -0.3122 | 0.12624 | -0.0401 | -2.4731
-10 | -0.2988 | 0.11909 | -0.0399 | -2.509
-9.5 | -0.3074 | 0.11645 | -0.0401 | -2.6398
-9 | -0.3359 | 0.11629 | -0.0373 | -2.8885
-8.5 | -0.3713 | 0.11619 | -0.0326 | -3.1956
-8 | -0.357 | 0.10683 | -0.0278 | -3.3418
-7.5 | -0.3862 | 0.10498 | -0.0231 | -3.6788
-7 | -0.4145 | 0.10302 | -0.0216 | -4.0235
-6.5 | -0.4343 | 0.10194 | -0.0239 | -4.2603
-6 | -0.4287 | 0.09274 | -0.0175 | -4.6226
-5 | -0.422 | 0.08341 | -0.0205 | -5.0593
-4 | -0.3945 | 0.07102 | -0.0195 | -5.5548
-3.5 | -0.3761 | 0.0649 | -0.0185 | -5.7951
-2.5 | -0.3511 | 0.05241 | -0.0116 | -6.6991
-2 | -0.3369 | 0.04631 | -0.0055 | -7.2749
-1.5 | -0.3002 | 0.0412 | -0.0047 | -7.2864
-1 | -0.2371 | 0.0372 | -0.0107 | -6.3737
-0.5 | -0.1237 | 0.03877 | -0.0277 | -3.1906
0 | -0.0526 | 0.0402 | -0.0299 | -1.3085
0.5 | 0.0667 | 0.04013 | -0.0396 | 1.6621
1 | 0.1525 | 0.04013 | -0.0445 | 3.8001
1.5 | 0.2272 | 0.04046 | -0.048 | 5.6154
2 | 0.2936 | 0.04077 | -0.0511 | 7.2014
2.5 | 0.362 | 0.04068 | -0.0536 | 8.8987
3 | 0.4177 | 0.04288 | -0.0556 | 9.7411
3.5 | 0.4708 | 0.04508 | -0.0571 | 10.4437
4 | 0.5221 | 0.04727 | -0.0583 | 11.0451
4.5 | 0.5736 | 0.04946 | -0.0594 | 11.5973
5 | 0.6251 | 0.05164 | -0.0603 | 12.105
5.5 | 0.657 | 0.05426 | -0.0592 | 12.1084
6 | 0.6901 | 0.05711 | -0.0585 | 12.0837
6.5 | 0.737 | 0.05969 | -0.059 | 12.3471
7 | 0.7597 | 0.06329 | -0.0578 | 12.0035
7.5 | 0.7889 | 0.06688 | -0.0572 | 11.7958
8 | 0.8279 | 0.07008 | -0.057 | 11.8136
8.5 | 0.8417 | 0.07468 | -0.0557 | 11.2708
9 | 0.8703 | 0.07841 | -0.0547 | 11.0993
9.5 | 0.9285 | 0.07887 | -0.0526 | 11.7725
10 | 1.0871 | 0.04458 | -0.0202 | 24.3854
10.5 | 1.2185 | 0.05076 | -0.0215 | 24.0051
11 | 1.2865 | 0.0607 | -0.0229 | 21.1944
11.5 | 1.2892 | 0.06883 | -0.018 | 18.7302
12 | 1.2682 | 0.07623 | -0.0125 | 16.6365
12.5 | 1.2409 | 0.08454 | -0.0088 | 14.6783
13 | 1.2044 | 0.09336 | -0.0071 | 12.9006
13.5 | 1.0949 | 0.1061 | -0.0131 | 10.3195
14 | 1.0463 | 0.1222 | -0.0217 | 8.5622
14.5 | 0.9881 | 0.14745 | -0.0381 | 6.7013
15 | 0.9311 | 0.18895 | -0.0664 | 4.9278
15.5 | 0.9308 | 0.19766 | -0.071 | 4.7091
16 | 0.9261 | 0.20326 | -0.0758 | 4.5562
16.5 | 0.9365 | 0.21091 | -0.0792 | 4.4403

## 3. Re 50k Mach 0.10 (1)
BIGFOIL.COM POLAR EXPORT
NACA66-709 a=0.2
NACA66-709 a=0.2 |  |  |  | Cl Max: | 1.075 | at alpha= | 6 | deg
JavaFoil+Calcfoil stall+Eppler ext transition |  |  |  | L/D Max: | 43.86 | at alpha= | 5.5 | deg
Re: | 50000 |  |  | Cd Min: | 0.01426 | at alpha= | 0.5 | deg
Mach: | 0.1 |  |  | Cl=0 at alpha= | -3.6512 | deg
|  |  |  | @ Cl=0.1, Cd= | 0.043162
|  |  |  | @ Cl=0.4, Cd= | 0.015775
|  |  |  | @ Cl=0.6, Cd= | 0.016035
alpha (deg) | Cl | Cd | Cm | Cl/Cd
-14.5 | -0.167 | 0.59278 | -0.018 | -0.282
-14 | -0.179 | 0.52982 | -0.018 | -0.339
-13.5 | -0.19 | 0.43634 | -0.018 | -0.436
-13 | -0.2 | 0.39048 | -0.018 | -0.511
-12.5 | -0.209 | 0.35201 | -0.018 | -0.594
-12 | -0.218 | 0.31924 | -0.019 | -0.682
-11.5 | -0.226 | 0.28598 | -0.019 | -0.79
-11 | -0.233 | 0.24952 | -0.019 | -0.934
-10.5 | -0.239 | 0.22812 | -0.019 | -1.048
-10 | -0.243 | 0.23019 | -0.018 | -1.056
-9.5 | -0.245 | 0.20611 | -0.018 | -1.19
-9 | -0.245 | 0.17987 | -0.018 | -1.361
-8.5 | -0.241 | 0.15699 | -0.018 | -1.538
-8 | -0.234 | 0.13649 | -0.018 | -1.718
-7.5 | -0.224 | 0.1112 | -0.019 | -2.012
-7 | -0.209 | 0.09937 | -0.019 | -2.101
-6.5 | -0.19 | 0.08854 | -0.019 | -2.14
-6 | -0.166 | 0.0858 | -0.018 | -1.931
-5.5 | -0.138 | 0.07012 | -0.019 | -1.961
-5 | -0.105 | 0.06363 | -0.019 | -1.653
-4.5 | -0.069 | 0.05791 | -0.019 | -1.192
-4 | -0.03 | 0.0531 | -0.019 | -0.556
-3.5 | 0.013 | 0.04894 | -0.019 | 0.261
-3 | 0.057 | 0.04548 | -0.02 | 1.26
-2.5 | 0.103 | 0.043 | -0.02 | 2.406
-2 | 0.151 | 0.04097 | -0.021 | 3.682
-1.5 | 0.199 | 0.03941 | -0.022 | 5.048
-1 | 0.247 | 0.03834 | -0.023 | 6.453
-0.5 | 0.296 | 0.03754 | -0.024 | 7.882
0 | 0.407 | 0.01431 | -0.025 | 28.465
0.5 | 0.464 | 0.01426 | -0.026 | 32.528
1 | 0.519 | 0.01438 | -0.028 | 36.107
1.5 | 0.576 | 0.01454 | -0.029 | 39.62
2 | 0.637 | 0.01834 | -0.063 | 34.722
2.5 | 0.694 | 0.01903 | -0.064 | 36.471
3 | 0.751 | 0.01948 | -0.065 | 38.541
3.5 | 0.807 | 0.02005 | -0.065 | 40.256
4 | 0.863 | 0.02069 | -0.066 | 41.695
4.5 | 0.917 | 0.02142 | -0.067 | 42.811
5 | 0.969 | 0.02227 | -0.067 | 43.526
5.5 | 1.02 | 0.02325 | -0.068 | 43.86
6 | 1.075 | 0.02565 | -0.069 | 41.924
6.5 | 0.93 | 0.04844 | -0.032 | 19.198
7 | 0.961 | 0.05235 | -0.029 | 18.362
7.5 | 0.984 | 0.05656 | -0.027 | 17.403
8 | 1 | 0.06123 | -0.026 | 16.34
8.5 | 1.008 | 0.06572 | -0.022 | 15.336
9 | 1.007 | 0.07181 | -0.017 | 14.019
9.5 | 0.996 | 0.08052 | -0.013 | 12.373
10 | 0.977 | 0.09305 |  | 10.497
10.5 | 0.949 | 0.10457 |  | 9.072
11 | 0.913 | 0.12129 |  | 7.529

## 4. Re 50k Mach 0.10 (2)
BIGFOIL.COM POLAR EXPORT
NACA66-709 a=0.2
NACA66-709 a=0.2 |  |  |  | Cl Max: | 1.2839 | at alpha= | 11.5 | deg
XFOIL ncrit=9 |  |  |  | L/D Max: | 28.6492 | at alpha= | 9.5 | deg
Re: | 50000 |  |  | Cd Min: | 0.24247 | at alpha= | -19 | deg
Mach: | 0.1 |  |  | Cl=0 at alpha= | 0.14866 | deg
|  |  |  | @ Cl=0.1, Cd= | 0.040355
|  |  |  | @ Cl=0.4, Cd= | 0.042289
|  |  |  | @ Cl=0.6, Cd= | 0.051146
alpha (deg) | Cl | Cd | Cm | Cl/Cd
-20 | -0.5902 | 0.24202 | 0.0216 | -2.4386
-19.5 | -0.5773 | 0.24172 | 0.0164 | -2.3883
-19 | -0.5675 | 0.24247 | 0.0113 | -2.3405
-18.5 | -0.5381 | 0.22369 | 0.0092 | -2.4056
-18 | -0.5175 | 0.21434 | 0.0064 | -2.4144
-17.5 | -0.4993 | 0.20782 | 0.0029 | -2.4026
-17 | -0.4819 | 0.20183 | -0.0008 | -2.3877
-16.5 | -0.465 | 0.19619 | -0.0046 | -2.3702
-16 | -0.45 | 0.1918 | -0.0087 | -2.3462
-15.5 | -0.4409 | 0.19021 | -0.0133 | -2.318
-15 | -0.437 | 0.1898 | -0.0181 | -2.3024
-14.5 | -0.4022 | 0.17222 | -0.0184 | -2.3354
-14 | -0.3857 | 0.16559 | -0.0211 | -2.3292
-13.5 | -0.3726 | 0.16033 | -0.0244 | -2.324
-13 | -0.3685 | 0.15851 | -0.0289 | -2.3248
-12.5 | -0.3563 | 0.15172 | -0.0318 | -2.3484
-12 | -0.3328 | 0.14155 | -0.0324 | -2.3511
-11.5 | -0.3224 | 0.13627 | -0.0351 | -2.3659
-11 | -0.3233 | 0.13413 | -0.0391 | -2.4103
-10.5 | -0.3063 | 0.1252 | -0.0396 | -2.4465
-10 | -0.2978 | 0.11944 | -0.0401 | -2.4933
-9.5 | -0.3093 | 0.11739 | -0.0403 | -2.6348
-9 | -0.339 | 0.1174 | -0.0373 | -2.8876
-8.5 | -0.3353 | 0.10995 | -0.0326 | -3.0496
-8 | -0.3558 | 0.10719 | -0.0279 | -3.3193
-7.5 | -0.3867 | 0.10563 | -0.0233 | -3.6609
-7 | -0.4167 | 0.10408 | -0.0222 | -4.0037
-6.5 | -0.4239 | 0.09833 | -0.0196 | -4.311
-6 | -0.429 | 0.0934 | -0.0178 | -4.5931
-5.5 | -0.4307 | 0.08807 | -0.0176 | -4.8904
-5 | -0.4246 | 0.0831 | -0.019 | -5.1095
-4.5 | -0.415 | 0.07679 | -0.0175 | -5.4043
-4 | -0.3977 | 0.07127 | -0.0187 | -5.5802
-3.5 | -0.3756 | 0.06607 | -0.0198 | -5.6849
-3 | -0.3615 | 0.05917 | -0.0168 | -6.1095
-2.5 | -0.3554 | 0.05269 | -0.0108 | -6.7451
-2 | -0.3413 | 0.04664 | -0.0047 | -7.3178
-1.5 | -0.304 | 0.04151 | -0.0042 | -7.3235
-1 | -0.2417 | 0.03742 | -0.01 | -6.4591
-0.5 | -0.1261 | 0.039 | -0.0277 | -3.2333
0.5 | 0.0683 | 0.04032 | -0.0402 | 1.6939
1 | 0.1588 | 0.04042 | -0.0457 | 3.9287
1.5 | 0.2337 | 0.04073 | -0.0491 | 5.7378
2 | 0.2974 | 0.04099 | -0.0518 | 7.2554
2.5 | 0.3644 | 0.04087 | -0.054 | 8.9161
3 | 0.4196 | 0.04307 | -0.0559 | 9.7423
3.5 | 0.4715 | 0.04526 | -0.0572 | 10.4176
4 | 0.5213 | 0.04748 | -0.0581 | 10.9794
4.5 | 0.5692 | 0.04973 | -0.0588 | 11.4458
5 | 0.6188 | 0.05201 | -0.0595 | 11.8977
5.5 | 0.6643 | 0.05441 | -0.0598 | 12.2092
6 | 0.6918 | 0.0574 | -0.0586 | 12.0523
6.5 | 0.7283 | 0.06038 | -0.0583 | 12.0619
7 | 0.7656 | 0.06349 | -0.0581 | 12.0586
7.5 | 0.7854 | 0.06751 | -0.0569 | 11.6338
8 | 0.8326 | 0.07038 | -0.0571 | 11.8301
8.5 | 0.846 | 0.07497 | -0.0557 | 11.2845
9 | 0.872 | 0.07888 | -0.0546 | 11.0548
9.5 | 1.105 | 0.03857 | -0.0251 | 28.6492
10 | 1.0869 | 0.04527 | -0.0196 | 24.0093
10.5 | 1.2192 | 0.05145 | -0.0205 | 23.6968
11 | 1.2837 | 0.06141 | -0.0216 | 20.9038
11.5 | 1.2839 | 0.06953 | -0.0166 | 18.4654
12 | 1.2633 | 0.07722 | -0.0115 | 16.3598
12.5 | 1.237 | 0.08589 | -0.0083 | 14.4021
13 | 1.1441 | 0.09408 | -0.0082 | 12.1609
13.5 | 1.0837 | 0.10798 | -0.0144 | 10.0361
14 | 1.0382 | 0.12437 | -0.0233 | 8.3477
14.5 | 0.9886 | 0.14862 | -0.0386 | 6.6519
15 | 0.928 | 0.18898 | -0.0672 | 4.9106
15.5 | 0.931 | 0.1981 | -0.0716 | 4.6996
16 | 0.9278 | 0.20393 | -0.0763 | 4.5496
16.5 | 0.9381 | 0.21161 | -0.0799 | 4.4332

## 5. Re 50k Mach 0.25 (1)
BIGFOIL.COM POLAR EXPORT
NACA66-709 a=0.2
NACA66-709 a=0.2 |  |  |  | Cl Max: | 1.1 | at alpha= | 6 | deg
JavaFoil+Calcfoil stall+Eppler ext transition |  |  |  | L/D Max: | 43.394 | at alpha= | 5.5 | deg
Re: | 50000 |  |  | Cd Min: | 0.01458 | at alpha= | 0.5 | deg
Mach: | 0.25 |  |  | Cl=0 at alpha= | -3.6548 | deg
|  |  |  | @ Cl=0.1, Cd= | 0.045068
|  |  |  | @ Cl=0.4, Cd= | 0.018286
|  |  |  | @ Cl=0.6, Cd= | 0.015309
alpha (deg) | Cl | Cd | Cm | Cl/Cd
-12 | -0.047 | 0.26422 | -0.02 | -0.18
-11.5 | -0.045 | 0.23734 | -0.02 | -0.188
-11 | -0.042 | 0.19399 | -0.02 | -0.216
-10.5 | -0.039 | 0.1751 | -0.02 | -0.223
-10 | -0.036 | 0.15215 | -0.021 | -0.238
-9.5 | -0.093 | 0.14869 | -0.02 | -0.627
-9 | -0.123 | 0.39942 | -0.02 | -0.308
-8.5 | -0.145 | 0.29785 | -0.019 | -0.485
-8 | -0.159 | 0.23264 | -0.019 | -0.685
-7.5 | -0.167 | 0.15663 | -0.02 | -1.068
-7 | -0.168 | 0.13142 | -0.019 | -1.282
-6.5 | -0.162 | 0.11294 | -0.019 | -1.436
-6 | -0.149 | 0.10462 | -0.019 | -1.421
-5.5 | -0.128 | 0.08098 | -0.019 | -1.581
-5 | -0.101 | 0.0716 | -0.019 | -1.406
-4.5 | -0.068 | 0.06299 | -0.019 | -1.072
-4 | -0.029 | 0.05685 | -0.019 | -0.516
-3.5 | 0.013 | 0.05108 | -0.019 | 0.251
-3 | 0.058 | 0.04707 | -0.02 | 1.233
-2.5 | 0.105 | 0.04483 | -0.02 | 2.351
-2 | 0.154 | 0.04159 | -0.021 | 3.708
-1.5 | 0.204 | 0.03987 | -0.023 | 5.113
-1 | 0.254 | 0.03874 | -0.024 | 6.553
-0.5 | 0.304 | 0.03784 | -0.024 | 8.03
0 | 0.418 | 0.01462 | -0.025 | 28.594
0.5 | 0.476 | 0.01458 | -0.026 | 32.641
1 | 0.533 | 0.01471 | -0.028 | 36.226
1.5 | 0.592 | 0.01481 | -0.03 | 40.012
2 | 0.654 | 0.01868 | -0.065 | 35.003
2.5 | 0.713 | 0.01941 | -0.066 | 36.72
3 | 0.771 | 0.01992 | -0.066 | 38.69
3.5 | 0.828 | 0.02053 | -0.067 | 40.343
4 | 0.885 | 0.02124 | -0.068 | 41.679
4.5 | 0.941 | 0.02204 | -0.068 | 42.68
5 | 0.994 | 0.02298 | -0.069 | 43.238
5.5 | 1.045 | 0.02408 | -0.07 | 43.394
6 | 1.1 | 0.0266 | -0.071 | 41.361
6.5 | 0.952 | 0.04907 | -0.032 | 19.392
7 | 0.981 | 0.05342 | -0.029 | 18.36
7.5 | 1 | 0.05835 | -0.027 | 17.129
8 | 1.007 | 0.06266 | -0.024 | 16.079
8.5 | 1.003 | 0.06858 | -0.02 | 14.622
9 | 0.984 | 0.07875 | -0.013 | 12.496
9.5 | 0.95 | 0.08916 | -0.012 | 10.654
10 | 0.9 | 0.1033 | -0.014 | 8.712
10.5 | 0.835 | 0.12958 | -0.005 | 6.442
11 | 0.756 | 0.15586 | -0.011 | 4.851

## 6. Re 50k Mach 0.25 (2)
BIGFOIL.COM POLAR EXPORT
NACA66-709 a=0.2
NACA66-709 a=0.2 |  |  |  | Cl Max: | 1.224 | at alpha= | 11 | deg
XFOIL ncrit=9 |  |  |  | L/D Max: | 22.2932 | at alpha= | 10 | deg
Re: | 50000 |  |  | Cd Min: | 0.25133 | at alpha= | -19.5 | deg
Mach: | 0.25 |  |  | Cl=0 at alpha= | 0.065036 | deg
|  |  |  | @ Cl=0.1, Cd= | 0.041557
|  |  |  | @ Cl=0.4, Cd= | 0.042963
|  |  |  | @ Cl=0.6, Cd= | 0.052058
alpha (deg) | Cl | Cd | Cm | Cl/Cd
-20 | -0.6023 | 0.25047 | 0.0214 | -2.4047
-19.5 | -0.5909 | 0.25133 | 0.0161 | -2.3511
-19 | -0.5627 | 0.23355 | 0.0133 | -2.4093
-18.5 | -0.5405 | 0.22312 | 0.0104 | -2.4225
-18 | -0.5214 | 0.21628 | 0.0067 | -2.4108
-17.5 | -0.5027 | 0.21006 | 0.0027 | -2.3931
-17 | -0.4845 | 0.20422 | -0.0012 | -2.3724
-16.5 | -0.4678 | 0.19943 | -0.0055 | -2.3457
-16 | -0.4556 | 0.19729 | -0.0103 | -2.3093
-15.5 | -0.4495 | 0.19712 | -0.0151 | -2.2803
-15 | -0.4169 | 0.18042 | -0.0164 | -2.3107
-14.5 | -0.3983 | 0.17306 | -0.0191 | -2.3015
-14 | -0.3831 | 0.16743 | -0.0225 | -2.2881
-13.5 | -0.3747 | 0.16471 | -0.0268 | -2.2749
-13 | -0.3759 | 0.16472 | -0.0317 | -2.2821
-12.5 | -0.3397 | 0.14885 | -0.0313 | -2.2822
-12 | -0.3273 | 0.14315 | -0.034 | -2.2864
-11.5 | -0.3237 | 0.14034 | -0.0378 | -2.3065
-11 | -0.3109 | 0.13297 | -0.0396 | -2.3381
-10.5 | -0.2959 | 0.12575 | -0.0402 | -2.3531
-10 | -0.2993 | 0.12291 | -0.0418 | -2.4351
-9.5 | -0.3232 | 0.12314 | -0.0412 | -2.6247
-9 | -0.3092 | 0.11377 | -0.0365 | -2.7178
-8.5 | -0.3293 | 0.11175 | -0.0324 | -2.9468
-8 | -0.3641 | 0.11147 | -0.0285 | -3.2663
-7.5 | -0.4011 | 0.111 | -0.0249 | -3.6135
-6 | -0.4303 | 0.09594 | -0.0182 | -4.4851
-5.5 | -0.4333 | 0.09142 | -0.0178 | -4.7397
-5 | -0.4306 | 0.08536 | -0.0163 | -5.0445
-4.5 | -0.4221 | 0.0801 | -0.0179 | -5.2697
-4 | -0.4072 | 0.0748 | -0.0186 | -5.4439
-3.5 | -0.3942 | 0.06746 | -0.016 | -5.8435
-2.5 | -0.3758 | 0.05487 | -0.0078 | -6.8489
-2 | -0.3617 | 0.04865 | -0.0019 | -7.4347
-1.5 | -0.3283 | 0.04313 | -0.0002 | -7.6119
-1 | -0.2644 | 0.03878 | -0.0068 | -6.8179
-0.5 | -0.1419 | 0.03984 | -0.0271 | -3.5617
0 | -0.0125 | 0.04229 | -0.0382 | -0.29558
0.5 | 0.0836 | 0.04155 | -0.0444 | 2.012
1 | 0.1714 | 0.04159 | -0.0491 | 4.1212
1.5 | 0.2453 | 0.04186 | -0.052 | 5.86
2.5 | 0.3736 | 0.04188 | -0.0557 | 8.9207
3 | 0.4277 | 0.0441 | -0.0571 | 9.6984
3.5 | 0.4788 | 0.04636 | -0.058 | 10.3279
4 | 0.5279 | 0.04865 | -0.0587 | 10.851
4.5 | 0.576 | 0.05101 | -0.0592 | 11.2919
5 | 0.6298 | 0.05336 | -0.0603 | 11.8028
5.5 | 0.6617 | 0.05615 | -0.0592 | 11.7845
6 | 0.6917 | 0.05929 | -0.0582 | 11.6664
6.5 | 0.7399 | 0.06212 | -0.0587 | 11.9108
7 | 0.7554 | 0.06622 | -0.0571 | 11.4074
7.5 | 0.7915 | 0.0698 | -0.0569 | 11.3395
8 | 0.8129 | 0.07414 | -0.056 | 10.9644
8.5 | 0.8355 | 0.07857 | -0.0551 | 10.6338
9 | 0.8646 | 0.08259 | -0.0541 | 10.4686
9.5 | 0.9144 | 0.08422 | -0.0519 | 10.8573
10 | 1.0888 | 0.04884 | -0.0167 | 22.2932
11 | 1.224 | 0.06224 | -0.0113 | 19.6658
11.5 | 1.211 | 0.07003 | -0.0079 | 17.2926
12 | 1.1875 | 0.07879 | -0.0061 | 15.0717
12.5 | 1.1353 | 0.08959 | -0.0076 | 12.6722
13 | 1.0872 | 0.1029 | -0.0128 | 10.5656
13.5 | 1.0503 | 0.11769 | -0.02 | 8.9243
14.5 | 0.9641 | 0.16185 | -0.0488 | 5.9568
15.5 | 0.9342 | 0.20059 | -0.0748 | 4.6573
16 | 0.9383 | 0.20761 | -0.0793 | 4.5195

## 7. Re 50k Mach 0.50 (1)
BIGFOIL.COM POLAR EXPORT
NACA66-709 a=0.2
NACA66-709 a=0.2 |  |  |  | Cl Max: | 1.218 | at alpha= | 20 | deg
JavaFoil+Calcfoil stall+Eppler ext transition |  |  |  | L/D Max: | 43.556 | at alpha= | 2 | deg
Re: | 50000 |  |  | Cd Min: | 0.01591 | at alpha= | 1 | deg
Mach: | 0.5 |  |  | Cl=0 at alpha= | -3.6481 | deg
|  |  |  | @ Cl=0.1, Cd= | 0.063694
|  |  |  | @ Cl=0.4, Cd= | 0.028046
|  |  |  | @ Cl=0.6, Cd= | 0.015919
alpha (deg) | Cl | Cd | Cm | Cl/Cd
-20 | -0.879 | 0.39328 | -0.028 | -2.234
-19.5 | -0.852 | 0.38055 | -0.028 | -2.24
-19 | -0.826 | 0.37214 | -0.028 | -2.22
-18.5 | -0.8 | 0.36887 | -0.029 | -2.168
-18 | -0.773 | 0.37162 | -0.029 | -2.08
-17.5 | -0.747 | 0.35871 | -0.029 | -2.082
-17 | -0.72 | 0.35372 | -0.029 | -2.036
-16.5 | -0.692 | 0.33516 | -0.027 | -2.064
-16 | -0.665 | 0.31757 | -0.027 | -2.094
-15.5 | -0.638 | 0.31216 | -0.027 | -2.045
-15 | -0.612 | 0.3073 | -0.028 | -1.991
-14.5 | -0.585 | 0.30262 | -0.028 | -1.933
-14 | -0.558 | 0.29379 | -0.028 | -1.899
-13.5 | -0.531 | 0.27506 | -0.028 | -1.932
-13 | -0.505 | 0.27079 | -0.028 | -1.863
-12.5 | -0.478 | 0.26673 | -0.028 | -1.791
-12 | -0.45 | 0.25286 | -0.026 | -1.779
-11.5 | -0.423 | 0.24745 | -0.026 | -1.709
-11 | -0.396 | 0.25431 | -0.026 | -1.557
-10.5 | -0.369 | 0.25122 | -0.026 | -1.469
-10 | -0.342 | 0.23099 | -0.027 | -1.481
-9.5 | -0.315 | 0.24222 | -0.026 | -1.301
-9 | -0.288 | 0.2112 | -0.027 | -1.365
-8.5 | -0.261 | 0.2046 | -0.027 | -1.277
-8 | -0.234 | 0.19439 | -0.025 | -1.204
-7.5 | -0.207 | 0.19794 | -0.024 | -1.046
-7 | -0.18 | 0.19597 | -0.024 | -0.919
-6.5 | -0.153 | 0.37271 | -0.025 | -0.411
-6 | -0.126 | 0.17706 | -0.025 | -0.714
-5.5 | -0.099 | 0.17421 | -0.025 | -0.571
-5 | -0.073 | 0.16734 | -0.025 | -0.434
-4.5 | -0.046 | 0.16169 | -0.021 | -0.282
-4 | -0.019 | 0.13293 | -0.022 | -0.142
-3.5 | 0.008 | 0.1564 | -0.022 | 0.051
-3 | 0.035 | 0.1192 | -0.023 | 0.291
-2.5 | 0.106 | 0.05857 | -0.021 | 1.813
-2 | 0.165 | 0.04695 | -0.022 | 3.51
-1.5 | 0.223 | 0.04274 | -0.024 | 5.222
-1 | 0.281 | 0.04062 | -0.026 | 6.921
-0.5 | 0.338 | 0.03945 | -0.027 | 8.576
0 | 0.465 | 0.01609 | -0.028 | 28.881
0.5 | 0.53 | 0.01603 | -0.029 | 33.039
1 | 0.598 | 0.01591 | -0.031 | 37.577
1.5 | 0.664 | 0.0162 | -0.033 | 40.972
2 | 0.729 | 0.01674 | -0.037 | 43.556
2.5 | 0.793 | 0.02128 | -0.073 | 37.28
3 | 0.857 | 0.02204 | -0.074 | 38.876
3.5 | 0.92 | 0.02292 | -0.075 | 40.128
4 | 0.982 | 0.02395 | -0.075 | 41.014
4.5 | 1.043 | 0.02514 | -0.076 | 41.466
5 | 1.098 | 0.02656 | -0.077 | 41.349
5.5 | 1.157 | 0.02957 | -0.078 | 39.14
6 | 1.007 | 0.04837 | -0.035 | 20.813
6.5 | 1.032 | 0.05389 | -0.032 | 19.15
7 | 1.03 | 0.06214 | -0.028 | 16.57
7.5 | 0.932 | 0.07968 | -0.005 | 11.702
8 | 0.611 | 0.16124 | -0.015 | 3.792
8.5 | 0.637 | 0.17345 | -0.025 | 3.674
9 | 0.663 | 0.18498 | -0.031 | 3.586
9.5 | 0.689 | 0.18938 | -0.031 | 3.637
10 | 0.714 | 0.20139 | -0.032 | 3.545
10.5 | 0.74 | 0.21806 | -0.036 | 3.394
11 | 0.765 | 0.24549 | -0.037 | 3.118
11.5 | 0.79 | 0.2505 | -0.037 | 3.155
12 | 0.815 | 0.25561 | -0.038 | 3.19
12.5 | 0.842 | 0.28535 | -0.042 | 2.95
13 | 0.866 | 0.28614 | -0.042 | 3.028
13.5 | 0.891 | 0.29624 | -0.043 | 3.008
14 | 0.918 | 0.31956 | -0.047 | 2.873
14.5 | 0.943 | 0.30865 | -0.047 | 3.054
15 | 0.967 | 0.32013 | -0.048 | 3.022
15.5 | 0.994 | 0.37154 | -0.051 | 2.676
16 | 1.018 | 0.36701 | -0.052 | 2.775
16.5 | 1.043 | 0.3735 | -0.053 | 2.793
17 | 1.07 | 0.4044 | -0.056 | 2.646
17.5 | 1.094 | 0.40517 | -0.057 | 2.701
18 | 1.119 | 0.40981 | -0.057 | 2.73
18.5 | 1.143 | 0.43985 | -0.058 | 2.599
19 | 1.17 | 0.45628 | -0.061 | 2.564
19.5 | 1.194 | 0.46914 | -0.061 | 2.545
20 | 1.218 | 0.48496 | -0.062 | 2.511

## 8. Re 50k Mach 0.50 (2)
BIGFOIL.COM POLAR EXPORT
NACA66-709 a=0.2
NACA66-709 a=0.2 |  |  |  | Cl Max: | 1.1559 | at alpha= | 20 | deg
XFOIL ncrit=9 |  |  |  | L/D Max: | 16.7729 | at alpha= | 10 | deg
Re: | 50000 |  |  | Cd Min: | 0.29834 | at alpha= | 20 | deg
Mach: | 0.5 |  |  | Cl=0 at alpha= | -0.14423 | deg
|  |  |  | @ Cl=0.1, Cd= | 0.046624
|  |  |  | @ Cl=0.4, Cd= | 0.046192
|  |  |  | @ Cl=0.6, Cd= | 0.057922
alpha (deg) | Cl | Cd | Cm | Cl/Cd
-20 | -0.6389 | 0.25868 | 0.0269 | -2.4698
-19.5 | -0.6156 | 0.25107 | 0.0219 | -2.4519
-19 | -0.5923 | 0.2438 | 0.0167 | -2.4295
-18.5 | -0.5695 | 0.23711 | 0.0116 | -2.4018
-18 | -0.5482 | 0.2321 | 0.0061 | -2.3619
-17.5 | -0.5311 | 0.23053 | 0.0001 | -2.3038
-17 | -0.5128 | 0.22598 | -0.0051 | -2.2692
-16.5 | -0.48 | 0.20893 | -0.0077 | -2.2974
-16 | -0.4569 | 0.2011 | -0.0117 | -2.272
-15.5 | -0.4354 | 0.19438 | -0.0161 | -2.2399
-15 | -0.4186 | 0.19055 | -0.0211 | -2.1968
-14.5 | -0.4134 | 0.19174 | -0.0266 | -2.156
-14 | -0.3748 | 0.17409 | -0.0279 | -2.1529
-13.5 | -0.3561 | 0.16778 | -0.0315 | -2.1224
-13 | -0.3465 | 0.16512 | -0.0359 | -2.0985
-12.5 | -0.3267 | 0.15675 | -0.0387 | -2.0842
-12 | -0.3064 | 0.14857 | -0.0405 | -2.0623
-11.5 | -0.2992 | 0.14487 | -0.0435 | -2.0653
-11 | -0.2904 | 0.13907 | -0.0449 | -2.0882
-10.5 | -0.2805 | 0.13266 | -0.044 | -2.1144
-10 | -0.2966 | 0.13197 | -0.0427 | -2.2475
-9.5 | -0.2971 | 0.12603 | -0.039 | -2.3574
-9 | -0.3077 | 0.12279 | -0.0354 | -2.5059
-8.5 | -0.3375 | 0.12324 | -0.0328 | -2.7386
-8 | -0.3323 | 0.11578 | -0.0286 | -2.8701
-7.5 | -0.3655 | 0.11574 | -0.0259 | -3.1579
-7 | -0.3672 | 0.10943 | -0.0218 | -3.3556
-6.5 | -0.3894 | 0.10613 | -0.018 | -3.6691
-6 | -0.4208 | 0.10407 | -0.0154 | -4.0434
-5.5 | -0.4319 | 0.09899 | -0.0127 | -4.3631
-5 | -0.4448 | 0.09449 | -0.0115 | -4.7074
-4.5 | -0.4459 | 0.08774 | -0.0079 | -5.0821
-4 | -0.4495 | 0.08221 | -0.0066 | -5.4677
-2.5 | -0.4677 | 0.06319 | 0.0162 | -7.4015
-2 | -0.4626 | 0.05723 | 0.0233 | -8.0832
-1.5 | -0.4361 | 0.05126 | 0.0233 | -8.5076
-1 | -0.3265 | 0.04517 | 0.0016 | -7.2282
-0.5 | -0.0814 | 0.04726 | -0.0454 | -1.7224
0 | 0.033 | 0.04748 | -0.0531 | 0.69503
0.5 | 0.1152 | 0.04643 | -0.0563 | 2.4812
1 | 0.1906 | 0.04626 | -0.058 | 4.1202
1.5 | 0.2668 | 0.04668 | -0.0596 | 5.7155
2 | 0.3307 | 0.04715 | -0.06 | 7.0138
2.5 | 0.4009 | 0.04618 | -0.062 | 8.6812
3 | 0.4598 | 0.04867 | -0.0619 | 9.4473
3.5 | 0.5032 | 0.05115 | -0.061 | 9.8377
4 | 0.5427 | 0.05388 | -0.0601 | 10.0724
4.5 | 0.5827 | 0.05682 | -0.0593 | 10.2552
5 | 0.6317 | 0.05994 | -0.0597 | 10.5389
5.5 | 0.6573 | 0.06352 | -0.0582 | 10.3479
6 | 0.6964 | 0.06725 | -0.058 | 10.3554
6.5 | 0.7175 | 0.07157 | -0.0568 | 10.0252
7 | 0.7597 | 0.07576 | -0.057 | 10.0277
7.5 | 0.7724 | 0.08081 | -0.0559 | 9.5582
8 | 0.8119 | 0.08543 | -0.0558 | 9.5037
8.5 | 0.8227 | 0.09092 | -0.0548 | 9.0486
9 | 0.8534 | 0.09586 | -0.054 | 8.9026
9.5 | 0.8846 | 0.10023 | -0.0522 | 8.8257
10 | 1.1003 | 0.0656 | -0.0119 | 16.7729
10.5 | 1.1008 | 0.074 | -0.0102 | 14.8757
11 | 1.0846 | 0.08473 | -0.012 | 12.8007
11.5 | 1.045 | 0.09982 | -0.0193 | 10.4688
12 | 1.0106 | 0.11618 | -0.0285 | 8.6986
12.5 | 0.9855 | 0.13277 | -0.0381 | 7.4226
13 | 0.9726 | 0.1477 | -0.0465 | 6.585
13.5 | 0.9705 | 0.16111 | -0.0536 | 6.0238
14 | 0.977 | 0.17357 | -0.0595 | 5.6289
15 | 0.9882 | 0.19836 | -0.0738 | 4.9819
15.5 | 0.9891 | 0.21743 | -0.0873 | 4.5491
16 | 0.9996 | 0.22545 | -0.0928 | 4.4338
16.5 | 1.0242 | 0.23675 | -0.0967 | 4.3261
17 | 1.0367 | 0.24425 | -0.1021 | 4.2444
17.5 | 1.0561 | 0.25315 | -0.1066 | 4.1718
18 | 1.0773 | 0.26317 | -0.1111 | 4.0936
18.5 | 1.1072 | 0.27723 | -0.1139 | 3.9938
19 | 1.1179 | 0.28122 | -0.1204 | 3.9752
19.5 | 1.1359 | 0.28921 | -0.126 | 3.9276
20 | 1.1559 | 0.29834 | -0.1312 | 3.8744

## 9. Re 100k Mach 0.00 (1)
BIGFOIL.COM POLAR EXPORT
NACA66-709 a=0.2
NACA66-709 a=0.2 |  |  |  | Cl Max: | 1.118 | at alpha= | 6.5 | deg
JavaFoil+Calcfoil stall+Eppler ext transition |  |  |  | L/D Max: | 59.105 | at alpha= | 5.5 | deg
Re: | 100000 |  |  | Cd Min: | 0.01017 | at alpha= | 0.5 | deg
Mach: | 0 |  |  | Cl=0 at alpha= | -3.6512 | deg
|  |  |  | @ Cl=0.1, Cd= | 0.038565
|  |  |  | @ Cl=0.4, Cd= | 0.012422
|  |  |  | @ Cl=0.6, Cd= | 0.011462
alpha (deg) | Cl | Cd | Cm | Cl/Cd
-15 | -0.192 | 0.2297 | -0.018 | -0.835
-14.5 | -0.202 | 0.21448 | -0.018 | -0.943
-14 | -0.213 | 0.35734 | -0.018 | -0.596
-13.5 | -0.222 | 0.31259 | -0.018 | -0.712
-13 | -0.23 | 0.26579 | -0.018 | -0.866
-12.5 | -0.238 | 0.24108 | -0.018 | -0.986
-12 | -0.245 | 0.22046 | -0.018 | -1.109
-11.5 | -0.251 | 0.20052 | -0.018 | -1.25
-11 | -0.256 | 0.18511 | -0.019 | -1.38
-10.5 | -0.259 | 0.16484 | -0.019 | -1.572
-10 | -0.261 | 0.16382 | -0.018 | -1.592
-9.5 | -0.261 | 0.14864 | -0.018 | -1.753
-9 | -0.258 | 0.13406 | -0.019 | -1.922
-8.5 | -0.252 | 0.11992 | -0.019 | -2.101
-8 | -0.243 | 0.10748 | -0.019 | -2.259
-7.5 | -0.23 | 0.08694 | -0.019 | -2.647
-7 | -0.213 | 0.07847 | -0.019 | -2.719
-6.5 | -0.193 | 0.07067 | -0.019 | -2.725
-6 | -0.168 | 0.0687 | -0.018 | -2.44
-5.5 | -0.139 | 0.05878 | -0.019 | -2.358
-5 | -0.106 | 0.0541 | -0.019 | -1.953
-4.5 | -0.069 | 0.04936 | -0.019 | -1.401
-4 | -0.03 | 0.04607 | -0.019 | -0.641
-3.5 | 0.013 | 0.04307 | -0.02 | 0.296
-3 | 0.057 | 0.04035 | -0.02 | 1.416
-2.5 | 0.103 | 0.03844 | -0.021 | 2.682
-2 | 0.15 | 0.03668 | -0.022 | 4.095
-1.5 | 0.198 | 0.03554 | -0.023 | 5.574
-1 | 0.246 | 0.03468 | -0.024 | 7.101
-0.5 | 0.294 | 0.03403 | -0.024 | 8.655
0 | 0.411 | 0.01018 | -0.025 | 40.349
0.5 | 0.468 | 0.01017 | -0.026 | 45.988
1 | 0.524 | 0.01026 | -0.028 | 51.072
1.5 | 0.581 | 0.01038 | -0.031 | 55.977
2 | 0.643 | 0.01391 | -0.064 | 46.211
2.5 | 0.7 | 0.01314 | -0.065 | 53.305
3 | 0.758 | 0.01416 | -0.066 | 53.518
3.5 | 0.814 | 0.01463 | -0.066 | 55.618
4 | 0.87 | 0.01518 | -0.067 | 57.297
4.5 | 0.924 | 0.01581 | -0.067 | 58.43
5 | 0.976 | 0.01654 | -0.068 | 59.03
5.5 | 1.027 | 0.01738 | -0.069 | 59.105
6 | 1.075 | 0.02155 | -0.069 | 49.872
6.5 | 1.118 | 0.02262 | -0.07 | 49.451
7 | 0.958 | 0.04834 | -0.031 | 19.824
7.5 | 0.982 | 0.05213 | -0.028 | 18.83
8 | 0.999 | 0.05594 | -0.028 | 17.857
8.5 | 1.008 | 0.05987 | -0.024 | 16.835
9 | 1.009 | 0.06569 | -0.021 | 15.357
9.5 | 1.001 | 0.07144 | -0.014 | 14.016
10 | 0.985 | 0.08098 |  | 12.168
10.5 | 0.962 | 0.09019 |  | 10.663
11 | 0.931 | 0.09884 | -0.005 | 9.42
11.5 | 0.895 | 0.11266 | -0.011 | 7.941

## 10. Re 100k Mach 0.00 (2)
BIGFOIL.COM POLAR EXPORT
NACA66-709 a=0.2
NACA66-709 a=0.2 |  |  |  | Cl Max: | 1.2728 | at alpha= | 11.5 | deg
XFOIL ncrit=9 |  |  |  | L/D Max: | 59.6067 | at alpha= | 7.5 | deg
Re: | 100000 |  |  | Cd Min: | 0.24409 | at alpha= | -20 | deg
Mach: | 0 |  |  | Cl=0 at alpha= | -2.1864 | deg
|  |  |  | @ Cl=0.1, Cd= | 0.033991
|  |  |  | @ Cl=0.4, Cd= | 0.027595
|  |  |  | @ Cl=0.6, Cd= | 0.024459
alpha (deg) | Cl | Cd | Cm | Cl/Cd
-20 | -0.5926 | 0.24409 | 0.023 | -2.4278
-19.5 | -0.5792 | 0.242 | 0.0181 | -2.3934
-18.5 | -0.5371 | 0.22066 | 0.0117 | -2.4341
-18 | -0.5181 | 0.21231 | 0.0087 | -2.4403
-17.5 | -0.5003 | 0.20569 | 0.0052 | -2.4323
-17 | -0.4827 | 0.19949 | 0.0015 | -2.4197
-16.5 | -0.4653 | 0.19335 | -0.0021 | -2.4065
-16 | -0.4481 | 0.18728 | -0.0058 | -2.3927
-15.5 | -0.4313 | 0.18141 | -0.0095 | -2.3775
-15 | -0.4162 | 0.17689 | -0.0136 | -2.3529
-14.5 | -0.4058 | 0.17418 | -0.0181 | -2.3298
-14 | -0.3974 | 0.17115 | -0.0225 | -2.3219
-13.5 | -0.3893 | 0.16745 | -0.0269 | -2.3249
-12.5 | -0.3429 | 0.14406 | -0.0293 | -2.3803
-12 | -0.328 | 0.13715 | -0.0315 | -2.3915
-11.5 | -0.3144 | 0.13097 | -0.0341 | -2.4005
-11 | -0.3022 | 0.125 | -0.0366 | -2.4176
-10.5 | -0.2916 | 0.11943 | -0.039 | -2.4416
-10 | -0.2862 | 0.11478 | -0.0408 | -2.4935
-9.5 | -0.3022 | 0.11323 | -0.0382 | -2.6689
-9 | -0.3322 | 0.11307 | -0.0328 | -2.938
-8 | -0.395 | 0.11173 | -0.0244 | -3.5353
-7.5 | -0.4172 | 0.1094 | -0.0228 | -3.8135
-7 | -0.4074 | 0.10587 | -0.0303 | -3.8481
-6.5 | -0.3908 | 0.09245 | -0.0271 | -4.2271
-6 | -0.3598 | 0.08471 | -0.0337 | -4.2474
-5.5 | -0.3179 | 0.07782 | -0.0431 | -4.0851
-5 | -0.2617 | 0.07346 | -0.0536 | -3.5625
-4.5 | -0.2418 | 0.06455 | -0.0532 | -3.7459
-4 | -0.176 | 0.06322 | -0.0592 | -2.7839
-3.5 | -0.1468 | 0.05357 | -0.0604 | -2.7403
-3 | -0.0891 | 0.04964 | -0.0637 | -1.7949
-2.5 | -0.0345 | 0.04532 | -0.0661 | -0.76125
-2 | 0.0205 | 0.04027 | -0.0687 | 0.50906
-1 | 0.1266 | 0.03189 | -0.0707 | 3.9699
-0.5 | 0.2339 | 0.03181 | -0.0723 | 7.353
0 | 0.302 | 0.02972 | -0.0727 | 10.1615
0.5 | 0.3678 | 0.02822 | -0.0734 | 13.0333
1 | 0.4301 | 0.02701 | -0.0737 | 15.9237
1.5 | 0.527 | 0.02458 | -0.0803 | 21.4402
2 | 0.5864 | 0.02451 | -0.0803 | 23.9249
2.5 | 0.6455 | 0.02429 | -0.08 | 26.5747
3 | 0.6878 | 0.02459 | -0.0774 | 27.9707
3.5 | 0.7432 | 0.02428 | -0.0764 | 30.6096
4 | 0.8025 | 0.0237 | -0.0758 | 33.8608
4.5 | 0.8631 | 0.02296 | -0.0752 | 37.5915
5 | 0.9103 | 0.02293 | -0.0732 | 39.6991
5.5 | 0.9709 | 0.02217 | -0.0727 | 43.7934
6 | 1.0227 | 0.02199 | -0.0713 | 46.5075
6.5 | 1.082 | 0.02149 | -0.0707 | 50.349
7 | 1.1351 | 0.0199 | -0.0674 | 57.0402
7.5 | 1.1671 | 0.01958 | -0.0617 | 59.6067
8 | 1.1802 | 0.02047 | -0.0542 | 57.6551
8.5 | 1.1408 | 0.02436 | -0.0406 | 46.8309
9 | 1.1165 | 0.02983 | -0.0321 | 37.4288
9.5 | 1.116 | 0.03396 | -0.0266 | 32.8622
10 | 1.133 | 0.0379 | -0.0225 | 29.8945
10.5 | 1.218 | 0.04412 | -0.0239 | 27.6065
11 | 1.2673 | 0.05134 | -0.0226 | 24.6845
11.5 | 1.2728 | 0.05856 | -0.0178 | 21.735
12 | 1.2567 | 0.06531 | -0.0127 | 19.2421
12.5 | 1.2311 | 0.07312 | -0.0091 | 16.8367
13 | 1.1942 | 0.08158 | -0.0073 | 14.6384
13.5 | 1.1588 | 0.09198 | -0.0082 | 12.5984
14.5 | 1.0417 | 0.12395 | -0.0249 | 8.4042
15 | 0.9754 | 0.15484 | -0.0455 | 6.2994
15.5 | 0.9466 | 0.1838 | -0.0623 | 5.1502
16 | 0.9485 | 0.19342 | -0.0673 | 4.9038
16.5 | 0.9881 | 0.2026 | -0.0641 | 4.8771

## 11. Re 100k Mach 0.10 (1)
BIGFOIL.COM POLAR EXPORT
NACA66-709 a=0.2
NACA66-709 a=0.2 |  |  |  | Cl Max: | 1.123 | at alpha= | 6.5 | deg
JavaFoil+Calcfoil stall+Eppler ext transition |  |  |  | L/D Max: | 58.974 | at alpha= | 5.5 | deg
Re: | 100000 |  |  | Cd Min: | 0.01019 | at alpha= | 0.5 | deg
Mach: | 0.1 |  |  | Cl=0 at alpha= | -3.6512 | deg
|  |  |  | @ Cl=0.1, Cd= | 0.038688
|  |  |  | @ Cl=0.4, Cd= | 0.012879
|  |  |  | @ Cl=0.6, Cd= | 0.011341
alpha (deg) | Cl | Cd | Cm | Cl/Cd
-14.5 | -0.167 | 0.4539 | -0.018 | -0.369
-14 | -0.18 | 0.40995 | -0.018 | -0.438
-13.5 | -0.19 | 0.33664 | -0.019 | -0.565
-13 | -0.2 | 0.30445 | -0.019 | -0.656
-12.5 | -0.209 | 0.27762 | -0.019 | -0.753
-12 | -0.218 | 0.25502 | -0.019 | -0.854
-11.5 | -0.226 | 0.22298 | -0.019 | -1.013
-11 | -0.233 | 0.19825 | -0.019 | -1.176
-10.5 | -0.239 | 0.17671 | -0.019 | -1.353
-10 | -0.243 | 0.17623 | -0.019 | -1.38
-9.5 | -0.245 | 0.16118 | -0.019 | -1.522
-9 | -0.245 | 0.1436 | -0.019 | -1.705
-8.5 | -0.241 | 0.12307 | -0.018 | -1.962
-8 | -0.235 | 0.11145 | -0.019 | -2.104
-7.5 | -0.224 | 0.09047 | -0.019 | -2.473
-7 | -0.209 | 0.08224 | -0.019 | -2.539
-6.5 | -0.19 | 0.07368 | -0.019 | -2.572
-6 | -0.166 | 0.06947 | -0.018 | -2.385
-5.5 | -0.138 | 0.06025 | -0.019 | -2.283
-5 | -0.105 | 0.05455 | -0.019 | -1.928
-4.5 | -0.069 | 0.05017 | -0.019 | -1.376
-4 | -0.03 | 0.04642 | -0.019 | -0.636
-3.5 | 0.013 | 0.04332 | -0.02 | 0.294
-3 | 0.057 | 0.04052 | -0.02 | 1.414
-2.5 | 0.103 | 0.03856 | -0.021 | 2.684
-2 | 0.151 | 0.03679 | -0.022 | 4.1
-1.5 | 0.199 | 0.03561 | -0.023 | 5.588
-1 | 0.247 | 0.03466 | -0.024 | 7.138
-0.5 | 0.296 | 0.03407 | -0.024 | 8.686
0 | 0.413 | 0.01023 | -0.025 | 40.355
0.5 | 0.47 | 0.01019 | -0.026 | 46.127
1 | 0.526 | 0.0103 | -0.029 | 51.121
1.5 | 0.584 | 0.01042 | -0.031 | 56.083
2 | 0.646 | 0.01399 | -0.065 | 46.171
2.5 | 0.704 | 0.01378 | -0.065 | 51.062
3 | 0.761 | 0.01422 | -0.066 | 53.538
3.5 | 0.818 | 0.01471 | -0.067 | 55.605
4 | 0.874 | 0.01526 | -0.067 | 57.255
4.5 | 0.928 | 0.01591 | -0.068 | 58.35
5 | 0.981 | 0.01664 | -0.068 | 58.928
5.5 | 1.032 | 0.01749 | -0.069 | 58.974
6 | 1.079 | 0.02169 | -0.069 | 49.76
6.5 | 1.123 | 0.02278 | -0.07 | 49.297
7 | 0.962 | 0.04834 | -0.032 | 19.904
7.5 | 0.985 | 0.05223 | -0.028 | 18.854
8 | 1.001 | 0.05613 | -0.027 | 17.831
8.5 | 1.008 | 0.06091 | -0.024 | 16.553
9 | 1.007 | 0.06618 | -0.021 | 15.215
9.5 | 0.996 | 0.0722 | -0.014 | 13.798
10 | 0.977 | 0.08221 |  | 11.881
10.5 | 0.949 | 0.09105 |  | 10.42
11 | 0.913 | 0.10378 | -0.005 | 8.799
11.5 | 0.872 | 0.10389 | -0.017 | 8.389

## 12. Re 100k Mach 0.10 (2)
BIGFOIL.COM POLAR EXPORT
NACA66-709 a=0.2
NACA66-709 a=0.2 |  |  |  | Cl Max: | 1.266 | at alpha= | 11.5 | deg
XFOIL ncrit=9 |  |  |  | L/D Max: | 59.2358 | at alpha= | 7.5 | deg
Re: | 100000 |  |  | Cd Min: | 0.24531 | at alpha= | -20 | deg
Mach: | 0.1 |  |  | Cl=0 at alpha= | -2.1502 | deg
|  |  |  | @ Cl=0.1, Cd= | 0.035881
|  |  |  | @ Cl=0.4, Cd= | 0.027708
|  |  |  | @ Cl=0.6, Cd= | 0.024447
alpha (deg) | Cl | Cd | Cm | Cl/Cd
-20 | -0.5947 | 0.24531 | 0.023 | -2.4243
-18.5 | -0.5375 | 0.22041 | 0.012 | -2.4386
-18 | -0.5188 | 0.21262 | 0.0088 | -2.44
-17.5 | -0.5008 | 0.20606 | 0.0052 | -2.4304
-17 | -0.4831 | 0.19985 | 0.0015 | -2.4173
-16.5 | -0.4655 | 0.19369 | -0.0022 | -2.4033
-16 | -0.4481 | 0.18762 | -0.0059 | -2.3883
-15.5 | -0.4312 | 0.18181 | -0.0097 | -2.3717
-15 | -0.4163 | 0.1776 | -0.0139 | -2.344
-14.5 | -0.4063 | 0.17502 | -0.0185 | -2.3214
-14 | -0.3979 | 0.17193 | -0.0229 | -2.3143
-13.5 | -0.3894 | 0.16813 | -0.0273 | -2.3161
-13 | -0.3641 | 0.15468 | -0.0285 | -2.3539
-12.5 | -0.3412 | 0.14407 | -0.0294 | -2.3683
-12 | -0.3265 | 0.13731 | -0.0317 | -2.3778
-11.5 | -0.3129 | 0.13116 | -0.0343 | -2.3856
-11 | -0.3006 | 0.12521 | -0.0369 | -2.4008
-10.5 | -0.2901 | 0.11967 | -0.0393 | -2.4242
-10 | -0.2855 | 0.11525 | -0.0411 | -2.4772
-9.5 | -0.3037 | 0.1141 | -0.0381 | -2.6617
-9 | -0.3337 | 0.11401 | -0.0328 | -2.9269
-8.5 | -0.3619 | 0.11329 | -0.0286 | -3.1945
-8 | -0.3963 | 0.11266 | -0.0246 | -3.5177
-7.5 | -0.4176 | 0.11029 | -0.0232 | -3.7864
-7 | -0.4043 | 0.10641 | -0.0314 | -3.7995
-6.5 | -0.3884 | 0.09258 | -0.0266 | -4.1953
-6 | -0.3578 | 0.085 | -0.0338 | -4.2094
-5.5 | -0.317 | 0.07838 | -0.0434 | -4.0444
-5 | -0.2629 | 0.07285 | -0.0538 | -3.6088
-4.5 | -0.2406 | 0.06478 | -0.0536 | -3.7141
-3.5 | -0.1465 | 0.05385 | -0.0608 | -2.7205
-3 | -0.09 | 0.04981 | -0.064 | -1.8069
-2.5 | -0.0361 | 0.04563 | -0.0661 | -0.79115
-2 | 0.0155 | 0.04071 | -0.0681 | 0.38074
-1.5 | 0.0648 | 0.03691 | -0.0692 | 1.7556
-0.5 | 0.2385 | 0.03183 | -0.0732 | 7.4929
0 | 0.3069 | 0.02976 | -0.0736 | 10.3125
0.5 | 0.3732 | 0.02823 | -0.0743 | 13.22
1 | 0.4358 | 0.02701 | -0.0746 | 16.1348
2 | 0.5922 | 0.02448 | -0.0809 | 24.1912
2.5 | 0.6518 | 0.02423 | -0.0806 | 26.9005
3 | 0.6891 | 0.02469 | -0.0773 | 27.9101
3.5 | 0.7479 | 0.02425 | -0.0767 | 30.8412
4 | 0.8083 | 0.02363 | -0.0761 | 34.2065
4.5 | 0.8601 | 0.02337 | -0.0745 | 36.8036
5 | 0.9145 | 0.02297 | -0.0732 | 39.8128
5.5 | 0.9785 | 0.02207 | -0.073 | 44.3362
6 | 1.0281 | 0.02204 | -0.0713 | 46.647
6.5 | 1.0832 | 0.02182 | -0.0702 | 49.6425
7 | 1.1409 | 0.01995 | -0.0672 | 57.188
7.5 | 1.1705 | 0.01976 | -0.0611 | 59.2358
8 | 1.1803 | 0.02074 | -0.0529 | 56.9094
8.5 | 1.1385 | 0.02487 | -0.0394 | 45.778
9 | 1.116 | 0.0303 | -0.0312 | 36.8317
9.5 | 1.1152 | 0.03451 | -0.0258 | 32.3153
10 | 1.1336 | 0.03847 | -0.0217 | 29.4671
10.5 | 1.2187 | 0.04477 | -0.0229 | 27.2214
11 | 1.2621 | 0.05184 | -0.021 | 24.3461
11.5 | 1.266 | 0.05924 | -0.0163 | 21.3707
12 | 1.2484 | 0.0662 | -0.0115 | 18.858
12.5 | 1.2219 | 0.07418 | -0.0083 | 16.4721
13 | 1.1835 | 0.08277 | -0.0071 | 14.2987
13.5 | 1.1478 | 0.09341 | -0.0086 | 12.2878
14 | 1.1126 | 0.10572 | -0.0125 | 10.524
14.5 | 1.0312 | 0.12681 | -0.0274 | 8.1319
15 | 0.9659 | 0.17418 | -0.054 | 5.5454
15.5 | 0.947 | 0.18474 | -0.0631 | 5.1261
16 | 0.9505 | 0.19429 | -0.0679 | 4.8922
16.5 | 0.9922 | 0.20374 | -0.0643 | 4.8699

## 13. Re 100k Mach 0.25 (1)
BIGFOIL.COM POLAR EXPORT
NACA66-709 a=0.2
NACA66-709 a=0.2 |  |  |  | Cl Max: | 1.147 | at alpha= | 6.5 | deg
JavaFoil+Calcfoil stall+Eppler ext transition |  |  |  | L/D Max: | 58.341 | at alpha= | 5 | deg
Re: | 100000 |  |  | Cd Min: | 0.01044 | at alpha= | 0.5 | deg
Mach: | 0.25 |  |  | Cl=0 at alpha= | -3.6548 | deg
|  |  |  | @ Cl=0.1, Cd= | 0.040085
|  |  |  | @ Cl=0.4, Cd= | 0.015066
|  |  |  | @ Cl=0.6, Cd= | 0.010619
alpha (deg) | Cl | Cd | Cm | Cl/Cd
-12 | -0.048 | 0.20667 | -0.021 | -0.23
-11.5 | -0.045 | 0.17448 | -0.021 | -0.256
-11 | -0.042 | 0.1595 | -0.021 | -0.262
-10.5 | -0.039 | 0.14329 | -0.021 | -0.272
-10 | -0.036 | 0.12823 | -0.021 | -0.282
-9.5 | -0.093 | 0.11667 | -0.021 | -0.799
-9 | -0.123 | 0.10802 | -0.021 | -1.141
-8.5 | -0.145 | 0.22951 | -0.02 | -0.63
-8 | -0.159 | 0.1784 | -0.02 | -0.893
-7.5 | -0.167 | 0.12807 | -0.02 | -1.307
-7 | -0.168 | 0.10719 | -0.02 | -1.571
-6.5 | -0.162 | 0.08972 | -0.02 | -1.808
-6 | -0.149 | 0.08459 | -0.019 | -1.757
-5.5 | -0.128 | 0.06762 | -0.02 | -1.893
-5 | -0.101 | 0.06072 | -0.02 | -1.658
-4.5 | -0.068 | 0.05432 | -0.02 | -1.243
-4 | -0.029 | 0.04905 | -0.02 | -0.598
-3.5 | 0.013 | 0.04506 | -0.02 | 0.284
-3 | 0.058 | 0.04172 | -0.02 | 1.391
-2.5 | 0.105 | 0.03989 | -0.02 | 2.642
-2 | 0.154 | 0.03734 | -0.022 | 4.13
-1.5 | 0.204 | 0.03594 | -0.023 | 5.672
-1 | 0.254 | 0.03491 | -0.024 | 7.272
-0.5 | 0.304 | 0.03429 | -0.025 | 8.863
0 | 0.423 | 0.01046 | -0.026 | 40.461
0.5 | 0.482 | 0.01044 | -0.027 | 46.186
1 | 0.54 | 0.01055 | -0.029 | 51.18
1.5 | 0.601 | 0.01062 | -0.031 | 56.581
2 | 0.663 | 0.01422 | -0.066 | 46.633
2.5 | 0.723 | 0.0141 | -0.067 | 51.237
3 | 0.781 | 0.01458 | -0.068 | 53.581
3.5 | 0.839 | 0.01511 | -0.068 | 55.524
4 | 0.896 | 0.01572 | -0.069 | 57.012
4.5 | 0.952 | 0.01642 | -0.069 | 57.976
5 | 1.005 | 0.01723 | -0.07 | 58.341
5.5 | 1.057 | 0.01814 | -0.071 | 58.233
6 | 1.104 | 0.02254 | -0.071 | 48.991
6.5 | 1.147 | 0.02372 | -0.072 | 48.349
7 | 0.982 | 0.04914 | -0.031 | 19.978
7.5 | 1 | 0.05336 | -0.029 | 18.74
8 | 1.008 | 0.05792 | -0.027 | 17.405
8.5 | 1.003 | 0.06272 | -0.022 | 15.992
9 | 0.984 | 0.07025 | -0.014 | 14.008
9.5 | 0.95 | 0.07848 | -0.013 | 12.104
10 | 0.9 | 0.08888 | -0.014 | 10.125
10.5 | 0.835 | 0.11112 | -0.013 | 7.512
11 | 0.756 | 0.13056 | -0.014 | 5.791
11.5 | 0.666 | 0.15902 | -0.016 | 4.189

## 14. Re 100k Mach 0.25 (2)
BIGFOIL.COM POLAR EXPORT
NACA66-709 a=0.2
NACA66-709 a=0.2 |  |  |  | Cl Max: | 1.2332 | at alpha= | 11 | deg
XFOIL ncrit=9 |  |  |  | L/D Max: | 57.1222 | at alpha= | 7.5 | deg
Re: | 100000 |  |  | Cd Min: | 0.22978 | at alpha= | -19 | deg
Mach: | 0.25 |  |  | Cl=0 at alpha= | -2.186 | deg
|  |  |  | @ Cl=0.1, Cd= | 0.034636
|  |  |  | @ Cl=0.4, Cd= | 0.028546
|  |  |  | @ Cl=0.6, Cd= | 0.025098
alpha (deg) | Cl | Cd | Cm | Cl/Cd
-19 | -0.5621 | 0.22978 | 0.0164 | -2.4463
-18.5 | -0.5422 | 0.22147 | 0.0129 | -2.4482
-18 | -0.5233 | 0.21469 | 0.0091 | -2.4375
-17.5 | -0.5044 | 0.20824 | 0.0052 | -2.4222
-17 | -0.4856 | 0.20194 | 0.0013 | -2.4047
-16.5 | -0.467 | 0.1957 | -0.0026 | -2.3863
-16 | -0.4485 | 0.18966 | -0.0066 | -2.3648
-15.5 | -0.4312 | 0.18466 | -0.0109 | -2.3351
-15 | -0.4187 | 0.18208 | -0.0157 | -2.2995
-14.5 | -0.4097 | 0.1796 | -0.0203 | -2.2812
-14 | -0.4004 | 0.17609 | -0.0248 | -2.2738
-13.5 | -0.3791 | 0.16527 | -0.0274 | -2.2938
-13 | -0.3501 | 0.15167 | -0.0278 | -2.3083
-12.5 | -0.3338 | 0.14473 | -0.0304 | -2.3064
-12 | -0.3191 | 0.13831 | -0.0331 | -2.3071
-11.5 | -0.3051 | 0.13222 | -0.0359 | -2.3075
-11 | -0.2926 | 0.12638 | -0.0386 | -2.3152
-10.5 | -0.283 | 0.12132 | -0.0411 | -2.3327
-10 | -0.2872 | 0.11909 | -0.0421 | -2.4116
-9.5 | -0.3142 | 0.11922 | -0.0376 | -2.6355
-9 | -0.343 | 0.11911 | -0.0331 | -2.8797
-8.5 | -0.3699 | 0.11826 | -0.0295 | -3.1279
-8 | -0.4026 | 0.11739 | -0.026 | -3.4296
-7.5 | -0.4197 | 0.11473 | -0.0251 | -3.6582
-7 | -0.3943 | 0.10054 | -0.0194 | -3.9218
-6.5 | -0.3718 | 0.09345 | -0.0271 | -3.9786
-6 | -0.3443 | 0.08646 | -0.0359 | -3.9822
-5.5 | -0.2994 | 0.08314 | -0.0495 | -3.6012
-5 | -0.2742 | 0.07316 | -0.0515 | -3.7479
-4.5 | -0.2341 | 0.06624 | -0.0557 | -3.5341
-4 | -0.1769 | 0.06084 | -0.0626 | -2.9076
-3 | -0.0872 | 0.05016 | -0.0668 | -1.7384
-2.5 | -0.0336 | 0.0459 | -0.0688 | -0.73203
-2 | 0.0199 | 0.0424 | -0.0704 | 0.46934
-1 | 0.1175 | 0.03294 | -0.0709 | 3.5671
-0.5 | 0.2307 | 0.03336 | -0.0729 | 6.9155
0 | 0.3014 | 0.03076 | -0.0734 | 9.7984
0.5 | 0.3699 | 0.02917 | -0.0742 | 12.6808
1 | 0.4345 | 0.02783 | -0.0744 | 15.6126
1.5 | 0.5333 | 0.02522 | -0.0806 | 21.1459
2 | 0.595 | 0.02512 | -0.0805 | 23.6863
2.5 | 0.6571 | 0.02485 | -0.0802 | 26.4427
3.5 | 0.7573 | 0.02487 | -0.0762 | 30.4503
4 | 0.821 | 0.02419 | -0.0757 | 33.9396
4.5 | 0.8679 | 0.02429 | -0.0733 | 35.7308
5 | 0.9312 | 0.02358 | -0.0727 | 39.4911
5.5 | 0.9864 | 0.02334 | -0.0712 | 42.2622
6 | 1.0519 | 0.0227 | -0.0708 | 46.3392
6.5 | 1.1091 | 0.02255 | -0.0693 | 49.184
7 | 1.1638 | 0.02065 | -0.0649 | 56.3584
7.5 | 1.187 | 0.02078 | -0.0575 | 57.1222
8 | 1.1778 | 0.02226 | -0.0462 | 52.9111
8.5 | 1.1323 | 0.02745 | -0.0342 | 41.2495
9 | 1.113 | 0.03299 | -0.0273 | 33.7375
9.5 | 1.1117 | 0.03763 | -0.0222 | 29.5429
10 | 1.1371 | 0.04159 | -0.018 | 27.3407
10.5 | 1.2225 | 0.04863 | -0.0179 | 25.1388
11 | 1.2332 | 0.0547 | -0.0137 | 22.5448
11.5 | 1.226 | 0.06232 | -0.0097 | 19.6727
12 | 1.2051 | 0.07056 | -0.0071 | 17.0791
12.5 | 1.1768 | 0.07984 | -0.0063 | 14.7395
13 | 1.1413 | 0.09033 | -0.0079 | 12.6348
13.5 | 1.1158 | 0.10262 | -0.011 | 10.8731
14 | 1.0633 | 0.11566 | -0.0202 | 9.1933
14.5 | 0.9969 | 0.14045 | -0.0385 | 7.0979
15 | 0.9814 | 0.1579 | -0.0477 | 6.2153
15.5 | 0.7607 | 0.17189 | -0.0536 | 4.4255
16 | 0.7601 | 0.18048 | -0.0575 | 4.2115

## 15. Re 100k Mach 0.50 (1)
BIGFOIL.COM POLAR EXPORT
NACA66-709 a=0.2
NACA66-709 a=0.2 |  |  |  | Cl Max: | 1.218 | at alpha= | 20 | deg
JavaFoil+Calcfoil stall+Eppler ext transition |  |  |  | L/D Max: | 57.051 | at alpha= | 1.5 | deg
Re: | 100000 |  |  | Cd Min: | 0.01149 | at alpha= | 1 | deg
Mach: | 0.5 |  |  | Cl=0 at alpha= | -3.6481 | deg
|  |  |  | @ Cl=0.1, Cd= | 0.053245
|  |  |  | @ Cl=0.4, Cd= | 0.024209
|  |  |  | @ Cl=0.6, Cd= | 0.011497
alpha (deg) | Cl | Cd | Cm | Cl/Cd
-20 | -0.879 | 0.3227 | -0.028 | -2.723
-19.5 | -0.852 | 0.29939 | -0.028 | -2.847
-19 | -0.826 | 0.29204 | -0.028 | -2.829
-18.5 | -0.8 | 0.28828 | -0.029 | -2.774
-18 | -0.773 | 0.30261 | -0.029 | -2.555
-17.5 | -0.747 | 0.27755 | -0.029 | -2.69
-17 | -0.72 | 0.27351 | -0.029 | -2.633
-16.5 | -0.692 | 0.26623 | -0.027 | -2.598
-16 | -0.665 | 0.25832 | -0.027 | -2.575
-15.5 | -0.638 | 0.25333 | -0.027 | -2.52
-15 | -0.612 | 0.24876 | -0.028 | -2.459
-14.5 | -0.585 | 0.24433 | -0.028 | -2.394
-14 | -0.558 | 0.23739 | -0.028 | -2.351
-13.5 | -0.531 | 0.22113 | -0.028 | -2.403
-13 | -0.505 | 0.21707 | -0.028 | -2.324
-12.5 | -0.478 | 0.21326 | -0.029 | -2.24
-12 | -0.45 | 0.20251 | -0.026 | -2.221
-11.5 | -0.423 | 0.18826 | -0.026 | -2.246
-11 | -0.396 | 0.20096 | -0.026 | -1.97
-10.5 | -0.369 | 0.19788 | -0.027 | -1.865
-10 | -0.342 | 0.17412 | -0.027 | -1.965
-9.5 | -0.315 | 0.18967 | -0.027 | -1.662
-9 | -0.288 | 0.16664 | -0.027 | -1.73
-8.5 | -0.261 | 0.16101 | -0.027 | -1.623
-8 | -0.234 | 0.15011 | -0.025 | -1.559
-7.5 | -0.207 | 0.15315 | -0.024 | -1.352
-7 | -0.18 | 0.15113 | -0.025 | -1.192
-6.5 | -0.153 | 0.27038 | -0.026 | -0.567
-6 | -0.126 | 0.13528 | -0.025 | -0.934
-5.5 | -0.099 | 0.13282 | -0.026 | -0.749
-5 | -0.073 | 0.12731 | -0.026 | -0.57
-4.5 | -0.046 | 0.1267 | -0.022 | -0.36
-4 | -0.019 | 0.10051 | -0.023 | -0.188
-3.5 | 0.008 | 0.1198 | -0.023 | 0.066
-3 | 0.035 | 0.09512 | -0.023 | 0.365
-2.5 | 0.106 | 0.04938 | -0.021 | 2.151
-2 | 0.165 | 0.041 | -0.023 | 4.019
-1.5 | 0.223 | 0.03801 | -0.024 | 5.873
-1 | 0.281 | 0.03633 | -0.026 | 7.738
-0.5 | 0.338 | 0.03536 | -0.027 | 9.568
0 | 0.47 | 0.01162 | -0.028 | 40.467
0.5 | 0.536 | 0.01157 | -0.029 | 46.346
1 | 0.606 | 0.01149 | -0.032 | 52.737
1.5 | 0.673 | 0.01179 | -0.034 | 57.051
2 | 0.738 | 0.01545 | -0.074 | 47.781
2.5 | 0.803 | 0.01564 | -0.074 | 51.317
3 | 0.867 | 0.01632 | -0.075 | 53.119
3.5 | 0.93 | 0.01707 | -0.076 | 54.496
4 | 0.993 | 0.01795 | -0.076 | 55.344
4.5 | 1.054 | 0.01897 | -0.077 | 55.546
5 | 1.11 | 0.02015 | -0.078 | 55.084
5.5 | 1.161 | 0.02519 | -0.078 | 46.107
6 | 1.205 | 0.02688 | -0.079 | 44.853
6.5 | 1.032 | 0.04879 | -0.033 | 21.157
7 | 1.03 | 0.05576 | -0.03 | 18.471
7.5 | 0.932 | 0.06837 | -0.012 | 13.64
8 | 0.612 | 0.09813 | -0.018 | 6.232
8.5 | 0.637 | 0.13362 | -0.025 | 4.769
9 | 0.663 | 0.14527 | -0.031 | 4.566
9.5 | 0.689 | 0.14908 | -0.031 | 4.62
10 | 0.714 | 0.15742 | -0.032 | 4.536
10.5 | 0.74 | 0.17464 | -0.037 | 4.238
11 | 0.765 | 0.18355 | -0.037 | 4.17
11.5 | 0.79 | 0.188 | -0.037 | 4.204
12 | 0.815 | 0.19986 | -0.038 | 4.08
12.5 | 0.842 | 0.2265 | -0.042 | 3.716
13 | 0.867 | 0.22789 | -0.042 | 3.802
13.5 | 0.891 | 0.23512 | -0.043 | 3.791
14 | 0.918 | 0.24149 | -0.047 | 3.802
14.5 | 0.943 | 0.25 | -0.047 | 3.771
15 | 0.967 | 0.25242 | -0.048 | 3.832
15.5 | 0.994 | 0.28305 | -0.051 | 3.512
16 | 1.019 | 0.29005 | -0.052 | 3.512
16.5 | 1.043 | 0.28178 | -0.053 | 3.702
17 | 1.07 | 0.32184 | -0.056 | 3.325
17.5 | 1.094 | 0.32203 | -0.057 | 3.399
18 | 1.119 | 0.3305 | -0.057 | 3.385
18.5 | 1.143 | 0.34412 | -0.058 | 3.322
19 | 1.17 | 0.35958 | -0.061 | 3.254
19.5 | 1.194 | 0.36816 | -0.061 | 3.243
20 | 1.218 | 0.36566 | -0.062 | 3.33

## 16. Re 100k Mach 0.50 (2)
BIGFOIL.COM POLAR EXPORT
NACA66-709 a=0.2
NACA66-709 a=0.2 |  |  |  | Cl Max: | 1.2113 | at alpha= | 7.5 | deg
XFOIL ncrit=9 |  |  |  | L/D Max: | 44.0954 | at alpha= | 7.5 | deg
Re: | 100000 |  |  | Cd Min: | 0.25748 | at alpha= | -20 | deg
Mach: | 0.5 |  |  | Cl=0 at alpha= | -2.1294 | deg
|  |  |  | @ Cl=0.1, Cd= | 0.036845
|  |  |  | @ Cl=0.4, Cd= | 0.032227
|  |  |  | @ Cl=0.6, Cd= | 0.028485
alpha (deg) | Cl | Cd | Cm | Cl/Cd
-20 | -0.6425 | 0.25748 | 0.0304 | -2.4953
-19.5 | -0.6193 | 0.24976 | 0.0253 | -2.4796
-19 | -0.5956 | 0.24219 | 0.0201 | -2.4592
-18.5 | -0.5722 | 0.23479 | 0.0151 | -2.4371
-18 | -0.5489 | 0.22747 | 0.0101 | -2.4131
-17.5 | -0.5254 | 0.22052 | 0.005 | -2.3826
-17 | -0.5026 | 0.21478 | -0.0004 | -2.3401
-16.5 | -0.4829 | 0.21145 | -0.0062 | -2.2838
-16 | -0.4664 | 0.20868 | -0.0118 | -2.235
-15 | -0.4159 | 0.18724 | -0.0194 | -2.2212
-14.5 | -0.3918 | 0.17757 | -0.0225 | -2.2065
-14 | -0.3703 | 0.17018 | -0.0263 | -2.1759
-13.5 | -0.3496 | 0.16318 | -0.0301 | -2.1424
-13 | -0.3301 | 0.15652 | -0.0338 | -2.109
-12.5 | -0.3115 | 0.15006 | -0.0374 | -2.0758
-12 | -0.2952 | 0.14441 | -0.0411 | -2.0442
-11.5 | -0.2846 | 0.14068 | -0.0449 | -2.023
-11 | -0.288 | 0.13948 | -0.0471 | -2.0648
-10.5 | -0.308 | 0.13954 | -0.0444 | -2.2073
-10 | -0.2937 | 0.12735 | -0.0385 | -2.3062
-9.5 | -0.3029 | 0.12354 | -0.0342 | -2.4518
-9 | -0.3132 | 0.12019 | -0.0308 | -2.6059
-8.5 | -0.3235 | 0.11688 | -0.0279 | -2.7678
-8 | -0.3355 | 0.11356 | -0.0254 | -2.9544
-7.5 | -0.3327 | 0.10999 | -0.0295 | -3.0248
-7 | -0.3301 | 0.10793 | -0.041 | -3.0585
-6.5 | -0.3007 | 0.09699 | -0.042 | -3.1003
-6 | -0.2827 | 0.08991 | -0.0452 | -3.1443
-5.5 | -0.2646 | 0.08413 | -0.0514 | -3.1451
-5 | -0.2358 | 0.0825 | -0.0635 | -2.8582
-4.5 | -0.2174 | 0.07224 | -0.0611 | -3.0094
-4 | -0.1689 | 0.07004 | -0.0692 | -2.4115
-3.5 | -0.1309 | 0.0636 | -0.0711 | -2.0582
-3 | -0.0908 | 0.05647 | -0.0727 | -1.6079
-2 | 0.0135 | 0.04604 | -0.0763 | 0.29322
-1.5 | 0.0601 | 0.04059 | -0.0762 | 1.4807
-1 | 0.1041 | 0.03646 | -0.0742 | 2.8552
0 | 0.298 | 0.0347 | -0.0768 | 8.5879
0.5 | 0.375 | 0.03275 | -0.0772 | 11.4504
1 | 0.4515 | 0.03115 | -0.0772 | 14.4944
1.5 | 0.4943 | 0.03078 | -0.0732 | 16.0591
2 | 0.5888 | 0.02851 | -0.0769 | 20.6524
2.5 | 0.6602 | 0.02835 | -0.0766 | 23.2875
3 | 0.6979 | 0.02925 | -0.0724 | 23.8598
3.5 | 0.77 | 0.02882 | -0.0718 | 26.7176
4 | 0.8081 | 0.02981 | -0.0677 | 27.1084
4.5 | 0.882 | 0.02929 | -0.067 | 30.1127
5 | 0.9189 | 0.0306 | -0.0628 | 30.0294
5.5 | 0.997 | 0.03011 | -0.0621 | 33.1119
6 | 1.0253 | 0.03228 | -0.0573 | 31.7627
6.5 | 1.1132 | 0.03169 | -0.0569 | 35.1278
7 | 1.205 | 0.0275 | -0.0514 | 43.8182
7.5 | 1.2113 | 0.02747 | -0.0397 | 44.0954
8 | 1.1919 | 0.03054 | -0.0296 | 39.0275
8.5 | 1.147 | 0.03758 | -0.0225 | 30.5216
9 | 1.1138 | 0.04574 | -0.0189 | 24.3507
9.5 | 1.0995 | 0.05296 | -0.016 | 20.761
10 | 1.1232 | 0.05722 | -0.0104 | 19.6295
10.5 | 1.1438 | 0.06365 | -0.0065 | 17.9701
11 | 1.1341 | 0.07302 | -0.0067 | 15.5314
11.5 | 1.1151 | 0.08363 | -0.0088 | 13.3337
12 | 1.0846 | 0.09647 | -0.0147 | 11.2429
12.5 | 1.0545 | 0.11075 | -0.0227 | 9.5214

## 17. Re 250k Mach 0.00 (1)
BIGFOIL.COM POLAR EXPORT
NACA66-709 a=0.2
NACA66-709 a=0.2 |  |  |  | Cl Max: | 1.208 | at alpha= | 8 | deg
JavaFoil+Calcfoil stall+Eppler ext transition |  |  |  | L/D Max: | 86.872 | at alpha= | 5 | deg
Re: | 250000 |  |  | Cd Min: | 0.00644 | at alpha= | 0 | deg
Mach: | 0 |  |  | Cl=0 at alpha= | -3.6512 | deg
|  |  |  | @ Cl=0.1, Cd= | 0.034545
|  |  |  | @ Cl=0.4, Cd= | 0.010518
|  |  |  | @ Cl=0.6, Cd= | 0.009847
alpha (deg) | Cl | Cd | Cm | Cl/Cd
-15 | -0.192 | 0.17945 | -0.019 | -1.069
-14.5 | -0.202 | 0.16999 | -0.019 | -1.191
-14 | -0.213 | 0.15634 | -0.019 | -1.364
-13.5 | -0.223 | 0.14812 | -0.019 | -1.502
-13 | -0.23 | 0.13346 | -0.019 | -1.726
-12.5 | -0.238 | 0.12559 | -0.019 | -1.893
-12 | -0.245 | 0.11892 | -0.019 | -2.057
-11.5 | -0.251 | 0.11242 | -0.019 | -2.23
-11 | -0.256 | 0.102 | -0.019 | -2.506
-10.5 | -0.259 | 0.0973 | -0.019 | -2.664
-10 | -0.261 | 0.12773 | -0.019 | -2.043
-9.5 | -0.261 | 0.11358 | -0.019 | -2.294
-9 | -0.258 | 0.10442 | -0.019 | -2.469
-8.5 | -0.252 | 0.09368 | -0.019 | -2.69
-8 | -0.243 | 0.0842 | -0.019 | -2.884
-7.5 | -0.23 | 0.07091 | -0.019 | -3.245
-7 | -0.213 | 0.06524 | -0.019 | -3.271
-6.5 | -0.193 | 0.05915 | -0.02 | -3.257
-6 | -0.168 | 0.05677 | -0.019 | -2.953
-5.5 | -0.139 | 0.05022 | -0.02 | -2.76
-5 | -0.106 | 0.04615 | -0.02 | -2.289
-4.5 | -0.069 | 0.04302 | -0.02 | -1.608
-4 | -0.03 | 0.04 | -0.02 | -0.738
-3.5 | 0.013 | 0.03756 | -0.02 | 0.339
-3 | 0.057 | 0.03605 | -0.021 | 1.585
-2.5 | 0.103 | 0.03444 | -0.022 | 2.994
-2 | 0.15 | 0.03309 | -0.023 | 4.541
-1.5 | 0.198 | 0.03218 | -0.024 | 6.158
-1 | 0.246 | 0.03141 | -0.024 | 7.842
-0.5 | 0.295 | 0.03091 | -0.025 | 9.528
0 | 0.421 | 0.00644 | -0.026 | 65.401
0.5 | 0.479 | 0.00645 | -0.028 | 74.356
1 | 0.536 | 0.00972 | -0.064 | 55.196
1.5 | 0.594 | 0.00982 | -0.065 | 60.548
2 | 0.654 | 0.01009 | -0.065 | 64.824
2.5 | 0.711 | 0.00891 | -0.066 | 79.831
3 | 0.768 | 0.00929 | -0.067 | 82.668
3.5 | 0.824 | 0.00975 | -0.067 | 84.55
4 | 0.88 | 0.01019 | -0.068 | 86.359
4.5 | 0.934 | 0.01076 | -0.068 | 86.859
5 | 0.987 | 0.01136 | -0.069 | 86.872
5.5 | 1.038 | 0.01208 | -0.069 | 85.902
6 | 1.08 | 0.01715 | -0.07 | 62.975
6.5 | 1.124 | 0.01845 | -0.07 | 60.911
7 | 1.162 | 0.01944 | -0.071 | 59.749
7.5 | 1.189 | 0.02054 | -0.071 | 57.898
8 | 1.208 | 0.02156 | -0.072 | 56.048
8.5 | 1.011 | 0.05509 | -0.032 | 18.348
9 | 1.01 | 0.05978 | -0.026 | 16.889
9.5 | 1.001 | 0.06444 | -0.02 | 15.54
10 | 0.985 | 0.07164 | -0.009 | 13.756
10.5 | 0.962 | 0.07896 | -0.012 | 12.181
11 | 0.931 | 0.08592 | -0.014 | 10.837
11.5 | 0.895 | 0.09428 | -0.014 | 9.489
12 | 0.854 | 0.09376 | -0.021 | 9.107
12.5 | 0.81 | 0.09955 | -0.021 | 8.134
13 | 0.764 | 0.11098 | -0.02 | 6.881

## 18. Re 250k Mach 0.00 (2)
BIGFOIL.COM POLAR EXPORT
NACA66-709 a=0.2
NACA66-709 a=0.2 |  |  |  | Cl Max: | 1.2679 | at alpha= | 12 | deg
XFOIL ncrit=9 |  |  |  | L/D Max: | 94.4958 | at alpha= | 5.5 | deg
Re: | 250000 |  |  | Cd Min: | 0.05983 | at alpha= | 12.5 | deg
Mach: | 0 |  |  | Cl=0 at alpha= | -99 | deg
|  |  |  | @ Cl=0.1, Cd= | 0.01425
|  |  |  | @ Cl=0.4, Cd= | 0.01425
|  |  |  | @ Cl=0.6, Cd= | 0.011226
alpha (deg) | Cl | Cd | Cm | Cl/Cd
0 | 0.4418 | 0.01425 | -0.0795 | 31.0035
0.5 | 0.4926 | 0.01303 | -0.0781 | 37.8051
1 | 0.5435 | 0.01233 | -0.077 | 44.0795
1.5 | 0.6556 | 0.01014 | -0.0878 | 64.6548
2 | 0.7001 | 0.01007 | -0.0856 | 69.5233
2.5 | 0.7452 | 0.01001 | -0.0836 | 74.4456
3 | 0.7903 | 0.01 | -0.0816 | 79.03
3.5 | 0.8357 | 0.01003 | -0.0797 | 83.32
4 | 0.8821 | 0.01007 | -0.0779 | 87.5968
4.5 | 0.929 | 0.01018 | -0.0763 | 91.2574
5 | 0.9756 | 0.01042 | -0.0747 | 93.6276
5.5 | 1.0215 | 0.01081 | -0.0731 | 94.4958
6 | 1.0634 | 0.01135 | -0.0707 | 93.6916
6.5 | 1.1009 | 0.01208 | -0.0677 | 91.1341
7 | 1.1339 | 0.01305 | -0.0642 | 86.8889
7.5 | 1.1532 | 0.01469 | -0.0587 | 78.5024
8 | 1.1219 | 0.01915 | -0.0465 | 58.5849
8.5 | 1.1294 | 0.02193 | -0.0405 | 51.5002
9 | 1.1416 | 0.02458 | -0.0357 | 46.4443
9.5 | 1.1469 | 0.02803 | -0.0309 | 40.9169
10 | 1.1576 | 0.03147 | -0.027 | 36.7842
10.5 | 1.1739 | 0.03505 | -0.0236 | 33.4922
11 | 1.2004 | 0.03906 | -0.021 | 30.7322
12 | 1.2679 | 0.05604 | -0.0172 | 22.6249
12.5 | 1.264 | 0.05983 | -0.0134 | 21.1265

## 19. Re 250k Mach 0.10 (1)
BIGFOIL.COM POLAR EXPORT
NACA66-709 a=0.2
NACA66-709 a=0.2 |  |  |  | Cl Max: | 1.21 | at alpha= | 8 | deg
JavaFoil+Calcfoil stall+Eppler ext transition |  |  |  | L/D Max: | 86.784 | at alpha= | 4.5 | deg
Re: | 250000 |  |  | Cd Min: | 0.00645 | at alpha= | 0 | deg
Mach: | 0.1 |  |  | Cl=0 at alpha= | -3.6512 | deg
|  |  |  | @ Cl=0.1, Cd= | 0.034684
|  |  |  | @ Cl=0.4, Cd= | 0.010887
|  |  |  | @ Cl=0.6, Cd= | 0.009846
alpha (deg) | Cl | Cd | Cm | Cl/Cd
-14.5 | -0.168 | 0.17884 | -0.019 | -0.937
-14 | -0.18 | 0.16978 | -0.019 | -1.058
-13.5 | -0.19 | 0.15261 | -0.02 | -1.247
-13 | -0.2 | 0.13683 | -0.02 | -1.46
-12.5 | -0.209 | 0.12972 | -0.02 | -1.611
-12 | -0.218 | 0.12405 | -0.02 | -1.756
-11.5 | -0.226 | 0.11192 | -0.02 | -2.019
-11 | -0.233 | 0.10713 | -0.02 | -2.177
-10.5 | -0.239 | 0.09762 | -0.02 | -2.449
-10 | -0.243 | 0.09374 | -0.02 | -2.595
-9.5 | -0.245 | 0.12045 | -0.019 | -2.037
-9 | -0.245 | 0.10817 | -0.019 | -2.264
-8.5 | -0.241 | 0.09695 | -0.019 | -2.491
-8 | -0.235 | 0.0873 | -0.019 | -2.687
-7.5 | -0.224 | 0.07364 | -0.02 | -3.039
-7 | -0.209 | 0.06579 | -0.02 | -3.174
-6.5 | -0.19 | 0.06072 | -0.02 | -3.121
-6 | -0.166 | 0.05818 | -0.019 | -2.848
-5.5 | -0.138 | 0.05091 | -0.02 | -2.702
-5 | -0.105 | 0.04672 | -0.02 | -2.252
-4.5 | -0.069 | 0.04321 | -0.02 | -1.598
-4 | -0.03 | 0.0401 | -0.02 | -0.737
-3.5 | 0.013 | 0.03767 | -0.021 | 0.339
-3 | 0.057 | 0.03612 | -0.021 | 1.586
-2.5 | 0.104 | 0.03455 | -0.022 | 2.996
-2 | 0.151 | 0.03316 | -0.023 | 4.551
-1.5 | 0.199 | 0.03215 | -0.024 | 6.191
-1 | 0.247 | 0.03145 | -0.025 | 7.868
-0.5 | 0.296 | 0.03095 | -0.026 | 9.565
0 | 0.423 | 0.00645 | -0.026 | 65.554
0.5 | 0.482 | 0.00648 | -0.028 | 74.341
1 | 0.539 | 0.00657 | -0.032 | 81.995
1.5 | 0.597 | 0.00983 | -0.065 | 60.756
2 | 0.657 | 0.01015 | -0.066 | 64.707
2.5 | 0.714 | 0.00895 | -0.066 | 79.789
3 | 0.772 | 0.00933 | -0.067 | 82.707
3.5 | 0.828 | 0.0098 | -0.067 | 84.488
4 | 0.884 | 0.01025 | -0.068 | 86.225
4.5 | 0.939 | 0.01082 | -0.069 | 86.784
5 | 0.991 | 0.01144 | -0.069 | 86.642
5.5 | 1.042 | 0.01216 | -0.07 | 85.679
6 | 1.085 | 0.01766 | -0.07 | 61.425
6.5 | 1.129 | 0.0186 | -0.07 | 60.669
7 | 1.166 | 0.01963 | -0.071 | 59.379
7.5 | 1.193 | 0.0207 | -0.071 | 57.613
8 | 1.21 | 0.02172 | -0.072 | 55.726
8.5 | 1.011 | 0.05565 | -0.032 | 18.164
9 | 1.008 | 0.06005 | -0.026 | 16.782
9.5 | 0.997 | 0.06503 | -0.021 | 15.326
10 | 0.977 | 0.07239 | -0.009 | 13.493
10.5 | 0.949 | 0.07928 | -0.012 | 11.967
11 | 0.913 | 0.08845 | -0.013 | 10.325
11.5 | 0.872 | 0.0887 | -0.02 | 9.827
12 | 0.825 | 0.09747 | -0.022 | 8.467
12.5 | 0.776 | 0.10367 | -0.022 | 7.483
13 | 0.724 | 0.11454 | -0.021 | 6.325

## 20. Re 250k Mach 0.10 (2)
BIGFOIL.COM POLAR EXPORT
NACA66-709 a=0.2
NACA66-709 a=0.2 |  |  |  | Cl Max: | 1.2505 | at alpha= | 12.5 | deg
XFOIL ncrit=9 |  |  |  | L/D Max: | 94.27 | at alpha= | 5.5 | deg
Re: | 250000 |  |  | Cd Min: | 0.21077 | at alpha= | 17.5 | deg
Mach: | 0.1 |  |  | Cl=0 at alpha= | -99 | deg
|  |  |  | @ Cl=0.1, Cd= | 0.01912
|  |  |  | @ Cl=0.4, Cd= | 0.016167
|  |  |  | @ Cl=0.6, Cd= | 0.01123
alpha (deg) | Cl | Cd | Cm | Cl/Cd
-1 | 0.3302 | 0.01912 | -0.0843 | 17.2699
0 | 0.4439 | 0.01431 | -0.0799 | 31.0203
0.5 | 0.4945 | 0.01313 | -0.0784 | 37.6618
1.5 | 0.6594 | 0.01016 | -0.0882 | 64.9016
2 | 0.7043 | 0.01009 | -0.0861 | 69.8018
2.5 | 0.7498 | 0.01002 | -0.084 | 74.8303
3 | 0.794 | 0.01005 | -0.0818 | 79.005
3.5 | 0.8403 | 0.01005 | -0.08 | 83.6119
4 | 0.8864 | 0.01012 | -0.0781 | 87.5889
4.5 | 0.9333 | 0.01024 | -0.0764 | 91.1426
5 | 0.9804 | 0.01049 | -0.0749 | 93.4604
5.5 | 1.0266 | 0.01089 | -0.0732 | 94.27
6 | 1.0685 | 0.01144 | -0.0707 | 93.4003
6.5 | 1.1059 | 0.01218 | -0.0676 | 90.7964
7 | 1.1383 | 0.01318 | -0.0639 | 86.3657
7.5 | 1.1542 | 0.01496 | -0.0578 | 77.1524
8.5 | 1.1294 | 0.02228 | -0.0396 | 50.6912
9 | 1.1415 | 0.025 | -0.0348 | 45.66
9.5 | 1.1465 | 0.02854 | -0.03 | 40.1717
10 | 1.1561 | 0.03219 | -0.0261 | 35.9149
10.5 | 1.1735 | 0.03576 | -0.0227 | 32.816
11 | 1.202 | 0.03998 | -0.0201 | 30.065
11.5 | 1.2423 | 0.04711 | -0.018 | 26.3702
12 | 1.2487 | 0.05536 | -0.015 | 22.556
12.5 | 1.2505 | 0.06153 | -0.0122 | 20.3234
13 | 1.2039 | 0.07231 | -0.0087 | 16.6491
13.5 | 1.1635 | 0.08356 | -0.0097 | 13.9241
14 | 1.1212 | 0.0961 | -0.0137 | 11.667
15 | 0.9086 | 0.11583 | -0.025 | 7.8443
15.5 | 0.856 | 0.13341 | -0.0372 | 6.4163
16 | 0.8085 | 0.15443 | -0.0498 | 5.2354
16.5 | 0.9791 | 0.18421 | -0.0616 | 5.3151
17 | 0.9808 | 0.1977 | -0.0694 | 4.9611
17.5 | 0.9832 | 0.21077 | -0.0789 | 4.6648

## 21. Re 250k Mach 0.25 (1)
BIGFOIL.COM POLAR EXPORT
NACA66-709 a=0.2
NACA66-709 a=0.2 |  |  |  | Cl Max: | 1.208 | at alpha= | 7.5 | deg
JavaFoil+Calcfoil stall+Eppler ext transition |  |  |  | L/D Max: | 85.821 | at alpha= | 4.5 | deg
Re: | 250000 |  |  | Cd Min: | 0.0066 | at alpha= | 0 | deg
Mach: | 0.25 |  |  | Cl=0 at alpha= | -3.6548 | deg
|  |  |  | @ Cl=0.1, Cd= | 0.035613
|  |  |  | @ Cl=0.4, Cd= | 0.01301
|  |  |  | @ Cl=0.6, Cd= | 0.11771
alpha (deg) | Cl | Cd | Cm | Cl/Cd
-12 | -0.048 | 0.15836 | -0.022 | -0.3
-11.5 | -0.045 | 0.14068 | -0.022 | -0.318
-11 | -0.042 | 0.1253 | -0.022 | -0.334
-10.5 | -0.039 | 0.11263 | -0.022 | -0.346
-10 | -0.036 | 0.09955 | -0.022 | -0.363
-9.5 | -0.093 | 0.09334 | -0.021 | -1
-9 | -0.123 | 0.08765 | -0.021 | -1.407
-8.5 | -0.145 | 0.07972 | -0.021 | -1.814
-8 | -0.159 | 0.0746 | -0.021 | -2.136
-7.5 | -0.167 | 0.06855 | -0.021 | -2.442
-7 | -0.168 | 0.08171 | -0.021 | -2.062
-6.5 | -0.162 | 0.07248 | -0.021 | -2.239
-6 | -0.149 | 0.06841 | -0.02 | -2.174
-5.5 | -0.128 | 0.05577 | -0.021 | -2.296
-5 | -0.101 | 0.05023 | -0.02 | -2.005
-4.5 | -0.068 | 0.04575 | -0.02 | -1.476
-4 | -0.029 | 0.04181 | -0.02 | -0.702
-3.5 | 0.013 | 0.03927 | -0.021 | 0.326
-3 | 0.058 | 0.0369 | -0.021 | 1.573
-2.5 | 0.105 | 0.03546 | -0.022 | 2.972
-2 | 0.154 | 0.03353 | -0.023 | 4.6
-1.5 | 0.204 | 0.03245 | -0.025 | 6.285
-1 | 0.254 | 0.0316 | -0.025 | 8.034
-0.5 | 0.304 | 0.03111 | -0.026 | 9.769
0 | 0.434 | 0.0066 | -0.027 | 65.72
0.5 | 0.494 | 0.00663 | -0.029 | 74.547
1 | 0.553 | 0.00671 | -0.031 | 82.421
1.5 | 0.614 | 0.01001 | -0.067 | 61.273
2 | 0.674 | 0.01033 | -0.067 | 65.262
2.5 | 0.733 | 0.00919 | -0.068 | 79.769
3 | 0.791 | 0.00962 | -0.069 | 82.242
3.5 | 0.849 | 0.0101 | -0.069 | 84.108
4 | 0.907 | 0.01062 | -0.07 | 85.347
4.5 | 0.962 | 0.01121 | -0.07 | 85.821
5 | 1.016 | 0.0119 | -0.071 | 85.334
5.5 | 1.067 | 0.01266 | -0.072 | 84.283
6 | 1.11 | 0.01837 | -0.072 | 60.412
6.5 | 1.153 | 0.01944 | -0.072 | 59.31
7 | 1.187 | 0.0206 | -0.073 | 57.632
7.5 | 1.208 | 0.02181 | -0.073 | 55.41
8 | 1.011 | 0.0526 | -0.033 | 19.214
8.5 | 1.004 | 0.05735 | -0.029 | 17.511
9 | 0.984 | 0.06292 | -0.021 | 15.644
9.5 | 0.95 | 0.06871 | -0.018 | 13.827
10 | 0.9 | 0.07552 | -0.021 | 11.919
10.5 | 0.835 | 0.08274 | -0.017 | 10.089
11 | 0.756 | 0.09093 | -0.019 | 8.315
11.5 | 0.666 | 0.10253 | -0.02 | 6.498
12 | 0.568 | 0.10752 | -0.023 | 5.281
12.5 | 0.463 | 0.11771 | -0.024 | 3.931

## 22. Re 250k Mach 0.25 (2)
BIGFOIL.COM POLAR EXPORT
NACA66-709 a=0.2
NACA66-709 a=0.2 |  |  |  | Cl Max: | 1.2155 | at alpha= | 11.5 | deg
XFOIL ncrit=9 |  |  |  | L/D Max: | 92.7905 | at alpha= | 5.5 | deg
Re: | 250000 |  |  | Cd Min: | 0.19295 | at alpha= | 16.5 | deg
Mach: | 0.25 |  |  | Cl=0 at alpha= | -99 | deg
|  |  |  | @ Cl=0.1, Cd= | 0.01451
|  |  |  | @ Cl=0.4, Cd= | 0.01451
|  |  |  | @ Cl=0.6, Cd= | 0.011889
alpha (deg) | Cl | Cd | Cm | Cl/Cd
0 | 0.4569 | 0.01451 | -0.082 | 31.4886
0.5 | 0.5083 | 0.01338 | -0.0804 | 37.9895
1 | 0.5611 | 0.01265 | -0.0793 | 44.3557
1.5 | 0.6787 | 0.01035 | -0.0905 | 65.5749
2 | 0.7246 | 0.01027 | -0.0881 | 70.555
2.5 | 0.7712 | 0.0102 | -0.0859 | 75.6078
3 | 0.817 | 0.01021 | -0.0836 | 80.0196
3.5 | 0.8643 | 0.01023 | -0.0815 | 84.4868
4 | 0.9113 | 0.01032 | -0.0793 | 88.3043
4.5 | 0.9592 | 0.01052 | -0.0774 | 91.1787
5 | 1.0075 | 0.01086 | -0.0755 | 92.7716
5.5 | 1.0541 | 0.01136 | -0.0734 | 92.7905
6 | 1.0956 | 0.01198 | -0.0703 | 91.4524
6.5 | 1.1311 | 0.01281 | -0.0664 | 88.2982
7 | 1.1586 | 0.01398 | -0.0614 | 82.8755
7.5 | 1.154 | 0.01639 | -0.0518 | 70.4088
8 | 1.1259 | 0.02101 | -0.041 | 53.5888
8.5 | 1.1308 | 0.02427 | -0.0352 | 46.5925
9 | 1.1405 | 0.02748 | -0.0305 | 41.5029
9.5 | 1.1437 | 0.03154 | -0.0259 | 36.2619
10 | 1.1515 | 0.03586 | -0.0218 | 32.111
10.5 | 1.1726 | 0.03968 | -0.0184 | 29.5514
11 | 1.1978 | 0.04428 | -0.0155 | 27.0506
11.5 | 1.2155 | 0.0534 | -0.0125 | 22.7622
12.5 | 1.1898 | 0.06846 | -0.0089 | 17.3795
13 | 1.1633 | 0.07776 | -0.0096 | 14.9601
13.5 | 1.1379 | 0.08765 | -0.0123 | 12.9823
14 | 1.1012 | 0.1013 | -0.0186 | 10.8707
14.5 | 1.0548 | 0.11962 | -0.0296 | 8.8179
15 | 1.0135 | 0.14062 | -0.043 | 7.2074
15.5 | 0.9864 | 0.16281 | -0.0557 | 6.0586
16 | 0.9762 | 0.18437 | -0.0655 | 5.2948
16.5 | 0.9866 | 0.19295 | -0.0694 | 5.1132

## 23. Re 250k Mach 0.50 (1)
BIGFOIL.COM POLAR EXPORT
NACA66-709 a=0.2
NACA66-709 a=0.2 |  |  |  | Cl Max: | 1.241 | at alpha= | 6.5 | deg
JavaFoil+Calcfoil stall+Eppler ext transition |  |  |  | L/D Max: | 81.48 | at alpha= | 1 | deg
Re: | 250000 |  |  | Cd Min: | 0.00736 | at alpha= | 0 | deg
Mach: | 0.5 |  |  | Cl=0 at alpha= | -3.6481 | deg
|  |  |  | @ Cl=0.1, Cd= | 0.044085
|  |  |  | @ Cl=0.4, Cd= | 0.021226
|  |  |  | @ Cl=0.6, Cd= | 0.0075207
alpha (deg) | Cl | Cd | Cm | Cl/Cd
-20 | -0.879 | 0.25055 | -0.028 | -3.508
-19.5 | -0.852 | 0.23583 | -0.028 | -3.615
-19 | -0.826 | 0.22929 | -0.029 | -3.603
-18.5 | -0.8 | 0.22527 | -0.029 | -3.55
-18 | -0.773 | 0.23102 | -0.029 | -3.347
-17.5 | -0.747 | 0.21507 | -0.029 | -3.472
-17 | -0.72 | 0.21036 | -0.029 | -3.423
-16.5 | -0.692 | 0.20733 | -0.027 | -3.337
-16 | -0.665 | 0.19635 | -0.027 | -3.388
-15.5 | -0.638 | 0.19168 | -0.028 | -3.331
-15 | -0.612 | 0.18734 | -0.028 | -3.266
-14.5 | -0.585 | 0.1831 | -0.028 | -3.195
-14 | -0.558 | 0.17862 | -0.028 | -3.125
-13.5 | -0.531 | 0.16495 | -0.028 | -3.222
-13 | -0.505 | 0.16107 | -0.028 | -3.133
-12.5 | -0.478 | 0.15741 | -0.029 | -3.035
-12 | -0.45 | 0.14972 | -0.026 | -3.004
-11.5 | -0.423 | 0.14541 | -0.027 | -2.908
-11 | -0.396 | 0.15117 | -0.027 | -2.619
-10.5 | -0.369 | 0.1481 | -0.027 | -2.492
-10 | -0.342 | 0.13298 | -0.027 | -2.573
-9.5 | -0.315 | 0.14041 | -0.027 | -2.245
-9 | -0.288 | 0.12026 | -0.028 | -2.397
-8.5 | -0.261 | 0.11574 | -0.028 | -2.258
-8 | -0.234 | 0.11482 | -0.027 | -2.039
-7.5 | -0.207 | 0.11412 | -0.025 | -1.814
-7 | -0.18 | 0.11206 | -0.025 | -1.607
-6.5 | -0.153 | 0.18647 | -0.026 | -0.822
-6 | -0.126 | 0.09945 | -0.026 | -1.271
-5.5 | -0.099 | 0.0975 | -0.027 | -1.02
-5 | -0.073 | 0.09296 | -0.027 | -0.781
-4.5 | -0.046 | 0.08972 | -0.024 | -0.509
-4 | -0.019 | 0.07545 | -0.024 | -0.25
-3.5 | 0.008 | 0.08712 | -0.024 | 0.091
-3 | 0.035 | 0.07003 | -0.025 | 0.495
-2.5 | 0.106 | 0.04169 | -0.022 | 2.548
-2 | 0.165 | 0.03601 | -0.024 | 4.577
-1.5 | 0.223 | 0.03375 | -0.026 | 6.616
-1 | 0.281 | 0.03256 | -0.027 | 8.636
-0.5 | 0.338 | 0.03184 | -0.028 | 10.629
0 | 0.481 | 0.00736 | -0.029 | 65.326
0.5 | 0.548 | 0.00737 | -0.031 | 74.325
1 | 0.617 | 0.00757 | -0.034 | 81.48
1.5 | 0.683 | 0.01092 | -0.074 | 62.568
2 | 0.749 | 0.01131 | -0.075 | 66.187
2.5 | 0.813 | 0.01039 | -0.076 | 78.277
3 | 0.877 | 0.01094 | -0.076 | 80.24
3.5 | 0.941 | 0.01159 | -0.077 | 81.175
4 | 1.004 | 0.01235 | -0.077 | 81.323
4.5 | 1.065 | 0.01321 | -0.078 | 80.601
5 | 1.121 | 0.01458 | -0.079 | 76.852
5.5 | 1.167 | 0.02067 | -0.079 | 56.443
6 | 1.211 | 0.02215 | -0.079 | 54.668
6.5 | 1.241 | 0.02381 | -0.08 | 52.102
7 | 1.031 | 0.0497 | -0.033 | 20.743
7.5 | 0.933 | 0.05959 | -0.02 | 15.652
8 | 0.612 | 0.07684 | -0.021 | 7.959
8.5 | 0.637 | 0.1034 | -0.026 | 6.164
9 | 0.663 | 0.11093 | -0.032 | 5.98
9.5 | 0.689 | 0.11415 | -0.032 | 6.034
10 | 0.714 | 0.1194 | -0.032 | 5.981
10.5 | 0.74 | 0.13403 | -0.037 | 5.523
11 | 0.765 | 0.13897 | -0.037 | 5.508
11.5 | 0.79 | 0.14287 | -0.038 | 5.533

## 24. Re 250k Mach 0.50 (2)
BIGFOIL.COM POLAR EXPORT
NACA66-709 a=0.2
NACA66-709 a=0.2 |  |  |  | Cl Max: | 1.212 | at alpha= | 7 | deg
XFOIL ncrit=9 |  |  |  | L/D Max: | 86.4658 | at alpha= | 4.5 | deg
Re: | 250000 |  |  | Cd Min: | 0.2573 | at alpha= | -20 | deg
Mach: | 0.5 |  |  | Cl=0 at alpha= | -4.9041 | deg
|  |  |  | @ Cl=0.1, Cd= | 0.040225
|  |  |  | @ Cl=0.4, Cd= | 0.020564
|  |  |  | @ Cl=0.6, Cd= | 0.014236
alpha (deg) | Cl | Cd | Cm | Cl/Cd
-20 | -0.6489 | 0.2573 | 0.034 | -2.522
-19.5 | -0.6258 | 0.24964 | 0.0288 | -2.5068
-19 | -0.6023 | 0.24201 | 0.0236 | -2.4887
-18.5 | -0.5788 | 0.2345 | 0.0185 | -2.4682
-18 | -0.5554 | 0.22697 | 0.0135 | -2.447
-17.5 | -0.5319 | 0.21949 | 0.0085 | -2.4233
-17 | -0.5085 | 0.21209 | 0.0037 | -2.3976
-16.5 | -0.4849 | 0.20472 | -0.0012 | -2.3686
-16 | -0.4612 | 0.19758 | -0.0061 | -2.3342
-15.5 | -0.4383 | 0.19141 | -0.0114 | -2.2898
-15 | -0.4185 | 0.1861 | -0.0168 | -2.2488
-14 | -0.3733 | 0.1688 | -0.0247 | -2.2115
-13.5 | -0.3515 | 0.16067 | -0.0281 | -2.1877
-13 | -0.3307 | 0.15369 | -0.0322 | -2.1517
-12.5 | -0.3102 | 0.14669 | -0.0364 | -2.1147
-12 | -0.2909 | 0.13996 | -0.0403 | -2.0785
-11.5 | -0.275 | 0.13401 | -0.0435 | -2.0521
-11 | -0.2598 | 0.12902 | -0.0476 | -2.0136
-10.5 | -0.2297 | 0.12309 | -0.0581 | -1.8661
-10 | -0.2007 | 0.11652 | -0.068 | -1.7225
-9 | -0.1371 | 0.09783 | -0.0793 | -1.4014
-8.5 | -0.1125 | 0.09077 | -0.083 | -1.2394
-8 | -0.0958 | 0.08489 | -0.0855 | -1.1285
-7.5 | -0.0821 | 0.07976 | -0.0877 | -1.0293
-7 | -0.0717 | 0.07554 | -0.0907 | -0.94917
-6.5 | -0.0684 | 0.07267 | -0.0955 | -0.94124
-6 | -0.0488 | 0.06856 | -0.0998 | -0.71179
-5.5 | -0.0227 | 0.06365 | -0.1023 | -0.35664
-5 | -0.0051 | 0.05531 | -0.1022 | -0.092208
-4.5 | 0.0215 | 0.04935 | -0.1018 | 0.43566
-4 | 0.0575 | 0.0444 | -0.1024 | 1.295
-3.5 | 0.1028 | 0.03995 | -0.1025 | 2.5732
-3 | 0.1578 | 0.03592 | -0.1016 | 4.3931
-2.5 | 0.2025 | 0.03112 | -0.1002 | 6.5071
-2 | 0.2579 | 0.02753 | -0.0984 | 9.368
-1.5 | 0.3144 | 0.02443 | -0.0967 | 12.8694
-1 | 0.3725 | 0.02171 | -0.0952 | 17.158
0 | 0.5095 | 0.016 | -0.0909 | 31.8438
0.5 | 0.57 | 0.01484 | -0.0891 | 38.4097
1 | 0.6261 | 0.01371 | -0.087 | 45.6674
1.5 | 0.6621 | 0.01142 | -0.0807 | 57.9772
2 | 0.813 | 0.01107 | -0.0964 | 73.4417
2.5 | 0.8604 | 0.01111 | -0.0928 | 77.4437
3 | 0.9098 | 0.01117 | -0.0893 | 81.4503
3.5 | 0.9602 | 0.01136 | -0.0859 | 84.5246
4 | 1.0107 | 0.01173 | -0.0824 | 86.1637
4.5 | 1.0618 | 0.01228 | -0.0791 | 86.4658
5 | 1.1134 | 0.01298 | -0.0758 | 85.7781
5.5 | 1.1614 | 0.01374 | -0.0716 | 84.5269
6 | 1.1953 | 0.01458 | -0.065 | 81.9822
6.5 | 1.2113 | 0.01572 | -0.0558 | 77.0547
7 | 1.212 | 0.01785 | -0.046 | 67.8992
7.5 | 1.1777 | 0.02289 | -0.0358 | 51.4504
8 | 1.1578 | 0.0285 | -0.0288 | 40.6246
8.5 | 1.1521 | 0.03381 | -0.0238 | 34.0757
9 | 1.1416 | 0.03995 | -0.0199 | 28.5757
9.5 | 1.1409 | 0.04582 | -0.0165 | 24.8996
10 | 1.1514 | 0.0513 | -0.0124 | 22.4444
10.5 | 1.1552 | 0.05819 | -0.01 | 19.8522
11 | 1.1454 | 0.06713 | -0.0098 | 17.0624
11.5 | 1.1197 | 0.07868 | -0.0125 | 14.2311
12 | 1.0956 | 0.091 | -0.0176 | 12.0396

## 25. Re 500k Mach 0.00 (1)
BIGFOIL.COM POLAR EXPORT
NACA66-709 a=0.2
NACA66-709 a=0.2 |  |  |  | Cl Max: | 1.222 | at alpha= | 8.5 | deg
JavaFoil+Calcfoil stall+Eppler ext transition |  |  |  | L/D Max: | 109.975 | at alpha= | 4.5 | deg
Re: | 500000 |  |  | Cd Min: | 0.00417 | at alpha= | 0 | deg
Mach: | 0 |  |  | Cl=0 at alpha= | -3.6512 | deg
|  |  |  | @ Cl=0.1, Cd= | 0.032219
|  |  |  | @ Cl=0.4, Cd= | 0.0090306
|  |  |  | @ Cl=0.6, Cd= | 0.00789
alpha (deg) | Cl | Cd | Cm | Cl/Cd
-15 | -0.192 | 0.15629 | -0.021 | -1.228
-14.5 | -0.203 | 0.15168 | -0.021 | -1.335
-14 | -0.213 | 0.14115 | -0.021 | -1.512
-13.5 | -0.223 | 0.12781 | -0.02 | -1.742
-13 | -0.23 | 0.11769 | -0.02 | -1.958
-12.5 | -0.238 | 0.11237 | -0.02 | -2.117
-12 | -0.245 | 0.1036 | -0.02 | -2.362
-11.5 | -0.251 | 0.10008 | -0.02 | -2.506
-11 | -0.256 | 0.09265 | -0.02 | -2.76
-10.5 | -0.259 | 0.08601 | -0.02 | -3.015
-10 | -0.261 | 0.08162 | -0.02 | -3.199
-9.5 | -0.261 | 0.07791 | -0.02 | -3.347
-9 | -0.258 | 0.07098 | -0.02 | -3.634
-8.5 | -0.252 | 0.06668 | -0.02 | -3.781
-8 | -0.243 | 0.06283 | -0.02 | -3.867
-7.5 | -0.23 | 0.05725 | -0.02 | -4.021
-7 | -0.213 | 0.05823 | -0.02 | -3.666
-6.5 | -0.193 | 0.05317 | -0.02 | -3.624
-6 | -0.168 | 0.05108 | -0.02 | -3.282
-5.5 | -0.139 | 0.04577 | -0.02 | -3.029
-5 | -0.106 | 0.04253 | -0.02 | -2.485
-4.5 | -0.069 | 0.03985 | -0.02 | -1.736
-4 | -0.03 | 0.03728 | -0.02 | -0.792
-3.5 | 0.013 | 0.03528 | -0.021 | 0.361
-3 | 0.057 | 0.03364 | -0.022 | 1.699
-2.5 | 0.103 | 0.03212 | -0.023 | 3.213
-2 | 0.15 | 0.031 | -0.024 | 4.851
-1.5 | 0.198 | 0.02981 | -0.025 | 6.65
-1 | 0.246 | 0.02916 | -0.025 | 8.45
-0.5 | 0.295 | 0.02866 | -0.027 | 10.282
0 | 0.426 | 0.00417 | -0.029 | 102.051
0.5 | 0.484 | 0.00783 | -0.064 | 61.895
1 | 0.542 | 0.00785 | -0.065 | 69.045
1.5 | 0.6 | 0.00789 | -0.065 | 76.028
2 | 0.658 | 0.00826 | -0.066 | 79.65
2.5 | 0.715 | 0.00698 | -0.066 | 102.476
3 | 0.772 | 0.00737 | -0.067 | 104.748
3.5 | 0.828 | 0.00774 | -0.068 | 106.973
4 | 0.885 | 0.00806 | -0.068 | 109.814
4.5 | 0.939 | 0.00854 | -0.069 | 109.975
5 | 0.992 | 0.00907 | -0.069 | 109.399
5.5 | 1.043 | 0.00969 | -0.07 | 107.661
6 | 1.084 | 0.01487 | -0.07 | 72.897
6.5 | 1.128 | 0.01569 | -0.07 | 71.924
7 | 1.166 | 0.01657 | -0.071 | 70.397
7.5 | 1.194 | 0.01756 | -0.072 | 67.998
8 | 1.213 | 0.01853 | -0.072 | 65.467
8.5 | 1.222 | 0.02007 | -0.073 | 60.883
9 | 1.221 | 0.02111 | -0.073 | 57.845
9.5 | 1.003 | 0.06184 | -0.028 | 16.218
10 | 0.985 | 0.06671 | -0.015 | 14.773
10.5 | 0.962 | 0.07238 | -0.021 | 13.293
11 | 0.932 | 0.07726 | -0.023 | 12.057
11.5 | 0.895 | 0.0835 | -0.022 | 10.719
12 | 0.854 | 0.08783 | -0.025 | 9.725
12.5 | 0.81 | 0.09278 | -0.024 | 8.731
13 | 0.764 | 0.10135 | -0.024 | 7.537
13.5 | 0.717 | 0.10881 | -0.024 | 6.591

## 26. Re 500k Mach 0.00 (2)
BIGFOIL.COM POLAR EXPORT
NACA66-709 a=0.2
NACA66-709 a=0.2 |  |  |  | Cl Max: | 1.2737 | at alpha= | 13 | deg
XFOIL ncrit=9 |  |  |  | L/D Max: | 123.386 | at alpha= | 4.5 | deg
Re: | 500000 |  |  | Cd Min: | 0.18871 | at alpha= | 17.5 | deg
Mach: | 0 |  |  | Cl=0 at alpha= | -99 | deg
|  |  |  | @ Cl=0.1, Cd= | 0.00998
|  |  |  | @ Cl=0.4, Cd= | 0.00998
|  |  |  | @ Cl=0.6, Cd= | 0.0067443
alpha (deg) | Cl | Cd | Cm | Cl/Cd
0 | 0.4371 | 0.00998 | -0.0745 | 43.7976
0.5 | 0.4908 | 0.00949 | -0.0742 | 51.7176
1 | 0.5438 | 0.00889 | -0.0738 | 61.1699
1.5 | 0.5734 | 0.00674 | -0.0681 | 85.0742
2 | 0.6987 | 0.00676 | -0.0829 | 103.358
2.5 | 0.7543 | 0.00678 | -0.0834 | 111.2537
3 | 0.7996 | 0.00683 | -0.0818 | 117.0717
3.5 | 0.8444 | 0.00697 | -0.08 | 121.1478
4 | 0.8886 | 0.00721 | -0.078 | 123.2455
4.5 | 0.9328 | 0.00756 | -0.0762 | 123.3862
5 | 0.9764 | 0.00801 | -0.0743 | 121.8976
5.5 | 1.0192 | 0.00857 | -0.0723 | 118.9265
6 | 1.0588 | 0.00937 | -0.0699 | 112.9989
6.5 | 1.0981 | 0.01025 | -0.0676 | 107.1317
7 | 1.13 | 0.01159 | -0.0643 | 97.4978
7.5 | 1.1229 | 0.01526 | -0.0553 | 73.5845
8 | 1.1392 | 0.01708 | -0.0494 | 66.6979
8.5 | 1.1651 | 0.0185 | -0.0456 | 62.9784
9 | 1.1834 | 0.0205 | -0.0412 | 57.7268
9.5 | 1.195 | 0.0231 | -0.0365 | 51.7316
10 | 1.2223 | 0.0248 | -0.034 | 49.2863
10.5 | 1.2197 | 0.02897 | -0.0288 | 42.1022
11 | 1.231 | 0.03239 | -0.0254 | 38.0056
11.5 | 1.2424 | 0.03629 | -0.022 | 34.2353
12 | 1.2583 | 0.04028 | -0.0193 | 31.2388
12.5 | 1.2695 | 0.04369 | -0.018 | 29.057
13 | 1.2737 | 0.05043 | -0.0151 | 25.2568
13.5 | 1.2696 | 0.05744 | -0.0134 | 22.1031
14 | 1.2477 | 0.06677 | -0.0128 | 18.6865
14.5 | 1.224 | 0.07648 | -0.0143 | 16.0042
15 | 1.1936 | 0.0883 | -0.0179 | 13.5176
15.5 | 1.1571 | 0.10259 | -0.0243 | 11.2789
16 | 1.1346 | 0.11568 | -0.0315 | 9.8081
16.5 | 1.1091 | 0.13102 | -0.0407 | 8.4651
17.5 | 0.7905 | 0.18871 | -0.07 | 4.189

## 27. Re 500k Mach 0.10 (1)
BIGFOIL.COM POLAR EXPORT
NACA66-709 a=0.2
NACA66-709 a=0.2 |  |  |  | Cl Max: | 1.222 | at alpha= | 8.5 | deg
JavaFoil+Calcfoil stall+Eppler ext transition |  |  |  | L/D Max: | 109.856 | at alpha= | 4.5 | deg
Re: | 500000 |  |  | Cd Min: | 0.00422 | at alpha= | 0 | deg
Mach: | 0.1 |  |  | Cl=0 at alpha= | -3.6512 | deg
|  |  |  | @ Cl=0.1, Cd= | 0.032401
|  |  |  | @ Cl=0.4, Cd= | 0.0094127
|  |  |  | @ Cl=0.6, Cd= | 0.0079453
alpha (deg) | Cl | Cd | Cm | Cl/Cd
-14.5 | -0.168 | 0.14975 | -0.02 | -1.119
-14 | -0.18 | 0.14506 | -0.021 | -1.239
-13.5 | -0.191 | 0.13267 | -0.021 | -1.436
-13 | -0.2 | 0.12161 | -0.021 | -1.644
-12.5 | -0.209 | 0.11221 | -0.021 | -1.864
-12 | -0.218 | 0.10899 | -0.021 | -2
-11.5 | -0.226 | 0.1013 | -0.021 | -2.232
-11 | -0.233 | 0.09421 | -0.021 | -2.477
-10.5 | -0.239 | 0.0878 | -0.021 | -2.724
-10 | -0.243 | 0.08316 | -0.021 | -2.927
-9.5 | -0.245 | 0.07673 | -0.021 | -3.199
-9 | -0.245 | 0.07227 | -0.02 | -3.39
-8.5 | -0.242 | 0.06814 | -0.02 | -3.545
-8 | -0.235 | 0.06268 | -0.021 | -3.744
-7.5 | -0.224 | 0.0578 | -0.021 | -3.874
-7 | -0.209 | 0.05909 | -0.02 | -3.535
-6.5 | -0.19 | 0.05391 | -0.02 | -3.517
-6 | -0.166 | 0.0523 | -0.02 | -3.169
-5.5 | -0.138 | 0.04614 | -0.02 | -2.981
-5 | -0.105 | 0.04287 | -0.02 | -2.454
-4.5 | -0.069 | 0.04012 | -0.02 | -1.721
-4 | -0.03 | 0.03743 | -0.02 | -0.789
-3.5 | 0.013 | 0.03542 | -0.021 | 0.36
-3 | 0.057 | 0.0337 | -0.022 | 1.701
-2.5 | 0.104 | 0.03228 | -0.023 | 3.208
-2 | 0.151 | 0.03104 | -0.025 | 4.865
-1.5 | 0.199 | 0.02985 | -0.025 | 6.672
-1 | 0.248 | 0.02919 | -0.025 | 8.478
-0.5 | 0.296 | 0.0287 | -0.026 | 10.318
0 | 0.428 | 0.00422 | -0.029 | 101.344
0.5 | 0.487 | 0.00783 | -0.064 | 62.189
1 | 0.545 | 0.00786 | -0.065 | 69.323
1.5 | 0.603 | 0.00795 | -0.065 | 75.831
2 | 0.661 | 0.00826 | -0.066 | 79.987
2.5 | 0.719 | 0.00702 | -0.067 | 102.365
3 | 0.776 | 0.0074 | -0.067 | 104.804
3.5 | 0.832 | 0.0078 | -0.068 | 106.733
4 | 0.889 | 0.00811 | -0.068 | 109.585
4.5 | 0.944 | 0.00859 | -0.069 | 109.856
5 | 0.996 | 0.00914 | -0.07 | 109.069
5.5 | 1.048 | 0.00976 | -0.07 | 107.377
6 | 1.089 | 0.01498 | -0.07 | 72.701
6.5 | 1.133 | 0.01581 | -0.071 | 71.647
7 | 1.17 | 0.01673 | -0.071 | 69.939
7.5 | 1.197 | 0.01772 | -0.072 | 67.572
8 | 1.215 | 0.01872 | -0.072 | 64.899
8.5 | 1.222 | 0.02031 | -0.073 | 60.173
9 | 1.218 | 0.02138 | -0.073 | 56.982
9.5 | 0.998 | 0.06195 | -0.029 | 16.11
10 | 0.977 | 0.06752 | -0.018 | 14.469
10.5 | 0.949 | 0.07207 | -0.021 | 13.169
11 | 0.913 | 0.07731 | -0.02 | 11.815
11.5 | 0.872 | 0.08187 | -0.024 | 10.651
12 | 0.826 | 0.0886 | -0.025 | 9.318
12.5 | 0.776 | 0.09591 | -0.025 | 8.091
13 | 0.725 | 0.10498 | -0.025 | 6.903
13.5 | 0.673 | 0.11078 | -0.024 | 6.076

## 28. Re 500k Mach 0.10 (2)
BIGFOIL.COM POLAR EXPORT
NACA66-709 a=0.2
NACA66-709 a=0.2 |  |  |  | Cl Max: | 1.2664 | at alpha= | 13 | deg
XFOIL ncrit=9 |  |  |  | L/D Max: | 123.031 | at alpha= | 4.5 | deg
Re: | 500000 |  |  | Cd Min: | 0.21664 | at alpha= | 18 | deg
Mach: | 0.1 |  |  | Cl=0 at alpha= | -99 | deg
|  |  |  | @ Cl=0.1, Cd= | 0.01161
|  |  |  | @ Cl=0.4, Cd= | 0.011227
|  |  |  | @ Cl=0.6, Cd= | 0.0067657
alpha (deg) | Cl | Cd | Cm | Cl/Cd
-0.5 | 0.3875 | 0.01161 | -0.0758 | 33.3764
0 | 0.4397 | 0.01001 | -0.075 | 43.9261
0.5 | 0.4936 | 0.00952 | -0.0746 | 51.8487
1 | 0.547 | 0.00891 | -0.0742 | 61.3917
1.5 | 0.5765 | 0.00676 | -0.0684 | 85.2811
2 | 0.7004 | 0.00679 | -0.0828 | 103.1517
2.5 | 0.7588 | 0.00679 | -0.0839 | 111.7526
3 | 0.8042 | 0.00686 | -0.0822 | 117.2303
3.5 | 0.8491 | 0.007 | -0.0803 | 121.3
4 | 0.8932 | 0.00726 | -0.0783 | 123.0303
4.5 | 0.9375 | 0.00762 | -0.0764 | 123.0315
5 | 0.9815 | 0.00807 | -0.0744 | 121.6233
5.5 | 1.0242 | 0.00865 | -0.0723 | 118.4046
6 | 1.0641 | 0.00944 | -0.0699 | 112.7225
6.5 | 1.1028 | 0.01036 | -0.0674 | 106.4479
7 | 1.1334 | 0.01177 | -0.0638 | 96.2957
7.5 | 1.1233 | 0.01546 | -0.0542 | 72.6585
8 | 1.1406 | 0.01726 | -0.0485 | 66.0834
8.5 | 1.1656 | 0.01879 | -0.0446 | 62.033
9 | 1.184 | 0.02085 | -0.0402 | 56.7866
9.5 | 1.1968 | 0.02342 | -0.0358 | 51.1016
10 | 1.2207 | 0.02543 | -0.0329 | 48.0024
10.5 | 1.2173 | 0.02977 | -0.0277 | 40.8902
11 | 1.228 | 0.03336 | -0.0242 | 36.8106
11.5 | 1.24 | 0.03742 | -0.0209 | 33.1374
12 | 1.2563 | 0.04161 | -0.0181 | 30.1923
12.5 | 1.2656 | 0.04521 | -0.0169 | 27.9938
13 | 1.2664 | 0.05218 | -0.0142 | 24.2698
13.5 | 1.2588 | 0.05954 | -0.0129 | 21.1421
14 | 1.235 | 0.06923 | -0.0129 | 17.8391
14.5 | 1.2107 | 0.07943 | -0.015 | 15.2424
15 | 1.1798 | 0.0919 | -0.0195 | 12.8379
15.5 | 1.1448 | 0.10651 | -0.0266 | 10.7483
16 | 1.1214 | 0.12045 | -0.0345 | 9.3101
16.5 | 1.0336 | 0.1568 | -0.0557 | 6.5918
17 | 0.9975 | 0.18457 | -0.0697 | 5.4045
17.5 | 0.9847 | 0.20459 | -0.0778 | 4.813
18 | 0.996 | 0.21664 | -0.0846 | 4.5975

## 29. Re 500k Mach 0.25 (1)
BIGFOIL.COM POLAR EXPORT
NACA66-709 a=0.2
NACA66-709 a=0.2 |  |  |  | Cl Max: | 1.221 | at alpha= | 8 | deg
JavaFoil+Calcfoil stall+Eppler ext transition |  |  |  | L/D Max: | 108.632 | at alpha= | 4 | deg
Re: | 500000 |  |  | Cd Min: | 0.00491 | at alpha= | 0 | deg
Mach: | 0.25 |  |  | Cl=0 at alpha= | -3.6548 | deg
|  |  |  | @ Cl=0.1, Cd= | 0.033109
|  |  |  | @ Cl=0.4, Cd= | 0.10905
|  |  |  | @ Cl=0.6, Cd= | 0.10905
alpha (deg) | Cl | Cd | Cm | Cl/Cd
-12 | -0.048 | 0.09683 | -0.023 | -0.491
-11.5 | -0.045 | 0.12105 | -0.023 | -0.369
-11 | -0.042 | 0.10645 | -0.023 | -0.393
-10.5 | -0.039 | 0.09763 | -0.023 | -0.4
-10 | -0.036 | 0.08915 | -0.023 | -0.406
-9.5 | -0.093 | 0.08492 | -0.023 | -1.099
-9 | -0.123 | 0.07733 | -0.022 | -1.595
-8.5 | -0.145 | 0.07212 | -0.022 | -2.007
-8 | -0.159 | 0.06751 | -0.022 | -2.362
-7.5 | -0.167 | 0.06101 | -0.022 | -2.745
-7 | -0.169 | 0.05609 | -0.022 | -3.005
-6.5 | -0.162 | 0.05191 | -0.022 | -3.127
-6 | -0.149 | 0.05883 | -0.021 | -2.528
-5.5 | -0.128 | 0.05055 | -0.021 | -2.533
-5 | -0.101 | 0.04572 | -0.021 | -2.203
-4.5 | -0.068 | 0.04185 | -0.021 | -1.613
-4 | -0.029 | 0.03875 | -0.021 | -0.757
-3.5 | 0.013 | 0.03625 | -0.021 | 0.354
-3 | 0.058 | 0.03419 | -0.022 | 1.698
-2.5 | 0.105 | 0.03298 | -0.023 | 3.197
-2 | 0.154 | 0.03102 | -0.025 | 4.976
-1.5 | 0.204 | 0.03001 | -0.026 | 6.797
-1 | 0.254 | 0.0293 | -0.026 | 8.668
-0.5 | 0.304 | 0.02881 | -0.027 | 10.552
0 | 0.439 | 0.00491 | -0.029 | 89.477
0.5 | 0.5 | 0.00492 | -0.031 | 101.534
1 | 0.559 | 0.00793 | -0.067 | 70.547
1.5 | 0.619 | 0.00807 | -0.067 | 76.718
2 | 0.678 | 0.00845 | -0.068 | 80.259
2.5 | 0.737 | 0.00726 | -0.069 | 101.626
3 | 0.796 | 0.00764 | -0.069 | 104.135
3.5 | 0.854 | 0.00794 | -0.07 | 107.492
4 | 0.912 | 0.00839 | -0.07 | 108.632
4.5 | 0.967 | 0.00893 | -0.071 | 108.293
5 | 1.021 | 0.00952 | -0.071 | 107.228
5.5 | 1.073 | 0.01019 | -0.072 | 105.289
6 | 1.114 | 0.0156 | -0.072 | 71.395
6.5 | 1.157 | 0.01655 | -0.073 | 69.924
7 | 1.192 | 0.01757 | -0.073 | 67.842
7.5 | 1.213 | 0.01876 | -0.074 | 64.648
8 | 1.221 | 0.0202 | -0.074 | 60.446
8.5 | 1.213 | 0.02158 | -0.075 | 56.206
9 | 0.986 | 0.05892 | -0.029 | 16.728
9.5 | 0.951 | 0.06401 | -0.025 | 14.849
10 | 0.9 | 0.06936 | -0.024 | 12.982
10.5 | 0.835 | 0.07706 | -0.023 | 10.837
11 | 0.756 | 0.08245 | -0.023 | 9.173
11.5 | 0.666 | 0.09056 | -0.023 | 7.358
12 | 0.568 | 0.09622 | -0.025 | 5.903
12.5 | 0.463 | 0.1057 | -0.026 | 4.379
13 | 0.351 | 0.10905 | -0.028 | 3.218

## 30. Re 500k Mach 0.25 (2)
BIGFOIL.COM POLAR EXPORT
NACA66-709 a=0.2
NACA66-709 a=0.2 |  |  |  | Cl Max: | 1.234 | at alpha= | 12 | deg
XFOIL ncrit=9 |  |  |  | L/D Max: | 121.883 | at alpha= | 4 | deg
Re: | 500000 |  |  | Cd Min: | 0.19439 | at alpha= | 17 | deg
Mach: | 0.25 |  |  | Cl=0 at alpha= | -99 | deg
|  |  |  | @ Cl=0.1, Cd= | 0.0102
|  |  |  | @ Cl=0.4, Cd= | 0.0102
|  |  |  | @ Cl=0.6, Cd= | 0.0068623
alpha (deg) | Cl | Cd | Cm | Cl/Cd
0 | 0.4541 | 0.0102 | -0.0773 | 44.5196
0.5 | 0.5092 | 0.0096 | -0.0768 | 53.0417
1 | 0.5642 | 0.00902 | -0.0764 | 62.5499
1.5 | 0.5956 | 0.00686 | -0.0709 | 86.8222
2 | 0.7124 | 0.00692 | -0.0829 | 102.948
2.5 | 0.7833 | 0.00692 | -0.0863 | 113.1936
3 | 0.8293 | 0.00701 | -0.0843 | 118.3024
3.5 | 0.8745 | 0.00722 | -0.082 | 121.1219
4 | 0.919 | 0.00754 | -0.0797 | 121.8833
4.5 | 0.964 | 0.00794 | -0.0774 | 121.4106
5 | 1.0081 | 0.00844 | -0.075 | 119.4431
5.5 | 1.0515 | 0.00906 | -0.0726 | 116.0596
6 | 1.0908 | 0.00991 | -0.0696 | 110.0706
6.5 | 1.1279 | 0.01094 | -0.0663 | 103.0987
7 | 1.1453 | 0.01296 | -0.0602 | 88.3719
7.5 | 1.1277 | 0.01651 | -0.0492 | 68.3041
8 | 1.1479 | 0.01846 | -0.0441 | 62.1831
8.5 | 1.1678 | 0.02058 | -0.0396 | 56.7444
9 | 1.1849 | 0.02304 | -0.0352 | 51.428
9.5 | 1.1963 | 0.02608 | -0.0309 | 45.8704
10 | 1.2094 | 0.02929 | -0.0272 | 41.2905
10.5 | 1.2041 | 0.03438 | -0.0223 | 35.0233
11 | 1.2153 | 0.03866 | -0.0188 | 31.4356
11.5 | 1.2286 | 0.04378 | -0.0153 | 28.063
12 | 1.234 | 0.05016 | -0.0125 | 24.6013
12.5 | 1.2331 | 0.05545 | -0.0117 | 22.2381
13 | 1.2178 | 0.06389 | -0.0114 | 19.0609
13.5 | 1.1911 | 0.07489 | -0.013 | 15.9047
14 | 1.1621 | 0.08701 | -0.0172 | 13.3559
14.5 | 1.1253 | 0.10218 | -0.0242 | 11.0129
15 | 1.0861 | 0.11979 | -0.034 | 9.0667
15.5 | 1.0533 | 0.13821 | -0.0454 | 7.621
16 | 1.0132 | 0.16311 | -0.0598 | 6.2118
16.5 | 0.9985 | 0.18174 | -0.0693 | 5.4941
17 | 1.0029 | 0.19439 | -0.0754 | 5.1592

## 31. Re 500k Mach 0.50 (1)
BIGFOIL.COM POLAR EXPORT
NACA66-709 a=0.2
NACA66-709 a=0.2 |  |  |  | Cl Max: | 1.245 | at alpha= | 6.5 | deg
JavaFoil+Calcfoil stall+Eppler ext transition |  |  |  | L/D Max: | 102.826 | at alpha= | 3.5 | deg
Re: | 500000 |  |  | Cd Min: | 0.00538 | at alpha= | 0 | deg
Mach: | 0.5 |  |  | Cl=0 at alpha= | -3.6481 | deg
|  |  |  | @ Cl=0.1, Cd= | 0.037546
|  |  |  | @ Cl=0.4, Cd= | 0.019812
|  |  |  | @ Cl=0.6, Cd= | 0.0075046
alpha (deg) | Cl | Cd | Cm | Cl/Cd
-20 | -0.879 | 0.21681 | -0.028 | -4.054
-19.5 | -0.853 | 0.207 | -0.028 | -4.119
-19 | -0.826 | 0.2008 | -0.029 | -4.115
-18.5 | -0.8 | 0.19163 | -0.029 | -4.174
-18 | -0.773 | 0.1929 | -0.029 | -4.008
-17.5 | -0.747 | 0.18169 | -0.029 | -4.11
-17 | -0.72 | 0.17707 | -0.029 | -4.067
-16.5 | -0.692 | 0.17784 | -0.028 | -3.891
-16 | -0.665 | 0.1672 | -0.027 | -3.978
-15.5 | -0.639 | 0.16315 | -0.028 | -3.914
-15 | -0.612 | 0.15895 | -0.028 | -3.849
-14.5 | -0.585 | 0.15486 | -0.028 | -3.778
-14 | -0.558 | 0.15086 | -0.028 | -3.7
-13.5 | -0.531 | 0.13858 | -0.028 | -3.835
-13 | -0.505 | 0.13481 | -0.028 | -3.743
-12.5 | -0.478 | 0.13122 | -0.029 | -3.641
-12 | -0.45 | 0.12753 | -0.027 | -3.527
-11.5 | -0.423 | 0.12049 | -0.027 | -3.51
-11 | -0.396 | 0.12218 | -0.027 | -3.241
-10.5 | -0.369 | 0.1191 | -0.027 | -3.099
-10 | -0.342 | 0.10904 | -0.027 | -3.138
-9.5 | -0.315 | 0.11496 | -0.027 | -2.742
-9 | -0.288 | 0.1003 | -0.028 | -2.875
-8.5 | -0.261 | 0.09609 | -0.028 | -2.72
-8 | -0.234 | 0.09296 | -0.027 | -2.52
-7.5 | -0.207 | 0.09594 | -0.026 | -2.159
-7 | -0.18 | 0.09385 | -0.026 | -1.92
-6.5 | -0.153 | 0.14311 | -0.027 | -1.071
-6 | -0.126 | 0.08131 | -0.027 | -1.555
-5.5 | -0.1 | 0.0796 | -0.027 | -1.25
-5 | -0.073 | 0.07513 | -0.027 | -0.967
-4.5 | -0.046 | 0.06197 | -0.025 | -0.737
-4 | -0.019 | 0.04509 | -0.026 | -0.419
-3.5 | 0.008 | 0.04048 | -0.026 | 0.196
-3 | 0.035 | 0.03653 | -0.026 | 0.95
-2.5 | 0.106 | 0.03764 | -0.023 | 2.822
-2 | 0.165 | 0.03333 | -0.025 | 4.945
-1.5 | 0.223 | 0.03154 | -0.027 | 7.081
-1 | 0.281 | 0.03059 | -0.028 | 9.195
-0.5 | 0.338 | 0.02998 | -0.03 | 11.291
0 | 0.488 | 0.00538 | -0.031 | 90.709
0.5 | 0.555 | 0.00542 | -0.034 | 102.416
1 | 0.623 | 0.00857 | -0.074 | 72.665
1.5 | 0.688 | 0.00888 | -0.075 | 77.49
2 | 0.754 | 0.00922 | -0.076 | 81.718
2.5 | 0.818 | 0.00827 | -0.076 | 98.985
3 | 0.883 | 0.00862 | -0.077 | 102.385
3.5 | 0.947 | 0.0092 | -0.077 | 102.826
4 | 1.01 | 0.00985 | -0.078 | 102.474
4.5 | 1.07 | 0.01061 | -0.079 | 100.888
5 | 1.127 | 0.01144 | -0.079 | 98.491
5.5 | 1.171 | 0.01765 | -0.079 | 66.361
6 | 1.216 | 0.01896 | -0.08 | 64.109
6.5 | 1.245 | 0.02048 | -0.08 | 60.793
7 | 1.24 | 0.02237 | -0.081 | 55.45
7.5 | 0.933 | 0.0547 | -0.026 | 17.059
8 | 0.612 | 0.06982 | -0.025 | 8.763
8.5 | 0.638 | 0.06743 | -0.028 | 9.455
9 | 0.664 | 0.09297 | -0.032 | 7.137
9.5 | 0.689 | 0.09799 | -0.033 | 7.03
10 | 0.714 | 0.10166 | -0.033 | 7.026
10.5 | 0.74 | 0.11001 | -0.037 | 6.73
11 | 0.766 | 0.11612 | -0.038 | 6.593
11.5 | 0.791 | 0.123 | -0.038 | 6.428

## 32. Re 500k Mach 0.50 (2)
BIGFOIL.COM POLAR EXPORT
NACA66-709 a=0.2
NACA66-709 a=0.2 |  |  |  | Cl Max: | 1.1946 | at alpha= | 6.5 | deg
XFOIL ncrit=9 |  |  |  | L/D Max: | 116.467 | at alpha= | 3 | deg
Re: | 500000 |  |  | Cd Min: | 0.24433 | at alpha= | -19 | deg
Mach: | 0.5 |  |  | Cl=0 at alpha= | -4.6854 | deg
|  |  |  | @ Cl=0.1, Cd= | 0.034987
|  |  |  | @ Cl=0.4, Cd= | 0.015661
|  |  |  | @ Cl=0.6, Cd= | 0.0099072
alpha (deg) | Cl | Cd | Cm | Cl/Cd
-19 | -0.6053 | 0.24433 | 0.0242 | -2.4774
-18.5 | -0.5819 | 0.23458 | 0.02 | -2.4806
-18 | -0.559 | 0.22681 | 0.0152 | -2.4646
-17.5 | -0.5359 | 0.2193 | 0.0103 | -2.4437
-17 | -0.5128 | 0.21187 | 0.0054 | -2.4204
-16.5 | -0.4895 | 0.20442 | 0.0006 | -2.3946
-16 | -0.4663 | 0.19697 | -0.0041 | -2.3674
-15.5 | -0.4432 | 0.18949 | -0.0088 | -2.3389
-15 | -0.4205 | 0.18201 | -0.0134 | -2.3103
-14.5 | -0.3974 | 0.17464 | -0.018 | -2.2755
-14 | -0.3744 | 0.16758 | -0.0228 | -2.2342
-13.5 | -0.3525 | 0.16083 | -0.0279 | -2.1918
-13 | -0.3309 | 0.15387 | -0.0328 | -2.1505
-12 | -0.2741 | 0.13609 | -0.0457 | -2.0141
-11.5 | -0.2541 | 0.12934 | -0.0493 | -1.9646
-11 | -0.2378 | 0.12299 | -0.0518 | -1.9335
-10.5 | -0.221 | 0.11671 | -0.0545 | -1.8936
-10 | -0.2041 | 0.11045 | -0.0573 | -1.8479
-9.5 | -0.1867 | 0.10464 | -0.0604 | -1.7842
-9 | -0.171 | 0.09922 | -0.0638 | -1.7234
-8.5 | -0.1558 | 0.09379 | -0.0673 | -1.6612
-8 | -0.1445 | 0.08852 | -0.071 | -1.6324
-7.5 | -0.1313 | 0.08293 | -0.0745 | -1.5833
-7 | -0.1154 | 0.07489 | -0.0753 | -1.5409
-6.5 | -0.1059 | 0.06921 | -0.0769 | -1.5301
-6 | -0.0935 | 0.06374 | -0.0805 | -1.4669
-5.5 | -0.0704 | 0.0581 | -0.0845 | -1.2117
-5 | -0.0263 | 0.05379 | -0.0904 | -0.48894
-4.5 | 0.0155 | 0.0483 | -0.0929 | 0.32091
-4 | 0.0606 | 0.04276 | -0.0941 | 1.4172
-3.5 | 0.0962 | 0.03535 | -0.0948 | 2.7214
-3 | 0.1459 | 0.0306 | -0.0947 | 4.768
-2 | 0.2665 | 0.02235 | -0.0928 | 11.9239
-1.5 | 0.3252 | 0.01895 | -0.0919 | 17.1609
-1 | 0.3887 | 0.0162 | -0.0908 | 23.9938
-0.5 | 0.4548 | 0.01305 | -0.089 | 34.8506
0 | 0.5183 | 0.0113 | -0.0879 | 45.8673
0.5 | 0.5787 | 0.01013 | -0.0867 | 57.1273
1 | 0.6399 | 0.00949 | -0.0857 | 67.4289
1.5 | 0.7021 | 0.00914 | -0.085 | 76.8162
2 | 0.777 | 0.00748 | -0.086 | 103.877
2.5 | 0.887 | 0.00767 | -0.0955 | 115.6454
3 | 0.9329 | 0.00801 | -0.0917 | 116.4669
3.5 | 0.9768 | 0.00843 | -0.0875 | 115.8719
4 | 1.0207 | 0.00893 | -0.0831 | 114.3001
4.5 | 1.0669 | 0.00947 | -0.079 | 112.661
5 | 1.1127 | 0.01012 | -0.0748 | 109.9506
5.5 | 1.1535 | 0.01093 | -0.0697 | 105.5352
6 | 1.1812 | 0.01198 | -0.0624 | 98.5977
6.5 | 1.1946 | 0.01377 | -0.054 | 86.7538
7 | 1.1747 | 0.01788 | -0.0438 | 65.6991
7.5 | 1.1661 | 0.02226 | -0.0361 | 52.3854
8 | 1.174 | 0.02616 | -0.0306 | 44.8777
8.5 | 1.184 | 0.03027 | -0.026 | 39.1146
9 | 1.1775 | 0.03595 | -0.0217 | 32.7538
9.5 | 1.1777 | 0.04168 | -0.0181 | 28.2558
10 | 1.1711 | 0.0484 | -0.0149 | 24.1963
10.5 | 1.1773 | 0.05482 | -0.0121 | 21.4757
11 | 1.1692 | 0.06342 | -0.0115 | 18.4358
11.5 | 1.1482 | 0.07438 | -0.0138 | 15.4369

## 33. Re 750k Mach 0.00 (1)
BIGFOIL.COM POLAR EXPORT
NACA66-709 a=0.2
NACA66-709 a=0.2 |  |  |  | Cl Max: | 1.225 | at alpha= | 8.5 | deg
JavaFoil+Calcfoil stall+Eppler ext transition |  |  |  | L/D Max: | 120.855 | at alpha= | 4.5 | deg
Re: | 750000 |  |  | Cd Min: | 0.00631 | at alpha= | 2.5 | deg
Mach: | 0 |  |  | Cl=0 at alpha= | -3.6512 | deg
|  |  |  | @ Cl=0.1, Cd= | 0.031397
|  |  |  | @ Cl=0.4, Cd= | 0.010825
|  |  |  | @ Cl=0.6, Cd= | 0.0066469
alpha (deg) | Cl | Cd | Cm | Cl/Cd
-15 | -0.192 | 0.12146 | -0.021 | -1.582
-14.5 | -0.203 | 0.11874 | -0.021 | -1.707
-14 | -0.214 | 0.12654 | -0.021 | -1.687
-13.5 | -0.223 | 0.12205 | -0.021 | -1.825
-13 | -0.231 | 0.11351 | -0.021 | -2.031
-12.5 | -0.238 | 0.10507 | -0.021 | -2.265
-12 | -0.245 | 0.09798 | -0.021 | -2.499
-11.5 | -0.251 | 0.0921 | -0.021 | -2.724
-11 | -0.256 | 0.08638 | -0.021 | -2.962
-10.5 | -0.259 | 0.08116 | -0.021 | -3.196
-10 | -0.261 | 0.07657 | -0.021 | -3.411
-9.5 | -0.261 | 0.07138 | -0.021 | -3.654
-9 | -0.258 | 0.06726 | -0.021 | -3.835
-8.5 | -0.252 | 0.06376 | -0.021 | -3.955
-8 | -0.243 | 0.0597 | -0.021 | -4.071
-7.5 | -0.23 | 0.05466 | -0.021 | -4.212
-7 | -0.214 | 0.05071 | -0.021 | -4.21
-6.5 | -0.193 | 0.04813 | -0.021 | -4.004
-6 | -0.168 | 0.04873 | -0.02 | -3.442
-5.5 | -0.139 | 0.04372 | -0.021 | -3.172
-5 | -0.106 | 0.04094 | -0.02 | -2.581
-4.5 | -0.069 | 0.03846 | -0.02 | -1.798
-4 | -0.03 | 0.03624 | -0.021 | -0.815
-3.5 | 0.013 | 0.03419 | -0.022 | 0.373
-3 | 0.057 | 0.03265 | -0.023 | 1.751
-2.5 | 0.103 | 0.03131 | -0.024 | 3.297
-2 | 0.15 | 0.03017 | -0.025 | 4.987
-1.5 | 0.198 | 0.02927 | -0.026 | 6.775
-1 | 0.246 | 0.0287 | -0.026 | 8.587
-0.5 | 0.295 | 0.02809 | -0.028 | 10.505
0 | 0.426 | 0.00655 | -0.064 | 65.08
0.5 | 0.485 | 0.00649 | -0.064 | 74.78
1 | 0.543 | 0.00647 | -0.065 | 83.934
1.5 | 0.601 | 0.00665 | -0.065 | 90.308
2 | 0.659 | 0.00677 | -0.066 | 97.282
2.5 | 0.716 | 0.00631 | -0.067 | 113.472
3 | 0.773 | 0.00663 | -0.067 | 116.546
3.5 | 0.83 | 0.00697 | -0.068 | 119.019
4 | 0.886 | 0.00736 | -0.068 | 120.373
4.5 | 0.941 | 0.00779 | -0.069 | 120.855
5 | 0.994 | 0.00824 | -0.069 | 120.629
5.5 | 1.045 | 0.00869 | -0.07 | 120.243
6 | 1.087 | 0.01372 | -0.07 | 79.203
6.5 | 1.131 | 0.01447 | -0.071 | 78.152
7 | 1.169 | 0.01528 | -0.071 | 76.506
7.5 | 1.197 | 0.0162 | -0.072 | 73.893
8 | 1.216 | 0.01711 | -0.072 | 71.079
8.5 | 1.225 | 0.01833 | -0.073 | 66.829
9 | 1.224 | 0.01947 | -0.073 | 62.864
9.5 | 1.213 | 0.02059 | -0.074 | 58.894
10 | 0.986 | 0.06526 | -0.025 | 15.113
10.5 | 0.963 | 0.07018 | -0.026 | 13.72
11 | 0.932 | 0.07554 | -0.027 | 12.341
11.5 | 0.895 | 0.07976 | -0.025 | 11.226
12 | 0.855 | 0.08508 | -0.028 | 10.047
12.5 | 0.81 | 0.08973 | -0.027 | 9.031
13 | 0.764 | 0.09839 | -0.027 | 7.767
13.5 | 0.717 | 0.1039 | -0.026 | 6.905

## 34. Re 750k Mach 0.00 (2)
BIGFOIL.COM POLAR EXPORT
NACA66-709 a=0.2
NACA66-709 a=0.2 |  |  |  | Cl Max: | 1.3148 | at alpha= | 13.5 | deg
XFOIL ncrit=9 |  |  |  | L/D Max: | 139.562 | at alpha= | 4 | deg
Re: | 750000 |  |  | Cd Min: | 0.23526 | at alpha= | -20 | deg
Mach: | 0 |  |  | Cl=0 at alpha= | -4.1878 | deg
|  |  |  | @ Cl=0.1, Cd= | 0.025742
|  |  |  | @ Cl=0.4, Cd= | 0.0090495
|  |  |  | @ Cl=0.6, Cd= | 0.0056432
alpha (deg) | Cl | Cd | Cm | Cl/Cd
-20 | -0.5963 | 0.23526 | 0.0285 | -2.5346
-19.5 | -0.5787 | 0.22931 | 0.0244 | -2.5237
-19 | -0.5607 | 0.22323 | 0.0202 | -2.5118
-18.5 | -0.5428 | 0.2171 | 0.0162 | -2.5002
-18 | -0.5249 | 0.21081 | 0.0123 | -2.4899
-17.5 | -0.507 | 0.20442 | 0.0084 | -2.4802
-17 | -0.4893 | 0.198 | 0.0047 | -2.4712
-16.5 | -0.4714 | 0.19156 | 0.0009 | -2.4608
-16 | -0.454 | 0.18514 | -0.0027 | -2.4522
-15.5 | -0.4364 | 0.17865 | -0.0064 | -2.4428
-15 | -0.4198 | 0.17213 | -0.0101 | -2.4389
-14.5 | -0.404 | 0.16563 | -0.0137 | -2.4392
-14 | -0.3885 | 0.15913 | -0.0172 | -2.4414
-13.5 | -0.3738 | 0.15254 | -0.0207 | -2.4505
-13 | -0.359 | 0.14601 | -0.024 | -2.4587
-12.5 | -0.3461 | 0.13776 | -0.0266 | -2.5123
-12 | -0.3315 | 0.13153 | -0.0295 | -2.5203
-11.5 | -0.3047 | 0.12403 | -0.0365 | -2.4567
-11 | -0.2783 | 0.11646 | -0.0432 | -2.3897
-10.5 | -0.2643 | 0.11062 | -0.0458 | -2.3893
-10 | -0.2528 | 0.10513 | -0.0483 | -2.4046
-9.5 | -0.242 | 0.0995 | -0.0509 | -2.4322
-8.5 | -0.2226 | 0.08835 | -0.0561 | -2.5195
-8 | -0.2179 | 0.08267 | -0.0589 | -2.6358
-7.5 | -0.2142 | 0.07714 | -0.0624 | -2.7768
-7 | -0.1976 | 0.07067 | -0.0665 | -2.7961
-6.5 | -0.182 | 0.06255 | -0.0695 | -2.9097
-6 | -0.1558 | 0.05689 | -0.0718 | -2.7386
-5.5 | -0.1212 | 0.05115 | -0.0745 | -2.3695
-5 | -0.0695 | 0.04592 | -0.077 | -1.5135
-4.5 | -0.0241 | 0.04042 | -0.0779 | -0.59624
-4 | 0.0145 | 0.03271 | -0.0783 | 0.44329
-3.5 | 0.0599 | 0.02873 | -0.0785 | 2.0849
-3 | 0.1117 | 0.02487 | -0.078 | 4.4914
-2.5 | 0.1697 | 0.02209 | -0.0766 | 7.6822
-2 | 0.217 | 0.01707 | -0.0762 | 12.7124
-1 | 0.328 | 0.01105 | -0.074 | 29.6833
-0.5 | 0.3809 | 0.00929 | -0.0735 | 41.0011
0 | 0.4349 | 0.00861 | -0.0732 | 50.511
0.5 | 0.4883 | 0.00796 | -0.073 | 61.3442
1 | 0.5431 | 0.00769 | -0.073 | 70.6242
1.5 | 0.5824 | 0.00565 | -0.0704 | 103.0796
2 | 0.634 | 0.00563 | -0.0686 | 112.611
2.5 | 0.726 | 0.00576 | -0.0769 | 126.0417
3 | 0.8015 | 0.00587 | -0.0818 | 136.5417
3.5 | 0.8487 | 0.00609 | -0.0807 | 139.3596
4 | 0.8918 | 0.00639 | -0.0787 | 139.5618
4.5 | 0.935 | 0.00674 | -0.0767 | 138.724
5 | 0.9769 | 0.00725 | -0.0745 | 134.7448
5.5 | 1.019 | 0.00787 | -0.0724 | 129.479
6 | 1.0593 | 0.00872 | -0.0703 | 121.4794
6.5 | 1.0996 | 0.00964 | -0.0683 | 114.0664
7 | 1.1198 | 0.01189 | -0.0633 | 94.18
7.5 | 1.1337 | 0.01438 | -0.0572 | 78.8387
8 | 1.1589 | 0.01566 | -0.0526 | 74.0038
8.5 | 1.1925 | 0.01649 | -0.0498 | 72.3166
9 | 1.2123 | 0.01823 | -0.0451 | 66.5003
9.5 | 1.2382 | 0.01974 | -0.0419 | 62.7254
10 | 1.2644 | 0.02131 | -0.0389 | 59.3336
10.5 | 1.2632 | 0.02496 | -0.0331 | 50.609
11 | 1.2746 | 0.02796 | -0.0294 | 45.5866
11.5 | 1.2877 | 0.03104 | -0.0264 | 41.4852
12 | 1.2971 | 0.03464 | -0.0235 | 37.4452
12.5 | 1.309 | 0.03818 | -0.0213 | 34.285
13 | 1.3132 | 0.04279 | -0.019 | 30.6894
13.5 | 1.3148 | 0.04812 | -0.0171 | 27.3234
14 | 1.3141 | 0.05395 | -0.0161 | 24.3577
14.5 | 1.3058 | 0.06125 | -0.0158 | 21.3192
15 | 1.2797 | 0.07187 | -0.0169 | 17.8058
15.5 | 1.232 | 0.08718 | -0.0212 | 14.1317
16 | 1.2102 | 0.09923 | -0.0265 | 12.1959
16.5 | 1.1867 | 0.11259 | -0.0334 | 10.54
17 | 1.1603 | 0.12782 | -0.042 | 9.0776
17.5 | 1.1388 | 0.14318 | -0.0512 | 7.9536
18 | 1.1011 | 0.16495 | -0.0645 | 6.6754
18.5 | 1.0039 | 0.22254 | -0.0888 | 4.5111

## 35. Re 750k Mach 0.10 (1)
BIGFOIL.COM POLAR EXPORT
NACA66-709 a=0.2
NACA66-709 a=0.2 |  |  |  | Cl Max: | 1.225 | at alpha= | 8.5 | deg
JavaFoil+Calcfoil stall+Eppler ext transition |  |  |  | L/D Max: | 120.809 | at alpha= | 4.5 | deg
Re: | 750000 |  |  | Cd Min: | 0.00369 | at alpha= | 0 | deg
Mach: | 0.1 |  |  | Cl=0 at alpha= | -3.6512 | deg
|  |  |  | @ Cl=0.1, Cd= | 0.031461
|  |  |  | @ Cl=0.4, Cd= | 0.0088721
|  |  |  | @ Cl=0.6, Cd= | 0.0066703
alpha (deg) | Cl | Cd | Cm | Cl/Cd
-14.5 | -0.168 | 0.11838 | -0.021 | -1.417
-14 | -0.18 | 0.13504 | -0.021 | -1.332
-13.5 | -0.191 | 0.1254 | -0.022 | -1.52
-13 | -0.2 | 0.11663 | -0.022 | -1.715
-12.5 | -0.209 | 0.10875 | -0.022 | -1.924
-12 | -0.218 | 0.10077 | -0.022 | -2.164
-11.5 | -0.226 | 0.09229 | -0.021 | -2.451
-11 | -0.233 | 0.08684 | -0.021 | -2.688
-10.5 | -0.239 | 0.08187 | -0.021 | -2.923
-10 | -0.244 | 0.07734 | -0.021 | -3.148
-9.5 | -0.246 | 0.0723 | -0.021 | -3.397
-9 | -0.245 | 0.06821 | -0.021 | -3.594
-8.5 | -0.242 | 0.06334 | -0.021 | -3.815
-8 | -0.235 | 0.06009 | -0.021 | -3.907
-7.5 | -0.224 | 0.05495 | -0.021 | -4.075
-7 | -0.209 | 0.05134 | -0.021 | -4.07
-6.5 | -0.19 | 0.04852 | -0.021 | -3.909
-6 | -0.166 | 0.04947 | -0.021 | -3.351
-5.5 | -0.138 | 0.04435 | -0.021 | -3.102
-5 | -0.105 | 0.04117 | -0.021 | -2.556
-4.5 | -0.069 | 0.03862 | -0.021 | -1.788
-4 | -0.03 | 0.03643 | -0.021 | -0.811
-3.5 | 0.013 | 0.03427 | -0.022 | 0.372
-3 | 0.057 | 0.03276 | -0.023 | 1.75
-2.5 | 0.104 | 0.03134 | -0.024 | 3.306
-2 | 0.151 | 0.03019 | -0.025 | 5.005
-1.5 | 0.199 | 0.02931 | -0.026 | 6.795
-1 | 0.248 | 0.02871 | -0.026 | 8.624
-0.5 | 0.296 | 0.02812 | -0.028 | 10.543
0 | 0.428 | 0.00369 | -0.032 | 116.14
0.5 | 0.487 | 0.00649 | -0.064 | 75.069
1 | 0.546 | 0.00654 | -0.065 | 83.39
1.5 | 0.604 | 0.00668 | -0.066 | 90.458
2 | 0.662 | 0.00675 | -0.066 | 98.045
2.5 | 0.719 | 0.00636 | -0.067 | 113.122
3 | 0.777 | 0.00666 | -0.067 | 116.579
3.5 | 0.834 | 0.00701 | -0.068 | 118.929
4 | 0.89 | 0.00741 | -0.069 | 120.217
4.5 | 0.946 | 0.00783 | -0.069 | 120.809
5 | 0.998 | 0.0083 | -0.07 | 120.313
5.5 | 1.05 | 0.00876 | -0.07 | 119.785
6 | 1.091 | 0.01381 | -0.07 | 78.985
6.5 | 1.135 | 0.01459 | -0.071 | 77.8
7 | 1.173 | 0.01543 | -0.072 | 76.003
7.5 | 1.2 | 0.01636 | -0.072 | 73.366
8 | 1.218 | 0.01729 | -0.073 | 70.457
8.5 | 1.225 | 0.01856 | -0.073 | 66.015
9 | 1.221 | 0.01973 | -0.074 | 61.881
9.5 | 1.002 | 0.05957 | -0.036 | 16.82
10 | 0.978 | 0.06602 | -0.025 | 14.808
10.5 | 0.95 | 0.07009 | -0.026 | 13.551
11 | 0.914 | 0.07572 | -0.025 | 12.069
11.5 | 0.873 | 0.07947 | -0.028 | 10.981
12 | 0.826 | 0.08484 | -0.028 | 9.736
12.5 | 0.776 | 0.09123 | -0.027 | 8.509
13 | 0.725 | 0.09966 | -0.027 | 7.274
13.5 | 0.673 | 0.10567 | -0.026 | 6.371

## 36. Re 750k Mach 0.10 (2)
BIGFOIL.COM POLAR EXPORT
NACA66-709 a=0.2
NACA66-709 a=0.2 |  |  |  | Cl Max: | 1.3055 | at alpha= | 13 | deg
XFOIL ncrit=9 |  |  |  | L/D Max: | 139.233 | at alpha= | 3.5 | deg
Re: | 750000 |  |  | Cd Min: | 0.23587 | at alpha= | -20 | deg
Mach: | 0.1 |  |  | Cl=0 at alpha= | -4.1953 | deg
|  |  |  | @ Cl=0.1, Cd= | 0.026006
|  |  |  | @ Cl=0.4, Cd= | 0.0091105
|  |  |  | @ Cl=0.6, Cd= | 0.0056719
alpha (deg) | Cl | Cd | Cm | Cl/Cd
-20 | -0.598 | 0.23587 | 0.0287 | -2.5353
-19.5 | -0.5801 | 0.22988 | 0.0246 | -2.5235
-19 | -0.562 | 0.22375 | 0.0204 | -2.5117
-18.5 | -0.5439 | 0.21759 | 0.0164 | -2.4997
-18 | -0.5259 | 0.21126 | 0.0124 | -2.4893
-17.5 | -0.5078 | 0.20484 | 0.0085 | -2.479
-17 | -0.4898 | 0.19839 | 0.0047 | -2.4689
-16.5 | -0.4717 | 0.19193 | 0.001 | -2.4577
-16 | -0.4541 | 0.18548 | -0.0027 | -2.4482
-15.5 | -0.4364 | 0.17898 | -0.0065 | -2.4383
-15 | -0.4196 | 0.17243 | -0.0102 | -2.4335
-14.5 | -0.4037 | 0.16592 | -0.0138 | -2.4331
-14 | -0.388 | 0.1594 | -0.0173 | -2.4341
-13.5 | -0.373 | 0.1528 | -0.0209 | -2.4411
-13 | -0.358 | 0.14625 | -0.0243 | -2.4479
-12.5 | -0.3448 | 0.13801 | -0.0268 | -2.4984
-12 | -0.33 | 0.13176 | -0.0298 | -2.5046
-11.5 | -0.3011 | 0.124 | -0.0374 | -2.4282
-11 | -0.2768 | 0.11667 | -0.0434 | -2.3725
-10 | -0.2513 | 0.10537 | -0.0485 | -2.3849
-9.5 | -0.2404 | 0.09972 | -0.0511 | -2.4108
-9 | -0.23 | 0.0941 | -0.0537 | -2.4442
-8.5 | -0.2204 | 0.08855 | -0.0563 | -2.489
-8 | -0.215 | 0.08283 | -0.0592 | -2.5957
-7.5 | -0.2119 | 0.07735 | -0.0625 | -2.7395
-7 | -0.1957 | 0.07091 | -0.0667 | -2.7598
-6.5 | -0.1807 | 0.06291 | -0.0695 | -2.8724
-6 | -0.1546 | 0.05721 | -0.0719 | -2.7023
-5.5 | -0.1204 | 0.05143 | -0.0748 | -2.341
-5 | -0.0686 | 0.04618 | -0.0774 | -1.4855
-4.5 | -0.0234 | 0.04066 | -0.0783 | -0.5755
-4 | 0.015 | 0.033 | -0.0788 | 0.45455
-3.5 | 0.0605 | 0.02897 | -0.079 | 2.0884
-3 | 0.1126 | 0.02506 | -0.0786 | 4.4932
-2.5 | 0.1709 | 0.02224 | -0.0771 | 7.6844
-2 | 0.2184 | 0.01719 | -0.0767 | 12.7051
-1.5 | 0.2735 | 0.01508 | -0.0761 | 18.1366
-0.5 | 0.3833 | 0.00932 | -0.0739 | 41.1266
0 | 0.4375 | 0.00864 | -0.0737 | 50.6366
0.5 | 0.4912 | 0.00798 | -0.0734 | 61.5539
1 | 0.5463 | 0.0077 | -0.0734 | 70.9481
1.5 | 0.5863 | 0.00568 | -0.0709 | 103.2218
2 | 0.6373 | 0.00565 | -0.0689 | 112.7965
2.5 | 0.7295 | 0.00577 | -0.0771 | 126.4298
3 | 0.8055 | 0.0059 | -0.0821 | 136.5254
3.5 | 0.8535 | 0.00613 | -0.0811 | 139.2333
4 | 0.8966 | 0.00644 | -0.079 | 139.2236
4.5 | 0.9399 | 0.0068 | -0.0769 | 138.2206
5 | 0.9818 | 0.00732 | -0.0746 | 134.1257
5.5 | 1.0241 | 0.00793 | -0.0725 | 129.1425
6 | 1.0646 | 0.00879 | -0.0703 | 121.1149
6.5 | 1.1046 | 0.00973 | -0.0682 | 113.5252
7 | 1.1212 | 0.01219 | -0.0625 | 91.977
7.5 | 1.1362 | 0.01449 | -0.0565 | 78.4127
8 | 1.1603 | 0.01581 | -0.0517 | 73.3903
8.5 | 1.1938 | 0.0167 | -0.0488 | 71.485
9 | 1.2144 | 0.01845 | -0.0443 | 65.8211
9.5 | 1.2383 | 0.02014 | -0.0407 | 61.4846
10 | 1.2636 | 0.02184 | -0.0376 | 57.8571
10.5 | 1.2605 | 0.02572 | -0.0318 | 49.0086
11 | 1.2703 | 0.02896 | -0.028 | 43.864
11.5 | 1.2823 | 0.03225 | -0.0249 | 39.7612
12 | 1.291 | 0.03605 | -0.0221 | 35.8114
12.5 | 1.3022 | 0.03982 | -0.02 | 32.7022
13 | 1.3055 | 0.04474 | -0.0177 | 29.1797
13.5 | 1.3052 | 0.05054 | -0.0159 | 25.8251
14 | 1.3016 | 0.05693 | -0.0153 | 22.8632
14.5 | 1.2899 | 0.06497 | -0.0156 | 19.8538
15 | 1.2623 | 0.07618 | -0.0177 | 16.57
15.5 | 1.2189 | 0.09124 | -0.0228 | 13.3593
16 | 1.196 | 0.10394 | -0.0289 | 11.5066
16.5 | 1.1718 | 0.11802 | -0.0364 | 9.9288
17 | 1.1436 | 0.13426 | -0.0459 | 8.5178
17.5 | 1.0149 | 0.19054 | -0.0746 | 5.3264
18 | 0.9952 | 0.2137 | -0.0843 | 4.657

## 37. Re 750k Mach 0.25 (1)
BIGFOIL.COM POLAR EXPORT
NACA66-709 a=0.2
NACA66-709 a=0.2 |  |  |  | Cl Max: | 1.224 | at alpha= | 8 | deg
JavaFoil+Calcfoil stall+Eppler ext transition |  |  |  | L/D Max: | 119.629 | at alpha= | 4.5 | deg
Re: | 750000 |  |  | Cd Min: | 0.00372 | at alpha= | 0 | deg
Mach: | 0.25 |  |  | Cl=0 at alpha= | -3.6548 | deg
|  |  |  | @ Cl=0.1, Cd= | 0.032105
|  |  |  | @ Cl=0.4, Cd= | 0.10589
|  |  |  | @ Cl=0.6, Cd= | 0.10589
alpha (deg) | Cl | Cd | Cm | Cl/Cd
-12 | -0.048 | 0.09122 | -0.023 | -0.522
-11.5 | -0.045 | 0.08598 | -0.023 | -0.521
-11 | -0.042 | 0.08024 | -0.023 | -0.522
-10.5 | -0.039 | 0.07675 | -0.024 | -0.509
-10 | -0.036 | 0.07143 | -0.024 | -0.507
-9.5 | -0.093 | 0.07916 | -0.023 | -1.18
-9 | -0.123 | 0.07307 | -0.023 | -1.689
-8.5 | -0.145 | 0.06725 | -0.023 | -2.153
-8 | -0.159 | 0.06365 | -0.023 | -2.506
-7.5 | -0.168 | 0.0579 | -0.023 | -2.894
-7 | -0.169 | 0.05319 | -0.022 | -3.169
-6.5 | -0.162 | 0.04954 | -0.022 | -3.278
-6 | -0.149 | 0.04756 | -0.022 | -3.128
-5.5 | -0.128 | 0.04416 | -0.022 | -2.9
-5 | -0.101 | 0.0415 | -0.022 | -2.428
-4.5 | -0.068 | 0.04023 | -0.022 | -1.679
-4 | -0.029 | 0.0375 | -0.021 | -0.783
-3.5 | 0.013 | 0.03497 | -0.022 | 0.367
-3 | 0.058 | 0.03307 | -0.023 | 1.755
-2.5 | 0.105 | 0.03199 | -0.024 | 3.298
-2 | 0.154 | 0.0304 | -0.026 | 5.08
-1.5 | 0.204 | 0.02945 | -0.026 | 6.929
-1 | 0.254 | 0.02879 | -0.027 | 8.826
-0.5 | 0.304 | 0.02809 | -0.028 | 10.829
0 | 0.44 | 0.00372 | -0.032 | 118.194
0.5 | 0.501 | 0.00652 | -0.066 | 76.741
1 | 0.561 | 0.00659 | -0.067 | 85.076
1.5 | 0.62 | 0.00673 | -0.067 | 92.158
2 | 0.679 | 0.00783 | -0.068 | 86.787
2.5 | 0.738 | 0.00653 | -0.069 | 113.023
3 | 0.797 | 0.00686 | -0.069 | 116.196
3.5 | 0.855 | 0.00723 | -0.07 | 118.287
4 | 0.913 | 0.00765 | -0.07 | 119.416
4.5 | 0.97 | 0.00811 | -0.071 | 119.629
5 | 1.023 | 0.00865 | -0.072 | 118.322
5.5 | 1.075 | 0.00913 | -0.072 | 117.763
6 | 1.116 | 0.01439 | -0.072 | 77.572
6.5 | 1.16 | 0.01526 | -0.073 | 75.99
7 | 1.195 | 0.01622 | -0.073 | 73.675
7.5 | 1.216 | 0.01731 | -0.074 | 70.219
8 | 1.224 | 0.01847 | -0.074 | 66.25
8.5 | 1.215 | 0.01983 | -0.075 | 61.284
9 | 0.989 | 0.057 | -0.036 | 17.347
9.5 | 0.952 | 0.06194 | -0.03 | 15.366
10 | 0.901 | 0.06801 | -0.029 | 13.252
10.5 | 0.835 | 0.07359 | -0.026 | 11.353
11 | 0.757 | 0.08081 | -0.026 | 9.363
11.5 | 0.667 | 0.08729 | -0.025 | 7.636
12 | 0.568 | 0.09087 | -0.028 | 6.253
12.5 | 0.463 | 0.09749 | -0.029 | 4.751
13 | 0.351 | 0.10589 | -0.031 | 3.316

## 38. Re 750k Mach 0.25 (2)
BIGFOIL.COM POLAR EXPORT
NACA66-709 a=0.2
NACA66-709 a=0.2 |  |  |  | Cl Max: | 1.2634 | at alpha= | 12.5 | deg
XFOIL ncrit=9 |  |  |  | L/D Max: | 137.821 | at alpha= | 3.5 | deg
Re: | 750000 |  |  | Cd Min: | 0.23937 | at alpha= | -20 | deg
Mach: | 0.25 |  |  | Cl=0 at alpha= | -4.2426 | deg
|  |  |  | @ Cl=0.1, Cd= | 0.027458
|  |  |  | @ Cl=0.4, Cd= | 0.0094349
|  |  |  | @ Cl=0.6, Cd= | 0.0062445
alpha (deg) | Cl | Cd | Cm | Cl/Cd
-20 | -0.6074 | 0.23937 | 0.0301 | -2.5375
-19.5 | -0.5886 | 0.23313 | 0.0258 | -2.5248
-19 | -0.5694 | 0.22675 | 0.0214 | -2.5111
-18.5 | -0.5503 | 0.22035 | 0.0172 | -2.4974
-18 | -0.5314 | 0.21384 | 0.0131 | -2.485
-17.5 | -0.5121 | 0.20722 | 0.009 | -2.4713
-17 | -0.493 | 0.20061 | 0.005 | -2.4575
-16.5 | -0.4738 | 0.194 | 0.001 | -2.4423
-16 | -0.4551 | 0.18741 | -0.0029 | -2.4284
-15.5 | -0.4366 | 0.18082 | -0.0068 | -2.4146
-15 | -0.4189 | 0.17416 | -0.0107 | -2.4053
-14.5 | -0.4019 | 0.16753 | -0.0145 | -2.399
-14 | -0.3852 | 0.16092 | -0.0182 | -2.3937
-13.5 | -0.3691 | 0.15421 | -0.022 | -2.3935
-13 | -0.3531 | 0.14757 | -0.0255 | -2.3928
-12.5 | -0.3381 | 0.13932 | -0.0281 | -2.4268
-12 | -0.3134 | 0.13193 | -0.0343 | -2.3755
-11.5 | -0.2858 | 0.1243 | -0.0411 | -2.2993
-11 | -0.2701 | 0.11812 | -0.044 | -2.2867
-10.5 | -0.2567 | 0.11249 | -0.0466 | -2.282
-10 | -0.2443 | 0.10676 | -0.0493 | -2.2883
-9.5 | -0.2321 | 0.10095 | -0.0522 | -2.2992
-9 | -0.2202 | 0.09518 | -0.0551 | -2.3135
-8.5 | -0.2089 | 0.08954 | -0.0578 | -2.333
-8 | -0.2008 | 0.08374 | -0.0606 | -2.3979
-7.5 | -0.1975 | 0.0783 | -0.0634 | -2.5223
-7 | -0.1885 | 0.07117 | -0.0675 | -2.6486
-6.5 | -0.1719 | 0.06467 | -0.0693 | -2.6581
-6 | -0.1471 | 0.05882 | -0.0727 | -2.5009
-5.5 | -0.1144 | 0.05287 | -0.076 | -2.1638
-5 | -0.0637 | 0.04752 | -0.0794 | -1.3405
-4.5 | -0.0191 | 0.04192 | -0.0806 | -0.45563
-4 | 0.018 | 0.0345 | -0.0815 | 0.52174
-3.5 | 0.0645 | 0.0302 | -0.0817 | 2.1358
-3 | 0.1181 | 0.02606 | -0.0813 | 4.5318
-2.5 | 0.1778 | 0.02305 | -0.0798 | 7.7137
-2 | 0.2262 | 0.01783 | -0.0794 | 12.6865
-1.5 | 0.2829 | 0.0156 | -0.0787 | 18.1346
-1 | 0.3415 | 0.01438 | -0.078 | 23.7483
-0.5 | 0.3963 | 0.00948 | -0.0764 | 41.8038
0 | 0.4521 | 0.0088 | -0.0761 | 51.375
0.5 | 0.5071 | 0.00809 | -0.0756 | 62.6823
1 | 0.5639 | 0.00783 | -0.0756 | 72.0179
1.5 | 0.6083 | 0.00588 | -0.0739 | 103.4524
2 | 0.6538 | 0.00573 | -0.0702 | 114.1012
2.5 | 0.748 | 0.0059 | -0.0783 | 126.7797
3.5 | 0.8793 | 0.00638 | -0.0829 | 137.8213
4 | 0.9229 | 0.00671 | -0.0805 | 137.541
4.5 | 0.9665 | 0.00711 | -0.078 | 135.9353
5 | 1.0093 | 0.00763 | -0.0754 | 132.2805
5.5 | 1.0522 | 0.00829 | -0.0729 | 126.924
6 | 1.0922 | 0.00922 | -0.0701 | 118.4599
6.5 | 1.1292 | 0.01037 | -0.067 | 108.891
7 | 1.1281 | 0.0135 | -0.0581 | 83.563
7.5 | 1.1446 | 0.01523 | -0.0517 | 75.1543
8 | 1.1687 | 0.01682 | -0.0469 | 69.4828
8.5 | 1.2006 | 0.01808 | -0.0436 | 66.4049
9 | 1.2217 | 0.02011 | -0.0393 | 60.7509
9.5 | 1.2389 | 0.02256 | -0.035 | 54.9158
10 | 1.2543 | 0.02532 | -0.0309 | 49.5379
10.5 | 1.2425 | 0.03045 | -0.0252 | 40.8046
11 | 1.247 | 0.03476 | -0.0214 | 35.8746
11.5 | 1.2546 | 0.03922 | -0.0182 | 31.9888
12 | 1.2613 | 0.04415 | -0.0156 | 28.5685
12.5 | 1.2634 | 0.04989 | -0.0137 | 25.3237
13 | 1.2509 | 0.05803 | -0.0124 | 21.5561
13.5 | 1.2263 | 0.06842 | -0.0131 | 17.9231
14 | 1.1989 | 0.08005 | -0.0163 | 14.9769
14.5 | 1.1674 | 0.09363 | -0.022 | 12.4682
15 | 1.1306 | 0.10974 | -0.0303 | 10.3025
15.5 | 1.1026 | 0.12566 | -0.0397 | 8.7745
16 | 1.0651 | 0.14601 | -0.0519 | 7.2947
16.5 | 1.0286 | 0.17069 | -0.0655 | 6.0261
17 | 1.0125 | 0.19016 | -0.0751 | 5.3245
17.5 | 1.0119 | 0.20294 | -0.0821 | 4.9862

## 39. Re 750k Mach 0.50 (1)
BIGFOIL.COM POLAR EXPORT
NACA66-709 a=0.2
NACA66-709 a=0.2 |  |  |  | Cl Max: | 1.248 | at alpha= | 6.5 | deg
JavaFoil+Calcfoil stall+Eppler ext transition |  |  |  | L/D Max: | 113.522 | at alpha= | 3.5 | deg
Re: | 750000 |  |  | Cd Min: | 0.00469 | at alpha= | 0 | deg
Mach: | 0.5 |  |  | Cl=0 at alpha= | -3.6481 | deg
|  |  |  | @ Cl=0.1, Cd= | 0.035719
|  |  |  | @ Cl=0.4, Cd= | 0.018917
|  |  |  | @ Cl=0.6, Cd= | 0.00686
alpha (deg) | Cl | Cd | Cm | Cl/Cd
-20 | -0.879 | 0.20213 | -0.028 | -4.349
-19.5 | -0.853 | 0.19069 | -0.028 | -4.471
-19 | -0.826 | 0.18469 | -0.029 | -4.474
-18.5 | -0.8 | 0.18058 | -0.029 | -4.429
-18 | -0.773 | 0.18011 | -0.029 | -4.293
-17.5 | -0.747 | 0.17079 | -0.029 | -4.373
-17 | -0.72 | 0.16622 | -0.029 | -4.333
-16.5 | -0.692 | 0.16427 | -0.028 | -4.213
-16 | -0.665 | 0.15469 | -0.028 | -4.3
-15.5 | -0.639 | 0.1507 | -0.028 | -4.237
-15 | -0.612 | 0.14661 | -0.028 | -4.174
-14.5 | -0.585 | 0.13923 | -0.028 | -4.202
-14 | -0.558 | 0.1384 | -0.028 | -4.033
-13.5 | -0.532 | 0.12975 | -0.028 | -4.097
-13 | -0.505 | 0.12605 | -0.029 | -4.004
-12.5 | -0.478 | 0.12254 | -0.029 | -3.899
-12 | -0.45 | 0.11489 | -0.027 | -3.916
-11.5 | -0.423 | 0.11125 | -0.027 | -3.802
-11 | -0.396 | 0.11363 | -0.027 | -3.486
-10.5 | -0.369 | 0.11053 | -0.027 | -3.34
-10 | -0.342 | 0.1002 | -0.027 | -3.416
-9.5 | -0.315 | 0.10303 | -0.028 | -3.06
-9 | -0.288 | 0.09092 | -0.028 | -3.172
-8.5 | -0.261 | 0.08873 | -0.028 | -2.946
-8 | -0.234 | 0.08802 | -0.028 | -2.662
-7.5 | -0.207 | 0.08663 | -0.026 | -2.391
-7 | -0.18 | 0.08453 | -0.027 | -2.132
-6.5 | -0.153 | 0.12453 | -0.027 | -1.231
-6 | -0.126 | 0.07255 | -0.027 | -1.743
-5.5 | -0.1 | 0.07095 | -0.028 | -1.403
-5 | -0.073 | 0.06864 | -0.028 | -1.058
-4.5 | -0.046 | 0.05963 | -0.026 | -0.767
-4 | -0.019 | 0.04246 | -0.026 | -0.445
-3.5 | 0.008 | 0.03909 | -0.026 | 0.203
-3 | 0.035 | 0.03528 | -0.026 | 0.983
-2.5 | 0.106 | 0.03576 | -0.024 | 2.971
-2 | 0.165 | 0.03175 | -0.025 | 5.193
-1.5 | 0.223 | 0.03006 | -0.028 | 7.432
-1 | 0.281 | 0.02917 | -0.029 | 9.643
-0.5 | 0.339 | 0.02856 | -0.03 | 11.855
0 | 0.49 | 0.00469 | -0.032 | 104.505
0.5 | 0.558 | 0.00497 | -0.037 | 112.28
1 | 0.624 | 0.00794 | -0.074 | 78.675
1.5 | 0.69 | 0.00818 | -0.075 | 84.331
2 | 0.756 | 0.00851 | -0.076 | 88.826
2.5 | 0.82 | 0.00741 | -0.076 | 110.728
3 | 0.885 | 0.00784 | -0.077 | 112.816
3.5 | 0.949 | 0.00836 | -0.078 | 113.522
4 | 1.012 | 0.00895 | -0.078 | 113.13
4.5 | 1.073 | 0.00951 | -0.079 | 112.883
5 | 1.13 | 0.01025 | -0.079 | 110.22
5.5 | 1.174 | 0.01631 | -0.079 | 71.962
6 | 1.218 | 0.01754 | -0.08 | 69.47
6.5 | 1.248 | 0.01893 | -0.08 | 65.917
7 | 1.243 | 0.0208 | -0.081 | 59.759
7.5 | 0.934 | 0.05283 | -0.031 | 17.679
8 | 0.612 | 0.06448 | -0.026 | 9.49
8.5 | 0.638 | 0.06399 | -0.03 | 9.967
9 | 0.664 | 0.0856 | -0.033 | 7.753
9.5 | 0.689 | 0.08993 | -0.033 | 7.663
10 | 0.714 | 0.09277 | -0.034 | 7.701
10.5 | 0.74 | 0.10088 | -0.037 | 7.34
11 | 0.766 | 0.10818 | -0.038 | 7.078
11.5 | 0.791 | 0.11148 | -0.038 | 7.092

## 40. Re 750k Mach 0.50 (2)
BIGFOIL.COM POLAR EXPORT
NACA66-709 a=0.2
NACA66-709 a=0.2 |  |  |  | Cl Max: | 1.2154 | at alpha= | 8.5 | deg
XFOIL ncrit=9 |  |  |  | L/D Max: | 131.225 | at alpha= | 3.5 | deg
Re: | 750000 |  |  | Cd Min: | 0.25789 | at alpha= | -20 | deg
Mach: | 0.5 |  |  | Cl=0 at alpha= | -4.431 | deg
|  |  |  | @ Cl=0.1, Cd= | 0.033473
|  |  |  | @ Cl=0.4, Cd= | 0.015151
|  |  |  | @ Cl=0.6, Cd= | 0.0086143
alpha (deg) | Cl | Cd | Cm | Cl/Cd
-20 | -0.6551 | 0.25789 | 0.0366 | -2.5402
-19.5 | -0.6317 | 0.25025 | 0.0313 | -2.5243
-19 | -0.6081 | 0.24249 | 0.0261 | -2.5077
-18.5 | -0.5842 | 0.2348 | 0.021 | -2.4881
-18 | -0.5603 | 0.22715 | 0.016 | -2.4667
-17.5 | -0.5364 | 0.21962 | 0.0109 | -2.4424
-17 | -0.5129 | 0.21217 | 0.006 | -2.4174
-16.5 | -0.4894 | 0.20474 | 0.001 | -2.3903
-16 | -0.4661 | 0.19728 | -0.0038 | -2.3626
-15.5 | -0.4432 | 0.18988 | -0.0086 | -2.3341
-15 | -0.4208 | 0.1825 | -0.0135 | -2.3058
-13.5 | -0.346 | 0.15813 | -0.0298 | -2.1881
-13 | -0.3234 | 0.15081 | -0.0342 | -2.1444
-12.5 | -0.3065 | 0.14419 | -0.0369 | -2.1257
-12 | -0.2887 | 0.13741 | -0.0399 | -2.101
-11.5 | -0.2691 | 0.13122 | -0.0436 | -2.0508
-11 | -0.2512 | 0.12473 | -0.0473 | -2.014
-10.5 | -0.2341 | 0.11842 | -0.0509 | -1.9769
-10 | -0.2175 | 0.11207 | -0.0543 | -1.9408
-9.5 | -0.2005 | 0.10571 | -0.0579 | -1.8967
-9 | -0.1843 | 0.09952 | -0.0611 | -1.8519
-7.5 | -0.1339 | 0.07978 | -0.0684 | -1.6784
-7 | -0.1209 | 0.0742 | -0.071 | -1.6294
-6.5 | -0.1117 | 0.06876 | -0.0737 | -1.6245
-6 | -0.0985 | 0.06331 | -0.0783 | -1.5558
-5.5 | -0.0689 | 0.058 | -0.0847 | -1.1879
-5 | -0.0335 | 0.05199 | -0.0882 | -0.64435
-4.5 | -0.006 | 0.04474 | -0.0897 | -0.13411
-4 | 0.0375 | 0.03927 | -0.0916 | 0.95493
-3.5 | 0.0879 | 0.0342 | -0.0927 | 2.5702
-3 | 0.1528 | 0.0303 | -0.0928 | 5.0429
-2.5 | 0.2114 | 0.02592 | -0.092 | 8.1559
-2 | 0.2629 | 0.02033 | -0.0913 | 12.9316
-1.5 | 0.3274 | 0.01807 | -0.0904 | 18.1184
-1 | 0.392 | 0.0158 | -0.0892 | 24.8101
-0.5 | 0.4544 | 0.01074 | -0.0874 | 42.3091
0 | 0.5179 | 0.00963 | -0.0868 | 53.7799
0.5 | 0.5802 | 0.00881 | -0.086 | 65.857
1 | 0.6419 | 0.0082 | -0.0853 | 78.2805
2 | 0.7366 | 0.00628 | -0.0779 | 117.293
2.5 | 0.8238 | 0.00666 | -0.082 | 123.6937
3 | 0.9246 | 0.0071 | -0.0897 | 130.2254
3.5 | 0.9855 | 0.00751 | -0.0891 | 131.225
4 | 1.0277 | 0.00794 | -0.0844 | 129.4332
4.5 | 1.0718 | 0.00844 | -0.0799 | 126.9905
5 | 1.1154 | 0.00912 | -0.0753 | 122.3026
5.5 | 1.1581 | 0.00992 | -0.0706 | 116.744
6 | 1.1804 | 0.0112 | -0.0626 | 105.3929
6.5 | 1.1883 | 0.01345 | -0.0538 | 88.3494
7 | 1.163 | 0.01798 | -0.0431 | 64.683
7.5 | 1.1851 | 0.02063 | -0.0377 | 57.4455
8 | 1.2005 | 0.02393 | -0.0324 | 50.1672
8.5 | 1.2154 | 0.02756 | -0.0276 | 44.1001
9 | 1.2072 | 0.03316 | -0.0226 | 36.4053
9.5 | 1.2116 | 0.03842 | -0.019 | 31.5357
10 | 1.2021 | 0.04528 | -0.0158 | 26.5481
10.5 | 1.1976 | 0.05239 | -0.0127 | 22.8593
11 | 1.1872 | 0.06099 | -0.0118 | 19.4655
11.5 | 1.1642 | 0.07203 | -0.0138 | 16.1627
12 | 1.1389 | 0.08437 | -0.0184 | 13.4989
12.5 | 1.1101 | 0.09836 | -0.0254 | 11.2861
13 | 1.0815 | 0.1136 | -0.0341 | 9.5202
13.5 | 1.0571 | 0.12952 | -0.0438 | 8.1617

## 41. Re 1M Mach 0.00 (1)
BIGFOIL.COM POLAR EXPORT
NACA66-709 a=0.2
NACA66-709 a=0.2 |  |  |  | Cl Max: | 1.227 | at alpha= | 8.5 | deg
JavaFoil+Calcfoil stall+Eppler ext transition |  |  |  | L/D Max: | 139.122 | at alpha= | 2.5 | deg
Re: | 1000000 |  |  | Cd Min: | 0.00515 | at alpha= | 2.5 | deg
Mach: | 0 |  |  | Cl=0 at alpha= | -3.6512 | deg
|  |  |  | @ Cl=0.1, Cd= | 0.030814
|  |  |  | @ Cl=0.4, Cd= | 0.010628
|  |  |  | @ Cl=0.6, Cd= | 0.006419
alpha (deg) | Cl | Cd | Cm | Cl/Cd
-15 | -0.192 | 0.12061 | -0.022 | -1.593
-14.5 | -0.203 | 0.11398 | -0.022 | -1.779
-14 | -0.214 | 0.10778 | -0.022 | -1.982
-13.5 | -0.223 | 0.11433 | -0.022 | -1.949
-13 | -0.231 | 0.10735 | -0.022 | -2.149
-12.5 | -0.238 | 0.10044 | -0.022 | -2.37
-12 | -0.245 | 0.09425 | -0.022 | -2.599
-11.5 | -0.251 | 0.08862 | -0.022 | -2.832
-11 | -0.256 | 0.08351 | -0.022 | -3.065
-10.5 | -0.259 | 0.07704 | -0.021 | -3.368
-10 | -0.261 | 0.07465 | -0.022 | -3.5
-9.5 | -0.261 | 0.06977 | -0.021 | -3.739
-9 | -0.258 | 0.06581 | -0.022 | -3.922
-8.5 | -0.252 | 0.06165 | -0.022 | -4.092
-8 | -0.243 | 0.05795 | -0.021 | -4.195
-7.5 | -0.23 | 0.05256 | -0.021 | -4.381
-7 | -0.214 | 0.04954 | -0.021 | -4.311
-6.5 | -0.193 | 0.04688 | -0.022 | -4.113
-6 | -0.168 | 0.04475 | -0.021 | -3.749
-5.5 | -0.139 | 0.04182 | -0.022 | -3.317
-5 | -0.106 | 0.03998 | -0.021 | -2.644
-4.5 | -0.069 | 0.03764 | -0.021 | -1.838
-4 | -0.03 | 0.0355 | -0.022 | -0.832
-3.5 | 0.013 | 0.03386 | -0.023 | 0.377
-3 | 0.057 | 0.03201 | -0.024 | 1.787
-2.5 | 0.103 | 0.03073 | -0.025 | 3.361
-2 | 0.151 | 0.02966 | -0.026 | 5.075
-1.5 | 0.198 | 0.02877 | -0.027 | 6.897
-1 | 0.247 | 0.0282 | -0.027 | 8.747
-0.5 | 0.295 | 0.02758 | -0.03 | 10.712
0 | 0.426 | 0.00643 | -0.064 | 66.279
0.5 | 0.485 | 0.00648 | -0.064 | 74.922
1 | 0.543 | 0.00636 | -0.065 | 85.423
1.5 | 0.601 | 0.00642 | -0.065 | 93.662
2 | 0.659 | 0.00652 | -0.066 | 101.08
2.5 | 0.716 | 0.00515 | -0.067 | 139.122
3 | 0.773 | 0.00631 | -0.067 | 122.55
3.5 | 0.83 | 0.00664 | -0.068 | 125.127
4 | 0.887 | 0.00701 | -0.068 | 126.481
4.5 | 0.942 | 0.00743 | -0.069 | 126.768
5 | 0.995 | 0.00787 | -0.07 | 126.358
5.5 | 1.046 | 0.00835 | -0.07 | 125.244
6 | 1.088 | 0.01305 | -0.07 | 83.393
6.5 | 1.132 | 0.01377 | -0.071 | 82.256
7 | 1.171 | 0.01444 | -0.071 | 81.086
7.5 | 1.199 | 0.01531 | -0.072 | 78.268
8 | 1.218 | 0.01622 | -0.072 | 75.111
8.5 | 1.227 | 0.01735 | -0.073 | 70.741
9 | 1.226 | 0.01842 | -0.073 | 66.554
9.5 | 1.215 | 0.01949 | -0.074 | 62.335
10 | 0.988 | 0.0638 | -0.031 | 15.484
10.5 | 0.964 | 0.06805 | -0.031 | 14.167
11 | 0.933 | 0.07329 | -0.03 | 12.73
11.5 | 0.896 | 0.07816 | -0.029 | 11.465
12 | 0.855 | 0.08271 | -0.03 | 10.341
12.5 | 0.811 | 0.08795 | -0.03 | 9.221
13 | 0.765 | 0.09517 | -0.03 | 8.035
13.5 | 0.718 | 0.10076 | -0.029 | 7.124

## 42. Re 1M Mach 0.00 (2)
BIGFOIL.COM POLAR EXPORT
NACA66-709 a=0.2
NACA66-709 a=0.2 |  |  |  | Cl Max: | 1.3366 | at alpha= | 14 | deg
XFOIL ncrit=9 |  |  |  | L/D Max: | 149.966 | at alpha= | 4 | deg
Re: | 1000000 |  |  | Cd Min: | 0.23015 | at alpha= | 19 | deg
Mach: | 0 |  |  | Cl=0 at alpha= | -99 | deg
|  |  |  | @ Cl=0.1, Cd= | 0.00763
|  |  |  | @ Cl=0.4, Cd= | 0.00763
|  |  |  | @ Cl=0.6, Cd= | 0.0052267
alpha (deg) | Cl | Cd | Cm | Cl/Cd
0 | 0.4328 | 0.00763 | -0.0725 | 56.7235
0.5 | 0.4882 | 0.0074 | -0.0726 | 65.973
1 | 0.543 | 0.00704 | -0.0727 | 77.1307
1.5 | 0.5893 | 0.0053 | -0.0719 | 111.1887
2 | 0.6287 | 0.00503 | -0.0678 | 124.9901
2.5 | 0.6933 | 0.00518 | -0.0697 | 133.8417
3 | 0.7713 | 0.00543 | -0.0752 | 142.0442
3.5 | 0.8378 | 0.00568 | -0.0783 | 147.5
4 | 0.8953 | 0.00597 | -0.0795 | 149.9665
4.5 | 0.9369 | 0.00636 | -0.0772 | 147.3113
5 | 0.9785 | 0.00685 | -0.0749 | 142.8467
5.5 | 1.0183 | 0.00759 | -0.0725 | 134.1634
6 | 1.0606 | 0.00835 | -0.0708 | 127.018
6.5 | 1.0999 | 0.00938 | -0.0686 | 117.2601
7 | 1.1128 | 0.0122 | -0.0625 | 91.2131
7.5 | 1.1444 | 0.01358 | -0.0591 | 84.271
8 | 1.181 | 0.01438 | -0.0565 | 82.128
8.5 | 1.2063 | 0.01556 | -0.052 | 77.5257
9 | 1.2407 | 0.01636 | -0.0494 | 75.8374
9.5 | 1.2681 | 0.01764 | -0.046 | 71.8878
10 | 1.286 | 0.01962 | -0.0415 | 65.5454
10.5 | 1.3067 | 0.02156 | -0.0379 | 60.6076
11 | 1.3222 | 0.02398 | -0.0342 | 55.1376
11.5 | 1.3185 | 0.02809 | -0.0291 | 46.9384
12 | 1.3141 | 0.03269 | -0.0247 | 40.1988
12.5 | 1.3327 | 0.03546 | -0.0229 | 37.5832
13 | 1.3348 | 0.04007 | -0.0202 | 33.3117
13.5 | 1.3349 | 0.0453 | -0.0181 | 29.468
14 | 1.3366 | 0.05067 | -0.0169 | 26.3785
14.5 | 1.3346 | 0.05686 | -0.0165 | 23.4717
15 | 1.3233 | 0.06487 | -0.0169 | 20.3993
15.5 | 1.3195 | 0.07221 | -0.0189 | 18.2731
16 | 1.2928 | 0.08398 | -0.0223 | 15.3941
16.5 | 1.2618 | 0.09763 | -0.0278 | 12.9243
17 | 1.2221 | 0.11429 | -0.0359 | 10.693
17.5 | 1.1737 | 0.13481 | -0.0473 | 8.7063
18 | 1.1379 | 0.15456 | -0.0592 | 7.3622
18.5 | 1.0262 | 0.21009 | -0.0856 | 4.8846
19 | 1.0143 | 0.23015 | -0.0942 | 4.4071

## 43. Re 1M Mach 0.10 (1)
BIGFOIL.COM POLAR EXPORT
NACA66-709 a=0.2
NACA66-709 a=0.2 |  |  |  | Cl Max: | 1.227 | at alpha= | 8.5 | deg
JavaFoil+Calcfoil stall+Eppler ext transition |  |  |  | L/D Max: | 139.919 | at alpha= | 2.5 | deg
Re: | 1000000 |  |  | Cd Min: | 0.00514 | at alpha= | 2.5 | deg
Mach: | 0.1 |  |  | Cl=0 at alpha= | -3.6512 | deg
|  |  |  | @ Cl=0.1, Cd= | 0.030872
|  |  |  | @ Cl=0.4, Cd= | 0.010927
|  |  |  | @ Cl=0.6, Cd= | 0.0064431
alpha (deg) | Cl | Cd | Cm | Cl/Cd
-14.5 | -0.168 | 0.1128 | -0.022 | -1.488
-14 | -0.18 | 0.10728 | -0.022 | -1.677
-13.5 | -0.191 | 0.10092 | -0.022 | -1.889
-13 | -0.2 | 0.09616 | -0.022 | -2.081
-12.5 | -0.209 | 0.09101 | -0.022 | -2.3
-12 | -0.218 | 0.09713 | -0.022 | -2.246
-11.5 | -0.226 | 0.09068 | -0.022 | -2.495
-11 | -0.233 | 0.08404 | -0.022 | -2.778
-10.5 | -0.239 | 0.07971 | -0.022 | -3.003
-10 | -0.244 | 0.07558 | -0.022 | -3.223
-9.5 | -0.246 | 0.07075 | -0.022 | -3.472
-9 | -0.245 | 0.06641 | -0.022 | -3.693
-8.5 | -0.242 | 0.06146 | -0.022 | -3.933
-8 | -0.235 | 0.05828 | -0.022 | -4.029
-7.5 | -0.224 | 0.05316 | -0.022 | -4.214
-7 | -0.209 | 0.04994 | -0.022 | -4.185
-6.5 | -0.19 | 0.04726 | -0.022 | -4.014
-6 | -0.166 | 0.04509 | -0.021 | -3.678
-5.5 | -0.138 | 0.04192 | -0.022 | -3.283
-5 | -0.105 | 0.03962 | -0.021 | -2.656
-4.5 | -0.069 | 0.03774 | -0.021 | -1.83
-4 | -0.03 | 0.03572 | -0.021 | -0.827
-3.5 | 0.013 | 0.03388 | -0.023 | 0.377
-3 | 0.057 | 0.03208 | -0.024 | 1.788
-2.5 | 0.104 | 0.03076 | -0.025 | 3.37
-2 | 0.151 | 0.02968 | -0.026 | 5.092
-1.5 | 0.199 | 0.02879 | -0.027 | 6.925
-1 | 0.248 | 0.02827 | -0.027 | 8.765
-0.5 | 0.297 | 0.02758 | -0.03 | 10.762
0 | 0.428 | 0.0064 | -0.064 | 66.877
0.5 | 0.488 | 0.0065 | -0.064 | 75.068
1 | 0.546 | 0.00635 | -0.065 | 86.016
1.5 | 0.604 | 0.00645 | -0.066 | 93.623
2 | 0.662 | 0.00656 | -0.066 | 100.898
2.5 | 0.72 | 0.00514 | -0.067 | 139.919
3 | 0.777 | 0.00634 | -0.067 | 122.504
3.5 | 0.834 | 0.00669 | -0.068 | 124.779
4 | 0.891 | 0.00707 | -0.069 | 125.992
4.5 | 0.946 | 0.00747 | -0.069 | 126.658
5 | 1 | 0.00792 | -0.07 | 126.237
5.5 | 1.051 | 0.00842 | -0.07 | 124.884
6 | 1.093 | 0.01314 | -0.071 | 83.135
6.5 | 1.137 | 0.01388 | -0.071 | 81.936
7 | 1.175 | 0.01459 | -0.072 | 80.514
7.5 | 1.202 | 0.01547 | -0.072 | 77.716
8 | 1.22 | 0.01639 | -0.073 | 74.447
8.5 | 1.227 | 0.01755 | -0.073 | 69.924
9 | 1.223 | 0.01868 | -0.074 | 65.462
9.5 | 1.208 | 0.01979 | -0.074 | 61.041
10 | 0.979 | 0.06418 | -0.03 | 15.252
10.5 | 0.951 | 0.06858 | -0.031 | 13.867
11 | 0.915 | 0.07467 | -0.029 | 12.25
11.5 | 0.873 | 0.07792 | -0.031 | 11.209
12 | 0.827 | 0.08342 | -0.03 | 9.909
12.5 | 0.777 | 0.09 | -0.03 | 8.631
13 | 0.725 | 0.09725 | -0.03 | 7.46
13.5 | 0.674 | 0.1022 | -0.03 | 6.592

## 44. Re 1M Mach 0.10 (2)
BIGFOIL.COM POLAR EXPORT
NACA66-709 a=0.2
NACA66-709 a=0.2 |  |  |  | Cl Max: | 1.3269 | at alpha= | 13 | deg
XFOIL ncrit=9 |  |  |  | L/D Max: | 149.8 | at alpha= | 4 | deg
Re: | 1000000 |  |  | Cd Min: | 0.17123 | at alpha= | 18 | deg
Mach: | 0.1 |  |  | Cl=0 at alpha= | -99 | deg
|  |  |  | @ Cl=0.1, Cd= | 0.00947
|  |  |  | @ Cl=0.4, Cd= | 0.0082471
|  |  |  | @ Cl=0.6, Cd= | 0.0053228
alpha (deg) | Cl | Cd | Cm | Cl/Cd
-1 | 0.3275 | 0.00947 | -0.0735 | 34.5829
0 | 0.4354 | 0.00765 | -0.0729 | 56.915
0.5 | 0.4911 | 0.00741 | -0.0731 | 66.2753
1 | 0.5462 | 0.00705 | -0.0731 | 77.4752
1.5 | 0.5934 | 0.00538 | -0.0725 | 110.2974
2 | 0.6326 | 0.00504 | -0.0683 | 125.5159
2.5 | 0.6964 | 0.00521 | -0.0699 | 133.666
3 | 0.7752 | 0.00546 | -0.0754 | 141.978
3.5 | 0.8421 | 0.00572 | -0.0786 | 147.2203
4 | 0.9003 | 0.00601 | -0.0798 | 149.8003
4.5 | 0.9419 | 0.00641 | -0.0774 | 146.9423
5 | 0.9838 | 0.00689 | -0.0752 | 142.7866
5.5 | 1.0235 | 0.00766 | -0.0727 | 133.6162
6 | 1.0661 | 0.00841 | -0.0708 | 126.7658
6.5 | 1.1044 | 0.00952 | -0.0684 | 116.0084
7 | 1.1152 | 0.01243 | -0.0619 | 89.7184
7.5 | 1.1476 | 0.01372 | -0.0585 | 83.6443
8 | 1.1826 | 0.01451 | -0.0555 | 81.5024
8.5 | 1.2068 | 0.01579 | -0.0507 | 76.4281
9 | 1.2424 | 0.01659 | -0.0483 | 74.8885
9.5 | 1.2685 | 0.01799 | -0.0447 | 70.5114
10 | 1.2855 | 0.02011 | -0.0402 | 63.9234
10.5 | 1.3048 | 0.02221 | -0.0364 | 58.7483
11 | 1.3191 | 0.0248 | -0.0327 | 53.1895
11.5 | 1.3142 | 0.02913 | -0.0276 | 45.115
12 | 1.309 | 0.03396 | -0.0233 | 38.5453
12.5 | 1.326 | 0.037 | -0.0215 | 35.8378
13 | 1.3269 | 0.04193 | -0.0189 | 31.6456
13.5 | 1.3253 | 0.04759 | -0.0169 | 27.8483
14 | 1.3239 | 0.05358 | -0.0159 | 24.7088
14.5 | 1.3176 | 0.06064 | -0.0159 | 21.7282
15 | 1.2999 | 0.06997 | -0.0172 | 18.578
15.5 | 1.2893 | 0.07886 | -0.02 | 16.3492
16 | 1.2547 | 0.09278 | -0.0251 | 13.5234
16.5 | 1.217 | 0.10869 | -0.0326 | 11.197
17 | 1.176 | 0.127 | -0.0425 | 9.2598
17.5 | 1.1341 | 0.14756 | -0.0547 | 7.6857
18 | 1.0934 | 0.17123 | -0.0687 | 6.3856

## 45. Re 1M Mach 0.25 (1)
BIGFOIL.COM POLAR EXPORT
NACA66-709 a=0.2
NACA66-709 a=0.2 |  |  |  | Cl Max: | 1.226 | at alpha= | 8 | deg
JavaFoil+Calcfoil stall+Eppler ext transition |  |  |  | L/D Max: | 125.24 | at alpha= | 4.5 | deg
Re: | 1000000 |  |  | Cd Min: | 0.00623 | at alpha= | 2.5 | deg
Mach: | 0.25 |  |  | Cl=0 at alpha= | -3.6548 | deg
|  |  |  | @ Cl=0.1, Cd= | 0.031451
|  |  |  | @ Cl=0.4, Cd= | 0.10121
|  |  |  | @ Cl=0.6, Cd= | 0.10121
alpha (deg) | Cl | Cd | Cm | Cl/Cd
-12 | -0.048 | 0.08821 | -0.024 | -0.54
-11.5 | -0.045 | 0.08228 | -0.024 | -0.544
-11 | -0.042 | 0.07888 | -0.024 | -0.532
-10.5 | -0.039 | 0.07376 | -0.024 | -0.53
-10 | -0.036 | 0.06833 | -0.024 | -0.53
-9.5 | -0.093 | 0.06636 | -0.024 | -1.408
-9 | -0.123 | 0.06964 | -0.024 | -1.773
-8.5 | -0.145 | 0.06575 | -0.024 | -2.203
-8 | -0.16 | 0.06115 | -0.023 | -2.609
-7.5 | -0.168 | 0.05614 | -0.023 | -2.985
-7 | -0.169 | 0.05227 | -0.023 | -3.226
-6.5 | -0.162 | 0.04888 | -0.023 | -3.323
-6 | -0.149 | 0.0467 | -0.023 | -3.187
-5.5 | -0.128 | 0.04301 | -0.023 | -2.979
-5 | -0.101 | 0.0405 | -0.023 | -2.488
-4.5 | -0.068 | 0.0384 | -0.022 | -1.759
-4 | -0.029 | 0.03659 | -0.022 | -0.802
-3.5 | 0.013 | 0.03432 | -0.022 | 0.374
-3 | 0.058 | 0.03251 | -0.024 | 1.786
-2.5 | 0.106 | 0.0313 | -0.025 | 3.372
-2 | 0.154 | 0.02987 | -0.026 | 5.171
-1.5 | 0.204 | 0.02896 | -0.027 | 7.051
-1 | 0.254 | 0.02832 | -0.028 | 8.98
-0.5 | 0.305 | 0.02781 | -0.03 | 10.953
0 | 0.44 | 0.00645 | -0.066 | 68.211
0.5 | 0.501 | 0.0063 | -0.066 | 79.538
1 | 0.561 | 0.00641 | -0.067 | 87.472
1.5 | 0.62 | 0.00653 | -0.067 | 94.919
2 | 0.68 | 0.00666 | -0.068 | 102.074
2.5 | 0.739 | 0.00623 | -0.069 | 118.567
3 | 0.798 | 0.00652 | -0.069 | 122.271
3.5 | 0.856 | 0.0069 | -0.07 | 124.075
4 | 0.914 | 0.00732 | -0.071 | 124.917
4.5 | 0.971 | 0.00775 | -0.071 | 125.24
5 | 1.024 | 0.00824 | -0.072 | 124.379
5.5 | 1.077 | 0.00877 | -0.072 | 122.788
6 | 1.118 | 0.01369 | -0.072 | 81.666
6.5 | 1.161 | 0.01451 | -0.073 | 80.046
7 | 1.197 | 0.01533 | -0.073 | 78.052
7.5 | 1.218 | 0.01634 | -0.074 | 74.541
8 | 1.226 | 0.01746 | -0.075 | 70.182
8.5 | 1.218 | 0.01877 | -0.075 | 64.863
9 | 1.192 | 0.02001 | -0.076 | 59.592
9.5 | 0.955 | 0.06037 | -0.036 | 15.814
10 | 0.902 | 0.06608 | -0.032 | 13.654
10.5 | 0.836 | 0.07193 | -0.03 | 11.625
11 | 0.757 | 0.07806 | -0.029 | 9.698
11.5 | 0.667 | 0.08326 | -0.027 | 8.007
12 | 0.569 | 0.08846 | -0.03 | 6.427
12.5 | 0.463 | 0.09485 | -0.031 | 4.885
13 | 0.351 | 0.10121 | -0.032 | 3.47

## 46. Re 1M Mach 0.25 (2)
BIGFOIL.COM POLAR EXPORT
NACA66-709 a=0.2
NACA66-709 a=0.2 |  |  |  | Cl Max: | 1.2965 | at alpha= | 11 | deg
XFOIL ncrit=9 |  |  |  | L/D Max: | 148.147 | at alpha= | 4 | deg
Re: | 1000000 |  |  | Cd Min: | 0.13414 | at alpha= | 16 | deg
Mach: | 0.25 |  |  | Cl=0 at alpha= | -99 | deg
|  |  |  | @ Cl=0.1, Cd= | 0.00776
|  |  |  | @ Cl=0.4, Cd= | 0.00776
|  |  |  | @ Cl=0.6, Cd= | 0.0068757
alpha (deg) | Cl | Cd | Cm | Cl/Cd
0 | 0.45 | 0.00776 | -0.0753 | 57.9897
0.5 | 0.507 | 0.00747 | -0.0753 | 67.8715
1 | 0.5638 | 0.00712 | -0.0753 | 79.1854
1.5 | 0.6201 | 0.00674 | -0.0754 | 92.003
2 | 0.6538 | 0.00516 | -0.0706 | 126.7054
2.5 | 0.7144 | 0.00535 | -0.071 | 133.5327
3 | 0.7972 | 0.00565 | -0.077 | 141.0973
3.5 | 0.866 | 0.00594 | -0.08 | 145.7912
4 | 0.9274 | 0.00626 | -0.0815 | 148.147
4.5 | 0.9694 | 0.00667 | -0.0787 | 145.3373
5 | 1.0119 | 0.00717 | -0.0761 | 141.1297
5.5 | 1.0521 | 0.00797 | -0.0732 | 132.0075
6 | 1.0945 | 0.00882 | -0.0708 | 124.093
6.5 | 1.1264 | 0.01032 | -0.0669 | 109.1473
7 | 1.1302 | 0.01324 | -0.0587 | 85.3625
7.5 | 1.1565 | 0.01445 | -0.0535 | 80.0346
8 | 1.1905 | 0.0154 | -0.0501 | 77.3052
8.5 | 1.218 | 0.01683 | -0.0459 | 72.3708
9 | 1.2423 | 0.01857 | -0.0417 | 66.8982
9.5 | 1.2629 | 0.02067 | -0.0375 | 61.0982
10 | 1.2783 | 0.0233 | -0.033 | 54.8627
10.5 | 1.287 | 0.02662 | -0.0286 | 48.3471
11 | 1.2965 | 0.03014 | -0.0249 | 43.0159
11.5 | 1.2958 | 0.03483 | -0.0211 | 37.2036
12 | 1.2912 | 0.04034 | -0.0178 | 32.0079
12.5 | 1.286 | 0.04654 | -0.0152 | 27.6321
13 | 1.2753 | 0.05404 | -0.0137 | 23.5992
13.5 | 1.2558 | 0.06332 | -0.0139 | 19.8326
14 | 1.2334 | 0.0739 | -0.0162 | 16.6901
14.5 | 1.2065 | 0.08623 | -0.0207 | 13.9917
15 | 1.1715 | 0.10136 | -0.0278 | 11.5578
15.5 | 1.1426 | 0.1167 | -0.0361 | 9.7909
16 | 1.1108 | 0.13414 | -0.0464 | 8.2809

## 47. Re 1M Mach 0.50 (1)
BIGFOIL.COM POLAR EXPORT
NACA66-709 a=0.2
NACA66-709 a=0.2 |  |  |  | Cl Max: | 1.25 | at alpha= | 6.5 | deg
JavaFoil+Calcfoil stall+Eppler ext transition |  |  |  | L/D Max: | 127.165 | at alpha= | 0 | deg
Re: | 1000000 |  |  | Cd Min: | 0.00386 | at alpha= | 0 | deg
Mach: | 0.5 |  |  | Cl=0 at alpha= | -3.6481 | deg
|  |  |  | @ Cl=0.1, Cd= | 0.034562
|  |  |  | @ Cl=0.4, Cd= | 0.01832
|  |  |  | @ Cl=0.6, Cd= | 0.007528
alpha (deg) | Cl | Cd | Cm | Cl/Cd
-20 | -0.879 | 0.19038 | -0.029 | -4.617
-19.5 | -0.853 | 0.18096 | -0.029 | -4.711
-19 | -0.826 | 0.17508 | -0.029 | -4.719
-18.5 | -0.8 | 0.17093 | -0.029 | -4.679
-18 | -0.773 | 0.16922 | -0.029 | -4.57
-17.5 | -0.747 | 0.16122 | -0.029 | -4.633
-17 | -0.72 | 0.15668 | -0.029 | -4.597
-16.5 | -0.692 | 0.15538 | -0.028 | -4.455
-16 | -0.665 | 0.1471 | -0.028 | -4.523
-15.5 | -0.639 | 0.14318 | -0.028 | -4.46
-15 | -0.612 | 0.13635 | -0.028 | -4.488
-14.5 | -0.585 | 0.13235 | -0.028 | -4.421
-14 | -0.558 | 0.13061 | -0.028 | -4.274
-13.5 | -0.532 | 0.12191 | -0.028 | -4.36
-13 | -0.505 | 0.11825 | -0.029 | -4.268
-12.5 | -0.478 | 0.11477 | -0.029 | -4.163
-12 | -0.45 | 0.10877 | -0.027 | -4.137
-11.5 | -0.423 | 0.10532 | -0.027 | -4.017
-11 | -0.396 | 0.10588 | -0.027 | -3.741
-10.5 | -0.369 | 0.10276 | -0.027 | -3.593
-10 | -0.342 | 0.0945 | -0.028 | -3.622
-9.5 | -0.315 | 0.09736 | -0.028 | -3.239
-9 | -0.288 | 0.08647 | -0.028 | -3.335
-8.5 | -0.261 | 0.08222 | -0.028 | -3.18
-8 | -0.234 | 0.08423 | -0.028 | -2.783
-7.5 | -0.207 | 0.08045 | -0.027 | -2.576
-7 | -0.18 | 0.07834 | -0.027 | -2.301
-6.5 | -0.153 | 0.11154 | -0.027 | -1.374
-6 | -0.126 | 0.06882 | -0.028 | -1.838
-5.5 | -0.1 | 0.06741 | -0.028 | -1.477
-5 | -0.073 | 0.03972 | -0.029 | -1.83
-4.5 | -0.046 | 0.0547 | -0.027 | -0.836
-4 | -0.019 | 0.04166 | -0.027 | -0.454
-3.5 | 0.008 | 0.03752 | -0.027 | 0.211
-3 | 0.035 | 0.03426 | -0.027 | 1.013
-2.5 | 0.106 | 0.03459 | -0.025 | 3.071
-2 | 0.165 | 0.03125 | -0.026 | 5.277
-1.5 | 0.224 | 0.02983 | -0.029 | 7.493
-1 | 0.281 | 0.02871 | -0.03 | 9.802
-0.5 | 0.339 | 0.02812 | -0.031 | 12.047
0 | 0.49 | 0.00386 | -0.034 | 127.165
0.5 | 0.559 | 0.00741 | -0.074 | 75.373
1 | 0.625 | 0.0076 | -0.075 | 82.231
1.5 | 0.691 | 0.00788 | -0.075 | 87.63
2 | 0.756 | 0.00813 | -0.076 | 93.082
2.5 | 0.821 | 0.00704 | -0.076 | 116.645
3 | 0.886 | 0.00749 | -0.077 | 118.359
3.5 | 0.95 | 0.00796 | -0.078 | 119.383
4 | 1.013 | 0.00852 | -0.078 | 119.013
4.5 | 1.074 | 0.00914 | -0.079 | 117.497
5 | 1.131 | 0.00981 | -0.08 | 115.308
5.5 | 1.175 | 0.01552 | -0.08 | 75.728
6 | 1.22 | 0.0166 | -0.08 | 73.505
6.5 | 1.25 | 0.01792 | -0.081 | 69.764
7 | 1.245 | 0.01966 | -0.081 | 63.33
7.5 | 0.935 | 0.05159 | -0.034 | 18.118
8 | 0.612 | 0.05889 | -0.028 | 10.393
8.5 | 0.638 | 0.06327 | -0.031 | 10.084
9 | 0.664 | 0.08235 | -0.034 | 8.061
9.5 | 0.689 | 0.08445 | -0.034 | 8.161
10 | 0.715 | 0.08101 | -0.035 | 8.821
10.5 | 0.74 | 0.09484 | -0.038 | 7.808
11 | 0.766 | 0.10103 | -0.038 | 7.579
11.5 | 0.791 | 0.10652 | -0.039 | 7.424

## 48. Re 1M Mach 0.50 (2)
BIGFOIL.COM POLAR EXPORT
NACA66-709 a=0.2
NACA66-709 a=0.2 |  |  |  | Cl Max: | 1.2421 | at alpha= | 9 | deg
XFOIL ncrit=9 |  |  |  | L/D Max: | 140.122 | at alpha= | 4 | deg
Re: | 1000000 |  |  | Cd Min: | 0.14269 | at alpha= | 14 | deg
Mach: | 0.5 |  |  | Cl=0 at alpha= | -4.4878 | deg
|  |  |  | @ Cl=0.1, Cd= | 0.033836
|  |  |  | @ Cl=0.4, Cd= | 0.011985
|  |  |  | @ Cl=0.6, Cd= | 0.0077038
alpha (deg) | Cl | Cd | Cm | Cl/Cd
-11.5 | -0.276 | 0.13037 | -0.0414 | -2.1171
-11 | -0.2572 | 0.12378 | -0.0448 | -2.0779
-10.5 | -0.2383 | 0.11709 | -0.0483 | -2.0352
-10 | -0.2197 | 0.11054 | -0.0517 | -1.9875
-9.5 | -0.2007 | 0.10412 | -0.0551 | -1.9276
-9 | -0.1825 | 0.09803 | -0.0585 | -1.8617
-8.5 | -0.1651 | 0.09211 | -0.0619 | -1.7924
-8 | -0.1501 | 0.08616 | -0.0654 | -1.7421
-7.5 | -0.1353 | 0.08038 | -0.0686 | -1.6833
-7 | -0.1247 | 0.07456 | -0.0718 | -1.6725
-6.5 | -0.1192 | 0.06912 | -0.075 | -1.7245
-6 | -0.1045 | 0.06201 | -0.0786 | -1.6852
-5 | -0.0503 | 0.05036 | -0.0852 | -0.99881
-4 | 0.0479 | 0.03959 | -0.0911 | 1.2099
-3.5 | 0.098 | 0.03411 | -0.0918 | 2.8731
-3 | 0.1448 | 0.02769 | -0.0921 | 5.2293
-2.5 | 0.2005 | 0.02369 | -0.0918 | 8.4635
-2 | 0.2683 | 0.02081 | -0.0904 | 12.8928
-1.5 | 0.3258 | 0.01571 | -0.0891 | 20.7384
-1 | 0.3888 | 0.01245 | -0.088 | 31.2289
-0.5 | 0.4536 | 0.00976 | -0.0869 | 46.4754
0 | 0.5163 | 0.00844 | -0.086 | 61.173
0.5 | 0.5791 | 0.00781 | -0.0854 | 74.1485
1 | 0.6421 | 0.00749 | -0.085 | 85.7276
1.5 | 0.705 | 0.00745 | -0.0846 | 94.6309
2 | 0.7461 | 0.00583 | -0.0803 | 127.976
2.5 | 0.7991 | 0.00609 | -0.0769 | 131.2151
3 | 0.891 | 0.00653 | -0.0827 | 136.4472
3.5 | 0.972 | 0.00697 | -0.0862 | 139.4548
4 | 1.0355 | 0.00739 | -0.0859 | 140.1218
4.5 | 1.0765 | 0.00789 | -0.0808 | 136.4385
5 | 1.1216 | 0.00851 | -0.0765 | 131.7979
5.5 | 1.1627 | 0.00941 | -0.0715 | 123.56
6 | 1.185 | 0.01074 | -0.0635 | 110.3352
6.5 | 1.1729 | 0.01383 | -0.0523 | 84.8084
7 | 1.1721 | 0.0172 | -0.0439 | 68.1453
7.5 | 1.2002 | 0.01945 | -0.0389 | 61.7069
8 | 1.2256 | 0.02205 | -0.0341 | 55.5828
8.5 | 1.2415 | 0.0255 | -0.029 | 48.6863
9 | 1.2421 | 0.03031 | -0.0239 | 40.9799
9.5 | 1.233 | 0.03636 | -0.0193 | 33.9109
10 | 1.2255 | 0.0429 | -0.0155 | 28.5664
10.5 | 1.2167 | 0.05024 | -0.0123 | 24.2178
11 | 1.2046 | 0.05883 | -0.0113 | 20.4759
11.5 | 1.1807 | 0.06979 | -0.0132 | 16.9179
12 | 1.1554 | 0.08197 | -0.0177 | 14.0954
12.5 | 1.1259 | 0.09587 | -0.0244 | 11.744
13 | 1.0982 | 0.1107 | -0.033 | 9.9205
13.5 | 1.0736 | 0.1263 | -0.0426 | 8.5004
14 | 1.052 | 0.14269 | -0.0528 | 7.3726

## 49. Re 2M Mach 0.00 (1)
BIGFOIL.COM POLAR EXPORT
NACA66-709 a=0.2
NACA66-709 a=0.2 |  |  |  | Cl Max: | 1.232 | at alpha= | 8.5 | deg
JavaFoil+Calcfoil stall+Eppler ext transition |  |  |  | L/D Max: | 157.171 | at alpha= | 3 | deg
Re: | 2000000 |  |  | Cd Min: | 0.00473 | at alpha= | 2.5 | deg
Mach: | 0 |  |  | Cl=0 at alpha= | -3.6512 | deg
|  |  |  | @ Cl=0.1, Cd= | 0.029704
|  |  |  | @ Cl=0.4, Cd= | 0.0060724
|  |  |  | @ Cl=0.6, Cd= | 0.0060348
alpha (deg) | Cl | Cd | Cm | Cl/Cd
-15 | -0.192 | 0.11169 | -0.023 | -1.722
-14.5 | -0.203 | 0.10638 | -0.023 | -1.908
-14 | -0.214 | 0.10119 | -0.023 | -2.113
-13.5 | -0.223 | 0.09565 | -0.023 | -2.333
-13 | -0.231 | 0.09113 | -0.023 | -2.535
-12.5 | -0.238 | 0.08641 | -0.023 | -2.759
-12 | -0.245 | 0.08247 | -0.023 | -2.974
-11.5 | -0.251 | 0.07727 | -0.023 | -3.252
-11 | -0.256 | 0.07305 | -0.023 | -3.507
-10.5 | -0.26 | 0.06951 | -0.023 | -3.737
-10 | -0.262 | 0.06636 | -0.023 | -3.94
-9.5 | -0.261 | 0.06547 | -0.023 | -3.988
-9 | -0.258 | 0.06148 | -0.023 | -4.2
-8.5 | -0.252 | 0.0576 | -0.023 | -4.382
-8 | -0.243 | 0.05422 | -0.023 | -4.487
-7.5 | -0.23 | 0.05012 | -0.023 | -4.599
-7 | -0.214 | 0.0471 | -0.023 | -4.539
-6.5 | -0.193 | 0.0446 | -0.023 | -4.326
-6 | -0.168 | 0.04253 | -0.023 | -3.948
-5.5 | -0.139 | 0.03971 | -0.024 | -3.496
-5 | -0.106 | 0.03773 | -0.023 | -2.805
-4.5 | -0.069 | 0.03602 | -0.023 | -1.923
-4 | -0.03 | 0.03407 | -0.024 | -0.869
-3.5 | 0.013 | 0.03246 | -0.025 | 0.393
-3 | 0.057 | 0.03105 | -0.026 | 1.845
-2.5 | 0.103 | 0.02961 | -0.028 | 3.495
-2 | 0.151 | 0.02833 | -0.03 | 5.331
-1.5 | 0.199 | 0.02738 | -0.031 | 7.278
-1 | 0.307 | 0.00596 | -0.062 | 51.439
-0.5 | 0.367 | 0.00605 | -0.063 | 60.61
0 | 0.426 | 0.00609 | -0.064 | 69.982
0.5 | 0.485 | 0.0062 | -0.064 | 78.262
1 | 0.543 | 0.00631 | -0.065 | 86.157
1.5 | 0.601 | 0.00603 | -0.065 | 99.777
2 | 0.659 | 0.00608 | -0.066 | 108.332
2.5 | 0.716 | 0.00473 | -0.067 | 151.341
3 | 0.774 | 0.00492 | -0.067 | 157.171
3.5 | 0.831 | 0.00619 | -0.068 | 134.301
4 | 0.888 | 0.00652 | -0.068 | 136.112
4.5 | 0.943 | 0.00686 | -0.069 | 137.507
5 | 0.996 | 0.00724 | -0.07 | 137.531
5.5 | 1.048 | 0.00763 | -0.07 | 137.382
6 | 1.092 | 0.01148 | -0.07 | 95.118
6.5 | 1.137 | 0.01209 | -0.071 | 94.028
7 | 1.175 | 0.01273 | -0.072 | 92.313
7.5 | 1.203 | 0.01346 | -0.072 | 89.367
8 | 1.223 | 0.01426 | -0.073 | 85.738
8.5 | 1.232 | 0.0152 | -0.073 | 81.091
9 | 1.232 | 0.01613 | -0.074 | 76.379
9.5 | 1.22 | 0.01716 | -0.074 | 71.115
10 | 1.197 | 0.01844 | -0.075 | 64.95
10.5 | 1.166 | 0.01955 | -0.075 | 59.627
11 | 1.124 | 0.02085 | -0.076 | 53.916
11.5 | 0.901 | 0.07388 | -0.039 | 12.195
12 | 1.023 | 0.02373 | -0.076 | 43.103
12.5 | 0.816 | 0.08208 | -0.041 | 9.944
13 | 0.766 | 0.09061 | -0.035 | 8.458
13.5 | 0.72 | 0.0969 | -0.036 | 7.425

## 50. Re 2M Mach 0.00 (2)
BIGFOIL.COM POLAR EXPORT
NACA66-709 a=0.2
NACA66-709 a=0.2 |  |  |  | Cl Max: | 1.456 | at alpha= | 15.5 | deg
XFOIL ncrit=9 |  |  |  | L/D Max: | 166.427 | at alpha= | 4 | deg
Re: | 2000000 |  |  | Cd Min: | 0.17007 | at alpha= | 20 | deg
Mach: | 0 |  |  | Cl=0 at alpha= | -4.1218 | deg
|  |  |  | @ Cl=0.1, Cd= | 0.02215
|  |  |  | @ Cl=0.4, Cd= | 0.0062352
|  |  |  | @ Cl=0.6, Cd= | 0.0058999
alpha (deg) | Cl | Cd | Cm | Cl/Cd
-5.5 | -0.1281 | 0.0474 | -0.0736 | -2.7025
-5 | -0.0857 | 0.04282 | -0.0753 | -2.0014
-4.5 | -0.0357 | 0.03748 | -0.0764 | -0.95251
-4 | 0.0115 | 0.03204 | -0.0767 | 0.35893
-3.5 | 0.0602 | 0.02667 | -0.0763 | 2.2572
-3 | 0.1103 | 0.02098 | -0.0752 | 5.2574
-2.5 | 0.1604 | 0.01677 | -0.0745 | 9.5647
-2 | 0.2125 | 0.00991 | -0.0721 | 21.443
-1.5 | 0.265 | 0.00734 | -0.0713 | 36.1035
-1 | 0.3209 | 0.00702 | -0.0715 | 45.7123
-0.5 | 0.3748 | 0.00628 | -0.0714 | 59.6815
0 | 0.431 | 0.00618 | -0.0718 | 69.7411
0.5 | 0.4868 | 0.00598 | -0.072 | 81.4047
1 | 0.5426 | 0.006 | -0.0724 | 90.4333
1.5 | 0.5977 | 0.00598 | -0.0726 | 99.9498
2 | 0.6428 | 0.00441 | -0.0716 | 145.7596
2.5 | 0.6893 | 0.00447 | -0.0697 | 154.2058
3 | 0.7366 | 0.00466 | -0.068 | 158.0687
3.5 | 0.7957 | 0.00489 | -0.0692 | 162.7198
4 | 0.8571 | 0.00515 | -0.0711 | 166.4272
4.5 | 0.9199 | 0.00564 | -0.0736 | 163.1028
5 | 0.9805 | 0.00639 | -0.0759 | 153.4429
5.5 | 1.0206 | 0.00701 | -0.0735 | 145.592
6 | 1.0616 | 0.00784 | -0.0714 | 135.4082
7 | 1.1254 | 0.01111 | -0.0648 | 101.2961
7.5 | 1.1693 | 0.01175 | -0.0634 | 99.5149
8 | 1.2129 | 0.01235 | -0.0621 | 98.2105
8.5 | 1.2532 | 0.01306 | -0.0602 | 95.9571
9 | 1.287 | 0.01381 | -0.057 | 93.1933
9.5 | 1.3098 | 0.01503 | -0.0522 | 87.1457
10 | 1.3372 | 0.01618 | -0.0485 | 82.6452
10.5 | 1.3609 | 0.01764 | -0.0447 | 77.1485
11 | 1.3817 | 0.01939 | -0.0409 | 71.2584
11.5 | 1.393 | 0.02193 | -0.0362 | 63.5203
12 | 1.402 | 0.0248 | -0.0321 | 56.5323
12.5 | 1.4154 | 0.02756 | -0.0289 | 51.357
13 | 1.4208 | 0.03116 | -0.0256 | 45.5969
13.5 | 1.4221 | 0.03542 | -0.0226 | 40.1496
14 | 1.4341 | 0.03891 | -0.0209 | 36.8568
14.5 | 1.4431 | 0.04295 | -0.0196 | 33.5995
15 | 1.4425 | 0.04839 | -0.0186 | 29.8099
15.5 | 1.456 | 0.0525 | -0.0187 | 27.7333
16 | 1.4451 | 0.06006 | -0.0192 | 24.0609
16.5 | 1.4328 | 0.06848 | -0.0208 | 20.9229
17 | 1.4163 | 0.07818 | -0.0237 | 18.1159
17.5 | 1.3905 | 0.09019 | -0.0281 | 15.4175
18 | 1.3752 | 0.10113 | -0.0331 | 13.5983
18.5 | 1.3423 | 0.11605 | -0.0403 | 11.5666
19 | 1.3106 | 0.13171 | -0.0488 | 9.9506
19.5 | 1.2664 | 0.15126 | -0.0601 | 8.3723
20 | 1.2317 | 0.17007 | -0.0715 | 7.2423

## 51. Re 2M Mach 0.10 (1)
BIGFOIL.COM POLAR EXPORT
NACA66-709 a=0.2
NACA66-709 a=0.2 |  |  |  | Cl Max: | 1.232 | at alpha= | 8.5 | deg
JavaFoil+Calcfoil stall+Eppler ext transition |  |  |  | L/D Max: | 156.166 | at alpha= | 3 | deg
Re: | 2000000 |  |  | Cd Min: | 0.00479 | at alpha= | 2.5 | deg
Mach: | 0.1 |  |  | Cl=0 at alpha= | -3.6512 | deg
|  |  |  | @ Cl=0.1, Cd= | 0.029776
|  |  |  | @ Cl=0.4, Cd= | 0.0060748
|  |  |  | @ Cl=0.6, Cd= | 0.0060279
alpha (deg) | Cl | Cd | Cm | Cl/Cd
-14.5 | -0.168 | 0.10651 | -0.023 | -1.577
-14 | -0.18 | 0.1015 | -0.023 | -1.775
-13.5 | -0.191 | 0.09492 | -0.023 | -2.011
-13 | -0.2 | 0.09106 | -0.023 | -2.2
-12.5 | -0.21 | 0.08611 | -0.023 | -2.434
-12 | -0.218 | 0.08218 | -0.023 | -2.658
-11.5 | -0.227 | 0.07686 | -0.023 | -2.948
-11 | -0.234 | 0.07355 | -0.024 | -3.179
-10.5 | -0.24 | 0.07014 | -0.023 | -3.416
-10 | -0.244 | 0.06664 | -0.023 | -3.659
-9.5 | -0.246 | 0.06354 | -0.023 | -3.87
-9 | -0.245 | 0.06203 | -0.023 | -3.956
-8.5 | -0.242 | 0.0575 | -0.023 | -4.207
-8 | -0.235 | 0.05411 | -0.023 | -4.342
-7.5 | -0.224 | 0.05045 | -0.023 | -4.443
-7 | -0.209 | 0.04715 | -0.023 | -4.437
-6.5 | -0.19 | 0.0447 | -0.023 | -4.247
-6 | -0.166 | 0.04304 | -0.023 | -3.857
-5.5 | -0.138 | 0.04002 | -0.024 | -3.443
-5 | -0.105 | 0.03787 | -0.024 | -2.783
-4.5 | -0.069 | 0.03601 | -0.024 | -1.92
-4 | -0.03 | 0.03428 | -0.024 | -0.863
-3.5 | 0.013 | 0.03254 | -0.025 | 0.393
-3 | 0.057 | 0.03113 | -0.026 | 1.845
-2.5 | 0.104 | 0.02965 | -0.028 | 3.502
-2 | 0.152 | 0.02837 | -0.03 | 5.343
-1.5 | 0.2 | 0.02742 | -0.031 | 7.3
-1 | 0.308 | 0.00595 | -0.063 | 51.824
-0.5 | 0.369 | 0.00608 | -0.063 | 60.641
0 | 0.428 | 0.00607 | -0.064 | 70.564
0.5 | 0.488 | 0.00618 | -0.064 | 78.9
1 | 0.546 | 0.00627 | -0.065 | 87.017
1.5 | 0.604 | 0.00601 | -0.066 | 100.621
2 | 0.662 | 0.00606 | -0.066 | 109.274
2.5 | 0.72 | 0.00479 | -0.067 | 150.215
3 | 0.778 | 0.00498 | -0.068 | 156.166
3.5 | 0.835 | 0.00622 | -0.068 | 134.24
4 | 0.892 | 0.00656 | -0.069 | 135.932
4.5 | 0.948 | 0.0069 | -0.069 | 137.295
5 | 1.001 | 0.0073 | -0.07 | 137.213
5.5 | 1.053 | 0.00768 | -0.071 | 137.024
6 | 1.097 | 0.01156 | -0.071 | 94.865
6.5 | 1.141 | 0.01219 | -0.071 | 93.579
7 | 1.179 | 0.01286 | -0.072 | 91.721
7.5 | 1.207 | 0.01359 | -0.073 | 88.811
8 | 1.225 | 0.01441 | -0.073 | 84.973
8.5 | 1.232 | 0.01537 | -0.074 | 80.184
9 | 1.228 | 0.01641 | -0.074 | 74.844
9.5 | 1.213 | 0.01741 | -0.075 | 69.681
10 | 1.186 | 0.01871 | -0.075 | 63.389
10.5 | 1.149 | 0.01987 | -0.076 | 57.842
11 | 1.099 | 0.0212 | -0.076 | 51.854
11.5 | 1.049 | 0.0224 | -0.076 | 46.808
12 | 0.835 | 0.07654 | -0.044 | 10.909
12.5 | 0.78 | 0.08341 | -0.039 | 9.353
13 | 0.727 | 0.09203 | -0.036 | 7.901
13.5 | 0.675 | 0.09688 | -0.035 | 6.968

## 52. Re 2M Mach 0.10 (2)
BIGFOIL.COM POLAR EXPORT
NACA66-709 a=0.2
NACA66-709 a=0.2 |  |  |  | Cl Max: | 1.4315 | at alpha= | 15.5 | deg
XFOIL ncrit=9 |  |  |  | L/D Max: | 166.05 | at alpha= | 4 | deg
Re: | 2000000 |  |  | Cd Min: | 0.23527 | at alpha= | -20 | deg
Mach: | 0.1 |  |  | Cl=0 at alpha= | -4.129 | deg
|  |  |  | @ Cl=0.1, Cd= | 0.022555
|  |  |  | @ Cl=0.4, Cd= | 0.0062515
|  |  |  | @ Cl=0.6, Cd= | 0.0060002
alpha (deg) | Cl | Cd | Cm | Cl/Cd
-20 | -0.5981 | 0.23527 | 0.0288 | -2.5422
-19.5 | -0.5802 | 0.22931 | 0.0246 | -2.5302
-19 | -0.5619 | 0.22346 | 0.0204 | -2.5145
-18.5 | -0.5438 | 0.21721 | 0.0163 | -2.5036
-18 | -0.5257 | 0.21084 | 0.0124 | -2.4934
-17.5 | -0.5074 | 0.20431 | 0.0085 | -2.4835
-17 | -0.4893 | 0.19779 | 0.0047 | -2.4738
-16.5 | -0.4713 | 0.19125 | 0.0009 | -2.4643
-16 | -0.4538 | 0.18472 | -0.0029 | -2.4567
-15.5 | -0.4365 | 0.17801 | -0.0065 | -2.4521
-15 | -0.4198 | 0.17124 | -0.0101 | -2.4515
-14.5 | -0.4036 | 0.16445 | -0.0136 | -2.4542
-14 | -0.3863 | 0.15766 | -0.0175 | -2.4502
-13 | -0.3438 | 0.14292 | -0.0279 | -2.4055
-12 | -0.3199 | 0.12828 | -0.0339 | -2.4938
-11.5 | -0.3034 | 0.1228 | -0.0368 | -2.4707
-11 | -0.2886 | 0.11659 | -0.0398 | -2.4753
-10.5 | -0.2744 | 0.11033 | -0.0426 | -2.4871
-10 | -0.2596 | 0.10422 | -0.0455 | -2.4909
-9.5 | -0.2462 | 0.09821 | -0.0484 | -2.5069
-9 | -0.2341 | 0.09239 | -0.051 | -2.5338
-8.5 | -0.2232 | 0.08665 | -0.0537 | -2.5759
-8 | -0.2162 | 0.08078 | -0.0562 | -2.6764
-7.5 | -0.2183 | 0.0756 | -0.0581 | -2.8876
-7 | -0.2059 | 0.06915 | -0.0629 | -2.9776
-5.5 | -0.1274 | 0.04769 | -0.0738 | -2.6714
-5 | -0.0855 | 0.0431 | -0.0757 | -1.9838
-4.5 | -0.0351 | 0.03773 | -0.0768 | -0.93029
-4 | 0.0122 | 0.03228 | -0.0771 | 0.37794
-3.5 | 0.0611 | 0.02691 | -0.0768 | 2.2705
-3 | 0.1113 | 0.02129 | -0.0758 | 5.2278
-2 | 0.2149 | 0.01191 | -0.0734 | 18.0437
-1.5 | 0.2668 | 0.00742 | -0.0718 | 35.9569
-1 | 0.3228 | 0.00704 | -0.072 | 45.8523
-0.5 | 0.3772 | 0.0063 | -0.0718 | 59.873
0 | 0.4336 | 0.00618 | -0.0722 | 70.1618
0.5 | 0.4897 | 0.00599 | -0.0724 | 81.7529
1 | 0.5458 | 0.00601 | -0.0728 | 90.8153
1.5 | 0.6012 | 0.006 | -0.073 | 100.2
2 | 0.6466 | 0.00444 | -0.072 | 145.6306
2.5 | 0.6935 | 0.0045 | -0.0701 | 154.1111
3 | 0.7407 | 0.00469 | -0.0683 | 157.9318
3.5 | 0.8 | 0.00493 | -0.0695 | 162.2718
4 | 0.8618 | 0.00519 | -0.0714 | 166.0501
4.5 | 0.9251 | 0.00567 | -0.0739 | 163.157
5 | 0.986 | 0.00643 | -0.0761 | 153.3437
5.5 | 1.026 | 0.00706 | -0.0736 | 145.3258
6 | 1.0668 | 0.00792 | -0.0714 | 134.697
6.5 | 1.0917 | 0.01008 | -0.067 | 108.3036
7 | 1.1305 | 0.01118 | -0.0646 | 101.1181
7.5 | 1.174 | 0.01186 | -0.063 | 98.9882
8 | 1.2177 | 0.01245 | -0.0615 | 97.8072
8.5 | 1.2565 | 0.01321 | -0.0592 | 95.1173
9 | 1.2867 | 0.01404 | -0.0553 | 91.6453
9.5 | 1.311 | 0.01528 | -0.0508 | 85.7984
10 | 1.3381 | 0.01651 | -0.0471 | 81.0478
10.5 | 1.361 | 0.01808 | -0.0431 | 75.2765
11 | 1.3806 | 0.01999 | -0.0392 | 69.0645
11.5 | 1.3895 | 0.02278 | -0.0344 | 60.9965
12 | 1.3963 | 0.02595 | -0.0301 | 53.8073
12.5 | 1.411 | 0.02872 | -0.0272 | 49.1295
13 | 1.4143 | 0.03266 | -0.0238 | 43.3037
13.5 | 1.4135 | 0.03728 | -0.0209 | 37.9158
14 | 1.4229 | 0.04123 | -0.0193 | 34.5113
14.5 | 1.4292 | 0.04582 | -0.0182 | 31.1916
15 | 1.4242 | 0.05211 | -0.0176 | 27.3306
15.5 | 1.4315 | 0.05731 | -0.018 | 24.9782
16 | 1.4152 | 0.06615 | -0.0193 | 21.3938
16.5 | 1.3965 | 0.0761 | -0.022 | 18.3509
17 | 1.3725 | 0.08777 | -0.0262 | 15.6375
17.5 | 1.3406 | 0.10177 | -0.0323 | 13.1728
18 | 1.317 | 0.11514 | -0.0391 | 11.4382
18.5 | 1.2785 | 0.13248 | -0.0485 | 9.6505
19 | 1.242 | 0.1506 | -0.0591 | 8.247
19.5 | 1.1956 | 0.17314 | -0.0726 | 6.9054

## 53. Re 2M Mach 0.25 (1)
BIGFOIL.COM POLAR EXPORT
NACA66-709 a=0.2
NACA66-709 a=0.2 |  |  |  | Cl Max: | 1.231 | at alpha= | 8 | deg
JavaFoil+Calcfoil stall+Eppler ext transition |  |  |  | L/D Max: | 150.679 | at alpha= | 2.5 | deg
Re: | 2000000 |  |  | Cd Min: | 0.00491 | at alpha= | 2.5 | deg
Mach: | 0.25 |  |  | Cl=0 at alpha= | -3.6548 | deg
|  |  |  | @ Cl=0.1, Cd= | 0.030287
|  |  |  | @ Cl=0.4, Cd= | 0.09364
|  |  |  | @ Cl=0.6, Cd= | 0.09364
alpha (deg) | Cl | Cd | Cm | Cl/Cd
-12 | -0.048 | 0.08236 | -0.025 | -0.578
-11.5 | -0.045 | 0.07789 | -0.025 | -0.575
-11 | -0.042 | 0.07387 | -0.025 | -0.568
-10.5 | -0.039 | 0.07013 | -0.025 | -0.558
-10 | -0.036 | 0.06551 | -0.025 | -0.554
-9.5 | -0.094 | 0.06275 | -0.025 | -1.491
-9 | -0.124 | 0.05898 | -0.025 | -2.095
-8.5 | -0.145 | 0.05656 | -0.025 | -2.563
-8 | -0.16 | 0.05338 | -0.025 | -2.991
-7.5 | -0.168 | 0.05039 | -0.024 | -3.329
-7 | -0.169 | 0.0486 | -0.024 | -3.472
-6.5 | -0.163 | 0.04606 | -0.024 | -3.529
-6 | -0.149 | 0.04384 | -0.024 | -3.397
-5.5 | -0.128 | 0.04087 | -0.024 | -3.137
-5 | -0.101 | 0.03841 | -0.024 | -2.626
-4.5 | -0.068 | 0.03643 | -0.024 | -1.856
-4 | -0.029 | 0.03469 | -0.024 | -0.847
-3.5 | 0.013 | 0.03308 | -0.025 | 0.388
-3 | 0.058 | 0.03153 | -0.026 | 1.844
-2.5 | 0.106 | 0.03011 | -0.027 | 3.51
-2 | 0.155 | 0.02871 | -0.029 | 5.391
-1.5 | 0.205 | 0.02775 | -0.031 | 7.382
-1 | 0.316 | 0.00597 | -0.064 | 53.023
-0.5 | 0.378 | 0.00614 | -0.065 | 61.669
0 | 0.44 | 0.00616 | -0.066 | 71.393
0.5 | 0.501 | 0.0063 | -0.066 | 79.567
1 | 0.561 | 0.00603 | -0.067 | 93.03
1.5 | 0.621 | 0.00606 | -0.067 | 102.36
2 | 0.68 | 0.00614 | -0.068 | 110.783
2.5 | 0.739 | 0.00491 | -0.069 | 150.679
3 | 0.798 | 0.00609 | -0.069 | 131.184
3.5 | 0.857 | 0.00642 | -0.07 | 133.462
4 | 0.915 | 0.00677 | -0.071 | 135.281
4.5 | 0.972 | 0.00716 | -0.071 | 135.705
5 | 1.026 | 0.00756 | -0.072 | 135.699
5.5 | 1.079 | 0.00798 | -0.072 | 135.288
6 | 1.122 | 0.01205 | -0.073 | 93.139
6.5 | 1.166 | 0.01276 | -0.073 | 91.382
7 | 1.201 | 0.01351 | -0.074 | 88.928
7.5 | 1.223 | 0.01438 | -0.074 | 85.015
8 | 1.231 | 0.01531 | -0.075 | 80.392
8.5 | 1.223 | 0.01645 | -0.075 | 74.352
9 | 1.197 | 0.01766 | -0.076 | 67.791
9.5 | 1.153 | 0.01882 | -0.076 | 61.272
10 | 1.089 | 0.02008 | -0.077 | 54.237
10.5 | 0.84 | 0.06795 | -0.038 | 12.357
11 | 0.759 | 0.07318 | -0.035 | 10.37
11.5 | 0.668 | 0.07989 | -0.033 | 8.359
12 | 0.57 | 0.08355 | -0.036 | 6.819
12.5 | 0.464 | 0.08885 | -0.036 | 5.226
13 | 0.352 | 0.09364 | -0.037 | 3.758

## 54. Re 2M Mach 0.25 (2)
BIGFOIL.COM POLAR EXPORT
NACA66-709 a=0.2
NACA66-709 a=0.2 |  |  |  | Cl Max: | 1.3719 | at alpha= | 11.5 | deg
XFOIL ncrit=9 |  |  |  | L/D Max: | 165.728 | at alpha= | 4 | deg
Re: | 2000000 |  |  | Cd Min: | 0.12994 | at alpha= | -12 | deg
Mach: | 0.25 |  |  | Cl=0 at alpha= | -4.1702 | deg
|  |  |  | @ Cl=0.1, Cd= | 0.024526
|  |  |  | @ Cl=0.4, Cd= | 0.0063955
|  |  |  | @ Cl=0.6, Cd= | 0.0061029
alpha (deg) | Cl | Cd | Cm | Cl/Cd
-12 | -0.3156 | 0.12994 | -0.0341 | -2.4288
-11.5 | -0.2983 | 0.12431 | -0.0372 | -2.3996
-10.5 | -0.2664 | 0.11155 | -0.0434 | -2.3882
-10 | -0.2512 | 0.10535 | -0.0464 | -2.3844
-9.5 | -0.237 | 0.09927 | -0.0494 | -2.3874
-9 | -0.2234 | 0.0933 | -0.0523 | -2.3944
-8.5 | -0.2111 | 0.08753 | -0.055 | -2.4117
-8 | -0.2016 | 0.08156 | -0.0576 | -2.4718
-7.5 | -0.1962 | 0.07606 | -0.06 | -2.5795
-7 | -0.1936 | 0.07026 | -0.0635 | -2.7555
-6.5 | -0.1748 | 0.06381 | -0.0679 | -2.7394
-6 | -0.1493 | 0.05705 | -0.0719 | -2.617
-5.5 | -0.1224 | 0.04931 | -0.0753 | -2.4823
-5 | -0.082 | 0.04454 | -0.0774 | -1.841
-4.5 | -0.0312 | 0.03902 | -0.079 | -0.79959
-4 | 0.0161 | 0.03351 | -0.0797 | 0.48045
-3.5 | 0.0659 | 0.02811 | -0.0796 | 2.3444
-3 | 0.117 | 0.02274 | -0.0788 | 5.1451
-2.5 | 0.1676 | 0.01762 | -0.0779 | 9.5119
-2 | 0.226 | 0.01533 | -0.0771 | 14.7423
-1.5 | 0.2774 | 0.00806 | -0.0747 | 34.4169
-1 | 0.3338 | 0.00715 | -0.0744 | 46.6853
-0.5 | 0.39 | 0.00643 | -0.0743 | 60.6532
0 | 0.4479 | 0.00623 | -0.0745 | 71.8941
0.5 | 0.5057 | 0.00605 | -0.0747 | 83.5868
1 | 0.5634 | 0.00609 | -0.075 | 92.5123
1.5 | 0.6203 | 0.00611 | -0.0752 | 101.5221
2 | 0.6674 | 0.00459 | -0.0742 | 145.4031
2.5 | 0.7159 | 0.00464 | -0.0722 | 154.2888
3 | 0.7639 | 0.00484 | -0.0702 | 157.8306
3.5 | 0.824 | 0.00508 | -0.071 | 162.2047
4 | 0.8883 | 0.00536 | -0.073 | 165.7276
4.5 | 0.9535 | 0.00587 | -0.0754 | 162.4361
5 | 1.0158 | 0.00663 | -0.0773 | 153.2127
5.5 | 1.0554 | 0.00733 | -0.0742 | 143.9836
6 | 1.0933 | 0.00847 | -0.0711 | 129.0791
6.5 | 1.1139 | 0.01077 | -0.0655 | 103.4262
7 | 1.156 | 0.01162 | -0.063 | 99.4836
7.5 | 1.1971 | 0.01241 | -0.0604 | 96.4625
8 | 1.2344 | 0.01305 | -0.0569 | 94.59
8.5 | 1.2666 | 0.01396 | -0.0529 | 90.7307
9 | 1.2947 | 0.0152 | -0.0485 | 85.1776
9.5 | 1.3168 | 0.01693 | -0.0436 | 77.7791
10 | 1.3401 | 0.01874 | -0.0394 | 71.5101
10.5 | 1.3576 | 0.02106 | -0.0349 | 64.4634
11 | 1.3705 | 0.02389 | -0.0305 | 57.3671
11.5 | 1.3719 | 0.02782 | -0.0257 | 49.3134
12 | 1.3706 | 0.03233 | -0.0216 | 42.3941
12.5 | 1.3698 | 0.03722 | -0.0183 | 36.8028
13 | 1.3597 | 0.04356 | -0.0156 | 31.2144
13.5 | 1.3457 | 0.05102 | -0.0141 | 26.3759
14 | 1.3327 | 0.05914 | -0.0142 | 22.5347
14.5 | 1.3128 | 0.06902 | -0.0161 | 19.0206
15 | 1.2784 | 0.0822 | -0.0204 | 15.5523
15.5 | 1.2504 | 0.09557 | -0.0264 | 13.0836
16 | 1.2156 | 0.11145 | -0.0347 | 10.9071
16.5 | 1.1835 | 0.12815 | -0.0442 | 9.2353

## 55. Re 2M Mach 0.50 (1)
BIGFOIL.COM POLAR EXPORT
NACA66-709 a=0.2
NACA66-709 a=0.2 |  |  |  | Cl Max: | 1.255 | at alpha= | 6.5 | deg
JavaFoil+Calcfoil stall+Eppler ext transition |  |  |  | L/D Max: | 129.865 | at alpha= | 4 | deg
Re: | 2000000 |  |  | Cd Min: | 0.00611 | at alpha= | 0 | deg
Mach: | 0.5 |  |  | Cl=0 at alpha= | -3.6481 | deg
|  |  |  | @ Cl=0.1, Cd= | 0.032208
|  |  |  | @ Cl=0.4, Cd= | 0.018784
|  |  |  | @ Cl=0.6, Cd= | 0.0062267
alpha (deg) | Cl | Cd | Cm | Cl/Cd
-20 | -0.88 | 0.1759 | -0.029 | -5.001
-19.5 | -0.853 | 0.16537 | -0.029 | -5.157
-19 | -0.827 | 0.1617 | -0.029 | -5.112
-18.5 | -0.8 | 0.1556 | -0.029 | -5.142
-18 | -0.774 | 0.15327 | -0.029 | -5.047
-17.5 | -0.747 | 0.14607 | -0.029 | -5.115
-17 | -0.72 | 0.14164 | -0.029 | -5.087
-16.5 | -0.693 | 0.14127 | -0.029 | -4.906
-16 | -0.666 | 0.13348 | -0.028 | -4.987
-15.5 | -0.639 | 0.12748 | -0.028 | -5.011
-15 | -0.612 | 0.12365 | -0.028 | -4.951
-14.5 | -0.585 | 0.12015 | -0.028 | -4.872
-14 | -0.559 | 0.11659 | -0.028 | -4.791
-13.5 | -0.532 | 0.10876 | -0.029 | -4.89
-13 | -0.505 | 0.1052 | -0.029 | -4.8
-12.5 | -0.478 | 0.10186 | -0.029 | -4.694
-12 | -0.45 | 0.09746 | -0.028 | -4.619
-11.5 | -0.423 | 0.09472 | -0.028 | -4.469
-11 | -0.396 | 0.09469 | -0.028 | -4.186
-10.5 | -0.369 | 0.09154 | -0.028 | -4.036
-10 | -0.343 | 0.08278 | -0.028 | -4.137
-9.5 | -0.316 | 0.08496 | -0.029 | -3.714
-9 | -0.289 | 0.0769 | -0.029 | -3.754
-8.5 | -0.262 | 0.07363 | -0.029 | -3.554
-8 | -0.235 | 0.0726 | -0.029 | -3.232
-7.5 | -0.207 | 0.05865 | -0.028 | -3.536
-7 | -0.18 | 0.05165 | -0.028 | -3.493
-6.5 | -0.153 | 0.09022 | -0.027 | -1.7
-6 | -0.127 | 0.04328 | -0.029 | -2.924
-5.5 | -0.1 | 0.04031 | -0.03 | -2.472
-5 | -0.073 | 0.03769 | -0.03 | -1.93
-4.5 | -0.046 | 0.03846 | -0.029 | -1.19
-4 | -0.019 | 0.03884 | -0.028 | -0.487
-3.5 | 0.008 | 0.0356 | -0.028 | 0.223
-3 | 0.035 | 0.03284 | -0.028 | 1.057
-2.5 | 0.106 | 0.03215 | -0.027 | 3.308
-2 | 0.165 | 0.03017 | -0.029 | 5.472
-1.5 | 0.224 | 0.02892 | -0.031 | 7.738
-1 | 0.282 | 0.0283 | -0.032 | 9.959
-0.5 | 0.34 | 0.02714 | -0.037 | 12.54
0 | 0.491 | 0.00611 | -0.073 | 80.246
0.5 | 0.559 | 0.00619 | -0.074 | 90.271
1 | 0.626 | 0.00625 | -0.075 | 100.098
1.5 | 0.692 | 0.00728 | -0.075 | 95.009
2 | 0.757 | 0.00755 | -0.076 | 100.3
2.5 | 0.823 | 0.00652 | -0.077 | 126.089
3 | 0.888 | 0.00692 | -0.077 | 128.211
3.5 | 0.952 | 0.00736 | -0.078 | 129.352
4 | 1.016 | 0.00782 | -0.079 | 129.865
4.5 | 1.077 | 0.00833 | -0.079 | 129.228
5 | 1.134 | 0.00889 | -0.08 | 127.549
5.5 | 1.18 | 0.01369 | -0.08 | 86.191
6 | 1.225 | 0.01468 | -0.08 | 83.425
6.5 | 1.255 | 0.01581 | -0.081 | 79.371
7 | 1.25 | 0.01733 | -0.082 | 72.155
7.5 | 1.129 | 0.01951 | -0.082 | 57.872
8 | 0.613 | 0.05588 | -0.033 | 10.966
8.5 | 0.638 | 0.05877 | -0.034 | 10.865
9 | 0.667 | 0.05744 | -0.042 | 11.605
9.5 | 0.69 | 0.06387 | -0.038 | 10.808
10 | 0.715 | 0.07356 | -0.037 | 9.723
10.5 | 0.741 | 0.08601 | -0.039 | 8.615
11 | 0.766 | 0.09081 | -0.04 | 8.437
11.5 | 0.791 | 0.09346 | -0.04 | 8.466

## 56. Re 2M Mach 0.50 (2)
BIGFOIL.COM POLAR EXPORT
NACA66-709 a=0.2
NACA66-709 a=0.2 |  |  |  | Cl Max: | 1.3033 | at alpha= | 9 | deg
XFOIL ncrit=9 |  |  |  | L/D Max: | 161.3 | at alpha= | 4 | deg
Re: | 2000000 |  |  | Cd Min: | 0.25751 | at alpha= | -20 | deg
Mach: | 0.5 |  |  | Cl=0 at alpha= | -4.4351 | deg
|  |  |  | @ Cl=0.1, Cd= | 0.030922
|  |  |  | @ Cl=0.4, Cd= | 0.0088695
|  |  |  | @ Cl=0.6, Cd= | 0.0065387
alpha (deg) | Cl | Cd | Cm | Cl/Cd
-20 | -0.6565 | 0.25751 | 0.0375 | -2.5494
-19.5 | -0.6337 | 0.25003 | 0.0323 | -2.5345
-19 | -0.6103 | 0.24264 | 0.027 | -2.5152
-18.5 | -0.5868 | 0.23492 | 0.0219 | -2.4979
-18 | -0.5628 | 0.2271 | 0.017 | -2.4782
-17.5 | -0.5391 | 0.21941 | 0.012 | -2.457
-17 | -0.5157 | 0.21181 | 0.0072 | -2.4347
-16.5 | -0.4921 | 0.2042 | 0.0023 | -2.4099
-16 | -0.4678 | 0.19659 | -0.0029 | -2.3796
-15.5 | -0.4428 | 0.18882 | -0.0081 | -2.3451
-15 | -0.4231 | 0.18161 | -0.0117 | -2.3297
-14.5 | -0.4021 | 0.17421 | -0.0157 | -2.3081
-14 | -0.3809 | 0.16688 | -0.0198 | -2.2825
-13.5 | -0.3599 | 0.15949 | -0.0239 | -2.2566
-13 | -0.339 | 0.15222 | -0.028 | -2.227
-12.5 | -0.3189 | 0.1446 | -0.0322 | -2.2054
-12 | -0.3011 | 0.13698 | -0.036 | -2.1981
-11.5 | -0.2798 | 0.13032 | -0.0399 | -2.147
-11 | -0.2593 | 0.12345 | -0.0437 | -2.1004
-10.5 | -0.2399 | 0.11661 | -0.0474 | -2.0573
-10 | -0.2213 | 0.10995 | -0.051 | -2.0127
-9.5 | -0.2028 | 0.10343 | -0.0547 | -1.9607
-9 | -0.1851 | 0.09709 | -0.058 | -1.9065
-8.5 | -0.1677 | 0.09094 | -0.0613 | -1.8441
-8 | -0.1522 | 0.08464 | -0.0644 | -1.7982
-7.5 | -0.1371 | 0.07876 | -0.0674 | -1.7407
-7 | -0.1257 | 0.0728 | -0.0702 | -1.7266
-6.5 | -0.122 | 0.06735 | -0.0728 | -1.8114
-6 | -0.1118 | 0.06052 | -0.0771 | -1.8473
-5.5 | -0.0867 | 0.05499 | -0.0809 | -1.5767
-5 | -0.0483 | 0.04931 | -0.085 | -0.97952
-4.5 | -0.0061 | 0.0433 | -0.0882 | -0.14088
-4 | 0.0409 | 0.03751 | -0.0902 | 1.0904
-3.5 | 0.0917 | 0.03196 | -0.091 | 2.8692
-3 | 0.1428 | 0.02557 | -0.091 | 5.5847
-2 | 0.2648 | 0.01822 | -0.0895 | 14.5335
-1.5 | 0.3239 | 0.01343 | -0.0881 | 24.1176
-1 | 0.3871 | 0.00925 | -0.0866 | 41.8486
-0.5 | 0.4505 | 0.00738 | -0.0857 | 61.0434
0 | 0.5128 | 0.00659 | -0.0849 | 77.8149
0.5 | 0.5775 | 0.00656 | -0.0848 | 88.0335
1 | 0.6409 | 0.0065 | -0.0846 | 98.6
1.5 | 0.7045 | 0.0066 | -0.0844 | 106.7424
2 | 0.7611 | 0.00554 | -0.0838 | 137.3827
2.5 | 0.8136 | 0.00528 | -0.081 | 154.0909
3 | 0.8663 | 0.00551 | -0.0779 | 157.2232
3.5 | 0.9295 | 0.00583 | -0.0773 | 159.434
4 | 1.0049 | 0.00623 | -0.0794 | 161.3002
4.5 | 1.0808 | 0.00682 | -0.0816 | 158.4751
5 | 1.1336 | 0.00757 | -0.0789 | 149.749
5.5 | 1.1705 | 0.00866 | -0.0733 | 135.1617
6 | 1.1671 | 0.01087 | -0.0616 | 107.3689
6.5 | 1.1722 | 0.01332 | -0.0524 | 88.003
7 | 1.2099 | 0.01474 | -0.0477 | 82.0828
7.5 | 1.2447 | 0.01645 | -0.0429 | 75.6657
8 | 1.28 | 0.01831 | -0.0383 | 69.9072
8.5 | 1.301 | 0.02119 | -0.0325 | 61.3969
9 | 1.3033 | 0.0255 | -0.0261 | 51.1098
9.5 | 1.2908 | 0.03129 | -0.0202 | 41.2528
10 | 1.2751 | 0.03801 | -0.0153 | 33.5464
10.5 | 1.2561 | 0.04582 | -0.0113 | 27.4138
11 | 1.2387 | 0.0546 | -0.0098 | 22.6868
11.5 | 1.2103 | 0.06571 | -0.0112 | 18.4188
12 | 1.1828 | 0.07785 | -0.0155 | 15.1933
12.5 | 1.155 | 0.09125 | -0.022 | 12.6575
13 | 1.1246 | 0.10628 | -0.0306 | 10.5815
13.5 | 1.0982 | 0.12189 | -0.0401 | 9.0098
14 | 1.0738 | 0.13855 | -0.0508 | 7.7503

## 57. Re 3M Mach 0.00 (1)
BIGFOIL.COM POLAR EXPORT
NACA66-709 a=0.2
NACA66-709 a=0.2 |  |  |  | Cl Max: | 1.235 | at alpha= | 8.5 | deg
JavaFoil+Calcfoil stall+Eppler ext transition |  |  |  | L/D Max: | 165.906 | at alpha= | 3.5 | deg
Re: | 3000000 |  |  | Cd Min: | 0.00464 | at alpha= | 2.5 | deg
Mach: | 0 |  |  | Cl=0 at alpha= | -3.6512 | deg
|  |  |  | @ Cl=0.1, Cd= | 0.029395
|  |  |  | @ Cl=0.4, Cd= | 0.0059344
|  |  |  | @ Cl=0.6, Cd= | 0.0061684
alpha (deg) | Cl | Cd | Cm | Cl/Cd
-15 | -0.192 | 0.10915 | -0.023 | -1.763
-14.5 | -0.203 | 0.10357 | -0.023 | -1.96
-14 | -0.214 | 0.09868 | -0.023 | -2.168
-13.5 | -0.223 | 0.0925 | -0.023 | -2.414
-13 | -0.231 | 0.08806 | -0.024 | -2.624
-12.5 | -0.239 | 0.08396 | -0.024 | -2.841
-12 | -0.245 | 0.07899 | -0.024 | -3.107
-11.5 | -0.251 | 0.07497 | -0.024 | -3.354
-11 | -0.256 | 0.07137 | -0.024 | -3.593
-10.5 | -0.26 | 0.06795 | -0.024 | -3.826
-10 | -0.262 | 0.06482 | -0.024 | -4.037
-9.5 | -0.261 | 0.06147 | -0.024 | -4.251
-9 | -0.258 | 0.05867 | -0.024 | -4.405
-8.5 | -0.253 | 0.05562 | -0.024 | -4.541
-8 | -0.243 | 0.05231 | -0.023 | -4.652
-7.5 | -0.231 | 0.04868 | -0.023 | -4.736
-7 | -0.214 | 0.04592 | -0.024 | -4.658
-6.5 | -0.193 | 0.04344 | -0.024 | -4.444
-6 | -0.168 | 0.0417 | -0.024 | -4.029
-5.5 | -0.139 | 0.03882 | -0.025 | -3.578
-5 | -0.106 | 0.037 | -0.024 | -2.862
-4.5 | -0.069 | 0.03521 | -0.025 | -1.968
-4 | -0.03 | 0.03339 | -0.026 | -0.887
-3.5 | 0.013 | 0.03184 | -0.027 | 0.401
-3 | 0.057 | 0.03041 | -0.028 | 1.886
-2.5 | 0.104 | 0.0293 | -0.029 | 3.535
-2 | 0.152 | 0.02746 | -0.033 | 5.521
-1.5 | 0.247 | 0.00589 | -0.062 | 41.899
-1 | 0.307 | 0.00589 | -0.062 | 52.054
-0.5 | 0.367 | 0.00594 | -0.063 | 61.752
0 | 0.426 | 0.00593 | -0.064 | 71.865
0.5 | 0.485 | 0.00601 | -0.064 | 80.724
1 | 0.543 | 0.00608 | -0.065 | 89.331
1.5 | 0.601 | 0.00617 | -0.065 | 97.426
2 | 0.659 | 0.00589 | -0.066 | 111.928
2.5 | 0.717 | 0.00464 | -0.067 | 154.377
3 | 0.774 | 0.00483 | -0.067 | 160.329
3.5 | 0.831 | 0.00501 | -0.068 | 165.906
4 | 0.888 | 0.00634 | -0.068 | 139.995
4.5 | 0.943 | 0.00665 | -0.069 | 141.834
5 | 0.997 | 0.00696 | -0.07 | 143.239
5.5 | 1.049 | 0.00734 | -0.07 | 143.003
6 | 1.094 | 0.0107 | -0.071 | 102.239
6.5 | 1.139 | 0.01126 | -0.071 | 101.108
7 | 1.177 | 0.01184 | -0.072 | 99.431
7.5 | 1.206 | 0.01251 | -0.072 | 96.426
8 | 1.226 | 0.01325 | -0.073 | 92.521
8.5 | 1.235 | 0.01409 | -0.074 | 87.666
9 | 1.235 | 0.01494 | -0.074 | 82.648
9.5 | 1.223 | 0.01588 | -0.075 | 77.037
10 | 1.201 | 0.01708 | -0.075 | 70.305
10.5 | 1.169 | 0.01817 | -0.076 | 64.364
11 | 1.129 | 0.01938 | -0.076 | 58.241
11.5 | 1.081 | 0.02067 | -0.076 | 52.293
12 | 1.029 | 0.02173 | -0.077 | 47.373
12.5 | 0.972 | 0.02328 | -0.077 | 41.766
13 | 0.768 | 0.0882 | -0.039 | 8.712
13.5 | 0.721 | 0.09224 | -0.04 | 7.822

## 58. Re 3M Mach 0.00 (2)
BIGFOIL.COM POLAR EXPORT
NACA66-709 a=0.2
NACA66-709 a=0.2 |  |  |  | Cl Max: | 1.5272 | at alpha= | 15 | deg
XFOIL ncrit=9 |  |  |  | L/D Max: | 174.362 | at alpha= | 4 | deg
Re: | 3000000 |  |  | Cd Min: | 0.15448 | at alpha= | 20 | deg
Mach: | 0 |  |  | Cl=0 at alpha= | -4.0574 | deg
|  |  |  | @ Cl=0.1, Cd= | 0.017453
|  |  |  | @ Cl=0.4, Cd= | 0.005672
|  |  |  | @ Cl=0.6, Cd= | 0.0056551
alpha (deg) | Cl | Cd | Cm | Cl/Cd
-5 | -0.0877 | 0.03934 | -0.0753 | -2.2293
-4.5 | -0.0424 | 0.03521 | -0.0763 | -1.2042
-4 | 0.0055 | 0.0307 | -0.0768 | 0.17915
-3.5 | 0.0586 | 0.02637 | -0.0764 | 2.2222
-3 | 0.1054 | 0.01629 | -0.0735 | 6.4702
-2.5 | 0.1548 | 0.00893 | -0.0711 | 17.3348
-2 | 0.2094 | 0.00759 | -0.071 | 27.5889
-1.5 | 0.2618 | 0.00609 | -0.0705 | 42.9885
-1 | 0.3181 | 0.00596 | -0.0708 | 53.3725
-0.5 | 0.3741 | 0.00576 | -0.0712 | 64.9479
0 | 0.43 | 0.00557 | -0.0715 | 77.1993
0.5 | 0.4859 | 0.00556 | -0.0718 | 87.3921
1 | 0.5414 | 0.00563 | -0.0722 | 96.1634
1.5 | 0.5968 | 0.0057 | -0.0725 | 104.7018
2.5 | 0.6972 | 0.00429 | -0.0718 | 162.5175
3 | 0.7461 | 0.00439 | -0.0705 | 169.9544
3.5 | 0.7955 | 0.00459 | -0.0695 | 173.3115
4 | 0.8474 | 0.00486 | -0.0691 | 174.3621
4.5 | 0.9051 | 0.00537 | -0.0704 | 168.5475
5 | 0.9634 | 0.00611 | -0.0721 | 157.6759
5.5 | 1.0219 | 0.00681 | -0.0739 | 150.0587
6 | 1.0544 | 0.00821 | -0.0705 | 128.4287
6.5 | 1.0895 | 0.00969 | -0.0676 | 112.4355
7 | 1.1358 | 0.01028 | -0.0666 | 110.4864
7.5 | 1.1823 | 0.01081 | -0.0657 | 109.371
8 | 1.2271 | 0.01139 | -0.0645 | 107.7349
8.5 | 1.2706 | 0.01199 | -0.0632 | 105.9716
9 | 1.3076 | 0.01287 | -0.0607 | 101.6006
9.5 | 1.3319 | 0.01396 | -0.0558 | 95.4083
10 | 1.3574 | 0.01504 | -0.0515 | 90.2527
10.5 | 1.385 | 0.01614 | -0.0479 | 85.8116
11 | 1.4093 | 0.01753 | -0.0443 | 80.3936
11.5 | 1.4312 | 0.01918 | -0.0406 | 74.6194
12 | 1.4503 | 0.02112 | -0.037 | 68.6695
12.5 | 1.477 | 0.02264 | -0.0347 | 65.2385
13 | 1.4872 | 0.02546 | -0.0309 | 58.4132
13.5 | 1.4964 | 0.02857 | -0.0276 | 52.3766
14 | 1.5093 | 0.03154 | -0.0252 | 47.8535
14.5 | 1.5237 | 0.03453 | -0.0233 | 44.1268
15 | 1.5272 | 0.0388 | -0.0213 | 39.3608
15.5 | 1.4897 | 0.04798 | -0.0187 | 31.0484
16 | 1.4793 | 0.05509 | -0.0186 | 26.8524
16.5 | 1.4692 | 0.06277 | -0.0196 | 23.4061
17 | 1.4569 | 0.0714 | -0.0217 | 20.4048
17.5 | 1.4268 | 0.08364 | -0.0258 | 17.0588
18 | 1.4316 | 0.09062 | -0.0288 | 15.7978
18.5 | 1.3951 | 0.1055 | -0.0355 | 13.2237
19 | 1.3695 | 0.11915 | -0.0425 | 11.4939
19.5 | 1.3187 | 0.13915 | -0.0536 | 9.4768
20 | 1.2931 | 0.15448 | -0.0627 | 8.3707

## 59. Re 3M Mach 0.10 (1)
BIGFOIL.COM POLAR EXPORT
NACA66-709 a=0.2
NACA66-709 a=0.2 |  |  |  | Cl Max: | 1.235 | at alpha= | 8.5 | deg
JavaFoil+Calcfoil stall+Eppler ext transition |  |  |  | L/D Max: | 166.596 | at alpha= | 3.5 | deg
Re: | 3000000 |  |  | Cd Min: | 0.00469 | at alpha= | 2.5 | deg
Mach: | 0.1 |  |  | Cl=0 at alpha= | -3.6512 | deg
|  |  |  | @ Cl=0.1, Cd= | 0.029487
|  |  |  | @ Cl=0.4, Cd= | 0.005941
|  |  |  | @ Cl=0.6, Cd= | 0.0062117
alpha (deg) | Cl | Cd | Cm | Cl/Cd
-14.5 | -0.168 | 0.1033 | -0.023 | -1.627
-14 | -0.18 | 0.09799 | -0.023 | -1.839
-13.5 | -0.191 | 0.09301 | -0.024 | -2.053
-13 | -0.2 | 0.08827 | -0.024 | -2.271
-12.5 | -0.21 | 0.08391 | -0.024 | -2.499
-12 | -0.219 | 0.07917 | -0.024 | -2.76
-11.5 | -0.227 | 0.07561 | -0.024 | -2.998
-11 | -0.234 | 0.07082 | -0.024 | -3.303
-10.5 | -0.24 | 0.06791 | -0.024 | -3.531
-10 | -0.244 | 0.06491 | -0.024 | -3.759
-9.5 | -0.246 | 0.06122 | -0.024 | -4.019
-9 | -0.246 | 0.0586 | -0.024 | -4.19
-8.5 | -0.242 | 0.05552 | -0.024 | -4.36
-8 | -0.235 | 0.05217 | -0.024 | -4.506
-7.5 | -0.224 | 0.04877 | -0.024 | -4.598
-7 | -0.209 | 0.04621 | -0.024 | -4.529
-6.5 | -0.19 | 0.04343 | -0.024 | -4.373
-6 | -0.166 | 0.04158 | -0.024 | -3.994
-5.5 | -0.138 | 0.03896 | -0.024 | -3.538
-5 | -0.105 | 0.03708 | -0.025 | -2.843
-4.5 | -0.069 | 0.03524 | -0.025 | -1.963
-4 | -0.03 | 0.03348 | -0.026 | -0.885
-3.5 | 0.013 | 0.0319 | -0.027 | 0.401
-3 | 0.058 | 0.03051 | -0.028 | 1.885
-2.5 | 0.104 | 0.02939 | -0.029 | 3.537
-2 | 0.188 | 0.00621 | -0.062 | 30.312
-1.5 | 0.248 | 0.00591 | -0.062 | 41.966
-1 | 0.308 | 0.00591 | -0.063 | 52.137
-0.5 | 0.369 | 0.00592 | -0.063 | 62.25
0 | 0.428 | 0.00596 | -0.064 | 71.827
0.5 | 0.488 | 0.00603 | -0.064 | 80.819
1 | 0.546 | 0.0061 | -0.065 | 89.47
1.5 | 0.604 | 0.00622 | -0.066 | 97.139
2 | 0.662 | 0.0059 | -0.066 | 112.279
2.5 | 0.72 | 0.00469 | -0.067 | 153.374
3 | 0.778 | 0.00483 | -0.068 | 161.013
3.5 | 0.835 | 0.00501 | -0.068 | 166.596
4 | 0.892 | 0.00635 | -0.069 | 140.482
4.5 | 0.948 | 0.00669 | -0.069 | 141.749
5 | 1.002 | 0.007 | -0.07 | 143.095
5.5 | 1.054 | 0.00739 | -0.071 | 142.606
6 | 1.099 | 0.01077 | -0.071 | 102.003
6.5 | 1.143 | 0.01135 | -0.072 | 100.728
7 | 1.182 | 0.01196 | -0.072 | 98.797
7.5 | 1.209 | 0.01262 | -0.073 | 95.835
8 | 1.228 | 0.01338 | -0.073 | 91.759
8.5 | 1.235 | 0.01425 | -0.074 | 86.67
9 | 1.232 | 0.01514 | -0.074 | 81.357
9.5 | 1.217 | 0.01612 | -0.075 | 75.47
10 | 1.19 | 0.01734 | -0.075 | 68.597
10.5 | 1.153 | 0.01846 | -0.076 | 62.437
11 | 1.106 | 0.0197 | -0.076 | 56.129
11.5 | 1.053 | 0.02074 | -0.077 | 50.785
12 | 0.994 | 0.0222 | -0.077 | 44.747
12.5 | 0.929 | 0.02404 | -0.078 | 38.655
13 | 0.729 | 0.08775 | -0.04 | 8.311
13.5 | 0.677 | 0.09393 | -0.039 | 7.205

## 60. Re 3M Mach 0.10 (2)
BIGFOIL.COM POLAR EXPORT
NACA66-709 a=0.2
NACA66-709 a=0.2 |  |  |  | Cl Max: | 1.5121 | at alpha= | 14.5 | deg
XFOIL ncrit=9 |  |  |  | L/D Max: | 174.631 | at alpha= | 4 | deg
Re: | 3000000 |  |  | Cd Min: | 0.16246 | at alpha= | 19.5 | deg
Mach: | 0.1 |  |  | Cl=0 at alpha= | -4.0635 | deg
|  |  |  | @ Cl=0.1, Cd= | 0.018197
|  |  |  | @ Cl=0.4, Cd= | 0.0056902
|  |  |  | @ Cl=0.6, Cd= | 0.0057196
alpha (deg) | Cl | Cd | Cm | Cl/Cd
-5 | -0.0871 | 0.03967 | -0.0757 | -2.1956
-4.5 | -0.0419 | 0.03552 | -0.0768 | -1.1796
-4 | 0.0061 | 0.03098 | -0.0773 | 0.1969
-3.5 | 0.0595 | 0.0266 | -0.0769 | 2.2368
-3 | 0.1063 | 0.01689 | -0.0742 | 6.2937
-2.5 | 0.1564 | 0.00951 | -0.0718 | 16.4458
-2 | 0.2109 | 0.00769 | -0.0715 | 27.4252
-1.5 | 0.2634 | 0.00612 | -0.0709 | 43.0392
-1 | 0.3201 | 0.00597 | -0.0713 | 53.6181
-0.5 | 0.3764 | 0.00577 | -0.0716 | 65.234
0 | 0.4326 | 0.00558 | -0.0719 | 77.5269
0.5 | 0.4887 | 0.00558 | -0.0722 | 87.5806
1 | 0.5446 | 0.00564 | -0.0726 | 96.5603
1.5 | 0.6003 | 0.00572 | -0.0729 | 104.9476
2 | 0.6497 | 0.00443 | -0.0728 | 146.6591
2.5 | 0.7013 | 0.00431 | -0.0722 | 162.7146
3 | 0.7504 | 0.00442 | -0.0709 | 169.7738
3.5 | 0.8003 | 0.00461 | -0.0698 | 173.6009
4 | 0.8522 | 0.00488 | -0.0694 | 174.6311
4.5 | 0.9103 | 0.00539 | -0.0707 | 168.8868
5 | 0.9689 | 0.00614 | -0.0724 | 157.8013
5.5 | 1.0272 | 0.00686 | -0.0741 | 149.7376
6 | 1.0594 | 0.00831 | -0.0705 | 127.485
6.5 | 1.0948 | 0.00976 | -0.0676 | 112.1721
7 | 1.1412 | 0.01036 | -0.0665 | 110.1544
7.5 | 1.1878 | 0.01089 | -0.0654 | 109.0725
8 | 1.2324 | 0.0115 | -0.0641 | 107.1652
8.5 | 1.2752 | 0.01213 | -0.0625 | 105.1278
9 | 1.3109 | 0.01301 | -0.0596 | 100.761
9.5 | 1.3326 | 0.01417 | -0.0541 | 94.0438
10 | 1.3581 | 0.01533 | -0.0498 | 88.591
10.5 | 1.3852 | 0.01654 | -0.0462 | 83.7485
11 | 1.4086 | 0.01806 | -0.0424 | 77.9956
11.5 | 1.4292 | 0.01987 | -0.0386 | 71.9275
12 | 1.4466 | 0.02202 | -0.0349 | 65.6948
12.5 | 1.4732 | 0.02365 | -0.0326 | 62.2918
13 | 1.4811 | 0.02678 | -0.0288 | 55.3062
13.5 | 1.4878 | 0.03024 | -0.0254 | 49.1997
14 | 1.4996 | 0.03346 | -0.0231 | 44.8177
14.5 | 1.5121 | 0.03684 | -0.0213 | 41.0451
15 | 1.5068 | 0.04228 | -0.0192 | 35.6386
15.5 | 1.4681 | 0.05221 | -0.0176 | 28.1191
16 | 1.4523 | 0.0605 | -0.0182 | 24.005
16.5 | 1.436 | 0.06965 | -0.0202 | 20.6174
17 | 1.4151 | 0.0803 | -0.0236 | 17.6227
17.5 | 1.3791 | 0.09444 | -0.0294 | 14.6029
18 | 1.3695 | 0.1047 | -0.0343 | 13.0802
18.5 | 1.3272 | 0.12198 | -0.0433 | 10.8805
19 | 1.2936 | 0.13861 | -0.0527 | 9.3327
19.5 | 1.2358 | 0.16246 | -0.0669 | 7.6068

## 61. Re 3M Mach 0.25 (1)
BIGFOIL.COM POLAR EXPORT
NACA66-709 a=0.2
NACA66-709 a=0.2 |  |  |  | Cl Max: | 1.234 | at alpha= | 8 | deg
JavaFoil+Calcfoil stall+Eppler ext transition |  |  |  | L/D Max: | 162.196 | at alpha= | 3 | deg
Re: | 3000000 |  |  | Cd Min: | 0.0048 | at alpha= | 2.5 | deg
Mach: | 0.25 |  |  | Cl=0 at alpha= | -3.6548 | deg
|  |  |  | @ Cl=0.1, Cd= | 0.029764
|  |  |  | @ Cl=0.4, Cd= | 0.09019
|  |  |  | @ Cl=0.6, Cd= | 0.09019
alpha (deg) | Cl | Cd | Cm | Cl/Cd
-12 | -0.048 | 0.08018 | -0.025 | -0.594
-11.5 | -0.045 | 0.07626 | -0.025 | -0.588
-11 | -0.042 | 0.07223 | -0.025 | -0.581
-10.5 | -0.039 | 0.06807 | -0.025 | -0.575
-10 | -0.036 | 0.06375 | -0.026 | -0.569
-9.5 | -0.094 | 0.06118 | -0.025 | -1.529
-9 | -0.124 | 0.05787 | -0.026 | -2.137
-8.5 | -0.145 | 0.05464 | -0.026 | -2.655
-8 | -0.16 | 0.05236 | -0.025 | -3.051
-7.5 | -0.168 | 0.04889 | -0.025 | -3.433
-7 | -0.169 | 0.04657 | -0.025 | -3.626
-6.5 | -0.163 | 0.04431 | -0.025 | -3.67
-6 | -0.149 | 0.04276 | -0.025 | -3.484
-5.5 | -0.128 | 0.03979 | -0.025 | -3.224
-5 | -0.101 | 0.03742 | -0.025 | -2.697
-4.5 | -0.068 | 0.03565 | -0.025 | -1.898
-4 | -0.029 | 0.03402 | -0.025 | -0.864
-3.5 | 0.013 | 0.03244 | -0.026 | 0.396
-3 | 0.058 | 0.03091 | -0.028 | 1.883
-2.5 | 0.106 | 0.0296 | -0.029 | 3.574
-2 | 0.155 | 0.02811 | -0.032 | 5.522
-1.5 | 0.254 | 0.00592 | -0.064 | 42.925
-1 | 0.316 | 0.00597 | -0.064 | 52.98
-0.5 | 0.379 | 0.00596 | -0.065 | 63.48
0 | 0.44 | 0.006 | -0.066 | 73.299
0.5 | 0.501 | 0.00609 | -0.066 | 82.251
1 | 0.561 | 0.00616 | -0.067 | 91.098
1.5 | 0.621 | 0.0059 | -0.067 | 105.189
2 | 0.68 | 0.00597 | -0.068 | 114.02
2.5 | 0.739 | 0.0048 | -0.069 | 154.013
3 | 0.799 | 0.00492 | -0.069 | 162.196
3.5 | 0.857 | 0.00625 | -0.07 | 137.083
4 | 0.916 | 0.00656 | -0.071 | 139.707
4.5 | 0.973 | 0.00688 | -0.071 | 141.463
5 | 1.027 | 0.00727 | -0.072 | 141.235
5.5 | 1.08 | 0.00765 | -0.073 | 141.272
6 | 1.124 | 0.01123 | -0.073 | 100.096
6.5 | 1.168 | 0.01187 | -0.073 | 98.443
7 | 1.204 | 0.01256 | -0.074 | 95.846
7.5 | 1.225 | 0.01336 | -0.075 | 91.746
8 | 1.234 | 0.0142 | -0.075 | 86.85
8.5 | 1.226 | 0.01524 | -0.076 | 80.438
9 | 1.201 | 0.01628 | -0.076 | 73.734
9.5 | 1.156 | 0.01742 | -0.077 | 66.355
10 | 1.092 | 0.01865 | -0.077 | 58.565
10.5 | 1.009 | 0.02024 | -0.078 | 49.865
11 | 0.763 | 0.07017 | -0.042 | 10.873
11.5 | 0.669 | 0.07764 | -0.036 | 8.614
12 | 0.571 | 0.08006 | -0.04 | 7.137
12.5 | 0.466 | 0.08484 | -0.04 | 5.487
13 | 0.353 | 0.09019 | -0.04 | 3.911

## 62. Re 3M Mach 0.25 (2)
BIGFOIL.COM POLAR EXPORT
NACA66-709 a=0.2
NACA66-709 a=0.2 |  |  |  | Cl Max: | 1.4333 | at alpha= | 12.5 | deg
XFOIL ncrit=9 |  |  |  | L/D Max: | 174.791 | at alpha= | 4 | deg
Re: | 3000000 |  |  | Cd Min: | 0.14202 | at alpha= | 17.5 | deg
Mach: | 0.25 |  |  | Cl=0 at alpha= | -4.1023 | deg
|  |  |  | @ Cl=0.1, Cd= | 0.023011
|  |  |  | @ Cl=0.4, Cd= | 0.0058003
|  |  |  | @ Cl=0.6, Cd= | 0.0057827
alpha (deg) | Cl | Cd | Cm | Cl/Cd
-11.5 | -0.2981 | 0.12364 | -0.0372 | -2.411
-11 | -0.2828 | 0.11699 | -0.0405 | -2.4173
-10.5 | -0.2722 | 0.10956 | -0.0437 | -2.4845
-10 | -0.2567 | 0.10373 | -0.0467 | -2.4747
-9.5 | -0.2412 | 0.09811 | -0.0496 | -2.4585
-9 | -0.2271 | 0.0924 | -0.0523 | -2.4578
-8.5 | -0.2144 | 0.08669 | -0.055 | -2.4732
-8 | -0.2032 | 0.08104 | -0.0574 | -2.5074
-7.5 | -0.1963 | 0.07563 | -0.0596 | -2.5955
-7 | -0.1948 | 0.07005 | -0.0629 | -2.7809
-6.5 | -0.1764 | 0.06371 | -0.0675 | -2.7688
-6 | -0.1508 | 0.05704 | -0.0716 | -2.6438
-5.5 | -0.1215 | 0.04969 | -0.075 | -2.4452
-5 | -0.0796 | 0.04238 | -0.0775 | -1.8782
-4.5 | -0.0385 | 0.0371 | -0.079 | -1.0377
-4 | 0.0099 | 0.03238 | -0.0798 | 0.30574
-3.5 | 0.0642 | 0.02777 | -0.0797 | 2.3118
-3 | 0.1128 | 0.02131 | -0.0787 | 5.2933
-2.5 | 0.1664 | 0.01448 | -0.0763 | 11.4917
-2 | 0.219 | 0.00859 | -0.0745 | 25.4948
-1.5 | 0.2741 | 0.00666 | -0.0739 | 41.1562
-1 | 0.3311 | 0.00607 | -0.0738 | 54.547
-0.5 | 0.3891 | 0.00584 | -0.074 | 66.6267
0 | 0.4468 | 0.00563 | -0.0742 | 79.3606
0.5 | 0.5047 | 0.00567 | -0.0745 | 89.0123
1 | 0.5621 | 0.00573 | -0.0748 | 98.0977
1.5 | 0.6196 | 0.00581 | -0.0751 | 106.6437
2 | 0.6709 | 0.00463 | -0.075 | 144.9028
2.5 | 0.7237 | 0.00443 | -0.0743 | 163.3634
3 | 0.7747 | 0.00454 | -0.073 | 170.6388
3.5 | 0.8261 | 0.00476 | -0.0718 | 173.5504
4 | 0.8792 | 0.00503 | -0.0711 | 174.7913
4.5 | 0.9392 | 0.00554 | -0.0723 | 169.5307
5 | 0.9998 | 0.00631 | -0.0739 | 158.4469
5.5 | 1.0562 | 0.00713 | -0.0746 | 148.1346
6 | 1.0848 | 0.00888 | -0.07 | 122.1622
6.5 | 1.1224 | 0.01016 | -0.0669 | 110.4724
7 | 1.1691 | 0.01079 | -0.0652 | 108.3503
7.5 | 1.2158 | 0.01135 | -0.0635 | 107.1189
8 | 1.2582 | 0.01206 | -0.0611 | 104.3284
8.5 | 1.2877 | 0.01297 | -0.0562 | 99.283
9 | 1.3184 | 0.01393 | -0.0519 | 94.6447
9.5 | 1.3397 | 0.01553 | -0.0465 | 86.2653
10 | 1.3597 | 0.01739 | -0.0415 | 78.1886
10.5 | 1.3818 | 0.01929 | -0.0372 | 71.633
11 | 1.3976 | 0.02176 | -0.0327 | 64.2279
11.5 | 1.4075 | 0.02485 | -0.0282 | 56.6398
12 | 1.4142 | 0.02843 | -0.0241 | 49.7432
12.5 | 1.4333 | 0.03129 | -0.0215 | 45.807
13 | 1.4246 | 0.03679 | -0.0177 | 38.7225
13.5 | 1.4143 | 0.04309 | -0.0151 | 32.822
14 | 1.4078 | 0.04962 | -0.0139 | 28.3716
14.5 | 1.3966 | 0.05736 | -0.014 | 24.348
15 | 1.3684 | 0.06823 | -0.016 | 20.0557
15.5 | 1.3405 | 0.08016 | -0.02 | 16.7228
16 | 1.311 | 0.09351 | -0.0258 | 14.0199
16.5 | 1.2788 | 0.10851 | -0.0334 | 11.7851
17 | 1.2449 | 0.12492 | -0.0426 | 9.9656
17.5 | 1.2133 | 0.14202 | -0.0528 | 8.5432

## 63. Re 3M Mach 0.50 (1)
BIGFOIL.COM POLAR EXPORT
NACA66-709 a=0.2
NACA66-709 a=0.2 |  |  |  | Cl Max: | 1.258 | at alpha= | 6.5 | deg
JavaFoil+Calcfoil stall+Eppler ext transition |  |  |  | L/D Max: | 135.026 | at alpha= | 4 | deg
Re: | 3000000 |  |  | Cd Min: | 0.00591 | at alpha= | -0.5 | deg
Mach: | 0.5 |  |  | Cl=0 at alpha= | -3.6481 | deg
|  |  |  | @ Cl=0.1, Cd= | 0.031461
|  |  |  | @ Cl=0.4, Cd= | 0.0092156
|  |  |  | @ Cl=0.6, Cd= | 0.0060212
alpha (deg) | Cl | Cd | Cm | Cl/Cd
-20 | -0.88 | 0.16717 | -0.029 | -5.266
-19.5 | -0.853 | 0.15931 | -0.029 | -5.357
-19 | -0.827 | 0.15334 | -0.029 | -5.393
-18.5 | -0.801 | 0.14991 | -0.029 | -5.34
-18 | -0.774 | 0.14746 | -0.029 | -5.249
-17.5 | -0.748 | 0.13847 | -0.03 | -5.398
-17 | -0.721 | 0.13415 | -0.03 | -5.374
-16.5 | -0.694 | 0.13477 | -0.029 | -5.147
-16 | -0.666 | 0.12667 | -0.028 | -5.257
-15.5 | -0.639 | 0.12114 | -0.028 | -5.276
-15 | -0.612 | 0.11753 | -0.029 | -5.211
-14.5 | -0.586 | 0.11418 | -0.029 | -5.129
-14 | -0.559 | 0.11135 | -0.029 | -5.02
-13.5 | -0.532 | 0.10413 | -0.029 | -5.11
-13 | -0.505 | 0.10069 | -0.029 | -5.017
-12.5 | -0.478 | 0.09567 | -0.03 | -4.999
-12 | -0.451 | 0.09068 | -0.028 | -4.968
-11.5 | -0.424 | 0.08064 | -0.028 | -5.253
-11 | -0.397 | 0.07434 | -0.029 | -5.336
-10.5 | -0.37 | 0.06891 | -0.029 | -5.366
-10 | -0.343 | 0.06245 | -0.029 | -5.489
-9.5 | -0.316 | 0.05893 | -0.03 | -5.36
-9 | -0.289 | 0.05437 | -0.03 | -5.315
-8.5 | -0.262 | 0.05078 | -0.031 | -5.16
-8 | -0.235 | 0.05147 | -0.03 | -4.562
-7.5 | -0.208 | 0.05666 | -0.029 | -3.663
-7 | -0.181 | 0.04962 | -0.029 | -3.638
-6.5 | -0.153 | 0.08164 | -0.028 | -1.879
-6 | -0.127 | 0.04181 | -0.03 | -3.029
-5.5 | -0.1 | 0.03904 | -0.03 | -2.554
-5 | -0.073 | 0.0367 | -0.031 | -1.983
-4.5 | -0.046 | 0.0372 | -0.03 | -1.231
-4 | -0.019 | 0.03514 | -0.029 | -0.538
-3.5 | 0.008 | 0.03458 | -0.029 | 0.229
-3 | 0.035 | 0.03201 | -0.029 | 1.085
-2.5 | 0.106 | 0.03141 | -0.028 | 3.387
-2 | 0.165 | 0.02988 | -0.03 | 5.529
-1.5 | 0.224 | 0.0287 | -0.033 | 7.806
-1 | 0.282 | 0.02779 | -0.035 | 10.165
-0.5 | 0.421 | 0.00591 | -0.073 | 71.309
0 | 0.491 | 0.00591 | -0.073 | 82.989
0.5 | 0.559 | 0.00596 | -0.074 | 93.74
1 | 0.626 | 0.00606 | -0.075 | 103.278
1.5 | 0.692 | 0.00706 | -0.075 | 97.963
2 | 0.758 | 0.00732 | -0.076 | 103.544
2.5 | 0.823 | 0.00638 | -0.077 | 129.079
3 | 0.888 | 0.00672 | -0.077 | 132.281
3.5 | 0.953 | 0.00712 | -0.078 | 133.73
4 | 1.017 | 0.00753 | -0.079 | 135.026
4.5 | 1.078 | 0.008 | -0.079 | 134.768
5 | 1.136 | 0.00849 | -0.08 | 133.762
5.5 | 1.182 | 0.01275 | -0.08 | 92.736
6 | 1.228 | 0.01366 | -0.081 | 89.86
6.5 | 1.258 | 0.0147 | -0.081 | 85.55
7 | 1.253 | 0.01608 | -0.082 | 77.906
7.5 | 1.132 | 0.01816 | -0.082 | 62.32
8 | 0.613 | 0.05422 | -0.036 | 11.316
8.5 | 0.639 | 0.05666 | -0.037 | 11.282
9 | 0.799 | 0.02125 | -0.084 | 37.607
9.5 | 0.694 | 0.06103 | -0.046 | 11.372
10 | 0.716 | 0.07015 | -0.038 | 10.201
10.5 | 0.743 | 0.06685 | -0.043 | 11.114
11 | 0.768 | 0.07443 | -0.043 | 10.312
11.5 | 0.792 | 0.08149 | -0.042 | 9.721

## 64. Re 3M Mach 0.50 (2)
BIGFOIL.COM POLAR EXPORT
NACA66-709 a=0.2
NACA66-709 a=0.2 |  |  |  | Cl Max: | 1.3382 | at alpha= | 9 | deg
XFOIL ncrit=9 |  |  |  | L/D Max: | 173.322 | at alpha= | 4 | deg
Re: | 3000000 |  |  | Cd Min: | 0.1367 | at alpha= | 14 | deg
Mach: | 0.5 |  |  | Cl=0 at alpha= | -4.3607 | deg
|  |  |  | @ Cl=0.1, Cd= | 0.030613
|  |  |  | @ Cl=0.4, Cd= | 0.0067148
|  |  |  | @ Cl=0.6, Cd= | 0.0060689
alpha (deg) | Cl | Cd | Cm | Cl/Cd
-4.5 | -0.0144 | 0.04217 | -0.088 | -0.34147
-4 | 0.0373 | 0.03695 | -0.09 | 1.0095
-3.5 | 0.0902 | 0.03155 | -0.0911 | 2.859
-3 | 0.145 | 0.02631 | -0.0912 | 5.5112
-2.5 | 0.1992 | 0.02031 | -0.0903 | 9.808
-1.5 | 0.3215 | 0.01077 | -0.087 | 29.8514
-1 | 0.3819 | 0.00686 | -0.0854 | 55.6706
-0.5 | 0.4467 | 0.00634 | -0.0849 | 70.4574
0 | 0.5111 | 0.00615 | -0.0846 | 83.1057
0.5 | 0.5755 | 0.00605 | -0.0844 | 95.124
1 | 0.6402 | 0.0061 | -0.0845 | 104.9508
1.5 | 0.705 | 0.00623 | -0.0846 | 113.1621
2 | 0.7691 | 0.00631 | -0.0845 | 121.8859
2.5 | 0.8227 | 0.00503 | -0.0832 | 163.5586
3 | 0.8808 | 0.00516 | -0.0814 | 170.6977
3.5 | 0.9386 | 0.00543 | -0.0796 | 172.8545
4 | 0.9966 | 0.00575 | -0.0777 | 173.3217
4.5 | 1.0665 | 0.00629 | -0.0785 | 169.5548
5 | 1.1368 | 0.00724 | -0.0797 | 157.0166
5.5 | 1.1647 | 0.0087 | -0.0728 | 133.8736
6 | 1.1599 | 0.01093 | -0.0607 | 106.1208
6.5 | 1.1922 | 0.01226 | -0.0548 | 97.2431
7 | 1.2313 | 0.01351 | -0.05 | 91.1399
7.5 | 1.2732 | 0.01479 | -0.0456 | 86.0852
8 | 1.3086 | 0.01653 | -0.0407 | 79.1652
8.5 | 1.3318 | 0.01915 | -0.0345 | 69.5457
9 | 1.3382 | 0.02302 | -0.0277 | 58.1321
9.5 | 1.3241 | 0.0286 | -0.0209 | 46.2972
10 | 1.3048 | 0.03527 | -0.0154 | 36.9946
10.5 | 1.2804 | 0.04325 | -0.0109 | 29.6046
11 | 1.2593 | 0.05212 | -0.009 | 24.1616
11.5 | 1.2282 | 0.06327 | -0.0101 | 19.412
12 | 1.198 | 0.07555 | -0.0142 | 15.857
12.5 | 1.1657 | 0.08945 | -0.0208 | 13.0319
13 | 1.1336 | 0.10467 | -0.0294 | 10.8302
13.5 | 1.1062 | 0.12039 | -0.0391 | 9.1885
14 | 1.083 | 0.1367 | -0.0494 | 7.9225

## 65. Re 4M Mach 0.00 (1)
BIGFOIL.COM POLAR EXPORT
NACA66-709 a=0.2
NACA66-709 a=0.2 |  |  |  | Cl Max: | 1.237 | at alpha= | 8.5 | deg
JavaFoil+Calcfoil stall+Eppler ext transition |  |  |  | L/D Max: | 168.318 | at alpha= | 3.5 | deg
Re: | 4000000 |  |  | Cd Min: | 0.00466 | at alpha= | 2.5 | deg
Mach: | 0 |  |  | Cl=0 at alpha= | -3.6512 | deg
|  |  |  | @ Cl=0.1, Cd= | 0.029215
|  |  |  | @ Cl=0.4, Cd= | 0.0058468
|  |  |  | @ Cl=0.6, Cd= | 0.0060686
alpha (deg) | Cl | Cd | Cm | Cl/Cd
-15 | -0.192 | 0.1073 | -0.023 | -1.794
-14.5 | -0.203 | 0.10163 | -0.023 | -1.998
-14 | -0.214 | 0.09633 | -0.024 | -2.221
-13.5 | -0.223 | 0.09062 | -0.024 | -2.464
-13 | -0.231 | 0.08689 | -0.024 | -2.66
-12.5 | -0.239 | 0.08176 | -0.024 | -2.918
-12 | -0.245 | 0.07777 | -0.024 | -3.157
-11.5 | -0.252 | 0.07353 | -0.024 | -3.421
-11 | -0.257 | 0.0702 | -0.024 | -3.654
-10.5 | -0.26 | 0.0667 | -0.024 | -3.898
-10 | -0.262 | 0.06329 | -0.024 | -4.137
-9.5 | -0.261 | 0.06037 | -0.024 | -4.33
-9 | -0.259 | 0.05714 | -0.024 | -4.524
-8.5 | -0.253 | 0.05465 | -0.024 | -4.624
-8 | -0.243 | 0.05175 | -0.024 | -4.706
-7.5 | -0.231 | 0.04782 | -0.024 | -4.825
-7 | -0.214 | 0.04524 | -0.025 | -4.73
-6.5 | -0.193 | 0.04259 | -0.025 | -4.536
-6 | -0.168 | 0.04104 | -0.025 | -4.095
-5.5 | -0.139 | 0.03822 | -0.025 | -3.638
-5 | -0.106 | 0.03631 | -0.026 | -2.919
-4.5 | -0.069 | 0.03464 | -0.026 | -2.003
-4 | -0.03 | 0.03288 | -0.027 | -0.901
-3.5 | 0.013 | 0.03144 | -0.028 | 0.407
-3 | 0.057 | 0.03024 | -0.028 | 1.898
-2.5 | 0.104 | 0.02912 | -0.03 | 3.563
-2 | 0.187 | 0.00623 | -0.061 | 30.076
-1.5 | 0.247 | 0.00622 | -0.062 | 39.676
-1 | 0.307 | 0.00585 | -0.062 | 52.438
-0.5 | 0.367 | 0.00583 | -0.063 | 62.968
0 | 0.426 | 0.00586 | -0.064 | 72.719
0.5 | 0.485 | 0.0059 | -0.064 | 82.31
1 | 0.543 | 0.00599 | -0.065 | 90.763
1.5 | 0.601 | 0.00607 | -0.065 | 99.1
2 | 0.659 | 0.0058 | -0.066 | 113.659
2.5 | 0.717 | 0.00466 | -0.067 | 153.909
3 | 0.774 | 0.00477 | -0.067 | 162.108
3.5 | 0.831 | 0.00494 | -0.068 | 168.318
4 | 0.888 | 0.00625 | -0.068 | 142.171
4.5 | 0.944 | 0.00649 | -0.069 | 145.338
5 | 0.998 | 0.0068 | -0.07 | 146.691
5.5 | 1.05 | 0.00709 | -0.07 | 147.995
6 | 1.095 | 0.0102 | -0.071 | 107.443
6.5 | 1.14 | 0.01072 | -0.071 | 106.353
7 | 1.179 | 0.01126 | -0.072 | 104.743
7.5 | 1.208 | 0.01189 | -0.073 | 101.562
8 | 1.228 | 0.01259 | -0.073 | 97.535
8.5 | 1.237 | 0.01338 | -0.074 | 92.447
9 | 1.237 | 0.01416 | -0.074 | 87.321
9.5 | 1.226 | 0.01505 | -0.075 | 81.424
10 | 1.203 | 0.01617 | -0.075 | 74.409
10.5 | 1.172 | 0.01717 | -0.076 | 68.225
11 | 1.131 | 0.01832 | -0.076 | 61.744
11.5 | 1.084 | 0.01953 | -0.077 | 55.501
12 | 1.032 | 0.0205 | -0.077 | 50.344
12.5 | 0.976 | 0.02193 | -0.078 | 44.49
13 | 0.881 | 0.03307 | -0.074 | 26.64
13.5 | 0.822 | 0.03657 | -0.074 | 22.472

## 66. Re 4M Mach 0.00 (2)
BIGFOIL.COM POLAR EXPORT
NACA66-709 a=0.2
NACA66-709 a=0.2 |  |  |  | Cl Max: | 1.5699 | at alpha= | 15.5 | deg
XFOIL ncrit=9 |  |  |  | L/D Max: | 180.472 | at alpha= | 3.5 | deg
Re: | 4000000 |  |  | Cd Min: | 0.1153 | at alpha= | 20 | deg
Mach: | 0 |  |  | Cl=0 at alpha= | -4.0598 | deg
|  |  |  | @ Cl=0.1, Cd= | 0.0085132
|  |  |  | @ Cl=0.4, Cd= | 0.0053559
|  |  |  | @ Cl=0.6, Cd= | 0.0055419
alpha (deg) | Cl | Cd | Cm | Cl/Cd
-8 | -0.2353 | 0.07768 | -0.0561 | -3.0291
-7.5 | -0.2369 | 0.07229 | -0.0591 | -3.2771
-7 | -0.2192 | 0.06661 | -0.0632 | -3.2908
-6.5 | -0.1945 | 0.06069 | -0.0672 | -3.2048
-5.5 | -0.1301 | 0.04613 | -0.0736 | -2.8203
-5 | -0.0843 | 0.04098 | -0.0751 | -2.0571
-3.5 | 0.0502 | 0.0162 | -0.0726 | 3.0988
-3 | 0.0975 | 0.0086 | -0.0704 | 11.3372
-2.5 | 0.1505 | 0.00676 | -0.07 | 22.2633
-2 | 0.2056 | 0.00616 | -0.0701 | 33.3766
-1 | 0.317 | 0.00549 | -0.0706 | 57.7413
-0.5 | 0.3731 | 0.00538 | -0.0709 | 69.3494
0 | 0.429 | 0.00533 | -0.0713 | 80.4878
0.5 | 0.4848 | 0.00544 | -0.0717 | 89.1176
1 | 0.5406 | 0.00546 | -0.0721 | 99.011
1.5 | 0.5963 | 0.00555 | -0.0725 | 107.4414
2 | 0.6512 | 0.00543 | -0.0729 | 119.9263
2.5 | 0.6999 | 0.00423 | -0.0725 | 165.461
3 | 0.7513 | 0.00426 | -0.0719 | 176.3615
3.5 | 0.8031 | 0.00445 | -0.0714 | 180.4719
4 | 0.8528 | 0.00482 | -0.0707 | 176.9295
4.5 | 0.9003 | 0.00534 | -0.0696 | 168.5955
5 | 0.9554 | 0.00596 | -0.0704 | 160.302
5.5 | 1.0133 | 0.00674 | -0.0722 | 150.3412
6 | 1.051 | 0.0084 | -0.07 | 125.119
6.5 | 1.0946 | 0.00926 | -0.0685 | 118.2073
7 | 1.1422 | 0.00977 | -0.0677 | 116.9089
7.5 | 1.1902 | 0.01023 | -0.0671 | 116.3441
8 | 1.236 | 0.01079 | -0.0661 | 114.5505
8.5 | 1.2794 | 0.01143 | -0.0647 | 111.9335
9 | 1.3191 | 0.01223 | -0.0627 | 107.8577
9.5 | 1.3538 | 0.01307 | -0.0597 | 103.5807
10 | 1.3811 | 0.0139 | -0.0553 | 99.3597
10.5 | 1.4083 | 0.01488 | -0.0515 | 94.6438
11 | 1.4344 | 0.01604 | -0.0478 | 89.4264
11.5 | 1.4583 | 0.01744 | -0.0441 | 83.6181
12 | 1.4806 | 0.01903 | -0.0406 | 77.8035
12.5 | 1.5076 | 0.02041 | -0.0381 | 73.8658
13 | 1.5211 | 0.0228 | -0.0342 | 66.7149
13.5 | 1.5353 | 0.02531 | -0.0309 | 60.6598
14 | 1.5457 | 0.02828 | -0.0278 | 54.657
14.5 | 1.5453 | 0.03237 | -0.0244 | 47.7386
15 | 1.5324 | 0.03805 | -0.0211 | 40.2733
15.5 | 1.5699 | 0.03906 | -0.0212 | 40.192
16 | 1.5682 | 0.04427 | -0.0197 | 35.4235
16.5 | 1.5689 | 0.04961 | -0.0192 | 31.6247
17 | 1.568 | 0.05559 | -0.0195 | 28.2065
17.5 | 1.5494 | 0.06443 | -0.0207 | 24.0478
18 | 1.562 | 0.06933 | -0.0222 | 22.5299
18.5 | 1.5431 | 0.07926 | -0.0253 | 19.4688
19 | 1.526 | 0.08953 | -0.0292 | 17.0446
19.5 | 1.4964 | 0.10263 | -0.035 | 14.5805
20 | 1.4725 | 0.1153 | -0.0413 | 12.771

## 67. Re 4M Mach 0.10 (1)
BIGFOIL.COM POLAR EXPORT
NACA66-709 a=0.2
NACA66-709 a=0.2 |  |  |  | Cl Max: | 1.237 | at alpha= | 8.5 | deg
JavaFoil+Calcfoil stall+Eppler ext transition |  |  |  | L/D Max: | 169.59 | at alpha= | 3.5 | deg
Re: | 4000000 |  |  | Cd Min: | 0.00466 | at alpha= | 2.5 | deg
Mach: | 0.1 |  |  | Cl=0 at alpha= | -3.6512 | deg
|  |  |  | @ Cl=0.1, Cd= | 0.029298
|  |  |  | @ Cl=0.4, Cd= | 0.0058495
|  |  |  | @ Cl=0.6, Cd= | 0.0060666
alpha (deg) | Cl | Cd | Cm | Cl/Cd
-14.5 | -0.168 | 0.10139 | -0.024 | -1.658
-14 | -0.18 | 0.0971 | -0.024 | -1.856
-13.5 | -0.191 | 0.09189 | -0.024 | -2.079
-13 | -0.201 | 0.08697 | -0.024 | -2.306
-12.5 | -0.21 | 0.08242 | -0.024 | -2.545
-12 | -0.219 | 0.07825 | -0.024 | -2.794
-11.5 | -0.227 | 0.07376 | -0.024 | -3.074
-11 | -0.234 | 0.07027 | -0.024 | -3.33
-10.5 | -0.24 | 0.06631 | -0.024 | -3.617
-10 | -0.244 | 0.0636 | -0.024 | -3.837
-9.5 | -0.246 | 0.06044 | -0.025 | -4.073
-9 | -0.246 | 0.05766 | -0.024 | -4.261
-8.5 | -0.242 | 0.05443 | -0.024 | -4.449
-8 | -0.235 | 0.05167 | -0.024 | -4.552
-7.5 | -0.224 | 0.04811 | -0.024 | -4.664
-7 | -0.209 | 0.04536 | -0.025 | -4.617
-6.5 | -0.19 | 0.04292 | -0.025 | -4.429
-6 | -0.166 | 0.04125 | -0.025 | -4.028
-5.5 | -0.138 | 0.0384 | -0.025 | -3.592
-5 | -0.106 | 0.03644 | -0.026 | -2.896
-4.5 | -0.069 | 0.03472 | -0.026 | -1.994
-4 | -0.03 | 0.03302 | -0.027 | -0.898
-3.5 | 0.013 | 0.03151 | -0.028 | 0.407
-3 | 0.058 | 0.03033 | -0.028 | 1.897
-2.5 | 0.104 | 0.0292 | -0.03 | 3.565
-2 | 0.188 | 0.00621 | -0.062 | 30.289
-1.5 | 0.248 | 0.00621 | -0.062 | 39.963
-1 | 0.308 | 0.00583 | -0.063 | 52.882
-0.5 | 0.369 | 0.00586 | -0.063 | 62.906
0 | 0.428 | 0.00584 | -0.064 | 73.377
0.5 | 0.488 | 0.00592 | -0.064 | 82.388
1 | 0.546 | 0.00602 | -0.065 | 90.628
1.5 | 0.604 | 0.00607 | -0.066 | 99.497
2 | 0.662 | 0.00578 | -0.066 | 114.683
2.5 | 0.72 | 0.00466 | -0.067 | 154.513
3 | 0.778 | 0.00476 | -0.068 | 163.31
3.5 | 0.835 | 0.00493 | -0.068 | 169.59
4 | 0.893 | 0.00625 | -0.069 | 142.735
4.5 | 0.948 | 0.00653 | -0.069 | 145.239
5 | 1.002 | 0.00684 | -0.07 | 146.515
5.5 | 1.055 | 0.00716 | -0.071 | 147.227
6 | 1.1 | 0.01027 | -0.071 | 107.118
6.5 | 1.145 | 0.01081 | -0.072 | 105.954
7 | 1.183 | 0.01137 | -0.072 | 104.035
7.5 | 1.211 | 0.012 | -0.073 | 100.915
8 | 1.23 | 0.01269 | -0.073 | 96.856
8.5 | 1.237 | 0.01353 | -0.074 | 91.441
9 | 1.234 | 0.01436 | -0.075 | 85.925
9.5 | 1.219 | 0.01525 | -0.075 | 79.904
10 | 1.192 | 0.01641 | -0.076 | 72.625
10.5 | 1.155 | 0.01746 | -0.076 | 66.149
11 | 1.109 | 0.01864 | -0.077 | 59.466
11.5 | 1.056 | 0.01958 | -0.077 | 53.92
12 | 0.996 | 0.02096 | -0.078 | 47.539
12.5 | 0.933 | 0.02249 | -0.078 | 41.484
13 | 0.853 | 0.02814 | -0.077 | 30.313
13.5 | 0.681 | 0.08932 | -0.046 | 7.625

## 68. Re 4M Mach 0.10 (2)
BIGFOIL.COM POLAR EXPORT
NACA66-709 a=0.2
NACA66-709 a=0.2 |  |  |  | Cl Max: | 1.5553 | at alpha= | 15.5 | deg
XFOIL ncrit=9 |  |  |  | L/D Max: | 181.121 | at alpha= | 3.5 | deg
Re: | 4000000 |  |  | Cd Min: | 0.13757 | at alpha= | 20 | deg
Mach: | 0.1 |  |  | Cl=0 at alpha= | -4.0687 | deg
|  |  |  | @ Cl=0.1, Cd= | 0.014965
|  |  |  | @ Cl=0.4, Cd= | 0.0053724
|  |  |  | @ Cl=0.6, Cd= | 0.0055696
alpha (deg) | Cl | Cd | Cm | Cl/Cd
-7.5 | -0.2336 | 0.07268 | -0.059 | -3.2141
-7 | -0.2167 | 0.06699 | -0.0633 | -3.2348
-6.5 | -0.1927 | 0.06106 | -0.0672 | -3.1559
-6 | -0.1671 | 0.05228 | -0.0714 | -3.1963
-5.5 | -0.1294 | 0.04646 | -0.0739 | -2.7852
-5 | -0.0838 | 0.04127 | -0.0754 | -2.0305
-4.5 | -0.0386 | 0.03545 | -0.0764 | -1.0889
-3.5 | 0.0509 | 0.01655 | -0.0732 | 3.0755
-3 | 0.1048 | 0.01481 | -0.0733 | 7.0763
-2.5 | 0.1517 | 0.00693 | -0.0706 | 21.8903
-2 | 0.207 | 0.00623 | -0.0706 | 33.2263
-1.5 | 0.2631 | 0.00586 | -0.0708 | 44.8976
-1 | 0.3189 | 0.0055 | -0.071 | 57.9818
-0.5 | 0.3753 | 0.00539 | -0.0714 | 69.6289
0 | 0.4315 | 0.00535 | -0.0717 | 80.6542
0.5 | 0.4878 | 0.00546 | -0.0721 | 89.3407
1 | 0.5437 | 0.00547 | -0.0725 | 99.3967
1.5 | 0.5998 | 0.00557 | -0.0729 | 107.684
2 | 0.6551 | 0.00545 | -0.0733 | 120.2018
2.5 | 0.704 | 0.00425 | -0.0729 | 165.6471
3 | 0.7557 | 0.00428 | -0.0723 | 176.5654
3.5 | 0.8078 | 0.00446 | -0.0718 | 181.1211
4 | 0.8577 | 0.00485 | -0.071 | 176.8454
4.5 | 0.9056 | 0.00537 | -0.0699 | 168.6406
5 | 0.9609 | 0.00598 | -0.0707 | 160.6856
5.5 | 1.0191 | 0.0068 | -0.0724 | 149.8676
6.5 | 1.1002 | 0.00932 | -0.0685 | 118.0472
7 | 1.1479 | 0.00984 | -0.0676 | 116.6565
7.5 | 1.196 | 0.01031 | -0.0669 | 116.0039
8 | 1.2419 | 0.01087 | -0.0657 | 114.2502
8.5 | 1.284 | 0.0116 | -0.064 | 110.6897
9 | 1.3233 | 0.0124 | -0.0618 | 106.7177
9.5 | 1.3547 | 0.01323 | -0.0579 | 102.3961
10 | 1.3819 | 0.01413 | -0.0536 | 97.799
10.5 | 1.409 | 0.0152 | -0.0497 | 92.6974
11 | 1.4345 | 0.01648 | -0.0459 | 87.0449
11.5 | 1.4574 | 0.01801 | -0.0421 | 80.9217
12 | 1.4785 | 0.01977 | -0.0384 | 74.785
12.5 | 1.5051 | 0.02127 | -0.0359 | 70.7616
13 | 1.5159 | 0.02397 | -0.0318 | 63.2416
13.5 | 1.528 | 0.02678 | -0.0285 | 57.0575
14 | 1.5295 | 0.03066 | -0.0248 | 49.8858
14.5 | 1.5158 | 0.03625 | -0.0211 | 41.8152
15 | 1.5245 | 0.0402 | -0.0195 | 37.9229
15.5 | 1.5553 | 0.04208 | -0.0193 | 36.9606
16 | 1.55 | 0.04802 | -0.0182 | 32.2782
16.5 | 1.5448 | 0.05449 | -0.0182 | 28.3502
17 | 1.5351 | 0.06208 | -0.0192 | 24.7278
17.5 | 1.5149 | 0.07183 | -0.0215 | 21.0901
18 | 1.5026 | 0.08107 | -0.0246 | 18.5346
18.5 | 1.4793 | 0.09269 | -0.0293 | 15.9597
19 | 1.4481 | 0.10651 | -0.0358 | 13.5959
19.5 | 1.4169 | 0.12108 | -0.0433 | 11.7022
20 | 1.3804 | 0.13757 | -0.0526 | 10.0342

## 69. Re 4M Mach 0.25 (1)
BIGFOIL.COM POLAR EXPORT
NACA66-709 a=0.2
NACA66-709 a=0.2 |  |  |  | Cl Max: | 1.236 | at alpha= | 8 | deg
JavaFoil+Calcfoil stall+Eppler ext transition |  |  |  | L/D Max: | 162.018 | at alpha= | 3 | deg
Re: | 4000000 |  |  | Cd Min: | 0.00474 | at alpha= | 2.5 | deg
Mach: | 0.25 |  |  | Cl=0 at alpha= | -3.6548 | deg
|  |  |  | @ Cl=0.1, Cd= | 0.029642
|  |  |  | @ Cl=0.4, Cd= | 0.08727
|  |  |  | @ Cl=0.6, Cd= | 0.08727
alpha (deg) | Cl | Cd | Cm | Cl/Cd
-12 | -0.048 | 0.07932 | -0.025 | -0.601
-11.5 | -0.045 | 0.07525 | -0.025 | -0.596
-11 | -0.042 | 0.07112 | -0.025 | -0.59
-10.5 | -0.039 | 0.06709 | -0.025 | -0.583
-10 | -0.036 | 0.06283 | -0.026 | -0.578
-9.5 | -0.094 | 0.05988 | -0.026 | -1.563
-9 | -0.124 | 0.05694 | -0.026 | -2.172
-8.5 | -0.145 | 0.054 | -0.026 | -2.687
-8 | -0.16 | 0.05101 | -0.026 | -3.133
-7.5 | -0.168 | 0.04818 | -0.026 | -3.485
-7 | -0.169 | 0.04581 | -0.026 | -3.688
-6.5 | -0.163 | 0.04351 | -0.026 | -3.739
-6 | -0.149 | 0.04182 | -0.025 | -3.563
-5.5 | -0.128 | 0.039 | -0.026 | -3.291
-5 | -0.101 | 0.03704 | -0.026 | -2.726
-4.5 | -0.068 | 0.03515 | -0.026 | -1.926
-4 | -0.029 | 0.03354 | -0.027 | -0.877
-3.5 | 0.013 | 0.032 | -0.027 | 0.402
-3 | 0.058 | 0.03064 | -0.029 | 1.901
-2.5 | 0.106 | 0.0295 | -0.029 | 3.589
-2 | 0.192 | 0.00623 | -0.063 | 30.855
-1.5 | 0.254 | 0.00586 | -0.064 | 43.405
-1 | 0.316 | 0.00584 | -0.064 | 54.158
-0.5 | 0.379 | 0.00585 | -0.065 | 64.738
0 | 0.44 | 0.00591 | -0.066 | 74.426
0.5 | 0.501 | 0.00597 | -0.066 | 83.945
1 | 0.561 | 0.00606 | -0.067 | 92.605
1.5 | 0.621 | 0.00577 | -0.067 | 107.564
2 | 0.68 | 0.00583 | -0.068 | 116.633
2.5 | 0.74 | 0.00474 | -0.069 | 155.898
3 | 0.799 | 0.00493 | -0.069 | 162.018
3.5 | 0.858 | 0.00612 | -0.07 | 140.239
4 | 0.916 | 0.00644 | -0.071 | 142.274
4.5 | 0.973 | 0.00675 | -0.071 | 144.217
5 | 1.028 | 0.00709 | -0.072 | 144.963
5.5 | 1.081 | 0.0074 | -0.073 | 146.028
6 | 1.126 | 0.01069 | -0.073 | 105.366
6.5 | 1.17 | 0.0113 | -0.074 | 103.547
7 | 1.206 | 0.01194 | -0.074 | 100.962
7.5 | 1.227 | 0.0127 | -0.075 | 96.656
8 | 1.236 | 0.01349 | -0.075 | 91.618
8.5 | 1.228 | 0.01446 | -0.076 | 84.915
9 | 1.203 | 0.01542 | -0.076 | 77.986
9.5 | 1.158 | 0.0165 | -0.077 | 70.196
10 | 1.095 | 0.01765 | -0.077 | 62.006
10.5 | 1.012 | 0.01916 | -0.078 | 52.789
11 | 0.912 | 0.0207 | -0.078 | 44.071
11.5 | 0.67 | 0.07565 | -0.039 | 8.861
12 | 0.676 | 0.02471 | -0.078 | 27.363
12.5 | 0.53 | 0.0353 | -0.075 | 15.021
13 | 0.354 | 0.08727 | -0.045 | 4.062

## 70. Re 4M Mach 0.25 (2)
BIGFOIL.COM POLAR EXPORT
NACA66-709 a=0.2
NACA66-709 a=0.2 |  |  |  | Cl Max: | 1.4695 | at alpha= | 12.5 | deg
XFOIL ncrit=9 |  |  |  | L/D Max: | 177.751 | at alpha= | 4 | deg
Re: | 4000000 |  |  | Cd Min: | 0.14108 | at alpha= | 17.5 | deg
Mach: | 0.25 |  |  | Cl=0 at alpha= | -4.1316 | deg
|  |  |  | @ Cl=0.1, Cd= | 0.018117
|  |  |  | @ Cl=0.4, Cd= | 0.0054416
|  |  |  | @ Cl=0.6, Cd= | 0.0056067
alpha (deg) | Cl | Cd | Cm | Cl/Cd
-5.5 | -0.1247 | 0.0482 | -0.0754 | -2.5871
-5 | -0.0812 | 0.04257 | -0.0774 | -1.9074
-4.5 | -0.035 | 0.03694 | -0.0788 | -0.94748
-4 | 0.0125 | 0.03122 | -0.0793 | 0.40038
-3 | 0.1102 | 0.01659 | -0.0766 | 6.6426
-2.5 | 0.1641 | 0.0123 | -0.0754 | 13.3415
-2 | 0.2151 | 0.00671 | -0.0736 | 32.0566
-1.5 | 0.2722 | 0.00599 | -0.0734 | 45.4424
-1 | 0.3296 | 0.00558 | -0.0735 | 59.0681
-0.5 | 0.3879 | 0.00545 | -0.0737 | 71.1743
0 | 0.4458 | 0.00541 | -0.074 | 82.403
0.5 | 0.5037 | 0.00551 | -0.0744 | 91.4156
1 | 0.5615 | 0.00554 | -0.0747 | 101.3538
1.5 | 0.6192 | 0.00564 | -0.0751 | 109.7872
2 | 0.6762 | 0.00558 | -0.0754 | 121.1828
2.5 | 0.7267 | 0.00435 | -0.0751 | 167.0575
3 | 0.7803 | 0.0044 | -0.0744 | 177.3409
4 | 0.8852 | 0.00498 | -0.0728 | 177.751
4.5 | 0.9348 | 0.00548 | -0.0716 | 170.5839
5 | 0.9915 | 0.00615 | -0.0722 | 161.2195
6 | 1.0827 | 0.00896 | -0.0698 | 120.8371
6.5 | 1.1299 | 0.00964 | -0.0682 | 117.2095
7 | 1.1785 | 0.01019 | -0.0668 | 115.6526
7.5 | 1.2256 | 0.01078 | -0.0652 | 113.692
8 | 1.271 | 0.01139 | -0.0632 | 111.5891
8.5 | 1.3045 | 0.01233 | -0.0591 | 105.7989
9 | 1.3322 | 0.01329 | -0.0539 | 100.2408
9.5 | 1.3604 | 0.01443 | -0.0494 | 94.2758
10 | 1.3861 | 0.01584 | -0.0448 | 87.5063
10.5 | 1.4091 | 0.01755 | -0.0403 | 80.2906
11 | 1.428 | 0.01966 | -0.0357 | 72.6348
11.5 | 1.4417 | 0.0223 | -0.0311 | 64.6502
12 | 1.4529 | 0.02533 | -0.0269 | 57.3589
12.5 | 1.4695 | 0.02816 | -0.0237 | 52.1839
13 | 1.4601 | 0.03338 | -0.0192 | 43.7418
13.5 | 1.4598 | 0.03833 | -0.0164 | 38.0851
14 | 1.4161 | 0.04841 | -0.0136 | 29.2522
14.5 | 1.4075 | 0.05573 | -0.0135 | 25.2557
15 | 1.3779 | 0.06662 | -0.0153 | 20.683
15.5 | 1.3583 | 0.07715 | -0.0186 | 17.606
16 | 1.3231 | 0.09123 | -0.0246 | 14.5029
16.5 | 1.2886 | 0.10653 | -0.0324 | 12.0961
17 | 1.2528 | 0.12325 | -0.0418 | 10.1647
17.5 | 1.2181 | 0.14108 | -0.0524 | 8.6341

## 71. Re 4M Mach 0.50 (1)
BIGFOIL.COM POLAR EXPORT
NACA66-709 a=0.2
NACA66-709 a=0.2 |  |  |  | Cl Max: | 1.26 | at alpha= | 6.5 | deg
JavaFoil+Calcfoil stall+Eppler ext transition |  |  |  | L/D Max: | 138.673 | at alpha= | 4.5 | deg
Re: | 4000000 |  |  | Cd Min: | 0.00577 | at alpha= | 0 | deg
Mach: | 0.5 |  |  | Cl=0 at alpha= | -3.6481 | deg
|  |  |  | @ Cl=0.1, Cd= | 0.031337
|  |  |  | @ Cl=0.4, Cd= | 0.0060241
|  |  |  | @ Cl=0.6, Cd= | 0.0058945
alpha (deg) | Cl | Cd | Cm | Cl/Cd
-20 | -0.881 | 0.16144 | -0.03 | -5.455
-19.5 | -0.854 | 0.15427 | -0.029 | -5.533
-19 | -0.827 | 0.15028 | -0.029 | -5.505
-18.5 | -0.801 | 0.145 | -0.029 | -5.523
-18 | -0.774 | 0.14321 | -0.03 | -5.407
-17.5 | -0.748 | 0.13578 | -0.03 | -5.507
-17 | -0.721 | 0.13158 | -0.03 | -5.481
-16.5 | -0.694 | 0.12931 | -0.03 | -5.367
-16 | -0.666 | 0.12219 | -0.029 | -5.453
-15.5 | -0.64 | 0.11874 | -0.029 | -5.386
-15 | -0.613 | 0.11327 | -0.029 | -5.41
-14.5 | -0.586 | 0.10977 | -0.029 | -5.339
-14 | -0.56 | 0.09056 | -0.03 | -6.181
-13.5 | -0.533 | 0.08528 | -0.03 | -6.248
-13 | -0.506 | 0.08003 | -0.03 | -6.322
-12.5 | -0.479 | 0.07563 | -0.031 | -6.332
-12 | -0.451 | 0.08821 | -0.029 | -5.111
-11.5 | -0.424 | 0.07833 | -0.029 | -5.412
-11 | -0.397 | 0.07249 | -0.03 | -5.477
-10.5 | -0.37 | 0.06729 | -0.03 | -5.501
-10 | -0.343 | 0.06169 | -0.03 | -5.564
-9.5 | -0.316 | 0.05758 | -0.031 | -5.493
-9 | -0.289 | 0.05325 | -0.031 | -5.434
-8.5 | -0.262 | 0.05 | -0.032 | -5.249
-8 | -0.235 | 0.05043 | -0.031 | -4.659
-7.5 | -0.208 | 0.0546 | -0.029 | -3.802
-7 | -0.181 | 0.04874 | -0.029 | -3.705
-6.5 | -0.153 | 0.04949 | -0.028 | -3.099
-6 | -0.127 | 0.04123 | -0.03 | -3.073
-5.5 | -0.1 | 0.03842 | -0.031 | -2.596
-5 | -0.073 | 0.03618 | -0.031 | -2.013
-4.5 | -0.046 | 0.03656 | -0.03 | -1.253
-4 | -0.019 | 0.03461 | -0.03 | -0.547
-3.5 | 0.008 | 0.03417 | -0.029 | 0.232
-3 | 0.035 | 0.03185 | -0.029 | 1.091
-2.5 | 0.106 | 0.03129 | -0.029 | 3.401
-2 | 0.165 | 0.0297 | -0.031 | 5.566
-1.5 | 0.224 | 0.0286 | -0.033 | 7.836
-1 | 0.35 | 0.00601 | -0.072 | 58.283
-0.5 | 0.421 | 0.00603 | -0.073 | 69.85
0 | 0.491 | 0.00577 | -0.073 | 84.984
0.5 | 0.559 | 0.00587 | -0.074 | 95.285
1 | 0.626 | 0.00591 | -0.075 | 105.947
1.5 | 0.692 | 0.00699 | -0.075 | 99.043
2 | 0.758 | 0.0072 | -0.076 | 105.232
2.5 | 0.824 | 0.00629 | -0.077 | 131.012
3 | 0.889 | 0.0066 | -0.077 | 134.594
3.5 | 0.954 | 0.00697 | -0.078 | 136.788
4 | 1.018 | 0.00737 | -0.079 | 138.172
4.5 | 1.079 | 0.00778 | -0.079 | 138.673
5 | 1.137 | 0.0082 | -0.08 | 138.626
5.5 | 1.184 | 0.01213 | -0.08 | 97.663
6 | 1.23 | 0.013 | -0.081 | 94.613
6.5 | 1.26 | 0.01398 | -0.081 | 90.115
7 | 1.255 | 0.01528 | -0.082 | 82.175
7.5 | 1.134 | 0.01724 | -0.082 | 65.767
8 | 0.614 | 0.05278 | -0.038 | 11.633
8.5 | 0.64 | 0.05544 | -0.04 | 11.55
9 | 0.801 | 0.02018 | -0.084 | 39.686
9.5 | 0.828 | 0.02216 | -0.085 | 37.371
10 | 0.716 | 0.06834 | -0.039 | 10.474
10.5 | 0.886 | 0.0243 | -0.086 | 36.445
11 | 0.908 | 0.02725 | -0.086 | 33.312
11.5 | 0.793 | 0.0794 | -0.044 | 9.988

## 72. Re 4M Mach 0.50 (2)
BIGFOIL.COM POLAR EXPORT
NACA66-709 a=0.2
NACA66-709 a=0.2 |  |  |  | Cl Max: | 1.3562 | at alpha= | 9 | deg
XFOIL ncrit=9 |  |  |  | L/D Max: | 182.442 | at alpha= | 3.5 | deg
Re: | 4000000 |  |  | Cd Min: | 0.18105 | at alpha= | -15 | deg
Mach: | 0.5 |  |  | Cl=0 at alpha= | -4.3738 | deg
|  |  |  | @ Cl=0.1, Cd= | 0.029693
|  |  |  | @ Cl=0.4, Cd= | 0.0063687
|  |  |  | @ Cl=0.6, Cd= | 0.0058249
alpha (deg) | Cl | Cd | Cm | Cl/Cd
-15 | -0.4294 | 0.18105 | -0.0103 | -2.3717
-14.5 | -0.4069 | 0.17397 | -0.0148 | -2.3389
-14 | -0.3847 | 0.16663 | -0.0192 | -2.3087
-13.5 | -0.3629 | 0.15917 | -0.0236 | -2.28
-13 | -0.3413 | 0.15204 | -0.0278 | -2.2448
-12.5 | -0.3198 | 0.14457 | -0.0319 | -2.2121
-12 | -0.2994 | 0.13706 | -0.036 | -2.1844
-11.5 | -0.2795 | 0.12942 | -0.0401 | -2.1596
-11 | -0.26 | 0.12235 | -0.044 | -2.1251
-10.5 | -0.2409 | 0.1154 | -0.0478 | -2.0875
-10 | -0.2223 | 0.10866 | -0.0514 | -2.0458
-9.5 | -0.2072 | 0.10138 | -0.0551 | -2.0438
-9 | -0.189 | 0.09533 | -0.0584 | -1.9826
-8.5 | -0.1714 | 0.08932 | -0.0616 | -1.9189
-8 | -0.1541 | 0.08366 | -0.0646 | -1.842
-7.5 | -0.1385 | 0.07787 | -0.0675 | -1.7786
-7 | -0.1246 | 0.0722 | -0.0702 | -1.7258
-6.5 | -0.1205 | 0.06688 | -0.0723 | -1.8017
-6 | -0.1081 | 0.06086 | -0.0768 | -1.7762
-5.5 | -0.0889 | 0.05392 | -0.0814 | -1.6487
-5 | -0.0561 | 0.04749 | -0.0852 | -1.1813
-4.5 | -0.0109 | 0.04162 | -0.0881 | -0.26189
-4 | 0.0323 | 0.03525 | -0.0902 | 0.91631
-3 | 0.1445 | 0.02604 | -0.0912 | 5.5492
-2.5 | 0.1978 | 0.01845 | -0.0895 | 10.7209
-2 | 0.2596 | 0.0149 | -0.0885 | 17.4228
-1.5 | 0.3212 | 0.01051 | -0.0868 | 30.5614
-1 | 0.3811 | 0.00657 | -0.0852 | 58.0061
-0.5 | 0.444 | 0.0059 | -0.0844 | 75.2542
0 | 0.5092 | 0.0058 | -0.0843 | 87.7931
0.5 | 0.5746 | 0.00579 | -0.0843 | 99.2401
1 | 0.64 | 0.00588 | -0.0845 | 108.8435
2 | 0.7702 | 0.00612 | -0.0848 | 125.8497
2.5 | 0.8268 | 0.0049 | -0.0841 | 168.7347
3.5 | 0.9487 | 0.0052 | -0.0819 | 182.4423
4 | 1.0049 | 0.00559 | -0.0797 | 179.7674
4.5 | 1.0621 | 0.00602 | -0.0776 | 176.4286
5 | 1.127 | 0.00699 | -0.0777 | 161.2303
5.5 | 1.1563 | 0.00893 | -0.0716 | 129.4849
6 | 1.1672 | 0.01059 | -0.0617 | 110.2172
6.5 | 1.2067 | 0.01156 | -0.0566 | 104.3858
7 | 1.2498 | 0.01257 | -0.0521 | 99.4272
7.5 | 1.2904 | 0.01384 | -0.0474 | 93.237
8 | 1.326 | 0.0155 | -0.0422 | 85.5484
8.5 | 1.3501 | 0.01799 | -0.0358 | 75.0472
9 | 1.3562 | 0.02175 | -0.0286 | 62.354
9.5 | 1.3396 | 0.02734 | -0.0212 | 48.9978
10 | 1.3176 | 0.034 | -0.0151 | 38.7529
10.5 | 1.2915 | 0.04197 | -0.0101 | 30.772
11 | 1.2698 | 0.0508 | -0.008 | 24.9961
11.5 | 1.2376 | 0.06194 | -0.0091 | 19.9806
12 | 1.2075 | 0.0741 | -0.0131 | 16.2955
12.5 | 1.1756 | 0.08784 | -0.0197 | 13.3834
13 | 1.1436 | 0.10292 | -0.0282 | 11.1115
13.5 | 1.1162 | 0.11851 | -0.0378 | 9.4186
14 | 1.0939 | 0.13449 | -0.048 | 8.1337

## 73. Re 5M Mach 0.00 (1)
BIGFOIL.COM POLAR EXPORT
NACA66-709 a=0.2
NACA66-709 a=0.2 |  |  |  | Cl Max: | 1.239 | at alpha= | 8.5 | deg
JavaFoil+Calcfoil stall+Eppler ext transition |  |  |  | L/D Max: | 175.846 | at alpha= | 4 | deg
Re: | 5000000 |  |  | Cd Min: | 0.00463 | at alpha= | 2.5 | deg
Mach: | 0 |  |  | Cl=0 at alpha= | -3.6512 | deg
|  |  |  | @ Cl=0.1, Cd= | 0.028897
|  |  |  | @ Cl=0.4, Cd= | 0.0057712
|  |  |  | @ Cl=0.6, Cd= | 0.0060086
alpha (deg) | Cl | Cd | Cm | Cl/Cd
-15 | -0.193 | 0.1052 | -0.024 | -1.83
-14.5 | -0.203 | 0.09995 | -0.024 | -2.032
-14 | -0.214 | 0.09576 | -0.024 | -2.235
-13.5 | -0.223 | 0.08997 | -0.024 | -2.483
-13 | -0.231 | 0.08492 | -0.024 | -2.723
-12.5 | -0.239 | 0.08126 | -0.024 | -2.937
-12 | -0.246 | 0.077 | -0.024 | -3.189
-11.5 | -0.252 | 0.07321 | -0.024 | -3.437
-11 | -0.257 | 0.06912 | -0.024 | -3.712
-10.5 | -0.26 | 0.06563 | -0.024 | -3.963
-10 | -0.262 | 0.06261 | -0.024 | -4.182
-9.5 | -0.262 | 0.05931 | -0.025 | -4.409
-9 | -0.259 | 0.05695 | -0.024 | -4.541
-8.5 | -0.253 | 0.05361 | -0.024 | -4.715
-8 | -0.244 | 0.05083 | -0.024 | -4.791
-7.5 | -0.231 | 0.04731 | -0.025 | -4.88
-7 | -0.214 | 0.04469 | -0.025 | -4.791
-6.5 | -0.193 | 0.04214 | -0.025 | -4.587
-6 | -0.168 | 0.04054 | -0.025 | -4.147
-5.5 | -0.139 | 0.03795 | -0.026 | -3.666
-5 | -0.106 | 0.03606 | -0.026 | -2.941
-4.5 | -0.069 | 0.0343 | -0.027 | -2.024
-4 | -0.03 | 0.03265 | -0.027 | -0.908
-3.5 | 0.013 | 0.03143 | -0.028 | 0.407
-3 | 0.057 | 0.03015 | -0.029 | 1.906
-2.5 | 0.104 | 0.02878 | -0.031 | 3.611
-2 | 0.187 | 0.00616 | -0.061 | 30.413
-1.5 | 0.247 | 0.00616 | -0.062 | 40.086
-1 | 0.307 | 0.00614 | -0.062 | 49.981
-0.5 | 0.367 | 0.00576 | -0.063 | 63.691
0 | 0.426 | 0.00578 | -0.064 | 73.791
0.5 | 0.485 | 0.00583 | -0.064 | 83.176
1 | 0.543 | 0.00593 | -0.065 | 91.62
1.5 | 0.601 | 0.00601 | -0.065 | 100.015
2 | 0.659 | 0.00609 | -0.066 | 108.326
2.5 | 0.717 | 0.00463 | -0.067 | 154.867
3 | 0.774 | 0.00473 | -0.067 | 163.724
3.5 | 0.831 | 0.00488 | -0.068 | 170.266
4 | 0.888 | 0.00505 | -0.069 | 175.846
4.5 | 0.944 | 0.0064 | -0.069 | 147.49
5 | 0.998 | 0.00667 | -0.07 | 149.607
5.5 | 1.05 | 0.00693 | -0.07 | 151.598
6 | 1.097 | 0.00982 | -0.071 | 111.644
6.5 | 1.142 | 0.01033 | -0.071 | 110.502
7 | 1.18 | 0.01085 | -0.072 | 108.837
7.5 | 1.209 | 0.01145 | -0.073 | 105.625
8 | 1.229 | 0.0121 | -0.073 | 101.545
8.5 | 1.239 | 0.01286 | -0.074 | 96.316
9 | 1.238 | 0.01361 | -0.074 | 91.003
9.5 | 1.227 | 0.01448 | -0.075 | 84.728
10 | 1.205 | 0.0155 | -0.075 | 77.722
10.5 | 1.173 | 0.01646 | -0.076 | 71.306
11 | 1.133 | 0.01754 | -0.076 | 64.603
11.5 | 1.086 | 0.01867 | -0.077 | 58.153
12 | 1.034 | 0.01959 | -0.077 | 52.782
12.5 | 0.978 | 0.02093 | -0.078 | 46.721
13 | 0.916 | 0.02341 | -0.078 | 39.113
13.5 | 0.846 | 0.02796 | -0.077 | 30.254

## 74. Re 5M Mach 0.00 (2)
BIGFOIL.COM POLAR EXPORT
NACA66-709 a=0.2
NACA66-709 a=0.2 |  |  |  | Cl Max: | 1.632 | at alpha= | 18 | deg
XFOIL ncrit=9 |  |  |  | L/D Max: | 184.622 | at alpha= | 3.5 | deg
Re: | 5000000 |  |  | Cd Min: | 0.09611 | at alpha= | 20 | deg
Mach: | 0 |  |  | Cl=0 at alpha= | -3.8582 | deg
|  |  |  | @ Cl=0.1, Cd= | 0.0067339
|  |  |  | @ Cl=0.4, Cd= | 0.0052249
|  |  |  | @ Cl=0.6, Cd= | 0.0054278
alpha (deg) | Cl | Cd | Cm | Cl/Cd
-6 | -0.1713 | 0.04956 | -0.0717 | -3.4564
-5.5 | -0.1309 | 0.04529 | -0.0737 | -2.8903
-4.5 | -0.0712 | 0.00955 | -0.0692 | -7.4555
-4 | -0.0156 | 0.00899 | -0.0695 | -1.7353
-3.5 | 0.0394 | 0.00803 | -0.0697 | 4.9066
-3 | 0.0937 | 0.00683 | -0.0696 | 13.7189
-2.5 | 0.1481 | 0.006 | -0.0695 | 24.6833
-2 | 0.2039 | 0.00561 | -0.0697 | 36.3458
-1.5 | 0.2603 | 0.00548 | -0.0701 | 47.5
-1 | 0.3161 | 0.00527 | -0.0704 | 59.981
-0.5 | 0.3722 | 0.00521 | -0.0708 | 71.4395
0 | 0.4281 | 0.00524 | -0.0712 | 81.6985
1 | 0.5401 | 0.00534 | -0.072 | 101.1423
1.5 | 0.596 | 0.00543 | -0.0725 | 109.7606
2 | 0.6513 | 0.0054 | -0.0729 | 120.6111
2.5 | 0.7013 | 0.00419 | -0.0729 | 167.3747
3 | 0.754 | 0.0042 | -0.0726 | 179.5238
3.5 | 0.8068 | 0.00437 | -0.0724 | 184.6224
4 | 0.8566 | 0.00481 | -0.0718 | 178.0873
4.5 | 0.9046 | 0.00537 | -0.0708 | 168.4544
5 | 0.9525 | 0.00589 | -0.0699 | 161.7148
5.5 | 1.0059 | 0.00682 | -0.0707 | 147.4927
6 | 1.0513 | 0.00834 | -0.0701 | 126.0552
6.5 | 1.0988 | 0.0089 | -0.0693 | 123.4607
7 | 1.1474 | 0.00936 | -0.0687 | 122.5855
7.5 | 1.1953 | 0.00985 | -0.068 | 121.3503
8 | 1.2427 | 0.01032 | -0.0672 | 120.4167
8.5 | 1.2854 | 0.01106 | -0.0657 | 116.2206
9.5 | 1.3666 | 0.01248 | -0.062 | 109.5032
10 | 1.3976 | 0.01323 | -0.0583 | 105.6387
10.5 | 1.4242 | 0.01411 | -0.054 | 100.9355
11 | 1.451 | 0.01514 | -0.0502 | 95.8388
11.5 | 1.4757 | 0.0164 | -0.0465 | 89.9817
12 | 1.4992 | 0.01783 | -0.0429 | 84.083
12.5 | 1.5218 | 0.01942 | -0.0396 | 78.3625
13 | 1.5319 | 0.02196 | -0.0352 | 69.7587
13.5 | 1.5467 | 0.02436 | -0.0318 | 63.4934
14 | 1.5381 | 0.02878 | -0.0268 | 53.4434
14.5 | 1.5635 | 0.03067 | -0.0254 | 50.9782
15 | 1.578 | 0.0336 | -0.0235 | 46.9643
15.5 | 1.6147 | 0.03461 | -0.0233 | 46.6541
16 | 1.6175 | 0.03894 | -0.0214 | 41.5383
16.5 | 1.6223 | 0.04341 | -0.0202 | 37.3716
17 | 1.6265 | 0.04825 | -0.0197 | 33.7098
17.5 | 1.6145 | 0.0555 | -0.0198 | 29.0901
18 | 1.632 | 0.05931 | -0.0205 | 27.5164
18.5 | 1.6205 | 0.06735 | -0.0221 | 24.0609
19 | 1.6117 | 0.07544 | -0.0245 | 21.364
19.5 | 1.5915 | 0.08588 | -0.0282 | 18.5317
20 | 1.5753 | 0.09611 | -0.0325 | 16.3906

## 75. Re 5M Mach 0.10 (1)
BIGFOIL.COM POLAR EXPORT
NACA66-709 a=0.2
NACA66-709 a=0.2 |  |  |  | Cl Max: | 1.239 | at alpha= | 8.5 | deg
JavaFoil+Calcfoil stall+Eppler ext transition |  |  |  | L/D Max: | 177.092 | at alpha= | 4 | deg
Re: | 5000000 |  |  | Cd Min: | 0.00463 | at alpha= | 2.5 | deg
Mach: | 0.1 |  |  | Cl=0 at alpha= | -3.6512 | deg
|  |  |  | @ Cl=0.1, Cd= | 0.029093
|  |  |  | @ Cl=0.4, Cd= | 0.0057858
|  |  |  | @ Cl=0.6, Cd= | 0.0060238
alpha (deg) | Cl | Cd | Cm | Cl/Cd
-14.5 | -0.168 | 0.10096 | -0.024 | -1.666
-14 | -0.18 | 0.09557 | -0.024 | -1.887
-13.5 | -0.191 | 0.08973 | -0.024 | -2.13
-13 | -0.201 | 0.08573 | -0.024 | -2.34
-12.5 | -0.21 | 0.08171 | -0.024 | -2.568
-12 | -0.219 | 0.07727 | -0.025 | -2.83
-11.5 | -0.227 | 0.0732 | -0.025 | -3.098
-11 | -0.234 | 0.06901 | -0.025 | -3.391
-10.5 | -0.24 | 0.06605 | -0.025 | -3.633
-10 | -0.244 | 0.06299 | -0.025 | -3.875
-9.5 | -0.246 | 0.05916 | -0.025 | -4.162
-9 | -0.246 | 0.05676 | -0.025 | -4.33
-8.5 | -0.242 | 0.0534 | -0.025 | -4.537
-8 | -0.235 | 0.05092 | -0.025 | -4.62
-7.5 | -0.224 | 0.04769 | -0.025 | -4.707
-7 | -0.21 | 0.04481 | -0.025 | -4.675
-6.5 | -0.19 | 0.04225 | -0.025 | -4.501
-6 | -0.166 | 0.04054 | -0.025 | -4.1
-5.5 | -0.138 | 0.03789 | -0.026 | -3.643
-5 | -0.106 | 0.03607 | -0.026 | -2.927
-4.5 | -0.069 | 0.03443 | -0.027 | -2.012
-4 | -0.03 | 0.03274 | -0.027 | -0.906
-3.5 | 0.013 | 0.03152 | -0.028 | 0.407
-3 | 0.058 | 0.03017 | -0.029 | 1.909
-2.5 | 0.104 | 0.02899 | -0.031 | 3.595
-2 | 0.188 | 0.00617 | -0.062 | 30.489
-1.5 | 0.248 | 0.00614 | -0.062 | 40.392
-1 | 0.308 | 0.00616 | -0.063 | 50.038
-0.5 | 0.369 | 0.00577 | -0.063 | 63.941
0 | 0.428 | 0.0058 | -0.064 | 73.899
0.5 | 0.488 | 0.00586 | -0.064 | 83.277
1 | 0.546 | 0.00594 | -0.065 | 91.849
1.5 | 0.604 | 0.00603 | -0.066 | 100.216
2 | 0.662 | 0.00575 | -0.066 | 115.176
2.5 | 0.72 | 0.00463 | -0.067 | 155.616
3 | 0.778 | 0.00478 | -0.068 | 162.836
3.5 | 0.835 | 0.00494 | -0.068 | 169.153
4 | 0.893 | 0.00504 | -0.069 | 177.092
4.5 | 0.949 | 0.00644 | -0.069 | 147.307
5 | 1.003 | 0.00671 | -0.07 | 149.432
5.5 | 1.055 | 0.00694 | -0.071 | 152.088
6 | 1.101 | 0.00988 | -0.071 | 111.429
6.5 | 1.146 | 0.01041 | -0.072 | 110.097
7 | 1.185 | 0.01095 | -0.072 | 108.214
7.5 | 1.213 | 0.01155 | -0.073 | 104.966
8 | 1.231 | 0.01221 | -0.074 | 100.834
8.5 | 1.239 | 0.01301 | -0.074 | 95.219
9 | 1.236 | 0.01379 | -0.075 | 89.612
9.5 | 1.221 | 0.01464 | -0.075 | 83.394
10 | 1.194 | 0.01573 | -0.076 | 75.885
10.5 | 1.157 | 0.01672 | -0.076 | 69.17
11 | 1.111 | 0.01784 | -0.077 | 62.249
11.5 | 1.058 | 0.01869 | -0.077 | 56.597
12 | 0.998 | 0.02001 | -0.078 | 49.886
12.5 | 0.935 | 0.02145 | -0.078 | 43.612
13 | 0.849 | 0.02884 | -0.076 | 29.426
13.5 | 0.725 | 0.05967 | -0.065 | 12.142

## 76. Re 5M Mach 0.10 (2)
BIGFOIL.COM POLAR EXPORT
NACA66-709 a=0.2
NACA66-709 a=0.2 |  |  |  | Cl Max: | 1.6051 | at alpha= | 16.5 | deg
XFOIL ncrit=9 |  |  |  | L/D Max: | 184.852 | at alpha= | 3.5 | deg
Re: | 5000000 |  |  | Cd Min: | 0.11624 | at alpha= | 20 | deg
Mach: | 0.1 |  |  | Cl=0 at alpha= | -3.8659 | deg
|  |  |  | @ Cl=0.1, Cd= | 0.0069747
|  |  |  | @ Cl=0.4, Cd= | 0.0052391
|  |  |  | @ Cl=0.6, Cd= | 0.0054398
alpha (deg) | Cl | Cd | Cm | Cl/Cd
-4 | -0.0148 | 0.00975 | -0.0703 | -1.5179
-3.5 | 0.0404 | 0.00862 | -0.0704 | 4.6868
-3 | 0.0947 | 0.00707 | -0.0702 | 13.3946
-2.5 | 0.1492 | 0.00609 | -0.0701 | 24.4992
-2 | 0.2052 | 0.00566 | -0.0702 | 36.2544
-1.5 | 0.2619 | 0.00548 | -0.0706 | 47.792
-1 | 0.318 | 0.00528 | -0.0708 | 60.2273
-0.5 | 0.3744 | 0.00523 | -0.0712 | 71.587
0 | 0.4307 | 0.00525 | -0.0716 | 82.0381
0.5 | 0.4871 | 0.00532 | -0.072 | 91.5602
1 | 0.5433 | 0.00535 | -0.0724 | 101.5514
1.5 | 0.5995 | 0.00544 | -0.0729 | 110.2022
2 | 0.6552 | 0.00542 | -0.0733 | 120.8856
2.5 | 0.7054 | 0.00421 | -0.0733 | 167.5534
3 | 0.7585 | 0.00422 | -0.073 | 179.7393
3.5 | 0.8115 | 0.00439 | -0.0728 | 184.8519
4 | 0.8617 | 0.00482 | -0.0721 | 178.7759
4.5 | 0.9099 | 0.00539 | -0.0712 | 168.8126
5 | 0.958 | 0.00592 | -0.0702 | 161.8243
5.5 | 1.0115 | 0.0069 | -0.0709 | 146.5942
6 | 1.0564 | 0.00842 | -0.0701 | 125.4632
6.5 | 1.1045 | 0.00896 | -0.0693 | 123.2701
7 | 1.1534 | 0.00942 | -0.0686 | 122.4416
7.5 | 1.2013 | 0.00993 | -0.0678 | 120.9768
8 | 1.2488 | 0.01041 | -0.0669 | 119.9616
8.5 | 1.2909 | 0.01119 | -0.0652 | 115.3619
9 | 1.3325 | 0.0119 | -0.0633 | 111.9748
9.5 | 1.3706 | 0.01264 | -0.0608 | 108.4335
10 | 1.398 | 0.01344 | -0.0563 | 104.0179
10.5 | 1.4251 | 0.01439 | -0.0521 | 99.0341
11 | 1.4516 | 0.01552 | -0.0483 | 93.5309
11.5 | 1.4755 | 0.0169 | -0.0444 | 87.3077
12 | 1.498 | 0.01848 | -0.0407 | 81.0606
12.5 | 1.5167 | 0.02042 | -0.037 | 74.2752
13 | 1.5163 | 0.02384 | -0.0316 | 63.6032
13.5 | 1.5288 | 0.02661 | -0.0282 | 57.4521
14 | 1.5371 | 0.02989 | -0.0251 | 51.4252
14.5 | 1.5611 | 0.032 | -0.0236 | 48.7844
15 | 1.5734 | 0.0353 | -0.0217 | 44.5722
15.5 | 1.6045 | 0.037 | -0.0212 | 43.3649
16 | 1.6048 | 0.04186 | -0.0195 | 38.3373
16.5 | 1.6051 | 0.04712 | -0.0186 | 34.0641
17 | 1.6015 | 0.05329 | -0.0185 | 30.0525
17.5 | 1.5886 | 0.06117 | -0.0193 | 25.9702
18 | 1.5816 | 0.06883 | -0.0211 | 22.9784
18.5 | 1.5659 | 0.07825 | -0.024 | 20.0115
19 | 1.5414 | 0.08973 | -0.0284 | 17.1782
19.5 | 1.5177 | 0.10177 | -0.0338 | 14.913
20 | 1.4841 | 0.11624 | -0.041 | 12.7675

## 77. Re 5M Mach 0.25 (1)
BIGFOIL.COM POLAR EXPORT
NACA66-709 a=0.2
NACA66-709 a=0.2 |  |  |  | Cl Max: | 1.237 | at alpha= | 8 | deg
JavaFoil+Calcfoil stall+Eppler ext transition |  |  |  | L/D Max: | 163.993 | at alpha= | 3 | deg
Re: | 5000000 |  |  | Cd Min: | 0.0047 | at alpha= | 2.5 | deg
Mach: | 0.25 |  |  | Cl=0 at alpha= | -3.6548 | deg
|  |  |  | @ Cl=0.1, Cd= | 0.029459
|  |  |  | @ Cl=0.4, Cd= | 0.0058003
|  |  |  | @ Cl=0.6, Cd= | 0.03157
alpha (deg) | Cl | Cd | Cm | Cl/Cd
-12 | -0.048 | 0.07843 | -0.025 | -0.608
-11.5 | -0.045 | 0.07431 | -0.025 | -0.603
-11 | -0.042 | 0.06981 | -0.026 | -0.602
-10.5 | -0.039 | 0.06696 | -0.026 | -0.585
-10 | -0.036 | 0.06228 | -0.026 | -0.583
-9.5 | -0.094 | 0.05911 | -0.026 | -1.584
-9 | -0.124 | 0.0564 | -0.026 | -2.193
-8.5 | -0.145 | 0.05368 | -0.026 | -2.703
-8 | -0.16 | 0.05063 | -0.026 | -3.158
-7.5 | -0.168 | 0.04756 | -0.026 | -3.532
-7 | -0.169 | 0.04531 | -0.026 | -3.73
-6.5 | -0.163 | 0.04291 | -0.026 | -3.792
-6 | -0.149 | 0.04141 | -0.025 | -3.6
-5.5 | -0.128 | 0.03858 | -0.026 | -3.328
-5 | -0.101 | 0.03658 | -0.027 | -2.762
-4.5 | -0.068 | 0.03478 | -0.027 | -1.948
-4 | -0.029 | 0.03328 | -0.027 | -0.885
-3.5 | 0.013 | 0.03189 | -0.028 | 0.403
-3 | 0.058 | 0.03064 | -0.029 | 1.902
-2.5 | 0.106 | 0.02929 | -0.03 | 3.618
-2 | 0.192 | 0.00621 | -0.063 | 30.988
-1.5 | 0.254 | 0.00621 | -0.064 | 40.926
-1 | 0.316 | 0.00579 | -0.064 | 54.63
-0.5 | 0.379 | 0.00579 | -0.065 | 65.322
0 | 0.44 | 0.00582 | -0.066 | 75.549
0.5 | 0.501 | 0.0059 | -0.066 | 84.885
1 | 0.561 | 0.00599 | -0.067 | 93.585
1.5 | 0.621 | 0.00605 | -0.067 | 102.62
2 | 0.68 | 0.00581 | -0.068 | 117.1
2.5 | 0.74 | 0.0047 | -0.069 | 157.341
3 | 0.799 | 0.00487 | -0.069 | 163.993
3.5 | 0.858 | 0.00611 | -0.07 | 140.394
4 | 0.916 | 0.00636 | -0.071 | 144.194
4.5 | 0.974 | 0.00665 | -0.071 | 146.513
5 | 1.028 | 0.00692 | -0.072 | 148.611
5.5 | 1.082 | 0.00722 | -0.073 | 149.829
6 | 1.127 | 0.0103 | -0.073 | 109.48
6.5 | 1.171 | 0.01087 | -0.074 | 107.748
7 | 1.207 | 0.01149 | -0.074 | 105.016
7.5 | 1.229 | 0.01222 | -0.075 | 100.583
8 | 1.237 | 0.01297 | -0.075 | 95.385
8.5 | 1.23 | 0.01389 | -0.076 | 88.505
9 | 1.204 | 0.01481 | -0.076 | 81.339
9.5 | 1.16 | 0.01582 | -0.077 | 73.312
10 | 1.096 | 0.01692 | -0.078 | 64.803
10.5 | 1.014 | 0.01837 | -0.078 | 55.185
11 | 0.915 | 0.01978 | -0.078 | 46.239
11.5 | 0.801 | 0.02161 | -0.079 | 37.055
12 | 0.681 | 0.0228 | -0.079 | 29.887
12.5 | 0.551 | 0.02537 | -0.079 | 21.718
13 | 0.409 | 0.03157 | -0.078 | 12.959

## 78. Re 5M Mach 0.25 (2)
BIGFOIL.COM POLAR EXPORT
NACA66-709 a=0.2
NACA66-709 a=0.2 |  |  |  | Cl Max: | 1.4825 | at alpha= | 12.5 | deg
XFOIL ncrit=9 |  |  |  | L/D Max: | 186.592 | at alpha= | 3.5 | deg
Re: | 5000000 |  |  | Cd Min: | 0.12893 | at alpha= | 17.5 | deg
Mach: | 0.25 |  |  | Cl=0 at alpha= | -99 | deg
|  |  |  | @ Cl=0.1, Cd= | 0.01514
|  |  |  | @ Cl=0.4, Cd= | 0.0052991
|  |  |  | @ Cl=0.6, Cd= | 0.0054875
alpha (deg) | Cl | Cd | Cm | Cl/Cd
-3 | 0.1088 | 0.01514 | -0.076 | 7.1863
-2.5 | 0.1561 | 0.00693 | -0.0733 | 22.5253
-2 | 0.2128 | 0.00598 | -0.0731 | 35.5853
-1.5 | 0.2706 | 0.00554 | -0.0731 | 48.8448
-1 | 0.3287 | 0.00535 | -0.0733 | 61.4393
-0.5 | 0.3868 | 0.00529 | -0.0735 | 73.1191
0 | 0.4449 | 0.00533 | -0.0739 | 83.4709
0.5 | 0.503 | 0.00536 | -0.0743 | 93.8433
1 | 0.561 | 0.00542 | -0.0747 | 103.5055
1.5 | 0.6188 | 0.00552 | -0.0751 | 112.1014
2 | 0.6765 | 0.00551 | -0.0755 | 122.7768
2.5 | 0.7281 | 0.00433 | -0.0754 | 168.1524
3 | 0.783 | 0.00432 | -0.0751 | 181.25
3.5 | 0.8378 | 0.00449 | -0.0748 | 186.5924
4 | 0.89 | 0.00493 | -0.0741 | 180.5274
4.5 | 0.9391 | 0.00551 | -0.0728 | 170.4356
5 | 0.9882 | 0.00607 | -0.0715 | 162.8007
5.5 | 1.0425 | 0.00728 | -0.0721 | 143.2005
6 | 1.0855 | 0.00874 | -0.0702 | 124.1991
6.5 | 1.1348 | 0.00929 | -0.069 | 122.1529
7 | 1.1852 | 0.00976 | -0.0679 | 121.4344
7.5 | 1.233 | 0.01034 | -0.0664 | 119.2456
8 | 1.2783 | 0.01099 | -0.0644 | 116.3148
8.5 | 1.3172 | 0.01188 | -0.0613 | 110.8754
9 | 1.349 | 0.01261 | -0.0567 | 106.9786
9.5 | 1.3763 | 0.01366 | -0.0517 | 100.754
10 | 1.4032 | 0.01492 | -0.0471 | 94.0483
10.5 | 1.4279 | 0.01643 | -0.0425 | 86.9081
11 | 1.4496 | 0.01827 | -0.038 | 79.3432
11.5 | 1.4663 | 0.02059 | -0.0334 | 71.2142
12 | 1.48 | 0.02329 | -0.0291 | 63.5466
12.5 | 1.4825 | 0.02704 | -0.0244 | 54.8262
13 | 1.474 | 0.03205 | -0.0197 | 45.9906
13.5 | 1.4659 | 0.0376 | -0.0163 | 38.9867
14 | 1.4643 | 0.04308 | -0.0142 | 33.9903
14.5 | 1.4568 | 0.04972 | -0.0132 | 29.3001
15 | 1.4282 | 0.05968 | -0.0137 | 23.931
15.5 | 1.4038 | 0.07025 | -0.0161 | 19.9829
16 | 1.3716 | 0.08306 | -0.0208 | 16.5134
16.5 | 1.3386 | 0.0972 | -0.0273 | 13.7716
17 | 1.3032 | 0.11301 | -0.0357 | 11.5317
17.5 | 1.2726 | 0.12893 | -0.0449 | 9.8705

## 79. Re 5M Mach 0.50 (1)
BIGFOIL.COM POLAR EXPORT
NACA66-709 a=0.2
NACA66-709 a=0.2 |  |  |  | Cl Max: | 1.282 | at alpha= | 20 | deg
JavaFoil+Calcfoil stall+Eppler ext transition |  |  |  | L/D Max: | 142.63 | at alpha= | 5 | deg
Re: | 5000000 |  |  | Cd Min: | 0.00574 | at alpha= | 0.5 | deg
Mach: | 0.5 |  |  | Cl=0 at alpha= | -3.6481 | deg
|  |  |  | @ Cl=0.1, Cd= | 0.03112
|  |  |  | @ Cl=0.4, Cd= | 0.0059952
|  |  |  | @ Cl=0.6, Cd= | 0.0058257
alpha (deg) | Cl | Cd | Cm | Cl/Cd
-20 | -0.882 | 0.15721 | -0.03 | -5.607
-19.5 | -0.854 | 0.15295 | -0.03 | -5.585
-19 | -0.828 | 0.14692 | -0.03 | -5.634
-18.5 | -0.801 | 0.14169 | -0.03 | -5.655
-18 | -0.775 | 0.13955 | -0.03 | -5.552
-17.5 | -0.748 | 0.13257 | -0.03 | -5.643
-17 | -0.722 | 0.12843 | -0.03 | -5.618
-16.5 | -0.694 | 0.12625 | -0.03 | -5.499
-16 | -0.667 | 0.11846 | -0.029 | -5.628
-15.5 | -0.64 | 0.10984 | -0.029 | -5.827
-15 | -0.613 | 0.10219 | -0.03 | -6.002
-14.5 | -0.587 | 0.09529 | -0.03 | -6.155
-14 | -0.56 | 0.08949 | -0.031 | -6.262
-13.5 | -0.534 | 0.08368 | -0.031 | -6.376
-13 | -0.507 | 0.07855 | -0.031 | -6.451
-12.5 | -0.48 | 0.07411 | -0.032 | -6.473
-12 | -0.451 | 0.08501 | -0.029 | -5.305
-11.5 | -0.424 | 0.07625 | -0.029 | -5.562
-11 | -0.397 | 0.07098 | -0.03 | -5.596
-10.5 | -0.37 | 0.06552 | -0.03 | -5.652
-10 | -0.343 | 0.06058 | -0.031 | -5.669
-9.5 | -0.316 | 0.05667 | -0.031 | -5.584
-9 | -0.29 | 0.05254 | -0.032 | -5.515
-8.5 | -0.263 | 0.04894 | -0.033 | -5.374
-8 | -0.235 | 0.04982 | -0.031 | -4.718
-7.5 | -0.208 | 0.05329 | -0.03 | -3.896
-7 | -0.181 | 0.0481 | -0.03 | -3.755
-6.5 | -0.153 | 0.04869 | -0.028 | -3.151
-6 | -0.127 | 0.04063 | -0.03 | -3.118
-5.5 | -0.1 | 0.03812 | -0.031 | -2.618
-5 | -0.073 | 0.03579 | -0.032 | -2.036
-4.5 | -0.046 | 0.0361 | -0.031 | -1.27
-4 | -0.019 | 0.03431 | -0.03 | -0.552
-3.5 | 0.008 | 0.03364 | -0.029 | 0.236
-3 | 0.035 | 0.03177 | -0.03 | 1.094
-2.5 | 0.106 | 0.03106 | -0.029 | 3.428
-2 | 0.165 | 0.02946 | -0.032 | 5.615
-1.5 | 0.224 | 0.02838 | -0.034 | 7.904
-1 | 0.35 | 0.00596 | -0.072 | 58.75
-0.5 | 0.421 | 0.00601 | -0.073 | 70.116
0 | 0.491 | 0.00575 | -0.073 | 85.37
0.5 | 0.559 | 0.00574 | -0.074 | 97.458
1 | 0.626 | 0.00588 | -0.075 | 106.344
1.5 | 0.692 | 0.0069 | -0.075 | 100.386
2 | 0.758 | 0.00709 | -0.076 | 107.015
2.5 | 0.824 | 0.00623 | -0.077 | 132.265
3 | 0.889 | 0.00653 | -0.077 | 136.189
3.5 | 0.954 | 0.00688 | -0.078 | 138.573
4 | 1.018 | 0.00725 | -0.079 | 140.52
4.5 | 1.08 | 0.00761 | -0.079 | 141.928
5 | 1.138 | 0.00798 | -0.08 | 142.63
5.5 | 1.186 | 0.01168 | -0.08 | 101.518
6 | 1.231 | 0.0125 | -0.081 | 98.507
6.5 | 1.261 | 0.01344 | -0.082 | 93.863
7 | 1.257 | 0.01467 | -0.082 | 85.676
7.5 | 1.136 | 0.01656 | -0.083 | 68.568
8 | 0.742 | 0.01813 | -0.083 | 40.929
8.5 | 0.641 | 0.055 | -0.041 | 11.648
9 | 0.802 | 0.01936 | -0.084 | 41.43
9.5 | 0.829 | 0.02127 | -0.085 | 39.001
10 | 0.716 | 0.06736 | -0.041 | 10.637
10.5 | 0.887 | 0.02331 | -0.086 | 38.063
11 | 0.912 | 0.02606 | -0.086 | 35.008
11.5 | 0.797 | 0.07826 | -0.049 | 10.181
12 | 0.818 | 0.08944 | -0.044 | 9.149
12.5 | 0.982 | 0.03406 | -0.087 | 28.829
13 | 0.872 | 0.09204 | -0.051 | 9.478
13.5 | 0.898 | 0.10067 | -0.052 | 8.915
14 | 0.92 | 0.10299 | -0.049 | 8.93
14.5 | 0.944 | 0.10745 | -0.05 | 8.79
15 | 1.018 | 0.09143 | -0.073 | 11.133
15.5 | 0.996 | 0.1194 | -0.053 | 8.342
16 | 1.022 | 0.12277 | -0.056 | 8.328
16.5 | 1.103 | 0.09912 | -0.077 | 11.123
17 | 1.073 | 0.13329 | -0.058 | 8.046
17.5 | 1.097 | 0.13418 | -0.059 | 8.179
18 | 1.176 | 0.11183 | -0.079 | 10.518
18.5 | 1.19 | 0.12889 | -0.077 | 9.23
19 | 1.174 | 0.14811 | -0.063 | 7.925
19.5 | 1.222 | 0.14364 | -0.074 | 8.508
20 | 1.282 | 0.12766 | -0.083 | 10.04

## 80. Re 5M Mach 0.50 (2)
BIGFOIL.COM POLAR EXPORT
NACA66-709 a=0.2
NACA66-709 a=0.2 |  |  |  | Cl Max: | 1.3705 | at alpha= | 9 | deg
XFOIL ncrit=9 |  |  |  | L/D Max: | 188.851 | at alpha= | 3.5 | deg
Re: | 5000000 |  |  | Cd Min: | 0.25886 | at alpha= | -20 | deg
Mach: | 0.5 |  |  | Cl=0 at alpha= | -4.3685 | deg
|  |  |  | @ Cl=0.1, Cd= | 0.027939
|  |  |  | @ Cl=0.4, Cd= | 0.0094576
|  |  |  | @ Cl=0.6, Cd= | 0.0056554
alpha (deg) | Cl | Cd | Cm | Cl/Cd
-20 | -0.6572 | 0.25886 | 0.0377 | -2.5388
-19.5 | -0.6337 | 0.25093 | 0.0325 | -2.5254
-19 | -0.6099 | 0.24273 | 0.0273 | -2.5127
-18.5 | -0.5863 | 0.2346 | 0.0222 | -2.4991
-18 | -0.5626 | 0.22668 | 0.0172 | -2.4819
-17.5 | -0.5406 | 0.21934 | 0.0128 | -2.4647
-17 | -0.5188 | 0.21186 | 0.0084 | -2.4488
-16.5 | -0.496 | 0.20429 | 0.0037 | -2.4279
-16 | -0.473 | 0.19676 | -0.0009 | -2.4039
-15 | -0.4279 | 0.18139 | -0.0101 | -2.359
-14.5 | -0.4058 | 0.17369 | -0.0146 | -2.3363
-14 | -0.3837 | 0.16619 | -0.0191 | -2.3088
-13.5 | -0.362 | 0.15867 | -0.0235 | -2.2815
-13 | -0.343 | 0.15065 | -0.0279 | -2.2768
-12.5 | -0.3215 | 0.1437 | -0.0322 | -2.2373
-12 | -0.3002 | 0.13696 | -0.0362 | -2.1919
-11.5 | -0.2792 | 0.12931 | -0.0402 | -2.1592
-11 | -0.2595 | 0.12223 | -0.0442 | -2.123
-10.5 | -0.2405 | 0.11527 | -0.048 | -2.0864
-10 | -0.2215 | 0.1085 | -0.0517 | -2.0415
-9.5 | -0.2031 | 0.1019 | -0.0552 | -1.9931
-9 | -0.1848 | 0.09559 | -0.0586 | -1.9333
-8.5 | -0.1676 | 0.08946 | -0.0618 | -1.8735
-8 | -0.1524 | 0.08309 | -0.0649 | -1.8342
-7 | -0.1332 | 0.07063 | -0.0707 | -1.8859
-6 | -0.1178 | 0.05884 | -0.0777 | -2.002
-5.5 | -0.0936 | 0.05226 | -0.0821 | -1.791
-5 | -0.0571 | 0.04694 | -0.0855 | -1.2164
-4.5 | -0.0127 | 0.04125 | -0.0882 | -0.30788
-4 | 0.0356 | 0.03564 | -0.09 | 0.99888
-3.5 | 0.0856 | 0.02956 | -0.0909 | 2.8958
-3 | 0.1397 | 0.02347 | -0.0906 | 5.9523
-2.5 | 0.1967 | 0.01739 | -0.089 | 11.3111
-2 | 0.259 | 0.01448 | -0.0883 | 17.8867
0 | 0.5083 | 0.0056 | -0.0841 | 90.7679
0.5 | 0.5741 | 0.00562 | -0.0843 | 102.153
1 | 0.64 | 0.00571 | -0.0845 | 112.0841
1.5 | 0.7055 | 0.00582 | -0.0847 | 121.2199
2.5 | 0.8292 | 0.00485 | -0.0846 | 170.9691
3 | 0.8908 | 0.00486 | -0.0838 | 183.2922
3.5 | 0.9537 | 0.00505 | -0.083 | 188.8515
4 | 1.0119 | 0.00545 | -0.0813 | 185.6697
4.5 | 1.0675 | 0.00597 | -0.079 | 178.8107
5 | 1.121 | 0.00683 | -0.0764 | 164.1288
5.5 | 1.154 | 0.00897 | -0.0713 | 128.6511
6 | 1.1778 | 0.0102 | -0.0633 | 115.4706
6.5 | 1.2186 | 0.01105 | -0.0582 | 110.2805
7 | 1.2633 | 0.01194 | -0.0537 | 105.804
7.5 | 1.3038 | 0.01315 | -0.0488 | 99.1483
8 | 1.3395 | 0.01476 | -0.0434 | 90.752
8.5 | 1.3653 | 0.01708 | -0.0369 | 79.9356
9 | 1.3705 | 0.02078 | -0.0293 | 65.9528
9.5 | 1.3522 | 0.02634 | -0.0215 | 51.3364
10 | 1.3285 | 0.03298 | -0.0149 | 40.282
10.5 | 1.3017 | 0.04089 | -0.0097 | 31.8342
11 | 1.2794 | 0.04966 | -0.0074 | 25.7632
11.5 | 1.2467 | 0.06072 | -0.0083 | 20.5319
12 | 1.2168 | 0.07273 | -0.0123 | 16.7304
12.5 | 1.1852 | 0.08634 | -0.0187 | 13.7271
13 | 1.1532 | 0.10128 | -0.0271 | 11.3863
13.5 | 1.1257 | 0.11677 | -0.0367 | 9.6403
14 | 1.1023 | 0.13284 | -0.047 | 8.298

## 81. Re 6M Mach 0.00 (1)
BIGFOIL.COM POLAR EXPORT
NACA66-709 a=0.2
NACA66-709 a=0.2 |  |  |  | Cl Max: | 1.24 | at alpha= | 8.5 | deg
JavaFoil+Calcfoil stall+Eppler ext transition |  |  |  | L/D Max: | 178.302 | at alpha= | 4 | deg
Re: | 6000000 |  |  | Cd Min: | 0.00459 | at alpha= | 2.5 | deg
Mach: | 0 |  |  | Cl=0 at alpha= | -3.6512 | deg
|  |  |  | @ Cl=0.1, Cd= | 0.015838
|  |  |  | @ Cl=0.4, Cd= | 0.005728
|  |  |  | @ Cl=0.6, Cd= | 0.0059581
alpha (deg) | Cl | Cd | Cm | Cl/Cd
-15 | -0.193 | 0.10434 | -0.024 | -1.846
-14.5 | -0.203 | 0.09904 | -0.024 | -2.051
-14 | -0.214 | 0.09466 | -0.024 | -2.262
-13.5 | -0.223 | 0.09008 | -0.024 | -2.48
-13 | -0.231 | 0.08539 | -0.024 | -2.708
-12.5 | -0.239 | 0.08092 | -0.024 | -2.951
-12 | -0.246 | 0.07628 | -0.024 | -3.219
-11.5 | -0.252 | 0.0728 | -0.024 | -3.456
-11 | -0.257 | 0.06884 | -0.024 | -3.727
-10.5 | -0.26 | 0.06537 | -0.025 | -3.98
-10 | -0.262 | 0.06246 | -0.025 | -4.193
-9.5 | -0.262 | 0.05859 | -0.025 | -4.464
-9 | -0.259 | 0.05601 | -0.025 | -4.619
-8.5 | -0.253 | 0.0531 | -0.025 | -4.762
-8 | -0.244 | 0.05016 | -0.025 | -4.858
-7.5 | -0.231 | 0.04676 | -0.025 | -4.938
-7 | -0.214 | 0.04412 | -0.025 | -4.854
-6.5 | -0.193 | 0.04171 | -0.026 | -4.635
-6 | -0.168 | 0.04038 | -0.026 | -4.165
-5.5 | -0.139 | 0.03757 | -0.026 | -3.704
-5 | -0.106 | 0.03578 | -0.027 | -2.965
-4.5 | -0.069 | 0.03409 | -0.027 | -2.037
-4 | -0.03 | 0.03259 | -0.028 | -0.911
-3.5 | 0.013 | 0.03132 | -0.028 | 0.409
-3 | 0.057 | 0.02998 | -0.03 | 1.917
-2.5 | 0.129 | 0.0063 | -0.061 | 20.407
-2 | 0.187 | 0.0061 | -0.061 | 30.715
-1.5 | 0.247 | 0.00606 | -0.062 | 40.751
-1 | 0.307 | 0.00607 | -0.062 | 50.581
-0.5 | 0.367 | 0.0057 | -0.063 | 64.381
0 | 0.426 | 0.00575 | -0.064 | 74.112
0.5 | 0.485 | 0.00577 | -0.064 | 84.069
1 | 0.543 | 0.00585 | -0.065 | 92.796
1.5 | 0.601 | 0.00596 | -0.065 | 100.924
2 | 0.659 | 0.00607 | -0.066 | 108.676
2.5 | 0.717 | 0.00459 | -0.067 | 156.283
3 | 0.774 | 0.00476 | -0.067 | 162.619
3.5 | 0.831 | 0.0049 | -0.068 | 169.769
4 | 0.888 | 0.00498 | -0.069 | 178.302
4.5 | 0.944 | 0.00633 | -0.069 | 149.102
5 | 0.998 | 0.00655 | -0.07 | 152.487
5.5 | 1.05 | 0.00678 | -0.07 | 154.937
6 | 1.097 | 0.00953 | -0.071 | 115.131
6.5 | 1.143 | 0.01002 | -0.071 | 114.083
7 | 1.181 | 0.01051 | -0.072 | 112.367
7.5 | 1.21 | 0.0111 | -0.073 | 109.049
8 | 1.23 | 0.01173 | -0.073 | 104.848
8.5 | 1.24 | 0.01247 | -0.074 | 99.466
9 | 1.24 | 0.01317 | -0.074 | 94.115
9.5 | 1.229 | 0.01395 | -0.075 | 88.084
10 | 1.206 | 0.01499 | -0.075 | 80.504
10.5 | 1.175 | 0.01585 | -0.076 | 74.126
11 | 1.135 | 0.0169 | -0.077 | 67.169
11.5 | 1.088 | 0.01794 | -0.077 | 60.628
12 | 1.035 | 0.01904 | -0.078 | 54.373
12.5 | 0.979 | 0.02031 | -0.078 | 48.181
13 | 0.918 | 0.02236 | -0.078 | 41.052
13.5 | 0.855 | 0.02508 | -0.078 | 34.075

## 82. Re 6M Mach 0.00 (2)
BIGFOIL.COM POLAR EXPORT
NACA66-709 a=0.2
NACA66-709 a=0.2 |  |  |  | Cl Max: | 1.6765 | at alpha= | 18 | deg
XFOIL ncrit=9 |  |  |  | L/D Max: | 187.176 | at alpha= | 3.5 | deg
Re: | 6000000 |  |  | Cd Min: | 0.08614 | at alpha= | 20 | deg
Mach: | 0 |  |  | Cl=0 at alpha= | -3.827 | deg
|  |  |  | @ Cl=0.1, Cd= | 0.0059848
|  |  |  | @ Cl=0.4, Cd= | 0.0051452
|  |  |  | @ Cl=0.6, Cd= | 0.004873
alpha (deg) | Cl | Cd | Cm | Cl/Cd
-4.5 | -0.0721 | 0.00923 | -0.069 | -7.8115
-4 | -0.0191 | 0.0074 | -0.0688 | -2.5811
-3.5 | 0.0361 | 0.00669 | -0.069 | 5.3961
-3 | 0.0913 | 0.00606 | -0.0691 | 15.066
-2.5 | 0.1468 | 0.00558 | -0.0692 | 26.3082
-2 | 0.2029 | 0.00533 | -0.0695 | 38.0675
-1.5 | 0.2595 | 0.00527 | -0.07 | 49.241
-1 | 0.3155 | 0.00516 | -0.0703 | 61.1434
-0.5 | 0.3715 | 0.00513 | -0.0707 | 72.4172
0 | 0.4276 | 0.00516 | -0.0711 | 82.8682
0.5 | 0.4837 | 0.00521 | -0.0716 | 92.8407
1 | 0.5397 | 0.00527 | -0.072 | 102.4099
2.5 | 0.7022 | 0.0042 | -0.0731 | 167.1905
3 | 0.7557 | 0.00417 | -0.0731 | 181.223
3.5 | 0.8086 | 0.00432 | -0.0729 | 187.1759
4 | 0.8583 | 0.00481 | -0.0723 | 178.4407
4.5 | 0.9073 | 0.00536 | -0.0716 | 169.2724
5 | 0.9547 | 0.0059 | -0.0705 | 161.8136
5.5 | 1.0012 | 0.00689 | -0.0697 | 145.312
6 | 1.0532 | 0.00816 | -0.0704 | 129.0686
6.5 | 1.1018 | 0.00865 | -0.0698 | 127.3757
7 | 1.1514 | 0.00905 | -0.0693 | 127.2265
7.5 | 1.1995 | 0.00954 | -0.0687 | 125.7338
8 | 1.2474 | 0.01 | -0.0681 | 124.74
8.5 | 1.2903 | 0.01075 | -0.0666 | 120.0279
9 | 1.3341 | 0.01135 | -0.0652 | 117.5419
9.5 | 1.3743 | 0.01207 | -0.0633 | 113.8608
10 | 1.4102 | 0.0128 | -0.0606 | 110.1719
10.5 | 1.4357 | 0.01362 | -0.0559 | 105.4112
11 | 1.4622 | 0.01458 | -0.0519 | 100.2881
11.5 | 1.4861 | 0.01582 | -0.0479 | 93.9381
12 | 1.5093 | 0.01721 | -0.0442 | 87.699
12.5 | 1.5225 | 0.01933 | -0.0395 | 78.7636
13 | 1.5338 | 0.02177 | -0.0352 | 70.4548
13.5 | 1.5442 | 0.02447 | -0.0313 | 63.1058
14 | 1.5698 | 0.02618 | -0.0294 | 59.9618
14.5 | 1.5954 | 0.02795 | -0.0278 | 57.0805
15 | 1.6107 | 0.03065 | -0.0256 | 52.5514
15.5 | 1.6451 | 0.03179 | -0.0251 | 51.749
16 | 1.6514 | 0.03556 | -0.0229 | 46.4398
16.5 | 1.6586 | 0.0395 | -0.0214 | 41.9899
17 | 1.6653 | 0.04379 | -0.0205 | 38.0292
17.5 | 1.6576 | 0.05004 | -0.0198 | 33.1255
18 | 1.6765 | 0.05348 | -0.0202 | 31.3482
18.5 | 1.6701 | 0.06033 | -0.021 | 27.6827
19 | 1.6644 | 0.06754 | -0.0226 | 24.6432
19.5 | 1.651 | 0.07628 | -0.0251 | 21.6439
20 | 1.6337 | 0.08614 | -0.0287 | 18.9656

## 83. Re 6M Mach 0.10 (1)
BIGFOIL.COM POLAR EXPORT
NACA66-709 a=0.2
NACA66-709 a=0.2 |  |  |  | Cl Max: | 1.24 | at alpha= | 8.5 | deg
JavaFoil+Calcfoil stall+Eppler ext transition |  |  |  | L/D Max: | 176.877 | at alpha= | 4 | deg
Re: | 6000000 |  |  | Cd Min: | 0.00465 | at alpha= | 2.5 | deg
Mach: | 0.1 |  |  | Cl=0 at alpha= | -3.6512 | deg
|  |  |  | @ Cl=0.1, Cd= | 0.028533
|  |  |  | @ Cl=0.4, Cd= | 0.00573
|  |  |  | @ Cl=0.6, Cd= | 0.0059738
alpha (deg) | Cl | Cd | Cm | Cl/Cd
-14.5 | -0.168 | 0.10024 | -0.024 | -1.678
-14 | -0.18 | 0.09482 | -0.024 | -1.902
-13.5 | -0.191 | 0.08984 | -0.024 | -2.127
-13 | -0.201 | 0.08543 | -0.024 | -2.348
-12.5 | -0.21 | 0.08006 | -0.025 | -2.622
-12 | -0.219 | 0.07659 | -0.025 | -2.855
-11.5 | -0.227 | 0.07273 | -0.025 | -3.119
-11 | -0.234 | 0.06866 | -0.025 | -3.409
-10.5 | -0.24 | 0.06507 | -0.025 | -3.687
-10 | -0.244 | 0.06264 | -0.025 | -3.898
-9.5 | -0.246 | 0.0586 | -0.025 | -4.202
-9 | -0.246 | 0.05589 | -0.025 | -4.398
-8.5 | -0.242 | 0.05296 | -0.025 | -4.575
-8 | -0.235 | 0.0504 | -0.025 | -4.67
-7.5 | -0.225 | 0.04717 | -0.025 | -4.761
-7 | -0.21 | 0.04429 | -0.025 | -4.732
-6.5 | -0.19 | 0.04207 | -0.026 | -4.521
-6 | -0.166 | 0.04046 | -0.026 | -4.109
-5.5 | -0.138 | 0.03764 | -0.026 | -3.668
-5 | -0.106 | 0.03581 | -0.027 | -2.949
-4.5 | -0.069 | 0.03421 | -0.027 | -2.026
-4 | -0.03 | 0.03271 | -0.028 | -0.907
-3.5 | 0.013 | 0.03143 | -0.028 | 0.408
-3 | 0.058 | 0.03007 | -0.03 | 1.917
-2.5 | 0.105 | 0.02835 | -0.033 | 3.689
-2 | 0.188 | 0.00612 | -0.062 | 30.762
-1.5 | 0.248 | 0.00611 | -0.062 | 40.598
-1 | 0.308 | 0.00607 | -0.063 | 50.807
-0.5 | 0.369 | 0.00573 | -0.063 | 64.382
0 | 0.428 | 0.00573 | -0.064 | 74.799
0.5 | 0.488 | 0.0058 | -0.064 | 84.122
1 | 0.546 | 0.00589 | -0.065 | 92.64
1.5 | 0.604 | 0.00598 | -0.066 | 101.104
2 | 0.662 | 0.00608 | -0.066 | 109.027
2.5 | 0.72 | 0.00465 | -0.067 | 154.96
3 | 0.778 | 0.00475 | -0.068 | 163.767
3.5 | 0.835 | 0.00488 | -0.068 | 171.119
4 | 0.893 | 0.00505 | -0.069 | 176.877
4.5 | 0.949 | 0.00635 | -0.07 | 149.497
5 | 1.003 | 0.00658 | -0.07 | 152.46
5.5 | 1.056 | 0.00681 | -0.071 | 155.066
6 | 1.102 | 0.0096 | -0.071 | 114.787
6.5 | 1.147 | 0.01009 | -0.072 | 113.737
7 | 1.186 | 0.01062 | -0.072 | 111.655
7.5 | 1.214 | 0.01119 | -0.073 | 108.452
8 | 1.232 | 0.01185 | -0.074 | 104.009
8.5 | 1.24 | 0.0126 | -0.074 | 98.406
9 | 1.237 | 0.01335 | -0.075 | 92.673
9.5 | 1.222 | 0.01415 | -0.075 | 86.339
10 | 1.195 | 0.0152 | -0.076 | 78.608
10.5 | 1.158 | 0.0161 | -0.076 | 71.93
11 | 1.112 | 0.01713 | -0.077 | 64.938
11.5 | 1.059 | 0.01801 | -0.077 | 58.825
12 | 1 | 0.01932 | -0.078 | 51.733
12.5 | 0.936 | 0.02084 | -0.078 | 44.932
13 | 0.864 | 0.0243 | -0.078 | 35.547
13.5 | 0.796 | 0.02717 | -0.078 | 29.287

## 84. Re 6M Mach 0.10 (2)
BIGFOIL.COM POLAR EXPORT
NACA66-709 a=0.2
NACA66-709 a=0.2 |  |  |  | Cl Max: | 1.6461 | at alpha= | 17 | deg
XFOIL ncrit=9 |  |  |  | L/D Max: | 187.442 | at alpha= | 3.5 | deg
Re: | 6000000 |  |  | Cd Min: | 0.10133 | at alpha= | 20 | deg
Mach: | 0.1 |  |  | Cl=0 at alpha= | -3.8291 | deg
|  |  |  | @ Cl=0.1, Cd= | 0.006101
|  |  |  | @ Cl=0.4, Cd= | 0.0051586
|  |  |  | @ Cl=0.6, Cd= | 0.0053207
alpha (deg) | Cl | Cd | Cm | Cl/Cd
-6 | -0.1714 | 0.0493 | -0.0721 | -3.4767
-5.5 | -0.1306 | 0.04505 | -0.0741 | -2.899
-5 | -0.0875 | 0.04 | -0.0757 | -2.1875
-4 | -0.019 | 0.00768 | -0.0695 | -2.474
-3.5 | 0.0366 | 0.00689 | -0.0696 | 5.312
-3 | 0.092 | 0.00618 | -0.0697 | 14.8867
-2.5 | 0.1477 | 0.00563 | -0.0697 | 26.2345
-2 | 0.2041 | 0.00535 | -0.07 | 38.1495
-1.5 | 0.261 | 0.00527 | -0.0704 | 49.5256
-1 | 0.3174 | 0.00518 | -0.0707 | 61.2741
-0.5 | 0.3737 | 0.00514 | -0.0711 | 72.7043
0 | 0.4301 | 0.00518 | -0.0715 | 83.0309
0.5 | 0.4866 | 0.00521 | -0.072 | 93.3973
1 | 0.5429 | 0.00528 | -0.0724 | 102.822
2 | 0.6552 | 0.00536 | -0.0733 | 122.2388
2.5 | 0.7063 | 0.00422 | -0.0735 | 167.3697
3 | 0.7602 | 0.00418 | -0.0735 | 181.866
3.5 | 0.8135 | 0.00434 | -0.0733 | 187.4424
4 | 0.8635 | 0.00482 | -0.0727 | 179.1494
4.5 | 0.9127 | 0.00538 | -0.0719 | 169.6468
5 | 0.9602 | 0.00592 | -0.0708 | 162.1959
6 | 1.0587 | 0.00821 | -0.0705 | 128.9525
6.5 | 1.1076 | 0.0087 | -0.0698 | 127.3103
7 | 1.1575 | 0.00911 | -0.0693 | 127.0582
7.5 | 1.2057 | 0.00961 | -0.0685 | 125.4631
8 | 1.2534 | 0.0101 | -0.0677 | 124.099
8.5 | 1.2959 | 0.01089 | -0.066 | 118.9991
9 | 1.34 | 0.01147 | -0.0646 | 116.8265
9.5 | 1.3795 | 0.01222 | -0.0624 | 112.8887
10 | 1.4107 | 0.01297 | -0.0585 | 108.7664
10.5 | 1.4365 | 0.01387 | -0.0539 | 103.5689
11 | 1.463 | 0.01493 | -0.0499 | 97.9906
11.5 | 1.4858 | 0.01631 | -0.0457 | 91.0975
12 | 1.5076 | 0.01787 | -0.0419 | 84.3649
12.5 | 1.5244 | 0.01987 | -0.0377 | 76.7187
13 | 1.5351 | 0.02245 | -0.0334 | 68.3786
13.5 | 1.5446 | 0.02532 | -0.0295 | 61.0032
14 | 1.5691 | 0.02721 | -0.0275 | 57.6663
14.5 | 1.5938 | 0.02917 | -0.0258 | 54.6383
15 | 1.6073 | 0.03215 | -0.0236 | 49.9938
15.5 | 1.6372 | 0.03385 | -0.0228 | 48.3663
16 | 1.6413 | 0.03806 | -0.0208 | 43.124
16.5 | 1.6452 | 0.04263 | -0.0194 | 38.5925
17 | 1.6461 | 0.04787 | -0.0187 | 34.3869
17.5 | 1.6381 | 0.05463 | -0.0187 | 29.9854
18 | 1.6373 | 0.06094 | -0.0196 | 26.8674
18.5 | 1.6274 | 0.06893 | -0.0214 | 23.6095
19 | 1.6102 | 0.07848 | -0.0244 | 20.5173
19.5 | 1.593 | 0.08868 | -0.0283 | 17.9635
20 | 1.5642 | 0.10133 | -0.0338 | 15.4367

## 85. Re 6M Mach 0.25 (1)
BIGFOIL.COM POLAR EXPORT
NACA66-709 a=0.2
NACA66-709 a=0.2 |  |  |  | Cl Max: | 1.239 | at alpha= | 8 | deg
JavaFoil+Calcfoil stall+Eppler ext transition |  |  |  | L/D Max: | 171.912 | at alpha= | 3.5 | deg
Re: | 6000000 |  |  | Cd Min: | 0.00472 | at alpha= | 2.5 | deg
Mach: | 0.25 |  |  | Cl=0 at alpha= | -3.6548 | deg
|  |  |  | @ Cl=0.1, Cd= | 0.029558
|  |  |  | @ Cl=0.4, Cd= | 0.0057438
|  |  |  | @ Cl=0.6, Cd= | 0.02714
alpha (deg) | Cl | Cd | Cm | Cl/Cd
-12 | -0.048 | 0.07818 | -0.026 | -0.61
-11.5 | -0.045 | 0.07371 | -0.026 | -0.608
-11 | -0.042 | 0.06983 | -0.026 | -0.602
-10.5 | -0.039 | 0.0661 | -0.026 | -0.592
-10 | -0.036 | 0.06167 | -0.026 | -0.589
-9.5 | -0.094 | 0.05907 | -0.026 | -1.585
-9 | -0.124 | 0.05603 | -0.026 | -2.208
-8.5 | -0.145 | 0.05302 | -0.026 | -2.737
-8 | -0.16 | 0.05026 | -0.026 | -3.182
-7.5 | -0.168 | 0.04705 | -0.026 | -3.571
-7 | -0.169 | 0.04462 | -0.026 | -3.788
-6.5 | -0.163 | 0.043 | -0.026 | -3.785
-6 | -0.149 | 0.04099 | -0.026 | -3.638
-5.5 | -0.128 | 0.03817 | -0.027 | -3.365
-5 | -0.101 | 0.03635 | -0.027 | -2.78
-4.5 | -0.068 | 0.03458 | -0.027 | -1.959
-4 | -0.029 | 0.03316 | -0.028 | -0.888
-3.5 | 0.013 | 0.03178 | -0.028 | 0.405
-3 | 0.058 | 0.03059 | -0.029 | 1.906
-2.5 | 0.106 | 0.02941 | -0.031 | 3.605
-2 | 0.192 | 0.00615 | -0.063 | 31.28
-1.5 | 0.254 | 0.00614 | -0.064 | 41.368
-1 | 0.316 | 0.00607 | -0.064 | 52.145
-0.5 | 0.379 | 0.00573 | -0.065 | 66.05
0 | 0.44 | 0.00577 | -0.066 | 76.275
0.5 | 0.501 | 0.00584 | -0.066 | 85.813
1 | 0.561 | 0.00594 | -0.067 | 94.408
1.5 | 0.621 | 0.00604 | -0.067 | 102.821
2 | 0.68 | 0.00572 | -0.068 | 118.892
2.5 | 0.74 | 0.00472 | -0.069 | 156.7
3 | 0.799 | 0.00484 | -0.069 | 165.242
3.5 | 0.858 | 0.00499 | -0.07 | 171.912
4 | 0.917 | 0.0063 | -0.071 | 145.608
4.5 | 0.974 | 0.00653 | -0.071 | 149.061
5 | 1.029 | 0.00679 | -0.072 | 151.531
5.5 | 1.082 | 0.00705 | -0.073 | 153.606
6 | 1.128 | 0.00998 | -0.073 | 113.055
6.5 | 1.172 | 0.01055 | -0.074 | 111.169
7 | 1.208 | 0.01114 | -0.074 | 108.497
7.5 | 1.23 | 0.01184 | -0.075 | 103.884
8 | 1.239 | 0.0126 | -0.075 | 98.324
8.5 | 1.231 | 0.01346 | -0.076 | 91.466
9 | 1.206 | 0.01433 | -0.077 | 84.17
9.5 | 1.161 | 0.0153 | -0.077 | 75.894
10 | 1.098 | 0.01634 | -0.078 | 67.166
10.5 | 1.015 | 0.01766 | -0.078 | 57.48
11 | 0.916 | 0.01904 | -0.079 | 48.115
11.5 | 0.803 | 0.02066 | -0.079 | 38.891
12 | 0.681 | 0.02238 | -0.079 | 30.452
12.5 | 0.554 | 0.02392 | -0.08 | 23.148
13 | 0.416 | 0.02714 | -0.079 | 15.309

## 86. Re 6M Mach 0.25 (2)
BIGFOIL.COM POLAR EXPORT
NACA66-709 a=0.2
NACA66-709 a=0.2 |  |  |  | Cl Max: | 1.5106 | at alpha= | 12.5 | deg
XFOIL ncrit=9 |  |  |  | L/D Max: | 189.639 | at alpha= | 3.5 | deg
Re: | 6000000 |  |  | Cd Min: | 0.12165 | at alpha= | 17.5 | deg
Mach: | 0.25 |  |  | Cl=0 at alpha= | -99 | deg
|  |  |  | @ Cl=0.1, Cd= | 0.00523
|  |  |  | @ Cl=0.4, Cd= | 0.00523
|  |  |  | @ Cl=0.6, Cd= | 0.0053842
alpha (deg) | Cl | Cd | Cm | Cl/Cd
0 | 0.4442 | 0.00523 | -0.0738 | 84.9331
0.5 | 0.5025 | 0.00526 | -0.0742 | 95.5323
1 | 0.5607 | 0.00533 | -0.0747 | 105.197
1.5 | 0.6187 | 0.00541 | -0.0751 | 114.3623
2 | 0.6766 | 0.00545 | -0.0755 | 124.1468
2.5 | 0.7292 | 0.00433 | -0.0756 | 168.4065
3 | 0.7848 | 0.00429 | -0.0756 | 182.9371
3.5 | 0.8401 | 0.00443 | -0.0754 | 189.6388
4 | 0.8919 | 0.00489 | -0.0746 | 182.3926
4.5 | 0.9423 | 0.00548 | -0.0737 | 171.9526
5 | 0.9904 | 0.00607 | -0.0722 | 163.1631
5.5 | 1.0369 | 0.0073 | -0.0709 | 142.0411
6 | 1.0884 | 0.00851 | -0.0707 | 127.8966
6.5 | 1.1389 | 0.00901 | -0.0697 | 126.404
7 | 1.1899 | 0.00945 | -0.0687 | 125.9153
7.5 | 1.239 | 0.00998 | -0.0674 | 124.1483
8 | 1.2835 | 0.01072 | -0.0653 | 119.7295
8.5 | 1.3262 | 0.01146 | -0.0628 | 115.7243
9 | 1.3622 | 0.01215 | -0.0589 | 112.1152
9.5 | 1.3886 | 0.01312 | -0.0536 | 105.8384
10 | 1.4162 | 0.01426 | -0.0489 | 99.3128
10.5 | 1.4414 | 0.01567 | -0.0442 | 91.9847
11 | 1.4641 | 0.01737 | -0.0397 | 84.289
11.5 | 1.4779 | 0.01979 | -0.0345 | 74.6791
12 | 1.4855 | 0.02283 | -0.0294 | 65.0679
12.5 | 1.5106 | 0.02489 | -0.0265 | 60.691
13 | 1.5053 | 0.0294 | -0.0216 | 51.2007
13.5 | 1.5001 | 0.03438 | -0.0177 | 43.6329
14 | 1.4983 | 0.03957 | -0.0151 | 37.8645
14.5 | 1.4904 | 0.04591 | -0.0134 | 32.4635
15 | 1.4621 | 0.05533 | -0.013 | 26.4251
15.5 | 1.4359 | 0.06561 | -0.0146 | 21.8854
16 | 1.405 | 0.07771 | -0.0185 | 18.08
16.5 | 1.3725 | 0.09125 | -0.0243 | 15.0411
17 | 1.3368 | 0.10656 | -0.0321 | 12.545
17.5 | 1.3077 | 0.12165 | -0.0405 | 10.7497

## 87. Re 6M Mach 0.50 (1)
BIGFOIL.COM POLAR EXPORT
NACA66-709 a=0.2
NACA66-709 a=0.2 |  |  |  | Cl Max: | 1.296 | at alpha= | 20 | deg
JavaFoil+Calcfoil stall+Eppler ext transition |  |  |  | L/D Max: | 146.235 | at alpha= | 5 | deg
Re: | 6000000 |  |  | Cd Min: | 0.00564 | at alpha= | 0 | deg
Mach: | 0.5 |  |  | Cl=0 at alpha= | -3.6481 | deg
|  |  |  | @ Cl=0.1, Cd= | 0.031042
|  |  |  | @ Cl=0.4, Cd= | 0.0059282
|  |  |  | @ Cl=0.6, Cd= | 0.0057628
alpha (deg) | Cl | Cd | Cm | Cl/Cd
-20 | -0.882 | 0.15741 | -0.03 | -5.604
-19.5 | -0.854 | 0.14967 | -0.03 | -5.708
-19 | -0.828 | 0.14382 | -0.03 | -5.757
-18.5 | -0.801 | 0.1407 | -0.03 | -5.696
-18 | -0.775 | 0.13611 | -0.03 | -5.693
-17.5 | -0.748 | 0.12959 | -0.03 | -5.775
-17 | -0.722 | 0.12543 | -0.03 | -5.754
-16.5 | -0.694 | 0.1249 | -0.03 | -5.56
-16 | -0.667 | 0.11586 | -0.03 | -5.759
-15.5 | -0.641 | 0.10802 | -0.03 | -5.931
-15 | -0.614 | 0.10023 | -0.03 | -6.125
-14.5 | -0.587 | 0.0936 | -0.031 | -6.274
-14 | -0.561 | 0.088 | -0.031 | -6.373
-13.5 | -0.534 | 0.08248 | -0.032 | -6.474
-13 | -0.507 | 0.0775 | -0.032 | -6.546
-12.5 | -0.481 | 0.07303 | -0.033 | -6.581
-12 | -0.451 | 0.08384 | -0.029 | -5.381
-11.5 | -0.424 | 0.07559 | -0.03 | -5.612
-11 | -0.397 | 0.07026 | -0.03 | -5.655
-10.5 | -0.37 | 0.0648 | -0.031 | -5.716
-10 | -0.344 | 0.05989 | -0.031 | -5.736
-9.5 | -0.317 | 0.05634 | -0.032 | -5.619
-9 | -0.29 | 0.05165 | -0.033 | -5.616
-8.5 | -0.264 | 0.04797 | -0.035 | -5.493
-8 | -0.235 | 0.04954 | -0.032 | -4.746
-7.5 | -0.208 | 0.05279 | -0.03 | -3.933
-7 | -0.181 | 0.04722 | -0.03 | -3.825
-6.5 | -0.153 | 0.04769 | -0.028 | -3.218
-6 | -0.127 | 0.04025 | -0.031 | -3.149
-5.5 | -0.1 | 0.03778 | -0.031 | -2.642
-5 | -0.073 | 0.03541 | -0.033 | -2.059
-4.5 | -0.046 | 0.03597 | -0.031 | -1.274
-4 | -0.019 | 0.03433 | -0.031 | -0.551
-3.5 | 0.008 | 0.03355 | -0.03 | 0.236
-3 | 0.035 | 0.03161 | -0.03 | 1.1
-2.5 | 0.106 | 0.03099 | -0.03 | 3.436
-2 | 0.165 | 0.02936 | -0.032 | 5.635
-1.5 | 0.224 | 0.02824 | -0.035 | 7.947
-1 | 0.35 | 0.0059 | -0.072 | 59.411
-0.5 | 0.421 | 0.00594 | -0.073 | 70.925
0 | 0.491 | 0.00564 | -0.073 | 87.093
0.5 | 0.559 | 0.00572 | -0.074 | 97.697
1 | 0.626 | 0.00579 | -0.075 | 108.012
1.5 | 0.692 | 0.00587 | -0.075 | 117.867
2 | 0.758 | 0.00699 | -0.076 | 108.523
2.5 | 0.824 | 0.00621 | -0.077 | 132.625
3 | 0.89 | 0.00649 | -0.077 | 137.155
3.5 | 0.954 | 0.00682 | -0.078 | 139.879
4 | 1.019 | 0.00715 | -0.079 | 142.471
4.5 | 1.081 | 0.00745 | -0.079 | 144.987
5 | 1.139 | 0.00779 | -0.08 | 146.235
5.5 | 1.187 | 0.01133 | -0.08 | 104.781
6 | 1.232 | 0.01212 | -0.081 | 101.664
6.5 | 1.263 | 0.01302 | -0.082 | 96.997
7 | 1.258 | 0.0142 | -0.082 | 88.591
7.5 | 1.137 | 0.01603 | -0.083 | 70.938
8 | 0.743 | 0.01759 | -0.083 | 42.242
8.5 | 0.771 | 0.01852 | -0.084 | 41.625
9 | 0.803 | 0.01871 | -0.085 | 42.92
9.5 | 0.831 | 0.02056 | -0.085 | 40.397
10 | 0.717 | 0.06716 | -0.042 | 10.677
10.5 | 0.888 | 0.02255 | -0.086 | 39.395
11 | 0.914 | 0.0251 | -0.087 | 36.418
11.5 | 0.93 | 0.03003 | -0.086 | 30.972
12 | 0.819 | 0.08685 | -0.046 | 9.431
12.5 | 0.992 | 0.03132 | -0.088 | 31.665
13 | 0.995 | 0.04097 | -0.085 | 24.278
13.5 | 0.903 | 0.09709 | -0.056 | 9.3
14 | 0.922 | 0.09796 | -0.052 | 9.412
14.5 | 0.947 | 0.10651 | -0.052 | 8.89
15 | 1.063 | 0.06761 | -0.082 | 15.721
15.5 | 0.996 | 0.11504 | -0.054 | 8.661
16 | 1.026 | 0.11958 | -0.058 | 8.58
16.5 | 1.132 | 0.0817 | -0.083 | 13.853
17 | 1.073 | 0.12728 | -0.058 | 8.431
17.5 | 1.114 | 0.12586 | -0.068 | 8.855
18 | 1.206 | 0.09269 | -0.084 | 13.007
18.5 | 1.201 | 0.11983 | -0.079 | 10.022
19 | 1.179 | 0.14577 | -0.066 | 8.089
19.5 | 1.264 | 0.11404 | -0.083 | 11.083
20 | 1.296 | 0.11568 | -0.085 | 11.203

## 88. Re 6M Mach 0.50 (2)
BIGFOIL.COM POLAR EXPORT
NACA66-709 a=0.2
NACA66-709 a=0.2 |  |  |  | Cl Max: | 1.3823 | at alpha= | 9 | deg
XFOIL ncrit=9 |  |  |  | L/D Max: | 194.016 | at alpha= | 3.5 | deg
Re: | 6000000 |  |  | Cd Min: | 0.2585 | at alpha= | -20 | deg
Mach: | 0.5 |  |  | Cl=0 at alpha= | -4.3424 | deg
|  |  |  | @ Cl=0.1, Cd= | 0.027435
|  |  |  | @ Cl=0.4, Cd= | 0.0056654
|  |  |  | @ Cl=0.6, Cd= | 0.0055397
alpha (deg) | Cl | Cd | Cm | Cl/Cd
-20 | -0.6575 | 0.2585 | 0.0377 | -2.5435
-18 | -0.564 | 0.22714 | 0.0177 | -2.4831
-17.5 | -0.5422 | 0.21964 | 0.0133 | -2.4686
-16.5 | -0.4965 | 0.20441 | 0.0039 | -2.4289
-15.5 | -0.4504 | 0.18916 | -0.0055 | -2.3811
-15 | -0.428 | 0.18144 | -0.0101 | -2.3589
-14.5 | -0.4058 | 0.17373 | -0.0147 | -2.3358
-14 | -0.3836 | 0.1662 | -0.0191 | -2.3081
-13.5 | -0.3619 | 0.15869 | -0.0236 | -2.2805
-13 | -0.3406 | 0.15127 | -0.0279 | -2.2516
-12.5 | -0.3219 | 0.14317 | -0.0323 | -2.2484
-11.5 | -0.279 | 0.12926 | -0.0404 | -2.1584
-11 | -0.259 | 0.12212 | -0.0443 | -2.1209
-10.5 | -0.2401 | 0.11515 | -0.0482 | -2.0851
-10 | -0.221 | 0.10839 | -0.0518 | -2.0389
-9.5 | -0.2024 | 0.10178 | -0.0554 | -1.9886
-9 | -0.1842 | 0.09553 | -0.0588 | -1.9282
-8.5 | -0.1667 | 0.08937 | -0.062 | -1.8653
-8 | -0.1518 | 0.08303 | -0.0651 | -1.8283
-7.5 | -0.137 | 0.07712 | -0.068 | -1.7765
-7 | -0.1316 | 0.07073 | -0.0708 | -1.8606
-6.5 | -0.1332 | 0.06539 | -0.073 | -2.037
-6 | -0.1179 | 0.05882 | -0.0779 | -2.0044
-5.5 | -0.0957 | 0.05146 | -0.0825 | -1.8597
-5 | -0.058 | 0.04637 | -0.0857 | -1.2508
-4.5 | -0.0151 | 0.04091 | -0.0883 | -0.3691
-4 | 0.0328 | 0.03496 | -0.0902 | 0.93822
-3.5 | 0.0843 | 0.02911 | -0.091 | 2.8959
-3 | 0.1395 | 0.02322 | -0.0906 | 6.0078
-2.5 | 0.1972 | 0.01756 | -0.0891 | 11.2301
-2 | 0.2583 | 0.01403 | -0.0881 | 18.4105
-1.5 | 0.3168 | 0.00831 | -0.0859 | 38.1227
-1 | 0.3759 | 0.00575 | -0.0843 | 65.3739
-0.5 | 0.4414 | 0.00552 | -0.084 | 79.9638
0 | 0.5076 | 0.00547 | -0.084 | 92.7971
0.5 | 0.5737 | 0.0055 | -0.0842 | 104.3091
1 | 0.64 | 0.0056 | -0.0846 | 114.2857
1.5 | 0.7056 | 0.00569 | -0.0848 | 124.007
2 | 0.7712 | 0.00582 | -0.085 | 132.5086
2.5 | 0.8311 | 0.00487 | -0.0849 | 170.6571
3 | 0.8933 | 0.00478 | -0.0843 | 186.8828
3.5 | 0.9565 | 0.00493 | -0.0836 | 194.0162
4 | 1.0163 | 0.00535 | -0.0823 | 189.9626
4.5 | 1.0717 | 0.00597 | -0.0801 | 179.5142
5.5 | 1.1539 | 0.00894 | -0.0714 | 129.0716
6 | 1.1883 | 0.00986 | -0.0649 | 120.5172
6.5 | 1.2298 | 0.01061 | -0.0597 | 115.9095
7 | 1.2733 | 0.01149 | -0.055 | 110.8181
7.5 | 1.3124 | 0.01271 | -0.0497 | 103.2573
8 | 1.3503 | 0.01418 | -0.0444 | 95.2257
8.5 | 1.3775 | 0.01638 | -0.0378 | 84.0965
9 | 1.3823 | 0.02002 | -0.0299 | 69.046
9.5 | 1.3629 | 0.02554 | -0.0217 | 53.3634
10 | 1.338 | 0.03214 | -0.0149 | 41.6304
10.5 | 1.3108 | 0.03997 | -0.0094 | 32.7946
11 | 1.2878 | 0.0487 | -0.007 | 26.4435
11.5 | 1.2549 | 0.05966 | -0.0078 | 21.0342
12 | 1.2247 | 0.07159 | -0.0116 | 17.1071
12.5 | 1.1921 | 0.08524 | -0.018 | 13.9852
13 | 1.1582 | 0.10041 | -0.0266 | 11.5347
13.5 | 1.1283 | 0.11628 | -0.0365 | 9.7033
14 | 1.104 | 0.1325 | -0.0469 | 8.3321

## 89. Re 7M Mach 0.00 (1)
BIGFOIL.COM POLAR EXPORT
NACA66-709 a=0.2
NACA66-709 a=0.2 |  |  |  | Cl Max: | 1.241 | at alpha= | 8.5 | deg
JavaFoil+Calcfoil stall+Eppler ext transition |  |  |  | L/D Max: | 186.763 | at alpha= | 4.5 | deg
Re: | 7000000 |  |  | Cd Min: | 0.00462 | at alpha= | 2.5 | deg
Mach: | 0 |  |  | Cl=0 at alpha= | -3.6512 | deg
|  |  |  | @ Cl=0.1, Cd= | 0.015915
|  |  |  | @ Cl=0.4, Cd= | 0.0058422
|  |  |  | @ Cl=0.6, Cd= | 0.0058891
alpha (deg) | Cl | Cd | Cm | Cl/Cd
-15 | -0.193 | 0.10386 | -0.024 | -1.855
-14.5 | -0.203 | 0.09859 | -0.024 | -2.061
-14 | -0.214 | 0.09413 | -0.024 | -2.275
-13.5 | -0.223 | 0.08868 | -0.024 | -2.52
-13 | -0.231 | 0.08497 | -0.024 | -2.723
-12.5 | -0.239 | 0.08036 | -0.024 | -2.971
-12 | -0.246 | 0.07654 | -0.025 | -3.209
-11.5 | -0.252 | 0.07205 | -0.025 | -3.493
-11 | -0.257 | 0.06855 | -0.025 | -3.744
-10.5 | -0.26 | 0.06488 | -0.025 | -4.01
-10 | -0.262 | 0.0622 | -0.025 | -4.211
-9.5 | -0.262 | 0.0584 | -0.025 | -4.48
-9 | -0.259 | 0.0555 | -0.025 | -4.662
-8.5 | -0.253 | 0.0527 | -0.025 | -4.799
-8 | -0.244 | 0.04967 | -0.025 | -4.906
-7.5 | -0.231 | 0.04657 | -0.025 | -4.959
-7 | -0.214 | 0.04396 | -0.026 | -4.874
-6.5 | -0.193 | 0.04157 | -0.026 | -4.651
-6 | -0.168 | 0.03997 | -0.026 | -4.209
-5.5 | -0.139 | 0.0374 | -0.027 | -3.722
-5 | -0.106 | 0.03552 | -0.027 | -2.987
-4.5 | -0.069 | 0.03406 | -0.027 | -2.04
-4 | -0.03 | 0.03242 | -0.029 | -0.916
-3.5 | 0.013 | 0.03118 | -0.029 | 0.411
-3 | 0.058 | 0.02984 | -0.03 | 1.928
-2.5 | 0.129 | 0.0063 | -0.061 | 20.405
-2 | 0.187 | 0.00606 | -0.061 | 30.911
-1.5 | 0.247 | 0.00603 | -0.062 | 40.919
-1 | 0.307 | 0.00604 | -0.062 | 50.796
-0.5 | 0.367 | 0.00601 | -0.063 | 61.023
0 | 0.426 | 0.00571 | -0.064 | 74.593
0.5 | 0.485 | 0.00576 | -0.064 | 84.245
1 | 0.543 | 0.00584 | -0.065 | 92.973
1.5 | 0.601 | 0.00589 | -0.065 | 102.1
2 | 0.659 | 0.00602 | -0.066 | 109.559
2.5 | 0.717 | 0.00462 | -0.067 | 155.178
3 | 0.774 | 0.00471 | -0.067 | 164.335
3.5 | 0.831 | 0.00485 | -0.068 | 171.492
4 | 0.888 | 0.00499 | -0.069 | 177.965
4.5 | 0.944 | 0.00506 | -0.069 | 186.763
5 | 0.998 | 0.00643 | -0.07 | 155.283
5.5 | 1.051 | 0.00668 | -0.07 | 157.352
6 | 1.098 | 0.0093 | -0.071 | 118.029
6.5 | 1.143 | 0.00978 | -0.072 | 116.931
7 | 1.182 | 0.01024 | -0.072 | 115.445
7.5 | 1.211 | 0.01081 | -0.073 | 112.058
8 | 1.231 | 0.01141 | -0.073 | 107.89
8.5 | 1.241 | 0.01214 | -0.074 | 102.224
9 | 1.241 | 0.01282 | -0.074 | 96.77
9.5 | 1.23 | 0.01357 | -0.075 | 90.607
10 | 1.208 | 0.01457 | -0.076 | 82.895
10.5 | 1.176 | 0.0154 | -0.076 | 76.374
11 | 1.136 | 0.01639 | -0.077 | 69.32
11.5 | 1.089 | 0.01742 | -0.077 | 62.51
12 | 1.036 | 0.01845 | -0.078 | 56.16
12.5 | 0.98 | 0.01966 | -0.078 | 49.841
13 | 0.92 | 0.02156 | -0.078 | 42.654
13.5 | 0.858 | 0.02382 | -0.079 | 36.026

## 90. Re 7M Mach 0.00 (2)
BIGFOIL.COM POLAR EXPORT
NACA66-709 a=0.2
NACA66-709 a=0.2 |  |  |  | Cl Max: | 1.7036 | at alpha= | 18.5 | deg
XFOIL ncrit=9 |  |  |  | L/D Max: | 188.302 | at alpha= | 3.5 | deg
Re: | 7000000 |  |  | Cd Min: | 0.08324 | at alpha= | 20 | deg
Mach: | 0 |  |  | Cl=0 at alpha= | -3.8175 | deg
|  |  |  | @ Cl=0.1, Cd= | 0.0056933
|  |  |  | @ Cl=0.4, Cd= | 0.005093
|  |  |  | @ Cl=0.6, Cd= | 0.0052542
alpha (deg) | Cl | Cd | Cm | Cl/Cd
-6 | -0.1725 | 0.0486 | -0.0719 | -3.5494
-5.5 | -0.1315 | 0.04445 | -0.0739 | -2.9584
-5 | -0.0881 | 0.03954 | -0.0753 | -2.2281
-4.5 | -0.0558 | 0.01927 | -0.0721 | -2.8957
-4 | -0.02 | 0.00711 | -0.0687 | -2.8129
-3.5 | 0.0348 | 0.00629 | -0.0687 | 5.5326
-3 | 0.0902 | 0.00576 | -0.0689 | 15.6597
-2.5 | 0.146 | 0.00538 | -0.0691 | 27.1375
-2 | 0.2022 | 0.00516 | -0.0694 | 39.186
-1.5 | 0.2586 | 0.00515 | -0.0698 | 50.2136
-1 | 0.3148 | 0.00513 | -0.0702 | 61.3645
-0.5 | 0.3708 | 0.00508 | -0.0706 | 72.9921
0.5 | 0.4833 | 0.00513 | -0.0715 | 94.2105
1 | 0.5394 | 0.0052 | -0.072 | 103.7308
2 | 0.6513 | 0.0053 | -0.0729 | 122.8868
2.5 | 0.7029 | 0.00423 | -0.0732 | 166.1702
3 | 0.7567 | 0.00416 | -0.0733 | 181.899
3.5 | 0.8097 | 0.0043 | -0.0732 | 188.3023
4.5 | 0.9096 | 0.00537 | -0.0722 | 169.3855
5 | 0.9572 | 0.00596 | -0.0713 | 160.604
5.5 | 0.9991 | 0.00692 | -0.0693 | 144.3786
6 | 1.0522 | 0.00798 | -0.0701 | 131.8546
6.5 | 1.1043 | 0.00843 | -0.0702 | 130.9964
7 | 1.1544 | 0.00881 | -0.0699 | 131.0329
7.5 | 1.203 | 0.00928 | -0.0693 | 129.6336
8 | 1.2504 | 0.00979 | -0.0686 | 127.7222
8.5 | 1.2945 | 0.01049 | -0.0673 | 123.4032
9 | 1.3394 | 0.01103 | -0.0662 | 121.4325
9.5 | 1.3801 | 0.01176 | -0.0643 | 117.3554
10 | 1.4187 | 0.01248 | -0.0621 | 113.6779
10.5 | 1.4449 | 0.01328 | -0.0575 | 108.8027
11 | 1.4704 | 0.01421 | -0.0532 | 103.4764
11.5 | 1.4926 | 0.01548 | -0.0487 | 96.4212
12 | 1.5141 | 0.01692 | -0.0447 | 89.4858
12.5 | 1.5411 | 0.01817 | -0.0418 | 84.8156
13 | 1.5551 | 0.02031 | -0.0375 | 76.5682
13.5 | 1.5688 | 0.02265 | -0.0338 | 69.2627
14 | 1.5938 | 0.02432 | -0.0316 | 65.5345
14.5 | 1.6198 | 0.02598 | -0.0298 | 62.348
15 | 1.6363 | 0.02845 | -0.0275 | 57.5149
15.5 | 1.6682 | 0.02977 | -0.0267 | 56.0363
16 | 1.6766 | 0.03316 | -0.0243 | 50.5609
16.5 | 1.6855 | 0.03677 | -0.0225 | 45.839
17 | 1.6936 | 0.0407 | -0.0213 | 41.6118
17.5 | 1.6901 | 0.04619 | -0.0202 | 36.5902
18 | 1.7029 | 0.05017 | -0.0203 | 33.9426
18.5 | 1.7036 | 0.05588 | -0.0206 | 30.4868
19 | 1.6897 | 0.06386 | -0.0218 | 26.4594
19.5 | 1.6904 | 0.07033 | -0.0236 | 24.0353
20 | 1.651 | 0.08324 | -0.0275 | 19.8342

## 91. Re 7M Mach 0.10 (1)
BIGFOIL.COM POLAR EXPORT
NACA66-709 a=0.2
NACA66-709 a=0.2 |  |  |  | Cl Max: | 1.241 | at alpha= | 8.5 | deg
JavaFoil+Calcfoil stall+Eppler ext transition |  |  |  | L/D Max: | 179.421 | at alpha= | 4 | deg
Re: | 7000000 |  |  | Cd Min: | 0.00461 | at alpha= | 2.5 | deg
Mach: | 0.1 |  |  | Cl=0 at alpha= | -3.6512 | deg
|  |  |  | @ Cl=0.1, Cd= | 0.015956
|  |  |  | @ Cl=0.4, Cd= | 0.005701
|  |  |  | @ Cl=0.6, Cd= | 0.0059059
alpha (deg) | Cl | Cd | Cm | Cl/Cd
-14.5 | -0.168 | 0.09976 | -0.024 | -1.686
-14 | -0.18 | 0.09471 | -0.024 | -1.905
-13.5 | -0.191 | 0.08959 | -0.024 | -2.134
-13 | -0.201 | 0.08477 | -0.025 | -2.367
-12.5 | -0.21 | 0.0796 | -0.025 | -2.638
-12 | -0.219 | 0.0761 | -0.025 | -2.874
-11.5 | -0.227 | 0.07245 | -0.025 | -3.132
-11 | -0.234 | 0.06866 | -0.025 | -3.409
-10.5 | -0.24 | 0.06462 | -0.025 | -3.714
-10 | -0.244 | 0.06214 | -0.025 | -3.929
-9.5 | -0.246 | 0.05862 | -0.025 | -4.202
-9 | -0.246 | 0.05547 | -0.025 | -4.432
-8.5 | -0.242 | 0.05258 | -0.025 | -4.61
-8 | -0.235 | 0.04996 | -0.025 | -4.712
-7.5 | -0.225 | 0.04665 | -0.025 | -4.814
-7 | -0.21 | 0.04411 | -0.026 | -4.752
-6.5 | -0.19 | 0.04168 | -0.026 | -4.564
-6 | -0.166 | 0.04003 | -0.026 | -4.155
-5.5 | -0.138 | 0.03746 | -0.027 | -3.687
-5 | -0.106 | 0.0357 | -0.027 | -2.959
-4.5 | -0.069 | 0.03419 | -0.027 | -2.028
-4 | -0.03 | 0.03254 | -0.028 | -0.912
-3.5 | 0.013 | 0.03128 | -0.029 | 0.41
-3 | 0.058 | 0.02994 | -0.03 | 1.926
-2.5 | 0.129 | 0.0063 | -0.061 | 20.481
-2 | 0.188 | 0.00608 | -0.062 | 30.972
-1.5 | 0.248 | 0.00602 | -0.062 | 41.224
-1 | 0.308 | 0.00602 | -0.063 | 51.192
-0.5 | 0.369 | 0.00568 | -0.063 | 64.916
0 | 0.428 | 0.00572 | -0.064 | 74.935
0.5 | 0.488 | 0.00574 | -0.064 | 84.969
1 | 0.546 | 0.00585 | -0.065 | 93.371
1.5 | 0.604 | 0.00591 | -0.066 | 102.29
2 | 0.662 | 0.006 | -0.066 | 110.474
2.5 | 0.72 | 0.00461 | -0.067 | 156.369
3 | 0.778 | 0.0047 | -0.068 | 165.674
3.5 | 0.836 | 0.00483 | -0.068 | 172.857
4 | 0.893 | 0.00498 | -0.069 | 179.421
4.5 | 0.949 | 0.0063 | -0.07 | 150.598
5 | 1.003 | 0.00648 | -0.07 | 154.755
5.5 | 1.056 | 0.00672 | -0.071 | 157.177
6 | 1.103 | 0.00937 | -0.071 | 117.746
6.5 | 1.148 | 0.00985 | -0.072 | 116.586
7 | 1.187 | 0.01035 | -0.072 | 114.643
7.5 | 1.215 | 0.01091 | -0.073 | 111.374
8 | 1.233 | 0.01152 | -0.074 | 107.036
8.5 | 1.241 | 0.01227 | -0.074 | 101.14
9 | 1.238 | 0.01299 | -0.075 | 95.314
9.5 | 1.223 | 0.01377 | -0.075 | 88.839
10 | 1.196 | 0.01478 | -0.076 | 80.945
10.5 | 1.16 | 0.01564 | -0.076 | 74.129
11 | 1.113 | 0.01662 | -0.077 | 66.996
11.5 | 1.061 | 0.01746 | -0.078 | 60.743
12 | 1.001 | 0.01873 | -0.078 | 53.452
12.5 | 0.938 | 0.02016 | -0.078 | 46.516
13 | 0.868 | 0.02297 | -0.078 | 37.773
13.5 | 0.802 | 0.0251 | -0.078 | 31.944

## 92. Re 7M Mach 0.10 (2)
BIGFOIL.COM POLAR EXPORT
NACA66-709 a=0.2
NACA66-709 a=0.2 |  |  |  | Cl Max: | 1.6787 | at alpha= | 17 | deg
XFOIL ncrit=9 |  |  |  | L/D Max: | 188.979 | at alpha= | 3.5 | deg
Re: | 7000000 |  |  | Cd Min: | 0.19665 | at alpha= | -17 | deg
Mach: | 0.1 |  |  | Cl=0 at alpha= | -3.8191 | deg
|  |  |  | @ Cl=0.1, Cd= | 0.005761
|  |  |  | @ Cl=0.4, Cd= | 0.0051075
|  |  |  | @ Cl=0.6, Cd= | 0.005256
alpha (deg) | Cl | Cd | Cm | Cl/Cd
-17 | -0.4852 | 0.19665 | 0.0032 | -2.4673
-16.5 | -0.4661 | 0.18996 | -0.0011 | -2.4537
-16 | -0.449 | 0.18352 | -0.0046 | -2.4466
-15.5 | -0.4318 | 0.17672 | -0.0084 | -2.4434
-15 | -0.415 | 0.16974 | -0.0121 | -2.4449
-14.5 | -0.3983 | 0.16269 | -0.0159 | -2.4482
-14 | -0.3815 | 0.15587 | -0.0196 | -2.4476
-13.5 | -0.3655 | 0.14895 | -0.0232 | -2.4538
-11.5 | -0.3023 | 0.12196 | -0.0371 | -2.4787
-11 | -0.2872 | 0.11549 | -0.0403 | -2.4868
-10.5 | -0.2736 | 0.10892 | -0.0434 | -2.5119
-10 | -0.2598 | 0.10272 | -0.0463 | -2.5292
-9.5 | -0.247 | 0.09662 | -0.0491 | -2.5564
-9 | -0.2344 | 0.0908 | -0.0518 | -2.5815
-8.5 | -0.2239 | 0.08506 | -0.0544 | -2.6323
-8 | -0.2189 | 0.07907 | -0.0566 | -2.7684
-6 | -0.1719 | 0.04886 | -0.0722 | -3.5182
-5.5 | -0.131 | 0.04469 | -0.0742 | -2.9313
-5 | -0.0877 | 0.03985 | -0.0757 | -2.2008
-4.5 | -0.0551 | 0.02008 | -0.0729 | -2.744
-4 | -0.0199 | 0.00741 | -0.0694 | -2.6856
-3.5 | 0.0351 | 0.00641 | -0.0694 | 5.4758
-3 | 0.0908 | 0.00583 | -0.0694 | 15.5746
-2.5 | 0.1468 | 0.00541 | -0.0696 | 27.1349
-2 | 0.2034 | 0.00517 | -0.0699 | 39.3424
-1.5 | 0.2602 | 0.00515 | -0.0703 | 50.5243
-1 | 0.3167 | 0.00515 | -0.0707 | 61.4951
-0.5 | 0.373 | 0.00509 | -0.071 | 73.2809
1 | 0.5427 | 0.0052 | -0.0724 | 104.3654
2 | 0.6552 | 0.00531 | -0.0733 | 123.3898
2.5 | 0.7071 | 0.00426 | -0.0736 | 165.9859
3 | 0.7612 | 0.00417 | -0.0737 | 182.542
3.5 | 0.8145 | 0.00431 | -0.0736 | 188.9791
4 | 0.865 | 0.00484 | -0.0731 | 178.719
4.5 | 0.9149 | 0.00538 | -0.0725 | 170.0558
5 | 0.9626 | 0.00599 | -0.0715 | 160.7012
5.5 | 1.0045 | 0.00697 | -0.0695 | 144.1176
6 | 1.0582 | 0.00803 | -0.0703 | 131.7808
6.5 | 1.1102 | 0.00848 | -0.0703 | 130.9198
7 | 1.1606 | 0.00887 | -0.0698 | 130.8455
7.5 | 1.2095 | 0.00934 | -0.0692 | 129.4968
8 | 1.2568 | 0.00987 | -0.0683 | 127.3354
8.5 | 1.3009 | 0.01058 | -0.0669 | 122.9584
9 | 1.3455 | 0.01115 | -0.0655 | 120.6726
9.5 | 1.3857 | 0.0119 | -0.0634 | 116.4454
10 | 1.4209 | 0.01264 | -0.0604 | 112.413
10.5 | 1.4452 | 0.01351 | -0.0553 | 106.9726
11 | 1.4709 | 0.01455 | -0.0511 | 101.0928
11.5 | 1.4913 | 0.016 | -0.0464 | 93.2062
12 | 1.5103 | 0.01769 | -0.0421 | 85.3759
12.5 | 1.5431 | 0.01867 | -0.0399 | 82.6513
13 | 1.5566 | 0.02095 | -0.0357 | 74.3007
13.5 | 1.5694 | 0.02346 | -0.0318 | 66.8968
14 | 1.5938 | 0.02527 | -0.0296 | 63.0708
14.5 | 1.6188 | 0.02711 | -0.0277 | 59.7123
15 | 1.6336 | 0.02987 | -0.0253 | 54.6903
15.5 | 1.6616 | 0.03163 | -0.0242 | 52.5324
16 | 1.6685 | 0.0354 | -0.022 | 47.1328
16.5 | 1.6748 | 0.0395 | -0.0204 | 42.4
17 | 1.6787 | 0.04418 | -0.0193 | 37.9968
17.5 | 1.6738 | 0.05022 | -0.0187 | 33.3294
18 | 1.6682 | 0.05682 | -0.0191 | 29.3594
18.5 | 1.6662 | 0.0634 | -0.0203 | 26.2808
19 | 1.6438 | 0.07331 | -0.0228 | 22.4226
19.5 | 1.6398 | 0.08106 | -0.0255 | 20.2295
20 | 1.5962 | 0.09569 | -0.0313 | 16.6809

## 93. Re 7M Mach 0.25 (1)
BIGFOIL.COM POLAR EXPORT
NACA66-709 a=0.2
NACA66-709 a=0.2 |  |  |  | Cl Max: | 1.24 | at alpha= | 8 | deg
JavaFoil+Calcfoil stall+Eppler ext transition |  |  |  | L/D Max: | 173.975 | at alpha= | 3.5 | deg
Re: | 7000000 |  |  | Cd Min: | 0.00469 | at alpha= | 2.5 | deg
Mach: | 0.25 |  |  | Cl=0 at alpha= | -3.6548 | deg
|  |  |  | @ Cl=0.1, Cd= | 0.029204
|  |  |  | @ Cl=0.4, Cd= | 0.0057141
|  |  |  | @ Cl=0.6, Cd= | 0.02583
alpha (deg) | Cl | Cd | Cm | Cl/Cd
-12 | -0.048 | 0.07789 | -0.026 | -0.612
-11.5 | -0.045 | 0.0731 | -0.026 | -0.614
-11 | -0.042 | 0.06921 | -0.026 | -0.607
-10.5 | -0.039 | 0.06591 | -0.026 | -0.594
-10 | -0.036 | 0.06151 | -0.026 | -0.59
-9.5 | -0.094 | 0.05892 | -0.026 | -1.589
-9 | -0.124 | 0.05552 | -0.026 | -2.228
-8.5 | -0.145 | 0.05265 | -0.026 | -2.758
-8 | -0.16 | 0.04994 | -0.026 | -3.202
-7.5 | -0.168 | 0.04676 | -0.027 | -3.593
-7 | -0.169 | 0.04432 | -0.027 | -3.815
-6.5 | -0.163 | 0.04263 | -0.026 | -3.818
-6 | -0.149 | 0.04054 | -0.026 | -3.679
-5.5 | -0.128 | 0.03801 | -0.027 | -3.38
-5 | -0.101 | 0.03606 | -0.027 | -2.803
-4.5 | -0.068 | 0.03458 | -0.028 | -1.96
-4 | -0.029 | 0.03304 | -0.028 | -0.892
-3.5 | 0.013 | 0.03171 | -0.029 | 0.406
-3 | 0.058 | 0.03042 | -0.03 | 1.918
-2.5 | 0.106 | 0.02903 | -0.031 | 3.654
-2 | 0.192 | 0.00609 | -0.063 | 31.599
-1.5 | 0.254 | 0.00608 | -0.064 | 41.794
-1 | 0.316 | 0.00608 | -0.064 | 52.069
-0.5 | 0.379 | 0.00569 | -0.065 | 66.505
0 | 0.44 | 0.00576 | -0.066 | 76.409
0.5 | 0.501 | 0.00579 | -0.066 | 86.54
1 | 0.561 | 0.00589 | -0.067 | 95.24
1.5 | 0.621 | 0.006 | -0.068 | 103.527
2 | 0.68 | 0.00569 | -0.068 | 119.505
2.5 | 0.74 | 0.00469 | -0.069 | 157.845
3 | 0.799 | 0.00485 | -0.069 | 164.804
3.5 | 0.858 | 0.00493 | -0.07 | 173.975
4 | 0.917 | 0.00624 | -0.071 | 146.849
4.5 | 0.974 | 0.00644 | -0.071 | 151.198
5 | 1.029 | 0.00667 | -0.072 | 154.314
5.5 | 1.083 | 0.00692 | -0.073 | 156.456
6 | 1.129 | 0.00974 | -0.073 | 115.933
6.5 | 1.173 | 0.01028 | -0.074 | 114.094
7 | 1.209 | 0.01085 | -0.074 | 111.429
7.5 | 1.231 | 0.01153 | -0.075 | 106.766
8 | 1.24 | 0.01226 | -0.076 | 101.103
8.5 | 1.232 | 0.0131 | -0.076 | 94.062
9 | 1.207 | 0.01394 | -0.077 | 86.619
9.5 | 1.163 | 0.01488 | -0.077 | 78.159
10 | 1.099 | 0.01588 | -0.078 | 69.196
10.5 | 1.016 | 0.01715 | -0.078 | 59.274
11 | 0.918 | 0.01841 | -0.079 | 49.841
11.5 | 0.805 | 0.01998 | -0.079 | 40.298
12 | 0.683 | 0.02151 | -0.079 | 31.753
12.5 | 0.555 | 0.02297 | -0.08 | 24.167
13 | 0.417 | 0.02583 | -0.08 | 16.157

## 94. Re 7M Mach 0.25 (2)
BIGFOIL.COM POLAR EXPORT
NACA66-709 a=0.2
NACA66-709 a=0.2 |  |  |  | Cl Max: | 1.532 | at alpha= | 12.5 | deg
XFOIL ncrit=9 |  |  |  | L/D Max: | 191.159 | at alpha= | 3.5 | deg
Re: | 7000000 |  |  | Cd Min: | 0.19908 | at alpha= | -17 | deg
Mach: | 0.25 |  |  | Cl=0 at alpha= | -4.0941 | deg
|  |  |  | @ Cl=0.1, Cd= | 0.0063865
|  |  |  | @ Cl=0.4, Cd= | 0.0051325
|  |  |  | @ Cl=0.6, Cd= | 0.0052977
alpha (deg) | Cl | Cd | Cm | Cl/Cd
-17 | -0.489 | 0.19908 | 0.0038 | -2.4563
-16.5 | -0.4713 | 0.1925 | 0.0001 | -2.4483
-16 | -0.4529 | 0.18588 | -0.0038 | -2.4365
-15.5 | -0.4344 | 0.17892 | -0.0077 | -2.4279
-15 | -0.4164 | 0.17181 | -0.0116 | -2.4236
-14.5 | -0.3987 | 0.1647 | -0.0155 | -2.4208
-14 | -0.381 | 0.15778 | -0.0194 | -2.4148
-13.5 | -0.3636 | 0.15073 | -0.0232 | -2.4123
-13 | -0.3465 | 0.14389 | -0.0269 | -2.4081
-12.5 | -0.3342 | 0.13553 | -0.0308 | -2.4659
-11.5 | -0.2503 | 0.11855 | -0.0276 | -2.1113
-11 | -0.2348 | 0.11154 | -0.031 | -2.1051
-10.5 | -0.2219 | 0.10433 | -0.0343 | -2.1269
-10 | -0.2092 | 0.09703 | -0.0376 | -2.156
-9.5 | -0.1972 | 0.08975 | -0.0407 | -2.1972
-9 | -0.1861 | 0.08264 | -0.0435 | -2.2519
-8.5 | -0.1761 | 0.07556 | -0.0463 | -2.3306
-8 | -0.1689 | 0.06832 | -0.0491 | -2.4722
-7 | -0.2067 | 0.06739 | -0.0644 | -3.0672
-6.5 | -0.1891 | 0.06005 | -0.0692 | -3.149
-6 | -0.1669 | 0.05049 | -0.0735 | -3.3056
-5.5 | -0.1274 | 0.04597 | -0.0759 | -2.7714
-5 | -0.0844 | 0.04131 | -0.0778 | -2.0431
-4.5 | -0.0371 | 0.03636 | -0.0789 | -1.0204
-4 | 0.0086 | 0.02912 | -0.0792 | 0.29533
-3.5 | 0.0376 | 0.00775 | -0.073 | 4.8516
-3 | 0.0946 | 0.00646 | -0.0727 | 14.644
-2.5 | 0.1519 | 0.00568 | -0.0725 | 26.743
-2 | 0.2102 | 0.00532 | -0.0726 | 39.5113
-1.5 | 0.2686 | 0.00518 | -0.0727 | 51.8533
-1 | 0.3275 | 0.00527 | -0.0731 | 62.1442
-0.5 | 0.3854 | 0.00513 | -0.0734 | 75.1267
0 | 0.4438 | 0.00514 | -0.0737 | 86.3424
0.5 | 0.5021 | 0.00519 | -0.0742 | 96.7437
1 | 0.5604 | 0.00525 | -0.0747 | 106.7429
2 | 0.6766 | 0.00539 | -0.0756 | 125.5288
2.5 | 0.73 | 0.00437 | -0.0758 | 167.0481
3 | 0.7858 | 0.00426 | -0.0759 | 184.4601
3.5 | 0.8411 | 0.0044 | -0.0757 | 191.1591
4 | 0.8933 | 0.0049 | -0.0751 | 182.3061
4.5 | 0.9444 | 0.00548 | -0.0743 | 172.3358
5 | 0.9925 | 0.00615 | -0.0728 | 161.3821
6 | 1.0913 | 0.00829 | -0.0712 | 131.6405
6.5 | 1.1424 | 0.00876 | -0.0703 | 130.411
7 | 1.1935 | 0.00922 | -0.0693 | 129.4469
7.5 | 1.2435 | 0.0097 | -0.0682 | 128.1959
8 | 1.288 | 0.01048 | -0.066 | 122.9008
8.5 | 1.3327 | 0.01113 | -0.0639 | 119.7394
9 | 1.3727 | 0.01183 | -0.0608 | 116.0355
9.5 | 1.3986 | 0.01272 | -0.0551 | 109.9528
10 | 1.4262 | 0.01379 | -0.0503 | 103.4228
10.5 | 1.4502 | 0.01521 | -0.0453 | 95.3452
11 | 1.4715 | 0.01693 | -0.0405 | 86.9167
11.5 | 1.4719 | 0.0201 | -0.0336 | 73.2289
12 | 1.4899 | 0.02246 | -0.0296 | 66.3357
12.5 | 1.532 | 0.02334 | -0.0282 | 65.6384
13 | 1.5294 | 0.02746 | -0.0231 | 55.6956
13.5 | 1.5269 | 0.03201 | -0.019 | 47.7007
14 | 1.5243 | 0.03705 | -0.0159 | 41.1417
14.5 | 1.5165 | 0.04309 | -0.0137 | 35.1938
15 | 1.4888 | 0.05205 | -0.0126 | 28.6033
15.5 | 1.4628 | 0.0619 | -0.0136 | 23.6317
16 | 1.4325 | 0.0735 | -0.0168 | 19.4898
16.5 | 1.4003 | 0.0866 | -0.022 | 16.1697
17 | 1.3645 | 0.10142 | -0.0292 | 13.454
17.5 | 1.3354 | 0.11613 | -0.0372 | 11.4992

## 95. Re 7M Mach 0.50 (1)
BIGFOIL.COM POLAR EXPORT
NACA66-709 a=0.2
NACA66-709 a=0.2 |  |  |  | Cl Max: | 1.306 | at alpha= | 20 | deg
JavaFoil+Calcfoil stall+Eppler ext transition |  |  |  | L/D Max: | 149.227 | at alpha= | 5 | deg
Re: | 7000000 |  |  | Cd Min: | 0.00562 | at alpha= | 0 | deg
Mach: | 0.5 |  |  | Cl=0 at alpha= | -3.6481 | deg
|  |  |  | @ Cl=0.1, Cd= | 0.030901
|  |  |  | @ Cl=0.4, Cd= | 0.005873
|  |  |  | @ Cl=0.6, Cd= | 0.0057467
alpha (deg) | Cl | Cd | Cm | Cl/Cd
-20 | -0.883 | 0.15474 | -0.031 | -5.704
-19.5 | -0.855 | 0.14647 | -0.03 | -5.839
-19 | -0.829 | 0.13964 | -0.03 | -5.937
-18.5 | -0.803 | 0.13149 | -0.031 | -6.103
-18 | -0.776 | 0.12532 | -0.031 | -6.192
-17.5 | -0.75 | 0.11817 | -0.031 | -6.344
-17 | -0.723 | 0.11142 | -0.031 | -6.489
-16.5 | -0.695 | 0.12228 | -0.03 | -5.68
-16 | -0.667 | 0.11456 | -0.03 | -5.826
-15.5 | -0.641 | 0.10567 | -0.03 | -6.065
-15 | -0.614 | 0.09865 | -0.031 | -6.226
-14.5 | -0.588 | 0.09249 | -0.031 | -6.353
-14 | -0.562 | 0.08641 | -0.032 | -6.501
-13.5 | -0.535 | 0.08102 | -0.033 | -6.607
-13 | -0.509 | 0.07563 | -0.034 | -6.726
-12.5 | -0.482 | 0.07107 | -0.034 | -6.786
-12 | -0.451 | 0.08362 | -0.03 | -5.396
-11.5 | -0.424 | 0.07497 | -0.03 | -5.66
-11 | -0.397 | 0.06952 | -0.03 | -5.716
-10.5 | -0.371 | 0.06406 | -0.031 | -5.783
-10 | -0.344 | 0.05928 | -0.032 | -5.8
-9.5 | -0.317 | 0.05575 | -0.032 | -5.684
-9 | -0.291 | 0.05096 | -0.034 | -5.703
-8.5 | -0.264 | 0.04694 | -0.036 | -5.627
-8 | -0.235 | 0.04931 | -0.032 | -4.769
-7.5 | -0.208 | 0.05213 | -0.03 | -3.984
-7 | -0.181 | 0.04689 | -0.03 | -3.853
-6.5 | -0.153 | 0.04693 | -0.028 | -3.27
-6 | -0.127 | 0.04018 | -0.031 | -3.155
-5.5 | -0.1 | 0.0376 | -0.032 | -2.655
-5 | -0.073 | 0.03531 | -0.033 | -2.066
-4.5 | -0.046 | 0.03591 | -0.031 | -1.277
-4 | -0.019 | 0.03423 | -0.031 | -0.553
-3.5 | 0.008 | 0.03341 | -0.03 | 0.237
-3 | 0.035 | 0.03156 | -0.031 | 1.102
-2.5 | 0.107 | 0.03083 | -0.03 | 3.454
-2 | 0.166 | 0.02925 | -0.033 | 5.659
-1.5 | 0.225 | 0.02813 | -0.036 | 7.985
-1 | 0.35 | 0.00588 | -0.072 | 59.557
-0.5 | 0.421 | 0.00587 | -0.073 | 71.787
0 | 0.491 | 0.00562 | -0.073 | 87.268
0.5 | 0.559 | 0.00571 | -0.074 | 97.992
1 | 0.626 | 0.00577 | -0.075 | 108.483
1.5 | 0.692 | 0.00585 | -0.075 | 118.387
2 | 0.759 | 0.00696 | -0.076 | 109.027
2.5 | 0.824 | 0.00615 | -0.077 | 134.045
3 | 0.89 | 0.00644 | -0.077 | 138.269
3.5 | 0.955 | 0.00675 | -0.078 | 141.385
4 | 1.019 | 0.00705 | -0.079 | 144.619
4.5 | 1.081 | 0.00732 | -0.079 | 147.643
5 | 1.139 | 0.00763 | -0.08 | 149.227
5.5 | 1.188 | 0.01104 | -0.08 | 107.605
6 | 1.233 | 0.01181 | -0.081 | 104.446
6.5 | 1.264 | 0.01267 | -0.082 | 99.73
7 | 1.26 | 0.01382 | -0.082 | 91.125
7.5 | 1.138 | 0.01559 | -0.083 | 73.013
8 | 0.744 | 0.01713 | -0.083 | 43.433
8.5 | 0.773 | 0.01801 | -0.084 | 42.935
9 | 0.804 | 0.01821 | -0.085 | 44.132
9.5 | 0.831 | 0.02003 | -0.085 | 41.511
10 | 0.718 | 0.06615 | -0.043 | 10.849
10.5 | 0.889 | 0.02188 | -0.086 | 40.641
11 | 0.915 | 0.02434 | -0.087 | 37.612
11.5 | 0.936 | 0.02815 | -0.087 | 33.255
12 | 0.82 | 0.08656 | -0.046 | 9.468
12.5 | 0.994 | 0.03016 | -0.088 | 32.974
13 | 1.012 | 0.03554 | -0.088 | 28.473
13.5 | 0.949 | 0.07352 | -0.074 | 12.91
14 | 1.044 | 0.04446 | -0.086 | 23.485
14.5 | 0.951 | 0.10319 | -0.056 | 9.219
15 | 1.084 | 0.0577 | -0.086 | 18.786
15.5 | 0.997 | 0.11389 | -0.054 | 8.75
16 | 1.05 | 0.10563 | -0.069 | 9.945
16.5 | 1.149 | 0.07198 | -0.086 | 15.962
17 | 1.073 | 0.126 | -0.058 | 8.518
17.5 | 1.174 | 0.0893 | -0.083 | 13.152
18 | 1.222 | 0.0825 | -0.087 | 14.816
18.5 | 1.212 | 0.11126 | -0.082 | 10.89
19 | 1.21 | 0.12533 | -0.076 | 9.656
19.5 | 1.283 | 0.1007 | -0.087 | 12.739
20 | 1.306 | 0.10803 | -0.087 | 12.086

## 96. Re 7M Mach 0.50 (2)
BIGFOIL.COM POLAR EXPORT
NACA66-709 a=0.2
NACA66-709 a=0.2 |  |  |  | Cl Max: | 1.3924 | at alpha= | 9 | deg
XFOIL ncrit=9 |  |  |  | L/D Max: | 197.222 | at alpha= | 3.5 | deg
Re: | 7000000 |  |  | Cd Min: | 0.25775 | at alpha= | -20 | deg
Mach: | 0.5 |  |  | Cl=0 at alpha= | -4.3411 | deg
|  |  |  | @ Cl=0.1, Cd= | 0.027271
|  |  |  | @ Cl=0.4, Cd= | 0.0055217
|  |  |  | @ Cl=0.6, Cd= | 0.00544
alpha (deg) | Cl | Cd | Cm | Cl/Cd
-20 | -0.6577 | 0.25775 | 0.0378 | -2.5517
-19.5 | -0.6343 | 0.25014 | 0.0325 | -2.5358
-18.5 | -0.5868 | 0.23517 | 0.0222 | -2.4952
-18 | -0.5656 | 0.22744 | 0.0183 | -2.4868
-17.5 | -0.5429 | 0.2198 | 0.0135 | -2.47
-17 | -0.5199 | 0.21215 | 0.0087 | -2.4506
-16.5 | -0.4967 | 0.20449 | 0.0039 | -2.429
-16 | -0.4734 | 0.19691 | -0.0008 | -2.4041
-15.5 | -0.4505 | 0.1892 | -0.0055 | -2.3811
-15 | -0.428 | 0.18148 | -0.0101 | -2.3584
-14.5 | -0.4057 | 0.17374 | -0.0147 | -2.3351
-13.5 | -0.3618 | 0.15865 | -0.0237 | -2.2805
-13 | -0.3405 | 0.15125 | -0.028 | -2.2512
-12.5 | -0.3217 | 0.14327 | -0.0324 | -2.2454
-12 | -0.3029 | 0.13505 | -0.0366 | -2.2429
-11.5 | -0.279 | 0.1292 | -0.0405 | -2.1594
-11 | -0.2586 | 0.12205 | -0.0445 | -2.1188
-10.5 | -0.2399 | 0.11507 | -0.0483 | -2.0848
-10 | -0.2206 | 0.10828 | -0.052 | -2.0373
-9.5 | -0.202 | 0.10172 | -0.0556 | -1.9858
-9 | -0.1836 | 0.09545 | -0.059 | -1.9235
-8.5 | -0.1662 | 0.08932 | -0.0622 | -1.8607
-8 | -0.1511 | 0.08292 | -0.0653 | -1.8222
-7.5 | -0.1367 | 0.07704 | -0.0682 | -1.7744
-7 | -0.131 | 0.07071 | -0.071 | -1.8526
-6.5 | -0.133 | 0.06538 | -0.0732 | -2.0343
-6 | -0.1178 | 0.05879 | -0.0781 | -2.0037
-5.5 | -0.0947 | 0.05152 | -0.0825 | -1.8381
-5 | -0.0589 | 0.04593 | -0.0859 | -1.2824
-4.5 | -0.0151 | 0.04077 | -0.0884 | -0.37037
-4 | 0.0324 | 0.03486 | -0.0902 | 0.92943
-3.5 | 0.0842 | 0.02898 | -0.091 | 2.9055
-3 | 0.1393 | 0.02302 | -0.0905 | 6.0513
-2 | 0.2573 | 0.01354 | -0.0878 | 19.003
-1.5 | 0.3127 | 0.00689 | -0.0853 | 45.3846
-1 | 0.3745 | 0.00556 | -0.0841 | 67.3561
-0.5 | 0.4411 | 0.00546 | -0.084 | 80.7875
0 | 0.5071 | 0.00537 | -0.084 | 94.432
0.5 | 0.5736 | 0.0054 | -0.0842 | 106.2222
1.5 | 0.7056 | 0.0056 | -0.0848 | 126
2 | 0.7716 | 0.00571 | -0.0851 | 135.1313
2.5 | 0.8363 | 0.00569 | -0.0853 | 146.9772
3 | 0.8952 | 0.00471 | -0.0847 | 190.0637
3.5 | 0.9585 | 0.00486 | -0.0841 | 197.2222
4 | 1.0187 | 0.00528 | -0.0828 | 192.9356
4.5 | 1.0733 | 0.00597 | -0.0805 | 179.7822
5 | 1.1152 | 0.007 | -0.0757 | 159.3143
5.5 | 1.1553 | 0.00887 | -0.0716 | 130.248
6 | 1.1973 | 0.00961 | -0.0664 | 124.589
6.5 | 1.2396 | 0.01026 | -0.0611 | 120.8187
7 | 1.2817 | 0.01114 | -0.056 | 115.0539
7.5 | 1.3196 | 0.01236 | -0.0505 | 106.7638
8 | 1.3588 | 0.01374 | -0.0452 | 98.8937
8.5 | 1.3875 | 0.01582 | -0.0386 | 87.7054
9 | 1.3924 | 0.0194 | -0.0305 | 71.7732
9.5 | 1.3721 | 0.02486 | -0.022 | 55.1931
10 | 1.3463 | 0.03142 | -0.0149 | 42.8485
10.5 | 1.3185 | 0.03922 | -0.0092 | 33.6181
11 | 1.295 | 0.0479 | -0.0067 | 27.0355
11.5 | 1.2615 | 0.0588 | -0.0073 | 21.4541
12 | 1.23 | 0.07082 | -0.0112 | 17.368
12.5 | 1.1944 | 0.08481 | -0.0177 | 14.0832
13 | 1.1609 | 0.09989 | -0.0262 | 11.6218
13.5 | 1.1322 | 0.11554 | -0.0359 | 9.7992
14 | 1.1072 | 0.13186 | -0.0464 | 8.3968

## 97. Re 8M Mach 0.00 (1)
BIGFOIL.COM POLAR EXPORT
NACA66-709 a=0.2
NACA66-709 a=0.2 |  |  |  | Cl Max: | 1.242 | at alpha= | 8.5 | deg
JavaFoil+Calcfoil stall+Eppler ext transition |  |  |  | L/D Max: | 186.761 | at alpha= | 4.5 | deg
Re: | 8000000 |  |  | Cd Min: | 0.00456 | at alpha= | 2.5 | deg
Mach: | 0 |  |  | Cl=0 at alpha= | -3.6512 | deg
|  |  |  | @ Cl=0.1, Cd= | 0.015734
|  |  |  | @ Cl=0.4, Cd= | 0.0058186
|  |  |  | @ Cl=0.6, Cd= | 0.0058686
alpha (deg) | Cl | Cd | Cm | Cl/Cd
-15 | -0.193 | 0.10307 | -0.024 | -1.869
-14.5 | -0.203 | 0.09762 | -0.024 | -2.082
-14 | -0.214 | 0.0933 | -0.024 | -2.296
-13.5 | -0.224 | 0.08852 | -0.024 | -2.525
-13 | -0.231 | 0.08406 | -0.025 | -2.752
-12.5 | -0.239 | 0.07949 | -0.025 | -3.004
-12 | -0.246 | 0.0751 | -0.025 | -3.273
-11.5 | -0.252 | 0.07183 | -0.025 | -3.505
-11 | -0.257 | 0.06815 | -0.025 | -3.767
-10.5 | -0.26 | 0.06429 | -0.025 | -4.047
-10 | -0.262 | 0.06158 | -0.025 | -4.254
-9.5 | -0.262 | 0.05833 | -0.025 | -4.486
-9 | -0.259 | 0.05505 | -0.025 | -4.701
-8.5 | -0.253 | 0.05206 | -0.025 | -4.858
-8 | -0.244 | 0.04943 | -0.025 | -4.931
-7.5 | -0.231 | 0.04633 | -0.026 | -4.986
-7 | -0.214 | 0.04372 | -0.026 | -4.901
-6.5 | -0.193 | 0.04138 | -0.026 | -4.674
-6 | -0.168 | 0.03977 | -0.026 | -4.231
-5.5 | -0.139 | 0.03731 | -0.027 | -3.731
-5 | -0.106 | 0.03558 | -0.027 | -2.983
-4.5 | -0.069 | 0.03395 | -0.028 | -2.047
-4 | -0.03 | 0.03229 | -0.029 | -0.92
-3.5 | 0.013 | 0.03112 | -0.029 | 0.412
-3 | 0.058 | 0.02944 | -0.032 | 1.958
-2.5 | 0.129 | 0.00627 | -0.061 | 20.527
-2 | 0.187 | 0.00601 | -0.061 | 31.188
-1.5 | 0.247 | 0.00601 | -0.062 | 41.092
-1 | 0.307 | 0.00598 | -0.062 | 51.294
-0.5 | 0.367 | 0.00602 | -0.063 | 60.937
0 | 0.426 | 0.00566 | -0.064 | 75.295
0.5 | 0.485 | 0.00574 | -0.064 | 84.552
1 | 0.543 | 0.00579 | -0.065 | 93.798
1.5 | 0.601 | 0.00587 | -0.065 | 102.424
2 | 0.659 | 0.00596 | -0.066 | 110.682
2.5 | 0.717 | 0.00456 | -0.067 | 157.089
3 | 0.774 | 0.00473 | -0.067 | 163.802
3.5 | 0.831 | 0.00487 | -0.068 | 170.717
4 | 0.889 | 0.00493 | -0.069 | 180.233
4.5 | 0.944 | 0.00506 | -0.069 | 186.761
5 | 0.999 | 0.00637 | -0.07 | 156.793
5.5 | 1.051 | 0.00663 | -0.07 | 158.413
6 | 1.099 | 0.00911 | -0.071 | 120.617
6.5 | 1.144 | 0.00957 | -0.072 | 119.549
7 | 1.183 | 0.01002 | -0.072 | 118.042
7.5 | 1.212 | 0.01057 | -0.073 | 114.644
8 | 1.232 | 0.01116 | -0.073 | 110.41
8.5 | 1.242 | 0.01187 | -0.074 | 104.68
9 | 1.242 | 0.01253 | -0.075 | 99.127
9.5 | 1.231 | 0.01325 | -0.075 | 92.859
10 | 1.209 | 0.01422 | -0.076 | 85.012
10.5 | 1.177 | 0.01503 | -0.076 | 78.364
11 | 1.137 | 0.01598 | -0.077 | 71.182
11.5 | 1.09 | 0.01697 | -0.077 | 64.24
12 | 1.037 | 0.01796 | -0.078 | 57.775
12.5 | 0.981 | 0.01913 | -0.078 | 51.291
13 | 0.921 | 0.02093 | -0.079 | 44.02
13.5 | 0.858 | 0.02359 | -0.078 | 36.355

## 98. Re 8M Mach 0.00 (2)
BIGFOIL.COM POLAR EXPORT
NACA66-709 a=0.2
NACA66-709 a=0.2 |  |  |  | Cl Max: | 1.7255 | at alpha= | 18.5 | deg
XFOIL ncrit=9 |  |  |  | L/D Max: | 187.09 | at alpha= | 3.5 | deg
Re: | 8000000 |  |  | Cd Min: | 0.2343 | at alpha= | -20 | deg
Mach: | 0 |  |  | Cl=0 at alpha= | -3.8173 | deg
|  |  |  | @ Cl=0.1, Cd= | 0.0055722
|  |  |  | @ Cl=0.4, Cd= | 0.0050353
|  |  |  | @ Cl=0.6, Cd= | 0.0051864
alpha (deg) | Cl | Cd | Cm | Cl/Cd
-20 | -0.5953 | 0.2343 | 0.0279 | -2.5408
-19.5 | -0.5772 | 0.22819 | 0.0236 | -2.5295
-19 | -0.5585 | 0.22255 | 0.0194 | -2.5095
-17 | -0.4826 | 0.19608 | 0.0025 | -2.4612
-16.5 | -0.4663 | 0.18973 | -0.0009 | -2.4577
-16 | -0.4488 | 0.18323 | -0.0047 | -2.4494
-15.5 | -0.4315 | 0.1764 | -0.0084 | -2.4461
-15 | -0.4148 | 0.16942 | -0.0122 | -2.4484
-14.5 | -0.3983 | 0.16237 | -0.0159 | -2.453
-14 | -0.3817 | 0.15556 | -0.0196 | -2.4537
-13.5 | -0.3675 | 0.14807 | -0.0235 | -2.4819
-13 | -0.3521 | 0.14114 | -0.027 | -2.4947
-11.5 | -0.3035 | 0.12159 | -0.0371 | -2.4961
-11 | -0.2882 | 0.11521 | -0.0403 | -2.5015
-10.5 | -0.275 | 0.10868 | -0.0433 | -2.5304
-10 | -0.2613 | 0.1025 | -0.0462 | -2.5493
-9.5 | -0.2483 | 0.09639 | -0.0491 | -2.576
-9 | -0.2361 | 0.09063 | -0.0517 | -2.6051
-7.5 | -0.4127 | 0.00922 | -0.0663 | -44.7614
-7 | -0.3564 | 0.00908 | -0.0666 | -39.2511
-6.5 | -0.2994 | 0.00921 | -0.0671 | -32.5081
-6 | -0.2423 | 0.00937 | -0.0675 | -25.8591
-5.5 | -0.1843 | 0.00993 | -0.0681 | -18.5599
-5 | -0.1069 | 0.02156 | -0.072 | -4.9583
-4.5 | -0.0582 | 0.01766 | -0.0715 | -3.2956
-4 | -0.0198 | 0.00723 | -0.0687 | -2.7386
-3.5 | 0.0344 | 0.00618 | -0.0687 | 5.5663
-3 | 0.0898 | 0.00564 | -0.0688 | 15.922
-2.5 | 0.1455 | 0.00527 | -0.069 | 27.6091
-2 | 0.2016 | 0.00506 | -0.0693 | 39.8419
-1.5 | 0.2579 | 0.00506 | -0.0697 | 50.9684
-1 | 0.3144 | 0.00513 | -0.0702 | 61.2865
-0.5 | 0.3704 | 0.00503 | -0.0705 | 73.6382
0 | 0.4267 | 0.00504 | -0.071 | 84.6627
0.5 | 0.483 | 0.00507 | -0.0715 | 95.2663
1 | 0.5392 | 0.00514 | -0.072 | 104.9027
1.5 | 0.5955 | 0.00518 | -0.0725 | 114.9614
2 | 0.6513 | 0.00526 | -0.0729 | 123.8213
2.5 | 0.7035 | 0.00428 | -0.0733 | 164.3692
3 | 0.7573 | 0.00416 | -0.0735 | 182.0433
3.5 | 0.8101 | 0.00433 | -0.0734 | 187.0901
4 | 0.8605 | 0.00482 | -0.073 | 178.527
4.5 | 0.9105 | 0.00538 | -0.0725 | 169.2379
5 | 0.958 | 0.00604 | -0.0716 | 158.6093
5.5 | 1.0004 | 0.00692 | -0.0697 | 144.5665
6.5 | 1.1065 | 0.00824 | -0.0706 | 134.284
7 | 1.1568 | 0.00862 | -0.0703 | 134.1995
7.5 | 1.206 | 0.00905 | -0.0698 | 133.2597
8 | 1.2535 | 0.00958 | -0.0691 | 130.8455
8.5 | 1.2984 | 0.01023 | -0.068 | 126.9208
9 | 1.3434 | 0.01079 | -0.0668 | 124.5042
9.5 | 1.3848 | 0.0115 | -0.0651 | 120.4174
10 | 1.4242 | 0.01222 | -0.063 | 116.5466
10.5 | 1.4525 | 0.01302 | -0.0588 | 111.5591
11 | 1.4764 | 0.01396 | -0.0541 | 105.7593
11.5 | 1.4949 | 0.01537 | -0.049 | 97.2609
12 | 1.5121 | 0.01703 | -0.0443 | 88.7904
12.5 | 1.5559 | 0.01728 | -0.0437 | 90.0405
13 | 1.5724 | 0.01918 | -0.0396 | 81.9812
13.5 | 1.5882 | 0.02128 | -0.0358 | 74.6335
14 | 1.6134 | 0.02288 | -0.0335 | 70.5157
14.5 | 1.6393 | 0.02448 | -0.0316 | 66.9649
15 | 1.6569 | 0.02678 | -0.0291 | 61.8708
15.5 | 1.6863 | 0.02824 | -0.028 | 59.7132
16 | 1.6963 | 0.03137 | -0.0255 | 54.074
16.5 | 1.7069 | 0.03469 | -0.0236 | 49.2044
17 | 1.7161 | 0.03836 | -0.0221 | 44.7367
17.5 | 1.7154 | 0.04335 | -0.0208 | 39.5709
18 | 1.7095 | 0.0493 | -0.0201 | 34.6755
18.5 | 1.7255 | 0.05305 | -0.0205 | 32.5259
19 | 1.6936 | 0.06322 | -0.0215 | 26.789
19.5 | 1.7139 | 0.06688 | -0.0228 | 25.6265
20 | 1.6529 | 0.08287 | -0.0273 | 19.9457

## 99. Re 8M Mach 0.10 (1)
BIGFOIL.COM POLAR EXPORT
NACA66-709 a=0.2
NACA66-709 a=0.2 |  |  |  | Cl Max: | 1.242 | at alpha= | 8.5 | deg
JavaFoil+Calcfoil stall+Eppler ext transition |  |  |  | L/D Max: | 187.738 | at alpha= | 4.5 | deg
Re: | 8000000 |  |  | Cd Min: | 0.00462 | at alpha= | 2.5 | deg
Mach: | 0.1 |  |  | Cl=0 at alpha= | -3.6512 | deg
|  |  |  | @ Cl=0.1, Cd= | 0.01585
|  |  |  | @ Cl=0.4, Cd= | 0.0058424
|  |  |  | @ Cl=0.6, Cd= | 0.0058766
alpha (deg) | Cl | Cd | Cm | Cl/Cd
-14.5 | -0.168 | 0.09906 | -0.024 | -1.699
-14 | -0.18 | 0.09422 | -0.024 | -1.915
-13.5 | -0.191 | 0.08878 | -0.025 | -2.154
-13 | -0.201 | 0.08398 | -0.025 | -2.389
-12.5 | -0.21 | 0.07951 | -0.025 | -2.641
-12 | -0.219 | 0.07593 | -0.025 | -2.881
-11.5 | -0.227 | 0.07234 | -0.025 | -3.138
-11 | -0.234 | 0.06851 | -0.025 | -3.418
-10.5 | -0.24 | 0.06445 | -0.025 | -3.724
-10 | -0.244 | 0.06182 | -0.025 | -3.95
-9.5 | -0.246 | 0.05826 | -0.025 | -4.229
-9 | -0.246 | 0.05504 | -0.025 | -4.468
-8.5 | -0.242 | 0.05207 | -0.025 | -4.656
-8 | -0.235 | 0.04939 | -0.025 | -4.766
-7.5 | -0.225 | 0.04643 | -0.026 | -4.838
-7 | -0.21 | 0.04388 | -0.026 | -4.779
-6.5 | -0.19 | 0.0415 | -0.026 | -4.585
-6 | -0.166 | 0.03981 | -0.026 | -4.178
-5.5 | -0.138 | 0.03735 | -0.027 | -3.699
-5 | -0.106 | 0.03566 | -0.027 | -2.963
-4.5 | -0.069 | 0.03404 | -0.028 | -2.037
-4 | -0.03 | 0.0324 | -0.029 | -0.917
-3.5 | 0.013 | 0.03123 | -0.029 | 0.411
-3 | 0.058 | 0.02968 | -0.031 | 1.945
-2.5 | 0.129 | 0.0063 | -0.061 | 20.496
-2 | 0.188 | 0.00605 | -0.062 | 31.097
-1.5 | 0.248 | 0.00599 | -0.062 | 41.389
-1 | 0.308 | 0.006 | -0.063 | 51.38
-0.5 | 0.369 | 0.006 | -0.063 | 61.461
0 | 0.428 | 0.0057 | -0.064 | 75.105
0.5 | 0.488 | 0.00573 | -0.064 | 85.11
1 | 0.546 | 0.00583 | -0.065 | 93.65
1.5 | 0.604 | 0.00588 | -0.066 | 102.8
2 | 0.662 | 0.00598 | -0.066 | 110.871
2.5 | 0.72 | 0.00462 | -0.067 | 156.095
3 | 0.778 | 0.00473 | -0.068 | 164.641
3.5 | 0.836 | 0.00486 | -0.068 | 172.069
4 | 0.893 | 0.00499 | -0.069 | 178.93
4.5 | 0.949 | 0.00506 | -0.07 | 187.738
5 | 1.003 | 0.0064 | -0.07 | 156.778
5.5 | 1.056 | 0.00668 | -0.071 | 158.102
6 | 1.103 | 0.00918 | -0.071 | 120.17
6.5 | 1.149 | 0.00964 | -0.072 | 119.202
7 | 1.187 | 0.01012 | -0.073 | 117.291
7.5 | 1.216 | 0.01066 | -0.073 | 114.037
8 | 1.234 | 0.01127 | -0.074 | 109.523
8.5 | 1.242 | 0.012 | -0.074 | 103.518
9 | 1.239 | 0.0127 | -0.075 | 97.584
9.5 | 1.224 | 0.01344 | -0.075 | 91.045
10 | 1.197 | 0.01442 | -0.076 | 83.024
10.5 | 1.161 | 0.01526 | -0.077 | 76.077
11 | 1.115 | 0.0162 | -0.077 | 68.797
11.5 | 1.062 | 0.01701 | -0.078 | 62.421
12 | 1.002 | 0.01822 | -0.078 | 54.995
12.5 | 0.939 | 0.01959 | -0.079 | 47.913
13 | 0.87 | 0.02213 | -0.079 | 39.318
13.5 | 0.801 | 0.02502 | -0.078 | 32.013

## 100. Re 8M Mach 0.10 (2)
BIGFOIL.COM POLAR EXPORT
NACA66-709 a=0.2
NACA66-709 a=0.2 |  |  |  | Cl Max: | 1.7017 | at alpha= | 17 | deg
XFOIL ncrit=9 |  |  |  | L/D Max: | 187.765 | at alpha= | 3.5 | deg
Re: | 8000000 |  |  | Cd Min: | 0.09473 | at alpha= | 20 | deg
Mach: | 0.1 |  |  | Cl=0 at alpha= | -3.8228 | deg
|  |  |  | @ Cl=0.1, Cd= | 0.0056308
|  |  |  | @ Cl=0.4, Cd= | 0.0050473
|  |  |  | @ Cl=0.6, Cd= | 0.0052113
alpha (deg) | Cl | Cd | Cm | Cl/Cd
-7 | -0.3604 | 0.00939 | -0.0678 | -38.3813
-6.5 | -0.2066 | 0.05444 | -0.0695 | -3.795
-6 | -0.1724 | 0.04851 | -0.0723 | -3.5539
-5.5 | -0.1312 | 0.04438 | -0.0742 | -2.9563
-5 | -0.1059 | 0.02273 | -0.0729 | -4.659
-4.5 | -0.057 | 0.01882 | -0.0724 | -3.0287
-4 | -0.019 | 0.00788 | -0.0695 | -2.4112
-3.5 | 0.0346 | 0.0063 | -0.0693 | 5.4921
-3 | 0.0903 | 0.0057 | -0.0693 | 15.8421
-2.5 | 0.1464 | 0.0053 | -0.0695 | 27.6226
-2 | 0.2028 | 0.00507 | -0.0698 | 40
-1.5 | 0.2595 | 0.00506 | -0.0701 | 51.2846
-1 | 0.3163 | 0.00514 | -0.0706 | 61.537
-0.5 | 0.3726 | 0.00504 | -0.071 | 73.9286
0.5 | 0.4859 | 0.00507 | -0.0719 | 95.8383
1 | 0.5425 | 0.00515 | -0.0724 | 105.3398
2 | 0.6551 | 0.00527 | -0.0733 | 124.3074
2.5 | 0.7077 | 0.00431 | -0.0737 | 164.1995
3 | 0.7618 | 0.00418 | -0.0739 | 182.2488
3.5 | 0.8149 | 0.00434 | -0.0738 | 187.765
4 | 0.8656 | 0.00483 | -0.0733 | 179.2133
4.5 | 0.9159 | 0.00539 | -0.0728 | 169.9258
5 | 0.9635 | 0.00607 | -0.0719 | 158.7315
5.5 | 1.0056 | 0.00697 | -0.0698 | 144.2755
6 | 1.0557 | 0.00785 | -0.0696 | 134.4841
6.5 | 1.1126 | 0.00829 | -0.0707 | 134.2099
7 | 1.163 | 0.00868 | -0.0703 | 133.9862
7.5 | 1.2125 | 0.00911 | -0.0697 | 133.0955
8 | 1.2595 | 0.00969 | -0.0688 | 129.9794
8.5 | 1.3049 | 0.01032 | -0.0676 | 126.4438
9 | 1.3496 | 0.01092 | -0.0663 | 123.5897
9.5 | 1.3907 | 0.01164 | -0.0643 | 119.4759
10 | 1.4286 | 0.01238 | -0.0618 | 115.3958
10.5 | 1.4521 | 0.01326 | -0.0565 | 109.5098
11 | 1.4762 | 0.0143 | -0.0519 | 103.2308
11.5 | 1.491 | 0.01601 | -0.0462 | 93.1293
12 | 1.5134 | 0.01749 | -0.0424 | 86.5294
12.5 | 1.5581 | 0.01776 | -0.0418 | 87.7309
13 | 1.5739 | 0.0198 | -0.0376 | 79.4899
13.5 | 1.5891 | 0.02205 | -0.0338 | 72.068
14 | 1.6135 | 0.02378 | -0.0314 | 67.8511
14.5 | 1.6388 | 0.02555 | -0.0294 | 64.1409
15 | 1.6544 | 0.02813 | -0.0268 | 58.8127
15.5 | 1.6804 | 0.03 | -0.0254 | 56.0133
16 | 1.6892 | 0.03346 | -0.0231 | 50.4842
16.5 | 1.697 | 0.03727 | -0.0212 | 45.5326
17 | 1.7017 | 0.04167 | -0.0199 | 40.8375
17.5 | 1.7011 | 0.047 | -0.019 | 36.1936
18 | 1.677 | 0.05562 | -0.0189 | 30.151
18.5 | 1.6826 | 0.0611 | -0.0198 | 27.5385
19 | 1.6524 | 0.07196 | -0.0222 | 22.9628
19.5 | 1.659 | 0.07801 | -0.0244 | 21.2665
20 | 1.6015 | 0.09473 | -0.0308 | 16.9059

## 101. Re 8M Mach 0.25 (1)
BIGFOIL.COM POLAR EXPORT
NACA66-709 a=0.2
NACA66-709 a=0.2 |  |  |  | Cl Max: | 1.241 | at alpha= | 8 | deg
JavaFoil+Calcfoil stall+Eppler ext transition |  |  |  | L/D Max: | 173.808 | at alpha= | 3.5 | deg
Re: | 8000000 |  |  | Cd Min: | 0.00469 | at alpha= | 2.5 | deg
Mach: | 0.25 |  |  | Cl=0 at alpha= | -3.6548 | deg
|  |  |  | @ Cl=0.1, Cd= | 0.029057
|  |  |  | @ Cl=0.4, Cd= | 0.0056869
|  |  |  | @ Cl=0.6, Cd= | 0.02471
alpha (deg) | Cl | Cd | Cm | Cl/Cd
-12 | -0.048 | 0.07657 | -0.026 | -0.623
-11.5 | -0.045 | 0.07295 | -0.026 | -0.615
-11 | -0.042 | 0.06899 | -0.026 | -0.609
-10.5 | -0.039 | 0.06541 | -0.026 | -0.599
-10 | -0.036 | 0.0612 | -0.027 | -0.594
-9.5 | -0.094 | 0.05841 | -0.026 | -1.604
-9 | -0.124 | 0.05497 | -0.027 | -2.252
-8.5 | -0.145 | 0.0524 | -0.027 | -2.771
-8 | -0.16 | 0.04955 | -0.027 | -3.228
-7.5 | -0.168 | 0.04661 | -0.027 | -3.605
-7 | -0.169 | 0.04413 | -0.027 | -3.832
-6.5 | -0.163 | 0.04206 | -0.027 | -3.872
-6 | -0.149 | 0.04032 | -0.026 | -3.7
-5.5 | -0.128 | 0.03788 | -0.027 | -3.393
-5 | -0.101 | 0.03603 | -0.028 | -2.806
-4.5 | -0.068 | 0.03445 | -0.028 | -1.968
-4 | -0.029 | 0.03293 | -0.028 | -0.895
-3.5 | 0.013 | 0.03164 | -0.029 | 0.407
-3 | 0.058 | 0.0303 | -0.03 | 1.927
-2.5 | 0.106 | 0.02888 | -0.032 | 3.676
-2 | 0.192 | 0.00607 | -0.063 | 31.694
-1.5 | 0.254 | 0.00606 | -0.064 | 41.974
-1 | 0.316 | 0.00603 | -0.064 | 52.442
-0.5 | 0.379 | 0.00568 | -0.065 | 66.617
0 | 0.44 | 0.0057 | -0.066 | 77.205
0.5 | 0.501 | 0.00578 | -0.066 | 86.663
1 | 0.561 | 0.00587 | -0.067 | 95.501
1.5 | 0.621 | 0.00593 | -0.068 | 104.717
2 | 0.681 | 0.00561 | -0.068 | 121.287
2.5 | 0.74 | 0.00469 | -0.069 | 157.631
3 | 0.799 | 0.00479 | -0.069 | 166.737
3.5 | 0.858 | 0.00494 | -0.07 | 173.808
4 | 0.917 | 0.00622 | -0.071 | 147.432
4.5 | 0.974 | 0.00638 | -0.071 | 152.603
5 | 1.029 | 0.00656 | -0.072 | 156.995
5.5 | 1.08 | 0.00909 | -0.073 | 118.834
6 | 1.13 | 0.00953 | -0.073 | 118.527
6.5 | 1.174 | 0.01005 | -0.074 | 116.855
7 | 1.21 | 0.01061 | -0.074 | 114.045
7.5 | 1.232 | 0.01126 | -0.075 | 109.405
8 | 1.241 | 0.01198 | -0.076 | 103.563
8.5 | 1.233 | 0.0128 | -0.076 | 96.368
9 | 1.208 | 0.01361 | -0.077 | 88.737
9.5 | 1.164 | 0.01453 | -0.077 | 80.113
10 | 1.1 | 0.01549 | -0.078 | 71.002
10.5 | 1.018 | 0.01672 | -0.078 | 60.864
11 | 0.919 | 0.01793 | -0.079 | 51.245
11.5 | 0.806 | 0.01956 | -0.079 | 41.2
12 | 0.684 | 0.02086 | -0.08 | 32.803
12.5 | 0.554 | 0.02309 | -0.08 | 23.993
13 | 0.419 | 0.02471 | -0.08 | 16.939

## 102. Re 8M Mach 0.25 (2)
BIGFOIL.COM POLAR EXPORT
NACA66-709 a=0.2
NACA66-709 a=0.2 |  |  |  | Cl Max: | 1.5492 | at alpha= | 12.5 | deg
XFOIL ncrit=9 |  |  |  | L/D Max: | 191.273 | at alpha= | 3.5 | deg
Re: | 8000000 |  |  | Cd Min: | 0.20585 | at alpha= | -17.5 | deg
Mach: | 0.25 |  |  | Cl=0 at alpha= | -3.9882 | deg
|  |  |  | @ Cl=0.1, Cd= | 0.0061055
|  |  |  | @ Cl=0.4, Cd= | 0.0050848
|  |  |  | @ Cl=0.6, Cd= | 0.0052309
alpha (deg) | Cl | Cd | Cm | Cl/Cd
-17.5 | -0.5073 | 0.20585 | 0.0076 | -2.4644
-17 | -0.4904 | 0.19936 | 0.0042 | -2.4599
-16.5 | -0.4718 | 0.19264 | 0.0003 | -2.4491
-16 | -0.4531 | 0.18597 | -0.0037 | -2.4364
-15.5 | -0.4345 | 0.17898 | -0.0077 | -2.4276
-15 | -0.4164 | 0.17186 | -0.0116 | -2.4229
-14.5 | -0.3987 | 0.16473 | -0.0156 | -2.4203
-14 | -0.3808 | 0.15778 | -0.0195 | -2.4135
-13.5 | -0.3638 | 0.1507 | -0.0233 | -2.4141
-13 | -0.3463 | 0.14388 | -0.027 | -2.4069
-12.5 | -0.3344 | 0.1354 | -0.0309 | -2.4697
-11.5 | -0.2972 | 0.12321 | -0.0378 | -2.4121
-11 | -0.2805 | 0.11667 | -0.0411 | -2.4042
-10.5 | -0.266 | 0.11004 | -0.0443 | -2.4173
-10 | -0.251 | 0.10377 | -0.0474 | -2.4188
-9.5 | -0.2367 | 0.09757 | -0.0504 | -2.426
-9 | -0.2228 | 0.0917 | -0.0532 | -2.4297
-8.5 | -0.2105 | 0.08589 | -0.0559 | -2.4508
-6.5 | -0.191 | 0.05932 | -0.0695 | -3.2198
-5.5 | -0.1277 | 0.04561 | -0.076 | -2.7998
-5 | -0.0846 | 0.04106 | -0.0778 | -2.0604
-4.5 | -0.0384 | 0.0357 | -0.0789 | -1.0756
-4 | -0.0009 | 0.01951 | -0.0762 | -0.04613
-3.5 | 0.0374 | 0.00771 | -0.073 | 4.8508
-3 | 0.0935 | 0.00618 | -0.0726 | 15.1294
-2.5 | 0.1511 | 0.00552 | -0.0724 | 27.3732
-2 | 0.2094 | 0.00519 | -0.0724 | 40.3468
-1.5 | 0.2678 | 0.0051 | -0.0726 | 52.5098
-1 | 0.3267 | 0.00517 | -0.073 | 63.1915
-0.5 | 0.3849 | 0.00509 | -0.0733 | 75.6189
0 | 0.4434 | 0.00507 | -0.0737 | 87.4556
0.5 | 0.5018 | 0.00512 | -0.0741 | 98.0078
1 | 0.5603 | 0.00519 | -0.0747 | 107.9576
1.5 | 0.6185 | 0.00525 | -0.0751 | 117.8095
2 | 0.6766 | 0.00533 | -0.0756 | 126.9418
3 | 0.7867 | 0.00425 | -0.0761 | 185.1059
3.5 | 0.8416 | 0.0044 | -0.0759 | 191.2727
4 | 0.894 | 0.0049 | -0.0753 | 182.449
4.5 | 0.9456 | 0.00548 | -0.0746 | 172.5547
5 | 0.9931 | 0.00626 | -0.0732 | 158.6422
5.5 | 1.0344 | 0.00725 | -0.0704 | 142.6759
6 | 1.0895 | 0.00809 | -0.0707 | 134.6724
6.5 | 1.1454 | 0.00855 | -0.0708 | 133.9649
7 | 1.1965 | 0.00902 | -0.0699 | 132.6497
7.5 | 1.2469 | 0.0095 | -0.0688 | 131.2526
8 | 1.2921 | 0.01025 | -0.0667 | 126.0585
8.5 | 1.3377 | 0.01088 | -0.0647 | 122.9504
9 | 1.3802 | 0.01157 | -0.0621 | 119.2913
9.5 | 1.4069 | 0.01242 | -0.0565 | 113.277
10 | 1.4337 | 0.01346 | -0.0513 | 106.5156
10.5 | 1.4552 | 0.01494 | -0.0459 | 97.4029
11 | 1.4726 | 0.01684 | -0.0405 | 87.4466
11.5 | 1.4891 | 0.01901 | -0.0355 | 78.3325
12 | 1.5089 | 0.02117 | -0.0314 | 71.2754
12.5 | 1.5492 | 0.02214 | -0.0297 | 69.9729
13 | 1.549 | 0.02597 | -0.0245 | 59.6457
13.5 | 1.5487 | 0.03018 | -0.0203 | 51.3154
14 | 1.5455 | 0.03506 | -0.0167 | 44.0816
14.5 | 1.5386 | 0.04081 | -0.0142 | 37.7015
15 | 1.5118 | 0.04933 | -0.0125 | 30.6467
15.5 | 1.4872 | 0.0587 | -0.0129 | 25.3356
16 | 1.4574 | 0.06986 | -0.0155 | 20.8617
16.5 | 1.4253 | 0.08251 | -0.0202 | 17.2743
17 | 1.3894 | 0.09696 | -0.0269 | 14.3296
17.5 | 1.3601 | 0.11141 | -0.0345 | 12.2081

## 103. Re 8M Mach 0.50 (1)
BIGFOIL.COM POLAR EXPORT
NACA66-709 a=0.2
NACA66-709 a=0.2 |  |  |  | Cl Max: | 1.314 | at alpha= | 20 | deg
JavaFoil+Calcfoil stall+Eppler ext transition |  |  |  | L/D Max: | 150.511 | at alpha= | 5 | deg
Re: | 8000000 |  |  | Cd Min: | 0.00561 | at alpha= | 0 | deg
Mach: | 0.5 |  |  | Cl=0 at alpha= | -3.6481 | deg
|  |  |  | @ Cl=0.1, Cd= | 0.030826
|  |  |  | @ Cl=0.4, Cd= | 0.0058541
|  |  |  | @ Cl=0.6, Cd= | 0.0057034
alpha (deg) | Cl | Cd | Cm | Cl/Cd
-20 | -0.883 | 0.15137 | -0.031 | -5.832
-19.5 | -0.856 | 0.14484 | -0.03 | -5.907
-19 | -0.83 | 0.13699 | -0.031 | -6.055
-18.5 | -0.803 | 0.12995 | -0.031 | -6.181
-18 | -0.777 | 0.12342 | -0.031 | -6.292
-17.5 | -0.75 | 0.11662 | -0.032 | -6.434
-17 | -0.724 | 0.11017 | -0.032 | -6.57
-16.5 | -0.695 | 0.12133 | -0.03 | -5.726
-16 | -0.668 | 0.11309 | -0.03 | -5.904
-15.5 | -0.641 | 0.10511 | -0.03 | -6.1
-15 | -0.615 | 0.09865 | -0.031 | -6.229
-14.5 | -0.588 | 0.09191 | -0.031 | -6.396
-14 | -0.562 | 0.08533 | -0.033 | -6.591
-13.5 | -0.536 | 0.07979 | -0.033 | -6.716
-13 | -0.51 | 0.07429 | -0.034 | -6.862
-12.5 | -0.483 | 0.06951 | -0.035 | -6.954
-12 | -0.451 | 0.08158 | -0.03 | -5.531
-11.5 | -0.424 | 0.07431 | -0.03 | -5.711
-11 | -0.397 | 0.06882 | -0.03 | -5.775
-10.5 | -0.371 | 0.06388 | -0.031 | -5.801
-10 | -0.344 | 0.05878 | -0.032 | -5.853
-9.5 | -0.317 | 0.0553 | -0.033 | -5.734
-9 | -0.291 | 0.05014 | -0.035 | -5.804
-8.5 | -0.265 | 0.04586 | -0.037 | -5.775
-8 | -0.235 | 0.04898 | -0.032 | -4.801
-7.5 | -0.208 | 0.05199 | -0.03 | -3.995
-7 | -0.181 | 0.04673 | -0.03 | -3.866
-6.5 | -0.153 | 0.04639 | -0.029 | -3.309
-6 | -0.127 | 0.03998 | -0.031 | -3.172
-5.5 | -0.1 | 0.03752 | -0.032 | -2.662
-5 | -0.073 | 0.03516 | -0.033 | -2.075
-4.5 | -0.046 | 0.03588 | -0.031 | -1.278
-4 | -0.019 | 0.03415 | -0.031 | -0.555
-3.5 | 0.008 | 0.03338 | -0.03 | 0.238
-3 | 0.035 | 0.03144 | -0.031 | 1.107
-2.5 | 0.107 | 0.03076 | -0.031 | 3.464
-2 | 0.166 | 0.02919 | -0.033 | 5.671
-1.5 | 0.225 | 0.02798 | -0.036 | 8.032
-1 | 0.35 | 0.00584 | -0.072 | 60.036
-0.5 | 0.421 | 0.00586 | -0.073 | 71.881
0 | 0.491 | 0.00561 | -0.073 | 87.559
0.5 | 0.559 | 0.00563 | -0.074 | 99.43
1 | 0.626 | 0.00575 | -0.075 | 108.861
1.5 | 0.693 | 0.00574 | -0.075 | 120.611
2 | 0.759 | 0.00689 | -0.076 | 110.172
2.5 | 0.824 | 0.00611 | -0.077 | 134.908
3 | 0.89 | 0.00639 | -0.077 | 139.275
3.5 | 0.955 | 0.00669 | -0.078 | 142.738
4 | 1.019 | 0.00697 | -0.079 | 146.253
4.5 | 1.082 | 0.00724 | -0.08 | 149.496
5 | 1.14 | 0.00757 | -0.08 | 150.511
5.5 | 1.189 | 0.0108 | -0.081 | 110.066
6 | 1.234 | 0.01154 | -0.081 | 106.935
6.5 | 1.265 | 0.01238 | -0.082 | 102.146
7 | 1.261 | 0.01351 | -0.082 | 93.327
7.5 | 1.139 | 0.01522 | -0.083 | 74.834
8 | 0.745 | 0.01673 | -0.083 | 44.514
8.5 | 0.774 | 0.01762 | -0.084 | 43.924
9 | 0.804 | 0.01776 | -0.085 | 45.298
9.5 | 0.832 | 0.01954 | -0.085 | 42.609
10 | 0.72 | 0.06493 | -0.046 | 11.083
10.5 | 0.89 | 0.02132 | -0.086 | 41.754
11 | 0.917 | 0.02369 | -0.087 | 38.693
11.5 | 0.939 | 0.02732 | -0.087 | 34.361
12 | 0.82 | 0.08531 | -0.048 | 9.617
12.5 | 0.996 | 0.02924 | -0.088 | 34.076
13 | 1.016 | 0.03398 | -0.088 | 29.884
13.5 | 0.998 | 0.05196 | -0.083 | 19.198
14 | 1.069 | 0.03674 | -0.089 | 29.095
14.5 | 1.053 | 0.05451 | -0.084 | 19.318
15 | 1.097 | 0.05212 | -0.087 | 21.045
15.5 | 0.997 | 0.11278 | -0.055 | 8.843
16 | 1.121 | 0.06797 | -0.085 | 16.495
16.5 | 1.16 | 0.06588 | -0.087 | 17.612
17 | 1.077 | 0.1238 | -0.061 | 8.697
17.5 | 1.203 | 0.07325 | -0.087 | 16.427
18 | 1.233 | 0.07612 | -0.088 | 16.197
18.5 | 1.22 | 0.10438 | -0.083 | 11.691
19 | 1.249 | 0.09963 | -0.084 | 12.533
19.5 | 1.296 | 0.09198 | -0.089 | 14.088
20 | 1.314 | 0.10155 | -0.088 | 12.938

## 104. Re 8M Mach 0.50 (2)
BIGFOIL.COM POLAR EXPORT
NACA66-709 a=0.2
NACA66-709 a=0.2 |  |  |  | Cl Max: | 1.401 | at alpha= | 9 | deg
XFOIL ncrit=9 |  |  |  | L/D Max: | 200.062 | at alpha= | 3.5 | deg
Re: | 8000000 |  |  | Cd Min: | 0.23547 | at alpha= | -18.5 | deg
Mach: | 0.5 |  |  | Cl=0 at alpha= | -4.3403 | deg
|  |  |  | @ Cl=0.1, Cd= | 0.027089
|  |  |  | @ Cl=0.4, Cd= | 0.0054121
|  |  |  | @ Cl=0.6, Cd= | 0.00536
alpha (deg) | Cl | Cd | Cm | Cl/Cd
-18.5 | -0.5897 | 0.23547 | 0.0231 | -2.5044
-18 | -0.5663 | 0.22758 | 0.0185 | -2.4884
-17.5 | -0.5432 | 0.21989 | 0.0136 | -2.4703
-17 | -0.5201 | 0.21222 | 0.0088 | -2.4508
-16.5 | -0.4968 | 0.20454 | 0.004 | -2.4289
-16 | -0.4734 | 0.19697 | -0.0008 | -2.4034
-15.5 | -0.4504 | 0.18924 | -0.0055 | -2.38
-15 | -0.4279 | 0.18149 | -0.0102 | -2.3577
-14.5 | -0.4057 | 0.17375 | -0.0147 | -2.335
-14 | -0.3834 | 0.1662 | -0.0193 | -2.3069
-13 | -0.3404 | 0.15119 | -0.0281 | -2.2515
-12.5 | -0.3215 | 0.14326 | -0.0325 | -2.2442
-12 | -0.3027 | 0.13518 | -0.0368 | -2.2392
-11.5 | -0.2799 | 0.129 | -0.0408 | -2.1698
-11 | -0.2584 | 0.12199 | -0.0446 | -2.1182
-10.5 | -0.2396 | 0.11498 | -0.0485 | -2.0838
-10 | -0.2203 | 0.10824 | -0.0522 | -2.0353
-9.5 | -0.2015 | 0.10164 | -0.0558 | -1.9825
-8.5 | -0.1655 | 0.08924 | -0.0624 | -1.8545
-8 | -0.1507 | 0.08286 | -0.0655 | -1.8187
-7.5 | -0.1386 | 0.07669 | -0.0685 | -1.8073
-7 | -0.1307 | 0.07064 | -0.0712 | -1.8502
-6.5 | -0.1333 | 0.06531 | -0.0733 | -2.041
-6 | -0.1181 | 0.05859 | -0.0783 | -2.0157
-5 | -0.0595 | 0.04553 | -0.086 | -1.3068
-4.5 | -0.0152 | 0.04064 | -0.0885 | -0.37402
-4 | 0.0324 | 0.03478 | -0.0903 | 0.93157
-3.5 | 0.0841 | 0.02887 | -0.091 | 2.9131
-3 | 0.1389 | 0.02273 | -0.0904 | 6.1109
-2 | 0.256 | 0.01296 | -0.0875 | 19.7531
-1.5 | 0.3098 | 0.00626 | -0.0849 | 49.4888
-1 | 0.3734 | 0.00542 | -0.084 | 68.893
-0.5 | 0.4406 | 0.0054 | -0.0839 | 81.5926
0.5 | 0.5735 | 0.00532 | -0.0842 | 107.8008
1 | 0.6397 | 0.00542 | -0.0846 | 118.0258
1.5 | 0.7058 | 0.00551 | -0.0849 | 128.0944
2 | 0.7718 | 0.00563 | -0.0852 | 137.087
2.5 | 0.8369 | 0.00566 | -0.0853 | 147.8622
3 | 0.8965 | 0.00468 | -0.085 | 191.5598
3.5 | 0.9603 | 0.0048 | -0.0845 | 200.0625
4 | 1.0204 | 0.00524 | -0.0833 | 194.7328
4.5 | 1.0755 | 0.00595 | -0.0811 | 180.7563
5 | 1.1147 | 0.00713 | -0.0759 | 156.3394
5.5 | 1.1591 | 0.00871 | -0.0722 | 133.0769
6 | 1.206 | 0.0094 | -0.0678 | 128.2979
6.5 | 1.2479 | 0.00999 | -0.0623 | 124.9149
7 | 1.2897 | 0.01083 | -0.0571 | 119.0859
7.5 | 1.3266 | 0.01204 | -0.0513 | 110.1827
8 | 1.3659 | 0.01338 | -0.0458 | 102.0852
8.5 | 1.3948 | 0.01541 | -0.0392 | 90.5127
9 | 1.401 | 0.01887 | -0.031 | 74.2448
9.5 | 1.3799 | 0.0243 | -0.0222 | 56.786
10 | 1.3534 | 0.03082 | -0.0149 | 43.913
10.5 | 1.3252 | 0.03857 | -0.009 | 34.3583
11 | 1.3008 | 0.04725 | -0.0064 | 27.5302
11.5 | 1.2662 | 0.05819 | -0.007 | 21.7598
12 | 1.2321 | 0.07046 | -0.0108 | 17.4865
12.5 | 1.197 | 0.08436 | -0.0172 | 14.1892
13 | 1.1634 | 0.09942 | -0.0258 | 11.7019
13.5 | 1.1348 | 0.11505 | -0.0355 | 9.8635
14 | 1.1098 | 0.13135 | -0.046 | 8.4492

## 105. Re 10M Mach 0.00 (1)
BIGFOIL.COM POLAR EXPORT
NACA66-709 a=0.2
NACA66-709 a=0.2 |  |  |  | Cl Max: | 1.244 | at alpha= | 8.5 | deg
JavaFoil+Calcfoil stall+Eppler ext transition |  |  |  | L/D Max: | 194.626 | at alpha= | 5 | deg
Re: | 10000000 |  |  | Cd Min: | 0.00459 | at alpha= | 2.5 | deg
Mach: | 0 |  |  | Cl=0 at alpha= | -3.6512 | deg
|  |  |  | @ Cl=0.1, Cd= | 0.006175
|  |  |  | @ Cl=0.4, Cd= | 0.005771
|  |  |  | @ Cl=0.6, Cd= | 0.0058286
alpha (deg) | Cl | Cd | Cm | Cl/Cd
-15 | -0.193 | 0.10306 | -0.024 | -1.87
-14.5 | -0.203 | 0.09739 | -0.024 | -2.088
-14 | -0.214 | 0.09264 | -0.025 | -2.313
-13.5 | -0.224 | 0.08737 | -0.025 | -2.559
-13 | -0.231 | 0.08343 | -0.025 | -2.774
-12.5 | -0.239 | 0.07859 | -0.025 | -3.04
-12 | -0.246 | 0.07447 | -0.025 | -3.302
-11.5 | -0.252 | 0.07113 | -0.025 | -3.54
-11 | -0.257 | 0.06742 | -0.025 | -3.808
-10.5 | -0.26 | 0.06401 | -0.025 | -4.067
-10 | -0.262 | 0.06103 | -0.025 | -4.293
-9.5 | -0.262 | 0.05779 | -0.025 | -4.53
-9 | -0.259 | 0.05441 | -0.025 | -4.757
-8.5 | -0.253 | 0.05172 | -0.025 | -4.892
-8 | -0.244 | 0.04912 | -0.025 | -4.964
-7.5 | -0.231 | 0.04597 | -0.026 | -5.026
-7 | -0.214 | 0.04337 | -0.026 | -4.942
-6.5 | -0.193 | 0.0411 | -0.027 | -4.707
-6 | -0.168 | 0.03965 | -0.026 | -4.245
-5.5 | -0.139 | 0.03704 | -0.027 | -3.76
-5 | -0.106 | 0.0353 | -0.028 | -3.009
-4.5 | -0.07 | 0.03372 | -0.029 | -2.063
-4 | -0.03 | 0.03206 | -0.03 | -0.928
-3.5 | 0.013 | 0.03091 | -0.03 | 0.415
-3 | 0.071 | 0.00614 | -0.06 | 11.605
-2.5 | 0.129 | 0.00621 | -0.061 | 20.713
-2 | 0.187 | 0.00596 | -0.061 | 31.417
-1.5 | 0.247 | 0.00593 | -0.062 | 41.651
-1 | 0.307 | 0.00592 | -0.062 | 51.812
-0.5 | 0.367 | 0.00595 | -0.063 | 61.699
0 | 0.426 | 0.00563 | -0.064 | 75.76
0.5 | 0.485 | 0.00566 | -0.064 | 85.723
1 | 0.543 | 0.00575 | -0.065 | 94.529
1.5 | 0.601 | 0.00583 | -0.065 | 103.232
2 | 0.659 | 0.00586 | -0.066 | 112.42
2.5 | 0.717 | 0.00459 | -0.067 | 156.283
3 | 0.774 | 0.00467 | -0.067 | 165.693
3.5 | 0.832 | 0.00473 | -0.068 | 175.9
4 | 0.889 | 0.00485 | -0.069 | 183.415
4.5 | 0.945 | 0.00497 | -0.069 | 190.202
5 | 0.999 | 0.00513 | -0.07 | 194.626
5.5 | 1.05 | 0.00841 | -0.07 | 124.79
6 | 1.099 | 0.00881 | -0.071 | 124.737
6.5 | 1.145 | 0.00923 | -0.072 | 124.002
7 | 1.184 | 0.00967 | -0.072 | 122.488
7.5 | 1.213 | 0.01019 | -0.073 | 119.098
8 | 1.234 | 0.01075 | -0.073 | 114.744
8.5 | 1.244 | 0.01142 | -0.074 | 108.9
9 | 1.244 | 0.01205 | -0.075 | 103.184
9.5 | 1.232 | 0.01274 | -0.075 | 96.738
10 | 1.211 | 0.01365 | -0.076 | 88.684
10.5 | 1.179 | 0.01441 | -0.076 | 81.816
11 | 1.139 | 0.01532 | -0.077 | 74.357
11.5 | 1.092 | 0.01624 | -0.077 | 67.236
12 | 1.039 | 0.01717 | -0.078 | 60.528
12.5 | 0.983 | 0.01826 | -0.078 | 53.837
13 | 0.923 | 0.01992 | -0.079 | 46.348
13.5 | 0.861 | 0.02217 | -0.079 | 38.858

## 106. Re 10M Mach 0.00 (2)
BIGFOIL.COM POLAR EXPORT
NACA66-709 a=0.2
NACA66-709 a=0.2 |  |  |  | Cl Max: | 1.753 | at alpha= | 17.5 | deg
XFOIL ncrit=9 |  |  |  | L/D Max: | 182.822 | at alpha= | 3.5 | deg
Re: | 10000000 |  |  | Cd Min: | 0.08585 | at alpha= | 20 | deg
Mach: | 0 |  |  | Cl=0 at alpha= | -3.8321 | deg
|  |  |  | @ Cl=0.1, Cd= | 0.0055069
|  |  |  | @ Cl=0.4, Cd= | 0.0049539
|  |  |  | @ Cl=0.6, Cd= | 0.0051052
alpha (deg) | Cl | Cd | Cm | Cl/Cd
-7.5 | -0.4159 | 0.00834 | -0.0659 | -49.8681
-7 | -0.36 | 0.00803 | -0.0662 | -44.8319
-6.5 | -0.3032 | 0.00801 | -0.0666 | -37.8527
-6 | -0.246 | 0.00808 | -0.067 | -30.4455
-5.5 | -0.1885 | 0.0083 | -0.0675 | -22.7108
-5 | -0.1315 | 0.00837 | -0.068 | -15.7109
-4.5 | -0.0746 | 0.00835 | -0.0685 | -8.9341
-4 | -0.0174 | 0.00858 | -0.0691 | -2.028
-3.5 | 0.0344 | 0.00625 | -0.0687 | 5.504
-3 | 0.0893 | 0.00558 | -0.0687 | 16.0036
-2.5 | 0.1449 | 0.0052 | -0.0689 | 27.8654
-2 | 0.2005 | 0.005 | -0.0691 | 40.1
-1.5 | 0.2568 | 0.00495 | -0.0695 | 51.8788
-1 | 0.3134 | 0.005 | -0.07 | 62.68
-0.5 | 0.3697 | 0.00497 | -0.0705 | 74.3863
0 | 0.4261 | 0.00494 | -0.0709 | 86.2551
0.5 | 0.4825 | 0.00497 | -0.0714 | 97.0825
1.5 | 0.5951 | 0.0051 | -0.0725 | 116.6863
2 | 0.6513 | 0.00516 | -0.073 | 126.2209
2.5 | 0.7065 | 0.00514 | -0.0734 | 137.4514
3 | 0.758 | 0.0042 | -0.0737 | 180.4762
3.5 | 0.8099 | 0.00443 | -0.0735 | 182.8217
4 | 0.8617 | 0.00482 | -0.0734 | 178.7759
5 | 0.9593 | 0.00615 | -0.0721 | 155.9837
5.5 | 1.0043 | 0.00697 | -0.0707 | 144.089
6 | 1.0501 | 0.00753 | -0.0693 | 139.4555
6.5 | 1.1061 | 0.00792 | -0.0703 | 139.6591
7 | 1.1604 | 0.00833 | -0.0709 | 139.3037
7.5 | 1.2106 | 0.00871 | -0.0706 | 138.9897
8 | 1.2574 | 0.0093 | -0.0698 | 135.2043
8.5 | 1.3043 | 0.00984 | -0.069 | 132.5508
9 | 1.3494 | 0.01044 | -0.0679 | 129.2529
9.5 | 1.392 | 0.01111 | -0.0663 | 125.2925
10 | 1.4321 | 0.01183 | -0.0644 | 121.0566
10.5 | 1.4622 | 0.01276 | -0.0605 | 114.5925
11 | 1.4848 | 0.01363 | -0.0554 | 108.9362
11.5 | 1.5137 | 0.01446 | -0.0519 | 104.6819
12 | 1.5394 | 0.01555 | -0.0482 | 98.9968
12.5 | 1.5788 | 0.01601 | -0.0469 | 98.6134
13 | 1.5992 | 0.01756 | -0.043 | 91.0706
13.5 | 1.618 | 0.01932 | -0.0392 | 83.7474
14 | 1.6431 | 0.0208 | -0.0367 | 78.9952
14.5 | 1.6683 | 0.02235 | -0.0344 | 74.6443
15 | 1.6879 | 0.02438 | -0.0318 | 69.233
15.5 | 1.7132 | 0.02607 | -0.0301 | 65.7154
16 | 1.7265 | 0.02878 | -0.0276 | 59.9896
16.5 | 1.7381 | 0.0318 | -0.0254 | 54.6572
17 | 1.7482 | 0.03519 | -0.0236 | 49.6789
17.5 | 1.753 | 0.03933 | -0.0219 | 44.5716
18.5 | 1.7133 | 0.05438 | -0.02 | 31.5061
19 | 1.6806 | 0.06486 | -0.0214 | 25.9112
19.5 | 1.7002 | 0.06865 | -0.0227 | 24.7662
20 | 1.634 | 0.08585 | -0.0281 | 19.0332

## 107. Re 10M Mach 0.10 (1)
BIGFOIL.COM POLAR EXPORT
NACA66-709 a=0.2
NACA66-709 a=0.2 |  |  |  | Cl Max: | 1.244 | at alpha= | 8.5 | deg
JavaFoil+Calcfoil stall+Eppler ext transition |  |  |  | L/D Max: | 196.148 | at alpha= | 5 | deg
Re: | 10000000 |  |  | Cd Min: | 0.00457 | at alpha= | 2.5 | deg
Mach: | 0.1 |  |  | Cl=0 at alpha= | -3.6512 | deg
|  |  |  | @ Cl=0.1, Cd= | 0.015448
|  |  |  | @ Cl=0.4, Cd= | 0.0057676
|  |  |  | @ Cl=0.6, Cd= | 0.0057945
alpha (deg) | Cl | Cd | Cm | Cl/Cd
-14.5 | -0.168 | 0.09776 | -0.024 | -1.722
-14 | -0.18 | 0.09294 | -0.025 | -1.942
-13.5 | -0.191 | 0.08819 | -0.025 | -2.169
-13 | -0.201 | 0.08352 | -0.025 | -2.404
-12.5 | -0.21 | 0.07876 | -0.025 | -2.667
-12 | -0.219 | 0.07458 | -0.025 | -2.935
-11.5 | -0.227 | 0.07097 | -0.025 | -3.199
-11 | -0.234 | 0.0679 | -0.025 | -3.45
-10.5 | -0.24 | 0.06401 | -0.025 | -3.752
-10 | -0.244 | 0.06144 | -0.025 | -3.976
-9.5 | -0.246 | 0.0575 | -0.025 | -4.286
-9 | -0.246 | 0.05481 | -0.025 | -4.487
-8.5 | -0.242 | 0.05186 | -0.026 | -4.675
-8 | -0.235 | 0.04918 | -0.026 | -4.788
-7.5 | -0.225 | 0.0461 | -0.026 | -4.875
-7 | -0.21 | 0.04354 | -0.026 | -4.817
-6.5 | -0.19 | 0.04127 | -0.027 | -4.612
-6 | -0.166 | 0.03968 | -0.026 | -4.193
-5.5 | -0.138 | 0.03715 | -0.027 | -3.72
-5 | -0.106 | 0.0354 | -0.028 | -2.987
-4.5 | -0.069 | 0.0338 | -0.029 | -2.054
-4 | -0.03 | 0.03215 | -0.03 | -0.925
-3.5 | 0.013 | 0.03102 | -0.03 | 0.414
-3 | 0.058 | 0.02877 | -0.034 | 2.016
-2.5 | 0.129 | 0.00625 | -0.061 | 20.669
-2 | 0.188 | 0.00598 | -0.062 | 31.483
-1.5 | 0.248 | 0.00591 | -0.062 | 41.989
-1 | 0.308 | 0.00593 | -0.063 | 51.988
-0.5 | 0.369 | 0.00592 | -0.063 | 62.248
0 | 0.428 | 0.00563 | -0.064 | 76.132
0.5 | 0.488 | 0.00566 | -0.064 | 86.146
1 | 0.546 | 0.00572 | -0.065 | 95.403
1.5 | 0.604 | 0.0058 | -0.066 | 104.179
2 | 0.663 | 0.00587 | -0.066 | 112.823
2.5 | 0.721 | 0.00457 | -0.067 | 157.632
3 | 0.778 | 0.00467 | -0.068 | 166.574
3.5 | 0.836 | 0.00478 | -0.068 | 174.75
4 | 0.893 | 0.00491 | -0.069 | 182.008
4.5 | 0.949 | 0.00496 | -0.07 | 191.273
5 | 1.004 | 0.00512 | -0.07 | 196.148
5.5 | 1.055 | 0.00852 | -0.071 | 123.771
6 | 1.104 | 0.00888 | -0.071 | 124.278
6.5 | 1.15 | 0.00931 | -0.072 | 123.448
7 | 1.189 | 0.00976 | -0.073 | 121.815
7.5 | 1.217 | 0.01028 | -0.073 | 118.372
8 | 1.236 | 0.01085 | -0.074 | 113.924
8.5 | 1.244 | 0.01154 | -0.074 | 107.82
9 | 1.241 | 0.0122 | -0.075 | 101.653
9.5 | 1.226 | 0.01292 | -0.076 | 94.87
10 | 1.199 | 0.01385 | -0.076 | 86.573
10.5 | 1.163 | 0.01464 | -0.077 | 79.396
11 | 1.116 | 0.01555 | -0.077 | 71.819
11.5 | 1.063 | 0.01629 | -0.078 | 65.292
12 | 1.004 | 0.01742 | -0.078 | 57.625
12.5 | 0.941 | 0.01871 | -0.079 | 50.272
13 | 0.873 | 0.02091 | -0.079 | 41.747
13.5 | 0.806 | 0.02312 | -0.079 | 34.841

## 108. Re 10M Mach 0.10 (2)
BIGFOIL.COM POLAR EXPORT
NACA66-709 a=0.2
NACA66-709 a=0.2 |  |  |  | Cl Max: | 1.7373 | at alpha= | 17.5 | deg
XFOIL ncrit=9 |  |  |  | L/D Max: | 183.95 | at alpha= | 3.5 | deg
Re: | 10000000 |  |  | Cd Min: | 0.0981 | at alpha= | 20 | deg
Mach: | 0.1 |  |  | Cl=0 at alpha= | -3.8308 | deg
|  |  |  | @ Cl=0.1, Cd= | 0.005574
|  |  |  | @ Cl=0.4, Cd= | 0.0049601
|  |  |  | @ Cl=0.6, Cd= | 0.0051017
alpha (deg) | Cl | Cd | Cm | Cl/Cd
-7 | -0.3644 | 0.0082 | -0.0673 | -44.439
-6.5 | -0.3069 | 0.00812 | -0.0676 | -37.7956
-6 | -0.249 | 0.00816 | -0.0679 | -30.5147
-5.5 | -0.1907 | 0.00839 | -0.0683 | -22.7294
-5 | -0.133 | 0.00848 | -0.0687 | -15.684
-4.5 | -0.0755 | 0.00848 | -0.0692 | -8.9033
-4 | -0.0178 | 0.00864 | -0.0697 | -2.0602
-3.5 | 0.0348 | 0.00644 | -0.0693 | 5.4037
-3 | 0.0899 | 0.00565 | -0.0693 | 15.9115
-2.5 | 0.1457 | 0.00523 | -0.0694 | 27.8585
-2 | 0.2017 | 0.00502 | -0.0696 | 40.1793
-1.5 | 0.2583 | 0.00496 | -0.07 | 52.0766
-1 | 0.3153 | 0.005 | -0.0705 | 63.06
-0.5 | 0.3719 | 0.00497 | -0.0709 | 74.829
0 | 0.4287 | 0.00495 | -0.0713 | 86.6061
1.5 | 0.5986 | 0.0051 | -0.0729 | 117.3725
2 | 0.6552 | 0.00517 | -0.0734 | 126.7311
2.5 | 0.7108 | 0.00515 | -0.0738 | 138.0194
3 | 0.7625 | 0.00421 | -0.0741 | 181.1164
3.5 | 0.8149 | 0.00443 | -0.0739 | 183.9503
4 | 0.8669 | 0.00483 | -0.0737 | 179.4824
5 | 0.9647 | 0.00618 | -0.0723 | 156.1003
5.5 | 1.0097 | 0.00701 | -0.0708 | 144.0371
6 | 1.0558 | 0.00757 | -0.0694 | 139.4716
6.5 | 1.1127 | 0.00796 | -0.0705 | 139.7864
7 | 1.1668 | 0.00838 | -0.0709 | 139.2363
7.5 | 1.2172 | 0.00877 | -0.0705 | 138.7913
8 | 1.264 | 0.00939 | -0.0696 | 134.6113
8.5 | 1.3109 | 0.00995 | -0.0686 | 131.7487
9 | 1.3561 | 0.01054 | -0.0673 | 128.6622
9.5 | 1.3983 | 0.01124 | -0.0656 | 124.4039
10 | 1.4373 | 0.01201 | -0.0632 | 119.6753
10.5 | 1.4601 | 0.01301 | -0.0578 | 112.2291
11 | 1.4859 | 0.01389 | -0.0533 | 106.9762
11.5 | 1.5153 | 0.01478 | -0.0498 | 102.5237
12 | 1.5408 | 0.01597 | -0.0461 | 96.4809
12.5 | 1.5811 | 0.01645 | -0.0448 | 96.1155
13 | 1.6007 | 0.01813 | -0.0408 | 88.2901
13.5 | 1.6188 | 0.02004 | -0.037 | 80.7784
14 | 1.6436 | 0.02165 | -0.0344 | 75.9169
14.5 | 1.6679 | 0.02336 | -0.032 | 71.3998
15 | 1.6858 | 0.02565 | -0.0293 | 65.7232
15.5 | 1.7031 | 0.02808 | -0.0269 | 60.6517
16 | 1.7173 | 0.03093 | -0.0247 | 55.5221
16.5 | 1.7254 | 0.03452 | -0.0225 | 49.9826
17 | 1.7153 | 0.04015 | -0.0201 | 42.7223
17.5 | 1.7373 | 0.04296 | -0.0197 | 40.4399
18 | 1.6683 | 0.05654 | -0.0185 | 29.5065
18.5 | 1.6762 | 0.06179 | -0.0195 | 27.1274
19 | 1.638 | 0.07394 | -0.0225 | 22.1531
19.5 | 1.6523 | 0.07891 | -0.0244 | 20.939
20 | 1.5817 | 0.0981 | -0.0321 | 16.1233

## 109. Re 10M Mach 0.25 (1)
BIGFOIL.COM POLAR EXPORT
NACA66-709 a=0.2
NACA66-709 a=0.2 |  |  |  | Cl Max: | 1.242 | at alpha= | 8 | deg
JavaFoil+Calcfoil stall+Eppler ext transition |  |  |  | L/D Max: | 186.513 | at alpha= | 4 | deg
Re: | 10000000 |  |  | Cd Min: | 0.00465 | at alpha= | 2.5 | deg
Mach: | 0.25 |  |  | Cl=0 at alpha= | -3.6548 | deg
|  |  |  | @ Cl=0.1, Cd= | 0.028736
|  |  |  | @ Cl=0.4, Cd= | 0.0058436
|  |  |  | @ Cl=0.6, Cd= | 0.02468
alpha (deg) | Cl | Cd | Cm | Cl/Cd
-12 | -0.048 | 0.07686 | -0.026 | -0.621
-11.5 | -0.045 | 0.07234 | -0.026 | -0.62
-11 | -0.042 | 0.06842 | -0.026 | -0.614
-10.5 | -0.039 | 0.06499 | -0.026 | -0.603
-10 | -0.036 | 0.0605 | -0.027 | -0.601
-9.5 | -0.094 | 0.05759 | -0.027 | -1.627
-9 | -0.124 | 0.0547 | -0.027 | -2.264
-8.5 | -0.145 | 0.05205 | -0.027 | -2.791
-8 | -0.16 | 0.04922 | -0.027 | -3.25
-7.5 | -0.168 | 0.0463 | -0.027 | -3.631
-7 | -0.169 | 0.04394 | -0.027 | -3.849
-6.5 | -0.163 | 0.04179 | -0.027 | -3.897
-6 | -0.149 | 0.04018 | -0.027 | -3.713
-5.5 | -0.129 | 0.03776 | -0.027 | -3.404
-5 | -0.101 | 0.03602 | -0.028 | -2.808
-4.5 | -0.068 | 0.03427 | -0.028 | -1.978
-4 | -0.029 | 0.03278 | -0.029 | -0.9
-3.5 | 0.013 | 0.03156 | -0.029 | 0.408
-3 | 0.058 | 0.03015 | -0.031 | 1.937
-2.5 | 0.107 | 0.0285 | -0.034 | 3.737
-2 | 0.192 | 0.00601 | -0.063 | 32.011
-1.5 | 0.254 | 0.00597 | -0.064 | 42.588
-1 | 0.316 | 0.00593 | -0.064 | 53.325
-0.5 | 0.379 | 0.00594 | -0.065 | 63.682
0 | 0.44 | 0.00566 | -0.066 | 77.724
0.5 | 0.501 | 0.00572 | -0.066 | 87.624
1 | 0.561 | 0.00575 | -0.067 | 97.478
1.5 | 0.621 | 0.00585 | -0.068 | 106.139
2 | 0.681 | 0.00592 | -0.068 | 114.891
2.5 | 0.74 | 0.00465 | -0.069 | 159.25
3 | 0.799 | 0.00473 | -0.069 | 169.028
3.5 | 0.858 | 0.00487 | -0.07 | 176.154
4 | 0.917 | 0.00492 | -0.071 | 186.513
4.5 | 0.975 | 0.00627 | -0.071 | 155.549
5 | 1.03 | 0.00651 | -0.072 | 158.128
5.5 | 1.081 | 0.00881 | -0.073 | 122.715
6 | 1.131 | 0.00922 | -0.073 | 122.651
6.5 | 1.175 | 0.0097 | -0.074 | 121.157
7 | 1.211 | 0.01023 | -0.074 | 118.465
7.5 | 1.233 | 0.01085 | -0.075 | 113.712
8 | 1.242 | 0.01153 | -0.076 | 107.746
8.5 | 1.235 | 0.01231 | -0.076 | 100.325
9 | 1.21 | 0.01308 | -0.077 | 92.519
9.5 | 1.165 | 0.01394 | -0.077 | 83.604
10 | 1.102 | 0.01487 | -0.078 | 74.104
10.5 | 1.019 | 0.01602 | -0.078 | 63.602
11 | 0.92 | 0.01721 | -0.079 | 53.476
11.5 | 0.808 | 0.01866 | -0.079 | 43.267
12 | 0.686 | 0.01979 | -0.08 | 34.672
12.5 | 0.556 | 0.02176 | -0.08 | 25.561
13 | 0.418 | 0.02468 | -0.08 | 16.921

## 110. Re 10M Mach 0.25 (2)
BIGFOIL.COM POLAR EXPORT
NACA66-709 a=0.2
NACA66-709 a=0.2 |  |  |  | Cl Max: | 1.5822 | at alpha= | 13.5 | deg
XFOIL ncrit=9 |  |  |  | L/D Max: | 189.191 | at alpha= | 3.5 | deg
Re: | 10000000 |  |  | Cd Min: | 0.13507 | at alpha= | 18.5 | deg
Mach: | 0.25 |  |  | Cl=0 at alpha= | -3.9658 | deg
|  |  |  | @ Cl=0.1, Cd= | 0.0060745
|  |  |  | @ Cl=0.4, Cd= | 0.0050046
|  |  |  | @ Cl=0.6, Cd= | 0.0051196
alpha (deg) | Cl | Cd | Cm | Cl/Cd
-4.5 | -0.0554 | 0.02132 | -0.0761 | -2.5985
-4 | -0.0033 | 0.01792 | -0.0756 | -0.18415
-3 | 0.0932 | 0.00616 | -0.0725 | 15.1299
-2.5 | 0.1505 | 0.00544 | -0.0723 | 27.6654
-2 | 0.2081 | 0.00513 | -0.0723 | 40.5653
-1.5 | 0.2666 | 0.00499 | -0.0724 | 53.4269
-1 | 0.3256 | 0.00503 | -0.0728 | 64.7316
-0.5 | 0.3843 | 0.00501 | -0.0732 | 76.7066
0 | 0.4428 | 0.00499 | -0.0736 | 88.7375
0.5 | 0.5014 | 0.00501 | -0.0741 | 100.0798
1.5 | 0.6183 | 0.00514 | -0.0751 | 120.2918
2 | 0.6765 | 0.00523 | -0.0756 | 129.3499
2.5 | 0.7341 | 0.0052 | -0.0761 | 141.1731
3 | 0.7874 | 0.00428 | -0.0762 | 183.972
3.5 | 0.8419 | 0.00445 | -0.0761 | 189.191
4 | 0.8952 | 0.00489 | -0.0757 | 183.0675
4.5 | 0.9469 | 0.00551 | -0.075 | 171.8512
5 | 0.9942 | 0.00638 | -0.0736 | 155.8307
5.5 | 1.0389 | 0.00728 | -0.0715 | 142.706
6 | 1.0872 | 0.0078 | -0.0699 | 139.3846
6.5 | 1.149 | 0.00822 | -0.0714 | 139.781
7 | 1.2017 | 0.00868 | -0.0707 | 138.4447
7.5 | 1.252 | 0.00919 | -0.0696 | 136.235
8 | 1.2992 | 0.00985 | -0.0679 | 131.8985
8.5 | 1.3454 | 0.01049 | -0.066 | 128.2555
9 | 1.3895 | 0.01116 | -0.0636 | 124.5072
9.5 | 1.4203 | 0.012 | -0.0587 | 118.3583
10 | 1.4439 | 0.01304 | -0.0528 | 110.7285
10.5 | 1.4632 | 0.01455 | -0.0469 | 100.5636
11 | 1.4899 | 0.01589 | -0.0426 | 93.7634
11.5 | 1.5163 | 0.01741 | -0.0385 | 87.0936
12 | 1.5387 | 0.01926 | -0.0344 | 79.891
12.5 | 1.5758 | 0.02037 | -0.0322 | 77.3589
13 | 1.5796 | 0.02372 | -0.0269 | 66.5936
13.5 | 1.5822 | 0.02749 | -0.0223 | 57.5555
14 | 1.5809 | 0.03193 | -0.0184 | 49.5114
14.5 | 1.5763 | 0.03714 | -0.0153 | 42.4421
15 | 1.5518 | 0.04492 | -0.0127 | 34.5459
15.5 | 1.5304 | 0.05333 | -0.0122 | 28.6968
16 | 1.5015 | 0.06369 | -0.0136 | 23.5751
16.5 | 1.4701 | 0.07556 | -0.0172 | 19.4561
17 | 1.4344 | 0.08932 | -0.023 | 16.0591
17.5 | 1.4041 | 0.10327 | -0.0299 | 13.5964
18 | 1.3634 | 0.12016 | -0.0393 | 11.3465
18.5 | 1.3374 | 0.13507 | -0.0481 | 9.9015

## 111. Re 10M Mach 0.50 (1)
BIGFOIL.COM POLAR EXPORT
NACA66-709 a=0.2
NACA66-709 a=0.2 |  |  |  | Cl Max: | 1.286 | at alpha= | 20 | deg
JavaFoil+Calcfoil stall+Eppler ext transition |  |  |  | L/D Max: | 152.768 | at alpha= | 5 | deg
Re: | 10000000 |  |  | Cd Min: | 0.00555 | at alpha= | 0 | deg
Mach: | 0.5 |  |  | Cl=0 at alpha= | -3.6481 | deg
|  |  |  | @ Cl=0.1, Cd= | 0.030647
|  |  |  | @ Cl=0.4, Cd= | 0.0058108
|  |  |  | @ Cl=0.6, Cd= | 0.0056028
alpha (deg) | Cl | Cd | Cm | Cl/Cd
-20 | -0.883 | 0.1496 | -0.031 | -5.904
-19.5 | -0.856 | 0.14284 | -0.031 | -5.995
-19 | -0.83 | 0.13475 | -0.031 | -6.162
-18.5 | -0.804 | 0.12725 | -0.031 | -6.318
-18 | -0.778 | 0.12173 | -0.032 | -6.387
-17.5 | -0.752 | 0.11428 | -0.032 | -6.578
-17 | -0.726 | 0.10771 | -0.033 | -6.737
-16.5 | -0.695 | 0.11882 | -0.03 | -5.848
-16 | -0.668 | 0.11187 | -0.03 | -5.971
-15.5 | -0.641 | 0.10308 | -0.031 | -6.223
-15 | -0.615 | 0.09665 | -0.032 | -6.367
-14.5 | -0.589 | 0.0898 | -0.032 | -6.56
-14 | -0.564 | 0.08346 | -0.034 | -6.752
-13.5 | -0.538 | 0.0775 | -0.035 | -6.937
-13 | -0.512 | 0.07155 | -0.036 | -7.157
-12.5 | -0.486 | 0.06616 | -0.037 | -7.349
-12 | -0.451 | 0.08085 | -0.03 | -5.583
-11.5 | -0.424 | 0.07335 | -0.03 | -5.787
-11 | -0.398 | 0.06798 | -0.031 | -5.848
-10.5 | -0.371 | 0.0631 | -0.031 | -5.876
-10 | -0.344 | 0.05798 | -0.033 | -5.941
-9.5 | -0.317 | 0.0544 | -0.033 | -5.834
-9 | -0.292 | 0.04887 | -0.036 | -5.972
-8.5 | -0.266 | 0.04359 | -0.04 | -6.114
-8 | -0.235 | 0.04851 | -0.032 | -4.849
-7.5 | -0.208 | 0.04824 | -0.03 | -4.307
-7 | -0.181 | 0.04653 | -0.03 | -3.883
-6.5 | -0.154 | 0.0457 | -0.029 | -3.36
-6 | -0.127 | 0.03949 | -0.032 | -3.213
-5.5 | -0.1 | 0.03718 | -0.033 | -2.688
-5 | -0.073 | 0.03509 | -0.034 | -2.081
-4.5 | -0.046 | 0.03567 | -0.031 | -1.286
-4 | -0.019 | 0.03392 | -0.031 | -0.558
-3.5 | 0.008 | 0.03315 | -0.031 | 0.239
-3 | 0.035 | 0.03136 | -0.031 | 1.11
-2.5 | 0.107 | 0.03057 | -0.031 | 3.486
-2 | 0.166 | 0.02897 | -0.034 | 5.721
-1.5 | 0.225 | 0.02737 | -0.039 | 8.237
-1 | 0.35 | 0.00579 | -0.072 | 60.507
-0.5 | 0.422 | 0.00582 | -0.073 | 72.383
0 | 0.491 | 0.00555 | -0.073 | 88.507
0.5 | 0.559 | 0.00556 | -0.074 | 100.632
1 | 0.626 | 0.00563 | -0.075 | 111.144
1.5 | 0.693 | 0.00566 | -0.075 | 122.423
2 | 0.759 | 0.00577 | -0.076 | 131.48
2.5 | 0.825 | 0.00604 | -0.077 | 136.527
3 | 0.89 | 0.00627 | -0.077 | 142.013
3.5 | 0.956 | 0.00652 | -0.078 | 146.457
4 | 1.02 | 0.0068 | -0.079 | 149.952
4.5 | 1.083 | 0.0071 | -0.08 | 152.496
5 | 1.14 | 0.00747 | -0.08 | 152.768
5.5 | 1.19 | 0.01043 | -0.081 | 114.096
6 | 1.236 | 0.01112 | -0.081 | 111.116
6.5 | 1.266 | 0.01193 | -0.082 | 106.198
7 | 1.262 | 0.01298 | -0.082 | 97.262
7.5 | 1.141 | 0.01468 | -0.083 | 77.731
8 | 0.746 | 0.01606 | -0.084 | 46.424
8.5 | 0.775 | 0.01691 | -0.084 | 45.837
9 | 0.806 | 0.01708 | -0.085 | 47.189
9.5 | 0.834 | 0.01877 | -0.085 | 44.422
10 | 0.858 | 0.02125 | -0.085 | 40.391
10.5 | 0.892 | 0.02044 | -0.087 | 43.625
11 | 0.918 | 0.02268 | -0.087 | 40.485
11.5 | 0.942 | 0.02589 | -0.087 | 36.369
12 | 0.823 | 0.08329 | -0.051 | 9.881
12.5 | 0.999 | 0.02786 | -0.089 | 35.844
13 | 1.02 | 0.03212 | -0.088 | 31.743
13.5 | 1.029 | 0.04055 | -0.087 | 25.384
14 | 1.075 | 0.03424 | -0.09 | 31.389
14.5 | 1.089 | 0.04121 | -0.089 | 26.428
15 | 1.109 | 0.04693 | -0.089 | 23.632
15.5 | 1.033 | 0.09371 | -0.071 | 11.026
16 | 1.151 | 0.05419 | -0.089 | 21.242
16.5 | 1.174 | 0.05915 | -0.089 | 19.838
17 | 1.157 | 0.07845 | -0.083 | 14.743
17.5 | 1.229 | 0.06054 | -0.091 | 20.294
18 | 1.247 | 0.06757 | -0.09 | 18.462
18.5 | 1.234 | 0.0939 | -0.086 | 13.144
19 | 1.224 | 0.12075 | -0.08 | 10.139
19.5 | 1.262 | 0.11741 | -0.083 | 10.75
20 | 1.286 | 0.12422 | -0.084 | 10.354

## 112. Re 10M Mach 0.50 (2)
BIGFOIL.COM POLAR EXPORT
NACA66-709 a=0.2
NACA66-709 a=0.2 |  |  |  | Cl Max: | 1.4148 | at alpha= | 9 | deg
XFOIL ncrit=9 |  |  |  | L/D Max: | 202.484 | at alpha= | 3.5 | deg
Re: | 10000000 |  |  | Cd Min: | 0.25802 | at alpha= | -20 | deg
Mach: | 0.5 |  |  | Cl=0 at alpha= | -4.3396 | deg
|  |  |  | @ Cl=0.1, Cd= | 0.02652
|  |  |  | @ Cl=0.4, Cd= | 0.0052317
|  |  |  | @ Cl=0.6, Cd= | 0.0052383
alpha (deg) | Cl | Cd | Cm | Cl/Cd
-20 | -0.6573 | 0.25802 | 0.0378 | -2.5475
-19.5 | -0.634 | 0.25001 | 0.0325 | -2.5359
-19 | -0.6139 | 0.24239 | 0.0284 | -2.5327
-18.5 | -0.591 | 0.23519 | 0.0235 | -2.5129
-18 | -0.5669 | 0.22773 | 0.0186 | -2.4894
-17.5 | -0.5436 | 0.22001 | 0.0137 | -2.4708
-17 | -0.5203 | 0.21231 | 0.0088 | -2.4507
-16.5 | -0.4968 | 0.20462 | 0.0039 | -2.4279
-16 | -0.4734 | 0.19703 | -0.0009 | -2.4027
-15.5 | -0.4503 | 0.18929 | -0.0056 | -2.3789
-15 | -0.4278 | 0.18155 | -0.0103 | -2.3564
-14.5 | -0.4055 | 0.17376 | -0.0149 | -2.3337
-14 | -0.3832 | 0.16621 | -0.0194 | -2.3055
-13.5 | -0.3619 | 0.15855 | -0.0239 | -2.2826
-13 | -0.3402 | 0.15114 | -0.0283 | -2.2509
-12.5 | -0.3214 | 0.14303 | -0.0327 | -2.2471
-12 | -0.3025 | 0.13504 | -0.0369 | -2.2401
-11.5 | -0.2801 | 0.12857 | -0.0411 | -2.1786
-11 | -0.2579 | 0.12186 | -0.0449 | -2.1164
-10.5 | -0.2397 | 0.11488 | -0.0488 | -2.0865
-10 | -0.2196 | 0.10814 | -0.0524 | -2.0307
-9.5 | -0.2008 | 0.10156 | -0.056 | -1.9772
-9 | -0.1822 | 0.09529 | -0.0594 | -1.9121
-8.5 | -0.1647 | 0.08917 | -0.0626 | -1.847
-8 | -0.1498 | 0.08277 | -0.0658 | -1.8098
-7.5 | -0.1355 | 0.07684 | -0.0687 | -1.7634
-7 | -0.1308 | 0.07045 | -0.0715 | -1.8566
-6.5 | -0.1344 | 0.06497 | -0.0737 | -2.0686
-6 | -0.12 | 0.05807 | -0.0787 | -2.0665
-5 | -0.0608 | 0.04488 | -0.0863 | -1.3547
-4.5 | -0.0153 | 0.04039 | -0.0886 | -0.37881
-4 | 0.0324 | 0.03468 | -0.0904 | 0.93426
-3.5 | 0.0838 | 0.02855 | -0.091 | 2.9352
-3 | 0.1376 | 0.02181 | -0.0901 | 6.309
-2 | 0.2527 | 0.01153 | -0.0867 | 21.9167
-1.5 | 0.3059 | 0.00565 | -0.0843 | 54.1416
-1 | 0.372 | 0.00524 | -0.0837 | 70.9924
-0.5 | 0.4396 | 0.00522 | -0.0838 | 84.2146
0 | 0.5064 | 0.00517 | -0.0839 | 97.9497
0.5 | 0.5731 | 0.00521 | -0.0842 | 110
1 | 0.6397 | 0.00528 | -0.0846 | 121.1553
1.5 | 0.7059 | 0.00538 | -0.085 | 131.2082
2 | 0.7722 | 0.0055 | -0.0853 | 140.4
3 | 0.8985 | 0.00465 | -0.0854 | 193.2258
3.5 | 0.9618 | 0.00475 | -0.0849 | 202.4842
4 | 1.0225 | 0.00518 | -0.0838 | 197.3938
4.5 | 1.078 | 0.00591 | -0.0817 | 182.4027
5 | 1.1148 | 0.0073 | -0.0762 | 152.7123
5.5 | 1.1553 | 0.00839 | -0.071 | 137.6996
6 | 1.2185 | 0.00902 | -0.0699 | 135.0887
6.5 | 1.2613 | 0.0096 | -0.0644 | 131.3854
7 | 1.3038 | 0.01032 | -0.059 | 126.3372
7.5 | 1.339 | 0.01151 | -0.0527 | 116.3336
8 | 1.3797 | 0.01273 | -0.0472 | 108.3818
8.5 | 1.4063 | 0.01479 | -0.0401 | 95.0845
9 | 1.4148 | 0.01804 | -0.0318 | 78.4257
9.5 | 1.3927 | 0.02341 | -0.0227 | 59.4917
10 | 1.365 | 0.02986 | -0.0149 | 45.7133
10.5 | 1.3352 | 0.03762 | -0.0088 | 35.4918
11 | 1.3073 | 0.04649 | -0.0059 | 28.12
11.5 | 1.2708 | 0.05752 | -0.0064 | 22.0932
12 | 1.2369 | 0.06971 | -0.0101 | 17.7435
12.5 | 1.2017 | 0.08355 | -0.0166 | 14.383
13 | 1.168 | 0.09859 | -0.0251 | 11.847
13.5 | 1.1393 | 0.11421 | -0.0349 | 9.9755
14 | 1.1145 | 0.13041 | -0.0453 | 8.5461

## 113. Re 12M Mach 0.00 (1)
BIGFOIL.COM POLAR EXPORT
NACA66-709 a=0.2
NACA66-709 a=0.2 |  |  |  | Cl Max: | 1.245 | at alpha= | 8.5 | deg
JavaFoil+Calcfoil stall+Eppler ext transition |  |  |  | L/D Max: | 197.853 | at alpha= | 5 | deg
Re: | 12000000 |  |  | Cd Min: | 0.00452 | at alpha= | 2.5 | deg
Mach: | 0 |  |  | Cl=0 at alpha= | -3.6512 | deg
|  |  |  | @ Cl=0.1, Cd= | 0.006175
|  |  |  | @ Cl=0.4, Cd= | 0.00589
|  |  |  | @ Cl=0.6, Cd= | 0.0056997
alpha (deg) | Cl | Cd | Cm | Cl/Cd
-15 | -0.193 | 0.10166 | -0.024 | -1.896
-14.5 | -0.203 | 0.09658 | -0.024 | -2.105
-14 | -0.214 | 0.09169 | -0.025 | -2.337
-13.5 | -0.224 | 0.08672 | -0.025 | -2.579
-13 | -0.231 | 0.08258 | -0.025 | -2.803
-12.5 | -0.239 | 0.07853 | -0.025 | -3.043
-12 | -0.246 | 0.07381 | -0.025 | -3.332
-11.5 | -0.252 | 0.07041 | -0.025 | -3.577
-11 | -0.257 | 0.06698 | -0.025 | -3.835
-10.5 | -0.26 | 0.06353 | -0.025 | -4.099
-10 | -0.262 | 0.06106 | -0.025 | -4.292
-9.5 | -0.262 | 0.05746 | -0.025 | -4.556
-9 | -0.259 | 0.05436 | -0.025 | -4.762
-8.5 | -0.253 | 0.05136 | -0.025 | -4.927
-8 | -0.244 | 0.0489 | -0.026 | -4.986
-7.5 | -0.231 | 0.04579 | -0.026 | -5.048
-7 | -0.214 | 0.04322 | -0.027 | -4.961
-6.5 | -0.194 | 0.04096 | -0.027 | -4.726
-6 | -0.168 | 0.03947 | -0.026 | -4.265
-5.5 | -0.139 | 0.03694 | -0.028 | -3.774
-5 | -0.106 | 0.03508 | -0.028 | -3.03
-4.5 | -0.07 | 0.03351 | -0.029 | -2.077
-4 | -0.03 | 0.03189 | -0.03 | -0.933
-3.5 | 0.013 | 0.03057 | -0.031 | 0.42
-3 | 0.071 | 0.00615 | -0.06 | 11.586
-2.5 | 0.129 | 0.0062 | -0.061 | 20.745
-2 | 0.187 | 0.00591 | -0.061 | 31.68
-1.5 | 0.247 | 0.00585 | -0.062 | 42.228
-1 | 0.307 | 0.00587 | -0.062 | 52.278
-0.5 | 0.367 | 0.00589 | -0.063 | 62.32
0 | 0.426 | 0.00589 | -0.064 | 72.405
0.5 | 0.485 | 0.00563 | -0.064 | 86.158
1 | 0.543 | 0.00568 | -0.065 | 95.657
1.5 | 0.601 | 0.0057 | -0.065 | 105.416
2 | 0.659 | 0.00581 | -0.066 | 113.426
2.5 | 0.717 | 0.00452 | -0.067 | 158.481
3 | 0.774 | 0.0046 | -0.067 | 168.396
3.5 | 0.832 | 0.00471 | -0.068 | 176.663
4 | 0.889 | 0.00475 | -0.069 | 187.077
4.5 | 0.945 | 0.00491 | -0.069 | 192.238
5 | 0.999 | 0.00505 | -0.07 | 197.853
5.5 | 1.05 | 0.00823 | -0.07 | 127.63
6 | 1.1 | 0.00861 | -0.071 | 127.831
6.5 | 1.146 | 0.00901 | -0.072 | 127.194
7 | 1.185 | 0.00941 | -0.072 | 125.938
7.5 | 1.214 | 0.00989 | -0.073 | 122.772
8 | 1.235 | 0.01043 | -0.074 | 118.418
8.5 | 1.245 | 0.01107 | -0.074 | 112.429
9 | 1.245 | 0.01168 | -0.075 | 106.583
9.5 | 1.234 | 0.01233 | -0.075 | 100.051
10 | 1.212 | 0.0132 | -0.076 | 91.784
10.5 | 1.181 | 0.01393 | -0.076 | 84.737
11 | 1.141 | 0.0148 | -0.077 | 77.054
11.5 | 1.093 | 0.01568 | -0.078 | 69.732
12 | 1.041 | 0.01657 | -0.078 | 62.833
12.5 | 0.985 | 0.01755 | -0.079 | 56.13
13 | 0.925 | 0.01925 | -0.079 | 48.051
13.5 | 0.863 | 0.02131 | -0.079 | 40.509

## 114. Re 12M Mach 0.00 (2)
BIGFOIL.COM POLAR EXPORT
NACA66-709 a=0.2
NACA66-709 a=0.2 |  |  |  | Cl Max: | 1.7788 | at alpha= | 17.5 | deg
XFOIL ncrit=9 |  |  |  | L/D Max: | 179.115 | at alpha= | 3.5 | deg
Re: | 12000000 |  |  | Cd Min: | 0.03673 | at alpha= | 17.5 | deg
Mach: | 0 |  |  | Cl=0 at alpha= | -3.8171 | deg
|  |  |  | @ Cl=0.1, Cd= | 0.0056002
|  |  |  | @ Cl=0.4, Cd= | 0.0048868
|  |  |  | @ Cl=0.6, Cd= | 0.0050262
alpha (deg) | Cl | Cd | Cm | Cl/Cd
-7.5 | -0.4139 | 0.00919 | -0.0661 | -45.0381
-7 | -0.3623 | 0.00743 | -0.0658 | -48.7618
-6.5 | -0.3057 | 0.00728 | -0.0662 | -41.9918
-6 | -0.2486 | 0.00728 | -0.0666 | -34.1484
-5.5 | -0.1912 | 0.00739 | -0.0671 | -25.8728
-5 | -0.1341 | 0.0074 | -0.0676 | -18.1216
-4.5 | -0.0773 | 0.00732 | -0.0681 | -10.5601
-4 | -0.0203 | 0.00732 | -0.0686 | -2.7732
-3.5 | 0.0352 | 0.00668 | -0.0689 | 5.2695
-3 | 0.0893 | 0.00568 | -0.0688 | 15.7218
-2.5 | 0.1443 | 0.00527 | -0.0689 | 27.3814
-2 | 0.1998 | 0.00501 | -0.0691 | 39.8802
-1.5 | 0.256 | 0.00487 | -0.0694 | 52.5667
-1 | 0.3126 | 0.00491 | -0.0699 | 63.666
0 | 0.4256 | 0.00488 | -0.0709 | 87.2131
0.5 | 0.4822 | 0.00489 | -0.0714 | 98.6094
1 | 0.5387 | 0.00496 | -0.0719 | 108.6089
1.5 | 0.595 | 0.00502 | -0.0725 | 118.5259
2 | 0.6511 | 0.00509 | -0.073 | 127.9175
2.5 | 0.7066 | 0.00511 | -0.0735 | 138.2779
3 | 0.7585 | 0.00424 | -0.0738 | 178.8915
3.5 | 0.8096 | 0.00452 | -0.0736 | 179.115
4.5 | 0.9117 | 0.00553 | -0.0731 | 164.8644
5 | 0.9606 | 0.0062 | -0.0724 | 154.9355
5.5 | 1.0072 | 0.00696 | -0.0714 | 144.7126
6 | 1.0563 | 0.00737 | -0.0707 | 143.3243
6.5 | 1.1051 | 0.00767 | -0.0699 | 144.0808
7 | 1.1628 | 0.00808 | -0.0713 | 143.9109
7.5 | 1.2134 | 0.0085 | -0.0711 | 142.7529
8 | 1.261 | 0.00906 | -0.0704 | 139.1832
8.5 | 1.3084 | 0.00957 | -0.0697 | 136.7189
9 | 1.3541 | 0.01015 | -0.0687 | 133.4089
9.5 | 1.3971 | 0.01083 | -0.0672 | 129.0028
10 | 1.4368 | 0.01161 | -0.0651 | 123.7554
10.5 | 1.4774 | 0.0122 | -0.0634 | 121.0984
11 | 1.5052 | 0.01289 | -0.059 | 116.7727
11.5 | 1.5329 | 0.01363 | -0.055 | 112.4652
12 | 1.5593 | 0.01458 | -0.0512 | 106.9479
12.5 | 1.5956 | 0.01515 | -0.0493 | 105.3201
13 | 1.6181 | 0.01649 | -0.0455 | 98.1261
13.5 | 1.6395 | 0.018 | -0.0419 | 91.0833
14 | 1.6648 | 0.01939 | -0.0392 | 85.8587
14.5 | 1.6895 | 0.02089 | -0.0366 | 80.876
15 | 1.7099 | 0.02278 | -0.0339 | 75.0615
15.5 | 1.7314 | 0.02467 | -0.0316 | 70.1824
16 | 1.747 | 0.0271 | -0.0291 | 64.4649
16.5 | 1.7597 | 0.02992 | -0.0267 | 58.8135
17 | 1.7678 | 0.03332 | -0.0245 | 53.0552
17.5 | 1.7788 | 0.03673 | -0.0229 | 48.4291

## 115. Re 12M Mach 0.10 (1)
BIGFOIL.COM POLAR EXPORT
NACA66-709 a=0.2
NACA66-709 a=0.2 |  |  |  | Cl Max: | 1.245 | at alpha= | 8.5 | deg
JavaFoil+Calcfoil stall+Eppler ext transition |  |  |  | L/D Max: | 198.475 | at alpha= | 5 | deg
Re: | 12000000 |  |  | Cd Min: | 0.00451 | at alpha= | 2.5 | deg
Mach: | 0.1 |  |  | Cl=0 at alpha= | -3.6512 | deg
|  |  |  | @ Cl=0.1, Cd= | 0.006155
|  |  |  | @ Cl=0.4, Cd= | 0.0058963
|  |  |  | @ Cl=0.6, Cd= | 0.0057452
alpha (deg) | Cl | Cd | Cm | Cl/Cd
-14.5 | -0.168 | 0.09698 | -0.025 | -1.736
-14 | -0.18 | 0.09222 | -0.025 | -1.957
-13.5 | -0.191 | 0.08696 | -0.025 | -2.2
-13 | -0.201 | 0.08328 | -0.025 | -2.411
-12.5 | -0.21 | 0.07814 | -0.025 | -2.689
-12 | -0.219 | 0.07399 | -0.026 | -2.96
-11.5 | -0.227 | 0.07063 | -0.025 | -3.215
-11 | -0.234 | 0.06684 | -0.026 | -3.505
-10.5 | -0.24 | 0.06333 | -0.026 | -3.793
-10 | -0.244 | 0.06072 | -0.025 | -4.023
-9.5 | -0.246 | 0.05772 | -0.026 | -4.27
-9 | -0.246 | 0.05449 | -0.026 | -4.515
-8.5 | -0.242 | 0.05142 | -0.026 | -4.716
-8 | -0.236 | 0.04879 | -0.026 | -4.828
-7.5 | -0.225 | 0.04582 | -0.026 | -4.905
-7 | -0.21 | 0.04333 | -0.026 | -4.842
-6.5 | -0.19 | 0.04103 | -0.027 | -4.641
-6 | -0.166 | 0.03964 | -0.027 | -4.198
-5.5 | -0.138 | 0.03702 | -0.028 | -3.736
-5 | -0.106 | 0.03518 | -0.028 | -3.007
-4.5 | -0.069 | 0.03359 | -0.029 | -2.068
-4 | -0.03 | 0.03199 | -0.03 | -0.93
-3.5 | 0.013 | 0.03089 | -0.03 | 0.416
-3 | 0.071 | 0.00613 | -0.06 | 11.66
-2.5 | 0.129 | 0.00618 | -0.061 | 20.883
-2 | 0.188 | 0.0059 | -0.062 | 31.889
-1.5 | 0.248 | 0.0059 | -0.062 | 42.076
-1 | 0.308 | 0.00585 | -0.063 | 52.736
-0.5 | 0.369 | 0.00587 | -0.063 | 62.86
0 | 0.428 | 0.00592 | -0.064 | 72.383
0.5 | 0.488 | 0.00559 | -0.064 | 87.201
1 | 0.546 | 0.00568 | -0.065 | 96.094
1.5 | 0.604 | 0.00575 | -0.066 | 105.15
2 | 0.663 | 0.00582 | -0.066 | 113.925
2.5 | 0.721 | 0.00451 | -0.067 | 159.852
3 | 0.778 | 0.0046 | -0.068 | 169.315
3.5 | 0.836 | 0.0047 | -0.068 | 177.978
4 | 0.893 | 0.00481 | -0.069 | 185.787
4.5 | 0.949 | 0.0049 | -0.07 | 193.886
5 | 1.004 | 0.00506 | -0.07 | 198.475
5.5 | 1.055 | 0.00827 | -0.071 | 127.536
6 | 1.105 | 0.00866 | -0.071 | 127.624
6.5 | 1.15 | 0.00908 | -0.072 | 126.733
7 | 1.189 | 0.00949 | -0.073 | 125.314
7.5 | 1.218 | 0.01 | -0.073 | 121.762
8 | 1.237 | 0.01053 | -0.074 | 117.509
8.5 | 1.245 | 0.01119 | -0.074 | 111.254
9 | 1.242 | 0.01182 | -0.075 | 105.027
9.5 | 1.227 | 0.01251 | -0.076 | 98.114
10 | 1.201 | 0.0134 | -0.076 | 89.602
10.5 | 1.164 | 0.01415 | -0.077 | 82.243
11 | 1.118 | 0.01505 | -0.077 | 74.256
11.5 | 1.065 | 0.01573 | -0.078 | 67.708
12 | 1.006 | 0.01681 | -0.078 | 59.831
12.5 | 0.942 | 0.01796 | -0.079 | 52.463
13 | 0.874 | 0.02015 | -0.079 | 43.394
13.5 | 0.808 | 0.02217 | -0.079 | 36.435

## 116. Re 12M Mach 0.10 (2)
BIGFOIL.COM POLAR EXPORT
NACA66-709 a=0.2
NACA66-709 a=0.2 |  |  |  | Cl Max: | 1.7089 | at alpha= | 16.5 | deg
XFOIL ncrit=9 |  |  |  | L/D Max: | 179.779 | at alpha= | 3.5 | deg
Re: | 12000000 |  |  | Cd Min: | 0.08199 | at alpha= | 19.5 | deg
Mach: | 0.1 |  |  | Cl=0 at alpha= | -3.8179 | deg
|  |  |  | @ Cl=0.1, Cd= | 0.005686
|  |  |  | @ Cl=0.4, Cd= | 0.0048899
|  |  |  | @ Cl=0.6, Cd= | 0.0050221
alpha (deg) | Cl | Cd | Cm | Cl/Cd
-7 | -0.3667 | 0.0076 | -0.067 | -48.25
-6.5 | -0.3095 | 0.00738 | -0.0672 | -41.9377
-6 | -0.2517 | 0.00735 | -0.0675 | -34.2449
-5.5 | -0.1935 | 0.00745 | -0.0679 | -25.9732
-5 | -0.1358 | 0.00746 | -0.0683 | -18.2038
-4.5 | -0.0783 | 0.00739 | -0.0687 | -10.5954
-4 | -0.0208 | 0.00738 | -0.0692 | -2.8184
-3.5 | 0.0363 | 0.00719 | -0.0696 | 5.0487
-3 | 0.0899 | 0.00577 | -0.0694 | 15.5806
-2.5 | 0.1452 | 0.00531 | -0.0694 | 27.3446
-2 | 0.201 | 0.00503 | -0.0696 | 39.9602
-1.5 | 0.2575 | 0.00488 | -0.0699 | 52.7664
-1 | 0.3145 | 0.00491 | -0.0704 | 64.053
-0.5 | 0.3715 | 0.0049 | -0.0709 | 75.8163
0 | 0.4282 | 0.00488 | -0.0713 | 87.7459
0.5 | 0.4851 | 0.00489 | -0.0718 | 99.2025
1 | 0.5419 | 0.00497 | -0.0724 | 109.0342
1.5 | 0.5985 | 0.00502 | -0.0729 | 119.2231
2 | 0.655 | 0.0051 | -0.0734 | 128.4314
2.5 | 0.7108 | 0.00512 | -0.0739 | 138.8281
3 | 0.763 | 0.00425 | -0.0742 | 179.5294
3.5 | 0.8144 | 0.00453 | -0.074 | 179.7792
4 | 0.8672 | 0.00488 | -0.0739 | 177.7049
4.5 | 0.917 | 0.00555 | -0.0734 | 165.2252
5 | 0.966 | 0.00622 | -0.0727 | 155.3055
5.5 | 1.0126 | 0.00701 | -0.0715 | 144.4508
6 | 1.0621 | 0.00741 | -0.0708 | 143.3333
6.5 | 1.1113 | 0.00771 | -0.07 | 144.1375
7 | 1.1697 | 0.00813 | -0.0714 | 143.8745
7.5 | 1.22 | 0.00857 | -0.071 | 142.3571
8 | 1.2677 | 0.00914 | -0.0702 | 138.698
8.5 | 1.3149 | 0.0097 | -0.0693 | 135.5567
9 | 1.3611 | 0.01025 | -0.0682 | 132.7902
9.5 | 1.4035 | 0.01097 | -0.0664 | 127.9398
10 | 1.4419 | 0.01181 | -0.064 | 122.0914
10.5 | 1.4806 | 0.01237 | -0.0616 | 119.6928
11 | 1.5054 | 0.01312 | -0.0566 | 114.7409
11.5 | 1.5343 | 0.01392 | -0.0528 | 110.2227
12 | 1.561 | 0.01495 | -0.049 | 104.4147
12.5 | 1.5979 | 0.01556 | -0.0471 | 102.6928
13 | 1.6199 | 0.01702 | -0.0432 | 95.1763
13.5 | 1.6404 | 0.01868 | -0.0395 | 87.8158
14 | 1.6653 | 0.0202 | -0.0367 | 82.4406
14.5 | 1.6891 | 0.02187 | -0.034 | 77.2337
15 | 1.7079 | 0.02399 | -0.0312 | 71.1922
16 | 1.7057 | 0.03181 | -0.0236 | 53.6215
16.5 | 1.7089 | 0.03592 | -0.0212 | 47.5752
17 | 1.6997 | 0.04162 | -0.0191 | 40.8385
18 | 1.661 | 0.05732 | -0.0182 | 28.9777
18.5 | 1.6661 | 0.06301 | -0.0194 | 26.4418
19 | 1.6239 | 0.07594 | -0.0228 | 21.384
19.5 | 1.632 | 0.08199 | -0.0252 | 19.9049

## 117. Re 12M Mach 0.25 (1)
BIGFOIL.COM POLAR EXPORT
NACA66-709 a=0.2
NACA66-709 a=0.2 |  |  |  | Cl Max: | 1.243 | at alpha= | 8 | deg
JavaFoil+Calcfoil stall+Eppler ext transition |  |  |  | L/D Max: | 195.156 | at alpha= | 4.5 | deg
Re: | 12000000 |  |  | Cd Min: | 0.00458 | at alpha= | 2.5 | deg
Mach: | 0.25 |  |  | Cl=0 at alpha= | -3.6512 | deg
|  |  |  | @ Cl=0.1, Cd= | 0.016499
|  |  |  | @ Cl=0.4, Cd= | 0.0058198
|  |  |  | @ Cl=0.6, Cd= | 0.02297
alpha (deg) | Cl | Cd | Cm | Cl/Cd
-12 | -0.048 | 0.07605 | -0.026 | -0.628
-11.5 | -0.045 | 0.0721 | -0.026 | -0.623
-11 | -0.042 | 0.06814 | -0.026 | -0.617
-10.5 | -0.039 | 0.06472 | -0.027 | -0.605
-10 | -0.036 | 0.06047 | -0.027 | -0.601
-9.5 | -0.094 | 0.05766 | -0.027 | -1.625
-9 | -0.124 | 0.05442 | -0.027 | -2.276
-8.5 | -0.145 | 0.05135 | -0.027 | -2.83
-8 | -0.16 | 0.04879 | -0.027 | -3.28
-7.5 | -0.168 | 0.04586 | -0.027 | -3.667
-7 | -0.169 | 0.04377 | -0.027 | -3.866
-6.5 | -0.163 | 0.0417 | -0.027 | -3.907
-6 | -0.149 | 0.0405 | -0.027 | -3.685
-5.5 | -0.129 | 0.0376 | -0.028 | -3.419
-5 | -0.101 | 0.03579 | -0.028 | -2.826
-4.5 | -0.068 | 0.03409 | -0.029 | -1.99
-4 | -0.03 | 0.03259 | -0.03 | -0.906
-3.5 | 0.013 | 0.0314 | -0.03 | 0.411
-3 | 0.058 | 0.02999 | -0.031 | 1.948
-2.5 | 0.132 | 0.00622 | -0.063 | 21.147
-2 | 0.192 | 0.00596 | -0.063 | 32.283
-1.5 | 0.254 | 0.00593 | -0.064 | 42.893
-1 | 0.316 | 0.00592 | -0.064 | 53.416
-0.5 | 0.379 | 0.00593 | -0.065 | 63.87
0 | 0.44 | 0.00561 | -0.066 | 78.415
0.5 | 0.501 | 0.00566 | -0.066 | 88.541
1 | 0.561 | 0.00571 | -0.067 | 98.197
1.5 | 0.621 | 0.00579 | -0.068 | 107.155
2 | 0.681 | 0.00586 | -0.068 | 116.093
2.5 | 0.74 | 0.00458 | -0.069 | 161.695
3 | 0.799 | 0.00465 | -0.069 | 171.919
3.5 | 0.858 | 0.00477 | -0.07 | 179.795
4 | 0.917 | 0.00491 | -0.071 | 186.891
4.5 | 0.975 | 0.00499 | -0.071 | 195.156
5 | 1.03 | 0.00642 | -0.072 | 160.368
5.5 | 1.082 | 0.00858 | -0.073 | 126.008
6 | 1.131 | 0.009 | -0.073 | 125.714
6.5 | 1.176 | 0.00945 | -0.074 | 124.467
7 | 1.212 | 0.00993 | -0.075 | 122.036
7.5 | 1.235 | 0.01052 | -0.075 | 117.332
8 | 1.243 | 0.01117 | -0.076 | 111.272
8.5 | 1.236 | 0.01193 | -0.076 | 103.625
9 | 1.211 | 0.01267 | -0.077 | 95.585
9.5 | 1.167 | 0.01349 | -0.077 | 86.529
10 | 1.103 | 0.01437 | -0.078 | 76.748
10.5 | 1.021 | 0.01548 | -0.079 | 65.932
11 | 0.922 | 0.01662 | -0.079 | 55.46
11.5 | 0.809 | 0.01804 | -0.079 | 44.821
12 | 0.688 | 0.01905 | -0.08 | 36.081
12.5 | 0.558 | 0.02073 | -0.08 | 26.904
13 | 0.42 | 0.02297 | -0.08 | 18.283

## 118. Re 12M Mach 0.25 (2)
BIGFOIL.COM POLAR EXPORT
NACA66-709 a=0.2
NACA66-709 a=0.2 |  |  |  | Cl Max: | 1.61 | at alpha= | 14 | deg
XFOIL ncrit=9 |  |  |  | L/D Max: | 185.352 | at alpha= | 3.5 | deg
Re: | 12000000 |  |  | Cd Min: | 0.23777 | at alpha= | -20 | deg
Mach: | 0.25 |  |  | Cl=0 at alpha= | -3.9413 | deg
|  |  |  | @ Cl=0.1, Cd= | 0.0065104
|  |  |  | @ Cl=0.4, Cd= | 0.0049317
|  |  |  | @ Cl=0.6, Cd= | 0.0050413
alpha (deg) | Cl | Cd | Cm | Cl/Cd
-20 | -0.6069 | 0.23777 | 0.0298 | -2.5525
-19.5 | -0.5877 | 0.23142 | 0.0253 | -2.5395
-19 | -0.5679 | 0.22562 | 0.0208 | -2.5171
-18.5 | -0.5485 | 0.21952 | 0.0165 | -2.4986
-18 | -0.5297 | 0.21321 | 0.0127 | -2.4844
-17 | -0.4916 | 0.19967 | 0.0045 | -2.4621
-16.5 | -0.4724 | 0.19288 | 0.0004 | -2.4492
-16 | -0.4532 | 0.18617 | -0.0037 | -2.4343
-15.5 | -0.4344 | 0.17916 | -0.0078 | -2.4246
-15 | -0.4162 | 0.172 | -0.0118 | -2.4198
-14.5 | -0.3984 | 0.16481 | -0.0158 | -2.4173
-14 | -0.3803 | 0.15788 | -0.0197 | -2.4088
-13.5 | -0.3629 | 0.15076 | -0.0236 | -2.4071
-12.5 | -0.3364 | 0.13382 | -0.0314 | -2.5138
-12 | -0.3191 | 0.12746 | -0.035 | -2.5035
-11.5 | -0.2993 | 0.12231 | -0.0384 | -2.4471
-11 | -0.2817 | 0.11625 | -0.0416 | -2.4232
-10.5 | -0.2672 | 0.10967 | -0.0449 | -2.4364
-10 | -0.2502 | 0.10361 | -0.0478 | -2.4148
-9.5 | -0.2355 | 0.09747 | -0.0508 | -2.4161
-9 | -0.2212 | 0.09163 | -0.0537 | -2.4141
-8.5 | -0.2089 | 0.08587 | -0.0563 | -2.4327
-8 | -0.2007 | 0.07979 | -0.0588 | -2.5154
-7.5 | -0.1981 | 0.07454 | -0.0605 | -2.6576
-7 | -0.2247 | 0.06237 | -0.0672 | -3.6027
-5 | -0.1094 | 0.02307 | -0.0759 | -4.7421
-4.5 | -0.0583 | 0.01955 | -0.0756 | -2.9821
-4 | -0.0064 | 0.01614 | -0.075 | -0.39653
-3.5 | 0.0481 | 0.01384 | -0.0747 | 3.4754
-3 | 0.0941 | 0.00662 | -0.0727 | 14.2145
-2.5 | 0.1501 | 0.00558 | -0.0723 | 26.8996
-2 | 0.2075 | 0.00515 | -0.0722 | 40.2913
-1.5 | 0.2658 | 0.0049 | -0.0723 | 54.2449
-1 | 0.3248 | 0.00493 | -0.0727 | 65.8824
-0.5 | 0.3838 | 0.00494 | -0.0732 | 77.6923
0 | 0.4424 | 0.00491 | -0.0736 | 90.1018
0.5 | 0.5011 | 0.00493 | -0.0741 | 101.643
1 | 0.5597 | 0.005 | -0.0746 | 111.94
1.5 | 0.6182 | 0.00506 | -0.0751 | 122.1739
2 | 0.6764 | 0.00516 | -0.0756 | 131.0853
3 | 0.7881 | 0.0043 | -0.0764 | 183.2791
3.5 | 0.8415 | 0.00454 | -0.0761 | 185.3524
4 | 0.8957 | 0.00493 | -0.0759 | 181.6836
4.5 | 0.9464 | 0.00565 | -0.0751 | 167.5044
5 | 0.9955 | 0.00642 | -0.0739 | 155.0623
5.5 | 1.043 | 0.00721 | -0.0724 | 144.6602
6 | 1.0937 | 0.00763 | -0.0713 | 143.3421
6.5 | 1.1461 | 0.00796 | -0.0705 | 143.9824
7 | 1.2058 | 0.0084 | -0.0714 | 143.5476
7.5 | 1.2553 | 0.00899 | -0.0702 | 139.6329
8 | 1.3043 | 0.00957 | -0.0688 | 136.2905
8.5 | 1.3513 | 0.01019 | -0.0669 | 132.6104
9 | 1.3962 | 0.01085 | -0.0647 | 128.682
9.5 | 1.4297 | 0.01177 | -0.0603 | 121.4698
10 | 1.4487 | 0.01287 | -0.0535 | 112.5641
10.5 | 1.4817 | 0.01371 | -0.0495 | 108.0744
11 | 1.5092 | 0.01492 | -0.0451 | 101.1528
11.5 | 1.5368 | 0.01627 | -0.041 | 94.4561
12 | 1.5607 | 0.01795 | -0.0368 | 86.9471
12.5 | 1.5962 | 0.0191 | -0.0342 | 83.5707
13 | 1.6037 | 0.02207 | -0.029 | 72.6643
13.5 | 1.6087 | 0.02551 | -0.0242 | 63.0615
14 | 1.61 | 0.02953 | -0.02 | 54.5208
14.5 | 1.6081 | 0.03424 | -0.0165 | 46.9655
15 | 1.586 | 0.04137 | -0.0133 | 38.337
15.5 | 1.5669 | 0.04908 | -0.0119 | 31.9254
16 | 1.5391 | 0.05879 | -0.0125 | 26.1796
16.5 | 1.5085 | 0.07 | -0.0152 | 21.55
17 | 1.4731 | 0.08308 | -0.02 | 17.7311
17.5 | 1.4423 | 0.09657 | -0.0263 | 14.9353
18 | 1.4018 | 0.11284 | -0.0349 | 12.4229
18.5 | 1.3748 | 0.12745 | -0.0434 | 10.787
19 | 1.3446 | 0.14337 | -0.0531 | 9.3785

## 119. Re 12M Mach 0.50 (1)
BIGFOIL.COM POLAR EXPORT
NACA66-709 a=0.2
NACA66-709 a=0.2 |  |  |  | Cl Max: | 1.268 | at alpha= | 6.5 | deg
JavaFoil+Calcfoil stall+Eppler ext transition |  |  |  | L/D Max: | 154.124 | at alpha= | 4.5 | deg
Re: | 12000000 |  |  | Cd Min: | 0.00552 | at alpha= | 0.5 | deg
Mach: | 0.5 |  |  | Cl=0 at alpha= | -3.6481 | deg
|  |  |  | @ Cl=0.1, Cd= | 0.030561
|  |  |  | @ Cl=0.4, Cd= | 0.0057669
|  |  |  | @ Cl=0.6, Cd= | 0.0055384
alpha (deg) | Cl | Cd | Cm | Cl/Cd
-20 | -0.884 | 0.14771 | -0.031 | -5.982
-19.5 | -0.857 | 0.1414 | -0.031 | -6.061
-19 | -0.831 | 0.13312 | -0.032 | -6.244
-18.5 | -0.805 | 0.12536 | -0.032 | -6.423
-18 | -0.779 | 0.11887 | -0.033 | -6.555
-17.5 | -0.754 | 0.11113 | -0.033 | -6.781
-17 | -0.728 | 0.10462 | -0.034 | -6.959
-16.5 | -0.695 | 0.11878 | -0.03 | -5.85
-16 | -0.668 | 0.11052 | -0.031 | -6.046
-15.5 | -0.642 | 0.1018 | -0.031 | -6.306
-15 | -0.616 | 0.09492 | -0.032 | -6.49
-14.5 | -0.59 | 0.08822 | -0.033 | -6.686
-14 | -0.565 | 0.08171 | -0.034 | -6.909
-13.5 | -0.539 | 0.07526 | -0.036 | -7.163
-13 | -0.514 | 0.06902 | -0.037 | -7.449
-12.5 | -0.489 | 0.06286 | -0.039 | -7.78
-12 | -0.451 | 0.08011 | -0.03 | -5.635
-11.5 | -0.425 | 0.07257 | -0.03 | -5.85
-11 | -0.398 | 0.06734 | -0.031 | -5.906
-10.5 | -0.371 | 0.06258 | -0.032 | -5.929
-10 | -0.345 | 0.05711 | -0.033 | -6.034
-9.5 | -0.318 | 0.05408 | -0.034 | -5.871
-9 | -0.293 | 0.04762 | -0.038 | -6.147
-8.5 | -0.268 | 0.04102 | -0.042 | -6.544
-8 | -0.235 | 0.04842 | -0.032 | -4.859
-7.5 | -0.208 | 0.04778 | -0.031 | -4.35
-7 | -0.181 | 0.0458 | -0.03 | -3.945
-6.5 | -0.154 | 0.04526 | -0.029 | -3.393
-6 | -0.127 | 0.03935 | -0.032 | -3.225
-5.5 | -0.1 | 0.03701 | -0.033 | -2.702
-5 | -0.073 | 0.03485 | -0.034 | -2.097
-4.5 | -0.046 | 0.03559 | -0.031 | -1.289
-4 | -0.019 | 0.03384 | -0.031 | -0.56
-3.5 | 0.008 | 0.03304 | -0.031 | 0.24
-3 | 0.035 | 0.03122 | -0.032 | 1.115
-2.5 | 0.107 | 0.03049 | -0.032 | 3.497
-2 | 0.166 | 0.02883 | -0.035 | 5.751
-1.5 | 0.278 | 0.0057 | -0.071 | 48.88
-1 | 0.35 | 0.00576 | -0.072 | 60.801
-0.5 | 0.422 | 0.00577 | -0.073 | 73.109
0 | 0.491 | 0.00578 | -0.073 | 84.914
0.5 | 0.559 | 0.00552 | -0.074 | 101.362
1 | 0.626 | 0.00555 | -0.075 | 112.714
1.5 | 0.693 | 0.00564 | -0.075 | 122.706
2 | 0.759 | 0.00574 | -0.076 | 132.236
2.5 | 0.825 | 0.00599 | -0.077 | 137.625
3 | 0.891 | 0.00617 | -0.078 | 144.356
3.5 | 0.956 | 0.00639 | -0.078 | 149.504
4 | 1.021 | 0.0067 | -0.079 | 152.338
4.5 | 1.083 | 0.00703 | -0.08 | 154.124
5 | 1.141 | 0.00742 | -0.08 | 153.869
5.5 | 1.191 | 0.01015 | -0.081 | 117.318
6 | 1.237 | 0.01083 | -0.081 | 114.21
6.5 | 1.268 | 0.01158 | -0.082 | 109.466
7 | 1.264 | 0.01258 | -0.083 | 100.469
7.5 | 1.142 | 0.01421 | -0.083 | 80.353
8 | 0.746 | 0.01566 | -0.084 | 47.667
8.5 | 0.776 | 0.01646 | -0.084 | 47.148
9 | 0.807 | 0.01648 | -0.085 | 48.945
9.5 | 0.835 | 0.01812 | -0.086 | 46.067
10 | 0.86 | 0.02044 | -0.086 | 42.081
10.5 | 0.893 | 0.01971 | -0.087 | 45.303
11 | 0.92 | 0.02187 | -0.087 | 42.038
11.5 | 0.944 | 0.02483 | -0.087 | 38.012

## 120. Re 12M Mach 0.50 (2)
BIGFOIL.COM POLAR EXPORT
NACA66-709 a=0.2
NACA66-709 a=0.2 |  |  |  | Cl Max: | 1.4251 | at alpha= | 9 | deg
XFOIL ncrit=9 |  |  |  | L/D Max: | 203.51 | at alpha= | 3.5 | deg
Re: | 12000000 |  |  | Cd Min: | 0.23202 | at alpha= | -20 | deg
Mach: | 0.5 |  |  | Cl=0 at alpha= | -4.3375 | deg
|  |  |  | @ Cl=0.1, Cd= | 0.025769
|  |  |  | @ Cl=0.4, Cd= | 0.0051
|  |  |  | @ Cl=0.6, Cd= | 0.0051444
alpha (deg) | Cl | Cd | Cm | Cl/Cd
-20 | -0.5398 | 0.23202 | 0.0512 | -2.3265
-19.5 | -0.5226 | 0.22382 | 0.0462 | -2.3349
-19 | -0.5041 | 0.21667 | 0.0411 | -2.3266
-18.5 | -0.4854 | 0.20999 | 0.0362 | -2.3115
-18 | -0.4664 | 0.20296 | 0.0313 | -2.298
-17.5 | -0.4472 | 0.19609 | 0.0264 | -2.2806
-17 | -0.4282 | 0.18937 | 0.0215 | -2.2612
-16.5 | -0.4092 | 0.18274 | 0.0167 | -2.2392
-15.5 | -0.3714 | 0.16987 | 0.007 | -2.1864
-15 | -0.3525 | 0.16368 | 0.0022 | -2.1536
-14.5 | -0.3337 | 0.15761 | -0.0026 | -2.1173
-14 | -0.3157 | 0.15169 | -0.0074 | -2.0812
-13.5 | -0.3614 | 0.15859 | -0.024 | -2.2788
-13 | -0.3395 | 0.15117 | -0.0284 | -2.2458
-12 | -0.3027 | 0.1347 | -0.0372 | -2.2472
-11.5 | -0.2802 | 0.12822 | -0.0413 | -2.1853
-11 | -0.258 | 0.12172 | -0.0451 | -2.1196
-10.5 | -0.2403 | 0.11456 | -0.0491 | -2.0976
-10 | -0.2192 | 0.10807 | -0.0526 | -2.0283
-9.5 | -0.2001 | 0.10149 | -0.0563 | -1.9716
-9 | -0.1816 | 0.09525 | -0.0596 | -1.9066
-8.5 | -0.1638 | 0.08909 | -0.0629 | -1.8386
-8 | -0.1489 | 0.08273 | -0.066 | -1.7998
-7.5 | -0.1343 | 0.07686 | -0.0689 | -1.7473
-7 | -0.1314 | 0.07017 | -0.0717 | -1.8726
-6.5 | -0.137 | 0.06445 | -0.0741 | -2.1257
-6 | -0.1223 | 0.05741 | -0.0791 | -2.1303
-5.5 | -0.0976 | 0.05048 | -0.0832 | -1.9334
-5 | -0.0617 | 0.04439 | -0.0865 | -1.39
-4.5 | -0.0156 | 0.04022 | -0.0887 | -0.38787
-4 | 0.0324 | 0.03465 | -0.0904 | 0.93506
-3.5 | 0.0831 | 0.02815 | -0.0909 | 2.952
-3 | 0.1357 | 0.02074 | -0.0896 | 6.5429
-2.5 | 0.1928 | 0.01578 | -0.0881 | 12.218
-2 | 0.2484 | 0.00976 | -0.0859 | 25.4508
-1.5 | 0.304 | 0.00539 | -0.084 | 56.4007
-1 | 0.3711 | 0.0051 | -0.0836 | 72.7647
-0.5 | 0.4388 | 0.0051 | -0.0837 | 86.0392
0 | 0.5061 | 0.00509 | -0.0839 | 99.4303
0.5 | 0.5728 | 0.00512 | -0.0842 | 111.875
1 | 0.6396 | 0.00518 | -0.0846 | 123.4749
1.5 | 0.7061 | 0.00528 | -0.085 | 133.7311
2 | 0.7724 | 0.0054 | -0.0854 | 143.037
3 | 0.8998 | 0.00465 | -0.0856 | 193.5054
3.5 | 0.9626 | 0.00473 | -0.0851 | 203.5095
4 | 1.0229 | 0.00521 | -0.084 | 196.334
4.5 | 1.0766 | 0.00602 | -0.0816 | 178.8372
5 | 1.117 | 0.00733 | -0.0767 | 152.3874
5.5 | 1.1607 | 0.00817 | -0.0719 | 142.0685
6 | 1.2265 | 0.00873 | -0.0711 | 140.4926
6.5 | 1.2734 | 0.0093 | -0.0664 | 136.9247
7 | 1.3148 | 0.00995 | -0.0605 | 132.1407
7.5 | 1.3501 | 0.01107 | -0.054 | 121.9603
8 | 1.3912 | 0.01222 | -0.0484 | 113.8462
8.5 | 1.4177 | 0.01422 | -0.041 | 99.6976
9 | 1.4251 | 0.01744 | -0.0324 | 81.7144
9.5 | 1.4018 | 0.02278 | -0.023 | 61.5364
10 | 1.3722 | 0.02925 | -0.0149 | 46.9128
10.5 | 1.3409 | 0.03707 | -0.0085 | 36.1721
11 | 1.3123 | 0.04593 | -0.0055 | 28.5717
11.5 | 1.2753 | 0.05692 | -0.0059 | 22.4051
12 | 1.2412 | 0.06905 | -0.0096 | 17.9754
12.5 | 1.2062 | 0.0828 | -0.016 | 14.5676
13 | 1.1723 | 0.09783 | -0.0245 | 11.983
13.5 | 1.1435 | 0.11343 | -0.0343 | 10.0811
14 | 1.1189 | 0.12954 | -0.0447 | 8.6375

## 121. Re 14M Mach 0.00 (1)
BIGFOIL.COM POLAR EXPORT
NACA66-709 a=0.2
NACA66-709 a=0.2 |  |  |  | Cl Max: | 1.246 | at alpha= | 8.5 | deg
JavaFoil+Calcfoil stall+Eppler ext transition |  |  |  | L/D Max: | 195.84 | at alpha= | 4.5 | deg
Re: | 14000000 |  |  | Cd Min: | 0.00453 | at alpha= | 3 | deg
Mach: | 0 |  |  | Cl=0 at alpha= | -3.6512 | deg
|  |  |  | @ Cl=0.1, Cd= | 0.006135
|  |  |  | @ Cl=0.4, Cd= | 0.005828
|  |  |  | @ Cl=0.6, Cd= | 0.0056498
alpha (deg) | Cl | Cd | Cm | Cl/Cd
-15 | -0.193 | 0.10092 | -0.024 | -1.91
-14.5 | -0.203 | 0.09662 | -0.025 | -2.105
-14 | -0.214 | 0.09168 | -0.025 | -2.338
-13.5 | -0.224 | 0.08655 | -0.025 | -2.584
-13 | -0.232 | 0.08213 | -0.025 | -2.819
-12.5 | -0.239 | 0.0782 | -0.025 | -3.056
-12 | -0.246 | 0.07354 | -0.026 | -3.345
-11.5 | -0.252 | 0.0702 | -0.025 | -3.589
-11 | -0.257 | 0.06661 | -0.026 | -3.857
-10.5 | -0.26 | 0.06317 | -0.026 | -4.123
-10 | -0.262 | 0.06083 | -0.025 | -4.309
-9.5 | -0.262 | 0.05728 | -0.026 | -4.572
-9 | -0.259 | 0.05408 | -0.026 | -4.788
-8.5 | -0.253 | 0.05126 | -0.026 | -4.937
-8 | -0.244 | 0.04862 | -0.026 | -5.016
-7.5 | -0.231 | 0.04561 | -0.026 | -5.069
-7 | -0.214 | 0.04299 | -0.027 | -4.99
-6.5 | -0.194 | 0.04073 | -0.027 | -4.755
-6 | -0.168 | 0.03941 | -0.027 | -4.273
-5.5 | -0.139 | 0.03673 | -0.028 | -3.796
-5 | -0.106 | 0.03495 | -0.029 | -3.043
-4.5 | -0.07 | 0.03336 | -0.029 | -2.087
-4 | -0.03 | 0.03156 | -0.031 | -0.944
-3.5 | 0.013 | 0.03022 | -0.032 | 0.426
-3 | 0.071 | 0.00613 | -0.06 | 11.619
-2.5 | 0.129 | 0.00614 | -0.061 | 20.968
-2 | 0.187 | 0.00613 | -0.061 | 30.587
-1.5 | 0.247 | 0.00582 | -0.062 | 42.413
-1 | 0.307 | 0.0058 | -0.062 | 52.944
-0.5 | 0.367 | 0.0058 | -0.063 | 63.276
0 | 0.426 | 0.00585 | -0.064 | 72.848
0.5 | 0.485 | 0.00556 | -0.064 | 87.324
1 | 0.543 | 0.00564 | -0.065 | 96.415
1.5 | 0.601 | 0.00565 | -0.065 | 106.358
2 | 0.659 | 0.00574 | -0.066 | 114.913
2.5 | 0.717 | 0.00485 | -0.067 | 147.945
3 | 0.775 | 0.00453 | -0.067 | 170.937
3.5 | 0.832 | 0.00462 | -0.068 | 180.034
4 | 0.889 | 0.00475 | -0.069 | 186.957
4.5 | 0.945 | 0.00482 | -0.069 | 195.84
5 | 0.999 | 0.00512 | -0.07 | 195.248
5.5 | 1.051 | 0.00802 | -0.07 | 131.056
6 | 1.101 | 0.00838 | -0.071 | 131.289
6.5 | 1.146 | 0.00882 | -0.072 | 129.971
7 | 1.186 | 0.00922 | -0.072 | 128.597
7.5 | 1.215 | 0.00968 | -0.073 | 125.501
8 | 1.236 | 0.01017 | -0.074 | 121.497
8.5 | 1.246 | 0.01079 | -0.074 | 115.479
9 | 1.246 | 0.01137 | -0.075 | 109.625
9.5 | 1.235 | 0.01201 | -0.075 | 102.865
10 | 1.213 | 0.01285 | -0.076 | 94.399
10.5 | 1.182 | 0.01354 | -0.077 | 87.287
11 | 1.142 | 0.01438 | -0.077 | 79.423
11.5 | 1.095 | 0.01527 | -0.078 | 71.693
12 | 1.042 | 0.01604 | -0.078 | 64.992
12.5 | 0.986 | 0.01701 | -0.079 | 57.966
13 | 0.926 | 0.01862 | -0.079 | 49.739
13.5 | 0.865 | 0.02052 | -0.079 | 42.146

## 122. Re 14M Mach 0.00 (2)
BIGFOIL.COM POLAR EXPORT
NACA66-709 a=0.2
NACA66-709 a=0.2 |  |  |  | Cl Max: | 1.7743 | at alpha= | 16.5 | deg
XFOIL ncrit=9 |  |  |  | L/D Max: | 177.199 | at alpha= | 3.5 | deg
Re: | 14000000 |  |  | Cd Min: | 0.07189 | at alpha= | 20 | deg
Mach: | 0 |  |  | Cl=0 at alpha= | -3.7996 | deg
|  |  |  | @ Cl=0.1, Cd= | 0.0058214
|  |  |  | @ Cl=0.4, Cd= | 0.004829
|  |  |  | @ Cl=0.6, Cd= | 0.0049683
alpha (deg) | Cl | Cd | Cm | Cl/Cd
-8.5 | -0.5235 | 0.01043 | -0.0658 | -50.1918
-8 | -0.4713 | 0.00905 | -0.0656 | -52.0773
-7 | -0.364 | 0.00702 | -0.0656 | -51.8519
-6.5 | -0.3076 | 0.00681 | -0.0659 | -45.1689
-6 | -0.2506 | 0.00673 | -0.0663 | -37.2363
-5.5 | -0.1933 | 0.00678 | -0.0668 | -28.5103
-5 | -0.1362 | 0.00673 | -0.0673 | -20.2377
-4.5 | -0.0794 | 0.00662 | -0.0677 | -11.994
-4 | -0.0224 | 0.00656 | -0.0682 | -3.4146
-3 | 0.0894 | 0.00592 | -0.0688 | 15.1014
-2.5 | 0.1442 | 0.00541 | -0.0689 | 26.6543
-1.5 | 0.2554 | 0.00482 | -0.0693 | 52.9876
-1 | 0.3121 | 0.00483 | -0.0699 | 64.617
-0.5 | 0.3688 | 0.00484 | -0.0704 | 76.1983
0 | 0.4253 | 0.00482 | -0.0709 | 88.2365
0.5 | 0.482 | 0.00483 | -0.0714 | 99.793
1 | 0.5384 | 0.00491 | -0.0719 | 109.6538
1.5 | 0.5948 | 0.00496 | -0.0725 | 119.9194
2 | 0.6509 | 0.00505 | -0.073 | 128.8911
2.5 | 0.7065 | 0.00509 | -0.0735 | 138.8016
3 | 0.7588 | 0.00431 | -0.0739 | 176.0557
3.5 | 0.8098 | 0.00457 | -0.0737 | 177.1991
4 | 0.8618 | 0.00497 | -0.0736 | 173.4004
4.5 | 0.9117 | 0.00558 | -0.0731 | 163.3871
5 | 0.9618 | 0.00617 | -0.0727 | 155.8833
5.5 | 1.0097 | 0.00687 | -0.0719 | 146.9723
6 | 1.0603 | 0.00724 | -0.0715 | 146.4503
6.5 | 1.1103 | 0.00752 | -0.071 | 147.6463
7 | 1.1604 | 0.00786 | -0.0706 | 147.6336
7.5 | 1.216 | 0.0083 | -0.0716 | 146.506
8 | 1.264 | 0.00885 | -0.0709 | 142.8249
8.5 | 1.3112 | 0.0094 | -0.0701 | 139.4894
9 | 1.3578 | 0.00993 | -0.0693 | 136.7372
9.5 | 1.4019 | 0.01055 | -0.068 | 132.8815
10 | 1.4446 | 0.01118 | -0.0665 | 129.2129
10.5 | 1.4869 | 0.01172 | -0.0651 | 126.8686
11 | 1.5225 | 0.01238 | -0.0623 | 122.9806
11.5 | 1.5484 | 0.01303 | -0.0577 | 118.8335
12 | 1.5748 | 0.01389 | -0.0537 | 113.3765
12.5 | 1.6087 | 0.01452 | -0.0513 | 110.792
13 | 1.6326 | 0.01572 | -0.0475 | 103.855
13.5 | 1.6559 | 0.01706 | -0.044 | 97.0633
14 | 1.6809 | 0.01839 | -0.0411 | 91.4029
14.5 | 1.7058 | 0.01983 | -0.0384 | 86.0212
15 | 1.7262 | 0.02164 | -0.0355 | 79.7689
15.5 | 1.7441 | 0.02371 | -0.0327 | 73.5597
16 | 1.761 | 0.02599 | -0.0302 | 67.7568
16.5 | 1.7743 | 0.02867 | -0.0277 | 61.887
17 | 1.7594 | 0.034 | -0.0237 | 51.7471
17.5 | 1.7703 | 0.03745 | -0.0223 | 47.271
18 | 1.758 | 0.04355 | -0.0205 | 40.3674
18.5 | 1.765 | 0.04801 | -0.0201 | 36.7632
19 | 1.7517 | 0.05526 | -0.0203 | 31.6992
19.5 | 1.7584 | 0.06041 | -0.0212 | 29.1078
20 | 1.7226 | 0.07189 | -0.0237 | 23.9616

## 123. Re 14M Mach 0.10 (1)
BIGFOIL.COM POLAR EXPORT
NACA66-709 a=0.2
NACA66-709 a=0.2 |  |  |  | Cl Max: | 1.246 | at alpha= | 8.5 | deg
JavaFoil+Calcfoil stall+Eppler ext transition |  |  |  | L/D Max: | 196.288 | at alpha= | 5 | deg
Re: | 14000000 |  |  | Cd Min: | 0.00451 | at alpha= | 3 | deg
Mach: | 0.1 |  |  | Cl=0 at alpha= | -3.6512 | deg
|  |  |  | @ Cl=0.1, Cd= | 0.00613
|  |  |  | @ Cl=0.4, Cd= | 0.005821
|  |  |  | @ Cl=0.6, Cd= | 0.0056959
alpha (deg) | Cl | Cd | Cm | Cl/Cd
-14.5 | -0.168 | 0.09631 | -0.025 | -1.748
-14 | -0.181 | 0.09208 | -0.025 | -1.96
-13.5 | -0.191 | 0.08689 | -0.025 | -2.202
-13 | -0.201 | 0.08255 | -0.025 | -2.433
-12.5 | -0.21 | 0.07788 | -0.025 | -2.698
-12 | -0.219 | 0.07379 | -0.026 | -2.968
-11.5 | -0.227 | 0.07055 | -0.026 | -3.22
-11 | -0.234 | 0.06651 | -0.026 | -3.523
-10.5 | -0.24 | 0.06322 | -0.026 | -3.801
-10 | -0.244 | 0.06053 | -0.025 | -4.037
-9.5 | -0.247 | 0.05708 | -0.026 | -4.319
-9 | -0.246 | 0.05425 | -0.026 | -4.536
-8.5 | -0.243 | 0.05136 | -0.026 | -4.722
-8 | -0.236 | 0.04864 | -0.026 | -4.842
-7.5 | -0.225 | 0.04589 | -0.026 | -4.899
-7 | -0.21 | 0.04325 | -0.027 | -4.852
-6.5 | -0.191 | 0.04096 | -0.027 | -4.651
-6 | -0.166 | 0.03943 | -0.027 | -4.221
-5.5 | -0.138 | 0.03682 | -0.028 | -3.758
-5 | -0.106 | 0.03507 | -0.029 | -3.018
-4.5 | -0.069 | 0.03346 | -0.029 | -2.077
-4 | -0.03 | 0.0318 | -0.031 | -0.936
-3.5 | 0.013 | 0.03052 | -0.031 | 0.422
-3 | 0.071 | 0.00611 | -0.06 | 11.694
-2.5 | 0.129 | 0.00615 | -0.061 | 21.01
-2 | 0.188 | 0.00585 | -0.062 | 32.144
-1.5 | 0.248 | 0.00581 | -0.062 | 42.66
-1 | 0.308 | 0.00582 | -0.063 | 52.991
-0.5 | 0.369 | 0.0058 | -0.063 | 63.541
0 | 0.428 | 0.00584 | -0.064 | 73.373
0.5 | 0.488 | 0.00556 | -0.064 | 87.7
1 | 0.546 | 0.00564 | -0.065 | 96.874
1.5 | 0.604 | 0.0057 | -0.066 | 106.106
2 | 0.663 | 0.00574 | -0.066 | 115.428
2.5 | 0.721 | 0.00483 | -0.067 | 149.16
3 | 0.778 | 0.00451 | -0.068 | 172.456
3.5 | 0.836 | 0.0046 | -0.068 | 181.649
4 | 0.893 | 0.00474 | -0.069 | 188.367
4.5 | 0.949 | 0.00489 | -0.07 | 193.974
5 | 1.004 | 0.00511 | -0.07 | 196.288
5.5 | 1.056 | 0.00807 | -0.071 | 130.754
6 | 1.105 | 0.00843 | -0.071 | 131.062
6.5 | 1.151 | 0.00888 | -0.072 | 129.61
7 | 1.19 | 0.0093 | -0.073 | 127.933
7.5 | 1.219 | 0.00977 | -0.073 | 124.762
8 | 1.238 | 0.01026 | -0.074 | 120.643
8.5 | 1.246 | 0.0109 | -0.075 | 114.273
9 | 1.243 | 0.01151 | -0.075 | 108.017
9.5 | 1.228 | 0.01217 | -0.076 | 100.925
10 | 1.202 | 0.01303 | -0.076 | 92.251
10.5 | 1.165 | 0.01375 | -0.077 | 84.722
11 | 1.119 | 0.01462 | -0.077 | 76.548
11.5 | 1.066 | 0.01533 | -0.078 | 69.546
12 | 1.007 | 0.01638 | -0.078 | 61.444
12.5 | 0.944 | 0.01741 | -0.079 | 54.212
13 | 0.876 | 0.01946 | -0.079 | 45.012
13.5 | 0.81 | 0.02129 | -0.079 | 38.023

## 124. Re 14M Mach 0.10 (2)
BIGFOIL.COM POLAR EXPORT
NACA66-709 a=0.2
NACA66-709 a=0.2 |  |  |  | Cl Max: | 1.7442 | at alpha= | 17.5 | deg
XFOIL ncrit=9 |  |  |  | L/D Max: | 178.249 | at alpha= | 3.5 | deg
Re: | 14000000 |  |  | Cd Min: | 0.08916 | at alpha= | 20 | deg
Mach: | 0.1 |  |  | Cl=0 at alpha= | -3.7973 | deg
|  |  |  | @ Cl=0.1, Cd= | 0.0059438
|  |  |  | @ Cl=0.4, Cd= | 0.0048298
|  |  |  | @ Cl=0.6, Cd= | 0.0049628
alpha (deg) | Cl | Cd | Cm | Cl/Cd
-7 | -0.3682 | 0.00724 | -0.0668 | -50.8564
-6.5 | -0.3113 | 0.00692 | -0.0669 | -44.9855
-6 | -0.2536 | 0.00681 | -0.0672 | -37.2394
-5.5 | -0.1956 | 0.00683 | -0.0676 | -28.6384
-5 | -0.1379 | 0.00679 | -0.068 | -20.3093
-4.5 | -0.0804 | 0.00669 | -0.0684 | -12.0179
-4 | -0.0229 | 0.00663 | -0.0688 | -3.454
-3 | 0.0901 | 0.00605 | -0.0694 | 14.8926
-2.5 | 0.1451 | 0.00546 | -0.0694 | 26.5751
-1.5 | 0.2569 | 0.00482 | -0.0698 | 53.2988
-1 | 0.314 | 0.00483 | -0.0703 | 65.0104
-0.5 | 0.371 | 0.00484 | -0.0708 | 76.6529
0 | 0.4279 | 0.00482 | -0.0713 | 88.7759
0.5 | 0.4849 | 0.00483 | -0.0718 | 100.3934
1 | 0.5416 | 0.00491 | -0.0723 | 110.3055
1.5 | 0.5984 | 0.00496 | -0.0729 | 120.6452
2 | 0.6548 | 0.00506 | -0.0734 | 129.4071
2.5 | 0.7107 | 0.0051 | -0.0739 | 139.3529
3 | 0.7634 | 0.00431 | -0.0743 | 177.123
3.5 | 0.8146 | 0.00457 | -0.0741 | 178.2495
4 | 0.867 | 0.00497 | -0.0739 | 174.4467
4.5 | 0.917 | 0.0056 | -0.0734 | 163.75
5 | 0.9671 | 0.00621 | -0.073 | 155.7327
5.5 | 1.0153 | 0.00691 | -0.0721 | 146.932
6 | 1.0663 | 0.00727 | -0.0717 | 146.6713
6.5 | 1.1163 | 0.00756 | -0.071 | 147.6587
7 | 1.1673 | 0.00791 | -0.0707 | 147.5727
7.5 | 1.2228 | 0.00836 | -0.0715 | 146.2679
8 | 1.2711 | 0.00891 | -0.0708 | 142.6599
8.5 | 1.3184 | 0.00948 | -0.0698 | 139.0717
9 | 1.365 | 0.01003 | -0.0688 | 136.0917
9.5 | 1.4087 | 0.01068 | -0.0673 | 131.9007
10 | 1.4509 | 0.01133 | -0.0656 | 128.0583
10.5 | 1.4927 | 0.0119 | -0.0638 | 125.437
11 | 1.5217 | 0.01257 | -0.0596 | 121.0581
11.5 | 1.5494 | 0.0133 | -0.0553 | 116.4962
12 | 1.5764 | 0.01423 | -0.0514 | 110.78
12.5 | 1.6109 | 0.01491 | -0.049 | 108.0416
13 | 1.6345 | 0.01622 | -0.0451 | 100.7707
13.5 | 1.6569 | 0.0177 | -0.0415 | 93.6102
14 | 1.6815 | 0.01917 | -0.0385 | 87.7152
14.5 | 1.7052 | 0.02078 | -0.0357 | 82.0597
15 | 1.7239 | 0.02283 | -0.0326 | 75.5103
16.5 | 1.7333 | 0.03364 | -0.0225 | 51.525
17 | 1.7352 | 0.03801 | -0.0204 | 45.6511
17.5 | 1.7442 | 0.04204 | -0.0193 | 41.4891
18 | 1.7141 | 0.05074 | -0.0181 | 33.782
18.5 | 1.7189 | 0.05608 | -0.0186 | 30.6509
19 | 1.6902 | 0.06622 | -0.0203 | 25.524
19.5 | 1.6959 | 0.0722 | -0.0222 | 23.4889
20 | 1.6337 | 0.08916 | -0.0282 | 18.3232

## 125. Re 14M Mach 0.25 (1)
BIGFOIL.COM POLAR EXPORT
NACA66-709 a=0.2
NACA66-709 a=0.2 |  |  |  | Cl Max: | 1.244 | at alpha= | 8 | deg
JavaFoil+Calcfoil stall+Eppler ext transition |  |  |  | L/D Max: | 195.09 | at alpha= | 4.5 | deg
Re: | 14000000 |  |  | Cd Min: | 0.0045 | at alpha= | 2.5 | deg
Mach: | 0.25 |  |  | Cl=0 at alpha= | -3.6512 | deg
|  |  |  | @ Cl=0.1, Cd= | 0.016473
|  |  |  | @ Cl=0.4, Cd= | 0.005737
|  |  |  | @ Cl=0.6, Cd= | 0.02207
alpha (deg) | Cl | Cd | Cm | Cl/Cd
-12 | -0.048 | 0.07552 | -0.026 | -0.632
-11.5 | -0.045 | 0.07135 | -0.026 | -0.629
-11 | -0.042 | 0.06773 | -0.026 | -0.621
-10.5 | -0.039 | 0.06433 | -0.027 | -0.609
-10 | -0.036 | 0.06008 | -0.027 | -0.605
-9.5 | -0.094 | 0.05762 | -0.027 | -1.626
-9 | -0.124 | 0.05388 | -0.027 | -2.299
-8.5 | -0.145 | 0.05116 | -0.027 | -2.84
-8 | -0.16 | 0.04877 | -0.027 | -3.282
-7.5 | -0.168 | 0.0458 | -0.028 | -3.673
-7 | -0.169 | 0.04362 | -0.028 | -3.88
-6.5 | -0.163 | 0.04159 | -0.027 | -3.918
-6 | -0.149 | 0.04015 | -0.027 | -3.717
-5.5 | -0.129 | 0.03748 | -0.028 | -3.431
-5 | -0.101 | 0.0356 | -0.029 | -2.843
-4.5 | -0.068 | 0.03394 | -0.029 | -2
-4 | -0.03 | 0.03245 | -0.03 | -0.91
-3.5 | 0.013 | 0.03126 | -0.03 | 0.413
-3 | 0.059 | 0.02966 | -0.033 | 1.974
-2.5 | 0.132 | 0.00618 | -0.063 | 21.272
-2 | 0.192 | 0.0059 | -0.063 | 32.58
-1.5 | 0.254 | 0.00587 | -0.064 | 43.281
-1 | 0.316 | 0.00583 | -0.064 | 54.278
-0.5 | 0.379 | 0.00583 | -0.065 | 64.926
0 | 0.44 | 0.00556 | -0.066 | 79.157
0.5 | 0.501 | 0.00561 | -0.066 | 89.364
1 | 0.561 | 0.00566 | -0.067 | 99.065
1.5 | 0.621 | 0.00574 | -0.068 | 108.212
2 | 0.681 | 0.00579 | -0.068 | 117.637
2.5 | 0.74 | 0.0045 | -0.069 | 164.349
3 | 0.799 | 0.00458 | -0.069 | 174.663
3.5 | 0.858 | 0.00468 | -0.07 | 183.467
4 | 0.917 | 0.00483 | -0.071 | 189.885
4.5 | 0.975 | 0.005 | -0.071 | 195.09
5 | 1.03 | 0.00648 | -0.072 | 158.88
5.5 | 1.082 | 0.00841 | -0.073 | 128.684
6 | 1.132 | 0.00882 | -0.073 | 128.398
6.5 | 1.177 | 0.00924 | -0.074 | 127.328
7 | 1.213 | 0.00973 | -0.075 | 124.679
7.5 | 1.236 | 0.01027 | -0.075 | 120.262
8 | 1.244 | 0.0109 | -0.076 | 114.186
8.5 | 1.237 | 0.01162 | -0.076 | 106.533
9 | 1.212 | 0.01233 | -0.077 | 98.349
9.5 | 1.168 | 0.01312 | -0.078 | 89.056
10 | 1.104 | 0.01397 | -0.078 | 79.058
10.5 | 1.022 | 0.01507 | -0.079 | 67.807
11 | 0.923 | 0.01617 | -0.079 | 57.071
11.5 | 0.81 | 0.01748 | -0.08 | 46.326
12 | 0.689 | 0.01849 | -0.08 | 37.232
12.5 | 0.559 | 0.02008 | -0.08 | 27.821
13 | 0.421 | 0.02207 | -0.081 | 19.082

## 126. Re 14M Mach 0.25 (2)
BIGFOIL.COM POLAR EXPORT
NACA66-709 a=0.2
NACA66-709 a=0.2 |  |  |  | Cl Max: | 1.6348 | at alpha= | 14 | deg
XFOIL ncrit=9 |  |  |  | L/D Max: | 182.935 | at alpha= | 3.5 | deg
Re: | 14000000 |  |  | Cd Min: | 0.23759 | at alpha= | -20 | deg
Mach: | 0.25 |  |  | Cl=0 at alpha= | -3.7931 | deg
|  |  |  | @ Cl=0.1, Cd= | 0.0065206
|  |  |  | @ Cl=0.4, Cd= | 0.0048643
|  |  |  | @ Cl=0.6, Cd= | 0.0049746
alpha (deg) | Cl | Cd | Cm | Cl/Cd
-20 | -0.6067 | 0.23759 | 0.0297 | -2.5536
-19.5 | -0.5875 | 0.23127 | 0.0252 | -2.5403
-19 | -0.5681 | 0.22558 | 0.0208 | -2.5184
-18.5 | -0.5499 | 0.21956 | 0.0169 | -2.5046
-18 | -0.5306 | 0.21321 | 0.0128 | -2.4886
-17.5 | -0.511 | 0.20649 | 0.0087 | -2.4747
-17 | -0.4918 | 0.19968 | 0.0045 | -2.4629
-16.5 | -0.4724 | 0.1929 | 0.0003 | -2.4489
-16 | -0.4533 | 0.18617 | -0.0038 | -2.4349
-15.5 | -0.4343 | 0.17921 | -0.0078 | -2.4234
-15 | -0.416 | 0.17204 | -0.0119 | -2.418
-14 | -0.38 | 0.15791 | -0.0198 | -2.4064
-13.5 | -0.3684 | 0.14866 | -0.0238 | -2.4781
-13 | -0.3514 | 0.14166 | -0.0277 | -2.4806
-12.5 | -0.3365 | 0.13368 | -0.0315 | -2.5172
-12 | -0.3194 | 0.12719 | -0.0351 | -2.5112
-11.5 | -0.3005 | 0.12168 | -0.0385 | -2.4696
-11 | -0.283 | 0.11582 | -0.0418 | -2.4434
-10.5 | -0.2677 | 0.10933 | -0.0451 | -2.4486
-10 | -0.2504 | 0.10348 | -0.048 | -2.4198
-9.5 | -0.2352 | 0.09739 | -0.051 | -2.415
-8 | -0.247 | 0.07368 | -0.0596 | -3.3523
-7.5 | -0.2473 | 0.06755 | -0.0637 | -3.661
-7 | -0.2269 | 0.06178 | -0.0675 | -3.6727
-6.5 | -0.2028 | 0.05494 | -0.0712 | -3.6913
-5.5 | -0.208 | 0.00778 | -0.0726 | -26.7352
-5 | -0.1466 | 0.00756 | -0.0724 | -19.3915
-4.5 | -0.0858 | 0.00738 | -0.0723 | -11.626
-4 | -0.025 | 0.00735 | -0.0724 | -3.4014
-3.5 | 0.0354 | 0.00734 | -0.0726 | 4.8229
-2.5 | 0.1505 | 0.00588 | -0.0724 | 25.5952
-2 | 0.2073 | 0.00521 | -0.0722 | 39.7889
-1.5 | 0.2651 | 0.00486 | -0.0722 | 54.5473
-1 | 0.3243 | 0.00485 | -0.0727 | 66.866
-0.5 | 0.3832 | 0.00487 | -0.0731 | 78.6858
0 | 0.4421 | 0.00485 | -0.0736 | 91.1546
0.5 | 0.5009 | 0.00487 | -0.0741 | 102.8542
1 | 0.5595 | 0.00494 | -0.0746 | 113.2591
1.5 | 0.6181 | 0.00499 | -0.0751 | 123.8677
2 | 0.6763 | 0.0051 | -0.0756 | 132.6078
2.5 | 0.7342 | 0.00514 | -0.0761 | 142.8405
3 | 0.7886 | 0.00435 | -0.0765 | 181.2874
3.5 | 0.8415 | 0.0046 | -0.0762 | 182.9348
4 | 0.8955 | 0.00501 | -0.0759 | 178.7425
4.5 | 0.9461 | 0.00572 | -0.0751 | 165.4021
5 | 0.9967 | 0.00641 | -0.0742 | 155.4914
5.5 | 1.0459 | 0.00712 | -0.073 | 146.8961
6 | 1.0985 | 0.00747 | -0.0723 | 147.0549
6.5 | 1.1489 | 0.0078 | -0.071 | 147.2949
7 | 1.2065 | 0.00818 | -0.0714 | 147.4939
7.5 | 1.2584 | 0.0088 | -0.0707 | 143
8 | 1.3081 | 0.00935 | -0.0694 | 139.9037
8.5 | 1.3559 | 0.00996 | -0.0677 | 136.1345
9 | 1.4012 | 0.01062 | -0.0655 | 131.9397
9.5 | 1.4394 | 0.01149 | -0.0621 | 125.2742
10 | 1.4637 | 0.01233 | -0.0559 | 118.7105
10.5 | 1.4965 | 0.01309 | -0.0518 | 114.3239
11 | 1.5248 | 0.01419 | -0.0472 | 107.456
11.5 | 1.5533 | 0.01543 | -0.043 | 100.6675
12 | 1.5781 | 0.01697 | -0.0388 | 92.9935
12.5 | 1.612 | 0.01816 | -0.0359 | 88.7665
13 | 1.6229 | 0.0208 | -0.0307 | 78.024
13.5 | 1.6305 | 0.02393 | -0.0259 | 68.1362
14 | 1.6348 | 0.0276 | -0.0215 | 59.2319
14.5 | 1.6347 | 0.03195 | -0.0177 | 51.1643
15 | 1.6148 | 0.03857 | -0.014 | 41.8667
15.5 | 1.5958 | 0.04593 | -0.0121 | 34.7442
16 | 1.57 | 0.05498 | -0.0118 | 28.5558
16.5 | 1.5405 | 0.06556 | -0.0137 | 23.4976
17 | 1.5055 | 0.07808 | -0.0178 | 19.2815
17.5 | 1.4748 | 0.09113 | -0.0235 | 16.1835
18 | 1.4329 | 0.10714 | -0.0316 | 13.3741
18.5 | 1.4058 | 0.12142 | -0.0397 | 11.578
19 | 1.3742 | 0.13724 | -0.0492 | 10.0131

## 127. Re 14M Mach 0.50 (1)
BIGFOIL.COM POLAR EXPORT
NACA66-709 a=0.2
NACA66-709 a=0.2 |  |  |  | Cl Max: | 1.269 | at alpha= | 6.5 | deg
JavaFoil+Calcfoil stall+Eppler ext transition |  |  |  | L/D Max: | 171.708 | at alpha= | 2.5 | deg
Re: | 14000000 |  |  | Cd Min: | 0.00481 | at alpha= | 2.5 | deg
Mach: | 0.5 |  |  | Cl=0 at alpha= | -3.6481 | deg
|  |  |  | @ Cl=0.1, Cd= | 0.030449
|  |  |  | @ Cl=0.4, Cd= | 0.0057247
|  |  |  | @ Cl=0.6, Cd= | 0.0054928
alpha (deg) | Cl | Cd | Cm | Cl/Cd
-20 | -0.884 | 0.14839 | -0.032 | -5.959
-19.5 | -0.857 | 0.13948 | -0.031 | -6.146
-19 | -0.832 | 0.13138 | -0.032 | -6.333
-18.5 | -0.806 | 0.12339 | -0.033 | -6.535
-18 | -0.78 | 0.11694 | -0.033 | -6.672
-17.5 | -0.755 | 0.10888 | -0.034 | -6.937
-17 | -0.73 | 0.10204 | -0.035 | -7.153
-16.5 | -0.695 | 0.11716 | -0.03 | -5.932
-16 | -0.668 | 0.10955 | -0.031 | -6.1
-15.5 | -0.643 | 0.10072 | -0.032 | -6.38
-15 | -0.617 | 0.09397 | -0.033 | -6.562
-14.5 | -0.591 | 0.08729 | -0.034 | -6.768
-14 | -0.566 | 0.08042 | -0.035 | -7.033
-13.5 | -0.54 | 0.07349 | -0.037 | -7.355
-13 | -0.516 | 0.0665 | -0.039 | -7.763
-12.5 | -0.492 | 0.05953 | -0.041 | -8.266
-12 | -0.451 | 0.07914 | -0.03 | -5.704
-11.5 | -0.425 | 0.07177 | -0.03 | -5.916
-11 | -0.398 | 0.06707 | -0.031 | -5.933
-10.5 | -0.371 | 0.06182 | -0.032 | -6.005
-10 | -0.345 | 0.0567 | -0.034 | -6.085
-9.5 | -0.318 | 0.05363 | -0.034 | -5.925
-9 | -0.294 | 0.04633 | -0.039 | -6.338
-8.5 | -0.272 | 0.03726 | -0.044 | -7.287
-8 | -0.235 | 0.04833 | -0.032 | -4.869
-7.5 | -0.208 | 0.04759 | -0.031 | -4.368
-7 | -0.181 | 0.04561 | -0.03 | -3.962
-6.5 | -0.154 | 0.04487 | -0.029 | -3.423
-6 | -0.127 | 0.03926 | -0.032 | -3.233
-5.5 | -0.1 | 0.03687 | -0.033 | -2.712
-5 | -0.073 | 0.03472 | -0.035 | -2.105
-4.5 | -0.046 | 0.03542 | -0.031 | -1.295
-4 | -0.019 | 0.03371 | -0.032 | -0.562
-3.5 | 0.008 | 0.03297 | -0.031 | 0.241
-3 | 0.035 | 0.03118 | -0.032 | 1.116
-2.5 | 0.107 | 0.03037 | -0.032 | 3.512
-2 | 0.166 | 0.02868 | -0.035 | 5.784
-1.5 | 0.278 | 0.00571 | -0.071 | 48.722
-1 | 0.35 | 0.00569 | -0.072 | 61.544
-0.5 | 0.422 | 0.00574 | -0.073 | 73.43
0 | 0.491 | 0.00573 | -0.073 | 85.686
0.5 | 0.559 | 0.00545 | -0.074 | 102.692
1 | 0.626 | 0.00552 | -0.075 | 113.521
1.5 | 0.693 | 0.00555 | -0.075 | 124.782
2 | 0.759 | 0.00563 | -0.076 | 134.915
2.5 | 0.825 | 0.00481 | -0.077 | 171.708
3 | 0.891 | 0.00606 | -0.078 | 147.068
3.5 | 0.956 | 0.00629 | -0.078 | 152.13
4 | 1.021 | 0.00659 | -0.079 | 155.042
4.5 | 1.083 | 0.00692 | -0.08 | 156.641
5 | 1.141 | 0.00752 | -0.08 | 151.66
5.5 | 1.192 | 0.00992 | -0.081 | 120.18
6 | 1.238 | 0.01057 | -0.081 | 117.173
6.5 | 1.269 | 0.0113 | -0.082 | 112.282
7 | 1.265 | 0.01227 | -0.083 | 103.053
7.5 | 1.143 | 0.01383 | -0.083 | 82.664
8 | 0.747 | 0.01524 | -0.084 | 49.045
8.5 | 0.777 | 0.016 | -0.084 | 48.558
9 | 0.808 | 0.01601 | -0.085 | 50.435
9.5 | 0.836 | 0.01759 | -0.086 | 47.506
10 | 0.862 | 0.01981 | -0.086 | 43.491
10.5 | 0.894 | 0.01911 | -0.087 | 46.773
11 | 0.921 | 0.02126 | -0.087 | 43.301
11.5 | 0.945 | 0.02411 | -0.088 | 39.199

## 128. Re 14M Mach 0.50 (2)
BIGFOIL.COM POLAR EXPORT
NACA66-709 a=0.2
NACA66-709 a=0.2 |  |  |  | Cl Max: | 1.4319 | at alpha= | 9 | deg
XFOIL ncrit=9 |  |  |  | L/D Max: | 203.615 | at alpha= | 3.5 | deg
Re: | 14000000 |  |  | Cd Min: | 0.22781 | at alpha= | -18 | deg
Mach: | 0.5 |  |  | Cl=0 at alpha= | -4.3429 | deg
|  |  |  | @ Cl=0.1, Cd= | 0.024527
|  |  |  | @ Cl=0.4, Cd= | 0.0050056
|  |  |  | @ Cl=0.6, Cd= | 0.0050708
alpha (deg) | Cl | Cd | Cm | Cl/Cd
-18 | -0.5676 | 0.22781 | 0.0186 | -2.4915
-17.5 | -0.5439 | 0.2201 | 0.0136 | -2.4711
-17 | -0.5204 | 0.21239 | 0.0087 | -2.4502
-16.5 | -0.4967 | 0.2047 | 0.0038 | -2.4265
-16 | -0.4732 | 0.19711 | -0.001 | -2.4007
-15.5 | -0.45 | 0.18937 | -0.0057 | -2.3763
-15 | -0.4274 | 0.18161 | -0.0104 | -2.3534
-14.5 | -0.405 | 0.17381 | -0.015 | -2.3301
-14 | -0.3827 | 0.16624 | -0.0196 | -2.3021
-13.5 | -0.3609 | 0.15863 | -0.0241 | -2.2751
-12.5 | -0.323 | 0.14199 | -0.033 | -2.2748
-12 | -0.3029 | 0.13443 | -0.0373 | -2.2532
-11.5 | -0.2806 | 0.12787 | -0.0415 | -2.1944
-11 | -0.259 | 0.12146 | -0.0454 | -2.1324
-10.5 | -0.2404 | 0.11432 | -0.0493 | -2.1029
-10 | -0.2189 | 0.10799 | -0.0528 | -2.027
-9.5 | -0.1997 | 0.10145 | -0.0564 | -1.9685
-9 | -0.1808 | 0.09518 | -0.0599 | -1.8996
-8.5 | -0.1632 | 0.08905 | -0.0631 | -1.8327
-8 | -0.1481 | 0.08272 | -0.0662 | -1.7904
-7 | -0.1344 | 0.06966 | -0.0719 | -1.9294
-6.5 | -0.1422 | 0.06338 | -0.0749 | -2.2436
-6 | -0.1244 | 0.05688 | -0.0794 | -2.1871
-5.5 | -0.0981 | 0.05025 | -0.0834 | -1.9522
-5 | -0.0624 | 0.04409 | -0.0866 | -1.4153
-4.5 | -0.0158 | 0.04006 | -0.0887 | -0.39441
-4 | 0.0345 | 0.03526 | -0.0902 | 0.97845
-3.5 | 0.0814 | 0.02706 | -0.0906 | 3.0081
-3 | 0.1339 | 0.01991 | -0.0893 | 6.7253
-2.5 | 0.1916 | 0.01541 | -0.0879 | 12.4335
-2 | 0.2495 | 0.01055 | -0.0862 | 23.6493
-1.5 | 0.3032 | 0.00531 | -0.0839 | 57.0998
-1 | 0.3704 | 0.00501 | -0.0835 | 73.9321
-0.5 | 0.4383 | 0.005 | -0.0836 | 87.66
0 | 0.5058 | 0.00502 | -0.0839 | 100.757
0.5 | 0.5726 | 0.00504 | -0.0842 | 113.6111
1.5 | 0.7062 | 0.00519 | -0.0851 | 136.0694
2.5 | 0.839 | 0.0054 | -0.0858 | 155.3704
3 | 0.9011 | 0.00466 | -0.0858 | 193.3691
3.5 | 0.9631 | 0.00473 | -0.0852 | 203.6152
4 | 1.0235 | 0.00521 | -0.0841 | 196.4491
4.5 | 1.0747 | 0.00616 | -0.0814 | 174.4643
5 | 1.1183 | 0.00733 | -0.077 | 152.5648
5.5 | 1.169 | 0.00802 | -0.0734 | 145.7606
6 | 1.223 | 0.00847 | -0.0701 | 144.392
6.5 | 1.2848 | 0.00906 | -0.0683 | 141.8102
7 | 1.3221 | 0.00973 | -0.0616 | 135.8787
7.5 | 1.3593 | 0.01072 | -0.0552 | 126.8004
8 | 1.4006 | 0.01182 | -0.0495 | 118.4941
8.5 | 1.4272 | 0.01376 | -0.0419 | 103.7209
9 | 1.4319 | 0.01704 | -0.0328 | 84.0317
9.5 | 1.4077 | 0.02237 | -0.0231 | 62.928
10 | 1.3773 | 0.02882 | -0.0148 | 47.7897
10.5 | 1.3458 | 0.03661 | -0.0083 | 36.7604
11 | 1.3167 | 0.04544 | -0.0052 | 28.9767
11.5 | 1.2793 | 0.0564 | -0.0055 | 22.6826
12 | 1.2451 | 0.06847 | -0.0092 | 18.1846
12.5 | 1.2102 | 0.08215 | -0.0155 | 14.7316
13 | 1.1763 | 0.09713 | -0.024 | 12.1106
13.5 | 1.1474 | 0.11271 | -0.0337 | 10.1801
14 | 1.1228 | 0.12876 | -0.0442 | 8.7201

## 129. Re 16M Mach 0.00 (1)
BIGFOIL.COM POLAR EXPORT
NACA66-709 a=0.2
NACA66-709 a=0.2 |  |  |  | Cl Max: | 1.247 | at alpha= | 8.5 | deg
JavaFoil+Calcfoil stall+Eppler ext transition |  |  |  | L/D Max: | 195.581 | at alpha= | 5 | deg
Re: | 16000000 |  |  | Cd Min: | 0.00445 | at alpha= | 3 | deg
Mach: | 0 |  |  | Cl=0 at alpha= | -3.6512 | deg
|  |  |  | @ Cl=0.1, Cd= | 0.00609
|  |  |  | @ Cl=0.4, Cd= | 0.0057636
|  |  |  | @ Cl=0.6, Cd= | 0.00559
alpha (deg) | Cl | Cd | Cm | Cl/Cd
-15 | -0.193 | 0.10055 | -0.025 | -1.918
-14.5 | -0.203 | 0.09546 | -0.025 | -2.131
-14 | -0.214 | 0.0906 | -0.025 | -2.366
-13.5 | -0.224 | 0.08607 | -0.025 | -2.599
-13 | -0.232 | 0.08167 | -0.025 | -2.836
-12.5 | -0.239 | 0.07772 | -0.025 | -3.076
-12 | -0.246 | 0.07313 | -0.026 | -3.364
-11.5 | -0.252 | 0.07016 | -0.026 | -3.592
-11 | -0.257 | 0.06615 | -0.026 | -3.884
-10.5 | -0.26 | 0.06271 | -0.026 | -4.154
-10 | -0.262 | 0.06039 | -0.026 | -4.342
-9.5 | -0.262 | 0.05714 | -0.025 | -4.582
-9 | -0.259 | 0.05427 | -0.025 | -4.77
-8.5 | -0.253 | 0.05122 | -0.026 | -4.942
-8 | -0.244 | 0.04844 | -0.026 | -5.035
-7.5 | -0.231 | 0.04549 | -0.027 | -5.085
-7 | -0.215 | 0.04287 | -0.027 | -5.005
-6.5 | -0.194 | 0.04062 | -0.028 | -4.77
-6 | -0.168 | 0.03932 | -0.027 | -4.283
-5.5 | -0.139 | 0.03662 | -0.029 | -3.81
-5 | -0.106 | 0.03483 | -0.029 | -3.054
-4.5 | -0.07 | 0.03326 | -0.03 | -2.094
-4 | -0.03 | 0.03125 | -0.032 | -0.955
-3.5 | 0.013 | 0.02948 | -0.034 | 0.438
-3 | 0.071 | 0.00609 | -0.06 | 11.706
-2.5 | 0.129 | 0.00609 | -0.061 | 21.122
-2 | 0.187 | 0.00612 | -0.061 | 30.61
-1.5 | 0.247 | 0.00576 | -0.062 | 42.843
-1 | 0.307 | 0.00577 | -0.062 | 53.231
-0.5 | 0.367 | 0.00573 | -0.063 | 64.061
0 | 0.426 | 0.00579 | -0.064 | 73.676
0.5 | 0.485 | 0.00553 | -0.064 | 87.764
1 | 0.543 | 0.00559 | -0.065 | 97.272
1.5 | 0.601 | 0.00559 | -0.065 | 107.598
2 | 0.659 | 0.00564 | -0.066 | 116.931
2.5 | 0.717 | 0.00479 | -0.067 | 149.842
3 | 0.775 | 0.00445 | -0.067 | 173.993
3.5 | 0.832 | 0.00456 | -0.068 | 182.502
4 | 0.889 | 0.00468 | -0.069 | 190.069
4.5 | 0.945 | 0.00484 | -0.069 | 195.282
5 | 0.999 | 0.00511 | -0.07 | 195.581
5.5 | 1.051 | 0.00789 | -0.07 | 133.109
6 | 1.101 | 0.00821 | -0.071 | 134.028
6.5 | 1.147 | 0.00865 | -0.072 | 132.526
7 | 1.186 | 0.00906 | -0.072 | 131.002
7.5 | 1.216 | 0.00949 | -0.073 | 128.082
8 | 1.236 | 0.00996 | -0.074 | 124.099
8.5 | 1.247 | 0.01057 | -0.074 | 117.986
9 | 1.247 | 0.01111 | -0.075 | 112.184
9.5 | 1.236 | 0.01173 | -0.075 | 105.345
10 | 1.214 | 0.01256 | -0.076 | 96.705
10.5 | 1.183 | 0.01322 | -0.077 | 89.481
11 | 1.143 | 0.01402 | -0.077 | 81.532
11.5 | 1.096 | 0.01488 | -0.078 | 73.645
12 | 1.044 | 0.01563 | -0.078 | 66.765
12.5 | 0.987 | 0.01661 | -0.079 | 59.431
13 | 0.927 | 0.01813 | -0.079 | 51.148
13.5 | 0.867 | 0.01966 | -0.08 | 44.109

## 130. Re 16M Mach 0.00 (2)
BIGFOIL.COM POLAR EXPORT
NACA66-709 a=0.2
NACA66-709 a=0.2 |  |  |  | Cl Max: | 1.7949 | at alpha= | 18.5 | deg
XFOIL ncrit=9 |  |  |  | L/D Max: | 176.514 | at alpha= | 3.5 | deg
Re: | 16000000 |  |  | Cd Min: | 0.06489 | at alpha= | 20 | deg
Mach: | 0 |  |  | Cl=0 at alpha= | -3.7865 | deg
|  |  |  | @ Cl=0.1, Cd= | 0.005641
|  |  |  | @ Cl=0.4, Cd= | 0.0047789
|  |  |  | @ Cl=0.6, Cd= | 0.0049206
alpha (deg) | Cl | Cd | Cm | Cl/Cd
-9.5 | -0.6317 | 0.01172 | -0.0656 | -53.8993
-9 | -0.5809 | 0.01022 | -0.0654 | -56.8395
-8.5 | -0.528 | 0.00915 | -0.0653 | -57.7049
-8 | -0.4741 | 0.00829 | -0.0653 | -57.1894
-7.5 | -0.4195 | 0.00759 | -0.0654 | -55.2701
-7 | -0.3652 | 0.00674 | -0.0654 | -54.184
-6.5 | -0.3089 | 0.00649 | -0.0657 | -47.5963
-6 | -0.2521 | 0.00635 | -0.0661 | -39.7008
-5.5 | -0.1949 | 0.00634 | -0.0666 | -30.7413
-5 | -0.1379 | 0.00625 | -0.067 | -22.064
-4.5 | -0.0811 | 0.00612 | -0.0674 | -13.2516
-4 | -0.0243 | 0.00603 | -0.0679 | -4.0299
-3.5 | 0.0326 | 0.00602 | -0.0684 | 5.4153
-1.5 | 0.2549 | 0.00477 | -0.0693 | 53.4382
-1 | 0.3117 | 0.00477 | -0.0698 | 65.3459
-0.5 | 0.3684 | 0.00479 | -0.0703 | 76.9102
0 | 0.4251 | 0.00477 | -0.0708 | 89.1195
0.5 | 0.4818 | 0.00479 | -0.0714 | 100.5846
1 | 0.5382 | 0.00485 | -0.0719 | 110.9691
1.5 | 0.5946 | 0.00491 | -0.0725 | 121.0998
2 | 0.6507 | 0.00502 | -0.073 | 129.6215
2.5 | 0.7064 | 0.00508 | -0.0735 | 139.0551
3.5 | 0.8102 | 0.00459 | -0.0738 | 176.5142
4 | 0.8614 | 0.00506 | -0.0736 | 170.2372
5 | 0.9625 | 0.00616 | -0.0729 | 156.25
5.5 | 1.0116 | 0.00679 | -0.0723 | 148.9838
6 | 1.0631 | 0.00711 | -0.0721 | 149.5218
6.5 | 1.1139 | 0.0074 | -0.0718 | 150.527
7.5 | 1.2172 | 0.00813 | -0.0717 | 149.7171
8 | 1.2667 | 0.00866 | -0.0714 | 146.2702
9 | 1.3618 | 0.00967 | -0.07 | 140.8273
9.5 | 1.407 | 0.01024 | -0.0689 | 137.4023
10 | 1.4509 | 0.01082 | -0.0677 | 134.0943
10.5 | 1.494 | 0.01136 | -0.0663 | 131.5141
11 | 1.5334 | 0.01199 | -0.0644 | 127.8899
11.5 | 1.5617 | 0.0126 | -0.0601 | 123.9444
12 | 1.5874 | 0.01337 | -0.0558 | 118.7285
12.5 | 1.6193 | 0.01404 | -0.0529 | 115.3348
13 | 1.644 | 0.01514 | -0.0492 | 108.5865
13.5 | 1.6687 | 0.01636 | -0.0457 | 101.9988
14 | 1.6937 | 0.01764 | -0.0427 | 96.0147
14.5 | 1.7185 | 0.01903 | -0.0399 | 90.3048
15 | 1.7391 | 0.02076 | -0.0368 | 83.7717
15.5 | 1.7435 | 0.02371 | -0.0325 | 73.5344
16 | 1.7589 | 0.02609 | -0.0298 | 67.4166
16.5 | 1.7722 | 0.02878 | -0.0273 | 61.5775
17 | 1.7814 | 0.032 | -0.025 | 55.6688
17.5 | 1.7922 | 0.03534 | -0.0233 | 50.7131
18 | 1.788 | 0.04037 | -0.0214 | 44.2903
18.5 | 1.7949 | 0.04464 | -0.0207 | 40.2083
19 | 1.7885 | 0.05071 | -0.0203 | 35.2692
19.5 | 1.7927 | 0.05595 | -0.0208 | 32.0411
20 | 1.7714 | 0.06489 | -0.0222 | 27.2985

## 131. Re 16M Mach 0.10 (1)
BIGFOIL.COM POLAR EXPORT
NACA66-709 a=0.2
NACA66-709 a=0.2 |  |  |  | Cl Max: | 1.247 | at alpha= | 8.5 | deg
JavaFoil+Calcfoil stall+Eppler ext transition |  |  |  | L/D Max: | 196.483 | at alpha= | 4.5 | deg
Re: | 16000000 |  |  | Cd Min: | 0.00443 | at alpha= | 3 | deg
Mach: | 0.1 |  |  | Cl=0 at alpha= | -3.6512 | deg
|  |  |  | @ Cl=0.1, Cd= | 0.006095
|  |  |  | @ Cl=0.4, Cd= | 0.0058115
|  |  |  | @ Cl=0.6, Cd= | 0.0056259
alpha (deg) | Cl | Cd | Cm | Cl/Cd
-14.5 | -0.168 | 0.09599 | -0.025 | -1.754
-14 | -0.181 | 0.09175 | -0.025 | -1.968
-13.5 | -0.191 | 0.08649 | -0.025 | -2.213
-13 | -0.201 | 0.08192 | -0.025 | -2.452
-12.5 | -0.21 | 0.07751 | -0.026 | -2.711
-12 | -0.219 | 0.07339 | -0.026 | -2.985
-11.5 | -0.227 | 0.07009 | -0.026 | -3.241
-11 | -0.234 | 0.06658 | -0.026 | -3.52
-10.5 | -0.24 | 0.063 | -0.026 | -3.814
-10 | -0.244 | 0.0601 | -0.026 | -4.067
-9.5 | -0.247 | 0.05666 | -0.026 | -4.352
-9 | -0.246 | 0.05385 | -0.026 | -4.57
-8.5 | -0.243 | 0.05136 | -0.026 | -4.724
-8 | -0.236 | 0.04881 | -0.026 | -4.827
-7.5 | -0.225 | 0.04553 | -0.027 | -4.939
-7 | -0.21 | 0.04313 | -0.027 | -4.868
-6.5 | -0.191 | 0.04082 | -0.028 | -4.669
-6 | -0.166 | 0.0394 | -0.027 | -4.225
-5.5 | -0.138 | 0.03674 | -0.029 | -3.767
-5 | -0.106 | 0.03493 | -0.029 | -3.032
-4.5 | -0.07 | 0.03334 | -0.03 | -2.085
-4 | -0.03 | 0.03148 | -0.031 | -0.947
-3.5 | 0.013 | 0.03021 | -0.032 | 0.427
-3 | 0.071 | 0.00609 | -0.06 | 11.727
-2.5 | 0.129 | 0.0061 | -0.061 | 21.17
-2 | 0.188 | 0.0061 | -0.062 | 30.823
-1.5 | 0.248 | 0.00581 | -0.062 | 42.698
-1 | 0.308 | 0.00574 | -0.063 | 53.695
-0.5 | 0.369 | 0.00578 | -0.063 | 63.767
0 | 0.428 | 0.00584 | -0.064 | 73.393
0.5 | 0.488 | 0.00551 | -0.064 | 88.467
1 | 0.546 | 0.00557 | -0.065 | 97.972
1.5 | 0.604 | 0.00563 | -0.066 | 107.338
2 | 0.663 | 0.00564 | -0.066 | 117.484
2.5 | 0.721 | 0.00477 | -0.067 | 151.143
3 | 0.779 | 0.00443 | -0.068 | 175.642
3.5 | 0.836 | 0.00455 | -0.068 | 183.619
4 | 0.893 | 0.00467 | -0.069 | 191.142
4.5 | 0.95 | 0.00483 | -0.07 | 196.483
5 | 1.004 | 0.00516 | -0.07 | 194.571
5.5 | 1.056 | 0.00791 | -0.071 | 133.481
6 | 1.106 | 0.00828 | -0.071 | 133.62
6.5 | 1.152 | 0.0087 | -0.072 | 132.353
7 | 1.191 | 0.00912 | -0.073 | 130.558
7.5 | 1.219 | 0.00958 | -0.073 | 127.299
8 | 1.238 | 0.01006 | -0.074 | 123.103
8.5 | 1.247 | 0.01067 | -0.075 | 116.886
9 | 1.244 | 0.01126 | -0.075 | 110.458
9.5 | 1.229 | 0.0119 | -0.076 | 103.279
10 | 1.203 | 0.01273 | -0.076 | 94.511
10.5 | 1.166 | 0.01342 | -0.077 | 86.928
11 | 1.12 | 0.01426 | -0.077 | 78.561
11.5 | 1.067 | 0.01494 | -0.078 | 71.435
12 | 1.008 | 0.01595 | -0.079 | 63.172
12.5 | 0.945 | 0.01694 | -0.079 | 55.762
13 | 0.878 | 0.0187 | -0.079 | 46.946
13.5 | 0.812 | 0.02028 | -0.08 | 40.05

## 132. Re 16M Mach 0.10 (2)
BIGFOIL.COM POLAR EXPORT
NACA66-709 a=0.2
NACA66-709 a=0.2 |  |  |  | Cl Max: | 1.7708 | at alpha= | 17.5 | deg
XFOIL ncrit=9 |  |  |  | L/D Max: | 177.174 | at alpha= | 3.5 | deg
Re: | 16000000 |  |  | Cd Min: | 0.07911 | at alpha= | 20 | deg
Mach: | 0.1 |  |  | Cl=0 at alpha= | -3.7845 | deg
|  |  |  | @ Cl=0.1, Cd= | 0.0056885
|  |  |  | @ Cl=0.4, Cd= | 0.0047848
|  |  |  | @ Cl=0.6, Cd= | 0.0049232
alpha (deg) | Cl | Cd | Cm | Cl/Cd
-8.5 | -0.5267 | 0.01184 | -0.0676 | -44.4848
-8 | -0.4777 | 0.00931 | -0.067 | -51.3104
-7.5 | -0.4235 | 0.00817 | -0.0669 | -51.836
-6.5 | -0.3127 | 0.00659 | -0.0668 | -47.4507
-6 | -0.2552 | 0.00642 | -0.067 | -39.7508
-5.5 | -0.1973 | 0.0064 | -0.0674 | -30.8281
-5 | -0.1396 | 0.00631 | -0.0677 | -22.1236
-4.5 | -0.0821 | 0.00619 | -0.0681 | -13.2633
-4 | -0.0247 | 0.0061 | -0.0685 | -4.0492
-3.5 | 0.0326 | 0.00608 | -0.069 | 5.3618
-1.5 | 0.2564 | 0.00478 | -0.0697 | 53.6402
-1 | 0.3136 | 0.00477 | -0.0702 | 65.7442
-0.5 | 0.3706 | 0.00479 | -0.0707 | 77.3695
0 | 0.4276 | 0.00478 | -0.0712 | 89.4561
0.5 | 0.4847 | 0.00479 | -0.0718 | 101.19
1 | 0.5414 | 0.00486 | -0.0723 | 111.3992
1.5 | 0.5982 | 0.00492 | -0.0729 | 121.5854
2 | 0.6546 | 0.00502 | -0.0734 | 130.3984
2.5 | 0.7107 | 0.00508 | -0.0739 | 139.9016
3.5 | 0.815 | 0.0046 | -0.0741 | 177.1739
4 | 0.8666 | 0.00506 | -0.0739 | 171.2648
5 | 0.9679 | 0.0062 | -0.0731 | 156.1129
5.5 | 1.0173 | 0.00682 | -0.0725 | 149.1642
6 | 1.0692 | 0.00714 | -0.0723 | 149.7479
6.5 | 1.1202 | 0.00744 | -0.0718 | 150.5645
7.5 | 1.2244 | 0.00823 | -0.0718 | 148.7728
8 | 1.2738 | 0.00872 | -0.0713 | 146.078
8.5 | 1.3215 | 0.00928 | -0.0704 | 142.403
9 | 1.3692 | 0.00977 | -0.0696 | 140.1433
9.5 | 1.4142 | 0.01037 | -0.0683 | 136.3742
10 | 1.4577 | 0.01097 | -0.0668 | 132.8806
10.5 | 1.5004 | 0.01153 | -0.0652 | 130.1301
11 | 1.5361 | 0.01217 | -0.0623 | 126.2202
11.5 | 1.562 | 0.01283 | -0.0575 | 121.7459
12 | 1.5889 | 0.01369 | -0.0534 | 116.0628
12.5 | 1.6214 | 0.01442 | -0.0505 | 112.4411
13 | 1.646 | 0.01562 | -0.0467 | 105.3777
13.5 | 1.6699 | 0.01697 | -0.0431 | 98.4031
14 | 1.6943 | 0.01839 | -0.04 | 92.1316
14.5 | 1.7178 | 0.01996 | -0.037 | 86.0621
15 | 1.7364 | 0.02197 | -0.0338 | 79.035
16 | 1.7473 | 0.02831 | -0.0263 | 61.7202
16.5 | 1.7567 | 0.03156 | -0.0238 | 55.6622
17 | 1.7615 | 0.03551 | -0.0216 | 49.6057
17.5 | 1.7708 | 0.03931 | -0.0202 | 45.0471
18 | 1.7531 | 0.04625 | -0.0186 | 37.9049
18.5 | 1.7574 | 0.05133 | -0.0186 | 34.2373
19 | 1.738 | 0.05973 | -0.0193 | 29.0976
19.5 | 1.7415 | 0.06571 | -0.0207 | 26.5028
20 | 1.6964 | 0.07911 | -0.0245 | 21.4436

## 133. Re 16M Mach 0.25 (1)
BIGFOIL.COM POLAR EXPORT
NACA66-709 a=0.2
NACA66-709 a=0.2 |  |  |  | Cl Max: | 1.245 | at alpha= | 8 | deg
JavaFoil+Calcfoil stall+Eppler ext transition |  |  |  | L/D Max: | 197.771 | at alpha= | 4.5 | deg
Re: | 16000000 |  |  | Cd Min: | 0.00455 | at alpha= | 3 | deg
Mach: | 0.25 |  |  | Cl=0 at alpha= | -3.6512 | deg
|  |  |  | @ Cl=0.1, Cd= | 0.016335
|  |  |  | @ Cl=0.4, Cd= | 0.0058169
|  |  |  | @ Cl=0.6, Cd= | 0.02146
alpha (deg) | Cl | Cd | Cm | Cl/Cd
-12 | -0.048 | 0.07541 | -0.026 | -0.633
-11.5 | -0.045 | 0.0712 | -0.027 | -0.631
-11 | -0.042 | 0.06752 | -0.027 | -0.623
-10.5 | -0.039 | 0.06446 | -0.027 | -0.608
-10 | -0.036 | 0.05984 | -0.027 | -0.607
-9.5 | -0.094 | 0.05732 | -0.027 | -1.635
-9 | -0.124 | 0.05364 | -0.027 | -2.309
-8.5 | -0.145 | 0.05096 | -0.027 | -2.852
-8 | -0.16 | 0.04875 | -0.027 | -3.283
-7.5 | -0.168 | 0.04577 | -0.028 | -3.676
-7 | -0.169 | 0.04353 | -0.028 | -3.888
-6.5 | -0.163 | 0.04142 | -0.027 | -3.935
-6 | -0.149 | 0.03996 | -0.027 | -3.735
-5.5 | -0.129 | 0.03734 | -0.028 | -3.445
-5 | -0.101 | 0.03552 | -0.029 | -2.85
-4.5 | -0.068 | 0.0338 | -0.03 | -2.01
-4 | -0.03 | 0.03233 | -0.03 | -0.914
-3.5 | 0.013 | 0.03119 | -0.03 | 0.414
-3 | 0.059 | 0.02936 | -0.033 | 1.996
-2.5 | 0.132 | 0.00617 | -0.063 | 21.302
-2 | 0.192 | 0.00586 | -0.063 | 32.803
-1.5 | 0.254 | 0.00585 | -0.064 | 43.429
-1 | 0.316 | 0.00581 | -0.064 | 54.441
-0.5 | 0.379 | 0.00581 | -0.065 | 65.147
0 | 0.44 | 0.00583 | -0.066 | 75.485
0.5 | 0.501 | 0.00556 | -0.066 | 90.085
1 | 0.561 | 0.00563 | -0.067 | 99.562
1.5 | 0.621 | 0.00567 | -0.068 | 109.498
2 | 0.681 | 0.00568 | -0.068 | 119.797
2.5 | 0.74 | 0.00486 | -0.069 | 152.459
3 | 0.799 | 0.00455 | -0.069 | 175.539
3.5 | 0.859 | 0.00461 | -0.07 | 186.147
4 | 0.917 | 0.00475 | -0.071 | 193.239
4.5 | 0.975 | 0.00493 | -0.071 | 197.771
5 | 1.03 | 0.00658 | -0.072 | 156.637
5.5 | 1.083 | 0.00819 | -0.073 | 132.107
6 | 1.132 | 0.00864 | -0.073 | 131.075
6.5 | 1.177 | 0.00907 | -0.074 | 129.816
7 | 1.214 | 0.00954 | -0.075 | 127.285
7.5 | 1.236 | 0.0101 | -0.075 | 122.454
8 | 1.245 | 0.01067 | -0.076 | 116.677
8.5 | 1.238 | 0.01135 | -0.076 | 109.089
9 | 1.213 | 0.01205 | -0.077 | 100.707
9.5 | 1.169 | 0.01281 | -0.078 | 91.286
10 | 1.105 | 0.01364 | -0.078 | 81.051
10.5 | 1.023 | 0.01469 | -0.079 | 69.617
11 | 0.923 | 0.0158 | -0.079 | 58.437
11.5 | 0.811 | 0.017 | -0.08 | 47.719
12 | 0.689 | 0.01798 | -0.08 | 38.347
12.5 | 0.559 | 0.01951 | -0.081 | 28.673
13 | 0.422 | 0.02146 | -0.081 | 19.655

## 134. Re 16M Mach 0.25 (2)
BIGFOIL.COM POLAR EXPORT
NACA66-709 a=0.2
NACA66-709 a=0.2 |  |  |  | Cl Max: | 1.6559 | at alpha= | 14.5 | deg
XFOIL ncrit=9 |  |  |  | L/D Max: | 181.422 | at alpha= | 3.5 | deg
Re: | 16000000 |  |  | Cd Min: | 0.23728 | at alpha= | -20 | deg
Mach: | 0.25 |  |  | Cl=0 at alpha= | -3.7745 | deg
|  |  |  | @ Cl=0.1, Cd= | 0.0063949
|  |  |  | @ Cl=0.4, Cd= | 0.0047964
|  |  |  | @ Cl=0.6, Cd= | 0.0049247
alpha (deg) | Cl | Cd | Cm | Cl/Cd
-20 | -0.6067 | 0.23728 | 0.0297 | -2.5569
-19.5 | -0.5869 | 0.23105 | 0.025 | -2.5401
-19 | -0.5697 | 0.22552 | 0.0214 | -2.5262
-18.5 | -0.5505 | 0.21938 | 0.0171 | -2.5093
-18 | -0.5311 | 0.21299 | 0.0128 | -2.4935
-17.5 | -0.5114 | 0.20642 | 0.0086 | -2.4775
-17 | -0.492 | 0.19964 | 0.0044 | -2.4644
-16.5 | -0.4727 | 0.19288 | 0.0003 | -2.4507
-16 | -0.4535 | 0.18612 | -0.0038 | -2.4366
-15.5 | -0.4344 | 0.17916 | -0.0079 | -2.4246
-15 | -0.4159 | 0.1721 | -0.0119 | -2.4166
-14.5 | -0.3979 | 0.16489 | -0.0159 | -2.4131
-14 | -0.3896 | 0.15369 | -0.0201 | -2.535
-13.5 | -0.3716 | 0.147 | -0.0241 | -2.5279
-13 | -0.356 | 0.13965 | -0.0279 | -2.5492
-12.5 | -0.3367 | 0.13355 | -0.0316 | -2.5212
-12 | -0.3199 | 0.12688 | -0.0353 | -2.5213
-11.5 | -0.302 | 0.12099 | -0.0387 | -2.4961
-11 | -0.2842 | 0.11525 | -0.042 | -2.4659
-10.5 | -0.2684 | 0.10899 | -0.0453 | -2.4626
-10 | -0.2519 | 0.10313 | -0.0483 | -2.4425
-9.5 | -0.2356 | 0.09726 | -0.0512 | -2.4224
-9 | -0.2211 | 0.09146 | -0.054 | -2.4175
-8.5 | -0.2367 | 0.08031 | -0.0577 | -2.9473
-8 | -0.2544 | 0.07322 | -0.0595 | -3.4745
-7.5 | -0.2497 | 0.06702 | -0.064 | -3.7258
-7 | -0.2288 | 0.06127 | -0.0678 | -3.7343
-6.5 | -0.2036 | 0.05461 | -0.0714 | -3.7283
-5.5 | -0.2105 | 0.00708 | -0.0723 | -29.7316
-5 | -0.149 | 0.0069 | -0.0721 | -21.5942
-4.5 | -0.0879 | 0.00674 | -0.072 | -13.0415
-4 | -0.0272 | 0.00668 | -0.0721 | -4.0719
-3.5 | 0.0331 | 0.00665 | -0.0723 | 4.9774
-3 | 0.0922 | 0.00647 | -0.0724 | 14.2504
-1.5 | 0.2647 | 0.00481 | -0.0722 | 55.0312
-1 | 0.3239 | 0.00479 | -0.0726 | 67.62
0 | 0.4419 | 0.0048 | -0.0736 | 92.0625
0.5 | 0.5007 | 0.00482 | -0.0741 | 103.8797
1 | 0.5593 | 0.00489 | -0.0746 | 114.3763
1.5 | 0.618 | 0.00494 | -0.0752 | 125.1012
2 | 0.6762 | 0.00505 | -0.0757 | 133.901
3 | 0.7889 | 0.00441 | -0.0765 | 178.8889
3.5 | 0.8418 | 0.00464 | -0.0762 | 181.4224
4 | 0.895 | 0.00511 | -0.0759 | 175.1468
4.5 | 0.9465 | 0.00573 | -0.0752 | 165.1832
5 | 0.9977 | 0.00638 | -0.0744 | 156.3793
5.5 | 1.0486 | 0.00699 | -0.0735 | 150.0143
6 | 1.1021 | 0.00733 | -0.073 | 150.3547
6.5 | 1.1542 | 0.00768 | -0.0721 | 150.2865
7 | 1.2049 | 0.00799 | -0.0709 | 150.801
7.5 | 1.2612 | 0.00863 | -0.0711 | 146.1414
8 | 1.3113 | 0.00917 | -0.0699 | 142.9989
8.5 | 1.36 | 0.00974 | -0.0684 | 139.6304
9.5 | 1.448 | 0.01114 | -0.0635 | 129.982
10 | 1.4776 | 0.0119 | -0.0583 | 124.1681
10.5 | 1.509 | 0.01261 | -0.0537 | 119.6669
11 | 1.5376 | 0.01362 | -0.0491 | 112.8928
11.5 | 1.5666 | 0.01477 | -0.0448 | 106.0664
12 | 1.5923 | 0.01622 | -0.0404 | 98.1689
12.5 | 1.6238 | 0.01748 | -0.0372 | 92.8947
13 | 1.6387 | 0.01982 | -0.0322 | 82.6791
13.5 | 1.6492 | 0.02266 | -0.0274 | 72.7802
14 | 1.6557 | 0.02605 | -0.023 | 63.5585
14.5 | 1.6559 | 0.03022 | -0.0189 | 54.7948
15 | 1.6383 | 0.03639 | -0.0148 | 45.0206
15.5 | 1.6162 | 0.04378 | -0.0122 | 36.9164
16 | 1.5939 | 0.05214 | -0.0115 | 30.5696
16.5 | 1.5657 | 0.0622 | -0.0128 | 25.172
17 | 1.5313 | 0.07426 | -0.0163 | 20.6208
17.5 | 1.5015 | 0.08685 | -0.0214 | 17.2884
18 | 1.4557 | 0.10307 | -0.0293 | 14.1234
18.5 | 1.43 | 0.11684 | -0.0369 | 12.239
19 | 1.3953 | 0.13299 | -0.0465 | 10.4918
19.5 | 1.3736 | 0.14709 | -0.0553 | 9.3385

## 135. Re 16M Mach 0.50 (1)
BIGFOIL.COM POLAR EXPORT
NACA66-709 a=0.2
NACA66-709 a=0.2 |  |  |  | Cl Max: | 1.27 | at alpha= | 6.5 | deg
JavaFoil+Calcfoil stall+Eppler ext transition |  |  |  | L/D Max: | 174.349 | at alpha= | 2.5 | deg
Re: | 16000000 |  |  | Cd Min: | 0.00473 | at alpha= | 2.5 | deg
Mach: | 0.5 |  |  | Cl=0 at alpha= | -3.6481 | deg
|  |  |  | @ Cl=0.1, Cd= | 0.030388
|  |  |  | @ Cl=0.4, Cd= | 0.0056531
|  |  |  | @ Cl=0.6, Cd= | 0.00543
alpha (deg) | Cl | Cd | Cm | Cl/Cd
-20 | -0.883 | 0.15647 | -0.031 | -5.646
-19.5 | -0.858 | 0.13981 | -0.032 | -6.134
-19 | -0.833 | 0.12944 | -0.032 | -6.434
-18.5 | -0.807 | 0.12324 | -0.033 | -6.545
-18 | -0.781 | 0.11527 | -0.034 | -6.779
-17.5 | -0.757 | 0.10706 | -0.035 | -7.069
-17 | -0.732 | 0.09943 | -0.036 | -7.363
-16.5 | -0.695 | 0.11648 | -0.03 | -5.967
-16 | -0.669 | 0.1083 | -0.031 | -6.175
-15.5 | -0.643 | 0.09944 | -0.032 | -6.466
-15 | -0.617 | 0.09278 | -0.033 | -6.65
-14.5 | -0.591 | 0.08602 | -0.034 | -6.876
-14 | -0.566 | 0.07924 | -0.036 | -7.147
-13.5 | -0.542 | 0.07198 | -0.037 | -7.527
-13 | -0.518 | 0.06453 | -0.039 | -8.027
-12.5 | -0.495 | 0.05678 | -0.042 | -8.712
-12 | -0.451 | 0.07899 | -0.03 | -5.716
-11.5 | -0.425 | 0.07145 | -0.03 | -5.943
-11 | -0.398 | 0.06677 | -0.031 | -5.961
-10.5 | -0.371 | 0.06178 | -0.032 | -6.012
-10 | -0.345 | 0.0561 | -0.034 | -6.156
-9.5 | -0.318 | 0.05309 | -0.035 | -5.992
-9 | -0.294 | 0.04582 | -0.039 | -6.417
-8.5 | -0.273 | 0.03584 | -0.045 | -7.609
-8 | -0.235 | 0.04806 | -0.032 | -4.897
-7.5 | -0.208 | 0.04738 | -0.031 | -4.388
-7 | -0.181 | 0.04552 | -0.03 | -3.97
-6.5 | -0.154 | 0.04426 | -0.03 | -3.47
-6 | -0.127 | 0.0392 | -0.033 | -3.239
-5.5 | -0.1 | 0.03682 | -0.034 | -2.717
-5 | -0.073 | 0.03451 | -0.035 | -2.12
-4.5 | -0.046 | 0.03537 | -0.032 | -1.297
-4 | -0.019 | 0.03372 | -0.032 | -0.562
-3.5 | 0.008 | 0.03297 | -0.031 | 0.241
-3 | 0.035 | 0.03111 | -0.032 | 1.119
-2.5 | 0.107 | 0.03031 | -0.032 | 3.518
-2 | 0.166 | 0.02861 | -0.036 | 5.801
-1.5 | 0.278 | 0.00599 | -0.071 | 46.454
-1 | 0.35 | 0.00566 | -0.072 | 61.932
-0.5 | 0.422 | 0.00565 | -0.073 | 74.647
0 | 0.491 | 0.00568 | -0.073 | 86.432
0.5 | 0.559 | 0.00543 | -0.074 | 102.958
1 | 0.626 | 0.00543 | -0.075 | 115.35
1.5 | 0.693 | 0.00553 | -0.075 | 125.364
2 | 0.759 | 0.00558 | -0.076 | 135.942
2.5 | 0.825 | 0.00473 | -0.077 | 174.349
3 | 0.891 | 0.00597 | -0.078 | 149.128
3.5 | 0.956 | 0.00625 | -0.078 | 152.99
4 | 1.021 | 0.00652 | -0.079 | 156.544
4.5 | 1.084 | 0.00694 | -0.08 | 156.104
5 | 1.139 | 0.00915 | -0.08 | 124.481
5.5 | 1.193 | 0.00971 | -0.081 | 122.88
6 | 1.239 | 0.01035 | -0.081 | 119.69
6.5 | 1.27 | 0.01105 | -0.082 | 114.879
7 | 1.266 | 0.01204 | -0.083 | 105.113
7.5 | 1.144 | 0.01352 | -0.083 | 84.626
8 | 0.748 | 0.01491 | -0.084 | 50.157
8.5 | 0.778 | 0.01563 | -0.084 | 49.767
9 | 0.808 | 0.01564 | -0.085 | 51.674
9.5 | 0.837 | 0.01716 | -0.086 | 48.739
10 | 0.863 | 0.01935 | -0.086 | 44.573
10.5 | 0.895 | 0.01864 | -0.087 | 48.002
11 | 0.922 | 0.02067 | -0.087 | 44.579
11.5 | 0.946 | 0.02339 | -0.088 | 40.458

## 136. Re 16M Mach 0.50 (2)
BIGFOIL.COM POLAR EXPORT
NACA66-709 a=0.2
NACA66-709 a=0.2 |  |  |  | Cl Max: | 1.4386 | at alpha= | 9 | deg
XFOIL ncrit=9 |  |  |  | L/D Max: | 202.842 | at alpha= | 3.5 | deg
Re: | 16000000 |  |  | Cd Min: | 0.12808 | at alpha= | 14 | deg
Mach: | 0.5 |  |  | Cl=0 at alpha= | -99 | deg
|  |  |  | @ Cl=0.1, Cd= | 0.023173
|  |  |  | @ Cl=0.4, Cd= | 0.0049311
|  |  |  | @ Cl=0.6, Cd= | 0.0049987
alpha (deg) | Cl | Cd | Cm | Cl/Cd
-3.5 | 0.079 | 0.02569 | -0.0903 | 3.0751
-3 | 0.1324 | 0.01929 | -0.089 | 6.8637
-2.5 | 0.1905 | 0.01507 | -0.0877 | 12.641
-2 | 0.2542 | 0.01339 | -0.0874 | 18.9843
-1.5 | 0.3031 | 0.00531 | -0.0839 | 57.081
-1 | 0.3698 | 0.00494 | -0.0834 | 74.8583
-0.5 | 0.438 | 0.00492 | -0.0836 | 89.0244
0 | 0.5054 | 0.00496 | -0.0839 | 101.8952
0.5 | 0.5726 | 0.00497 | -0.0842 | 115.2113
1 | 0.6394 | 0.00504 | -0.0846 | 126.8651
1.5 | 0.7062 | 0.00513 | -0.0851 | 137.6608
2 | 0.7729 | 0.00523 | -0.0855 | 147.782
2.5 | 0.8391 | 0.00536 | -0.0858 | 156.5485
3 | 0.9051 | 0.00537 | -0.086 | 168.5475
3.5 | 0.9635 | 0.00475 | -0.0854 | 202.8421
4 | 1.0238 | 0.00522 | -0.0843 | 196.1303
4.5 | 1.0732 | 0.00625 | -0.0812 | 171.712
5.5 | 1.1744 | 0.0079 | -0.0744 | 148.6582
6 | 1.2286 | 0.00831 | -0.0711 | 147.846
6.5 | 1.2925 | 0.00884 | -0.0695 | 146.2104
7 | 1.3283 | 0.00955 | -0.0625 | 139.089
7.5 | 1.3671 | 0.01044 | -0.0562 | 130.9483
8 | 1.4088 | 0.01149 | -0.0504 | 122.611
8.5 | 1.435 | 0.01339 | -0.0426 | 107.1695
9 | 1.4386 | 0.01667 | -0.0333 | 86.2987
9.5 | 1.4127 | 0.02202 | -0.0233 | 64.1553
10 | 1.3819 | 0.02844 | -0.0147 | 48.59
10.5 | 1.3499 | 0.03623 | -0.0081 | 37.2592
11 | 1.3205 | 0.04503 | -0.005 | 29.3249
11.5 | 1.2829 | 0.05594 | -0.0052 | 22.9335
12 | 1.2486 | 0.06796 | -0.0088 | 18.3726
12.5 | 1.2138 | 0.08157 | -0.015 | 14.8805
13 | 1.1798 | 0.09651 | -0.0235 | 12.2246
13.5 | 1.1508 | 0.11208 | -0.0332 | 10.2677
14 | 1.1263 | 0.12808 | -0.0437 | 8.7937

## 137. Re 18M Mach 0.00 (1)
BIGFOIL.COM POLAR EXPORT
NACA66-709 a=0.2
NACA66-709 a=0.2 |  |  |  | Cl Max: | 1.248 | at alpha= | 8.5 | deg
JavaFoil+Calcfoil stall+Eppler ext transition |  |  |  | L/D Max: | 194.581 | at alpha= | 4.5 | deg
Re: | 18000000 |  |  | Cd Min: | 0.00446 | at alpha= | 3 | deg
Mach: | 0 |  |  | Cl=0 at alpha= | -3.6739 | deg
|  |  |  | @ Cl=0.1, Cd= | 0.006055
|  |  |  | @ Cl=0.4, Cd= | 0.0057436
|  |  |  | @ Cl=0.6, Cd= | 0.0055302
alpha (deg) | Cl | Cd | Cm | Cl/Cd
-15 | -0.193 | 0.10029 | -0.025 | -1.922
-14.5 | -0.203 | 0.09531 | -0.025 | -2.135
-14 | -0.214 | 0.0904 | -0.025 | -2.372
-13.5 | -0.224 | 0.0852 | -0.025 | -2.627
-13 | -0.232 | 0.08141 | -0.025 | -2.845
-12.5 | -0.239 | 0.07744 | -0.025 | -3.087
-12 | -0.246 | 0.07291 | -0.026 | -3.375
-11.5 | -0.252 | 0.06987 | -0.026 | -3.607
-11 | -0.257 | 0.0661 | -0.026 | -3.888
-10.5 | -0.261 | 0.06239 | -0.026 | -4.176
-10 | -0.262 | 0.05994 | -0.026 | -4.375
-9.5 | -0.262 | 0.05715 | -0.026 | -4.582
-9 | -0.259 | 0.054 | -0.026 | -4.795
-8.5 | -0.253 | 0.0515 | -0.026 | -4.915
-8 | -0.244 | 0.04858 | -0.026 | -5.02
-7.5 | -0.231 | 0.04555 | -0.026 | -5.076
-7 | -0.214 | 0.04334 | -0.027 | -4.947
-6.5 | -0.194 | 0.04042 | -0.028 | -4.794
-6 | -0.168 | 0.0392 | -0.027 | -4.297
-5.5 | -0.14 | 0.03645 | -0.029 | -3.828
-5 | -0.106 | 0.03469 | -0.029 | -3.068
-4.5 | -0.07 | 0.03309 | -0.03 | -2.107
-4 | -0.03 | 0.03056 | -0.033 | -0.979
-3.5 | 0.016 | 0.00594 | -0.06 | 2.676
-3 | 0.071 | 0.00603 | -0.06 | 11.821
-2.5 | 0.129 | 0.00608 | -0.061 | 21.153
-2 | 0.187 | 0.00605 | -0.061 | 30.995
-1.5 | 0.247 | 0.00575 | -0.062 | 42.966
-1 | 0.307 | 0.0057 | -0.062 | 53.839
-0.5 | 0.367 | 0.00571 | -0.063 | 64.208
0 | 0.426 | 0.00577 | -0.064 | 73.89
0.5 | 0.485 | 0.00577 | -0.064 | 84.182
1 | 0.543 | 0.00554 | -0.065 | 98.072
1.5 | 0.601 | 0.00553 | -0.065 | 108.69
2 | 0.659 | 0.00555 | -0.066 | 118.75
2.5 | 0.717 | 0.00472 | -0.067 | 151.865
3 | 0.775 | 0.00446 | -0.067 | 173.898
3.5 | 0.832 | 0.0045 | -0.068 | 184.791
4 | 0.889 | 0.00461 | -0.069 | 193.03
4.5 | 0.945 | 0.00486 | -0.069 | 194.581
5 | 0.999 | 0.00517 | -0.07 | 193.419
5.5 | 1.051 | 0.00773 | -0.07 | 135.899
6 | 1.101 | 0.0081 | -0.071 | 135.898
6.5 | 1.147 | 0.00843 | -0.072 | 136.05
7 | 1.187 | 0.00888 | -0.072 | 133.641
7.5 | 1.216 | 0.00936 | -0.073 | 129.993
8 | 1.237 | 0.00982 | -0.074 | 125.969
8.5 | 1.248 | 0.01038 | -0.074 | 120.175
9 | 1.248 | 0.01091 | -0.075 | 114.362
9.5 | 1.237 | 0.0115 | -0.075 | 107.595
10 | 1.215 | 0.01227 | -0.076 | 99.003
10.5 | 1.184 | 0.01298 | -0.077 | 91.179
11 | 1.144 | 0.01371 | -0.077 | 83.429
11.5 | 1.097 | 0.0145 | -0.078 | 75.65
12 | 1.044 | 0.01523 | -0.078 | 68.589
12.5 | 0.988 | 0.01622 | -0.079 | 60.923
13 | 0.928 | 0.01768 | -0.079 | 52.495
13.5 | 0.868 | 0.01915 | -0.08 | 45.344

## 138. Re 18M Mach 0.00 (2)
BIGFOIL.COM POLAR EXPORT
NACA66-709 a=0.2
NACA66-709 a=0.2 |  |  |  | Cl Max: | 1.8169 | at alpha= | 19.5 | deg
XFOIL ncrit=9 |  |  |  | L/D Max: | 176.239 | at alpha= | 3.5 | deg
Re: | 18000000 |  |  | Cd Min: | 0.06051 | at alpha= | 20 | deg
Mach: | 0 |  |  | Cl=0 at alpha= | -3.7708 | deg
|  |  |  | @ Cl=0.1, Cd= | 0.0053279
|  |  |  | @ Cl=0.4, Cd= | 0.00473
|  |  |  | @ Cl=0.6, Cd= | 0.0049
alpha (deg) | Cl | Cd | Cm | Cl/Cd
-10 | -0.688 | 0.01172 | -0.0653 | -58.7031
-9.5 | -0.637 | 0.01035 | -0.0651 | -61.5459
-9 | -0.5841 | 0.00935 | -0.065 | -62.4706
-8.5 | -0.5303 | 0.00854 | -0.065 | -62.096
-8 | -0.4758 | 0.00784 | -0.0651 | -60.6888
-7.5 | -0.4208 | 0.00725 | -0.0652 | -58.0414
-7 | -0.3662 | 0.00654 | -0.0653 | -55.9939
-6.5 | -0.3099 | 0.00625 | -0.0656 | -49.584
-6 | -0.2533 | 0.00608 | -0.0659 | -41.6612
-5.5 | -0.1962 | 0.00601 | -0.0664 | -32.6456
-5 | -0.1393 | 0.00589 | -0.0668 | -23.6503
-4.5 | -0.0825 | 0.00576 | -0.0672 | -14.3229
-4 | -0.0259 | 0.00567 | -0.0676 | -4.5679
-3.5 | 0.0306 | 0.00562 | -0.068 | 5.4448
-3 | 0.0866 | 0.00542 | -0.0684 | 15.9779
-2.5 | 0.1419 | 0.00504 | -0.0685 | 28.1548
-1.5 | 0.2545 | 0.00473 | -0.0692 | 53.8055
0 | 0.4249 | 0.00473 | -0.0708 | 89.8309
0.5 | 0.4815 | 0.00475 | -0.0714 | 101.3684
1 | 0.5381 | 0.0048 | -0.0719 | 112.1042
1.5 | 0.5944 | 0.00489 | -0.0725 | 121.5542
2 | 0.6506 | 0.00499 | -0.073 | 130.3808
2.5 | 0.7063 | 0.00507 | -0.0735 | 139.3097
3 | 0.7608 | 0.00519 | -0.0738 | 146.5896
3.5 | 0.8107 | 0.0046 | -0.0739 | 176.2391
4 | 0.8612 | 0.00514 | -0.0736 | 167.5486
4.5 | 0.9124 | 0.0056 | -0.0733 | 162.9286
5 | 0.9633 | 0.00613 | -0.0731 | 157.1452
5.5 | 1.0136 | 0.00668 | -0.0727 | 151.7365
6 | 1.0657 | 0.007 | -0.0726 | 152.2429
6.5 | 1.117 | 0.0073 | -0.0724 | 153.0137
7 | 1.1674 | 0.00758 | -0.072 | 154.0106
7.5 | 1.2147 | 0.00802 | -0.0711 | 151.4589
8 | 1.2689 | 0.00849 | -0.0718 | 149.4582
8.5 | 1.317 | 0.00901 | -0.0712 | 146.1709
9 | 1.3651 | 0.00946 | -0.0706 | 144.3023
9.5 | 1.4111 | 0.01 | -0.0697 | 141.11
10 | 1.4558 | 0.01054 | -0.0686 | 138.1214
10.5 | 1.4995 | 0.01107 | -0.0673 | 135.4562
11 | 1.5401 | 0.01167 | -0.0656 | 131.9709
11.5 | 1.5736 | 0.01227 | -0.0624 | 128.2478
12 | 1.5979 | 0.01297 | -0.0576 | 123.1997
12.5 | 1.6285 | 0.01366 | -0.0544 | 119.2167
13 | 1.6539 | 0.01468 | -0.0506 | 112.6635
13.5 | 1.6789 | 0.01581 | -0.0471 | 106.1923
14 | 1.7044 | 0.01704 | -0.044 | 100.0235
14.5 | 1.7285 | 0.01842 | -0.041 | 93.8382
15 | 1.7495 | 0.02008 | -0.038 | 87.1265
15.5 | 1.7565 | 0.02278 | -0.0337 | 77.1071
16 | 1.7733 | 0.02501 | -0.031 | 70.9036
16.5 | 1.7867 | 0.0276 | -0.0284 | 64.7355
17 | 1.7979 | 0.03057 | -0.0261 | 58.8126
17.5 | 1.809 | 0.03376 | -0.0242 | 53.5841
18 | 1.8093 | 0.0382 | -0.0222 | 47.3639
18.5 | 1.816 | 0.04234 | -0.0212 | 42.8909
19 | 1.8136 | 0.04776 | -0.0206 | 37.9732
19.5 | 1.8169 | 0.05291 | -0.0207 | 34.3394
20 | 1.8035 | 0.06051 | -0.0216 | 29.805

## 139. Re 18M Mach 0.10 (1)
BIGFOIL.COM POLAR EXPORT
NACA66-709 a=0.2
NACA66-709 a=0.2 |  |  |  | Cl Max: | 1.248 | at alpha= | 8.5 | deg
JavaFoil+Calcfoil stall+Eppler ext transition |  |  |  | L/D Max: | 193.598 | at alpha= | 4.5 | deg
Re: | 18000000 |  |  | Cd Min: | 0.00445 | at alpha= | 3 | deg
Mach: | 0.1 |  |  | Cl=0 at alpha= | -3.6512 | deg
|  |  |  | @ Cl=0.1, Cd= | 0.00605
|  |  |  | @ Cl=0.4, Cd= | 0.005731
|  |  |  | @ Cl=0.6, Cd= | 0.0055293
alpha (deg) | Cl | Cd | Cm | Cl/Cd
-14.5 | -0.168 | 0.09594 | -0.025 | -1.755
-14 | -0.181 | 0.09091 | -0.025 | -1.986
-13.5 | -0.191 | 0.08581 | -0.025 | -2.231
-13 | -0.201 | 0.08171 | -0.025 | -2.459
-12.5 | -0.21 | 0.07729 | -0.026 | -2.72
-12 | -0.219 | 0.07319 | -0.026 | -2.993
-11.5 | -0.227 | 0.06989 | -0.026 | -3.251
-11 | -0.234 | 0.06629 | -0.026 | -3.536
-10.5 | -0.24 | 0.0627 | -0.026 | -3.833
-10 | -0.244 | 0.05981 | -0.026 | -4.088
-9.5 | -0.247 | 0.05735 | -0.026 | -4.299
-9 | -0.246 | 0.05408 | -0.026 | -4.55
-8.5 | -0.242 | 0.05145 | -0.026 | -4.713
-8 | -0.236 | 0.04851 | -0.026 | -4.857
-7.5 | -0.225 | 0.04582 | -0.026 | -4.906
-7 | -0.21 | 0.04322 | -0.027 | -4.856
-6.5 | -0.191 | 0.04062 | -0.028 | -4.693
-6 | -0.166 | 0.03929 | -0.027 | -4.237
-5.5 | -0.138 | 0.03659 | -0.029 | -3.784
-5 | -0.106 | 0.0348 | -0.029 | -3.044
-4.5 | -0.07 | 0.03323 | -0.03 | -2.093
-4 | -0.03 | 0.03118 | -0.032 | -0.958
-3.5 | 0.013 | 0.0296 | -0.034 | 0.437
-3 | 0.071 | 0.00604 | -0.06 | 11.842
-2.5 | 0.129 | 0.00606 | -0.061 | 21.293
-2 | 0.188 | 0.00606 | -0.062 | 31.072
-1.5 | 0.248 | 0.00575 | -0.062 | 43.108
-1 | 0.308 | 0.00571 | -0.063 | 53.993
-0.5 | 0.369 | 0.00571 | -0.063 | 64.517
0 | 0.428 | 0.00575 | -0.064 | 74.56
0.5 | 0.488 | 0.00552 | -0.064 | 88.353
1 | 0.546 | 0.00552 | -0.065 | 98.985
1.5 | 0.604 | 0.00553 | -0.066 | 109.216
2 | 0.663 | 0.0056 | -0.066 | 118.348
2.5 | 0.721 | 0.00472 | -0.067 | 152.739
3 | 0.779 | 0.00445 | -0.068 | 174.856
3.5 | 0.836 | 0.00455 | -0.068 | 183.641
4 | 0.893 | 0.00466 | -0.069 | 191.534
4.5 | 0.95 | 0.0049 | -0.07 | 193.598
5 | 1.004 | 0.00519 | -0.07 | 193.594
5.5 | 1.056 | 0.0078 | -0.071 | 135.438
6 | 1.106 | 0.00815 | -0.071 | 135.652
6.5 | 1.152 | 0.0085 | -0.072 | 135.476
7 | 1.191 | 0.00895 | -0.073 | 133.034
7.5 | 1.22 | 0.00944 | -0.073 | 129.229
8 | 1.239 | 0.0099 | -0.074 | 125.126
8.5 | 1.248 | 0.01049 | -0.075 | 118.944
9 | 1.245 | 0.0111 | -0.075 | 112.18
9.5 | 1.23 | 0.01166 | -0.076 | 105.477
10 | 1.204 | 0.01244 | -0.076 | 96.788
10.5 | 1.167 | 0.01318 | -0.077 | 88.564
11 | 1.121 | 0.01391 | -0.078 | 80.627
11.5 | 1.068 | 0.0146 | -0.078 | 73.141
12 | 1.009 | 0.01551 | -0.079 | 65.052
12.5 | 0.946 | 0.0166 | -0.079 | 56.969
13 | 0.879 | 0.01823 | -0.079 | 48.215
13.5 | 0.813 | 0.01974 | -0.08 | 41.185

## 140. Re 18M Mach 0.10 (2)
BIGFOIL.COM POLAR EXPORT
NACA66-709 a=0.2
NACA66-709 a=0.2 |  |  |  | Cl Max: | 1.7905 | at alpha= | 17.5 | deg
XFOIL ncrit=9 |  |  |  | L/D Max: | 176.898 | at alpha= | 3.5 | deg
Re: | 18000000 |  |  | Cd Min: | 0.07231 | at alpha= | 20 | deg
Mach: | 0.1 |  |  | Cl=0 at alpha= | -3.7693 | deg
|  |  |  | @ Cl=0.1, Cd= | 0.0053949
|  |  |  | @ Cl=0.4, Cd= | 0.00474
|  |  |  | @ Cl=0.6, Cd= | 0.0048935
alpha (deg) | Cl | Cd | Cm | Cl/Cd
-9 | -0.5848 | 0.01171 | -0.0675 | -49.9402
-8.5 | -0.5345 | 0.0097 | -0.067 | -55.1031
-8 | -0.4806 | 0.00853 | -0.0667 | -56.3423
-7.5 | -0.4254 | 0.00769 | -0.0666 | -55.3186
-7 | -0.3695 | 0.00705 | -0.0666 | -52.4113
-6.5 | -0.3137 | 0.00635 | -0.0666 | -49.4016
-6 | -0.2564 | 0.00616 | -0.0668 | -41.6234
-5.5 | -0.1986 | 0.00607 | -0.0672 | -32.7183
-5 | -0.141 | 0.00595 | -0.0675 | -23.6975
-4.5 | -0.0836 | 0.00583 | -0.0679 | -14.3396
-4 | -0.0263 | 0.00574 | -0.0683 | -4.5819
-3.5 | 0.0307 | 0.00569 | -0.0686 | 5.3954
-3 | 0.0871 | 0.00549 | -0.0689 | 15.8652
-2.5 | 0.1427 | 0.00508 | -0.069 | 28.0906
-1.5 | 0.256 | 0.00474 | -0.0697 | 54.0084
-1 | 0.3132 | 0.00473 | -0.0702 | 66.2156
-0.5 | 0.3704 | 0.00474 | -0.0707 | 78.1435
0 | 0.4274 | 0.00474 | -0.0712 | 90.1688
0.5 | 0.4844 | 0.00476 | -0.0718 | 101.7647
1 | 0.5414 | 0.00481 | -0.0723 | 112.5572
1.5 | 0.598 | 0.00489 | -0.0729 | 122.2904
2 | 0.6545 | 0.00499 | -0.0734 | 131.1623
2.5 | 0.7106 | 0.00507 | -0.0739 | 140.1578
3 | 0.7654 | 0.00519 | -0.0742 | 147.4759
3.5 | 0.8155 | 0.00461 | -0.0743 | 176.898
4 | 0.8663 | 0.00515 | -0.0739 | 168.2136
4.5 | 0.9177 | 0.00562 | -0.0736 | 163.2918
5 | 0.9687 | 0.00617 | -0.0733 | 157.0016
5.5 | 1.0193 | 0.00671 | -0.0729 | 151.9076
6 | 1.0718 | 0.00703 | -0.0728 | 152.4609
6.5 | 1.1234 | 0.00734 | -0.0725 | 153.0518
7 | 1.1741 | 0.00763 | -0.0721 | 153.8794
7.5 | 1.222 | 0.00809 | -0.0711 | 151.0507
8 | 1.2761 | 0.00856 | -0.0717 | 149.0771
8.5 | 1.3245 | 0.00908 | -0.0709 | 145.87
9 | 1.3726 | 0.00955 | -0.0702 | 143.7277
9.5 | 1.4185 | 0.01011 | -0.0691 | 140.3066
10 | 1.463 | 0.01068 | -0.0678 | 136.985
10.5 | 1.5064 | 0.01123 | -0.0663 | 134.1407
11 | 1.5461 | 0.01186 | -0.0642 | 130.3626
11.5 | 1.573 | 0.01248 | -0.0594 | 126.0417
12 | 1.5992 | 0.01327 | -0.055 | 120.5124
12.5 | 1.6305 | 0.01401 | -0.0519 | 116.3812
13 | 1.6557 | 0.01514 | -0.0481 | 109.3593
13.5 | 1.6802 | 0.0164 | -0.0445 | 102.4512
14 | 1.7051 | 0.01776 | -0.0413 | 96.0079
14.5 | 1.7275 | 0.01935 | -0.0381 | 89.2765
15 | 1.7455 | 0.02134 | -0.0347 | 81.7948
15.5 | 1.749 | 0.02446 | -0.0303 | 71.5045
16 | 1.7635 | 0.02703 | -0.0275 | 65.2423
16.5 | 1.7749 | 0.03003 | -0.025 | 59.1042
17 | 1.7814 | 0.03367 | -0.0226 | 52.9076
17.5 | 1.7905 | 0.03736 | -0.021 | 47.9256
18 | 1.7806 | 0.04327 | -0.0192 | 41.1509
18.5 | 1.7848 | 0.04813 | -0.0188 | 37.0829
19 | 1.7718 | 0.05543 | -0.019 | 31.9646
19.5 | 1.7736 | 0.06135 | -0.02 | 28.9095
20 | 1.742 | 0.07231 | -0.0225 | 24.0907

## 141. Re 18M Mach 0.25 (1)
BIGFOIL.COM POLAR EXPORT
NACA66-709 a=0.2
NACA66-709 a=0.2 |  |  |  | Cl Max: | 1.246 | at alpha= | 8 | deg
JavaFoil+Calcfoil stall+Eppler ext transition |  |  |  | L/D Max: | 194.468 | at alpha= | 4.5 | deg
Re: | 18000000 |  |  | Cd Min: | 0.00449 | at alpha= | 3 | deg
Mach: | 0.25 |  |  | Cl=0 at alpha= | -3.6512 | deg
|  |  |  | @ Cl=0.1, Cd= | 0.016021
|  |  |  | @ Cl=0.4, Cd= | 0.0057641
|  |  |  | @ Cl=0.6, Cd= | 0.02085
alpha (deg) | Cl | Cd | Cm | Cl/Cd
-12 | -0.048 | 0.07481 | -0.026 | -0.638
-11.5 | -0.045 | 0.07066 | -0.027 | -0.636
-11 | -0.042 | 0.06699 | -0.027 | -0.628
-10.5 | -0.039 | 0.06397 | -0.027 | -0.613
-10 | -0.036 | 0.06008 | -0.027 | -0.605
-9.5 | -0.094 | 0.05688 | -0.027 | -1.648
-9 | -0.124 | 0.05406 | -0.027 | -2.291
-8.5 | -0.145 | 0.05133 | -0.027 | -2.831
-8 | -0.16 | 0.04858 | -0.027 | -3.295
-7.5 | -0.168 | 0.04619 | -0.027 | -3.641
-7 | -0.169 | 0.04392 | -0.027 | -3.853
-6.5 | -0.163 | 0.04136 | -0.028 | -3.942
-6 | -0.149 | 0.04001 | -0.027 | -3.731
-5.5 | -0.129 | 0.03724 | -0.029 | -3.455
-5 | -0.101 | 0.03543 | -0.029 | -2.859
-4.5 | -0.068 | 0.03372 | -0.03 | -2.015
-4 | -0.03 | 0.03223 | -0.031 | -0.917
-3.5 | 0.013 | 0.03112 | -0.031 | 0.415
-3 | 0.059 | 0.02868 | -0.035 | 2.05
-2.5 | 0.132 | 0.00614 | -0.063 | 21.436
-2 | 0.192 | 0.00581 | -0.063 | 33.117
-1.5 | 0.254 | 0.00579 | -0.064 | 43.874
-1 | 0.316 | 0.00574 | -0.064 | 55.084
-0.5 | 0.379 | 0.00574 | -0.065 | 65.916
0 | 0.44 | 0.00581 | -0.066 | 75.695
0.5 | 0.501 | 0.00552 | -0.066 | 90.828
1 | 0.561 | 0.00558 | -0.067 | 100.599
1.5 | 0.621 | 0.00557 | -0.068 | 111.432
2 | 0.681 | 0.00564 | -0.068 | 120.752
2.5 | 0.74 | 0.0048 | -0.069 | 154.192
3 | 0.8 | 0.00449 | -0.069 | 177.915
3.5 | 0.859 | 0.00462 | -0.07 | 185.754
4 | 0.917 | 0.00475 | -0.071 | 193.211
4.5 | 0.975 | 0.00501 | -0.071 | 194.468
5 | 1.03 | 0.00531 | -0.072 | 193.877
5.5 | 1.083 | 0.00806 | -0.073 | 134.262
6 | 1.133 | 0.00848 | -0.073 | 133.559
6.5 | 1.178 | 0.00889 | -0.074 | 132.468
7 | 1.215 | 0.00935 | -0.075 | 129.939
7.5 | 1.237 | 0.00991 | -0.075 | 124.769
8 | 1.246 | 0.01048 | -0.076 | 118.891
8.5 | 1.239 | 0.01118 | -0.077 | 110.831
9 | 1.214 | 0.01185 | -0.077 | 102.502
9.5 | 1.17 | 0.01262 | -0.078 | 92.728
10 | 1.106 | 0.0134 | -0.078 | 82.516
10.5 | 1.023 | 0.01441 | -0.079 | 71.034
11 | 0.924 | 0.01544 | -0.079 | 59.853
11.5 | 0.812 | 0.01659 | -0.08 | 48.944
12 | 0.69 | 0.01762 | -0.08 | 39.164
12.5 | 0.56 | 0.01901 | -0.081 | 29.463
13 | 0.422 | 0.02085 | -0.081 | 20.257

## 142. Re 18M Mach 0.25 (2)
BIGFOIL.COM POLAR EXPORT
NACA66-709 a=0.2
NACA66-709 a=0.2 |  |  |  | Cl Max: | 1.6714 | at alpha= | 14 | deg
XFOIL ncrit=9 |  |  |  | L/D Max: | 180.343 | at alpha= | 3.5 | deg
Re: | 18000000 |  |  | Cd Min: | 0.13117 | at alpha= | 19 | deg
Mach: | 0.25 |  |  | Cl=0 at alpha= | -3.7596 | deg
|  |  |  | @ Cl=0.1, Cd= | 0.0059165
|  |  |  | @ Cl=0.4, Cd= | 0.004763
|  |  |  | @ Cl=0.6, Cd= | 0.0048887
alpha (deg) | Cl | Cd | Cm | Cl/Cd
-8 | -0.2594 | 0.07298 | -0.0594 | -3.5544
-7.5 | -0.2514 | 0.0667 | -0.0642 | -3.7691
-7 | -0.2328 | 0.06013 | -0.0683 | -3.8716
-5.5 | -0.2123 | 0.00664 | -0.0721 | -31.9729
-5 | -0.1507 | 0.00647 | -0.0719 | -23.2921
-4.5 | -0.0896 | 0.00631 | -0.0718 | -14.1997
-4 | -0.0289 | 0.00624 | -0.0719 | -4.6314
-3.5 | 0.0312 | 0.00622 | -0.072 | 5.0161
-3 | 0.0902 | 0.00598 | -0.0721 | 15.0836
-1.5 | 0.2645 | 0.00485 | -0.0722 | 54.5361
-1 | 0.3235 | 0.00474 | -0.0726 | 68.2489
-0.5 | 0.3826 | 0.00476 | -0.073 | 80.3782
0.5 | 0.5005 | 0.00478 | -0.0741 | 104.7071
1 | 0.5592 | 0.00484 | -0.0746 | 115.5372
1.5 | 0.6178 | 0.00491 | -0.0751 | 125.8248
2 | 0.6762 | 0.00501 | -0.0757 | 134.9701
3 | 0.7912 | 0.00518 | -0.0765 | 152.7413
3.5 | 0.8422 | 0.00467 | -0.0763 | 180.3426
4 | 0.8945 | 0.0052 | -0.0759 | 172.0192
4.5 | 0.9466 | 0.00575 | -0.0753 | 164.6261
5 | 0.9985 | 0.00636 | -0.0746 | 156.9969
5.5 | 1.0509 | 0.00689 | -0.074 | 152.5254
6.5 | 1.1581 | 0.00756 | -0.0729 | 153.1878
7 | 1.2091 | 0.00787 | -0.0717 | 153.6341
7.5 | 1.2634 | 0.00847 | -0.0715 | 149.1617
8.5 | 1.3639 | 0.00953 | -0.069 | 143.1165
9 | 1.4118 | 0.01009 | -0.0673 | 139.9207
9.5 | 1.4546 | 0.01084 | -0.0647 | 134.1882
10 | 1.4906 | 0.01156 | -0.0606 | 128.9446
10.5 | 1.5199 | 0.01223 | -0.0555 | 124.2764
11 | 1.5485 | 0.01317 | -0.0507 | 117.5778
11.5 | 1.5776 | 0.01426 | -0.0463 | 110.6311
12 | 1.6038 | 0.01562 | -0.0419 | 102.6761
12.5 | 1.6328 | 0.01699 | -0.0381 | 96.1036
13 | 1.6515 | 0.01905 | -0.0335 | 86.6929
13.5 | 1.6648 | 0.02164 | -0.0288 | 76.9316
14 | 1.6714 | 0.02492 | -0.0241 | 67.0706
14.5 | 1.6708 | 0.02903 | -0.0197 | 57.5543
15 | 1.6555 | 0.03484 | -0.0154 | 47.5172
15.5 | 1.6246 | 0.04288 | -0.0122 | 37.8871
16 | 1.6098 | 0.05029 | -0.0114 | 32.0103
16.5 | 1.5843 | 0.0598 | -0.0122 | 26.4933
17 | 1.5507 | 0.07149 | -0.0152 | 21.6911
17.5 | 1.5229 | 0.08348 | -0.0198 | 18.2427
18 | 1.4674 | 0.101 | -0.0281 | 14.5287
18.5 | 1.4466 | 0.11378 | -0.0351 | 12.714
19 | 1.4045 | 0.13117 | -0.0453 | 10.7075

## 143. Re 18M Mach 0.50 (1)
BIGFOIL.COM POLAR EXPORT
NACA66-709 a=0.2
NACA66-709 a=0.2 |  |  |  | Cl Max: | 1.271 | at alpha= | 6.5 | deg
JavaFoil+Calcfoil stall+Eppler ext transition |  |  |  | L/D Max: | 175.181 | at alpha= | 2.5 | deg
Re: | 18000000 |  |  | Cd Min: | 0.00471 | at alpha= | 2.5 | deg
Mach: | 0.5 |  |  | Cl=0 at alpha= | -3.6481 | deg
|  |  |  | @ Cl=0.1, Cd= | 0.030342
|  |  |  | @ Cl=0.4, Cd= | 0.0056078
|  |  |  | @ Cl=0.6, Cd= | 0.0053839
alpha (deg) | Cl | Cd | Cm | Cl/Cd
-20 | -0.883 | 0.16101 | -0.031 | -5.485
-19.5 | -0.857 | 0.14768 | -0.031 | -5.801
-19 | -0.831 | 0.13666 | -0.032 | -6.083
-18.5 | -0.804 | 0.13011 | -0.032 | -6.182
-18 | -0.78 | 0.11973 | -0.033 | -6.511
-17.5 | -0.752 | 0.11599 | -0.032 | -6.484
-17 | -0.726 | 0.10952 | -0.033 | -6.627
-16.5 | -0.695 | 0.11482 | -0.031 | -6.054
-16 | -0.669 | 0.10674 | -0.031 | -6.267
-15.5 | -0.643 | 0.09887 | -0.032 | -6.507
-15 | -0.618 | 0.09198 | -0.033 | -6.716
-14.5 | -0.592 | 0.08508 | -0.034 | -6.959
-14 | -0.567 | 0.07814 | -0.036 | -7.257
-13.5 | -0.543 | 0.07035 | -0.038 | -7.719
-13 | -0.52 | 0.06217 | -0.04 | -8.366
-12.5 | -0.498 | 0.0536 | -0.043 | -9.286
-12 | -0.452 | 0.07792 | -0.03 | -5.794
-11.5 | -0.425 | 0.0708 | -0.031 | -5.999
-11 | -0.398 | 0.06592 | -0.032 | -6.039
-10.5 | -0.371 | 0.06105 | -0.033 | -6.085
-10 | -0.345 | 0.0564 | -0.034 | -6.119
-9.5 | -0.318 | 0.05262 | -0.035 | -6.05
-9 | -0.295 | 0.04465 | -0.04 | -6.606
-8.5 | -0.325 | 0.00665 | -0.063 | -48.865
-8 | -0.235 | 0.04802 | -0.032 | -4.902
-7.5 | -0.208 | 0.04699 | -0.031 | -4.425
-7 | -0.181 | 0.04502 | -0.03 | -4.015
-6.5 | -0.154 | 0.04429 | -0.03 | -3.469
-6 | -0.127 | 0.03908 | -0.033 | -3.25
-5.5 | -0.1 | 0.03668 | -0.034 | -2.728
-5 | -0.073 | 0.03431 | -0.036 | -2.133
-4.5 | -0.046 | 0.0351 | -0.032 | -1.307
-4 | -0.019 | 0.03354 | -0.032 | -0.565
-3.5 | 0.008 | 0.03287 | -0.031 | 0.242
-3 | 0.035 | 0.03101 | -0.032 | 1.123
-2.5 | 0.107 | 0.03027 | -0.032 | 3.522
-2 | 0.166 | 0.02849 | -0.036 | 5.828
-1.5 | 0.278 | 0.00598 | -0.071 | 46.531
-1 | 0.35 | 0.00558 | -0.072 | 62.781
-0.5 | 0.422 | 0.00562 | -0.073 | 74.981
0 | 0.491 | 0.00563 | -0.073 | 87.261
0.5 | 0.56 | 0.00539 | -0.074 | 103.779
1 | 0.626 | 0.00538 | -0.075 | 116.513
1.5 | 0.693 | 0.00541 | -0.075 | 127.982
2 | 0.759 | 0.00551 | -0.076 | 137.746
2.5 | 0.825 | 0.00471 | -0.077 | 175.181
3 | 0.891 | 0.00592 | -0.078 | 150.538
3.5 | 0.957 | 0.00617 | -0.078 | 155.137
4 | 1.021 | 0.00648 | -0.079 | 157.577
4.5 | 1.084 | 0.00702 | -0.08 | 154.436
5 | 1.14 | 0.00899 | -0.08 | 126.834
5.5 | 1.194 | 0.00953 | -0.081 | 125.262
6 | 1.24 | 0.01014 | -0.082 | 122.293
6.5 | 1.271 | 0.01087 | -0.082 | 116.898
7 | 1.267 | 0.0118 | -0.083 | 107.351
7.5 | 1.145 | 0.01321 | -0.083 | 86.681
8 | 0.748 | 0.01461 | -0.084 | 51.232
8.5 | 0.778 | 0.01533 | -0.085 | 50.774
9 | 0.809 | 0.0153 | -0.085 | 52.876
9.5 | 0.837 | 0.01678 | -0.086 | 49.899
10 | 0.864 | 0.01892 | -0.086 | 45.644
10.5 | 0.896 | 0.01821 | -0.087 | 49.195
11 | 0.923 | 0.02018 | -0.088 | 45.729
11.5 | 0.947 | 0.02277 | -0.088 | 41.604

## 144. Re 18M Mach 0.50 (2)
BIGFOIL.COM POLAR EXPORT
NACA66-709 a=0.2
NACA66-709 a=0.2 |  |  |  | Cl Max: | 1.4441 | at alpha= | 9 | deg
XFOIL ncrit=9 |  |  |  | L/D Max: | 201.211 | at alpha= | 3.5 | deg
Re: | 18000000 |  |  | Cd Min: | 0.12748 | at alpha= | 14 | deg
Mach: | 0.5 |  |  | Cl=0 at alpha= | -99 | deg
|  |  |  | @ Cl=0.1, Cd= | 0.022475
|  |  |  | @ Cl=0.4, Cd= | 0.0048821
|  |  |  | @ Cl=0.6, Cd= | 0.0049406
alpha (deg) | Cl | Cd | Cm | Cl/Cd
-3.5 | 0.0775 | 0.02512 | -0.0901 | 3.0852
-3 | 0.131 | 0.01883 | -0.0888 | 6.957
-2.5 | 0.1895 | 0.01475 | -0.0875 | 12.8475
-1.5 | 0.3033 | 0.00539 | -0.084 | 56.2709
-1 | 0.3694 | 0.0049 | -0.0834 | 75.3878
-0.5 | 0.4377 | 0.00486 | -0.0835 | 90.0617
0 | 0.5051 | 0.00491 | -0.0838 | 102.8717
0.5 | 0.5724 | 0.00492 | -0.0842 | 116.3415
1 | 0.6395 | 0.00497 | -0.0847 | 128.672
1.5 | 0.7061 | 0.00509 | -0.0851 | 138.723
2 | 0.7729 | 0.00518 | -0.0856 | 149.2085
2.5 | 0.8396 | 0.00529 | -0.0859 | 158.7146
3.5 | 0.9638 | 0.00479 | -0.0854 | 201.2109
4 | 1.0237 | 0.00526 | -0.0843 | 194.6198
4.5 | 1.0732 | 0.00628 | -0.0812 | 170.8917
5 | 1.1215 | 0.00729 | -0.0776 | 153.8409
5.5 | 1.1787 | 0.00778 | -0.0752 | 151.5039
6 | 1.2354 | 0.00821 | -0.0723 | 150.475
6.5 | 1.2945 | 0.00865 | -0.0697 | 149.6532
7 | 1.3349 | 0.00938 | -0.0635 | 142.3134
7.5 | 1.3741 | 0.01021 | -0.0571 | 134.5837
8 | 1.4159 | 0.01121 | -0.0512 | 126.3069
8.5 | 1.442 | 0.01308 | -0.0432 | 110.2446
9 | 1.4441 | 0.01636 | -0.0336 | 88.2702
9.5 | 1.4171 | 0.02172 | -0.0234 | 65.244
10 | 1.386 | 0.02811 | -0.0147 | 49.3063
10.5 | 1.3536 | 0.03589 | -0.008 | 37.7152
11 | 1.3239 | 0.04466 | -0.0048 | 29.644
11.5 | 1.2861 | 0.05553 | -0.0049 | 23.1605
12 | 1.2517 | 0.06751 | -0.0085 | 18.541
12.5 | 1.217 | 0.08106 | -0.0146 | 15.0136
13 | 1.183 | 0.09596 | -0.0231 | 12.3281
13.5 | 1.1539 | 0.11153 | -0.0328 | 10.3461
14 | 1.1293 | 0.12748 | -0.0432 | 8.8586

## 145. Re 20M Mach 0.00 (1)
BIGFOIL.COM POLAR EXPORT
NACA66-709 a=0.2
NACA66-709 a=0.2 |  |  |  | Cl Max: | 1.248 | at alpha= | 8.5 | deg
JavaFoil+Calcfoil stall+Eppler ext transition |  |  |  | L/D Max: | 193.75 | at alpha= | 4.5 | deg
Re: | 20000000 |  |  | Cd Min: | 0.0045 | at alpha= | 3.5 | deg
Mach: | 0 |  |  | Cl=0 at alpha= | -3.6739 | deg
|  |  |  | @ Cl=0.1, Cd= | 0.00602
|  |  |  | @ Cl=0.4, Cd= | 0.0057012
|  |  |  | @ Cl=0.6, Cd= | 0.0054893
alpha (deg) | Cl | Cd | Cm | Cl/Cd
-15 | -0.193 | 0.10043 | -0.025 | -1.92
-14.5 | -0.203 | 0.09466 | -0.025 | -2.15
-14 | -0.214 | 0.08977 | -0.025 | -2.389
-13.5 | -0.224 | 0.08578 | -0.025 | -2.609
-13 | -0.232 | 0.08067 | -0.026 | -2.872
-12.5 | -0.239 | 0.07651 | -0.026 | -3.126
-12 | -0.246 | 0.07284 | -0.026 | -3.379
-11.5 | -0.252 | 0.06906 | -0.026 | -3.65
-11 | -0.257 | 0.06565 | -0.026 | -3.916
-10.5 | -0.261 | 0.06192 | -0.026 | -4.21
-10 | -0.262 | 0.05979 | -0.026 | -4.387
-9.5 | -0.262 | 0.05702 | -0.026 | -4.593
-9 | -0.259 | 0.05421 | -0.026 | -4.778
-8.5 | -0.253 | 0.05152 | -0.026 | -4.912
-8 | -0.244 | 0.0486 | -0.026 | -5.018
-7.5 | -0.231 | 0.04558 | -0.027 | -5.073
-7 | -0.214 | 0.04319 | -0.027 | -4.966
-6.5 | -0.194 | 0.04088 | -0.027 | -4.736
-6 | -0.168 | 0.03918 | -0.027 | -4.301
-5.5 | -0.14 | 0.03641 | -0.029 | -3.833
-5 | -0.106 | 0.03465 | -0.029 | -3.072
-4.5 | -0.07 | 0.03288 | -0.031 | -2.122
-4 | -0.03 | 0.02961 | -0.035 | -1.015
-3.5 | 0.016 | 0.00594 | -0.06 | 2.676
-3 | 0.071 | 0.00601 | -0.06 | 11.862
-2.5 | 0.129 | 0.00603 | -0.061 | 21.35
-2 | 0.187 | 0.00599 | -0.061 | 31.266
-1.5 | 0.247 | 0.00568 | -0.062 | 43.444
-1 | 0.307 | 0.00566 | -0.062 | 54.187
-0.5 | 0.367 | 0.00569 | -0.063 | 64.475
0 | 0.426 | 0.00571 | -0.064 | 74.709
0.5 | 0.485 | 0.00572 | -0.064 | 84.816
1 | 0.543 | 0.00545 | -0.065 | 99.635
1.5 | 0.601 | 0.00549 | -0.065 | 109.604
2 | 0.659 | 0.00551 | -0.066 | 119.752
2.5 | 0.717 | 0.0047 | -0.067 | 152.647
3 | 0.775 | 0.0048 | -0.067 | 161.328
3.5 | 0.832 | 0.0045 | -0.068 | 185.069
4 | 0.889 | 0.00464 | -0.069 | 191.457
4.5 | 0.945 | 0.00488 | -0.069 | 193.75
5 | 0.999 | 0.00525 | -0.07 | 190.446
5.5 | 1.051 | 0.00761 | -0.071 | 138.179
6 | 1.101 | 0.00795 | -0.071 | 138.537
6.5 | 1.147 | 0.00832 | -0.072 | 137.895
7 | 1.187 | 0.00874 | -0.072 | 135.889
7.5 | 1.217 | 0.0092 | -0.073 | 132.196
8 | 1.238 | 0.00966 | -0.074 | 128.149
8.5 | 1.248 | 0.01023 | -0.074 | 121.99
9 | 1.248 | 0.0108 | -0.075 | 115.571
9.5 | 1.237 | 0.01137 | -0.076 | 108.864
10 | 1.216 | 0.01204 | -0.076 | 100.976
10.5 | 1.185 | 0.01274 | -0.077 | 93.01
11 | 1.145 | 0.01344 | -0.077 | 85.178
11.5 | 1.098 | 0.01425 | -0.078 | 77.041
12 | 1.045 | 0.01501 | -0.078 | 69.616
12.5 | 0.989 | 0.01588 | -0.079 | 62.287
13 | 0.929 | 0.01729 | -0.079 | 53.735
13.5 | 0.869 | 0.0187 | -0.08 | 46.469

## 146. Re 20M Mach 0.00 (2)
BIGFOIL.COM POLAR EXPORT
NACA66-709 a=0.2
NACA66-709 a=0.2 |  |  |  | Cl Max: | 1.8357 | at alpha= | 19.5 | deg
XFOIL ncrit=9 |  |  |  | L/D Max: | 174.409 | at alpha= | 3.5 | deg
Re: | 20000000 |  |  | Cd Min: | 0.0575 | at alpha= | 20 | deg
Mach: | 0 |  |  | Cl=0 at alpha= | -3.758 | deg
|  |  |  | @ Cl=0.1, Cd= | 0.0051043
|  |  |  | @ Cl=0.4, Cd= | 0.0046956
|  |  |  | @ Cl=0.6, Cd= | 0.0048701
alpha (deg) | Cl | Cd | Cm | Cl/Cd
-11 | -0.7919 | 0.01367 | -0.0656 | -57.9298
-10.5 | -0.7432 | 0.01195 | -0.0652 | -62.1925
-10 | -0.6923 | 0.01068 | -0.0649 | -64.8221
-9.5 | -0.6398 | 0.00965 | -0.0648 | -66.3005
-9 | -0.5862 | 0.00884 | -0.0648 | -66.3122
-8.5 | -0.5319 | 0.00814 | -0.0648 | -65.344
-8 | -0.4771 | 0.00753 | -0.0649 | -63.3599
-7.5 | -0.4219 | 0.00702 | -0.0651 | -60.0997
-7 | -0.3668 | 0.00639 | -0.0652 | -57.4022
-6.5 | -0.3108 | 0.00608 | -0.0654 | -51.1184
-6 | -0.2542 | 0.00586 | -0.0658 | -43.3788
-5.5 | -0.1973 | 0.00578 | -0.0662 | -34.1349
-5 | -0.1405 | 0.00565 | -0.0666 | -24.8673
-4.5 | -0.0838 | 0.00551 | -0.067 | -15.2087
-4 | -0.0273 | 0.00542 | -0.0674 | -5.0369
-3.5 | 0.0291 | 0.00534 | -0.0678 | 5.4494
-3 | 0.0853 | 0.00517 | -0.0681 | 16.499
-2.5 | 0.1412 | 0.00492 | -0.0684 | 28.6992
-2 | 0.1977 | 0.00479 | -0.0688 | 41.2735
-1.5 | 0.2542 | 0.0047 | -0.0692 | 54.0851
-1 | 0.3111 | 0.00469 | -0.0697 | 66.3326
-0.5 | 0.368 | 0.00469 | -0.0703 | 78.4648
0 | 0.4247 | 0.0047 | -0.0708 | 90.3617
0.5 | 0.4813 | 0.00473 | -0.0713 | 101.7548
1 | 0.538 | 0.00477 | -0.0719 | 112.7883
1.5 | 0.5943 | 0.00486 | -0.0724 | 122.284
2 | 0.6505 | 0.00496 | -0.073 | 131.1492
2.5 | 0.7061 | 0.00506 | -0.0735 | 139.5455
3 | 0.7605 | 0.00522 | -0.0738 | 145.6897
3.5 | 0.811 | 0.00465 | -0.0739 | 174.4086
4 | 0.8612 | 0.00517 | -0.0736 | 166.5764
5.5 | 1.0151 | 0.00659 | -0.0729 | 154.0364
6 | 1.0675 | 0.00689 | -0.0729 | 154.9347
6.5 | 1.1191 | 0.0072 | -0.0728 | 155.4306
7 | 1.1702 | 0.00747 | -0.0726 | 156.6533
7.5 | 1.2167 | 0.00792 | -0.0714 | 153.6237
8 | 1.2708 | 0.00836 | -0.0721 | 152.0096
8.5 | 1.3194 | 0.00884 | -0.0716 | 149.2534
9 | 1.3678 | 0.00928 | -0.0711 | 147.3922
9.5 | 1.4145 | 0.00979 | -0.0703 | 144.4842
10 | 1.4599 | 0.01031 | -0.0693 | 141.6004
10.5 | 1.5041 | 0.01083 | -0.0681 | 138.8827
11 | 1.5455 | 0.01141 | -0.0666 | 135.4514
11.5 | 1.5834 | 0.01201 | -0.0643 | 131.8401
12 | 1.607 | 0.01266 | -0.0592 | 126.9352
12.5 | 1.6361 | 0.01335 | -0.0556 | 122.5543
13 | 1.662 | 0.0143 | -0.0518 | 116.2238
13.5 | 1.6879 | 0.01537 | -0.0484 | 109.8178
14 | 1.7129 | 0.01657 | -0.0451 | 103.3736
14.5 | 1.7371 | 0.01791 | -0.0421 | 96.9905
15 | 1.7578 | 0.01955 | -0.0389 | 89.913
15.5 | 1.7673 | 0.02203 | -0.0348 | 80.2224
16 | 1.7844 | 0.02418 | -0.032 | 73.7965
16.5 | 1.7994 | 0.0266 | -0.0294 | 67.6466
17 | 1.8107 | 0.02948 | -0.0269 | 61.4213
17.5 | 1.8224 | 0.03253 | -0.0249 | 56.0221
18 | 1.826 | 0.03657 | -0.0229 | 49.9316
18.5 | 1.8327 | 0.04057 | -0.0217 | 45.1738
19 | 1.8327 | 0.04559 | -0.0209 | 40.1996
19.5 | 1.8357 | 0.05061 | -0.0208 | 36.2715
20 | 1.8264 | 0.0575 | -0.0213 | 31.7635

## 147. Re 20M Mach 0.10 (1)
BIGFOIL.COM POLAR EXPORT
NACA66-709 a=0.2
NACA66-709 a=0.2 |  |  |  | Cl Max: | 1.248 | at alpha= | 8.5 | deg
JavaFoil+Calcfoil stall+Eppler ext transition |  |  |  | L/D Max: | 194.242 | at alpha= | 4.5 | deg
Re: | 20000000 |  |  | Cd Min: | 0.00448 | at alpha= | 3.5 | deg
Mach: | 0.1 |  |  | Cl=0 at alpha= | -3.6512 | deg
|  |  |  | @ Cl=0.1, Cd= | 0.006025
|  |  |  | @ Cl=0.4, Cd= | 0.0057268
|  |  |  | @ Cl=0.6, Cd= | 0.0054979
alpha (deg) | Cl | Cd | Cm | Cl/Cd
-14.5 | -0.168 | 0.0959 | -0.025 | -1.756
-14 | -0.181 | 0.09099 | -0.025 | -1.985
-13.5 | -0.191 | 0.08557 | -0.025 | -2.237
-13 | -0.201 | 0.08067 | -0.026 | -2.491
-12.5 | -0.21 | 0.07692 | -0.026 | -2.733
-12 | -0.219 | 0.07273 | -0.026 | -3.013
-11.5 | -0.227 | 0.06947 | -0.026 | -3.272
-11 | -0.234 | 0.06596 | -0.026 | -3.555
-10.5 | -0.24 | 0.06192 | -0.027 | -3.884
-10 | -0.245 | 0.05968 | -0.026 | -4.097
-9.5 | -0.247 | 0.05724 | -0.026 | -4.308
-9 | -0.246 | 0.05416 | -0.026 | -4.543
-8.5 | -0.243 | 0.05122 | -0.026 | -4.735
-8 | -0.236 | 0.04858 | -0.026 | -4.849
-7.5 | -0.225 | 0.04589 | -0.027 | -4.9
-7 | -0.21 | 0.04323 | -0.027 | -4.855
-6.5 | -0.19 | 0.04111 | -0.027 | -4.633
-6 | -0.166 | 0.03921 | -0.027 | -4.246
-5.5 | -0.138 | 0.03645 | -0.029 | -3.798
-5 | -0.106 | 0.03473 | -0.029 | -3.05
-4.5 | -0.07 | 0.03305 | -0.03 | -2.106
-4 | -0.03 | 0.03063 | -0.034 | -0.977
-3.5 | 0.013 | 0.02915 | -0.035 | 0.444
-3 | 0.071 | 0.00604 | -0.06 | 11.84
-2.5 | 0.129 | 0.00601 | -0.061 | 21.493
-2 | 0.188 | 0.00604 | -0.062 | 31.16
-1.5 | 0.248 | 0.00573 | -0.062 | 43.32
-1 | 0.308 | 0.00569 | -0.063 | 54.23
-0.5 | 0.369 | 0.00569 | -0.063 | 64.776
0 | 0.428 | 0.00576 | -0.064 | 74.419
0.5 | 0.488 | 0.00573 | -0.064 | 85.135
1 | 0.546 | 0.00547 | -0.065 | 99.921
1.5 | 0.604 | 0.0055 | -0.066 | 109.857
2 | 0.663 | 0.00552 | -0.066 | 119.939
2.5 | 0.721 | 0.00468 | -0.067 | 153.985
3 | 0.779 | 0.00479 | -0.068 | 162.699
3.5 | 0.836 | 0.00448 | -0.068 | 186.853
4 | 0.894 | 0.00464 | -0.069 | 192.401
4.5 | 0.95 | 0.00489 | -0.07 | 194.242
5 | 1.004 | 0.00524 | -0.07 | 191.585
5.5 | 1.056 | 0.00765 | -0.071 | 138.075
6 | 1.106 | 0.008 | -0.071 | 138.282
6.5 | 1.152 | 0.00838 | -0.072 | 137.545
7 | 1.192 | 0.00881 | -0.073 | 135.258
7.5 | 1.22 | 0.00927 | -0.073 | 131.706
8 | 1.24 | 0.00975 | -0.074 | 127.176
8.5 | 1.248 | 0.01033 | -0.075 | 120.794
9 | 1.245 | 0.01091 | -0.075 | 114.131
9.5 | 1.231 | 0.01148 | -0.076 | 107.257
10 | 1.205 | 0.01222 | -0.076 | 98.601
10.5 | 1.168 | 0.01294 | -0.077 | 90.287
11 | 1.122 | 0.01366 | -0.078 | 82.145
11.5 | 1.069 | 0.01437 | -0.078 | 74.394
12 | 1.01 | 0.01519 | -0.079 | 66.443
12.5 | 0.946 | 0.01624 | -0.079 | 58.273
13 | 0.88 | 0.01782 | -0.08 | 49.367
13.5 | 0.814 | 0.01928 | -0.08 | 42.229

## 148. Re 20M Mach 0.10 (2)
BIGFOIL.COM POLAR EXPORT
NACA66-709 a=0.2
NACA66-709 a=0.2 |  |  |  | Cl Max: | 1.8067 | at alpha= | 17.5 | deg
XFOIL ncrit=9 |  |  |  | L/D Max: | 175.064 | at alpha= | 3.5 | deg
Re: | 20000000 |  |  | Cd Min: | 0.06773 | at alpha= | 20 | deg
Mach: | 0.1 |  |  | Cl=0 at alpha= | -3.7566 | deg
|  |  |  | @ Cl=0.1, Cd= | 0.0051588
|  |  |  | @ Cl=0.4, Cd= | 0.0046952
|  |  |  | @ Cl=0.6, Cd= | 0.0048637
alpha (deg) | Cl | Cd | Cm | Cl/Cd
-9.5 | -0.64 | 0.01238 | -0.0676 | -51.6963
-9 | -0.5908 | 0.01017 | -0.067 | -58.0924
-8.5 | -0.5372 | 0.00898 | -0.0667 | -59.8218
-8 | -0.4824 | 0.00807 | -0.0665 | -59.777
-7.5 | -0.4267 | 0.00737 | -0.0665 | -57.8969
-7 | -0.3705 | 0.0068 | -0.0665 | -54.4853
-6.5 | -0.3146 | 0.00619 | -0.0665 | -50.8239
-6 | -0.2573 | 0.00594 | -0.0667 | -43.3165
-5.5 | -0.1996 | 0.00584 | -0.067 | -34.1781
-5 | -0.1421 | 0.00571 | -0.0673 | -24.8862
-4.5 | -0.0848 | 0.00557 | -0.0677 | -15.2244
-4 | -0.0277 | 0.00548 | -0.068 | -5.0547
-3.5 | 0.0292 | 0.00543 | -0.0684 | 5.3775
-3 | 0.0857 | 0.00523 | -0.0687 | 16.3862
-2.5 | 0.1419 | 0.00495 | -0.0689 | 28.6667
-1.5 | 0.2557 | 0.0047 | -0.0696 | 54.4043
-1 | 0.3129 | 0.00469 | -0.0702 | 66.7164
-0.5 | 0.3702 | 0.00469 | -0.0707 | 78.9339
0 | 0.4273 | 0.0047 | -0.0712 | 90.9149
0.5 | 0.4842 | 0.00474 | -0.0718 | 102.1519
1 | 0.5412 | 0.00477 | -0.0723 | 113.4591
1.5 | 0.5979 | 0.00486 | -0.0729 | 123.0247
2 | 0.6544 | 0.00496 | -0.0734 | 131.9355
2.5 | 0.7104 | 0.00506 | -0.0739 | 140.3953
3.5 | 0.8158 | 0.00466 | -0.0743 | 175.0644
4.5 | 0.9181 | 0.00563 | -0.0737 | 163.0728
5.5 | 1.0209 | 0.00662 | -0.0732 | 154.2145
6 | 1.0736 | 0.00692 | -0.0731 | 155.1445
6.5 | 1.1255 | 0.00724 | -0.0729 | 155.4558
7 | 1.1769 | 0.00751 | -0.0726 | 156.7111
7.5 | 1.2234 | 0.00799 | -0.0713 | 153.1164
8 | 1.2781 | 0.00843 | -0.072 | 151.6133
8.5 | 1.327 | 0.00891 | -0.0714 | 148.9338
9 | 1.3756 | 0.00937 | -0.0707 | 146.809
9.5 | 1.4221 | 0.0099 | -0.0697 | 143.6465
10 | 1.4673 | 0.01045 | -0.0685 | 140.4115
10.5 | 1.5113 | 0.01098 | -0.0672 | 137.6412
11 | 1.5521 | 0.01159 | -0.0652 | 133.9172
11.5 | 1.583 | 0.01219 | -0.0613 | 129.8605
12 | 1.6082 | 0.01293 | -0.0565 | 124.3774
12.5 | 1.6381 | 0.01369 | -0.0531 | 119.6567
13 | 1.6639 | 0.01474 | -0.0492 | 112.8833
13.5 | 1.6893 | 0.01593 | -0.0457 | 106.0452
14 | 1.7136 | 0.01727 | -0.0423 | 99.2241
14.5 | 1.7353 | 0.01887 | -0.0389 | 91.9608
15 | 1.7535 | 0.02081 | -0.0355 | 84.2624
15.5 | 1.7617 | 0.02356 | -0.0314 | 74.775
16 | 1.7763 | 0.02604 | -0.0285 | 68.2143
16.5 | 1.7885 | 0.0289 | -0.0259 | 61.8858
17 | 1.7972 | 0.03225 | -0.0235 | 55.7271
17.5 | 1.8067 | 0.03582 | -0.0216 | 50.4383
18 | 1.8017 | 0.04106 | -0.0198 | 43.8797
18.5 | 1.806 | 0.04575 | -0.0191 | 39.4754
19 | 1.7971 | 0.05232 | -0.0189 | 34.3482
19.5 | 1.7982 | 0.05815 | -0.0196 | 30.9235
20 | 1.7742 | 0.06773 | -0.0214 | 26.1952

## 149. Re 20M Mach 0.25 (1)
BIGFOIL.COM POLAR EXPORT
NACA66-709 a=0.2
NACA66-709 a=0.2 |  |  |  | Cl Max: | 1.247 | at alpha= | 8 | deg
JavaFoil+Calcfoil stall+Eppler ext transition |  |  |  | L/D Max: | 195.675 | at alpha= | 4.5 | deg
Re: | 20000000 |  |  | Cd Min: | 0.00444 | at alpha= | 3 | deg
Mach: | 0.25 |  |  | Cl=0 at alpha= | -3.6512 | deg
|  |  |  | @ Cl=0.1, Cd= | 0.015725
|  |  |  | @ Cl=0.4, Cd= | 0.0057269
|  |  |  | @ Cl=0.6, Cd= | 0.02047
alpha (deg) | Cl | Cd | Cm | Cl/Cd
-12 | -0.048 | 0.07465 | -0.026 | -0.64
-11.5 | -0.045 | 0.07073 | -0.027 | -0.635
-11 | -0.042 | 0.06662 | -0.027 | -0.631
-10.5 | -0.039 | 0.064 | -0.027 | -0.612
-10 | -0.036 | 0.05979 | -0.027 | -0.608
-9.5 | -0.094 | 0.05692 | -0.027 | -1.647
-9 | -0.124 | 0.05366 | -0.027 | -2.309
-8.5 | -0.145 | 0.05095 | -0.027 | -2.853
-8 | -0.16 | 0.04845 | -0.027 | -3.305
-7.5 | -0.168 | 0.04602 | -0.028 | -3.655
-7 | -0.169 | 0.04375 | -0.027 | -3.868
-6.5 | -0.163 | 0.04119 | -0.028 | -3.958
-6 | -0.149 | 0.03988 | -0.027 | -3.743
-5.5 | -0.129 | 0.03715 | -0.029 | -3.464
-5 | -0.101 | 0.03529 | -0.029 | -2.871
-4.5 | -0.068 | 0.03364 | -0.03 | -2.02
-4 | -0.03 | 0.03213 | -0.031 | -0.92
-3.5 | 0.013 | 0.03101 | -0.031 | 0.416
-3 | 0.059 | 0.02807 | -0.037 | 2.101
-2.5 | 0.132 | 0.00609 | -0.063 | 21.6
-2 | 0.192 | 0.00577 | -0.063 | 33.309
-1.5 | 0.254 | 0.00577 | -0.064 | 44.082
-1 | 0.316 | 0.00575 | -0.064 | 55.037
-0.5 | 0.379 | 0.00572 | -0.065 | 66.196
0 | 0.44 | 0.00574 | -0.066 | 76.702
0.5 | 0.501 | 0.00546 | -0.066 | 91.776
1 | 0.561 | 0.00551 | -0.067 | 101.748
1.5 | 0.621 | 0.00554 | -0.068 | 112.148
2 | 0.681 | 0.00559 | -0.068 | 121.731
2.5 | 0.74 | 0.00476 | -0.069 | 155.459
3 | 0.8 | 0.00444 | -0.069 | 180.006
3.5 | 0.859 | 0.00454 | -0.07 | 189.071
4 | 0.917 | 0.00473 | -0.071 | 193.947
4.5 | 0.975 | 0.00498 | -0.071 | 195.675
5 | 1.03 | 0.00541 | -0.072 | 190.551
5.5 | 1.083 | 0.00792 | -0.073 | 136.741
6 | 1.133 | 0.00831 | -0.073 | 136.419
6.5 | 1.178 | 0.00876 | -0.074 | 134.499
7 | 1.215 | 0.00921 | -0.075 | 131.916
7.5 | 1.238 | 0.00974 | -0.075 | 127
8 | 1.247 | 0.01034 | -0.076 | 120.575
8.5 | 1.24 | 0.011 | -0.077 | 112.719
9 | 1.215 | 0.01165 | -0.077 | 104.275
9.5 | 1.171 | 0.01235 | -0.078 | 94.817
10 | 1.107 | 0.01314 | -0.078 | 84.227
10.5 | 1.024 | 0.01416 | -0.079 | 72.33
11 | 0.925 | 0.01514 | -0.079 | 61.115
11.5 | 0.813 | 0.01625 | -0.08 | 50.004
12 | 0.691 | 0.01723 | -0.08 | 40.091
12.5 | 0.561 | 0.01867 | -0.081 | 30.034
13 | 0.423 | 0.02047 | -0.081 | 20.652

## 150. Re 20M Mach 0.25 (2)
BIGFOIL.COM POLAR EXPORT
NACA66-709 a=0.2
NACA66-709 a=0.2 |  |  |  | Cl Max: | 1.6822 | at alpha= | 14 | deg
XFOIL ncrit=9 |  |  |  | L/D Max: | 178.496 | at alpha= | 3.5 | deg
Re: | 20000000 |  |  | Cd Min: | 0.13773 | at alpha= | 19 | deg
Mach: | 0.25 |  |  | Cl=0 at alpha= | -3.7463 | deg
|  |  |  | @ Cl=0.1, Cd= | 0.0055623
|  |  |  | @ Cl=0.4, Cd= | 0.004716
|  |  |  | @ Cl=0.6, Cd= | 0.0048458
alpha (deg) | Cl | Cd | Cm | Cl/Cd
-8.5 | -0.2521 | 0.07767 | -0.0585 | -3.2458
-8 | -0.2628 | 0.07281 | -0.0594 | -3.6094
-7.5 | -0.2527 | 0.0664 | -0.0644 | -3.8057
-6 | -0.2701 | 0.00814 | -0.0728 | -33.1818
-5.5 | -0.2136 | 0.00635 | -0.072 | -33.6378
-5 | -0.152 | 0.00617 | -0.0718 | -24.6353
-4.5 | -0.091 | 0.00602 | -0.0717 | -15.1163
-4 | -0.0305 | 0.00594 | -0.0717 | -5.1347
-3.5 | 0.0296 | 0.00589 | -0.0718 | 5.0255
-3 | 0.0887 | 0.00566 | -0.0718 | 15.6714
-2.5 | 0.1465 | 0.00516 | -0.0717 | 28.3915
-1 | 0.3232 | 0.00471 | -0.0725 | 68.62
-0.5 | 0.3824 | 0.00471 | -0.073 | 81.189
0 | 0.4414 | 0.00473 | -0.0735 | 93.3192
0.5 | 0.5003 | 0.00475 | -0.074 | 105.3263
1 | 0.5591 | 0.00479 | -0.0746 | 116.7223
1.5 | 0.6177 | 0.00487 | -0.0751 | 126.8378
2 | 0.6761 | 0.00498 | -0.0757 | 135.7631
2.5 | 0.7339 | 0.00509 | -0.0761 | 144.1847
3 | 0.7908 | 0.0052 | -0.0765 | 152.0769
3.5 | 0.8425 | 0.00472 | -0.0764 | 178.4958
4 | 0.8942 | 0.00525 | -0.0758 | 170.3238
4.5 | 0.9471 | 0.00575 | -0.0754 | 164.713
5 | 0.9993 | 0.00633 | -0.0748 | 157.8673
5.5 | 1.0525 | 0.0068 | -0.0743 | 154.7794
6 | 1.1072 | 0.0071 | -0.074 | 155.9437
6.5 | 1.1607 | 0.00745 | -0.0734 | 155.7987
7 | 1.2127 | 0.0078 | -0.0725 | 155.4744
7.5 | 1.2612 | 0.00831 | -0.0709 | 151.769
8 | 1.3169 | 0.00885 | -0.0708 | 148.8023
8.5 | 1.3672 | 0.00934 | -0.0696 | 146.3812
9 | 1.4158 | 0.00989 | -0.068 | 143.1547
9.5 | 1.4601 | 0.01059 | -0.0656 | 137.8754
10 | 1.5011 | 0.01129 | -0.0626 | 132.9584
10.5 | 1.5296 | 0.01192 | -0.0571 | 128.3221
11 | 1.558 | 0.0128 | -0.0521 | 121.7188
11.5 | 1.5872 | 0.01384 | -0.0476 | 114.6821
12 | 1.6139 | 0.01513 | -0.0431 | 106.6689
12.5 | 1.6373 | 0.01674 | -0.0386 | 97.8076
13 | 1.6607 | 0.0185 | -0.0344 | 89.7676
13.5 | 1.6769 | 0.02086 | -0.0299 | 80.3883
14 | 1.6822 | 0.02415 | -0.0249 | 69.6563
14.5 | 1.6779 | 0.02845 | -0.02 | 58.9772
15 | 1.6657 | 0.03393 | -0.0158 | 49.0922
15.5 | 1.6085 | 0.04442 | -0.0117 | 36.2112
16 | 1.6142 | 0.04974 | -0.0112 | 32.4528
16.5 | 1.5939 | 0.05856 | -0.0118 | 27.2182
17 | 1.5618 | 0.06991 | -0.0146 | 22.3402
17.5 | 1.5391 | 0.08097 | -0.0186 | 19.0083
18 | 1.4448 | 0.10486 | -0.0302 | 13.7784
18.5 | 1.4507 | 0.113 | -0.0346 | 12.8381
19 | 1.3719 | 0.13773 | -0.0495 | 9.9608

## 151. Re 20M Mach 0.50 (1)
BIGFOIL.COM POLAR EXPORT
NACA66-709 a=0.2
NACA66-709 a=0.2 |  |  |  | Cl Max: | 1.271 | at alpha= | 6.5 | deg
JavaFoil+Calcfoil stall+Eppler ext transition |  |  |  | L/D Max: | 177.894 | at alpha= | 2.5 | deg
Re: | 20000000 |  |  | Cd Min: | 0.00464 | at alpha= | 2.5 | deg
Mach: | 0.5 |  |  | Cl=0 at alpha= | -3.6481 | deg
|  |  |  | @ Cl=0.1, Cd= | 0.030356
|  |  |  | @ Cl=0.4, Cd= | 0.00558
|  |  |  | @ Cl=0.6, Cd= | 0.0053397
alpha (deg) | Cl | Cd | Cm | Cl/Cd
-20 | -0.883 | 0.1672 | -0.031 | -5.28
-19.5 | -0.856 | 0.15132 | -0.031 | -5.659
-19 | -0.831 | 0.13971 | -0.031 | -5.945
-18.5 | -0.804 | 0.13386 | -0.031 | -6.005
-18 | -0.778 | 0.12545 | -0.032 | -6.198
-17.5 | -0.751 | 0.11969 | -0.032 | -6.274
-17 | -0.725 | 0.11339 | -0.032 | -6.39
-16.5 | -0.695 | 0.11617 | -0.031 | -5.985
-16 | -0.669 | 0.10745 | -0.031 | -6.226
-15.5 | -0.643 | 0.09998 | -0.032 | -6.431
-15 | -0.617 | 0.09339 | -0.033 | -6.607
-14.5 | -0.591 | 0.08652 | -0.034 | -6.835
-14 | -0.568 | 0.07702 | -0.036 | -7.374
-13.5 | -0.544 | 0.06872 | -0.039 | -7.923
-13 | -0.522 | 0.05978 | -0.041 | -8.738
-12.5 | -0.584 | 0.00889 | -0.058 | -65.643
-12 | -0.452 | 0.0776 | -0.03 | -5.818
-11.5 | -0.425 | 0.07104 | -0.031 | -5.98
-11 | -0.398 | 0.06614 | -0.032 | -6.02
-10.5 | -0.372 | 0.06122 | -0.033 | -6.071
-10 | -0.345 | 0.05604 | -0.034 | -6.163
-9.5 | -0.319 | 0.05235 | -0.035 | -6.086
-9 | -0.296 | 0.04319 | -0.041 | -6.857
-8.5 | -0.325 | 0.00659 | -0.063 | -49.341
-8 | -0.235 | 0.04771 | -0.033 | -4.935
-7.5 | -0.208 | 0.04695 | -0.031 | -4.429
-7 | -0.181 | 0.04506 | -0.031 | -4.012
-6.5 | -0.154 | 0.04372 | -0.03 | -3.514
-6 | -0.127 | 0.03899 | -0.033 | -3.258
-5.5 | -0.1 | 0.03652 | -0.034 | -2.742
-5 | -0.073 | 0.03414 | -0.036 | -2.145
-4.5 | -0.046 | 0.03502 | -0.032 | -1.311
-4 | -0.019 | 0.03343 | -0.032 | -0.567
-3.5 | 0.008 | 0.03281 | -0.031 | 0.242
-3 | 0.035 | 0.03097 | -0.032 | 1.124
-2.5 | 0.107 | 0.03029 | -0.032 | 3.522
-2 | 0.166 | 0.02856 | -0.036 | 5.811
-1.5 | 0.278 | 0.00595 | -0.071 | 46.756
-1 | 0.35 | 0.00558 | -0.072 | 62.838
-0.5 | 0.422 | 0.00558 | -0.073 | 75.586
0 | 0.491 | 0.00562 | -0.073 | 87.39
0.5 | 0.56 | 0.00537 | -0.074 | 104.22
1 | 0.626 | 0.00532 | -0.075 | 117.85
1.5 | 0.693 | 0.00535 | -0.075 | 129.62
2 | 0.759 | 0.00542 | -0.076 | 139.949
2.5 | 0.825 | 0.00464 | -0.077 | 177.894
3 | 0.891 | 0.0059 | -0.078 | 150.991
3.5 | 0.957 | 0.00611 | -0.078 | 156.585
4 | 1.022 | 0.00652 | -0.079 | 156.612
4.5 | 1.084 | 0.00702 | -0.08 | 154.483
5 | 1.14 | 0.00884 | -0.08 | 129.008
5.5 | 1.194 | 0.00937 | -0.081 | 127.48
6 | 1.24 | 0.00996 | -0.082 | 124.524
6.5 | 1.271 | 0.01067 | -0.082 | 119.195
7 | 1.267 | 0.01158 | -0.083 | 109.451
7.5 | 1.146 | 0.01297 | -0.083 | 88.314
8 | 0.749 | 0.01435 | -0.084 | 52.192
8.5 | 0.779 | 0.01506 | -0.085 | 51.727
9 | 0.81 | 0.01502 | -0.085 | 53.909
9.5 | 0.838 | 0.01645 | -0.086 | 50.947
10 | 0.864 | 0.01851 | -0.086 | 46.694
10.5 | 0.896 | 0.01783 | -0.087 | 50.271
11 | 0.923 | 0.01979 | -0.088 | 46.644
11.5 | 0.948 | 0.02237 | -0.088 | 42.401

## 152. Re 20M Mach 0.50 (2)
BIGFOIL.COM POLAR EXPORT
NACA66-709 a=0.2
NACA66-709 a=0.2 |  |  |  | Cl Max: | 1.4488 | at alpha= | 9 | deg
XFOIL ncrit=9 |  |  |  | L/D Max: | 198.333 | at alpha= | 3.5 | deg
Re: | 20000000 |  |  | Cd Min: | 0.25815 | at alpha= | -20 | deg
Mach: | 0.5 |  |  | Cl=0 at alpha= | -4.3521 | deg
|  |  |  | @ Cl=0.1, Cd= | 0.022621
|  |  |  | @ Cl=0.4, Cd= | 0.0048309
|  |  |  | @ Cl=0.6, Cd= | 0.0048989
alpha (deg) | Cl | Cd | Cm | Cl/Cd
-20 | -0.6615 | 0.25815 | 0.0393 | -2.5625
-19.5 | -0.6385 | 0.25011 | 0.0341 | -2.5529
-19 | -0.6149 | 0.24227 | 0.0289 | -2.5381
-18.5 | -0.4892 | 0.20892 | 0.0371 | -2.3416
-18 | -0.4702 | 0.20235 | 0.0321 | -2.3237
-17.5 | -0.4514 | 0.19564 | 0.0272 | -2.3073
-17 | -0.432 | 0.18913 | 0.0222 | -2.2841
-16.5 | -0.4126 | 0.18274 | 0.0173 | -2.2579
-16 | -0.393 | 0.17639 | 0.0125 | -2.228
-15.5 | -0.3737 | 0.17012 | 0.0077 | -2.1967
-15 | -0.3544 | 0.16393 | 0.0029 | -2.1619
-14.5 | -0.3352 | 0.15788 | -0.002 | -2.1231
-14 | -0.3171 | 0.15199 | -0.0068 | -2.0863
-13.5 | -0.3683 | 0.1552 | -0.0246 | -2.3731
-13 | -0.3479 | 0.14748 | -0.029 | -2.359
-12.5 | -0.3246 | 0.14094 | -0.0334 | -2.3031
-12 | -0.303 | 0.134 | -0.0376 | -2.2612
-11.5 | -0.2822 | 0.12671 | -0.0419 | -2.2271
-11 | -0.2609 | 0.12038 | -0.0459 | -2.1673
-10.5 | -0.2411 | 0.11356 | -0.0498 | -2.1231
-10 | -0.2203 | 0.10743 | -0.0535 | -2.0506
-9.5 | -0.1996 | 0.10118 | -0.0569 | -1.9727
-9 | -0.1802 | 0.09498 | -0.0603 | -1.8972
-8.5 | -0.1621 | 0.08892 | -0.0636 | -1.823
-8 | -0.1465 | 0.08268 | -0.0666 | -1.7719
-7.5 | -0.1314 | 0.07685 | -0.0695 | -1.7098
-7 | -0.1548 | 0.06724 | -0.0725 | -2.3022
-6.5 | -0.1506 | 0.06173 | -0.076 | -2.4397
-6 | -0.1278 | 0.05603 | -0.08 | -2.2809
-5.5 | -0.0995 | 0.04981 | -0.0837 | -1.9976
-5 | -0.0622 | 0.04419 | -0.0866 | -1.4076
-4 | 0.0338 | 0.03551 | -0.0902 | 0.95184
-3.5 | 0.0781 | 0.02569 | -0.0902 | 3.0401
-3 | 0.1299 | 0.01843 | -0.0886 | 7.0483
-2.5 | 0.1886 | 0.01443 | -0.0874 | 13.07
-2 | 0.2516 | 0.01219 | -0.0867 | 20.6399
-1.5 | 0.3036 | 0.00549 | -0.0841 | 55.3005
-1 | 0.3692 | 0.00484 | -0.0834 | 76.281
-0.5 | 0.4373 | 0.00482 | -0.0835 | 90.7261
0 | 0.505 | 0.00485 | -0.0838 | 104.1237
0.5 | 0.5724 | 0.00487 | -0.0842 | 117.5359
1 | 0.6393 | 0.00494 | -0.0847 | 129.413
2 | 0.7732 | 0.00512 | -0.0856 | 151.0156
2.5 | 0.8395 | 0.00526 | -0.0859 | 159.6008
3 | 0.9058 | 0.00531 | -0.0862 | 170.5838
3.5 | 0.9639 | 0.00486 | -0.0855 | 198.3333
4 | 1.0227 | 0.00533 | -0.0842 | 191.8762
4.5 | 1.0728 | 0.00632 | -0.0812 | 169.7468
5 | 1.1236 | 0.00722 | -0.078 | 155.6233
5.5 | 1.1827 | 0.00767 | -0.0759 | 154.1982
6 | 1.2403 | 0.0081 | -0.0732 | 153.1235
6.5 | 1.2926 | 0.00848 | -0.069 | 152.4292
7 | 1.3416 | 0.00923 | -0.0645 | 145.3521
7.5 | 1.3803 | 0.01001 | -0.0579 | 137.8921
8 | 1.4225 | 0.01097 | -0.052 | 129.6718
8.5 | 1.4481 | 0.0128 | -0.0438 | 113.1328
9 | 1.4488 | 0.0161 | -0.0339 | 89.9876
9.5 | 1.421 | 0.02147 | -0.0236 | 66.1854
10 | 1.3896 | 0.02783 | -0.0147 | 49.9317
10.5 | 1.3571 | 0.03559 | -0.0078 | 38.1315
11 | 1.327 | 0.04434 | -0.0046 | 29.9278
11.5 | 1.2889 | 0.05517 | -0.0047 | 23.3623
12 | 1.2546 | 0.0671 | -0.0082 | 18.6975
12.5 | 1.2198 | 0.08061 | -0.0143 | 15.1321
13 | 1.1858 | 0.09549 | -0.0227 | 12.4181
13.5 | 1.1566 | 0.11104 | -0.0325 | 10.4161
14 | 1.132 | 0.12697 | -0.0429 | 8.9155