## index
index | Re | Mach | Datasource
1 | 50000 | 0 | JavaFoil+Calcfoil stall+Eppler ext transition
2 | 50000 | 0 | XFOIL ncrit=9
3 | 50000 | 0.1 | JavaFoil+Calcfoil stall+Eppler ext transition
4 | 50000 | 0.1 | XFOIL ncrit=9
5 | 50000 | 0.25 | JavaFoil+Calcfoil stall+Eppler ext transition
6 | 50000 | 0.25 | XFOIL ncrit=9
7 | 50000 | 0.5 | JavaFoil+Calcfoil stall+Eppler ext transition
8 | 50000 | 0.5 | XFOIL ncrit=9
9 | 100000 | 0 | JavaFoil+Calcfoil stall+Eppler ext transition
10 | 100000 | 0 | XFOIL ncrit=9
11 | 100000 | 0.1 | JavaFoil+Calcfoil stall+Eppler ext transition
12 | 100000 | 0.1 | XFOIL ncrit=9
13 | 100000 | 0.25 | JavaFoil+Calcfoil stall+Eppler ext transition
14 | 100000 | 0.25 | XFOIL ncrit=9
15 | 100000 | 0.5 | JavaFoil+Calcfoil stall+Eppler ext transition
16 | 100000 | 0.5 | XFOIL ncrit=9
17 | 250000 | 0 | JavaFoil+Calcfoil stall+Eppler ext transition
18 | 250000 | 0 | XFOIL ncrit=9
19 | 250000 | 0.1 | JavaFoil+Calcfoil stall+Eppler ext transition
20 | 250000 | 0.1 | XFOIL ncrit=9
21 | 250000 | 0.25 | JavaFoil+Calcfoil stall+Eppler ext transition
22 | 250000 | 0.25 | XFOIL ncrit=9
23 | 250000 | 0.5 | JavaFoil+Calcfoil stall+Eppler ext transition
24 | 250000 | 0.5 | XFOIL ncrit=9
25 | 500000 | 0 | JavaFoil+Calcfoil stall+Eppler ext transition
26 | 500000 | 0 | XFOIL ncrit=9
27 | 500000 | 0.1 | JavaFoil+Calcfoil stall+Eppler ext transition
28 | 500000 | 0.1 | XFOIL ncrit=9
29 | 500000 | 0.25 | JavaFoil+Calcfoil stall+Eppler ext transition
30 | 500000 | 0.25 | XFOIL ncrit=9
31 | 500000 | 0.5 | JavaFoil+Calcfoil stall+Eppler ext transition
32 | 500000 | 0.5 | XFOIL ncrit=9
33 | 750000 | 0 | JavaFoil+Calcfoil stall+Eppler ext transition
34 | 750000 | 0 | XFOIL ncrit=9
35 | 750000 | 0.1 | JavaFoil+Calcfoil stall+Eppler ext transition
36 | 750000 | 0.1 | XFOIL ncrit=9
37 | 750000 | 0.25 | JavaFoil+Calcfoil stall+Eppler ext transition
38 | 750000 | 0.25 | XFOIL ncrit=9
39 | 750000 | 0.5 | JavaFoil+Calcfoil stall+Eppler ext transition
40 | 750000 | 0.5 | XFOIL ncrit=9
41 | 1000000 | 0 | JavaFoil+Calcfoil stall+Eppler ext transition
42 | 1000000 | 0 | XFOIL ncrit=9
43 | 1000000 | 0.1 | JavaFoil+Calcfoil stall+Eppler ext transition
44 | 1000000 | 0.1 | XFOIL ncrit=9
45 | 1000000 | 0.25 | JavaFoil+Calcfoil stall+Eppler ext transition
46 | 1000000 | 0.25 | XFOIL ncrit=9
47 | 1000000 | 0.5 | JavaFoil+Calcfoil stall+Eppler ext transition
48 | 1000000 | 0.5 | XFOIL ncrit=9
49 | 2000000 | 0 | JavaFoil+Calcfoil stall+Eppler ext transition
50 | 2000000 | 0 | XFOIL ncrit=9
51 | 2000000 | 0.1 | JavaFoil+Calcfoil stall+Eppler ext transition
52 | 2000000 | 0.1 | XFOIL ncrit=9
53 | 2000000 | 0.25 | JavaFoil+Calcfoil stall+Eppler ext transition
54 | 2000000 | 0.25 | XFOIL ncrit=9
55 | 2000000 | 0.5 | JavaFoil+Calcfoil stall+Eppler ext transition
56 | 2000000 | 0.5 | XFOIL ncrit=9
57 | 3000000 | 0 | JavaFoil+Calcfoil stall+Eppler ext transition
58 | 3000000 | 0 | XFOIL ncrit=9
59 | 3000000 | 0.1 | JavaFoil+Calcfoil stall+Eppler ext transition
60 | 3000000 | 0.1 | XFOIL ncrit=9
61 | 3000000 | 0.25 | JavaFoil+Calcfoil stall+Eppler ext transition
62 | 3000000 | 0.25 | XFOIL ncrit=9
63 | 3000000 | 0.5 | JavaFoil+Calcfoil stall+Eppler ext transition
64 | 3000000 | 0.5 | XFOIL ncrit=9
65 | 4000000 | 0 | JavaFoil+Calcfoil stall+Eppler ext transition
66 | 4000000 | 0 | XFOIL ncrit=9
67 | 4000000 | 0.1 | JavaFoil+Calcfoil stall+Eppler ext transition
68 | 4000000 | 0.1 | XFOIL ncrit=9
69 | 4000000 | 0.25 | JavaFoil+Calcfoil stall+Eppler ext transition
70 | 4000000 | 0.25 | XFOIL ncrit=9
71 | 4000000 | 0.5 | JavaFoil+Calcfoil stall+Eppler ext transition
72 | 4000000 | 0.5 | XFOIL ncrit=9
73 | 5000000 | 0 | JavaFoil+Calcfoil stall+Eppler ext transition
74 | 5000000 | 0 | XFOIL ncrit=9
75 | 5000000 | 0.1 | JavaFoil+Calcfoil stall+Eppler ext transition
76 | 5000000 | 0.1 | XFOIL ncrit=9
77 | 5000000 | 0.25 | JavaFoil+Calcfoil stall+Eppler ext transition
78 | 5000000 | 0.25 | XFOIL ncrit=9
79 | 5000000 | 0.5 | JavaFoil+Calcfoil stall+Eppler ext transition
80 | 5000000 | 0.5 | XFOIL ncrit=9
81 | 6000000 | 0 | JavaFoil+Calcfoil stall+Eppler ext transition
82 | 6000000 | 0 | XFOIL ncrit=9
83 | 6000000 | 0.1 | JavaFoil+Calcfoil stall+Eppler ext transition
84 | 6000000 | 0.1 | XFOIL ncrit=9
85 | 6000000 | 0.25 | JavaFoil+Calcfoil stall+Eppler ext transition
86 | 6000000 | 0.25 | XFOIL ncrit=9
87 | 6000000 | 0.5 | JavaFoil+Calcfoil stall+Eppler ext transition
88 | 6000000 | 0.5 | XFOIL ncrit=9
89 | 7000000 | 0 | JavaFoil+Calcfoil stall+Eppler ext transition
90 | 7000000 | 0 | XFOIL ncrit=9
91 | 7000000 | 0.1 | JavaFoil+Calcfoil stall+Eppler ext transition
92 | 7000000 | 0.1 | XFOIL ncrit=9
93 | 7000000 | 0.25 | JavaFoil+Calcfoil stall+Eppler ext transition
94 | 7000000 | 0.25 | XFOIL ncrit=9
95 | 7000000 | 0.5 | JavaFoil+Calcfoil stall+Eppler ext transition
96 | 7000000 | 0.5 | XFOIL ncrit=9
97 | 8000000 | 0 | JavaFoil+Calcfoil stall+Eppler ext transition
98 | 8000000 | 0 | XFOIL ncrit=9
99 | 8000000 | 0.1 | JavaFoil+Calcfoil stall+Eppler ext transition
100 | 8000000 | 0.1 | XFOIL ncrit=9
101 | 8000000 | 0.25 | JavaFoil+Calcfoil stall+Eppler ext transition
102 | 8000000 | 0.25 | XFOIL ncrit=9
103 | 8000000 | 0.5 | JavaFoil+Calcfoil stall+Eppler ext transition
104 | 8000000 | 0.5 | XFOIL ncrit=9
105 | 10000000 | 0 | JavaFoil+Calcfoil stall+Eppler ext transition
106 | 10000000 | 0 | XFOIL ncrit=9
107 | 10000000 | 0.1 | JavaFoil+Calcfoil stall+Eppler ext transition
108 | 10000000 | 0.1 | XFOIL ncrit=9
109 | 10000000 | 0.25 | JavaFoil+Calcfoil stall+Eppler ext transition
110 | 10000000 | 0.25 | XFOIL ncrit=9
111 | 10000000 | 0.5 | JavaFoil+Calcfoil stall+Eppler ext transition
112 | 10000000 | 0.5 | XFOIL ncrit=9
113 | 12000000 | 0 | JavaFoil+Calcfoil stall+Eppler ext transition
114 | 12000000 | 0 | XFOIL ncrit=9
115 | 12000000 | 0.1 | JavaFoil+Calcfoil stall+Eppler ext transition
116 | 12000000 | 0.1 | XFOIL ncrit=9
117 | 12000000 | 0.25 | JavaFoil+Calcfoil stall+Eppler ext transition
118 | 12000000 | 0.25 | XFOIL ncrit=9
119 | 12000000 | 0.5 | JavaFoil+Calcfoil stall+Eppler ext transition
120 | 12000000 | 0.5 | XFOIL ncrit=9
121 | 14000000 | 0 | JavaFoil+Calcfoil stall+Eppler ext transition
122 | 14000000 | 0 | XFOIL ncrit=9
123 | 14000000 | 0.1 | JavaFoil+Calcfoil stall+Eppler ext transition
124 | 14000000 | 0.1 | XFOIL ncrit=9
125 | 14000000 | 0.25 | JavaFoil+Calcfoil stall+Eppler ext transition
126 | 14000000 | 0.25 | XFOIL ncrit=9
127 | 14000000 | 0.5 | JavaFoil+Calcfoil stall+Eppler ext transition
128 | 14000000 | 0.5 | XFOIL ncrit=9
129 | 16000000 | 0 | JavaFoil+Calcfoil stall+Eppler ext transition
130 | 16000000 | 0 | XFOIL ncrit=9
131 | 16000000 | 0.1 | JavaFoil+Calcfoil stall+Eppler ext transition
132 | 16000000 | 0.1 | XFOIL ncrit=9
133 | 16000000 | 0.25 | JavaFoil+Calcfoil stall+Eppler ext transition
134 | 16000000 | 0.25 | XFOIL ncrit=9
135 | 16000000 | 0.5 | JavaFoil+Calcfoil stall+Eppler ext transition
136 | 16000000 | 0.5 | XFOIL ncrit=9
137 | 18000000 | 0 | JavaFoil+Calcfoil stall+Eppler ext transition
138 | 18000000 | 0 | XFOIL ncrit=9
139 | 18000000 | 0.1 | JavaFoil+Calcfoil stall+Eppler ext transition
140 | 18000000 | 0.1 | XFOIL ncrit=9
141 | 18000000 | 0.25 | JavaFoil+Calcfoil stall+Eppler ext transition
142 | 18000000 | 0.25 | XFOIL ncrit=9
143 | 18000000 | 0.5 | JavaFoil+Calcfoil stall+Eppler ext transition
144 | 18000000 | 0.5 | XFOIL ncrit=9
145 | 20000000 | 0 | JavaFoil+Calcfoil stall+Eppler ext transition
146 | 20000000 | 0 | XFOIL ncrit=9
147 | 20000000 | 0.1 | JavaFoil+Calcfoil stall+Eppler ext transition
148 | 20000000 | 0.1 | XFOIL ncrit=9
149 | 20000000 | 0.25 | JavaFoil+Calcfoil stall+Eppler ext transition
150 | 20000000 | 0.25 | XFOIL ncrit=9
151 | 20000000 | 0.5 | JavaFoil+Calcfoil stall+Eppler ext transition
152 | 20000000 | 0.5 | XFOIL ncrit=9

## 1. Re 50k Mach 0.00 (1)
BIGFOIL.COM POLAR EXPORT
HM51
HM51 |  |  |  | Cl Max: | 0.841 | at alpha= | 8.5 | deg
JavaFoil+Calcfoil stall+Eppler ext transition |  |  |  | L/D Max: | 39.301 | at alpha= | 3 | deg
Re: | 50000 |  |  | Cd Min: | 0.01338 | at alpha= | -1.5 | deg
Mach: | 0 |  |  | Cl=0 at alpha= | -2.2788 | deg
|  |  |  | @ Cl=0.1, Cd= | 0.01344
|  |  |  | @ Cl=0.4, Cd= | 0.014519
|  |  |  | @ Cl=0.6, Cd= | 0.16211
alpha (deg) | Cl | Cd | Cm | Cl/Cd
-15 | -0.294 | 0.29845 | -0.015 | -0.986
-14.5 | -0.312 | 0.26282 | -0.016 | -1.186
-14 | -0.33 | 0.25135 | -0.015 | -1.311
-13.5 | -0.348 | 0.22912 | -0.015 | -1.518
-13 | -0.366 | 0.2071 | -0.015 | -1.767
-12.5 | -0.384 | 0.18885 | -0.015 | -2.032
-12 | -0.401 | 0.1797 | -0.015 | -2.229
-11.5 | -0.416 | 0.16299 | -0.015 | -2.552
-11 | -0.429 | 0.14289 | -0.015 | -3.004
-10.5 | -0.44 | 0.13207 | -0.015 | -3.331
-10 | -0.443 | 0.11974 | -0.015 | -3.698
-9.5 | -0.44 | 0.1064 | -0.015 | -4.136
-9 | -0.434 | 0.09743 | -0.015 | -4.452
-8.5 | -0.423 | 0.09024 | -0.015 | -4.692
-8 | -0.409 | 0.08051 | -0.015 | -5.079
-7.5 | -0.39 | 0.07312 | -0.015 | -5.338
-7 | -0.368 | 0.06819 | -0.015 | -5.389
-6.5 | -0.341 | 0.06252 | -0.015 | -5.448
-6 | -0.31 | 0.05778 | -0.015 | -5.365
-5.5 | -0.276 | 0.05291 | -0.015 | -5.215
-5 | -0.239 | 0.04854 | -0.015 | -4.92
-4.5 | -0.199 | 0.04517 | -0.015 | -4.407
-4 | -0.157 | 0.04247 | -0.015 | -3.701
-3.5 | -0.114 | 0.04005 | -0.015 | -2.837
-3 | -0.069 | 0.03814 | -0.015 | -1.803
-2.5 | -0.023 | 0.03641 | -0.017 | -0.633
-2 | 0.029 | 0.01448 | -0.046 | 2.006
-1.5 | 0.087 | 0.01338 | -0.046 | 6.52
-1 | 0.146 | 0.01365 | -0.046 | 10.665
-0.5 | 0.204 | 0.01397 | -0.045 | 14.571
0 | 0.262 | 0.01408 | -0.046 | 18.632
0.5 | 0.32 | 0.01422 | -0.046 | 22.532
1 | 0.378 | 0.01442 | -0.046 | 26.238
1.5 | 0.436 | 0.01468 | -0.046 | 29.717
2 | 0.494 | 0.01502 | -0.046 | 32.9
2.5 | 0.552 | 0.01523 | -0.046 | 36.22
3 | 0.609 | 0.0155 | -0.046 | 39.301
3.5 | 0.533 | 0.03377 | -0.015 | 15.793
4 | 0.578 | 0.03531 | -0.014 | 16.382
4.5 | 0.622 | 0.03712 | -0.014 | 16.754
5 | 0.664 | 0.03941 | -0.014 | 16.853
5.5 | 0.705 | 0.04202 | -0.014 | 16.779
6 | 0.743 | 0.04506 | -0.014 | 16.496
6.5 | 0.775 | 0.04853 | -0.014 | 15.968
7 | 0.801 | 0.05313 | -0.014 | 15.082
7.5 | 0.821 | 0.05726 | -0.014 | 14.347
8 | 0.835 | 0.06285 | -0.014 | 13.282
8.5 | 0.841 | 0.0685 | -0.014 | 12.273
9 | 0.839 | 0.07444 | -0.014 | 11.273
9.5 | 0.83 | 0.08188 | -0.014 | 10.14
10 | 0.815 | 0.0885 | -0.015 | 9.204
10.5 | 0.793 | 0.09807 | -0.015 | 8.083
11 | 0.766 | 0.10931 | -0.015 | 7.005
11.5 | 0.735 | 0.118 | -0.014 | 6.226
12 | 0.701 | 0.12578 | -0.015 | 5.571
12.5 | 0.665 | 0.14318 | -0.015 | 4.643
13 | 0.628 | 0.15305 | -0.014 | 4.102
13.5 | 0.591 | 0.16211 | -0.015 | 3.644

## 2. Re 50k Mach 0.00 (2)
BIGFOIL.COM POLAR EXPORT
HM51
HM51 |  |  |  | Cl Max: | 1.0913 | at alpha= | 9 | deg
XFOIL ncrit=9 |  |  |  | L/D Max: | 29.341 | at alpha= | 5 | deg
Re: | 50000 |  |  | Cd Min: | 0.25798 | at alpha= | -20 | deg
Mach: | 0 |  |  | Cl=0 at alpha= | -1.1663 | deg
|  |  |  | @ Cl=0.1, Cd= | 0.01594
|  |  |  | @ Cl=0.4, Cd= | 0.01894
|  |  |  | @ Cl=0.6, Cd= | 0.021173
alpha (deg) | Cl | Cd | Cm | Cl/Cd
-20 | -0.7916 | 0.25798 | 0.071 | -3.0685
-19.5 | -0.7766 | 0.25398 | 0.0663 | -3.0577
-19 | -0.7675 | 0.25467 | 0.0604 | -3.0137
-18.5 | -0.7449 | 0.24172 | 0.0584 | -3.0817
-18 | -0.7251 | 0.23334 | 0.0561 | -3.1075
-17.5 | -0.7087 | 0.22738 | 0.0525 | -3.1168
-17 | -0.6977 | 0.22464 | 0.0476 | -3.1059
-16.5 | -0.6853 | 0.21906 | 0.0435 | -3.1284
-16 | -0.6607 | 0.20815 | 0.0425 | -3.1742
-15.5 | -0.6491 | 0.2038 | 0.0384 | -3.185
-15 | -0.654 | 0.2056 | 0.0324 | -3.1809
-14.5 | -0.6159 | 0.18877 | 0.0333 | -3.2627
-14 | -0.6092 | 0.18496 | 0.0291 | -3.2937
-13.5 | -0.5931 | 0.17651 | 0.0268 | -3.3601
-13 | -0.5769 | 0.1693 | 0.0249 | -3.4076
-12.5 | -0.5883 | 0.16884 | 0.019 | -3.4844
-12 | -0.553 | 0.15562 | 0.02 | -3.5535
-11.5 | -0.5673 | 0.15454 | 0.0142 | -3.6709
-11 | -0.5347 | 0.1427 | 0.0152 | -3.747
-10.5 | -0.5216 | 0.13516 | 0.0137 | -3.8591
-10 | -0.5169 | 0.12895 | 0.0111 | -4.0085
-9.5 | -0.5275 | 0.12575 | 0.0069 | -4.1948
-9 | -0.5176 | 0.11856 | 0.0057 | -4.3657
-8.5 | -0.5102 | 0.11175 | 0.0045 | -4.5655
-8 | -0.4874 | 0.10269 | 0.0053 | -4.7463
-7.5 | -0.4733 | 0.09572 | 0.0056 | -4.9446
-7 | -0.4852 | 0.09129 | 0.0037 | -5.3149
-6.5 | -0.4761 | 0.08472 | 0.0035 | -5.6197
-6 | -0.4533 | 0.07738 | 0.0075 | -5.8581
-5.5 | -0.4498 | 0.07186 | 0.0082 | -6.2594
-4.5 | -0.3435 | 0.03952 | -0.0365 | -8.6918
-4 | -0.2918 | 0.03194 | -0.0372 | -9.1359
-3.5 | -0.2384 | 0.02685 | -0.0361 | -8.879
-3 | -0.1876 | 0.02296 | -0.0343 | -8.1707
-2.5 | -0.1375 | 0.01947 | -0.0319 | -7.0621
-2 | -0.0761 | 0.01462 | -0.0283 | -5.2052
-1.5 | -0.0297 | 0.01458 | -0.0272 | -2.037
-1 | 0.0148 | 0.01468 | -0.0258 | 1.0082
-0.5 | 0.0567 | 0.01498 | -0.0244 | 3.785
0 | 0.0926 | 0.01562 | -0.023 | 5.9283
0.5 | 0.1206 | 0.01683 | -0.022 | 7.1658
1 | 0.2204 | 0.01858 | -0.0347 | 11.8622
1.5 | 0.368 | 0.01895 | -0.0519 | 19.4195
2 | 0.4669 | 0.01892 | -0.0571 | 24.6776
2.5 | 0.5277 | 0.01951 | -0.0551 | 27.0477
3 | 0.5771 | 0.0206 | -0.0518 | 28.0146
3.5 | 0.6243 | 0.02178 | -0.0484 | 28.6639
4 | 0.6718 | 0.02304 | -0.0452 | 29.158
4.5 | 0.7184 | 0.02454 | -0.0424 | 29.2747
5 | 0.7658 | 0.0261 | -0.0397 | 29.341
5.5 | 0.8115 | 0.02801 | -0.0373 | 28.9718
6 | 0.8572 | 0.03002 | -0.0348 | 28.5543
6.5 | 0.902 | 0.03229 | -0.0324 | 27.9343
7 | 0.9455 | 0.03487 | -0.0299 | 27.115
7.5 | 0.9881 | 0.03768 | -0.0273 | 26.2235
8 | 1.0275 | 0.0408 | -0.0245 | 25.1838
8.5 | 1.0603 | 0.0445 | -0.0214 | 23.827
9 | 1.0913 | 0.04875 | -0.0182 | 22.3856
9.5 | 1.0876 | 0.05748 | -0.0155 | 18.9214
10 | 1.0773 | 0.06654 | -0.0141 | 16.1903
10.5 | 1.0338 | 0.07841 | -0.0154 | 13.1845
12.5 | 0.8321 | 0.16093 | -0.0734 | 5.1706
13 | 0.8568 | 0.17108 | -0.0735 | 5.0082
13.5 | 0.8673 | 0.18033 | -0.0758 | 4.8095
14 | 0.872 | 0.18763 | -0.0788 | 4.6474

## 3. Re 50k Mach 0.10 (1)
BIGFOIL.COM POLAR EXPORT
HM51
HM51 |  |  |  | Cl Max: | 0.838 | at alpha= | 8.5 | deg
JavaFoil+Calcfoil stall+Eppler ext transition |  |  |  | L/D Max: | 39.418 | at alpha= | 3 | deg
Re: | 50000 |  |  | Cd Min: | 0.01339 | at alpha= | -1.5 | deg
Mach: | 0.1 |  |  | Cl=0 at alpha= | -2.2788 | deg
|  |  |  | @ Cl=0.1, Cd= | 0.013448
|  |  |  | @ Cl=0.4, Cd= | 0.014533
|  |  |  | @ Cl=0.6, Cd= | 0.16803
alpha (deg) | Cl | Cd | Cm | Cl/Cd
-15 | -0.253 | 0.30846 | -0.016 | -0.819
-14.5 | -0.272 | 0.27964 | -0.016 | -0.972
-14 | -0.292 | 0.2555 | -0.016 | -1.142
-13.5 | -0.312 | 0.23821 | -0.016 | -1.31
-13 | -0.333 | 0.21889 | -0.015 | -1.52
-12.5 | -0.353 | 0.20306 | -0.015 | -1.74
-12 | -0.373 | 0.18342 | -0.015 | -2.035
-11.5 | -0.392 | 0.16204 | -0.015 | -2.419
-11 | -0.409 | 0.14638 | -0.015 | -2.793
-10.5 | -0.423 | 0.13298 | -0.015 | -3.18
-10 | -0.429 | 0.12146 | -0.015 | -3.53
-9.5 | -0.429 | 0.11135 | -0.015 | -3.85
-9 | -0.425 | 0.10168 | -0.015 | -4.178
-8.5 | -0.417 | 0.09072 | -0.015 | -4.593
-8 | -0.404 | 0.08105 | -0.015 | -4.988
-7.5 | -0.387 | 0.07604 | -0.015 | -5.092
-7 | -0.366 | 0.06891 | -0.015 | -5.307
-6.5 | -0.34 | 0.06295 | -0.015 | -5.397
-6 | -0.31 | 0.0581 | -0.015 | -5.333
-5.5 | -0.276 | 0.05312 | -0.015 | -5.2
-5 | -0.239 | 0.0487 | -0.015 | -4.915
-4.5 | -0.2 | 0.0453 | -0.015 | -4.408
-4 | -0.158 | 0.04255 | -0.015 | -3.708
-3.5 | -0.114 | 0.04011 | -0.015 | -2.845
-3 | -0.069 | 0.03819 | -0.015 | -1.81
-2.5 | -0.023 | 0.03644 | -0.017 | -0.636
-2 | 0.029 | 0.01449 | -0.046 | 2.015
-1.5 | 0.088 | 0.01339 | -0.046 | 6.547
-1 | 0.146 | 0.01367 | -0.046 | 10.706
-0.5 | 0.205 | 0.01399 | -0.046 | 14.624
0 | 0.264 | 0.0141 | -0.046 | 18.698
0.5 | 0.322 | 0.01424 | -0.046 | 22.613
1 | 0.38 | 0.01444 | -0.046 | 26.335
1.5 | 0.438 | 0.01471 | -0.046 | 29.8
2 | 0.497 | 0.01505 | -0.046 | 32.991
2.5 | 0.554 | 0.01526 | -0.046 | 36.341
3 | 0.612 | 0.01553 | -0.046 | 39.418
3.5 | 0.536 | 0.03375 | -0.015 | 15.88
4 | 0.581 | 0.03533 | -0.014 | 16.452
4.5 | 0.625 | 0.03718 | -0.014 | 16.81
5 | 0.667 | 0.0395 | -0.014 | 16.897
5.5 | 0.708 | 0.04206 | -0.014 | 16.84
6 | 0.746 | 0.0451 | -0.014 | 16.549
6.5 | 0.778 | 0.04862 | -0.014 | 15.995
7 | 0.803 | 0.05326 | -0.014 | 15.083
7.5 | 0.822 | 0.05747 | -0.014 | 14.309
8 | 0.834 | 0.06313 | -0.014 | 13.212
8.5 | 0.838 | 0.0689 | -0.014 | 12.16
9 | 0.833 | 0.075 | -0.015 | 11.113
9.5 | 0.821 | 0.08266 | -0.015 | 9.934
10 | 0.801 | 0.08956 | -0.015 | 8.949
10.5 | 0.775 | 0.09972 | -0.015 | 7.774
11 | 0.744 | 0.1116 | -0.015 | 6.663
11.5 | 0.708 | 0.12093 | -0.015 | 5.852
12 | 0.669 | 0.1283 | -0.015 | 5.213
12.5 | 0.628 | 0.14663 | -0.015 | 4.285
13 | 0.587 | 0.15816 | -0.015 | 3.711
13.5 | 0.546 | 0.16803 | -0.015 | 3.249

## 4. Re 50k Mach 0.10 (2)
BIGFOIL.COM POLAR EXPORT
HM51
HM51 |  |  |  | Cl Max: | 1.089 | at alpha= | 9 | deg
XFOIL ncrit=9 |  |  |  | L/D Max: | 29.2744 | at alpha= | 4.5 | deg
Re: | 50000 |  |  | Cd Min: | 0.25888 | at alpha= | -20 | deg
Mach: | 0.1 |  |  | Cl=0 at alpha= | -1.1581 | deg
|  |  |  | @ Cl=0.1, Cd= | 0.016079
|  |  |  | @ Cl=0.4, Cd= | 0.018932
|  |  |  | @ Cl=0.6, Cd= | 0.021255
alpha (deg) | Cl | Cd | Cm | Cl/Cd
-20 | -0.7945 | 0.25888 | 0.0715 | -3.069
-19.5 | -0.7798 | 0.25538 | 0.0666 | -3.0535
-19 | -0.7714 | 0.25662 | 0.0606 | -3.006
-18.5 | -0.7463 | 0.24167 | 0.0592 | -3.0881
-18 | -0.7272 | 0.23395 | 0.0566 | -3.1084
-17.5 | -0.7109 | 0.22814 | 0.0529 | -3.1161
-17 | -0.7008 | 0.22609 | 0.0477 | -3.0997
-16.5 | -0.6829 | 0.21726 | 0.0447 | -3.1432
-16 | -0.6621 | 0.20867 | 0.0429 | -3.173
-15.5 | -0.6518 | 0.205 | 0.0384 | -3.1795
-15 | -0.6385 | 0.19826 | 0.035 | -3.2205
-14.5 | -0.6168 | 0.18924 | 0.0336 | -3.2594
-14 | -0.612 | 0.18617 | 0.029 | -3.2873
-13.5 | -0.5919 | 0.17645 | 0.0273 | -3.3545
-13 | -0.5781 | 0.16996 | 0.0249 | -3.4014
-12.5 | -0.5781 | 0.16589 | 0.0205 | -3.4848
-12 | -0.5537 | 0.15617 | 0.0201 | -3.5455
-11.5 | -0.5523 | 0.15099 | 0.0163 | -3.6579
-11 | -0.5366 | 0.14354 | 0.015 | -3.7383
-10.5 | -0.5213 | 0.13558 | 0.0138 | -3.845
-10 | -0.513 | 0.12889 | 0.0118 | -3.9801
-9.5 | -0.5094 | 0.12286 | 0.0093 | -4.1462
-9 | -0.5129 | 0.11803 | 0.0063 | -4.3455
-8.5 | -0.5033 | 0.11098 | 0.0052 | -4.5351
-8 | -0.4814 | 0.10251 | 0.006 | -4.6961
-7.5 | -0.4723 | 0.09608 | 0.0057 | -4.9157
-7 | -0.4893 | 0.09214 | 0.0029 | -5.3104
-6.5 | -0.4796 | 0.08546 | 0.0027 | -5.612
-6 | -0.456 | 0.07802 | 0.0071 | -5.8447
-5 | -0.3999 | 0.05363 | -0.0301 | -7.4566
-4.5 | -0.3456 | 0.04011 | -0.0364 | -8.6163
-4 | -0.2939 | 0.03233 | -0.0374 | -9.0906
-3.5 | -0.2406 | 0.02715 | -0.0363 | -8.8619
-3 | -0.1891 | 0.02317 | -0.0345 | -8.1614
-2.5 | -0.1387 | 0.01974 | -0.0322 | -7.0263
-2 | -0.0773 | 0.01465 | -0.0283 | -5.2765
-1.5 | -0.0305 | 0.0146 | -0.0273 | -2.089
-1 | 0.0141 | 0.01471 | -0.0259 | 0.95853
-0.5 | 0.0559 | 0.01502 | -0.0245 | 3.7217
0 | 0.0915 | 0.0157 | -0.023 | 5.828
0.5 | 0.1193 | 0.01694 | -0.0221 | 7.0425
1 | 0.2311 | 0.01868 | -0.0368 | 12.3715
1.5 | 0.3772 | 0.01892 | -0.0532 | 19.9366
2 | 0.4702 | 0.01897 | -0.0572 | 24.7865
2.5 | 0.5296 | 0.01964 | -0.055 | 26.9654
3 | 0.5794 | 0.02074 | -0.0517 | 27.9364
3.5 | 0.627 | 0.02193 | -0.0483 | 28.591
4 | 0.6742 | 0.02327 | -0.0452 | 28.9729
4.5 | 0.7222 | 0.02467 | -0.0422 | 29.2744
5 | 0.7684 | 0.02645 | -0.0397 | 29.051
5.5 | 0.8151 | 0.02829 | -0.0372 | 28.8123
6 | 0.8613 | 0.03031 | -0.0347 | 28.4164
6.5 | 0.9061 | 0.03267 | -0.0322 | 27.7349
7 | 0.9488 | 0.03546 | -0.0297 | 26.7569
7.5 | 0.9892 | 0.03869 | -0.027 | 25.5673
8 | 1.0269 | 0.0421 | -0.0241 | 24.3919
8.5 | 1.0588 | 0.04597 | -0.0209 | 23.0324
9 | 1.089 | 0.05034 | -0.0176 | 21.6329
9.5 | 1.0822 | 0.05936 | -0.0153 | 18.2311
10 | 1.0582 | 0.06961 | -0.0148 | 15.2018
10.5 | 1.0266 | 0.08009 | -0.0158 | 12.8181
12.5 | 0.8332 | 0.16161 | -0.0738 | 5.1556
13 | 0.8364 | 0.16911 | -0.0765 | 4.9459
13.5 | 0.8693 | 0.18118 | -0.0762 | 4.798
14 | 0.8744 | 0.18853 | -0.0793 | 4.638

## 5. Re 50k Mach 0.25 (1)
BIGFOIL.COM POLAR EXPORT
HM51
HM51 |  |  |  | Cl Max: | 0.823 | at alpha= | 7.5 | deg
JavaFoil+Calcfoil stall+Eppler ext transition |  |  |  | L/D Max: | 39.817 | at alpha= | 3 | deg
Re: | 50000 |  |  | Cd Min: | 0.01412 | at alpha= | -1 | deg
Mach: | 0.25 |  |  | Cl=0 at alpha= | -2.2778 | deg
|  |  |  | @ Cl=0.1, Cd= | 0.014428
|  |  |  | @ Cl=0.4, Cd= | 0.1855
|  |  |  | @ Cl=0.6, Cd= | 0.1855
alpha (deg) | Cl | Cd | Cm | Cl/Cd
-13 | -0.061 | 0.23435 | -0.017 | -0.26
-12.5 | -0.058 | 0.32057 | -0.017 | -0.181
-12 | -0.055 | 0.28008 | -0.016 | -0.197
-11.5 | -0.155 | 0.24714 | -0.016 | -0.629
-11 | -0.215 | 0.20184 | -0.016 | -1.067
-10.5 | -0.266 | 0.17802 | -0.016 | -1.492
-10 | -0.301 | 0.15539 | -0.016 | -1.938
-9.5 | -0.327 | 0.13576 | -0.016 | -2.407
-9 | -0.346 | 0.11879 | -0.016 | -2.911
-8.5 | -0.358 | 0.10319 | -0.016 | -3.467
-8 | -0.362 | 0.09119 | -0.016 | -3.971
-7.5 | -0.359 | 0.08119 | -0.016 | -4.421
-7 | -0.348 | 0.07256 | -0.016 | -4.799
-6.5 | -0.33 | 0.06673 | -0.015 | -4.951
-6 | -0.306 | 0.0608 | -0.015 | -5.035
-5.5 | -0.276 | 0.05514 | -0.015 | -5.009
-5 | -0.241 | 0.05029 | -0.016 | -4.802
-4.5 | -0.203 | 0.04634 | -0.015 | -4.376
-4 | -0.161 | 0.04324 | -0.015 | -3.722
-3.5 | -0.117 | 0.04054 | -0.016 | -2.879
-3 | -0.071 | 0.03853 | -0.016 | -1.838
-2.5 | -0.024 | 0.03672 | -0.017 | -0.647
-2 | 0.03 | 0.0146 | -0.047 | 2.054
-1.5 | 0.09 | 0.01449 | -0.047 | 6.219
-1 | 0.15 | 0.01412 | -0.047 | 10.647
-0.5 | 0.211 | 0.01413 | -0.047 | 14.897
0 | 0.271 | 0.01419 | -0.047 | 19.094
0.5 | 0.331 | 0.01435 | -0.047 | 23.05
1 | 0.391 | 0.01457 | -0.047 | 26.825
1.5 | 0.451 | 0.01486 | -0.047 | 30.314
2 | 0.51 | 0.01523 | -0.047 | 33.494
2.5 | 0.57 | 0.0154 | -0.047 | 36.979
3 | 0.629 | 0.01579 | -0.047 | 39.817
3.5 | 0.551 | 0.03374 | -0.015 | 16.316
4 | 0.597 | 0.03536 | -0.015 | 16.88
4.5 | 0.641 | 0.03737 | -0.015 | 17.165
5 | 0.684 | 0.03968 | -0.015 | 17.248
5.5 | 0.725 | 0.04249 | -0.015 | 17.073
6 | 0.763 | 0.04577 | -0.015 | 16.671
6.5 | 0.792 | 0.04965 | -0.015 | 15.946
7 | 0.812 | 0.05465 | -0.015 | 14.864
7.5 | 0.823 | 0.06014 | -0.015 | 13.687
8 | 0.822 | 0.06573 | -0.015 | 12.511
8.5 | 0.809 | 0.07277 | -0.015 | 11.113
9 | 0.781 | 0.0808 | -0.015 | 9.67
9.5 | 0.74 | 0.09098 | -0.015 | 8.136
10 | 0.686 | 0.10463 | -0.015 | 6.555
10.5 | 0.621 | 0.09268 | -0.018 | 6.696
11 | 0.544 | 0.13065 | -0.015 | 4.167
11.5 | 0.461 | 0.15125 | -0.015 | 3.05
12 | 0.372 | 0.16699 | -0.015 | 2.226
12.5 | 0.274 | 0.1855 | -0.015 | 1.476

## 6. Re 50k Mach 0.25 (2)
BIGFOIL.COM POLAR EXPORT
HM51
HM51 |  |  |  | Cl Max: | 1.0643 | at alpha= | 20 | deg
XFOIL ncrit=9 |  |  |  | L/D Max: | 28.5136 | at alpha= | 4 | deg
Re: | 50000 |  |  | Cd Min: | 0.28761 | at alpha= | 20 | deg
Mach: | 0.25 |  |  | Cl=0 at alpha= | -1.1115 | deg
|  |  |  | @ Cl=0.1, Cd= | 0.016919
|  |  |  | @ Cl=0.4, Cd= | 0.01897
|  |  |  | @ Cl=0.6, Cd= | 0.021688
alpha (deg) | Cl | Cd | Cm | Cl/Cd
-20 | -0.8117 | 0.26492 | 0.074 | -3.0639
-19.5 | -0.7998 | 0.2649 | 0.068 | -3.0193
-19 | -0.7797 | 0.25446 | 0.0648 | -3.0641
-18.5 | -0.7577 | 0.24425 | 0.0626 | -3.1021
-18 | -0.7397 | 0.23777 | 0.059 | -3.111
-17.5 | -0.7251 | 0.23374 | 0.0542 | -3.1022
-17 | -0.72 | 0.23523 | 0.0481 | -3.0608
-16.5 | -0.688 | 0.2182 | 0.0479 | -3.1531
-16 | -0.6717 | 0.21229 | 0.0444 | -3.1641
-15.5 | -0.6695 | 0.21305 | 0.0383 | -3.1425
-15 | -0.6385 | 0.19843 | 0.0379 | -3.2178
-14.5 | -0.6245 | 0.19273 | 0.0345 | -3.2403
-14 | -0.6296 | 0.19364 | 0.0285 | -3.2514
-13.5 | -0.5924 | 0.17815 | 0.029 | -3.3253
-13 | -0.591 | 0.17551 | 0.0244 | -3.3673
-12.5 | -0.5655 | 0.16456 | 0.0236 | -3.4364
-12 | -0.5651 | 0.16108 | 0.0194 | -3.5082
-11.5 | -0.5405 | 0.15086 | 0.0188 | -3.5828
-11 | -0.5522 | 0.1492 | 0.0135 | -3.7011
-10.5 | -0.5307 | 0.13979 | 0.013 | -3.7964
-10 | -0.5124 | 0.13137 | 0.0122 | -3.9004
-9.5 | -0.4991 | 0.12395 | 0.0109 | -4.0266
-9 | -0.4887 | 0.117 | 0.0095 | -4.1769
-8.5 | -0.48 | 0.1104 | 0.0081 | -4.3478
-8 | -0.4761 | 0.1044 | 0.0066 | -4.5603
-7.5 | -0.4867 | 0.10007 | 0.0044 | -4.8636
-7 | -0.458 | 0.0913 | 0.0063 | -5.0164
-6.5 | -0.4576 | 0.08577 | 0.0072 | -5.3352
-6 | -0.4442 | 0.07893 | 0.0091 | -5.6278
-5.5 | -0.4355 | 0.07283 | 0.0109 | -5.9797
-4.5 | -0.3557 | 0.0431 | -0.0357 | -8.2529
-4 | -0.3055 | 0.03463 | -0.0377 | -8.8218
-3.5 | -0.2526 | 0.02892 | -0.0372 | -8.7344
-3 | -0.1992 | 0.02453 | -0.0357 | -8.1207
-2.5 | -0.1463 | 0.02096 | -0.0334 | -6.98
-2 | -0.1025 | 0.01659 | -0.0293 | -6.1784
-1.5 | -0.0352 | 0.01474 | -0.0277 | -2.3881
-1 | 0.0101 | 0.01488 | -0.0263 | 0.67876
-0.5 | 0.0513 | 0.01527 | -0.0248 | 3.3595
0 | 0.0848 | 0.01612 | -0.0233 | 5.2605
0.5 | 0.112 | 0.01755 | -0.0227 | 6.3818
1 | 0.2756 | 0.01897 | -0.0449 | 14.5282
1.5 | 0.4087 | 0.01897 | -0.0571 | 21.5445
2 | 0.4858 | 0.01932 | -0.0577 | 25.1449
2.5 | 0.5421 | 0.02026 | -0.0548 | 26.7572
3 | 0.5922 | 0.02148 | -0.0514 | 27.5698
3.5 | 0.6413 | 0.02279 | -0.048 | 28.1395
4 | 0.6906 | 0.02422 | -0.0448 | 28.5136
4.5 | 0.7388 | 0.02595 | -0.042 | 28.4701
5 | 0.7878 | 0.02777 | -0.0391 | 28.3687
5.5 | 0.8361 | 0.02981 | -0.0364 | 28.0476
6 | 0.8826 | 0.0322 | -0.0338 | 27.4099
6.5 | 0.9275 | 0.03497 | -0.0311 | 26.5227
7 | 0.9668 | 0.0386 | -0.0283 | 25.0466
7.5 | 1.0013 | 0.04299 | -0.0255 | 23.2915
8 | 1.0351 | 0.0471 | -0.0222 | 21.9766
8.5 | 1.0461 | 0.05395 | -0.0195 | 19.3902
9 | 1.0288 | 0.0641 | -0.0191 | 16.0499
9.5 | 0.9782 | 0.0779 | -0.0233 | 12.5571
11.5 | 0.8186 | 0.14782 | -0.0726 | 5.5378
12 | 0.8221 | 0.15567 | -0.0749 | 5.281
12.5 | 0.8403 | 0.16539 | -0.076 | 5.0807
13 | 0.8431 | 0.17268 | -0.0791 | 4.8824
13.5 | 0.8542 | 0.18058 | -0.0816 | 4.7303
14 | 0.8683 | 0.18892 | -0.0842 | 4.5961
14.5 | 0.8801 | 0.19675 | -0.0875 | 4.4732
15 | 0.8929 | 0.20491 | -0.0912 | 4.3575
15.5 | 0.9125 | 0.21419 | -0.0937 | 4.2602
16 | 0.9409 | 0.22656 | -0.095 | 4.153
16.5 | 0.937 | 0.22763 | -0.1023 | 4.1163
17 | 0.9652 | 0.24041 | -0.1036 | 4.0148
17.5 | 0.9693 | 0.24272 | -0.1102 | 3.9935
18 | 0.9898 | 0.25225 | -0.1132 | 3.9239
18.5 | 1.0043 | 0.25793 | -0.1179 | 3.8937
19 | 1.0237 | 0.26755 | -0.1214 | 3.8262
19.5 | 1.0359 | 0.27184 | -0.1272 | 3.8107
20 | 1.0643 | 0.28761 | -0.1281 | 3.7005

## 7. Re 50k Mach 0.50 (1)
BIGFOIL.COM POLAR EXPORT
HM51
HM51 |  |  |  | Cl Max: | 1.169 | at alpha= | 20 | deg
JavaFoil+Calcfoil stall+Eppler ext transition |  |  |  | L/D Max: | 39.745 | at alpha= | 2.5 | deg
Re: | 50000 |  |  | Cd Min: | 0.01457 | at alpha= | -0.5 | deg
Mach: | 0.5 |  |  | Cl=0 at alpha= | -2.2547 | deg
|  |  |  | @ Cl=0.1, Cd= | 0.01591
|  |  |  | @ Cl=0.4, Cd= | 0.014982
|  |  |  | @ Cl=0.6, Cd= | 0.016049
alpha (deg) | Cl | Cd | Cm | Cl/Cd
-20 | -0.957 | 0.4332 | -0.03 | -2.208
-19.5 | -0.931 | 0.4288 | -0.03 | -2.17
-19 | -0.902 | 0.4144 | -0.029 | -2.177
-18.5 | -0.876 | 0.41748 | -0.029 | -2.098
-18 | -0.849 | 0.40863 | -0.029 | -2.079
-17.5 | -0.823 | 0.39969 | -0.029 | -2.059
-17 | -0.797 | 0.39513 | -0.029 | -2.017
-16.5 | -0.769 | 0.36382 | -0.028 | -2.114
-16 | -0.742 | 0.35839 | -0.027 | -2.07
-15.5 | -0.715 | 0.35589 | -0.027 | -2.01
-15 | -0.689 | 0.35112 | -0.027 | -1.961
-14.5 | -0.662 | 0.34064 | -0.027 | -1.944
-14 | -0.635 | 0.33677 | -0.027 | -1.887
-13.5 | -0.607 | 0.30549 | -0.025 | -1.988
-13 | -0.58 | 0.29531 | -0.025 | -1.965
-12.5 | -0.554 | 0.29221 | -0.025 | -1.895
-12 | -0.527 | 0.28831 | -0.025 | -1.828
-11.5 | -0.5 | 0.2812 | -0.025 | -1.778
-11 | -0.472 | 0.26486 | -0.023 | -1.783
-10.5 | -0.446 | 0.25383 | -0.023 | -1.755
-10 | -0.419 | 0.25156 | -0.023 | -1.664
-9.5 | -0.392 | 0.24089 | -0.023 | -1.626
-9 | -0.364 | 0.21655 | -0.021 | -1.682
-8.5 | -0.337 | 0.21293 | -0.021 | -1.584
-8 | -0.31 | 0.20293 | -0.021 | -1.53
-7.5 | -0.283 | 0.19621 | -0.02 | -1.443
-7 | -0.256 | 0.19379 | -0.02 | -1.322
-6.5 | -0.229 | 0.19171 | -0.02 | -1.196
-6 | -0.202 | 0.17786 | -0.018 | -1.137
-5.5 | -0.175 | 0.13385 | -0.017 | -1.309
-5 | -0.148 | 0.06757 | -0.017 | -2.193
-4.5 | -0.18 | 0.05541 | -0.017 | -3.249
-4 | -0.165 | 0.04852 | -0.017 | -3.406
-3.5 | -0.125 | 0.04352 | -0.017 | -2.883
-3 | -0.078 | 0.04046 | -0.017 | -1.92
-2.5 | -0.026 | 0.03798 | -0.018 | -0.693
-2 | 0.027 | 0.03635 | -0.02 | 0.737
-1.5 | 0.101 | 0.01563 | -0.053 | 6.435
-1 | 0.168 | 0.01524 | -0.053 | 11.027
-0.5 | 0.235 | 0.01457 | -0.053 | 16.158
0 | 0.303 | 0.01465 | -0.053 | 20.668
0.5 | 0.37 | 0.01483 | -0.053 | 24.926
1 | 0.437 | 0.01517 | -0.053 | 28.78
1.5 | 0.503 | 0.01556 | -0.053 | 32.354
2 | 0.57 | 0.01609 | -0.053 | 35.425
2.5 | 0.636 | 0.016 | -0.053 | 39.745
3 | 0.562 | 0.03249 | -0.017 | 17.291
3.5 | 0.614 | 0.03388 | -0.016 | 18.123
4 | 0.665 | 0.03561 | -0.016 | 18.674
4.5 | 0.712 | 0.03795 | -0.017 | 18.764
5 | 0.755 | 0.04105 | -0.017 | 18.396
5.5 | 0.792 | 0.045 | -0.017 | 17.591
6 | 0.814 | 0.05063 | -0.017 | 16.079
6.5 | 0.903 | 0.03231 | -0.048 | 27.954
7 | 0.545 | 0.0425 | -0.045 | 12.816
7.5 | 0.524 | 0.06724 | -0.028 | 7.789
8 | 0.546 | 0.07866 | -0.02 | 6.936
8.5 | 0.571 | 0.10657 | -0.018 | 5.359
9 | 0.597 | 0.20692 | -0.018 | 2.885
9.5 | 0.623 | 0.22225 | -0.02 | 2.805
10 | 0.65 | 0.2477 | -0.022 | 2.625
10.5 | 0.676 | 0.25616 | -0.022 | 2.639
11 | 0.702 | 0.2692 | -0.023 | 2.608
11.5 | 0.729 | 0.28211 | -0.025 | 2.583
12 | 0.754 | 0.3005 | -0.025 | 2.51
12.5 | 0.782 | 0.33139 | -0.027 | 2.359
13 | 0.807 | 0.34567 | -0.027 | 2.335
13.5 | 0.833 | 0.33509 | -0.027 | 2.485
14 | 0.861 | 0.37679 | -0.029 | 2.284
14.5 | 0.886 | 0.37994 | -0.029 | 2.332
15 | 0.911 | 0.36764 | -0.029 | 2.478
15.5 | 0.937 | 0.38045 | -0.029 | 2.462
16 | 0.964 | 0.40566 | -0.03 | 2.377
16.5 | 0.989 | 0.40951 | -0.031 | 2.416
17 | 1.014 | 0.41382 | -0.031 | 2.451
17.5 | 1.042 | 0.43724 | -0.032 | 2.383
18 | 1.067 | 0.59858 | -0.032 | 1.783
18.5 | 1.092 | 0.45775 | -0.032 | 2.385
19 | 1.117 | 0.46466 | -0.032 | 2.403
19.5 | 1.145 | 0.48003 | -0.033 | 2.384
20 | 1.169 | 0.49315 | -0.033 | 2.37

## 8. Re 50k Mach 0.50 (2)
BIGFOIL.COM POLAR EXPORT
HM51
HM51 |  |  |  | Cl Max: | 1.1646 | at alpha= | 20 | deg
XFOIL ncrit=9 |  |  |  | L/D Max: | 25.7369 | at alpha= | 3.5 | deg
Re: | 50000 |  |  | Cd Min: | 0.31323 | at alpha= | 20 | deg
Mach: | 0.5 |  |  | Cl=0 at alpha= | -0.74661 | deg
|  |  |  | @ Cl=0.1, Cd= | 0.018403
|  |  |  | @ Cl=0.4, Cd= | 0.019798
|  |  |  | @ Cl=0.6, Cd= | 0.023607
alpha (deg) | Cl | Cd | Cm | Cl/Cd
-20 | -0.8911 | 0.28849 | 0.089 | -3.0888
-19.5 | -0.8688 | 0.2805 | 0.0843 | -3.0973
-19 | -0.8482 | 0.27447 | 0.0789 | -3.0903
-18.5 | -0.8327 | 0.27385 | 0.0722 | -3.0407
-18 | -0.8049 | 0.25845 | 0.0695 | -3.1143
-17.5 | -0.7813 | 0.24934 | 0.0658 | -3.1335
-17 | -0.7626 | 0.24436 | 0.0604 | -3.1208
-16.5 | -0.7425 | 0.23679 | 0.0558 | -3.1357
-16 | -0.717 | 0.22639 | 0.053 | -3.1671
-15.5 | -0.7006 | 0.22181 | 0.0478 | -3.1586
-15 | -0.6794 | 0.21305 | 0.0441 | -3.1889
-14.5 | -0.6552 | 0.2037 | 0.0413 | -3.2165
-14 | -0.6477 | 0.20198 | 0.0356 | -3.2068
-13.5 | -0.6161 | 0.18853 | 0.0342 | -3.2679
-13 | -0.6066 | 0.18475 | 0.0295 | -3.2834
-12.5 | -0.5795 | 0.17365 | 0.0278 | -3.3372
-12 | -0.5796 | 0.17174 | 0.0228 | -3.3749
-11.5 | -0.5507 | 0.16043 | 0.0216 | -3.4326
-11 | -0.5303 | 0.15177 | 0.0197 | -3.4941
-10.5 | -0.5169 | 0.14464 | 0.0172 | -3.5737
-10 | -0.5133 | 0.13962 | 0.014 | -3.6764
-9.5 | -0.5053 | 0.13363 | 0.0117 | -3.7813
-9 | -0.4914 | 0.12607 | 0.0101 | -3.8978
-8.5 | -0.48 | 0.11889 | 0.0086 | -4.0373
-8 | -0.4505 | 0.10904 | 0.009 | -4.1315
-7.5 | -0.4565 | 0.10488 | 0.0073 | -4.3526
-7 | -0.4365 | 0.097 | 0.008 | -4.5
-6.5 | -0.4187 | 0.0895 | 0.0086 | -4.6782
-6 | -0.4068 | 0.08282 | 0.0095 | -4.9119
-5.5 | -0.4112 | 0.07774 | 0.0116 | -5.2894
-5 | -0.4045 | 0.06412 | -0.0194 | -6.3085
-4.5 | -0.3795 | 0.05386 | -0.0292 | -7.046
-4 | -0.3437 | 0.04512 | -0.0344 | -7.6175
-3.5 | -0.2974 | 0.03715 | -0.0376 | -8.0054
-3 | -0.243 | 0.03051 | -0.0384 | -7.9646
-2.5 | -0.1833 | 0.02554 | -0.0376 | -7.177
-2 | -0.1268 | 0.02195 | -0.0352 | -5.7768
-1.5 | -0.0739 | 0.01839 | -0.0321 | -4.0185
-1 | -0.0187 | 0.01589 | -0.0274 | -1.1768
-0.5 | 0.0182 | 0.0168 | -0.0261 | 1.0833
0 | 0.1039 | 0.01848 | -0.0347 | 5.6223
0.5 | 0.2732 | 0.01944 | -0.0545 | 14.0535
1 | 0.3955 | 0.01975 | -0.0622 | 20.0253
1.5 | 0.4731 | 0.02057 | -0.0614 | 22.9995
2 | 0.5353 | 0.02184 | -0.0582 | 24.5101
2.5 | 0.592 | 0.02334 | -0.0547 | 25.3642
3 | 0.6462 | 0.02515 | -0.0512 | 25.6938
3.5 | 0.7003 | 0.02721 | -0.0479 | 25.7369
4 | 0.7515 | 0.02978 | -0.0448 | 25.2351
4.5 | 0.8007 | 0.03279 | -0.0419 | 24.419
5 | 0.8469 | 0.03631 | -0.0389 | 23.3242
5.5 | 0.8843 | 0.04087 | -0.0364 | 21.6369
6 | 0.9201 | 0.04577 | -0.0336 | 20.1027
6.5 | 0.9106 | 0.05484 | -0.0345 | 16.6047
7 | 0.9183 | 0.06257 | -0.0341 | 14.6764
7.5 | 0.8619 | 0.07643 | -0.0428 | 11.277
8 | 0.8499 | 0.08634 | -0.0467 | 9.8436
8.5 | 0.835 | 0.09736 | -0.0522 | 8.5764
9 | 0.8333 | 0.10683 | -0.0555 | 7.8002
9.5 | 0.8288 | 0.11745 | -0.0604 | 7.0566
10 | 0.8349 | 0.12836 | -0.0646 | 6.5044
11 | 0.8283 | 0.15233 | -0.0801 | 5.4375
11.5 | 0.8468 | 0.16159 | -0.0815 | 5.2404
12 | 0.8569 | 0.17018 | -0.0846 | 5.0353
12.5 | 0.8682 | 0.17774 | -0.0874 | 4.8847
13 | 0.8825 | 0.18656 | -0.0911 | 4.7304
13.5 | 0.9078 | 0.1978 | -0.0934 | 4.5895
14 | 0.9293 | 0.2082 | -0.0967 | 4.4635
14.5 | 0.9466 | 0.21699 | -0.1005 | 4.3624
15 | 0.9549 | 0.22205 | -0.1065 | 4.3004
15.5 | 0.9739 | 0.23115 | -0.1111 | 4.2133
16 | 1.0001 | 0.2427 | -0.1143 | 4.1207
16.5 | 1.0172 | 0.2496 | -0.1195 | 4.0753
17 | 1.0356 | 0.25807 | -0.125 | 4.0129
17.5 | 1.0592 | 0.26798 | -0.1291 | 3.9525
18 | 1.0774 | 0.27581 | -0.1351 | 3.9063
18.5 | 1.1083 | 0.29164 | -0.1374 | 3.8002
19 | 1.1196 | 0.29318 | -0.1456 | 3.8188
19.5 | 1.1445 | 0.3044 | -0.1496 | 3.7599
20 | 1.1646 | 0.31323 | -0.1556 | 3.718

## 9. Re 100k Mach 0.00 (1)
BIGFOIL.COM POLAR EXPORT
HM51
HM51 |  |  |  | Cl Max: | 0.841 | at alpha= | 8.5 | deg
JavaFoil+Calcfoil stall+Eppler ext transition |  |  |  | L/D Max: | 46.276 | at alpha= | 3 | deg
Re: | 100000 |  |  | Cd Min: | 0.00995 | at alpha= | -1.5 | deg
Mach: | 0 |  |  | Cl=0 at alpha= | -2.25 | deg
|  |  |  | @ Cl=0.1, Cd= | 0.01002
|  |  |  | @ Cl=0.4, Cd= | 0.011199
|  |  |  | @ Cl=0.6, Cd= | 0.13835
alpha (deg) | Cl | Cd | Cm | Cl/Cd
-15 | -0.294 | 0.24074 | -0.016 | -1.223
-14.5 | -0.312 | 0.18386 | -0.016 | -1.696
-14 | -0.33 | 0.19712 | -0.016 | -1.672
-13.5 | -0.348 | 0.1894 | -0.015 | -1.836
-13 | -0.366 | 0.17488 | -0.015 | -2.092
-12.5 | -0.384 | 0.15951 | -0.015 | -2.405
-12 | -0.401 | 0.14566 | -0.015 | -2.75
-11.5 | -0.416 | 0.13002 | -0.015 | -3.199
-11 | -0.429 | 0.12025 | -0.015 | -3.57
-10.5 | -0.44 | 0.10793 | -0.015 | -4.076
-10 | -0.443 | 0.09866 | -0.015 | -4.488
-9.5 | -0.44 | 0.09186 | -0.015 | -4.791
-9 | -0.434 | 0.08425 | -0.015 | -5.148
-8.5 | -0.423 | 0.07585 | -0.015 | -5.582
-8 | -0.409 | 0.07067 | -0.015 | -5.787
-7.5 | -0.39 | 0.06463 | -0.015 | -6.039
-7 | -0.368 | 0.05888 | -0.015 | -6.242
-6.5 | -0.341 | 0.05559 | -0.015 | -6.128
-6 | -0.31 | 0.05102 | -0.015 | -6.076
-5.5 | -0.276 | 0.04754 | -0.015 | -5.804
-5 | -0.239 | 0.04398 | -0.015 | -5.429
-4.5 | -0.199 | 0.04129 | -0.015 | -4.821
-4 | -0.157 | 0.03898 | -0.015 | -4.033
-3.5 | -0.114 | 0.03696 | -0.016 | -3.075
-3 | -0.069 | 0.03528 | -0.016 | -1.95
-2.5 | -0.029 | 0.01205 | -0.046 | -2.384
-2 | 0.029 | 0.01185 | -0.046 | 2.451
-1.5 | 0.087 | 0.00995 | -0.046 | 8.767
-1 | 0.146 | 0.01027 | -0.046 | 14.182
-0.5 | 0.204 | 0.01062 | -0.045 | 19.172
0 | 0.262 | 0.01075 | -0.046 | 24.395
0.5 | 0.32 | 0.0109 | -0.046 | 29.389
1 | 0.378 | 0.0111 | -0.046 | 34.077
1.5 | 0.436 | 0.01136 | -0.046 | 38.412
2 | 0.494 | 0.01169 | -0.046 | 42.263
2.5 | 0.552 | 0.01291 | -0.046 | 42.742
3 | 0.609 | 0.01316 | -0.046 | 46.276
3.5 | 0.533 | 0.03222 | -0.015 | 16.555
4 | 0.578 | 0.03363 | -0.014 | 17.2
4.5 | 0.622 | 0.03534 | -0.014 | 17.599
5 | 0.664 | 0.03731 | -0.014 | 17.803
5.5 | 0.705 | 0.0396 | -0.014 | 17.803
6 | 0.743 | 0.04222 | -0.014 | 17.605
6.5 | 0.775 | 0.04517 | -0.014 | 17.155
7 | 0.801 | 0.04893 | -0.014 | 16.376
7.5 | 0.821 | 0.05297 | -0.014 | 15.509
8 | 0.835 | 0.05703 | -0.014 | 14.637
8.5 | 0.841 | 0.06169 | -0.014 | 13.629
9 | 0.839 | 0.06718 | -0.015 | 12.492
9.5 | 0.83 | 0.07326 | -0.015 | 11.334
10 | 0.815 | 0.07773 | -0.015 | 10.479
10.5 | 0.793 | 0.08749 | -0.015 | 9.061
11 | 0.766 | 0.09351 | -0.015 | 8.189
11.5 | 0.735 | 0.10412 | -0.015 | 7.056
12 | 0.701 | 0.09796 | -0.017 | 7.159
12.5 | 0.665 | 0.12314 | -0.015 | 5.398
13 | 0.628 | 0.13156 | -0.015 | 4.772
13.5 | 0.591 | 0.13835 | -0.015 | 4.27

## 10. Re 100k Mach 0.00 (2)
BIGFOIL.COM POLAR EXPORT
HM51
HM51 |  |  |  | Cl Max: | 1.1802 | at alpha= | 10.5 | deg
XFOIL ncrit=9 |  |  |  | L/D Max: | 44.8863 | at alpha= | 5.5 | deg
Re: | 100000 |  |  | Cd Min: | 0.25867 | at alpha= | -20 | deg
Mach: | 0 |  |  | Cl=0 at alpha= | -1.1817 | deg
|  |  |  | @ Cl=0.1, Cd= | 0.011241
|  |  |  | @ Cl=0.4, Cd= | 0.011647
|  |  |  | @ Cl=0.6, Cd= | 0.01436
alpha (deg) | Cl | Cd | Cm | Cl/Cd
-20 | -0.7871 | 0.25867 | 0.0686 | -3.0429
-19.5 | -0.7765 | 0.25793 | 0.0628 | -3.0105
-19 | -0.7577 | 0.24741 | 0.0598 | -3.0625
-18.5 | -0.736 | 0.23657 | 0.0587 | -3.1111
-18 | -0.7188 | 0.23011 | 0.0555 | -3.1237
-17.5 | -0.7021 | 0.2238 | 0.0519 | -3.1372
-17 | -0.6861 | 0.21775 | 0.0481 | -3.1509
-16.5 | -0.6744 | 0.21429 | 0.0427 | -3.1471
-16 | -0.669 | 0.21255 | 0.0372 | -3.1475
-15.5 | -0.6463 | 0.20002 | 0.0355 | -3.2312
-15 | -0.6247 | 0.19088 | 0.0346 | -3.2727
-14.5 | -0.6091 | 0.18411 | 0.032 | -3.3083
-14 | -0.5952 | 0.17755 | 0.0288 | -3.3523
-13.5 | -0.5877 | 0.17276 | 0.024 | -3.4018
-13 | -0.5906 | 0.16995 | 0.0179 | -3.4751
-12.5 | -0.5621 | 0.15697 | 0.0189 | -3.5809
-12 | -0.5459 | 0.14975 | 0.0176 | -3.6454
-11.5 | -0.5403 | 0.14404 | 0.0134 | -3.751
-11 | -0.5486 | 0.14039 | 0.0062 | -3.9077
-10.5 | -0.5179 | 0.12878 | 0.0093 | -4.0216
-10 | -0.5085 | 0.12215 | 0.0068 | -4.1629
-9.5 | -0.5215 | 0.11795 | -0.0016 | -4.4214
-9 | -0.4965 | 0.10791 | 0.0008 | -4.6011
-8.5 | -0.4883 | 0.10145 | -0.0015 | -4.8132
-8 | -0.5159 | 0.09655 | -0.0147 | -5.3433
-7 | -0.4928 | 0.07952 | -0.024 | -6.1972
-6.5 | -0.4672 | 0.07288 | -0.0169 | -6.4105
-6 | -0.4493 | 0.06497 | -0.0221 | -6.9155
-5.5 | -0.4255 | 0.05697 | -0.0282 | -7.4688
-5 | -0.3945 | 0.05033 | -0.0304 | -7.8383
-4.5 | -0.3284 | 0.03023 | -0.0374 | -10.8634
-4 | -0.2801 | 0.02415 | -0.0361 | -11.5983
-3.5 | -0.2303 | 0.02015 | -0.0345 | -11.4293
-3 | -0.1801 | 0.01731 | -0.0326 | -10.4044
-2.5 | -0.1317 | 0.01474 | -0.0306 | -8.9349
-2 | -0.0887 | 0.012 | -0.0286 | -7.3917
-1.5 | -0.0282 | 0.01048 | -0.0271 | -2.6908
-1 | 0.0161 | 0.01065 | -0.0256 | 1.5117
-0.5 | 0.0535 | 0.01112 | -0.0239 | 4.8112
0 | 0.1727 | 0.01143 | -0.0374 | 15.1094
0.5 | 0.2823 | 0.01116 | -0.047 | 25.2957
1 | 0.3592 | 0.01122 | -0.0493 | 32.0143
1.5 | 0.4127 | 0.01178 | -0.0474 | 35.034
2 | 0.462 | 0.01244 | -0.0452 | 37.1383
2.5 | 0.5113 | 0.01308 | -0.0431 | 39.0902
3 | 0.5609 | 0.01377 | -0.0412 | 40.7335
3.5 | 0.6106 | 0.01452 | -0.0395 | 42.0523
4 | 0.6605 | 0.01531 | -0.0379 | 43.1417
4.5 | 0.7103 | 0.01615 | -0.0364 | 43.9814
5 | 0.76 | 0.01704 | -0.0349 | 44.6009
5.5 | 0.8093 | 0.01803 | -0.0335 | 44.8863
6 | 0.8581 | 0.01918 | -0.0321 | 44.7393
6.5 | 0.9062 | 0.02049 | -0.0307 | 44.2265
7 | 0.9532 | 0.02194 | -0.0292 | 43.4458
7.5 | 0.9981 | 0.02351 | -0.0274 | 42.4543
8 | 1.0398 | 0.02511 | -0.0255 | 41.4098
8.5 | 1.0751 | 0.02689 | -0.0232 | 39.9814
9 | 1.1053 | 0.03063 | -0.0204 | 36.0855
9.5 | 1.1387 | 0.03588 | -0.0176 | 31.7363
10 | 1.1673 | 0.04129 | -0.0149 | 28.2708
10.5 | 1.1802 | 0.04855 | -0.0122 | 24.309
11 | 1.1688 | 0.05645 | -0.0088 | 20.705
11.5 | 1.1345 | 0.06437 | -0.0062 | 17.6247
12 | 1.091 | 0.07503 | -0.0106 | 14.5409
12.5 | 1.047 | 0.08962 | -0.0203 | 11.6827
13 | 0.9319 | 0.13021 | -0.0485 | 7.1569
13.5 | 0.9063 | 0.15233 | -0.0583 | 5.9496
14 | 0.9069 | 0.17798 | -0.0668 | 5.0955
14.5 | 0.8808 | 0.1857 | -0.0785 | 4.7431
15 | 0.9158 | 0.19516 | -0.0766 | 4.6926
15.5 | 0.9028 | 0.20209 | -0.0861 | 4.4673

## 11. Re 100k Mach 0.10 (1)
BIGFOIL.COM POLAR EXPORT
HM51
HM51 |  |  |  | Cl Max: | 0.838 | at alpha= | 8.5 | deg
JavaFoil+Calcfoil stall+Eppler ext transition |  |  |  | L/D Max: | 46.404 | at alpha= | 3 | deg
Re: | 100000 |  |  | Cd Min: | 0.00996 | at alpha= | -1.5 | deg
Mach: | 0.1 |  |  | Cl=0 at alpha= | -2.25 | deg
|  |  |  | @ Cl=0.1, Cd= | 0.010028
|  |  |  | @ Cl=0.4, Cd= | 0.01121
|  |  |  | @ Cl=0.6, Cd= | 0.14241
alpha (deg) | Cl | Cd | Cm | Cl/Cd
-15 | -0.253 | 0.20945 | -0.017 | -1.207
-14.5 | -0.272 | 0.19513 | -0.017 | -1.394
-14 | -0.292 | 0.18302 | -0.017 | -1.595
-13.5 | -0.312 | 0.1704 | -0.016 | -1.832
-13 | -0.333 | 0.18197 | -0.016 | -1.829
-12.5 | -0.353 | 0.16237 | -0.016 | -2.177
-12 | -0.373 | 0.1499 | -0.015 | -2.49
-11.5 | -0.392 | 0.13466 | -0.015 | -2.911
-11 | -0.409 | 0.12255 | -0.015 | -3.336
-10.5 | -0.423 | 0.11213 | -0.015 | -3.771
-10 | -0.429 | 0.10313 | -0.015 | -4.157
-9.5 | -0.429 | 0.09209 | -0.015 | -4.655
-9 | -0.425 | 0.08435 | -0.015 | -5.036
-8.5 | -0.417 | 0.07679 | -0.015 | -5.427
-8 | -0.404 | 0.07096 | -0.015 | -5.697
-7.5 | -0.387 | 0.06505 | -0.015 | -5.952
-7 | -0.366 | 0.05935 | -0.015 | -6.162
-6.5 | -0.34 | 0.05591 | -0.015 | -6.078
-6 | -0.31 | 0.05185 | -0.015 | -5.977
-5.5 | -0.276 | 0.04769 | -0.015 | -5.792
-5 | -0.239 | 0.04437 | -0.015 | -5.395
-4.5 | -0.2 | 0.04139 | -0.015 | -4.825
-4 | -0.158 | 0.03912 | -0.015 | -4.033
-3.5 | -0.114 | 0.03701 | -0.016 | -3.084
-3 | -0.069 | 0.03532 | -0.017 | -1.957
-2.5 | -0.029 | 0.01206 | -0.046 | -2.394
-2 | 0.029 | 0.01186 | -0.046 | 2.462
-1.5 | 0.088 | 0.00996 | -0.046 | 8.802
-1 | 0.146 | 0.01029 | -0.046 | 14.223
-0.5 | 0.205 | 0.01063 | -0.046 | 19.242
0 | 0.264 | 0.01076 | -0.046 | 24.49
0.5 | 0.322 | 0.01092 | -0.046 | 29.487
1 | 0.38 | 0.01112 | -0.046 | 34.196
1.5 | 0.438 | 0.01138 | -0.046 | 38.53
2 | 0.497 | 0.01172 | -0.046 | 42.358
2.5 | 0.554 | 0.01293 | -0.046 | 42.877
3 | 0.612 | 0.01319 | -0.046 | 46.404
3.5 | 0.536 | 0.03222 | -0.015 | 16.636
4 | 0.581 | 0.03364 | -0.014 | 17.28
4.5 | 0.625 | 0.03539 | -0.014 | 17.66
5 | 0.667 | 0.03737 | -0.014 | 17.859
5.5 | 0.708 | 0.03963 | -0.014 | 17.872
6 | 0.746 | 0.04225 | -0.014 | 17.665
6.5 | 0.778 | 0.04523 | -0.014 | 17.195
7 | 0.803 | 0.04909 | -0.014 | 16.365
7.5 | 0.822 | 0.0531 | -0.014 | 15.487
8 | 0.834 | 0.05723 | -0.014 | 14.575
8.5 | 0.838 | 0.06264 | -0.015 | 13.374
9 | 0.833 | 0.06755 | -0.015 | 12.338
9.5 | 0.821 | 0.07378 | -0.015 | 11.129
10 | 0.801 | 0.07953 | -0.015 | 10.077
10.5 | 0.775 | 0.08865 | -0.015 | 8.745
11 | 0.744 | 0.09506 | -0.015 | 7.822
11.5 | 0.708 | 0.10621 | -0.015 | 6.663
12 | 0.669 | 0.09883 | -0.017 | 6.774
12.5 | 0.628 | 0.12542 | -0.015 | 5.009
13 | 0.587 | 0.13511 | -0.015 | 4.345
13.5 | 0.546 | 0.14241 | -0.015 | 3.833

## 12. Re 100k Mach 0.10 (2)
BIGFOIL.COM POLAR EXPORT
HM51
HM51 |  |  |  | Cl Max: | 1.1756 | at alpha= | 10.5 | deg
XFOIL ncrit=9 |  |  |  | L/D Max: | 44.7143 | at alpha= | 5.5 | deg
Re: | 100000 |  |  | Cd Min: | 0.15314 | at alpha= | 13.5 | deg
Mach: | 0.1 |  |  | Cl=0 at alpha= | -99 | deg
|  |  |  | @ Cl=0.1, Cd= | 0.01142
|  |  |  | @ Cl=0.4, Cd= | 0.011687
|  |  |  | @ Cl=0.6, Cd= | 0.014396
alpha (deg) | Cl | Cd | Cm | Cl/Cd
0 | 0.1778 | 0.01142 | -0.0384 | 15.5692
0.5 | 0.287 | 0.01115 | -0.0477 | 25.7399
1 | 0.3609 | 0.01127 | -0.0494 | 32.0231
1.5 | 0.4144 | 0.01184 | -0.0474 | 35
2 | 0.464 | 0.01251 | -0.0452 | 37.0903
2.5 | 0.5136 | 0.01314 | -0.0431 | 39.0868
3 | 0.5636 | 0.01385 | -0.0412 | 40.6931
3.5 | 0.6136 | 0.0146 | -0.0395 | 42.0274
4 | 0.6638 | 0.01541 | -0.0378 | 43.0759
4.5 | 0.7141 | 0.01627 | -0.0363 | 43.8906
5 | 0.7641 | 0.01718 | -0.0349 | 44.4761
5.5 | 0.8138 | 0.0182 | -0.0334 | 44.7143
6 | 0.8628 | 0.01935 | -0.032 | 44.5891
6.5 | 0.911 | 0.02069 | -0.0304 | 44.0309
7 | 0.9583 | 0.02222 | -0.0289 | 43.1278
7.5 | 1.0035 | 0.02378 | -0.0271 | 42.1993
8 | 1.0448 | 0.0254 | -0.025 | 41.1339
8.5 | 1.0791 | 0.02739 | -0.0224 | 39.3976
9 | 1.1094 | 0.03136 | -0.0195 | 35.3763
9.5 | 1.1418 | 0.03691 | -0.0167 | 30.9347
10 | 1.1674 | 0.04258 | -0.0138 | 27.4166
10.5 | 1.1756 | 0.05009 | -0.011 | 23.4698
11 | 1.1577 | 0.05785 | -0.0076 | 20.0121
11.5 | 1.1208 | 0.06606 | -0.0064 | 16.9664
12 | 1.0778 | 0.07764 | -0.0125 | 13.882
13 | 0.8946 | 0.14361 | -0.0577 | 6.2294
13.5 | 0.9083 | 0.15314 | -0.0585 | 5.9312

## 13. Re 100k Mach 0.25 (1)
BIGFOIL.COM POLAR EXPORT
HM51
HM51 |  |  |  | Cl Max: | 0.823 | at alpha= | 7.5 | deg
JavaFoil+Calcfoil stall+Eppler ext transition |  |  |  | L/D Max: | 46.866 | at alpha= | 3 | deg
Re: | 100000 |  |  | Cd Min: | 0.0108 | at alpha= | -0.5 | deg
Mach: | 0.25 |  |  | Cl=0 at alpha= | -2.2778 | deg
|  |  |  | @ Cl=0.1, Cd= | 0.011273
|  |  |  | @ Cl=0.4, Cd= | 0.15119
|  |  |  | @ Cl=0.6, Cd= | 0.15119
alpha (deg) | Cl | Cd | Cm | Cl/Cd
-13 | -0.061 | 0.19008 | -0.017 | -0.32
-12.5 | -0.058 | 0.16963 | -0.017 | -0.342
-12 | -0.055 | 0.21575 | -0.017 | -0.256
-11.5 | -0.155 | 0.18733 | -0.016 | -0.829
-11 | -0.215 | 0.16684 | -0.016 | -1.291
-10.5 | -0.266 | 0.14298 | -0.016 | -1.858
-10 | -0.301 | 0.12635 | -0.016 | -2.384
-9.5 | -0.327 | 0.11175 | -0.016 | -2.925
-9 | -0.346 | 0.09958 | -0.016 | -3.473
-8.5 | -0.358 | 0.0871 | -0.016 | -4.107
-8 | -0.362 | 0.07823 | -0.016 | -4.629
-7.5 | -0.359 | 0.07067 | -0.016 | -5.079
-7 | -0.348 | 0.06382 | -0.016 | -5.456
-6.5 | -0.33 | 0.05886 | -0.016 | -5.613
-6 | -0.306 | 0.05308 | -0.015 | -5.768
-5.5 | -0.276 | 0.04922 | -0.015 | -5.613
-5 | -0.242 | 0.04517 | -0.016 | -5.347
-4.5 | -0.203 | 0.04222 | -0.016 | -4.803
-4 | -0.161 | 0.03951 | -0.016 | -4.073
-3.5 | -0.117 | 0.03734 | -0.016 | -3.127
-3 | -0.071 | 0.03557 | -0.017 | -1.992
-2.5 | -0.024 | 0.03395 | -0.019 | -0.701
-2 | 0.03 | 0.01195 | -0.047 | 2.509
-1.5 | 0.09 | 0.01136 | -0.047 | 7.932
-1 | 0.15 | 0.01084 | -0.047 | 13.875
-0.5 | 0.211 | 0.0108 | -0.047 | 19.499
0 | 0.271 | 0.01085 | -0.047 | 24.966
0.5 | 0.331 | 0.01102 | -0.047 | 30.027
1 | 0.391 | 0.01123 | -0.047 | 34.802
1.5 | 0.451 | 0.01151 | -0.047 | 39.13
2 | 0.51 | 0.01189 | -0.047 | 42.917
2.5 | 0.57 | 0.01307 | -0.047 | 43.576
3 | 0.629 | 0.01342 | -0.047 | 46.866
3.5 | 0.551 | 0.03222 | -0.015 | 17.087
4 | 0.597 | 0.03367 | -0.015 | 17.729
4.5 | 0.641 | 0.03545 | -0.015 | 18.094
5 | 0.684 | 0.0375 | -0.015 | 18.253
5.5 | 0.725 | 0.03992 | -0.015 | 18.175
6 | 0.763 | 0.04269 | -0.015 | 17.872
6.5 | 0.792 | 0.04596 | -0.015 | 17.226
7 | 0.812 | 0.05001 | -0.015 | 16.244
7.5 | 0.823 | 0.0544 | -0.015 | 15.131
8 | 0.822 | 0.05958 | -0.015 | 13.804
8.5 | 0.809 | 0.06611 | -0.015 | 12.233
9 | 0.781 | 0.07268 | -0.015 | 10.751
9.5 | 0.74 | 0.08095 | -0.015 | 9.144
10 | 0.686 | 0.08976 | -0.015 | 7.641
10.5 | 0.622 | 0.08334 | -0.021 | 7.466
11 | 0.544 | 0.11168 | -0.015 | 4.875
11.5 | 0.461 | 0.12258 | -0.015 | 3.763
12 | 0.372 | 0.13823 | -0.015 | 2.689
12.5 | 0.274 | 0.15119 | -0.015 | 1.811

## 14. Re 100k Mach 0.25 (2)
BIGFOIL.COM POLAR EXPORT
HM51
HM51 |  |  |  | Cl Max: | 1.1455 | at alpha= | 9.5 | deg
XFOIL ncrit=9 |  |  |  | L/D Max: | 44.0379 | at alpha= | 5.5 | deg
Re: | 100000 |  |  | Cd Min: | 0.26848 | at alpha= | -20 | deg
Mach: | 0.25 |  |  | Cl=0 at alpha= | -1.1168 | deg
|  |  |  | @ Cl=0.1, Cd= | 0.011411
|  |  |  | @ Cl=0.4, Cd= | 0.011881
|  |  |  | @ Cl=0.6, Cd= | 0.014607
alpha (deg) | Cl | Cd | Cm | Cl/Cd
-20 | -0.8098 | 0.26848 | 0.0708 | -3.0162
-19 | -0.7695 | 0.24782 | 0.0654 | -3.1051
-18.5 | -0.751 | 0.24096 | 0.0621 | -3.1167
-18 | -0.7331 | 0.2344 | 0.0583 | -3.1276
-17.5 | -0.7155 | 0.22803 | 0.0544 | -3.1377
-17 | -0.7001 | 0.22342 | 0.0494 | -3.1336
-16.5 | -0.6922 | 0.2222 | 0.0433 | -3.1152
-16 | -0.6868 | 0.22036 | 0.0379 | -3.1167
-15.5 | -0.6483 | 0.20081 | 0.0396 | -3.2284
-15 | -0.6309 | 0.19385 | 0.0369 | -3.2546
-14.5 | -0.6149 | 0.18711 | 0.0336 | -3.2863
-14 | -0.6027 | 0.18159 | 0.0292 | -3.319
-13.5 | -0.6026 | 0.17942 | 0.0231 | -3.3586
-13 | -0.5805 | 0.16797 | 0.0217 | -3.456
-12.5 | -0.5581 | 0.15908 | 0.0214 | -3.5083
-12 | -0.5471 | 0.15273 | 0.018 | -3.5821
-11.5 | -0.5536 | 0.14991 | 0.0111 | -3.6929
-11 | -0.5259 | 0.13824 | 0.0123 | -3.8043
-10.5 | -0.5122 | 0.13115 | 0.0105 | -3.9055
-10 | -0.5171 | 0.12669 | 0.0042 | -4.0816
-9.5 | -0.5019 | 0.11748 | 0.0032 | -4.2722
-9 | -0.4853 | 0.11022 | 0.0027 | -4.403
-8.5 | -0.5011 | 0.10606 | -0.006 | -4.7247
-8 | -0.473 | 0.09641 | -0.0028 | -4.9061
-7.5 | -0.4832 | 0.0911 | -0.0089 | -5.3041
-7 | -0.4711 | 0.08322 | -0.0089 | -5.6609
-6.5 | -0.4716 | 0.07537 | -0.023 | -6.2571
-6 | -0.4526 | 0.06767 | -0.025 | -6.6883
-5.5 | -0.4289 | 0.06078 | -0.0234 | -7.0566
-5 | -0.4014 | 0.05374 | -0.0258 | -7.4693
-4.5 | -0.3447 | 0.03439 | -0.0381 | -10.0233
-4 | -0.2937 | 0.02641 | -0.0375 | -11.1208
-3.5 | -0.2429 | 0.02176 | -0.0361 | -11.1627
-3 | -0.1895 | 0.01838 | -0.0339 | -10.3101
-2.5 | -0.1393 | 0.01577 | -0.0319 | -8.8332
-2 | -0.0917 | 0.01316 | -0.03 | -6.9681
-1.5 | -0.0338 | 0.01062 | -0.0276 | -3.1827
-1 | 0.0103 | 0.01085 | -0.026 | 0.94931
-0.5 | 0.0797 | 0.01142 | -0.0303 | 6.979
0 | 0.2083 | 0.01136 | -0.044 | 18.3363
0.5 | 0.3078 | 0.01117 | -0.0505 | 27.556
1 | 0.3717 | 0.01152 | -0.0499 | 32.2656
1.5 | 0.4242 | 0.01219 | -0.0476 | 34.799
2 | 0.4753 | 0.01284 | -0.0453 | 37.0171
2.5 | 0.5267 | 0.01352 | -0.0432 | 38.9571
3 | 0.5784 | 0.01427 | -0.0412 | 40.5326
3.5 | 0.6303 | 0.01508 | -0.0394 | 41.7971
4 | 0.6823 | 0.01594 | -0.0377 | 42.8043
4.5 | 0.7344 | 0.01685 | -0.0361 | 43.5846
5 | 0.7862 | 0.01786 | -0.0344 | 44.0202
5.5 | 0.8376 | 0.01902 | -0.0327 | 44.0379
6 | 0.8884 | 0.02038 | -0.031 | 43.5918
6.5 | 0.9383 | 0.0219 | -0.0291 | 42.8447
7 | 0.986 | 0.02365 | -0.027 | 41.6913
7.5 | 1.0308 | 0.02555 | -0.0247 | 40.3444
8 | 1.0693 | 0.02745 | -0.0218 | 38.9545
8.5 | 1.0993 | 0.03087 | -0.0184 | 35.6106
9 | 1.1274 | 0.03583 | -0.015 | 31.4653
9.5 | 1.1455 | 0.04289 | -0.0116 | 26.7079
10 | 1.1393 | 0.05067 | -0.0082 | 22.4847
10.5 | 1.107 | 0.05859 | -0.0058 | 18.894
11 | 1.06 | 0.07014 | -0.0117 | 15.1126
11.5 | 1.0088 | 0.08691 | -0.0244 | 11.6074
12 | 0.9634 | 0.10608 | -0.037 | 9.0818
12.5 | 0.8963 | 0.13672 | -0.0559 | 6.5557
13 | 0.8915 | 0.1498 | -0.0618 | 5.9513
13.5 | 0.87 | 0.17175 | -0.0747 | 5.0655
14 | 0.8903 | 0.18125 | -0.0764 | 4.912
14.5 | 0.9011 | 0.19166 | -0.0804 | 4.7016

## 15. Re 100k Mach 0.50 (1)
BIGFOIL.COM POLAR EXPORT
HM51
HM51 |  |  |  | Cl Max: | 1.169 | at alpha= | 20 | deg
JavaFoil+Calcfoil stall+Eppler ext transition |  |  |  | L/D Max: | 46.542 | at alpha= | 2.5 | deg
Re: | 100000 |  |  | Cd Min: | 0.01127 | at alpha= | 0 | deg
Mach: | 0.5 |  |  | Cl=0 at alpha= | -2.2797 | deg
|  |  |  | @ Cl=0.1, Cd= | 0.012673
|  |  |  | @ Cl=0.4, Cd= | 0.011579
|  |  |  | @ Cl=0.6, Cd= | 0.013114
alpha (deg) | Cl | Cd | Cm | Cl/Cd
-20 | -0.957 | 0.35718 | -0.03 | -2.678
-19.5 | -0.931 | 0.35268 | -0.03 | -2.639
-19 | -0.902 | 0.32891 | -0.029 | -2.744
-18.5 | -0.876 | 0.3189 | -0.029 | -2.746
-18 | -0.849 | 0.3138 | -0.029 | -2.707
-17.5 | -0.823 | 0.30688 | -0.029 | -2.682
-17 | -0.797 | 0.30236 | -0.029 | -2.635
-16.5 | -0.769 | 0.29083 | -0.028 | -2.646
-16 | -0.742 | 0.28451 | -0.027 | -2.607
-15.5 | -0.715 | 0.27166 | -0.027 | -2.633
-15 | -0.689 | 0.2671 | -0.027 | -2.578
-14.5 | -0.662 | 0.2586 | -0.027 | -2.56
-14 | -0.635 | 0.25474 | -0.027 | -2.494
-13.5 | -0.607 | 0.23215 | -0.025 | -2.616
-13 | -0.58 | 0.23617 | -0.025 | -2.458
-12.5 | -0.554 | 0.23297 | -0.025 | -2.377
-12 | -0.527 | 0.22917 | -0.025 | -2.299
-11.5 | -0.5 | 0.22285 | -0.025 | -2.244
-11 | -0.472 | 0.19742 | -0.023 | -2.393
-10.5 | -0.446 | 0.19929 | -0.023 | -2.236
-10 | -0.419 | 0.19695 | -0.023 | -2.126
-9.5 | -0.392 | 0.18799 | -0.023 | -2.084
-9 | -0.364 | 0.1684 | -0.022 | -2.163
-8.5 | -0.337 | 0.16513 | -0.022 | -2.043
-8 | -0.31 | 0.15691 | -0.022 | -1.978
-7.5 | -0.283 | 0.15195 | -0.02 | -1.864
-7 | -0.256 | 0.14959 | -0.02 | -1.713
-6.5 | -0.229 | 0.14752 | -0.02 | -1.554
-6 | -0.202 | 0.08229 | -0.019 | -2.457
-5.5 | -0.175 | 0.10485 | -0.017 | -1.671
-5 | -0.148 | 0.05804 | -0.017 | -2.553
-4.5 | -0.18 | 0.04806 | -0.017 | -3.746
-4 | -0.165 | 0.04318 | -0.018 | -3.828
-3.5 | -0.125 | 0.03958 | -0.018 | -3.171
-3 | -0.078 | 0.03696 | -0.018 | -2.103
-2.5 | -0.026 | 0.03494 | -0.019 | -0.754
-2 | 0.033 | 0.01219 | -0.053 | 2.74
-1.5 | 0.101 | 0.01268 | -0.053 | 7.935
-1 | 0.168 | 0.01231 | -0.053 | 13.658
-0.5 | 0.235 | 0.01129 | -0.053 | 20.849
0 | 0.303 | 0.01127 | -0.053 | 26.858
0.5 | 0.37 | 0.01144 | -0.053 | 32.323
1 | 0.437 | 0.01175 | -0.053 | 37.145
1.5 | 0.503 | 0.01215 | -0.053 | 41.442
2 | 0.57 | 0.01265 | -0.053 | 45.042
2.5 | 0.636 | 0.01367 | -0.053 | 46.542
3 | 0.562 | 0.03104 | -0.017 | 18.103
3.5 | 0.614 | 0.03233 | -0.016 | 18.996
4 | 0.665 | 0.03388 | -0.016 | 19.628
4.5 | 0.712 | 0.03585 | -0.017 | 19.863
5 | 0.755 | 0.03842 | -0.017 | 19.655
5.5 | 0.792 | 0.04191 | -0.017 | 18.887
6 | 0.814 | 0.04643 | -0.017 | 17.536
6.5 | 0.922 | 0.02602 | -0.05 | 35.447
7 | 0.565 | 0.03194 | -0.048 | 17.696
7.5 | 0.562 | 0.04655 | -0.043 | 12.066
8 | 0.546 | 0.06927 | -0.023 | 7.887
8.5 | 0.571 | 0.08945 | -0.019 | 6.385
9 | 0.597 | 0.16178 | -0.018 | 3.691
9.5 | 0.623 | 0.17331 | -0.02 | 3.597
10 | 0.65 | 0.19407 | -0.022 | 3.35
10.5 | 0.676 | 0.20131 | -0.023 | 3.358
11 | 0.702 | 0.20735 | -0.023 | 3.386
11.5 | 0.729 | 0.2241 | -0.025 | 3.251
12 | 0.754 | 0.2322 | -0.025 | 3.249
12.5 | 0.782 | 0.24785 | -0.027 | 3.154
13 | 0.807 | 0.25623 | -0.027 | 3.151
13.5 | 0.833 | 0.26063 | -0.027 | 3.195
14 | 0.861 | 0.28235 | -0.029 | 3.048
14.5 | 0.886 | 0.28578 | -0.029 | 3.1
15 | 0.911 | 0.28933 | -0.029 | 3.149
15.5 | 0.937 | 0.29412 | -0.029 | 3.185
16 | 0.964 | 0.3259 | -0.03 | 2.959
16.5 | 0.989 | 0.32348 | -0.031 | 3.059
17 | 1.014 | 0.32307 | -0.031 | 3.14
17.5 | 1.042 | 0.33871 | -0.032 | 3.077
18 | 1.067 | 0.447 | -0.032 | 2.387
18.5 | 1.092 | 0.36218 | -0.032 | 3.015
19 | 1.117 | 0.36093 | -0.032 | 3.094
19.5 | 1.145 | 0.36812 | -0.033 | 3.109
20 | 1.169 | 0.37662 | -0.033 | 3.104

## 16. Re 100k Mach 0.50 (2)
BIGFOIL.COM POLAR EXPORT
HM51
HM51 |  |  |  | Cl Max: | 1.1634 | at alpha= | 20 | deg
XFOIL ncrit=9 |  |  |  | L/D Max: | 41.3447 | at alpha= | 4.5 | deg
Re: | 100000 |  |  | Cd Min: | 0.30741 | at alpha= | 20 | deg
Mach: | 0.5 |  |  | Cl=0 at alpha= | -1.212 | deg
|  |  |  | @ Cl=0.1, Cd= | 0.011649
|  |  |  | @ Cl=0.4, Cd= | 0.012728
|  |  |  | @ Cl=0.6, Cd= | 0.015505
alpha (deg) | Cl | Cd | Cm | Cl/Cd
-20 | -0.8838 | 0.28487 | 0.0884 | -3.1025
-19.5 | -0.8616 | 0.27689 | 0.0837 | -3.1117
-19 | -0.8396 | 0.26921 | 0.0788 | -3.1188
-18.5 | -0.8181 | 0.26277 | 0.0733 | -3.1134
-18 | -0.8008 | 0.26015 | 0.0666 | -3.0782
-17 | -0.7534 | 0.23834 | 0.0596 | -3.161
-16.5 | -0.7305 | 0.22962 | 0.0561 | -3.1813
-16 | -0.7088 | 0.22189 | 0.0521 | -3.1944
-15.5 | -0.688 | 0.21453 | 0.0476 | -3.207
-15 | -0.6727 | 0.21052 | 0.0415 | -3.1954
-14.5 | -0.6657 | 0.20897 | 0.035 | -3.1856
-14 | -0.6282 | 0.19133 | 0.0354 | -3.2833
-13.5 | -0.6071 | 0.1833 | 0.0325 | -3.3121
-13 | -0.59 | 0.17661 | 0.0283 | -3.3407
-12.5 | -0.5937 | 0.17633 | 0.0208 | -3.367
-12 | -0.5541 | 0.16073 | 0.0221 | -3.4474
-11.5 | -0.5377 | 0.15355 | 0.0189 | -3.5018
-11 | -0.5408 | 0.15092 | 0.0122 | -3.5834
-10.5 | -0.51 | 0.13866 | 0.0125 | -3.6781
-10 | -0.4938 | 0.1313 | 0.0103 | -3.7609
-9.5 | -0.5056 | 0.1288 | 0.0025 | -3.9255
-9 | -0.4693 | 0.11669 | 0.0049 | -4.0218
-8.5 | -0.4714 | 0.11194 | -0.0006 | -4.2112
-8 | -0.448 | 0.10266 | -0.0002 | -4.3639
-7.5 | -0.463 | 0.09906 | -0.0078 | -4.6739
-7 | -0.4348 | 0.09 | -0.0056 | -4.8311
-6.5 | -0.4238 | 0.08286 | -0.0065 | -5.1147
-6 | -0.4292 | 0.07669 | -0.0104 | -5.5966
-5.5 | -0.4229 | 0.06974 | -0.0164 | -6.064
-5 | -0.4074 | 0.06228 | -0.0201 | -6.5414
-4.5 | -0.3708 | 0.04614 | -0.0348 | -8.0364
-4 | -0.3342 | 0.03626 | -0.0388 | -9.2168
-3.5 | -0.2876 | 0.02932 | -0.0393 | -9.809
-3 | -0.2322 | 0.02334 | -0.0385 | -9.9486
-2.5 | -0.1745 | 0.01935 | -0.0364 | -9.0181
-2 | -0.1194 | 0.01661 | -0.0337 | -7.1884
-1.5 | -0.072 | 0.01465 | -0.0312 | -4.9147
-1 | 0.053 | 0.01173 | -0.0401 | 4.5183
-0.5 | 0.1928 | 0.01149 | -0.0529 | 16.7798
0 | 0.2878 | 0.01155 | -0.0562 | 24.9177
0.5 | 0.352 | 0.01214 | -0.0541 | 28.9951
1 | 0.41 | 0.01285 | -0.0513 | 31.9066
1.5 | 0.4681 | 0.01357 | -0.0486 | 34.4952
2 | 0.5265 | 0.01436 | -0.0462 | 36.6643
2.5 | 0.5856 | 0.01527 | -0.0438 | 38.3497
3 | 0.6451 | 0.01624 | -0.0416 | 39.7229
3.5 | 0.7049 | 0.01731 | -0.0393 | 40.7221
4 | 0.7647 | 0.01851 | -0.0369 | 41.3128
4.5 | 0.824 | 0.01993 | -0.0344 | 41.3447
5 | 0.8825 | 0.02163 | -0.0317 | 40.7998
5.5 | 0.9397 | 0.02364 | -0.0287 | 39.7504
6 | 0.9923 | 0.02627 | -0.0253 | 37.7731
6.5 | 1.0399 | 0.02939 | -0.0215 | 35.3828
7 | 1.077 | 0.03317 | -0.017 | 32.4691
7.5 | 1.0925 | 0.03813 | -0.0124 | 28.652
8 | 1.0896 | 0.04432 | -0.0084 | 24.5848
8.5 | 1.043 | 0.05396 | -0.0095 | 19.3291
9 | 0.9952 | 0.06774 | -0.0195 | 14.6915
9.5 | 0.9513 | 0.08427 | -0.0314 | 11.2887
10 | 0.9148 | 0.10144 | -0.0426 | 9.0181
10.5 | 0.8909 | 0.11667 | -0.0519 | 7.6361
11 | 0.8925 | 0.12654 | -0.056 | 7.0531
11.5 | 0.8832 | 0.13996 | -0.064 | 6.3104
12 | 0.894 | 0.1491 | -0.0673 | 5.996
12.5 | 0.8989 | 0.1611 | -0.0735 | 5.5798
13 | 0.9071 | 0.17239 | -0.0794 | 5.2619
13.5 | 0.9272 | 0.18353 | -0.0827 | 5.052
14 | 0.9231 | 0.1972 | -0.0946 | 4.681
14.5 | 0.9462 | 0.20716 | -0.0978 | 4.5675
15 | 0.9703 | 0.21915 | -0.1012 | 4.4276
15.5 | 0.9768 | 0.22519 | -0.1095 | 4.3377
16 | 1.0101 | 0.23872 | -0.1102 | 4.2313
16.5 | 1.0162 | 0.24356 | -0.1196 | 4.1723
17 | 1.0384 | 0.25271 | -0.124 | 4.1091
17.5 | 1.0697 | 0.26793 | -0.1255 | 3.9925
18 | 1.0781 | 0.27102 | -0.1354 | 3.9779
18.5 | 1.1024 | 0.28069 | -0.1392 | 3.9275
19 | 1.1269 | 0.29346 | -0.1431 | 3.84
19.5 | 1.1416 | 0.29837 | -0.1517 | 3.8261
20 | 1.1634 | 0.30741 | -0.1571 | 3.7845

## 17. Re 250k Mach 0.00 (1)
BIGFOIL.COM POLAR EXPORT
HM51
HM51 |  |  |  | Cl Max: | 0.941 | at alpha= | 10 | deg
JavaFoil+Calcfoil stall+Eppler ext transition |  |  |  | L/D Max: | 59.997 | at alpha= | 3.5 | deg
Re: | 250000 |  |  | Cd Min: | 0.00695 | at alpha= | -1.5 | deg
Mach: | 0 |  |  | Cl=0 at alpha= | -2.25 | deg
|  |  |  | @ Cl=0.1, Cd= | 0.0070227
|  |  |  | @ Cl=0.4, Cd= | 0.008201
|  |  |  | @ Cl=0.6, Cd= | 0.12945
alpha (deg) | Cl | Cd | Cm | Cl/Cd
-15 | -0.295 | 0.16794 | -0.017 | -1.754
-14.5 | -0.312 | 0.15103 | -0.018 | -2.066
-14 | -0.33 | 0.157 | -0.016 | -2.1
-13.5 | -0.348 | 0.14784 | -0.016 | -2.353
-13 | -0.366 | 0.1376 | -0.016 | -2.66
-12.5 | -0.384 | 0.12567 | -0.016 | -3.053
-12 | -0.401 | 0.11625 | -0.016 | -3.446
-11.5 | -0.416 | 0.10802 | -0.016 | -3.851
-11 | -0.429 | 0.09863 | -0.016 | -4.353
-10.5 | -0.44 | 0.09027 | -0.015 | -4.874
-10 | -0.443 | 0.0833 | -0.015 | -5.316
-9.5 | -0.44 | 0.07654 | -0.015 | -5.75
-9 | -0.434 | 0.07185 | -0.015 | -6.037
-8.5 | -0.423 | 0.06547 | -0.015 | -6.468
-8 | -0.409 | 0.06032 | -0.015 | -6.78
-7.5 | -0.39 | 0.05592 | -0.015 | -6.98
-7 | -0.368 | 0.05181 | -0.015 | -7.095
-6.5 | -0.341 | 0.0491 | -0.015 | -6.938
-6 | -0.31 | 0.04585 | -0.015 | -6.762
-5.5 | -0.276 | 0.04295 | -0.016 | -6.426
-5 | -0.239 | 0.04011 | -0.016 | -5.955
-4.5 | -0.199 | 0.03787 | -0.016 | -5.259
-4 | -0.157 | 0.03592 | -0.016 | -4.378
-3.5 | -0.114 | 0.03415 | -0.017 | -3.331
-3 | -0.086 | 0.0097 | -0.046 | -8.85
-2.5 | -0.029 | 0.00956 | -0.046 | -3.007
-2 | 0.029 | 0.00935 | -0.046 | 3.109
-1.5 | 0.087 | 0.00695 | -0.046 | 12.556
-1 | 0.146 | 0.00728 | -0.046 | 20.001
-0.5 | 0.204 | 0.0076 | -0.046 | 26.789
0 | 0.262 | 0.00775 | -0.046 | 33.831
0.5 | 0.32 | 0.00791 | -0.046 | 40.525
1 | 0.378 | 0.00811 | -0.046 | 46.685
1.5 | 0.436 | 0.00835 | -0.046 | 52.245
2 | 0.494 | 0.00867 | -0.046 | 56.986
2.5 | 0.552 | 0.01056 | -0.046 | 52.263
3 | 0.609 | 0.0108 | -0.046 | 56.372
3.5 | 0.666 | 0.0111 | -0.046 | 59.997
4 | 0.578 | 0.03216 | -0.014 | 17.987
4.5 | 0.622 | 0.03372 | -0.014 | 18.448
5 | 0.664 | 0.03551 | -0.014 | 18.707
5.5 | 0.705 | 0.03754 | -0.014 | 18.78
6 | 0.743 | 0.03982 | -0.014 | 18.666
6.5 | 0.775 | 0.04236 | -0.014 | 18.297
7 | 0.801 | 0.04543 | -0.014 | 17.641
7.5 | 0.821 | 0.04855 | -0.014 | 16.92
8 | 0.835 | 0.05219 | -0.014 | 15.995
8.5 | 0.841 | 0.05638 | -0.015 | 14.912
9 | 0.839 | 0.06055 | -0.015 | 13.86
9.5 | 0.83 | 0.06538 | -0.015 | 12.7
10 | 0.941 | 0.02971 | -0.042 | 31.684
10.5 | 0.793 | 0.07593 | -0.015 | 10.441
11 | 0.766 | 0.0827 | -0.015 | 9.261
11.5 | 0.735 | 0.08891 | -0.015 | 8.264
12 | 0.716 | 0.08274 | -0.029 | 8.653
12.5 | 0.665 | 0.09364 | -0.017 | 7.105
13 | 0.628 | 0.11092 | -0.015 | 5.661
13.5 | 0.592 | 0.10649 | -0.018 | 5.554
14 | 0.555 | 0.11311 | -0.017 | 4.903
14.5 | 0.519 | 0.12063 | -0.017 | 4.303
15 | 0.485 | 0.12945 | -0.018 | 3.748

## 18. Re 250k Mach 0.00 (2)
BIGFOIL.COM POLAR EXPORT
HM51
HM51 |  |  |  | Cl Max: | 1.2355 | at alpha= | 11.5 | deg
XFOIL ncrit=9 |  |  |  | L/D Max: | 66.9992 | at alpha= | 5.5 | deg
Re: | 250000 |  |  | Cd Min: | 0.25322 | at alpha= | -20 | deg
Mach: | 0 |  |  | Cl=0 at alpha= | -1.4556 | deg
|  |  |  | @ Cl=0.1, Cd= | 0.0067524
|  |  |  | @ Cl=0.4, Cd= | 0.0081339
|  |  |  | @ Cl=0.6, Cd= | 0.0097446
alpha (deg) | Cl | Cd | Cm | Cl/Cd
-20 | -0.78 | 0.25322 | 0.0691 | -3.0803
-19.5 | -0.7633 | 0.24705 | 0.0654 | -3.0897
-19 | -0.7465 | 0.2408 | 0.0616 | -3.1001
-18.5 | -0.7298 | 0.23444 | 0.058 | -3.113
-18 | -0.713 | 0.22792 | 0.0542 | -3.1283
-17.5 | -0.6963 | 0.22166 | 0.05 | -3.1413
-17 | -0.6826 | 0.2163 | 0.045 | -3.1558
-16.5 | -0.6727 | 0.21133 | 0.0397 | -3.1832
-16 | -0.6513 | 0.20082 | 0.0389 | -3.2432
-15.5 | -0.6343 | 0.19404 | 0.037 | -3.2689
-15 | -0.6192 | 0.18743 | 0.0339 | -3.3036
-14.5 | -0.6047 | 0.18059 | 0.0307 | -3.3485
-14 | -0.5921 | 0.17405 | 0.0265 | -3.4019
-13.5 | -0.5859 | 0.16841 | 0.0213 | -3.479
-13 | -0.5766 | 0.16168 | 0.0173 | -3.5663
-12.5 | -0.5627 | 0.15157 | 0.0161 | -3.7125
-12 | -0.5456 | 0.14432 | 0.0155 | -3.7805
-11.5 | -0.5335 | 0.13756 | 0.0134 | -3.8783
-11 | -0.523 | 0.13059 | 0.0108 | -4.0049
-10.5 | -0.5142 | 0.12339 | 0.0078 | -4.1673
-10 | -0.5094 | 0.11628 | 0.0029 | -4.3808
-9.5 | -0.5054 | 0.10919 | -0.003 | -4.6286
-8.5 | -0.496 | 0.09259 | -0.0066 | -5.3569
-8 | -0.4871 | 0.08653 | -0.0077 | -5.6293
-7.5 | -0.4884 | 0.07974 | -0.0108 | -6.1249
-5.5 | -0.4113 | 0.03998 | -0.0384 | -10.2876
-5 | -0.3749 | 0.0348 | -0.0376 | -10.773
-4.5 | -0.3264 | 0.02048 | -0.0355 | -15.9375
-4 | -0.2775 | 0.01734 | -0.0335 | -16.0035
-3.5 | -0.2292 | 0.0139 | -0.0318 | -16.4892
-3 | -0.1802 | 0.01245 | -0.03 | -14.4739
-2.5 | -0.1315 | 0.01081 | -0.0284 | -12.1647
-2 | -0.0836 | 0.00944 | -0.0274 | -8.8559
-1.5 | -0.0084 | 0.00794 | -0.0323 | -1.0579
-1 | 0.0862 | 0.00678 | -0.0386 | 12.7139
-0.5 | 0.1862 | 0.00658 | -0.0471 | 28.2979
0 | 0.2508 | 0.00686 | -0.0478 | 36.5598
0.5 | 0.2993 | 0.00733 | -0.0457 | 40.8322
1 | 0.3489 | 0.00773 | -0.0439 | 45.1358
1.5 | 0.3995 | 0.00813 | -0.0425 | 49.139
2 | 0.4509 | 0.00853 | -0.0414 | 52.8605
2.5 | 0.5027 | 0.00895 | -0.0403 | 56.1676
3 | 0.5547 | 0.00937 | -0.0394 | 59.1996
3.5 | 0.6067 | 0.0098 | -0.0385 | 61.9082
4 | 0.6586 | 0.01029 | -0.0376 | 64.0039
4.5 | 0.7103 | 0.01084 | -0.0367 | 65.5258
5.5 | 0.8127 | 0.01213 | -0.035 | 66.9992
6 | 0.8631 | 0.0129 | -0.034 | 66.907
6.5 | 0.9133 | 0.01369 | -0.0331 | 66.7129
7 | 0.9628 | 0.01452 | -0.0322 | 66.3085
7.5 | 1.0116 | 0.01542 | -0.0313 | 65.6031
8 | 1.0588 | 0.0166 | -0.0303 | 63.7831
8.5 | 1.0985 | 0.01904 | -0.0283 | 57.6943
9 | 1.1303 | 0.0224 | -0.0253 | 50.4598
9.5 | 1.1657 | 0.02506 | -0.0226 | 46.5164
10 | 1.1962 | 0.02831 | -0.0197 | 42.2536
10.5 | 1.2176 | 0.0333 | -0.0164 | 36.5646
11 | 1.2345 | 0.03796 | -0.013 | 32.5211
11.5 | 1.2355 | 0.04308 | -0.0086 | 28.6792
12 | 1.2173 | 0.04914 | -0.005 | 24.7721
12.5 | 1.1903 | 0.0576 | -0.0065 | 20.6649
13 | 1.158 | 0.06901 | -0.0128 | 16.7802
13.5 | 1.1194 | 0.08366 | -0.0226 | 13.3803
14 | 1.0763 | 0.10121 | -0.0345 | 10.6343
15 | 0.9059 | 0.18331 | -0.0779 | 4.9419
15.5 | 0.9087 | 0.19392 | -0.0848 | 4.686
16 | 0.9216 | 0.20181 | -0.0887 | 4.5667
16.5 | 0.9435 | 0.20784 | -0.0894 | 4.5395

## 19. Re 250k Mach 0.10 (1)
BIGFOIL.COM POLAR EXPORT
HM51
HM51 |  |  |  | Cl Max: | 0.919 | at alpha= | 10 | deg
JavaFoil+Calcfoil stall+Eppler ext transition |  |  |  | L/D Max: | 60.114 | at alpha= | 3.5 | deg
Re: | 250000 |  |  | Cd Min: | 0.00696 | at alpha= | -1.5 | deg
Mach: | 0.1 |  |  | Cl=0 at alpha= | -2.25 | deg
|  |  |  | @ Cl=0.1, Cd= | 0.0070304
|  |  |  | @ Cl=0.4, Cd= | 0.0082062
|  |  |  | @ Cl=0.6, Cd= | 0.13109
alpha (deg) | Cl | Cd | Cm | Cl/Cd
-15 | -0.253 | 0.16779 | -0.018 | -1.508
-14.5 | -0.272 | 0.15507 | -0.018 | -1.755
-14 | -0.292 | 0.14893 | -0.018 | -1.961
-13.5 | -0.312 | 0.13682 | -0.017 | -2.283
-13 | -0.333 | 0.14332 | -0.016 | -2.323
-12.5 | -0.353 | 0.12978 | -0.016 | -2.724
-12 | -0.373 | 0.12069 | -0.016 | -3.094
-11.5 | -0.392 | 0.1085 | -0.016 | -3.614
-11 | -0.409 | 0.09982 | -0.016 | -4.096
-10.5 | -0.423 | 0.09228 | -0.016 | -4.583
-10 | -0.429 | 0.08571 | -0.016 | -5.003
-9.5 | -0.429 | 0.07805 | -0.015 | -5.493
-9 | -0.425 | 0.0717 | -0.015 | -5.926
-8.5 | -0.417 | 0.06674 | -0.015 | -6.245
-8 | -0.404 | 0.06153 | -0.015 | -6.571
-7.5 | -0.387 | 0.05704 | -0.015 | -6.788
-7 | -0.366 | 0.05214 | -0.015 | -7.015
-6.5 | -0.34 | 0.04931 | -0.015 | -6.891
-6 | -0.31 | 0.04601 | -0.015 | -6.736
-5.5 | -0.276 | 0.04306 | -0.016 | -6.417
-5 | -0.239 | 0.04019 | -0.016 | -5.956
-4.5 | -0.2 | 0.03795 | -0.016 | -5.265
-4 | -0.158 | 0.03597 | -0.016 | -4.389
-3.5 | -0.114 | 0.03415 | -0.018 | -3.344
-3 | -0.086 | 0.0097 | -0.046 | -8.886
-2.5 | -0.029 | 0.00956 | -0.046 | -3.02
-2 | 0.029 | 0.00935 | -0.046 | 3.123
-1.5 | 0.088 | 0.00696 | -0.046 | 12.599
-1 | 0.146 | 0.0073 | -0.046 | 20.052
-0.5 | 0.205 | 0.00762 | -0.046 | 26.854
0 | 0.264 | 0.00777 | -0.046 | 33.939
0.5 | 0.322 | 0.00792 | -0.046 | 40.645
1 | 0.38 | 0.00812 | -0.046 | 46.842
1.5 | 0.438 | 0.00837 | -0.046 | 52.36
2 | 0.497 | 0.0087 | -0.046 | 57.07
2.5 | 0.554 | 0.01058 | -0.046 | 52.415
3 | 0.612 | 0.01083 | -0.046 | 56.514
3.5 | 0.669 | 0.01114 | -0.046 | 60.114
4 | 0.581 | 0.03216 | -0.015 | 18.072
4.5 | 0.625 | 0.0337 | -0.014 | 18.544
5 | 0.667 | 0.03548 | -0.014 | 18.808
5.5 | 0.708 | 0.03756 | -0.014 | 18.857
6 | 0.746 | 0.03984 | -0.014 | 18.734
6.5 | 0.778 | 0.04239 | -0.015 | 18.348
7 | 0.803 | 0.0456 | -0.014 | 17.617
7.5 | 0.822 | 0.04888 | -0.014 | 16.825
8 | 0.834 | 0.05231 | -0.015 | 15.945
8.5 | 0.838 | 0.05654 | -0.015 | 14.82
9 | 0.834 | 0.06076 | -0.015 | 13.718
9.5 | 0.821 | 0.06568 | -0.015 | 12.502
10 | 0.919 | 0.03152 | -0.042 | 29.157
10.5 | 0.775 | 0.0766 | -0.015 | 10.121
11 | 0.744 | 0.08362 | -0.015 | 8.892
11.5 | 0.708 | 0.09014 | -0.015 | 7.851
12 | 0.681 | 0.08517 | -0.028 | 7.991
12.5 | 0.629 | 0.09455 | -0.017 | 6.651
13 | 0.587 | 0.11291 | -0.015 | 5.199
13.5 | 0.547 | 0.10745 | -0.018 | 5.087
14 | 0.506 | 0.11441 | -0.017 | 4.424
14.5 | 0.468 | 0.12291 | -0.018 | 3.805
15 | 0.431 | 0.13109 | -0.018 | 3.288

## 20. Re 250k Mach 0.10 (2)
BIGFOIL.COM POLAR EXPORT
HM51
HM51 |  |  |  | Cl Max: | 1.2297 | at alpha= | 11 | deg
XFOIL ncrit=9 |  |  |  | L/D Max: | 66.8111 | at alpha= | 5.5 | deg
Re: | 250000 |  |  | Cd Min: | 0.20287 | at alpha= | 16 | deg
Mach: | 0.1 |  |  | Cl=0 at alpha= | -1.4732 | deg
|  |  |  | @ Cl=0.1, Cd= | 0.0067509
|  |  |  | @ Cl=0.4, Cd= | 0.0081595
|  |  |  | @ Cl=0.6, Cd= | 0.0097777
alpha (deg) | Cl | Cd | Cm | Cl/Cd
-5.5 | -0.4125 | 0.04072 | -0.0384 | -10.1302
-5 | -0.3766 | 0.03543 | -0.0376 | -10.6294
-4.5 | -0.3286 | 0.02095 | -0.0357 | -15.685
-4 | -0.2793 | 0.01795 | -0.0338 | -15.5599
-3.5 | -0.231 | 0.01406 | -0.032 | -16.4296
-3 | -0.1817 | 0.01249 | -0.0302 | -14.5476
-2.5 | -0.1328 | 0.01088 | -0.0286 | -12.2059
-2 | -0.0845 | 0.00951 | -0.0275 | -8.8854
-1.5 | -0.0051 | 0.008 | -0.0333 | -0.6375
-1 | 0.0899 | 0.00677 | -0.0394 | 13.2792
-0.5 | 0.1905 | 0.00658 | -0.0479 | 28.9514
0 | 0.2518 | 0.0069 | -0.0479 | 36.4928
0.5 | 0.3005 | 0.00737 | -0.0457 | 40.7734
1 | 0.3504 | 0.00776 | -0.044 | 45.1546
1.5 | 0.4013 | 0.00817 | -0.0426 | 49.1187
2 | 0.453 | 0.00859 | -0.0414 | 52.7357
2.5 | 0.5051 | 0.009 | -0.0404 | 56.1222
3 | 0.5574 | 0.00942 | -0.0394 | 59.172
3.5 | 0.6098 | 0.00986 | -0.0385 | 61.8458
4 | 0.6621 | 0.01035 | -0.0376 | 63.971
4.5 | 0.7141 | 0.0109 | -0.0367 | 65.5138
5 | 0.7658 | 0.01154 | -0.0358 | 66.3605
5.5 | 0.8171 | 0.01223 | -0.0349 | 66.8111
6 | 0.868 | 0.013 | -0.0339 | 66.7692
6.5 | 0.9187 | 0.01379 | -0.0329 | 66.6207
7 | 0.9682 | 0.01467 | -0.0319 | 65.9986
7.5 | 1.017 | 0.01564 | -0.031 | 65.0256
8 | 1.0645 | 0.01685 | -0.0298 | 63.1751
9 | 1.1352 | 0.02283 | -0.0245 | 49.724
9.5 | 1.1694 | 0.02571 | -0.0216 | 45.4842
10 | 1.1987 | 0.02917 | -0.0185 | 41.0936
10.5 | 1.2171 | 0.03457 | -0.0151 | 35.2068
11 | 1.2297 | 0.03933 | -0.0114 | 31.2662
11.5 | 1.2223 | 0.0446 | -0.0066 | 27.4058
12 | 1.2004 | 0.05141 | -0.0048 | 23.3495
12.5 | 1.1719 | 0.06099 | -0.0084 | 19.2146
13 | 1.1386 | 0.0735 | -0.0162 | 15.4912
13.5 | 1.0993 | 0.08905 | -0.0268 | 12.3448
14 | 1.0556 | 0.1074 | -0.0389 | 9.8287
14.5 | 0.9285 | 0.15865 | -0.0684 | 5.8525
15 | 0.9233 | 0.17254 | -0.0749 | 5.3512
15.5 | 0.9101 | 0.19489 | -0.0857 | 4.6698
16 | 0.9231 | 0.20287 | -0.0897 | 4.5502

## 21. Re 250k Mach 0.25 (1)
BIGFOIL.COM POLAR EXPORT
HM51
HM51 |  |  |  | Cl Max: | 0.823 | at alpha= | 7.5 | deg
JavaFoil+Calcfoil stall+Eppler ext transition |  |  |  | L/D Max: | 60.789 | at alpha= | 3.5 | deg
Re: | 250000 |  |  | Cd Min: | 0.00783 | at alpha= | -0.5 | deg
Mach: | 0.25 |  |  | Cl=0 at alpha= | -2.25 | deg
|  |  |  | @ Cl=0.1, Cd= | 0.0084333
|  |  |  | @ Cl=0.4, Cd= | 0.10193
|  |  |  | @ Cl=0.6, Cd= | 0.10193
alpha (deg) | Cl | Cd | Cm | Cl/Cd
-13 | -0.061 | 0.15221 | -0.018 | -0.4
-12.5 | -0.058 | 0.13438 | -0.018 | -0.432
-12 | -0.055 | 0.12936 | -0.017 | -0.427
-11.5 | -0.155 | 0.11837 | -0.017 | -1.313
-11 | -0.215 | 0.12634 | -0.016 | -1.705
-10.5 | -0.266 | 0.11221 | -0.016 | -2.367
-10 | -0.301 | 0.10117 | -0.016 | -2.978
-9.5 | -0.327 | 0.08876 | -0.016 | -3.683
-9 | -0.346 | 0.07934 | -0.016 | -4.359
-8.5 | -0.358 | 0.07182 | -0.016 | -4.981
-8 | -0.362 | 0.06596 | -0.016 | -5.491
-7.5 | -0.359 | 0.05962 | -0.016 | -6.02
-7 | -0.348 | 0.05561 | -0.016 | -6.262
-6.5 | -0.33 | 0.05146 | -0.016 | -6.421
-6 | -0.306 | 0.0475 | -0.016 | -6.447
-5.5 | -0.276 | 0.04398 | -0.016 | -6.281
-5 | -0.242 | 0.04097 | -0.016 | -5.896
-4.5 | -0.203 | 0.03836 | -0.016 | -5.288
-4 | -0.161 | 0.03629 | -0.017 | -4.437
-3.5 | -0.117 | 0.03437 | -0.018 | -3.399
-3 | -0.088 | 0.00975 | -0.047 | -9.066
-2.5 | -0.03 | 0.00956 | -0.047 | -3.1
-2 | 0.03 | 0.00942 | -0.047 | 3.182
-1.5 | 0.09 | 0.00854 | -0.047 | 10.547
-1 | 0.15 | 0.0079 | -0.047 | 19.048
-0.5 | 0.211 | 0.00783 | -0.047 | 26.892
0 | 0.271 | 0.00784 | -0.047 | 34.567
0.5 | 0.331 | 0.00801 | -0.047 | 41.297
1 | 0.391 | 0.00821 | -0.047 | 47.581
1.5 | 0.451 | 0.00849 | -0.047 | 53.047
2 | 0.51 | 0.00885 | -0.047 | 57.662
2.5 | 0.57 | 0.01071 | -0.047 | 53.183
3 | 0.629 | 0.01102 | -0.047 | 57.063
3.5 | 0.688 | 0.01131 | -0.047 | 60.789
4 | 0.597 | 0.03219 | -0.015 | 18.546
4.5 | 0.641 | 0.03379 | -0.015 | 18.983
5 | 0.684 | 0.03563 | -0.015 | 19.209
5.5 | 0.725 | 0.03773 | -0.015 | 19.229
6 | 0.763 | 0.04009 | -0.015 | 19.031
6.5 | 0.792 | 0.04288 | -0.015 | 18.465
7 | 0.812 | 0.04636 | -0.015 | 17.522
7.5 | 0.823 | 0.04991 | -0.015 | 16.494
8 | 0.822 | 0.05398 | -0.015 | 15.236
8.5 | 0.809 | 0.05887 | -0.015 | 13.739
9 | 0.781 | 0.06389 | -0.015 | 12.231
9.5 | 0.74 | 0.07004 | -0.015 | 10.569
10 | 0.717 | 0.05936 | -0.034 | 12.072
10.5 | 0.661 | 0.05681 | -0.037 | 11.644
11 | 0.545 | 0.08125 | -0.019 | 6.71
11.5 | 0.461 | 0.10184 | -0.015 | 4.53
12 | 0.372 | 0.09429 | -0.018 | 3.946
12.5 | 0.274 | 0.10193 | -0.018 | 2.688

## 22. Re 250k Mach 0.25 (2)
BIGFOIL.COM POLAR EXPORT
HM51
HM51 |  |  |  | Cl Max: | 1.2018 | at alpha= | 10 | deg
XFOIL ncrit=9 |  |  |  | L/D Max: | 280.286 | at alpha= | -0.5 | deg
Re: | 250000 |  |  | Cd Min: | 0.25869 | at alpha= | -20 | deg
Mach: | 0.25 |  |  | Cl=0 at alpha= | -1.7174 | deg
|  |  |  | @ Cl=0.1, Cd= | 0.00066247
|  |  |  | @ Cl=0.4, Cd= | 0.0082708
|  |  |  | @ Cl=0.6, Cd= | 0.0098711
alpha (deg) | Cl | Cd | Cm | Cl/Cd
-20 | -0.7987 | 0.25869 | 0.0728 | -3.0875
-19.5 | -0.7808 | 0.25216 | 0.0688 | -3.0964
-19 | -0.7629 | 0.24559 | 0.0649 | -3.1064
-18.5 | -0.7449 | 0.23893 | 0.061 | -3.1176
-18 | -0.7267 | 0.23228 | 0.0567 | -3.1286
-17.5 | -0.7106 | 0.22671 | 0.0516 | -3.1344
-17 | -0.6967 | 0.22134 | 0.0466 | -3.1476
-16.5 | -0.6772 | 0.21149 | 0.0444 | -3.202
-16 | -0.6591 | 0.2042 | 0.042 | -3.2277
-15.5 | -0.642 | 0.19746 | 0.0391 | -3.2513
-15 | -0.6257 | 0.19061 | 0.0358 | -3.2826
-14.5 | -0.6102 | 0.18382 | 0.0317 | -3.3196
-14 | -0.6005 | 0.17836 | 0.0263 | -3.3668
-13.5 | -0.5918 | 0.17227 | 0.0218 | -3.4353
-13 | -0.5794 | 0.16363 | 0.0187 | -3.5409
-12.5 | -0.556 | 0.15423 | 0.0195 | -3.605
-12 | -0.5423 | 0.14728 | 0.0172 | -3.6821
-11.5 | -0.53 | 0.14027 | 0.0146 | -3.7784
-11 | -0.5189 | 0.13314 | 0.0117 | -3.8974
-10.5 | -0.513 | 0.12631 | 0.0067 | -4.0614
-10 | -0.5077 | 0.11953 | 0.0013 | -4.2475
-9.5 | -0.4998 | 0.11215 | -0.0028 | -4.4565
-9 | -0.4886 | 0.10307 | -0.0012 | -4.7405
-8.5 | -0.478 | 0.09653 | -0.0029 | -4.9518
-8 | -0.4718 | 0.08959 | -0.0059 | -5.2662
-7.5 | -0.4761 | 0.08223 | -0.0134 | -5.7899
-7 | -0.4687 | 0.07264 | -0.0264 | -6.4524
-6.5 | -0.4642 | 0.06486 | -0.0243 | -7.157
-6 | -0.4438 | 0.05715 | -0.0288 | -7.7655
-5.5 | -0.4174 | 0.04476 | -0.0377 | -9.3253
-5 | -0.3845 | 0.03896 | -0.0371 | -9.8691
-4.5 | -0.3239 | 0.01091 | -0.0369 | -29.6884
-4 | -0.2776 | 0.00707 | -0.0352 | -39.2645
-3.5 | -0.2297 | 0.00375 | -0.0335 | -61.2533
-3 | -0.1807 | 0.00236 | -0.0315 | -76.5678
-2.5 | -0.1319 | 0.00157 | -0.0298 | -84.0127
-2 | -0.0446 | 0.00107 | -0.0366 | -41.6822
-1.5 | 0.0343 | 0.00082 | -0.0415 | 41.8293
-1 | 0.1052 | 0.00065 | -0.0417 | 161.8462
-0.5 | 0.1962 | 0.0007 | -0.0474 | 280.2857
0 | 0.2568 | 0.00714 | -0.0483 | 35.9664
0.5 | 0.3072 | 0.00756 | -0.0462 | 40.6349
1 | 0.3589 | 0.00796 | -0.0445 | 45.0879
1.5 | 0.4118 | 0.00836 | -0.0431 | 49.2584
2 | 0.4653 | 0.00878 | -0.0419 | 52.9954
2.5 | 0.5192 | 0.0092 | -0.0408 | 56.4348
3 | 0.5734 | 0.00964 | -0.0397 | 59.4813
3.5 | 0.6275 | 0.01011 | -0.0387 | 62.0673
4 | 0.6815 | 0.01065 | -0.0376 | 63.9906
4.5 | 0.7351 | 0.01129 | -0.0365 | 65.1107
5 | 0.789 | 0.01195 | -0.0354 | 66.0251
5.5 | 0.842 | 0.01274 | -0.0342 | 66.0911
6 | 0.8951 | 0.01354 | -0.033 | 66.1078
6.5 | 0.9472 | 0.01447 | -0.0317 | 65.4596
7 | 0.9989 | 0.01539 | -0.0304 | 64.9058
7.5 | 1.0492 | 0.01656 | -0.029 | 63.3575
8 | 1.0931 | 0.01874 | -0.0268 | 58.3298
8.5 | 1.1288 | 0.02192 | -0.0235 | 51.4964
9 | 1.1572 | 0.02573 | -0.0195 | 44.9747
9.5 | 1.1842 | 0.0297 | -0.0156 | 39.8721
10 | 1.2018 | 0.03436 | -0.0115 | 34.9767
10.5 | 1.2008 | 0.03945 | -0.0068 | 30.4385
11 | 1.1763 | 0.04675 | -0.004 | 25.1615
12 | 1.1199 | 0.06767 | -0.0145 | 16.5494
13 | 1.0592 | 0.09606 | -0.0333 | 11.0264
13.5 | 0.9607 | 0.13251 | -0.0569 | 7.25
14 | 0.9284 | 0.15388 | -0.0676 | 6.0333
14.5 | 0.9235 | 0.16726 | -0.0738 | 5.5213
15 | 0.7521 | 0.17441 | -0.073 | 4.3123

## 23. Re 250k Mach 0.50 (1)
BIGFOIL.COM POLAR EXPORT
HM51
HM51 |  |  |  | Cl Max: | 1.169 | at alpha= | 20 | deg
JavaFoil+Calcfoil stall+Eppler ext transition |  |  |  | L/D Max: | 59.844 | at alpha= | 2 | deg
Re: | 250000 |  |  | Cd Min: | 0.00823 | at alpha= | 0 | deg
Mach: | 0.5 |  |  | Cl=0 at alpha= | -2.25 | deg
|  |  |  | @ Cl=0.1, Cd= | 0.0099356
|  |  |  | @ Cl=0.4, Cd= | 0.0085143
|  |  |  | @ Cl=0.6, Cd= | 0.01032
alpha (deg) | Cl | Cd | Cm | Cl/Cd
-20 | -0.957 | 0.26481 | -0.03 | -3.613
-19.5 | -0.931 | 0.26018 | -0.03 | -3.577
-19 | -0.903 | 0.25149 | -0.029 | -3.589
-18.5 | -0.876 | 0.24693 | -0.029 | -3.547
-18 | -0.849 | 0.23921 | -0.029 | -3.551
-17.5 | -0.823 | 0.23529 | -0.029 | -3.499
-17 | -0.797 | 0.23081 | -0.029 | -3.452
-16.5 | -0.77 | 0.22094 | -0.028 | -3.485
-16 | -0.742 | 0.20933 | -0.027 | -3.544
-15.5 | -0.715 | 0.20586 | -0.027 | -3.474
-15 | -0.689 | 0.20144 | -0.027 | -3.419
-14.5 | -0.662 | 0.19431 | -0.027 | -3.407
-14 | -0.635 | 0.19046 | -0.027 | -3.336
-13.5 | -0.607 | 0.17931 | -0.025 | -3.387
-13 | -0.58 | 0.174 | -0.025 | -3.336
-12.5 | -0.554 | 0.1707 | -0.025 | -3.244
-12 | -0.527 | 0.16702 | -0.025 | -3.155
-11.5 | -0.5 | 0.16166 | -0.025 | -3.094
-11 | -0.472 | 0.14928 | -0.023 | -3.164
-10.5 | -0.446 | 0.14215 | -0.023 | -3.134
-10 | -0.419 | 0.13963 | -0.023 | -2.998
-9.5 | -0.392 | 0.13833 | -0.023 | -2.832
-9 | -0.364 | 0.12775 | -0.022 | -2.852
-8.5 | -0.337 | 0.12483 | -0.022 | -2.703
-8 | -0.31 | 0.11771 | -0.022 | -2.638
-7.5 | -0.283 | 0.11342 | -0.02 | -2.497
-7 | -0.256 | 0.11109 | -0.02 | -2.307
-6.5 | -0.229 | 0.10901 | -0.02 | -2.103
-6 | -0.202 | 0.06504 | -0.019 | -3.109
-5.5 | -0.175 | 0.07922 | -0.018 | -2.211
-5 | -0.148 | 0.04902 | -0.018 | -3.023
-4.5 | -0.18 | 0.0421 | -0.017 | -4.277
-4 | -0.165 | 0.03846 | -0.018 | -4.299
-3.5 | -0.126 | 0.03583 | -0.019 | -3.503
-3 | -0.078 | 0.03386 | -0.02 | -2.297
-2.5 | -0.033 | 0.00979 | -0.053 | -3.355
-2 | 0.033 | 0.00964 | -0.053 | 3.463
-1.5 | 0.101 | 0.00994 | -0.053 | 10.121
-1 | 0.168 | 0.00951 | -0.053 | 17.666
-0.5 | 0.235 | 0.00836 | -0.053 | 28.153
0 | 0.303 | 0.00823 | -0.053 | 36.776
0.5 | 0.37 | 0.00838 | -0.053 | 44.145
1 | 0.437 | 0.00868 | -0.053 | 50.297
1.5 | 0.503 | 0.00905 | -0.053 | 55.62
2 | 0.57 | 0.00952 | -0.053 | 59.844
2.5 | 0.636 | 0.01128 | -0.053 | 56.405
3 | 0.702 | 0.01175 | -0.053 | 59.704
3.5 | 0.614 | 0.03093 | -0.017 | 19.856
4 | 0.665 | 0.03231 | -0.016 | 20.582
4.5 | 0.712 | 0.03404 | -0.017 | 20.915
5 | 0.755 | 0.0362 | -0.017 | 20.86
5.5 | 0.792 | 0.03895 | -0.017 | 20.324
6 | 1.013 | 0.01801 | -0.053 | 56.251
6.5 | 0.967 | 0.01953 | -0.052 | 49.538
7 | 0.582 | 0.02381 | -0.05 | 24.441
7.5 | 0.592 | 0.03104 | -0.047 | 19.072
8 | 0.585 | 0.04747 | -0.042 | 12.323
8.5 | 0.572 | 0.07404 | -0.02 | 7.72
9 | 0.597 | 0.11856 | -0.019 | 5.036
9.5 | 0.624 | 0.13195 | -0.021 | 4.726
10 | 0.65 | 0.14378 | -0.023 | 4.522
10.5 | 0.676 | 0.14361 | -0.023 | 4.707
11 | 0.702 | 0.15403 | -0.024 | 4.56
11.5 | 0.729 | 0.16295 | -0.025 | 4.472
12 | 0.754 | 0.16876 | -0.025 | 4.471
12.5 | 0.782 | 0.18261 | -0.027 | 4.281
13 | 0.807 | 0.18554 | -0.027 | 4.351
13.5 | 0.833 | 0.19189 | -0.027 | 4.34
14 | 0.861 | 0.20963 | -0.029 | 4.105
14.5 | 0.886 | 0.21161 | -0.029 | 4.187
15 | 0.911 | 0.21758 | -0.029 | 4.188
15.5 | 0.937 | 0.21952 | -0.029 | 4.269
16 | 0.964 | 0.23181 | -0.03 | 4.16
16.5 | 0.989 | 0.2363 | -0.031 | 4.187
17 | 1.015 | 0.24649 | -0.031 | 4.116
17.5 | 1.043 | 0.25263 | -0.032 | 4.127
18 | 1.067 | 0.32851 | -0.032 | 3.249
18.5 | 1.092 | 0.26608 | -0.032 | 4.104
19 | 1.117 | 0.27249 | -0.032 | 4.099
19.5 | 1.145 | 0.28044 | -0.033 | 4.081
20 | 1.169 | 0.28381 | -0.033 | 4.119

## 24. Re 250k Mach 0.50 (2)
BIGFOIL.COM POLAR EXPORT
HM51
HM51 |  |  |  | Cl Max: | 1.169 | at alpha= | 20 | deg
XFOIL ncrit=9 |  |  |  | L/D Max: | 64.0247 | at alpha= | 4.5 | deg
Re: | 250000 |  |  | Cd Min: | 0.30803 | at alpha= | 20 | deg
Mach: | 0.5 |  |  | Cl=0 at alpha= | -1.8079 | deg
|  |  |  | @ Cl=0.1, Cd= | 0.0082631
|  |  |  | @ Cl=0.4, Cd= | 0.0087238
|  |  |  | @ Cl=0.6, Cd= | 0.010276
alpha (deg) | Cl | Cd | Cm | Cl/Cd
-20 | -0.8767 | 0.2829 | 0.0873 | -3.099
-19.5 | -0.8542 | 0.27503 | 0.082 | -3.1058
-19 | -0.8324 | 0.26811 | 0.0763 | -3.1047
-18.5 | -0.8122 | 0.26171 | 0.0705 | -3.1034
-17.5 | -0.7672 | 0.24262 | 0.0631 | -3.1621
-17 | -0.7454 | 0.23457 | 0.0592 | -3.1777
-16.5 | -0.7237 | 0.22667 | 0.0551 | -3.1927
-16 | -0.7023 | 0.21888 | 0.0509 | -3.2086
-15.5 | -0.6816 | 0.21195 | 0.0454 | -3.2159
-15 | -0.6655 | 0.20643 | 0.0395 | -3.2239
-14 | -0.6216 | 0.18712 | 0.0341 | -3.3219
-13.5 | -0.6017 | 0.17932 | 0.0311 | -3.3555
-13 | -0.5827 | 0.17173 | 0.0277 | -3.3931
-12.5 | -0.5647 | 0.16406 | 0.0243 | -3.442
-12 | -0.5487 | 0.15689 | 0.0198 | -3.4974
-11.5 | -0.5416 | 0.15149 | 0.0139 | -3.5752
-11 | -0.5294 | 0.14425 | 0.0095 | -3.67
-10.5 | -0.5055 | 0.13315 | 0.0102 | -3.7965
-10 | -0.4892 | 0.12577 | 0.0085 | -3.8896
-9.5 | -0.4756 | 0.11852 | 0.0059 | -4.0128
-9 | -0.4683 | 0.11189 | 0.0006 | -4.1854
-8.5 | -0.4633 | 0.10537 | -0.0057 | -4.3969
-8 | -0.4451 | 0.09646 | -0.0034 | -4.6143
-7.5 | -0.4343 | 0.08965 | -0.0057 | -4.8444
-7 | -0.431 | 0.08298 | -0.0115 | -5.194
-6.5 | -0.4373 | 0.0761 | -0.0216 | -5.7464
-6 | -0.4287 | 0.06777 | -0.0192 | -6.3258
-5.5 | -0.4152 | 0.06066 | -0.0223 | -6.8447
-5 | -0.3968 | 0.05224 | -0.0288 | -7.5957
-4.5 | -0.3714 | 0.03912 | -0.0364 | -9.4939
-4 | -0.3315 | 0.0282 | -0.0391 | -11.7553
-3.5 | -0.2871 | 0.0214 | -0.0386 | -13.4159
-3 | -0.2316 | 0.01662 | -0.0363 | -13.935
-2.5 | -0.145 | 0.01343 | -0.0388 | -10.7967
-2 | -0.04 | 0.01082 | -0.0453 | -3.6969
-1.5 | 0.0641 | 0.00902 | -0.0522 | 7.1064
-1 | 0.1305 | 0.00762 | -0.0507 | 17.126
-0.5 | 0.2241 | 0.00751 | -0.0534 | 29.8402
0 | 0.2803 | 0.00788 | -0.0508 | 35.5711
0.5 | 0.3384 | 0.00829 | -0.0487 | 40.8203
1 | 0.3981 | 0.00871 | -0.0469 | 45.7061
1.5 | 0.4588 | 0.00915 | -0.0453 | 50.1421
2 | 0.5202 | 0.00961 | -0.0437 | 54.1311
2.5 | 0.5819 | 0.01011 | -0.0422 | 57.5569
3 | 0.644 | 0.01068 | -0.0406 | 60.2996
3.5 | 0.7061 | 0.01134 | -0.0389 | 62.2663
4 | 0.7681 | 0.01211 | -0.037 | 63.4269
4.5 | 0.8304 | 0.01297 | -0.035 | 64.0247
5 | 0.8923 | 0.01395 | -0.0327 | 63.9642
5.5 | 0.9531 | 0.01515 | -0.03 | 62.9109
6 | 1.0134 | 0.01648 | -0.027 | 61.4927
6.5 | 1.0712 | 0.01795 | -0.0236 | 59.6769
7 | 1.124 | 0.02003 | -0.0197 | 56.1158
7.5 | 1.154 | 0.02431 | -0.0139 | 47.4702
8 | 1.163 | 0.02962 | -0.0079 | 39.264
8.5 | 1.1451 | 0.03604 | -0.003 | 31.773
9 | 1.1176 | 0.0457 | -0.0069 | 24.4551
9.5 | 1.0858 | 0.05823 | -0.0157 | 18.6467
10 | 1.0497 | 0.07226 | -0.0254 | 14.5267
10.5 | 1.0117 | 0.08736 | -0.0354 | 11.5808
11 | 0.9739 | 0.10363 | -0.0456 | 9.3979
11.5 | 0.943 | 0.12024 | -0.0554 | 7.8426
12 | 0.9254 | 0.13575 | -0.064 | 6.8169
12.5 | 0.9211 | 0.14919 | -0.0713 | 6.174
13 | 0.9261 | 0.16064 | -0.0773 | 5.7651
13.5 | 0.9326 | 0.17266 | -0.0837 | 5.4014
14 | 0.9405 | 0.18528 | -0.0905 | 5.0761
14.5 | 0.9518 | 0.19718 | -0.0968 | 4.8271
15 | 0.9782 | 0.20977 | -0.0979 | 4.6632
15.5 | 0.9931 | 0.22048 | -0.1043 | 4.5043
16 | 1.0011 | 0.22998 | -0.1142 | 4.353
16.5 | 1.02 | 0.23956 | -0.1199 | 4.2578
17 | 1.0414 | 0.24844 | -0.1245 | 4.1918
17.5 | 1.0715 | 0.2609 | -0.1251 | 4.1069
18 | 1.0856 | 0.26926 | -0.133 | 4.0318
18.5 | 1.1012 | 0.27742 | -0.1419 | 3.9694
19 | 1.1229 | 0.28629 | -0.1469 | 3.9222
19.5 | 1.1471 | 0.29619 | -0.1499 | 3.8729
20 | 1.169 | 0.30803 | -0.1549 | 3.7951

## 25. Re 500k Mach 0.00 (1)
BIGFOIL.COM POLAR EXPORT
HM51
HM51 |  |  |  | Cl Max: | 1.042 | at alpha= | 9 | deg
JavaFoil+Calcfoil stall+Eppler ext transition |  |  |  | L/D Max: | 72.438 | at alpha= | 4 | deg
Re: | 500000 |  |  | Cd Min: | 0.00549 | at alpha= | -1.5 | deg
Mach: | 0 |  |  | Cl=0 at alpha= | -2.25 | deg
|  |  |  | @ Cl=0.1, Cd= | 0.0055539
|  |  |  | @ Cl=0.4, Cd= | 0.006621
|  |  |  | @ Cl=0.6, Cd= | 0.10448
alpha (deg) | Cl | Cd | Cm | Cl/Cd
-15 | -0.295 | 0.13484 | -0.018 | -2.186
-14.5 | -0.312 | 0.12492 | -0.019 | -2.499
-14 | -0.33 | 0.12503 | -0.017 | -2.638
-13.5 | -0.348 | 0.11979 | -0.017 | -2.905
-13 | -0.366 | 0.11083 | -0.016 | -3.303
-12.5 | -0.384 | 0.10281 | -0.016 | -3.733
-12 | -0.401 | 0.097 | -0.016 | -4.131
-11.5 | -0.416 | 0.09496 | -0.016 | -4.381
-11 | -0.429 | 0.08691 | -0.016 | -4.941
-10.5 | -0.44 | 0.08076 | -0.016 | -5.449
-10 | -0.443 | 0.07512 | -0.016 | -5.896
-9.5 | -0.44 | 0.06991 | -0.016 | -6.296
-9 | -0.434 | 0.06537 | -0.016 | -6.637
-8.5 | -0.423 | 0.06008 | -0.016 | -7.049
-8 | -0.409 | 0.05597 | -0.016 | -7.309
-7.5 | -0.39 | 0.0521 | -0.016 | -7.494
-7 | -0.368 | 0.04844 | -0.016 | -7.589
-6.5 | -0.341 | 0.04615 | -0.016 | -7.383
-6 | -0.31 | 0.04329 | -0.016 | -7.163
-5.5 | -0.276 | 0.04067 | -0.016 | -6.788
-5 | -0.239 | 0.03813 | -0.017 | -6.268
-4.5 | -0.199 | 0.03605 | -0.018 | -5.528
-4 | -0.158 | 0.03413 | -0.019 | -4.616
-3.5 | -0.142 | 0.00855 | -0.046 | -16.572
-3 | -0.086 | 0.00828 | -0.046 | -10.364
-2.5 | -0.029 | 0.00818 | -0.046 | -3.516
-2 | 0.029 | 0.00798 | -0.046 | 3.642
-1.5 | 0.087 | 0.00549 | -0.046 | 15.9
-1 | 0.146 | 0.00578 | -0.046 | 25.201
-0.5 | 0.204 | 0.00619 | -0.046 | 32.92
0 | 0.262 | 0.00619 | -0.046 | 42.369
0.5 | 0.32 | 0.00634 | -0.046 | 50.538
1 | 0.378 | 0.00653 | -0.046 | 57.929
1.5 | 0.436 | 0.00677 | -0.046 | 64.468
2 | 0.494 | 0.00707 | -0.046 | 69.866
2.5 | 0.552 | 0.00918 | -0.046 | 60.125
3 | 0.609 | 0.00941 | -0.046 | 64.727
3.5 | 0.666 | 0.00968 | -0.046 | 68.785
4 | 0.722 | 0.00997 | -0.046 | 72.438
4.5 | 0.622 | 0.03288 | -0.014 | 18.916
5 | 0.664 | 0.03454 | -0.014 | 19.231
5.5 | 0.705 | 0.03649 | -0.014 | 19.324
6 | 0.743 | 0.03858 | -0.014 | 19.265
6.5 | 0.775 | 0.04089 | -0.015 | 18.953
7 | 0.801 | 0.04373 | -0.015 | 18.324
7.5 | 0.822 | 0.04663 | -0.014 | 17.619
8 | 0.835 | 0.04985 | -0.015 | 16.747
8.5 | 0.841 | 0.05325 | -0.015 | 15.789
9 | 1.042 | 0.01732 | -0.046 | 60.153
9.5 | 1.024 | 0.01856 | -0.045 | 55.178
10 | 0.986 | 0.02077 | -0.045 | 47.449
10.5 | 0.928 | 0.0261 | -0.043 | 35.566
11 | 0.873 | 0.03318 | -0.041 | 26.309
11.5 | 0.814 | 0.04335 | -0.039 | 18.767
12 | 0.76 | 0.05408 | -0.037 | 14.054
12.5 | 0.697 | 0.07075 | -0.034 | 9.856
13 | 0.64 | 0.08878 | -0.028 | 7.206
13.5 | 0.603 | 0.09321 | -0.028 | 6.471
14 | 0.559 | 0.10448 | -0.024 | 5.35

## 26. Re 500k Mach 0.00 (2)
BIGFOIL.COM POLAR EXPORT
HM51
HM51 |  |  |  | Cl Max: | 1.302 | at alpha= | 11.5 | deg
XFOIL ncrit=9 |  |  |  | L/D Max: | 84.3617 | at alpha= | 6 | deg
Re: | 500000 |  |  | Cd Min: | 0.20274 | at alpha= | 16.5 | deg
Mach: | 0 |  |  | Cl=0 at alpha= | -1.8965 | deg
|  |  |  | @ Cl=0.1, Cd= | 0.0058795
|  |  |  | @ Cl=0.4, Cd= | 0.0065325
|  |  |  | @ Cl=0.6, Cd= | 0.0077583
alpha (deg) | Cl | Cd | Cm | Cl/Cd
-5.5 | -0.4155 | 0.03093 | -0.0379 | -13.4336
-5 | -0.3768 | 0.0176 | -0.0353 | -21.4091
-4.5 | -0.3298 | 0.01407 | -0.0333 | -23.4399
-4 | -0.2818 | 0.01202 | -0.0316 | -23.4443
-3.5 | -0.233 | 0.01096 | -0.03 | -21.2591
-3 | -0.1766 | 0.00951 | -0.03 | -18.5699
-2.5 | -0.0942 | 0.00842 | -0.0354 | -11.1876
-2 | -0.0174 | 0.00737 | -0.04 | -2.3609
-1.5 | 0.0667 | 0.00641 | -0.0462 | 10.4056
-1 | 0.1188 | 0.00558 | -0.0448 | 21.2903
-0.5 | 0.1653 | 0.0054 | -0.0414 | 30.6111
0 | 0.2439 | 0.00563 | -0.046 | 43.3215
0.5 | 0.2939 | 0.00593 | -0.0445 | 49.5616
1 | 0.3454 | 0.00623 | -0.0434 | 55.4414
1.5 | 0.3978 | 0.00652 | -0.0425 | 61.0123
2 | 0.4506 | 0.00682 | -0.0417 | 66.0704
2.5 | 0.5038 | 0.00712 | -0.0409 | 70.7584
3 | 0.557 | 0.00745 | -0.0403 | 74.7651
3.5 | 0.61 | 0.00783 | -0.0396 | 77.9055
4 | 0.6628 | 0.00826 | -0.0389 | 80.2421
4.5 | 0.7156 | 0.00871 | -0.0383 | 82.1584
5 | 0.7681 | 0.00922 | -0.0376 | 83.308
5.5 | 0.8204 | 0.00975 | -0.037 | 84.1436
6 | 0.8723 | 0.01034 | -0.0363 | 84.3617
6.5 | 0.9231 | 0.01107 | -0.0355 | 83.3875
7 | 0.9738 | 0.0118 | -0.0348 | 82.5254
7.5 | 1.0234 | 0.01268 | -0.0339 | 80.7098
8 | 1.0703 | 0.01396 | -0.0328 | 76.6691
8.5 | 1.1119 | 0.01613 | -0.0308 | 68.9337
9 | 1.1556 | 0.0178 | -0.0291 | 64.9213
9.5 | 1.1911 | 0.02042 | -0.0265 | 58.3301
10 | 1.2289 | 0.02246 | -0.0242 | 54.715
10.5 | 1.2604 | 0.02505 | -0.0214 | 50.3154
11 | 1.2861 | 0.02798 | -0.0183 | 45.965
11.5 | 1.302 | 0.03141 | -0.0144 | 41.4518
12 | 1.2885 | 0.03656 | -0.0082 | 35.2434
12.5 | 1.2657 | 0.04344 | -0.0054 | 29.1367
13 | 1.257 | 0.04984 | -0.0073 | 25.2207
13.5 | 1.2385 | 0.05937 | -0.0121 | 20.8607
14 | 1.2108 | 0.07163 | -0.0192 | 16.9035
14.5 | 1.1778 | 0.08594 | -0.0278 | 13.7049
15 | 1.1458 | 0.10139 | -0.0375 | 11.3009
15.5 | 1.1018 | 0.1211 | -0.0495 | 9.0983
16 | 0.9303 | 0.19549 | -0.0869 | 4.7588
16.5 | 0.9395 | 0.20274 | -0.0901 | 4.634

## 27. Re 500k Mach 0.10 (1)
BIGFOIL.COM POLAR EXPORT
HM51
HM51 |  |  |  | Cl Max: | 1.034 | at alpha= | 9 | deg
JavaFoil+Calcfoil stall+Eppler ext transition |  |  |  | L/D Max: | 72.567 | at alpha= | 4 | deg
Re: | 500000 |  |  | Cd Min: | 0.00551 | at alpha= | -1.5 | deg
Mach: | 0.1 |  |  | Cl=0 at alpha= | -2.25 | deg
|  |  |  | @ Cl=0.1, Cd= | 0.00557
|  |  |  | @ Cl=0.4, Cd= | 0.0066328
|  |  |  | @ Cl=0.6, Cd= | 0.1065
alpha (deg) | Cl | Cd | Cm | Cl/Cd
-15 | -0.253 | 0.13421 | -0.019 | -1.886
-14.5 | -0.272 | 0.12913 | -0.019 | -2.109
-14 | -0.292 | 0.1218 | -0.019 | -2.399
-13.5 | -0.313 | 0.11409 | -0.018 | -2.74
-13 | -0.333 | 0.11313 | -0.017 | -2.944
-12.5 | -0.354 | 0.10509 | -0.017 | -3.364
-12 | -0.373 | 0.09787 | -0.016 | -3.816
-11.5 | -0.392 | 0.09202 | -0.016 | -4.261
-11 | -0.409 | 0.08876 | -0.016 | -4.607
-10.5 | -0.423 | 0.08283 | -0.016 | -5.106
-10 | -0.429 | 0.07637 | -0.016 | -5.615
-9.5 | -0.429 | 0.07059 | -0.016 | -6.074
-9 | -0.425 | 0.06595 | -0.016 | -6.443
-8.5 | -0.417 | 0.06074 | -0.016 | -6.862
-8 | -0.404 | 0.05595 | -0.016 | -7.226
-7.5 | -0.387 | 0.05233 | -0.016 | -7.4
-7 | -0.366 | 0.04875 | -0.016 | -7.504
-6.5 | -0.34 | 0.04635 | -0.016 | -7.334
-6 | -0.31 | 0.04344 | -0.016 | -7.135
-5.5 | -0.276 | 0.04065 | -0.016 | -6.799
-5 | -0.24 | 0.03822 | -0.017 | -6.267
-4.5 | -0.2 | 0.03613 | -0.018 | -5.533
-4 | -0.158 | 0.03419 | -0.019 | -4.626
-3.5 | -0.142 | 0.00856 | -0.046 | -16.631
-3 | -0.086 | 0.00832 | -0.046 | -10.361
-2.5 | -0.029 | 0.00818 | -0.046 | -3.53
-2 | 0.029 | 0.00798 | -0.046 | 3.658
-1.5 | 0.088 | 0.00551 | -0.046 | 15.912
-1 | 0.146 | 0.0058 | -0.046 | 25.252
-0.5 | 0.205 | 0.00622 | -0.046 | 32.946
0 | 0.264 | 0.0062 | -0.046 | 42.512
0.5 | 0.322 | 0.00636 | -0.046 | 50.664
1 | 0.38 | 0.00655 | -0.046 | 58.096
1.5 | 0.438 | 0.00679 | -0.046 | 64.618
2 | 0.497 | 0.0071 | -0.046 | 69.933
2.5 | 0.554 | 0.0092 | -0.046 | 60.288
3 | 0.612 | 0.00943 | -0.046 | 64.881
3.5 | 0.669 | 0.00971 | -0.046 | 68.912
4 | 0.726 | 0.01 | -0.046 | 72.567
4.5 | 0.625 | 0.0329 | -0.015 | 18.995
5 | 0.667 | 0.03457 | -0.014 | 19.305
5.5 | 0.708 | 0.0365 | -0.014 | 19.406
6 | 0.746 | 0.03859 | -0.015 | 19.34
6.5 | 0.778 | 0.04101 | -0.015 | 18.964
7 | 0.803 | 0.04378 | -0.014 | 18.35
7.5 | 0.822 | 0.04668 | -0.015 | 17.62
8 | 0.834 | 0.04992 | -0.015 | 16.71
8.5 | 0.838 | 0.05358 | -0.015 | 15.638
9 | 1.034 | 0.01754 | -0.046 | 58.937
9.5 | 1.01 | 0.01892 | -0.046 | 53.366
10 | 0.947 | 0.02338 | -0.043 | 40.525
10.5 | 0.902 | 0.02754 | -0.043 | 32.748
11 | 0.841 | 0.03555 | -0.041 | 23.652
11.5 | 0.777 | 0.04659 | -0.039 | 16.673
12 | 0.72 | 0.05748 | -0.037 | 12.528
12.5 | 0.654 | 0.07494 | -0.033 | 8.725
13 | 0.595 | 0.09183 | -0.026 | 6.48
13.5 | 0.554 | 0.09682 | -0.027 | 5.725
14 | 0.509 | 0.1065 | -0.023 | 4.779

## 28. Re 500k Mach 0.10 (2)
BIGFOIL.COM POLAR EXPORT
HM51
HM51 |  |  |  | Cl Max: | 1.2943 | at alpha= | 11.5 | deg
XFOIL ncrit=9 |  |  |  | L/D Max: | 84.2843 | at alpha= | 6 | deg
Re: | 500000 |  |  | Cd Min: | 0.20396 | at alpha= | 16.5 | deg
Mach: | 0.1 |  |  | Cl=0 at alpha= | -1.903 | deg
|  |  |  | @ Cl=0.1, Cd= | 0.005955
|  |  |  | @ Cl=0.4, Cd= | 0.0065511
|  |  |  | @ Cl=0.6, Cd= | 0.0077652
alpha (deg) | Cl | Cd | Cm | Cl/Cd
-13.5 | -0.5801 | 0.16367 | 0.0236 | -3.5443
-13 | -0.5668 | 0.15708 | 0.0212 | -3.6084
-12.5 | -0.5549 | 0.1502 | 0.0187 | -3.6944
-12 | -0.5438 | 0.14306 | 0.016 | -3.8012
-11.5 | -0.5336 | 0.13577 | 0.0132 | -3.9302
-11 | -0.5243 | 0.12829 | 0.0101 | -4.0868
-10.5 | -0.5187 | 0.12026 | 0.0051 | -4.3132
-10 | -0.51 | 0.1127 | 0.0019 | -4.5253
-9.5 | -0.5031 | 0.10478 | -0.0016 | -4.8015
-9 | -0.5058 | 0.09542 | -0.0043 | -5.3008
-8.5 | -0.4982 | 0.08919 | -0.0061 | -5.5858
-8 | -0.4933 | 0.08273 | -0.0086 | -5.9628
-7.5 | -0.497 | 0.07572 | -0.0119 | -6.5637
-7 | -0.489 | 0.06575 | -0.0218 | -7.4373
-6.5 | -0.4621 | 0.05155 | -0.034 | -8.9641
-6 | -0.4522 | 0.0363 | -0.0386 | -12.4573
-5.5 | -0.4168 | 0.03186 | -0.038 | -13.0822
-5 | -0.3795 | 0.01802 | -0.0357 | -21.0599
-4.5 | -0.332 | 0.01444 | -0.0336 | -22.9917
-4 | -0.2839 | 0.01218 | -0.0319 | -23.3087
-3.5 | -0.2348 | 0.01103 | -0.0302 | -21.2874
-3 | -0.1762 | 0.00956 | -0.0306 | -18.431
-2.5 | -0.0932 | 0.00846 | -0.036 | -11.0165
-2 | -0.0166 | 0.00739 | -0.0405 | -2.2463
-1.5 | 0.069 | 0.00644 | -0.0468 | 10.7143
-1 | 0.1195 | 0.00565 | -0.045 | 21.1504
-0.5 | 0.1646 | 0.00543 | -0.0413 | 30.3131
0 | 0.2449 | 0.00566 | -0.0461 | 43.2686
0.5 | 0.2952 | 0.00596 | -0.0447 | 49.5302
1 | 0.347 | 0.00626 | -0.0435 | 55.4313
1.5 | 0.3998 | 0.00655 | -0.0426 | 61.0382
2 | 0.453 | 0.00684 | -0.0418 | 66.2281
2.5 | 0.5064 | 0.00716 | -0.041 | 70.7263
3 | 0.56 | 0.00748 | -0.0403 | 74.8663
3.5 | 0.6133 | 0.00786 | -0.0396 | 78.028
4 | 0.6665 | 0.0083 | -0.039 | 80.3012
4.5 | 0.7196 | 0.00876 | -0.0383 | 82.1461
5 | 0.7724 | 0.00929 | -0.0376 | 83.1432
5.5 | 0.8251 | 0.00982 | -0.0369 | 84.0224
6 | 0.8774 | 0.01041 | -0.0362 | 84.2843
6.5 | 0.9287 | 0.01113 | -0.0354 | 83.4412
7 | 0.9797 | 0.0119 | -0.0345 | 82.3277
7.5 | 1.0293 | 0.01286 | -0.0336 | 80.0389
8 | 1.076 | 0.01424 | -0.0323 | 75.5618
8.5 | 1.1183 | 0.01638 | -0.0302 | 68.2723
9 | 1.1612 | 0.01821 | -0.0283 | 63.7672
9.5 | 1.1965 | 0.02085 | -0.0256 | 57.3861
10 | 1.2327 | 0.02312 | -0.023 | 53.3175
10.5 | 1.2624 | 0.02591 | -0.02 | 48.7225
11 | 1.285 | 0.02909 | -0.0165 | 44.1733
11.5 | 1.2943 | 0.03271 | -0.0119 | 39.5689
12 | 1.2762 | 0.03819 | -0.0063 | 33.4171
12.5 | 1.2499 | 0.04617 | -0.0056 | 27.0717
13 | 1.2352 | 0.05433 | -0.0093 | 22.7351
13.5 | 1.2149 | 0.06492 | -0.0155 | 18.7138
14 | 1.1833 | 0.07842 | -0.0235 | 15.0893
14.5 | 1.1487 | 0.09359 | -0.0328 | 12.2737
15 | 1.1171 | 0.10987 | -0.043 | 10.1675
16 | 0.9509 | 0.18344 | -0.0835 | 5.1837
16.5 | 0.9414 | 0.20396 | -0.0911 | 4.6156

## 29. Re 500k Mach 0.25 (1)
BIGFOIL.COM POLAR EXPORT
HM51
HM51 |  |  |  | Cl Max: | 1.023 | at alpha= | 8 | deg
JavaFoil+Calcfoil stall+Eppler ext transition |  |  |  | L/D Max: | 70.527 | at alpha= | 2 | deg
Re: | 500000 |  |  | Cd Min: | 0.00626 | at alpha= | 0 | deg
Mach: | 0.25 |  |  | Cl=0 at alpha= | -2.25 | deg
|  |  |  | @ Cl=0.1, Cd= | 0.0069533
|  |  |  | @ Cl=0.4, Cd= | 0.10172
|  |  |  | @ Cl=0.6, Cd= | 0.10172
alpha (deg) | Cl | Cd | Cm | Cl/Cd
-13 | -0.061 | 0.11072 | -0.019 | -0.55
-12.5 | -0.058 | 0.10468 | -0.019 | -0.555
-12 | -0.055 | 0.11197 | -0.018 | -0.494
-11.5 | -0.155 | 0.10245 | -0.018 | -1.518
-11 | -0.215 | 0.09447 | -0.017 | -2.28
-10.5 | -0.266 | 0.08653 | -0.017 | -3.071
-10 | -0.301 | 0.07953 | -0.017 | -3.789
-9.5 | -0.327 | 0.07402 | -0.017 | -4.417
-9 | -0.346 | 0.07125 | -0.016 | -4.855
-8.5 | -0.358 | 0.0624 | -0.017 | -5.734
-8 | -0.362 | 0.05944 | -0.016 | -6.093
-7.5 | -0.359 | 0.05487 | -0.016 | -6.542
-7 | -0.348 | 0.05074 | -0.016 | -6.863
-6.5 | -0.33 | 0.04756 | -0.016 | -6.949
-6 | -0.306 | 0.04435 | -0.016 | -6.906
-5.5 | -0.276 | 0.04138 | -0.017 | -6.679
-5 | -0.242 | 0.03862 | -0.017 | -6.258
-4.5 | -0.203 | 0.03645 | -0.018 | -5.568
-4 | -0.161 | 0.03453 | -0.019 | -4.669
-3.5 | -0.146 | 0.00864 | -0.047 | -16.861
-3 | -0.088 | 0.00835 | -0.047 | -10.582
-2.5 | -0.03 | 0.00813 | -0.047 | -3.644
-2 | 0.03 | 0.00801 | -0.047 | 3.744
-1.5 | 0.09 | 0.00707 | -0.047 | 12.747
-1 | 0.15 | 0.00637 | -0.047 | 23.599
-0.5 | 0.211 | 0.00632 | -0.047 | 33.3
0 | 0.271 | 0.00626 | -0.047 | 43.259
0.5 | 0.331 | 0.00643 | -0.047 | 51.434
1 | 0.391 | 0.00663 | -0.047 | 58.944
1.5 | 0.451 | 0.0069 | -0.047 | 65.341
2 | 0.51 | 0.00723 | -0.047 | 70.527
2.5 | 0.57 | 0.00932 | -0.047 | 61.143
3 | 0.629 | 0.0096 | -0.047 | 65.505
3.5 | 0.688 | 0.00988 | -0.047 | 69.629
4 | 0.597 | 0.03143 | -0.015 | 18.992
4.5 | 0.641 | 0.03295 | -0.015 | 19.471
5 | 0.684 | 0.03463 | -0.015 | 19.766
5.5 | 0.725 | 0.0366 | -0.015 | 19.821
6 | 0.763 | 0.03884 | -0.015 | 19.647
6.5 | 0.792 | 0.04127 | -0.015 | 19.184
7 | 0.812 | 0.04424 | -0.015 | 18.364
7.5 | 0.823 | 0.04747 | -0.015 | 17.343
8 | 1.023 | 0.01655 | -0.047 | 61.841
8.5 | 1.003 | 0.01768 | -0.047 | 56.745
9 | 0.958 | 0.01921 | -0.047 | 49.88
9.5 | 0.873 | 0.02387 | -0.045 | 36.582
10 | 0.789 | 0.0298 | -0.043 | 26.47
10.5 | 0.691 | 0.03993 | -0.041 | 17.295
11 | 0.586 | 0.05321 | -0.038 | 11.008
11.5 | 0.474 | 0.07496 | -0.031 | 6.322
12 | 0.376 | 0.08607 | -0.027 | 4.372
12.5 | 0.275 | 0.09418 | -0.024 | 2.925
13 | 0.132 | 0.10172 | -0.021 | 1.293

## 30. Re 500k Mach 0.25 (2)
BIGFOIL.COM POLAR EXPORT
HM51
HM51 |  |  |  | Cl Max: | 1.2544 | at alpha= | 10.5 | deg
XFOIL ncrit=9 |  |  |  | L/D Max: | 83.8091 | at alpha= | 5.5 | deg
Re: | 500000 |  |  | Cd Min: | 0.25796 | at alpha= | -20 | deg
Mach: | 0.25 |  |  | Cl=0 at alpha= | -1.9425 | deg
|  |  |  | @ Cl=0.1, Cd= | 0.0063494
|  |  |  | @ Cl=0.4, Cd= | 0.0066204
|  |  |  | @ Cl=0.6, Cd= | 0.007846
alpha (deg) | Cl | Cd | Cm | Cl/Cd
-20 | -0.7933 | 0.25796 | 0.0709 | -3.0753
-19.5 | -0.7759 | 0.25144 | 0.0664 | -3.0858
-19 | -0.7587 | 0.24488 | 0.0621 | -3.0983
-18 | -0.724 | 0.23026 | 0.0548 | -3.1443
-17.5 | -0.7066 | 0.22344 | 0.0519 | -3.1624
-17 | -0.6895 | 0.21687 | 0.0485 | -3.1793
-16.5 | -0.6725 | 0.21014 | 0.0451 | -3.2002
-16 | -0.6556 | 0.20331 | 0.0416 | -3.2246
-15.5 | -0.639 | 0.196 | 0.0381 | -3.2602
-15 | -0.6231 | 0.18881 | 0.034 | -3.3001
-14.5 | -0.6114 | 0.18174 | 0.0291 | -3.3641
-14 | -0.5985 | 0.17443 | 0.0254 | -3.4312
-13.5 | -0.5807 | 0.16655 | 0.0251 | -3.4866
-13 | -0.5669 | 0.15973 | 0.0224 | -3.5491
-12.5 | -0.554 | 0.15259 | 0.0197 | -3.6306
-12 | -0.542 | 0.14529 | 0.0168 | -3.7305
-11.5 | -0.5311 | 0.13774 | 0.0133 | -3.8558
-11 | -0.5232 | 0.13032 | 0.0091 | -4.0147
-10.5 | -0.5142 | 0.12262 | 0.0055 | -4.1934
-10 | -0.5047 | 0.115 | 0.0024 | -4.3887
-9.5 | -0.5023 | 0.106 | 0 | -4.7387
-9 | -0.4912 | 0.09976 | -0.0011 | -4.9238
-8.5 | -0.4828 | 0.09311 | -0.0035 | -5.1853
-8 | -0.4775 | 0.08602 | -0.0066 | -5.551
-7.5 | -0.4774 | 0.0784 | -0.0105 | -6.0893
-7 | -0.4752 | 0.06917 | -0.0196 | -6.87
-6.5 | -0.4565 | 0.05738 | -0.0307 | -7.9557
-6 | -0.4513 | 0.04376 | -0.0369 | -10.3131
-5.5 | -0.4218 | 0.03766 | -0.0376 | -11.2002
-5 | -0.3772 | 0.03297 | -0.037 | -11.4407
-4.5 | -0.3448 | 0.01646 | -0.0354 | -20.9478
-4 | -0.2955 | 0.01319 | -0.0334 | -22.4033
-3.5 | -0.2449 | 0.01152 | -0.0314 | -21.2587
-3 | -0.1738 | 0.00986 | -0.0338 | -17.6268
-2.5 | -0.0896 | 0.00871 | -0.0388 | -10.287
-2 | -0.0099 | 0.00749 | -0.0432 | -1.3218
-1.5 | 0.0762 | 0.00668 | -0.0489 | 11.4072
-1 | 0.123 | 0.00603 | -0.0462 | 20.398
-0.5 | 0.1659 | 0.00563 | -0.0418 | 29.4671
0 | 0.2506 | 0.00579 | -0.0469 | 43.2815
0.5 | 0.3027 | 0.00609 | -0.0454 | 49.7044
1 | 0.3564 | 0.00638 | -0.0442 | 55.8621
1.5 | 0.4108 | 0.00668 | -0.0432 | 61.497
2 | 0.4659 | 0.00697 | -0.0424 | 66.8436
2.5 | 0.5211 | 0.0073 | -0.0416 | 71.3836
3 | 0.5763 | 0.00767 | -0.0407 | 75.1369
3.5 | 0.6315 | 0.00808 | -0.0399 | 78.1559
4 | 0.6867 | 0.00853 | -0.0391 | 80.5041
4.5 | 0.7417 | 0.00903 | -0.0383 | 82.1373
5 | 0.7966 | 0.00958 | -0.0374 | 83.1524
5.5 | 0.8515 | 0.01016 | -0.0365 | 83.8091
6 | 0.9058 | 0.01082 | -0.0355 | 83.7153
6.5 | 0.9592 | 0.01161 | -0.0344 | 82.6184
7 | 1.0119 | 0.01253 | -0.0331 | 80.7582
7.5 | 1.0626 | 0.01374 | -0.0317 | 77.3362
8 | 1.1067 | 0.01597 | -0.0293 | 69.2987
8.5 | 1.1513 | 0.01799 | -0.0267 | 63.9967
9 | 1.1869 | 0.02089 | -0.0234 | 56.8167
9.5 | 1.2194 | 0.02386 | -0.0198 | 51.1065
10 | 1.2437 | 0.02735 | -0.0157 | 45.4735
10.5 | 1.2544 | 0.03142 | -0.0108 | 39.9236
11 | 1.244 | 0.03607 | -0.0052 | 34.4885
11.5 | 1.2262 | 0.04291 | -0.0048 | 28.5761
12 | 1.2058 | 0.05246 | -0.0095 | 22.9851
12.5 | 1.1794 | 0.06451 | -0.0167 | 18.2824
13 | 1.1495 | 0.07809 | -0.0251 | 14.7202
13.5 | 1.1155 | 0.09335 | -0.0345 | 11.9497
14 | 1.0727 | 0.11203 | -0.0459 | 9.5751
14.5 | 1.0275 | 0.13359 | -0.0588 | 7.6914
15 | 0.9673 | 0.1628 | -0.0748 | 5.9416
15.5 | 0.9484 | 0.18203 | -0.0842 | 5.2101

## 31. Re 500k Mach 0.50 (1)
BIGFOIL.COM POLAR EXPORT
HM51
HM51 |  |  |  | Cl Max: | 1.169 | at alpha= | 20 | deg
JavaFoil+Calcfoil stall+Eppler ext transition |  |  |  | L/D Max: | 78.389 | at alpha= | 6 | deg
Re: | 500000 |  |  | Cd Min: | 0.00671 | at alpha= | 0 | deg
Mach: | 0.5 |  |  | Cl=0 at alpha= | -2.25 | deg
|  |  |  | @ Cl=0.1, Cd= | 0.0084069
|  |  |  | @ Cl=0.4, Cd= | 0.0068943
|  |  |  | @ Cl=0.6, Cd= | 0.0087591
alpha (deg) | Cl | Cd | Cm | Cl/Cd
-20 | -0.957 | 0.22561 | -0.03 | -4.241
-19.5 | -0.931 | 0.22093 | -0.03 | -4.213
-19 | -0.903 | 0.21528 | -0.029 | -4.195
-18.5 | -0.876 | 0.2065 | -0.029 | -4.242
-18 | -0.85 | 0.20553 | -0.029 | -4.133
-17.5 | -0.823 | 0.19687 | -0.029 | -4.182
-17 | -0.797 | 0.19241 | -0.029 | -4.142
-16.5 | -0.77 | 0.18522 | -0.029 | -4.159
-16 | -0.742 | 0.17746 | -0.027 | -4.181
-15.5 | -0.715 | 0.17054 | -0.027 | -4.194
-15 | -0.689 | 0.16621 | -0.027 | -4.144
-14.5 | -0.662 | 0.1651 | -0.027 | -4.01
-14 | -0.635 | 0.16125 | -0.027 | -3.941
-13.5 | -0.607 | 0.14868 | -0.025 | -4.085
-13 | -0.581 | 0.14494 | -0.025 | -4.006
-12.5 | -0.554 | 0.14159 | -0.025 | -3.911
-12 | -0.527 | 0.13796 | -0.025 | -3.82
-11.5 | -0.5 | 0.13292 | -0.025 | -3.763
-11 | -0.472 | 0.12482 | -0.023 | -3.785
-10.5 | -0.446 | 0.11815 | -0.023 | -3.772
-10 | -0.419 | 0.11566 | -0.023 | -3.62
-9.5 | -0.392 | 0.11274 | -0.023 | -3.475
-9 | -0.364 | 0.10448 | -0.022 | -3.488
-8.5 | -0.338 | 0.10176 | -0.022 | -3.317
-8 | -0.311 | 0.09813 | -0.022 | -3.165
-7.5 | -0.283 | 0.07017 | -0.021 | -4.038
-7 | -0.256 | 0.05767 | -0.021 | -4.445
-6.5 | -0.229 | 0.05079 | -0.021 | -4.516
-6 | -0.202 | 0.05698 | -0.019 | -3.549
-5.5 | -0.175 | 0.04868 | -0.019 | -3.599
-5 | -0.148 | 0.04474 | -0.018 | -3.313
-4.5 | -0.18 | 0.03916 | -0.018 | -4.598
-4 | -0.165 | 0.03633 | -0.019 | -4.552
-3.5 | -0.126 | 0.03399 | -0.02 | -3.695
-3 | -0.097 | 0.00864 | -0.053 | -11.223
-2.5 | -0.033 | 0.00838 | -0.053 | -3.917
-2 | 0.033 | 0.0082 | -0.053 | 4.075
-1.5 | 0.101 | 0.00841 | -0.053 | 11.965
-1 | 0.168 | 0.00803 | -0.053 | 20.926
-0.5 | 0.235 | 0.00683 | -0.053 | 34.454
0 | 0.303 | 0.00671 | -0.053 | 45.095
0.5 | 0.37 | 0.00676 | -0.053 | 54.682
1 | 0.437 | 0.00706 | -0.053 | 61.888
1.5 | 0.503 | 0.00741 | -0.053 | 67.962
2 | 0.57 | 0.00785 | -0.053 | 72.587
2.5 | 0.636 | 0.00985 | -0.053 | 64.568
3 | 0.702 | 0.01028 | -0.053 | 68.295
3.5 | 0.614 | 0.03021 | -0.017 | 20.325
4 | 0.665 | 0.03153 | -0.017 | 21.091
4.5 | 0.712 | 0.03312 | -0.017 | 21.498
5 | 0.755 | 0.03512 | -0.017 | 21.504
5.5 | 0.792 | 0.03742 | -0.017 | 21.158
6 | 1.015 | 0.01294 | -0.053 | 78.389
6.5 | 0.971 | 0.01692 | -0.053 | 57.402
7 | 0.609 | 0.0186 | -0.052 | 32.733
7.5 | 0.611 | 0.02375 | -0.05 | 25.719
8 | 0.611 | 0.03408 | -0.046 | 17.928
8.5 | 0.573 | 0.06752 | -0.023 | 8.484
9 | 0.597 | 0.09947 | -0.019 | 6.004
9.5 | 0.624 | 0.10827 | -0.021 | 5.76
10 | 0.65 | 0.11423 | -0.023 | 5.692
10.5 | 0.676 | 0.11963 | -0.023 | 5.651
11 | 0.703 | 0.1271 | -0.024 | 5.529
11.5 | 0.729 | 0.1345 | -0.025 | 5.418
12 | 0.755 | 0.13968 | -0.025 | 5.402
12.5 | 0.782 | 0.15328 | -0.027 | 5.101
13 | 0.807 | 0.15279 | -0.027 | 5.285
13.5 | 0.833 | 0.16015 | -0.027 | 5.202
14 | 0.861 | 0.17044 | -0.029 | 5.05
14.5 | 0.886 | 0.17199 | -0.029 | 5.151
15 | 0.911 | 0.17715 | -0.029 | 5.145
15.5 | 0.938 | 0.18268 | -0.03 | 5.132
16 | 0.964 | 0.19108 | -0.03 | 5.047
16.5 | 0.99 | 0.1956 | -0.031 | 5.059
17 | 1.015 | 0.2019 | -0.031 | 5.026
17.5 | 1.043 | 0.20861 | -0.032 | 5
18 | 1.067 | 0.25577 | -0.032 | 4.173
18.5 | 1.092 | 0.22104 | -0.032 | 4.941
19 | 1.117 | 0.2257 | -0.032 | 4.949
19.5 | 1.145 | 0.23414 | -0.033 | 4.889
20 | 1.169 | 0.2349 | -0.033 | 4.977

## 32. Re 500k Mach 0.50 (2)
BIGFOIL.COM POLAR EXPORT
HM51
HM51 |  |  |  | Cl Max: | 1.2086 | at alpha= | 8 | deg
XFOIL ncrit=9 |  |  |  | L/D Max: | 82.6551 | at alpha= | 5 | deg
Re: | 500000 |  |  | Cd Min: | 0.27335 | at alpha= | -19.5 | deg
Mach: | 0.5 |  |  | Cl=0 at alpha= | -2.106 | deg
|  |  |  | @ Cl=0.1, Cd= | 0.0077661
|  |  |  | @ Cl=0.4, Cd= | 0.0068898
|  |  |  | @ Cl=0.6, Cd= | 0.0080907
alpha (deg) | Cl | Cd | Cm | Cl/Cd
-19.5 | -0.8496 | 0.27335 | 0.0804 | -3.1081
-19 | -0.8281 | 0.26529 | 0.0761 | -3.1215
-18.5 | -0.8066 | 0.25745 | 0.0716 | -3.133
-18 | -0.7848 | 0.24951 | 0.0671 | -3.1454
-17.5 | -0.763 | 0.24155 | 0.0627 | -3.1588
-17 | -0.7413 | 0.23359 | 0.0583 | -3.1735
-16.5 | -0.7195 | 0.22543 | 0.0539 | -3.1917
-16 | -0.6978 | 0.21746 | 0.0494 | -3.2089
-15.5 | -0.6785 | 0.20988 | 0.0437 | -3.2328
-15 | -0.6596 | 0.20219 | 0.0391 | -3.2623
-14.5 | -0.6376 | 0.19286 | 0.0372 | -3.306
-14 | -0.6179 | 0.1853 | 0.0339 | -3.3346
-13.5 | -0.5987 | 0.17767 | 0.0304 | -3.3697
-13 | -0.58 | 0.16982 | 0.0266 | -3.4154
-12.5 | -0.5648 | 0.16239 | 0.0214 | -3.478
-12 | -0.551 | 0.15484 | 0.0172 | -3.5585
-11.5 | -0.5367 | 0.14707 | 0.0135 | -3.6493
-11 | -0.5186 | 0.13802 | 0.0126 | -3.7574
-10.5 | -0.503 | 0.13071 | 0.0107 | -3.8482
-10 | -0.4891 | 0.12346 | 0.0082 | -3.9616
-9.5 | -0.4762 | 0.11611 | 0.0054 | -4.1013
-9 | -0.4652 | 0.10851 | 0.0016 | -4.2872
-8.5 | -0.4563 | 0.10107 | -0.0036 | -4.5147
-8 | -0.4466 | 0.09331 | -0.0072 | -4.7862
-7.5 | -0.4418 | 0.08538 | -0.0079 | -5.1745
-7 | -0.4325 | 0.07888 | -0.0099 | -5.483
-6.5 | -0.4287 | 0.07217 | -0.0124 | -5.9401
-5.5 | -0.4071 | 0.05466 | -0.0304 | -7.4479
-5 | -0.4017 | 0.04543 | -0.0335 | -8.8422
-4.5 | -0.3764 | 0.03371 | -0.0375 | -11.1658
-4 | -0.3414 | 0.02395 | -0.0386 | -14.2547
-3.5 | -0.2641 | 0.01568 | -0.0427 | -16.8431
-3 | -0.1688 | 0.0119 | -0.0468 | -14.1849
-2.5 | -0.0743 | 0.00944 | -0.0509 | -7.8708
-2 | 0.02 | 0.00819 | -0.0549 | 2.442
-1.5 | 0.0778 | 0.0079 | -0.0525 | 9.8481
-1 | 0.1375 | 0.00754 | -0.0507 | 18.2361
-0.5 | 0.1905 | 0.00663 | -0.0478 | 28.733
0 | 0.2489 | 0.00632 | -0.0446 | 39.3829
0.5 | 0.3367 | 0.00658 | -0.0487 | 51.1702
1 | 0.3981 | 0.00688 | -0.0473 | 57.8634
1.5 | 0.4603 | 0.0072 | -0.0459 | 63.9306
2 | 0.523 | 0.00757 | -0.0447 | 69.0885
2.5 | 0.5861 | 0.00799 | -0.0434 | 73.3542
3 | 0.6496 | 0.00845 | -0.0421 | 76.8757
3.5 | 0.7131 | 0.009 | -0.0406 | 79.2333
4 | 0.7773 | 0.00957 | -0.039 | 81.2226
4.5 | 0.8415 | 0.01022 | -0.0373 | 82.3386
5 | 0.9059 | 0.01096 | -0.0352 | 82.6551
5.5 | 0.9699 | 0.01182 | -0.0329 | 82.0558
6 | 1.0338 | 0.01281 | -0.0303 | 80.7026
6.5 | 1.0962 | 0.01408 | -0.0272 | 77.8551
7 | 1.1492 | 0.01651 | -0.0228 | 69.6063
7.5 | 1.1903 | 0.01992 | -0.0171 | 59.754
8 | 1.2086 | 0.02464 | -0.0104 | 49.0503
8.5 | 1.1996 | 0.03007 | -0.0033 | 39.8936
9 | 1.1724 | 0.0384 | -0.0041 | 30.5312
9.5 | 1.1426 | 0.05053 | -0.0124 | 22.6123
10 | 1.109 | 0.06369 | -0.021 | 17.4125
10.5 | 1.0748 | 0.0773 | -0.0295 | 13.9043
11 | 1.041 | 0.09159 | -0.0384 | 11.3659
11.5 | 1.01 | 0.10645 | -0.0475 | 9.488
12 | 0.9811 | 0.12241 | -0.0572 | 8.0149
12.5 | 0.9585 | 0.13863 | -0.0666 | 6.9141
13 | 0.9469 | 0.1539 | -0.0751 | 6.1527

## 33. Re 750k Mach 0.00 (1)
BIGFOIL.COM POLAR EXPORT
HM51
HM51 |  |  |  | Cl Max: | 1.044 | at alpha= | 9 | deg
JavaFoil+Calcfoil stall+Eppler ext transition |  |  |  | L/D Max: | 87.367 | at alpha= | 6.5 | deg
Re: | 750000 |  |  | Cd Min: | 0.00517 | at alpha= | -1.5 | deg
Mach: | 0 |  |  | Cl=0 at alpha= | -2.25 | deg
|  |  |  | @ Cl=0.1, Cd= | 0.0052846
|  |  |  | @ Cl=0.4, Cd= | 0.0058872
|  |  |  | @ Cl=0.6, Cd= | 0.08475
alpha (deg) | Cl | Cd | Cm | Cl/Cd
-15 | -0.295 | 0.12732 | -0.019 | -2.316
-14.5 | -0.312 | 0.12065 | -0.019 | -2.589
-14 | -0.33 | 0.11768 | -0.018 | -2.804
-13.5 | -0.348 | 0.11169 | -0.017 | -3.117
-13 | -0.366 | 0.10408 | -0.017 | -3.518
-12.5 | -0.384 | 0.09853 | -0.017 | -3.897
-12 | -0.401 | 0.09219 | -0.017 | -4.347
-11.5 | -0.416 | 0.08601 | -0.016 | -4.839
-11 | -0.429 | 0.07963 | -0.016 | -5.394
-10.5 | -0.44 | 0.07499 | -0.016 | -5.869
-10 | -0.443 | 0.0697 | -0.016 | -6.355
-9.5 | -0.44 | 0.06675 | -0.016 | -6.595
-9 | -0.434 | 0.06233 | -0.016 | -6.961
-8.5 | -0.424 | 0.05726 | -0.016 | -7.397
-8 | -0.409 | 0.05346 | -0.016 | -7.652
-7.5 | -0.39 | 0.05033 | -0.016 | -7.758
-7 | -0.368 | 0.04761 | -0.016 | -7.723
-6.5 | -0.341 | 0.04472 | -0.016 | -7.622
-6 | -0.31 | 0.04197 | -0.017 | -7.392
-5.5 | -0.276 | 0.03948 | -0.017 | -6.996
-5 | -0.239 | 0.03718 | -0.018 | -6.434
-4.5 | -0.248 | 0.00836 | -0.046 | -29.701
-4 | -0.196 | 0.00814 | -0.046 | -24.092
-3.5 | -0.142 | 0.00785 | -0.046 | -18.052
-3 | -0.086 | 0.00765 | -0.046 | -11.222
-2.5 | -0.029 | 0.00752 | -0.046 | -3.821
-2 | 0.029 | 0.00739 | -0.046 | 3.932
-1.5 | 0.087 | 0.00517 | -0.046 | 16.871
-1 | 0.146 | 0.00569 | -0.046 | 25.61
-0.5 | 0.204 | 0.00584 | -0.046 | 34.941
0 | 0.262 | 0.00565 | -0.046 | 46.439
0.5 | 0.32 | 0.00562 | -0.046 | 57.026
1 | 0.378 | 0.0058 | -0.046 | 65.205
1.5 | 0.436 | 0.00603 | -0.046 | 72.301
2 | 0.494 | 0.00633 | -0.046 | 78.098
2.5 | 0.552 | 0.00849 | -0.046 | 65.013
3 | 0.609 | 0.00871 | -0.046 | 69.914
3.5 | 0.666 | 0.00897 | -0.046 | 74.224
4 | 0.722 | 0.00924 | -0.046 | 78.165
4.5 | 0.622 | 0.03251 | -0.015 | 19.131
5 | 0.664 | 0.03414 | -0.014 | 19.455
5.5 | 0.705 | 0.03597 | -0.014 | 19.6
6 | 0.743 | 0.03803 | -0.015 | 19.543
6.5 | 0.968 | 0.01108 | -0.046 | 87.367
7 | 0.801 | 0.04299 | -0.015 | 18.641
7.5 | 0.822 | 0.04566 | -0.015 | 17.991
8 | 0.835 | 0.04867 | -0.015 | 17.154
8.5 | 0.841 | 0.05202 | -0.015 | 16.164
9 | 1.044 | 0.01592 | -0.046 | 65.561
9.5 | 1.03 | 0.01695 | -0.046 | 60.727
10 | 1.002 | 0.01828 | -0.045 | 54.784
10.5 | 0.937 | 0.02296 | -0.043 | 40.807
11 | 0.895 | 0.02633 | -0.043 | 33.989
11.5 | 0.838 | 0.03315 | -0.041 | 25.288
12 | 0.776 | 0.04456 | -0.039 | 17.42
12.5 | 0.728 | 0.05095 | -0.038 | 14.285
13 | 0.673 | 0.06251 | -0.036 | 10.773
13.5 | 0.625 | 0.07231 | -0.035 | 8.65
14 | 0.578 | 0.08475 | -0.033 | 6.816

## 34. Re 750k Mach 0.00 (2)
BIGFOIL.COM POLAR EXPORT
HM51
HM51 |  |  |  | Cl Max: | 1.3552 | at alpha= | 12 | deg
XFOIL ncrit=9 |  |  |  | L/D Max: | 93.6591 | at alpha= | 5.5 | deg
Re: | 750000 |  |  | Cd Min: | 0.24499 | at alpha= | -19.5 | deg
Mach: | 0 |  |  | Cl=0 at alpha= | -2.1315 | deg
|  |  |  | @ Cl=0.1, Cd= | 0.0061409
|  |  |  | @ Cl=0.4, Cd= | 0.0058266
|  |  |  | @ Cl=0.6, Cd= | 0.0069653
alpha (deg) | Cl | Cd | Cm | Cl/Cd
-19.5 | -0.7575 | 0.24499 | 0.0621 | -3.092
-19 | -0.7412 | 0.2382 | 0.0594 | -3.1117
-18.5 | -0.7251 | 0.23213 | 0.0561 | -3.1237
-18 | -0.709 | 0.22588 | 0.0526 | -3.1388
-17.5 | -0.6929 | 0.2195 | 0.0492 | -3.1567
-17 | -0.677 | 0.21296 | 0.0458 | -3.179
-16.5 | -0.6612 | 0.20617 | 0.0424 | -3.2071
-16 | -0.6459 | 0.19942 | 0.0392 | -3.2389
-15.5 | -0.6309 | 0.19158 | 0.035 | -3.2931
-15 | -0.6177 | 0.18443 | 0.0315 | -3.3492
-14.5 | -0.6058 | 0.17683 | 0.0278 | -3.4259
-14 | -0.5935 | 0.16911 | 0.0261 | -3.5095
-13.5 | -0.5802 | 0.16286 | 0.0239 | -3.5626
-13 | -0.5681 | 0.15604 | 0.0213 | -3.6407
-12.5 | -0.5572 | 0.14898 | 0.0187 | -3.7401
-12 | -0.5465 | 0.14168 | 0.016 | -3.8573
-11.5 | -0.5386 | 0.13361 | 0.012 | -4.0311
-11 | -0.5302 | 0.12604 | 0.0089 | -4.2066
-10.5 | -0.522 | 0.11823 | 0.0058 | -4.4151
-10 | -0.5143 | 0.11052 | 0.0029 | -4.6535
-9.5 | -0.5082 | 0.1025 | -0.0004 | -4.958
-9 | -0.5135 | 0.0929 | -0.0038 | -5.5274
-8.5 | -0.5087 | 0.0861 | -0.0067 | -5.9082
-8 | -0.5071 | 0.07932 | -0.0097 | -6.3931
-7.5 | -0.5092 | 0.07134 | -0.0155 | -7.1377
-7 | -0.4981 | 0.06002 | -0.0265 | -8.2989
-6.5 | -0.4783 | 0.04702 | -0.0349 | -10.1723
-6 | -0.4663 | 0.02305 | -0.0376 | -20.2299
-5.5 | -0.4263 | 0.01752 | -0.0357 | -24.3322
-5 | -0.3817 | 0.01352 | -0.0339 | -28.2322
-4.5 | -0.334 | 0.01157 | -0.0322 | -28.8678
-4 | -0.2852 | 0.01035 | -0.0305 | -27.5556
-3.5 | -0.211 | 0.009 | -0.0344 | -23.4444
-3 | -0.1339 | 0.00823 | -0.0387 | -16.2697
-2.5 | -0.0611 | 0.0072 | -0.0421 | -8.4861
-2 | 0.0218 | 0.00644 | -0.0478 | 3.3851
-1.5 | 0.0715 | 0.0064 | -0.0461 | 11.1719
-1 | 0.121 | 0.00595 | -0.0448 | 20.3361
-0.5 | 0.1673 | 0.00533 | -0.0426 | 31.3884
0 | 0.2157 | 0.00513 | -0.0401 | 42.0468
0.5 | 0.2935 | 0.00534 | -0.0447 | 54.9625
1 | 0.3456 | 0.00558 | -0.0437 | 61.9355
1.5 | 0.3987 | 0.00582 | -0.0429 | 68.5052
2 | 0.4519 | 0.00609 | -0.0422 | 74.2036
2.5 | 0.5055 | 0.00636 | -0.0415 | 79.4811
3 | 0.5589 | 0.00668 | -0.0409 | 83.6677
3.5 | 0.6122 | 0.00705 | -0.0403 | 86.8369
4 | 0.6656 | 0.00743 | -0.0397 | 89.5828
4.5 | 0.7188 | 0.00784 | -0.0391 | 91.6837
5 | 0.7718 | 0.00827 | -0.0385 | 93.3253
5.5 | 0.8242 | 0.0088 | -0.0379 | 93.6591
6 | 0.8762 | 0.00938 | -0.0373 | 93.4115
6.5 | 0.9276 | 0.01003 | -0.0366 | 92.4826
7 | 0.9783 | 0.01078 | -0.0358 | 90.7514
7.5 | 1.028 | 0.01166 | -0.0349 | 88.1647
8 | 1.0736 | 0.01316 | -0.0336 | 81.5805
8.5 | 1.1194 | 0.01467 | -0.032 | 76.3054
9 | 1.166 | 0.01589 | -0.0307 | 73.3795
9.5 | 1.2072 | 0.01778 | -0.0288 | 67.8965
10 | 1.2447 | 0.01997 | -0.0264 | 62.3285
10.5 | 1.2808 | 0.02207 | -0.0241 | 58.0335
11 | 1.3129 | 0.02438 | -0.0214 | 53.8515
11.5 | 1.341 | 0.02671 | -0.0185 | 50.2059
12 | 1.3552 | 0.02973 | -0.0144 | 45.5836
12.5 | 1.3419 | 0.03389 | -0.008 | 39.5958
13 | 1.3149 | 0.04095 | -0.0061 | 32.1099
15 | 1.2107 | 0.08755 | -0.0306 | 13.8287
15.5 | 1.1652 | 0.10551 | -0.0409 | 11.0435
16 | 1.1458 | 0.11968 | -0.0494 | 9.5739
16.5 | 1.1192 | 0.13648 | -0.0595 | 8.2005
17 | 1.102 | 0.15185 | -0.0686 | 7.2572

## 35. Re 750k Mach 0.10 (1)
BIGFOIL.COM POLAR EXPORT
HM51
HM51 |  |  |  | Cl Max: | 1.043 | at alpha= | 8.5 | deg
JavaFoil+Calcfoil stall+Eppler ext transition |  |  |  | L/D Max: | 87.108 | at alpha= | 6.5 | deg
Re: | 750000 |  |  | Cd Min: | 0.00519 | at alpha= | -1.5 | deg
Mach: | 0.1 |  |  | Cl=0 at alpha= | -2.25 | deg
|  |  |  | @ Cl=0.1, Cd= | 0.0052997
|  |  |  | @ Cl=0.4, Cd= | 0.0058993
|  |  |  | @ Cl=0.6, Cd= | 0.07683
alpha (deg) | Cl | Cd | Cm | Cl/Cd
-15 | -0.253 | 0.12949 | -0.019 | -1.956
-14.5 | -0.272 | 0.1212 | -0.019 | -2.248
-14 | -0.292 | 0.114 | -0.019 | -2.564
-13.5 | -0.313 | 0.10806 | -0.019 | -2.894
-13 | -0.333 | 0.10623 | -0.017 | -3.136
-12.5 | -0.354 | 0.09964 | -0.017 | -3.55
-12 | -0.374 | 0.09325 | -0.017 | -4.006
-11.5 | -0.392 | 0.08641 | -0.017 | -4.539
-11 | -0.409 | 0.08133 | -0.017 | -5.029
-10.5 | -0.423 | 0.07583 | -0.016 | -5.579
-10 | -0.429 | 0.07097 | -0.016 | -6.043
-9.5 | -0.429 | 0.06575 | -0.016 | -6.522
-9 | -0.425 | 0.06166 | -0.016 | -6.893
-8.5 | -0.417 | 0.05793 | -0.016 | -7.196
-8 | -0.404 | 0.05388 | -0.016 | -7.505
-7.5 | -0.387 | 0.05056 | -0.016 | -7.66
-7 | -0.366 | 0.04766 | -0.016 | -7.676
-6.5 | -0.34 | 0.04492 | -0.017 | -7.568
-6 | -0.31 | 0.04212 | -0.017 | -7.362
-5.5 | -0.276 | 0.0396 | -0.017 | -6.983
-5 | -0.24 | 0.03726 | -0.018 | -6.434
-4.5 | -0.249 | 0.00837 | -0.046 | -29.77
-4 | -0.197 | 0.00815 | -0.046 | -24.16
-3.5 | -0.142 | 0.00786 | -0.046 | -18.111
-3 | -0.086 | 0.00765 | -0.046 | -11.265
-2.5 | -0.029 | 0.00753 | -0.046 | -3.837
-2 | 0.029 | 0.0074 | -0.046 | 3.948
-1.5 | 0.088 | 0.00519 | -0.046 | 16.9
-1 | 0.146 | 0.00572 | -0.046 | 25.612
-0.5 | 0.205 | 0.00585 | -0.046 | 35.053
0 | 0.264 | 0.00565 | -0.046 | 46.64
0.5 | 0.322 | 0.00563 | -0.046 | 57.181
1 | 0.38 | 0.00582 | -0.046 | 65.361
1.5 | 0.438 | 0.00605 | -0.046 | 72.455
2 | 0.497 | 0.00635 | -0.046 | 78.149
2.5 | 0.554 | 0.00851 | -0.046 | 65.168
3 | 0.612 | 0.00874 | -0.046 | 70.057
3.5 | 0.669 | 0.009 | -0.046 | 74.378
4 | 0.726 | 0.00927 | -0.046 | 78.28
4.5 | 0.625 | 0.03253 | -0.015 | 19.214
5 | 0.667 | 0.03417 | -0.014 | 19.532
5.5 | 0.708 | 0.03602 | -0.015 | 19.66
6 | 0.746 | 0.03804 | -0.015 | 19.621
6.5 | 0.971 | 0.01115 | -0.046 | 87.108
7 | 0.803 | 0.04298 | -0.015 | 18.694
7.5 | 0.822 | 0.04582 | -0.015 | 17.951
8 | 0.834 | 0.04886 | -0.015 | 17.073
8.5 | 1.043 | 0.01239 | -0.046 | 84.2
9 | 1.037 | 0.01612 | -0.046 | 64.307
9.5 | 1.017 | 0.01721 | -0.046 | 59.09
10 | 0.981 | 0.01873 | -0.045 | 52.401
10.5 | 0.915 | 0.02343 | -0.043 | 39.066
11 | 0.863 | 0.02794 | -0.043 | 30.89
11.5 | 0.801 | 0.03552 | -0.041 | 22.559
12 | 0.736 | 0.04716 | -0.039 | 15.617
12.5 | 0.683 | 0.0543 | -0.038 | 12.575
13 | 0.624 | 0.06683 | -0.036 | 9.343
13.5 | 0.574 | 0.07683 | -0.034 | 7.466

## 36. Re 750k Mach 0.10 (2)
BIGFOIL.COM POLAR EXPORT
HM51
HM51 |  |  |  | Cl Max: | 1.3421 | at alpha= | 12 | deg
XFOIL ncrit=9 |  |  |  | L/D Max: | 93.6723 | at alpha= | 5.5 | deg
Re: | 750000 |  |  | Cd Min: | 0.24541 | at alpha= | -19.5 | deg
Mach: | 0.1 |  |  | Cl=0 at alpha= | -2.1345 | deg
|  |  |  | @ Cl=0.1, Cd= | 0.006194
|  |  |  | @ Cl=0.4, Cd= | 0.0058369
|  |  |  | @ Cl=0.6, Cd= | 0.0069723
alpha (deg) | Cl | Cd | Cm | Cl/Cd
-19.5 | -0.7599 | 0.24541 | 0.0631 | -3.0965
-19 | -0.7436 | 0.23898 | 0.06 | -3.1116
-18.5 | -0.7273 | 0.23287 | 0.0566 | -3.1232
-18 | -0.7109 | 0.22656 | 0.053 | -3.1378
-17.5 | -0.6947 | 0.22013 | 0.0496 | -3.1559
-17 | -0.6786 | 0.21356 | 0.0462 | -3.1776
-16.5 | -0.6626 | 0.20672 | 0.0428 | -3.2053
-16 | -0.6471 | 0.19994 | 0.0395 | -3.2365
-15.5 | -0.6319 | 0.19209 | 0.0353 | -3.2896
-15 | -0.6186 | 0.18493 | 0.0317 | -3.345
-14.5 | -0.6063 | 0.17733 | 0.028 | -3.419
-14 | -0.5936 | 0.16967 | 0.0264 | -3.4986
-13.5 | -0.5802 | 0.16337 | 0.0241 | -3.5514
-13 | -0.5679 | 0.15652 | 0.0215 | -3.6283
-12.5 | -0.5567 | 0.14943 | 0.0189 | -3.7255
-12 | -0.5459 | 0.14205 | 0.0161 | -3.843
-11.5 | -0.538 | 0.13401 | 0.012 | -4.0146
-11 | -0.5292 | 0.12649 | 0.009 | -4.1837
-10.5 | -0.5208 | 0.11868 | 0.0059 | -4.3883
-10 | -0.5129 | 0.11098 | 0.003 | -4.6216
-9.5 | -0.5067 | 0.10299 | -0.0002 | -4.9199
-9 | -0.5104 | 0.09388 | -0.0032 | -5.4367
-8.5 | -0.5047 | 0.08714 | -0.006 | -5.7918
-8 | -0.5021 | 0.08032 | -0.009 | -6.2512
-7.5 | -0.5058 | 0.07274 | -0.0137 | -6.9535
-7 | -0.4963 | 0.06183 | -0.0246 | -8.0268
-6.5 | -0.4774 | 0.04896 | -0.0338 | -9.7508
-6 | -0.468 | 0.02393 | -0.038 | -19.557
-5.5 | -0.4285 | 0.01828 | -0.0362 | -23.4409
-5 | -0.3842 | 0.01392 | -0.0343 | -27.6006
-4.5 | -0.3364 | 0.01178 | -0.0325 | -28.5569
-4 | -0.2874 | 0.01047 | -0.0308 | -27.4499
-3.5 | -0.2113 | 0.00911 | -0.0349 | -23.1943
-3 | -0.1335 | 0.00825 | -0.0392 | -16.1818
-2.5 | -0.0606 | 0.00723 | -0.0425 | -8.3817
-2 | 0.0223 | 0.00649 | -0.0481 | 3.4361
-1.5 | 0.0715 | 0.00645 | -0.0462 | 11.0853
-1 | 0.1216 | 0.006 | -0.045 | 20.2667
-0.5 | 0.1683 | 0.00537 | -0.0428 | 31.3408
0 | 0.216 | 0.00516 | -0.0401 | 41.8605
0.5 | 0.2949 | 0.00535 | -0.0448 | 55.1215
1 | 0.3474 | 0.0056 | -0.0439 | 62.0357
1.5 | 0.4007 | 0.00584 | -0.043 | 68.613
2 | 0.4544 | 0.0061 | -0.0423 | 74.4918
2.5 | 0.5082 | 0.00639 | -0.0416 | 79.5305
3 | 0.562 | 0.00671 | -0.041 | 83.7556
3.5 | 0.6156 | 0.00708 | -0.0404 | 86.9492
4 | 0.6693 | 0.00746 | -0.0398 | 89.7185
4.5 | 0.7228 | 0.00788 | -0.0391 | 91.7259
5 | 0.7762 | 0.00832 | -0.0385 | 93.2933
5.5 | 0.829 | 0.00885 | -0.0379 | 93.6723
6 | 0.8814 | 0.00945 | -0.0372 | 93.2698
6.5 | 0.9331 | 0.01013 | -0.0364 | 92.1125
7 | 0.9844 | 0.01086 | -0.0356 | 90.6446
7.5 | 1.034 | 0.01182 | -0.0346 | 87.4788
8 | 1.0795 | 0.01343 | -0.0331 | 80.3797
8.5 | 1.1261 | 0.01487 | -0.0315 | 75.7297
9 | 1.1727 | 0.01617 | -0.03 | 72.5232
9.5 | 1.2121 | 0.01836 | -0.0278 | 66.0185
10 | 1.2498 | 0.02052 | -0.0253 | 60.9064
10.5 | 1.2843 | 0.02282 | -0.0227 | 56.2796
11 | 1.3145 | 0.02528 | -0.0197 | 51.9976
11.5 | 1.339 | 0.02785 | -0.0165 | 48.079
12 | 1.3421 | 0.0312 | -0.011 | 43.016
12.5 | 1.3248 | 0.0361 | -0.0061 | 36.6981
13 | 1.2977 | 0.04438 | -0.0069 | 29.2406
13.5 | 1.2641 | 0.05608 | -0.0123 | 22.541
14 | 1.2417 | 0.06742 | -0.0187 | 18.4174
14.5 | 1.2125 | 0.08072 | -0.0265 | 15.0211
15 | 1.1748 | 0.09671 | -0.0361 | 12.1477
15.5 | 1.1502 | 0.1114 | -0.0447 | 10.325
16 | 1.1317 | 0.12574 | -0.0533 | 9.0003
16.5 | 1.1055 | 0.14275 | -0.0633 | 7.7443
17 | 1.0802 | 0.16099 | -0.0741 | 6.7097

## 37. Re 750k Mach 0.25 (1)
BIGFOIL.COM POLAR EXPORT
HM51
HM51 |  |  |  | Cl Max: | 1.027 | at alpha= | 7.5 | deg
JavaFoil+Calcfoil stall+Eppler ext transition |  |  |  | L/D Max: | 86.791 | at alpha= | 7.5 | deg
Re: | 750000 |  |  | Cd Min: | 0.00571 | at alpha= | 0.5 | deg
Mach: | 0.25 |  |  | Cl=0 at alpha= | -2.25 | deg
|  |  |  | @ Cl=0.1, Cd= | 0.006545
|  |  |  | @ Cl=0.4, Cd= | 0.07979
|  |  |  | @ Cl=0.6, Cd= | 0.07979
alpha (deg) | Cl | Cd | Cm | Cl/Cd
-13 | -0.061 | 0.10397 | -0.019 | -0.586
-12.5 | -0.058 | 0.09914 | -0.019 | -0.586
-12 | -0.055 | 0.09417 | -0.019 | -0.587
-11.5 | -0.156 | 0.08855 | -0.018 | -1.757
-11 | -0.215 | 0.08945 | -0.018 | -2.409
-10.5 | -0.266 | 0.08198 | -0.018 | -3.242
-10 | -0.301 | 0.07631 | -0.017 | -3.95
-9.5 | -0.327 | 0.06943 | -0.017 | -4.709
-9 | -0.346 | 0.0646 | -0.017 | -5.356
-8.5 | -0.358 | 0.06028 | -0.017 | -5.937
-8 | -0.362 | 0.05531 | -0.017 | -6.55
-7.5 | -0.359 | 0.05209 | -0.016 | -6.891
-7 | -0.348 | 0.0492 | -0.017 | -7.08
-6.5 | -0.331 | 0.04605 | -0.017 | -7.179
-6 | -0.306 | 0.04292 | -0.017 | -7.136
-5.5 | -0.276 | 0.0402 | -0.017 | -6.877
-5 | -0.242 | 0.03771 | -0.018 | -6.412
-4.5 | -0.203 | 0.03549 | -0.02 | -5.726
-4 | -0.201 | 0.00823 | -0.047 | -24.386
-3.5 | -0.146 | 0.00794 | -0.047 | -18.342
-3 | -0.088 | 0.00772 | -0.047 | -11.449
-2.5 | -0.03 | 0.00753 | -0.047 | -3.938
-2 | 0.03 | 0.00747 | -0.047 | 4.013
-1.5 | 0.09 | 0.00669 | -0.047 | 13.465
-1 | 0.15 | 0.00582 | -0.047 | 25.83
-0.5 | 0.211 | 0.00591 | -0.047 | 35.641
0 | 0.271 | 0.00603 | -0.047 | 44.924
0.5 | 0.331 | 0.00571 | -0.047 | 57.955
1 | 0.391 | 0.0059 | -0.047 | 66.268
1.5 | 0.451 | 0.00615 | -0.047 | 73.218
2 | 0.51 | 0.00648 | -0.047 | 78.695
2.5 | 0.57 | 0.00862 | -0.047 | 66.064
3 | 0.629 | 0.00889 | -0.047 | 70.726
3.5 | 0.688 | 0.00915 | -0.047 | 75.116
4 | 0.597 | 0.0311 | -0.015 | 19.196
4.5 | 0.641 | 0.03255 | -0.015 | 19.708
5 | 0.684 | 0.03422 | -0.015 | 20.005
5.5 | 0.725 | 0.0361 | -0.015 | 20.095
6 | 0.953 | 0.01106 | -0.047 | 86.196
6.5 | 0.792 | 0.04056 | -0.015 | 19.52
7 | 0.812 | 0.0434 | -0.015 | 18.718
7.5 | 1.027 | 0.01183 | -0.047 | 86.791
8 | 1.024 | 0.01246 | -0.047 | 82.203
8.5 | 1.006 | 0.01624 | -0.047 | 61.916
9 | 0.967 | 0.01744 | -0.047 | 55.453
9.5 | 0.901 | 0.01939 | -0.046 | 46.433
10 | 0.806 | 0.02446 | -0.044 | 32.947
10.5 | 0.704 | 0.03311 | -0.042 | 21.275
11 | 0.606 | 0.04041 | -0.041 | 14.997
11.5 | 0.5 | 0.05171 | -0.038 | 9.676
12 | 0.393 | 0.06597 | -0.036 | 5.95
12.5 | 0.283 | 0.07979 | -0.032 | 3.549

## 38. Re 750k Mach 0.25 (2)
BIGFOIL.COM POLAR EXPORT
HM51
HM51 |  |  |  | Cl Max: | 1.2903 | at alpha= | 11 | deg
XFOIL ncrit=9 |  |  |  | L/D Max: | 93.6543 | at alpha= | 5.5 | deg
Re: | 750000 |  |  | Cd Min: | 0.24984 | at alpha= | -19.5 | deg
Mach: | 0.25 |  |  | Cl=0 at alpha= | -2.1385 | deg
|  |  |  | @ Cl=0.1, Cd= | 0.0064834
|  |  |  | @ Cl=0.4, Cd= | 0.005885
|  |  |  | @ Cl=0.6, Cd= | 0.0070135
alpha (deg) | Cl | Cd | Cm | Cl/Cd
-19.5 | -0.7746 | 0.24984 | 0.0666 | -3.1004
-19 | -0.7573 | 0.24342 | 0.0629 | -3.1111
-18.5 | -0.7399 | 0.23699 | 0.0592 | -3.1221
-18 | -0.7225 | 0.23037 | 0.0554 | -3.1363
-17.5 | -0.7052 | 0.22365 | 0.0518 | -3.1531
-17 | -0.6881 | 0.21686 | 0.0482 | -3.173
-16.5 | -0.6711 | 0.20979 | 0.0446 | -3.1989
-16 | -0.6543 | 0.20278 | 0.0412 | -3.2266
-15.5 | -0.6383 | 0.1949 | 0.0366 | -3.275
-15 | -0.6237 | 0.18766 | 0.0329 | -3.3236
-14.5 | -0.6102 | 0.18005 | 0.0292 | -3.3891
-14 | -0.5953 | 0.17265 | 0.0278 | -3.448
-13.5 | -0.581 | 0.16604 | 0.0252 | -3.4992
-13 | -0.5677 | 0.15903 | 0.0225 | -3.5698
-12.5 | -0.5553 | 0.15174 | 0.0197 | -3.6595
-12 | -0.5442 | 0.1439 | 0.0159 | -3.7818
-11.5 | -0.5352 | 0.13624 | 0.0122 | -3.9284
-11 | -0.5249 | 0.12876 | 0.0094 | -4.0766
-10.5 | -0.5158 | 0.12097 | 0.0065 | -4.2639
-10 | -0.5068 | 0.1133 | 0.0036 | -4.4731
-9.5 | -0.5051 | 0.10478 | 0.0013 | -4.8206
-9 | -0.4955 | 0.09835 | -0.0006 | -5.0381
-8.5 | -0.4882 | 0.09146 | -0.0034 | -5.3379
-8 | -0.4835 | 0.08426 | -0.0066 | -5.7382
-7.5 | -0.484 | 0.07679 | -0.0101 | -6.3029
-7 | -0.4857 | 0.06826 | -0.0167 | -7.1154
-6.5 | -0.4652 | 0.05527 | -0.0297 | -8.4169
-6 | -0.4465 | 0.04121 | -0.0366 | -10.8347
-5 | -0.3974 | 0.01663 | -0.0363 | -23.8966
-4.5 | -0.3496 | 0.01335 | -0.0344 | -26.1873
-4 | -0.2946 | 0.01124 | -0.0333 | -26.21
-3.5 | -0.2138 | 0.00979 | -0.0375 | -21.8386
-3 | -0.1354 | 0.00839 | -0.0414 | -16.1383
-2.5 | -0.0564 | 0.00741 | -0.0452 | -7.6113
-2 | 0.0216 | 0.00677 | -0.049 | 3.1905
-1.5 | 0.072 | 0.00668 | -0.0471 | 10.7784
-1 | 0.1247 | 0.00631 | -0.046 | 19.7623
-0.5 | 0.1735 | 0.0056 | -0.044 | 30.9821
0 | 0.2207 | 0.00531 | -0.0408 | 41.5631
0.5 | 0.3029 | 0.00545 | -0.0457 | 55.578
1 | 0.3571 | 0.00569 | -0.0447 | 62.7592
1.5 | 0.4121 | 0.00594 | -0.0438 | 69.3771
2 | 0.4675 | 0.00621 | -0.043 | 75.2818
2.5 | 0.523 | 0.00653 | -0.0422 | 80.0919
3 | 0.5787 | 0.00686 | -0.0415 | 84.3586
3.5 | 0.6342 | 0.00726 | -0.0407 | 87.3554
4 | 0.6899 | 0.00765 | -0.04 | 90.183
4.5 | 0.7455 | 0.0081 | -0.0392 | 92.037
5 | 0.801 | 0.00857 | -0.0384 | 93.4656
5.5 | 0.856 | 0.00914 | -0.0375 | 93.6543
6 | 0.9103 | 0.00982 | -0.0365 | 92.6986
6.5 | 0.9643 | 0.01055 | -0.0355 | 91.4028
7 | 1.0173 | 0.01143 | -0.0342 | 89.0026
7.5 | 1.067 | 0.01279 | -0.0326 | 83.4246
8 | 1.1141 | 0.01461 | -0.0304 | 76.256
8.5 | 1.1622 | 0.01618 | -0.0283 | 71.8294
9 | 1.2064 | 0.01809 | -0.0258 | 66.6888
9.5 | 1.2376 | 0.02132 | -0.022 | 58.0488
10 | 1.2685 | 0.02419 | -0.0183 | 52.439
10.5 | 1.2874 | 0.02776 | -0.0138 | 46.3761
11 | 1.2903 | 0.03132 | -0.0079 | 41.1973
11.5 | 1.2767 | 0.03632 | -0.004 | 35.1514
12 | 1.2598 | 0.04421 | -0.0066 | 28.4958
12.5 | 1.2362 | 0.05532 | -0.013 | 22.3463
13 | 1.2081 | 0.06804 | -0.0206 | 17.7557
13.5 | 1.1767 | 0.08195 | -0.0288 | 14.3588
14 | 1.1411 | 0.0974 | -0.0378 | 11.7156
14.5 | 1.1071 | 0.1141 | -0.0475 | 9.7029
15 | 1.0795 | 0.1306 | -0.0572 | 8.2657
15.5 | 1.0361 | 0.15274 | -0.07 | 6.7834
16 | 0.969 | 0.18697 | -0.088 | 5.1826

## 39. Re 750k Mach 0.50 (1)
BIGFOIL.COM POLAR EXPORT
HM51
HM51 |  |  |  | Cl Max: | 1.169 | at alpha= | 20 | deg
JavaFoil+Calcfoil stall+Eppler ext transition |  |  |  | L/D Max: | 84.906 | at alpha= | 6 | deg
Re: | 750000 |  |  | Cd Min: | 0.00619 | at alpha= | 0.5 | deg
Mach: | 0.5 |  |  | Cl=0 at alpha= | -2.25 | deg
|  |  |  | @ Cl=0.1, Cd= | 0.0077121
|  |  |  | @ Cl=0.4, Cd= | 0.0062393
|  |  |  | @ Cl=0.6, Cd= | 0.0080109
alpha (deg) | Cl | Cd | Cm | Cl/Cd
-20 | -0.957 | 0.20886 | -0.03 | -4.581
-19.5 | -0.931 | 0.20417 | -0.03 | -4.559
-19 | -0.903 | 0.19696 | -0.03 | -4.587
-18.5 | -0.876 | 0.19235 | -0.029 | -4.555
-18 | -0.85 | 0.18659 | -0.029 | -4.553
-17.5 | -0.823 | 0.18024 | -0.029 | -4.568
-17 | -0.797 | 0.1758 | -0.029 | -4.533
-16.5 | -0.771 | 0.16884 | -0.029 | -4.564
-16 | -0.742 | 0.16326 | -0.027 | -4.545
-15.5 | -0.715 | 0.15913 | -0.027 | -4.495
-15 | -0.689 | 0.15479 | -0.027 | -4.45
-14.5 | -0.662 | 0.14839 | -0.027 | -4.462
-14 | -0.636 | 0.14454 | -0.027 | -4.397
-13.5 | -0.607 | 0.13479 | -0.025 | -4.506
-13 | -0.581 | 0.13205 | -0.025 | -4.397
-12.5 | -0.554 | 0.1287 | -0.025 | -4.303
-12 | -0.527 | 0.12507 | -0.025 | -4.214
-11.5 | -0.5 | 0.12011 | -0.025 | -4.165
-11 | -0.473 | 0.1138 | -0.024 | -4.152
-10.5 | -0.446 | 0.10713 | -0.024 | -4.16
-10 | -0.419 | 0.1047 | -0.024 | -4
-9.5 | -0.392 | 0.10094 | -0.024 | -3.882
-9 | -0.365 | 0.09597 | -0.022 | -3.798
-8.5 | -0.338 | 0.09074 | -0.022 | -3.72
-8 | -0.311 | 0.08882 | -0.022 | -3.497
-7.5 | -0.283 | 0.06627 | -0.021 | -4.276
-7 | -0.256 | 0.0551 | -0.021 | -4.653
-6.5 | -0.229 | 0.04876 | -0.021 | -4.705
-6 | -0.202 | 0.05319 | -0.02 | -3.803
-5.5 | -0.175 | 0.04666 | -0.019 | -3.757
-5 | -0.148 | 0.04127 | -0.019 | -3.593
-4.5 | -0.18 | 0.03807 | -0.018 | -4.731
-4 | -0.165 | 0.0352 | -0.02 | -4.7
-3.5 | -0.126 | 0.03237 | -0.026 | -3.903
-3 | -0.097 | 0.00802 | -0.053 | -12.085
-2.5 | -0.033 | 0.00777 | -0.053 | -4.226
-2 | 0.033 | 0.00785 | -0.053 | 4.253
-1.5 | 0.101 | 0.00771 | -0.053 | 13.042
-1 | 0.168 | 0.00733 | -0.053 | 22.928
-0.5 | 0.235 | 0.00621 | -0.053 | 37.935
0 | 0.303 | 0.00629 | -0.053 | 48.161
0.5 | 0.37 | 0.00619 | -0.053 | 59.757
1 | 0.437 | 0.0063 | -0.053 | 69.29
1.5 | 0.503 | 0.00664 | -0.053 | 75.804
2 | 0.57 | 0.00707 | -0.053 | 80.634
2.5 | 0.636 | 0.00914 | -0.053 | 69.619
3 | 0.702 | 0.00953 | -0.053 | 73.633
3.5 | 0.614 | 0.02989 | -0.017 | 20.544
4 | 0.665 | 0.03118 | -0.017 | 21.327
4.5 | 0.712 | 0.03271 | -0.017 | 21.769
5 | 0.755 | 0.03458 | -0.017 | 21.834
5.5 | 0.989 | 0.01213 | -0.053 | 81.507
6 | 1.015 | 0.01196 | -0.053 | 84.906
6.5 | 0.972 | 0.01278 | -0.053 | 76.064
7 | 0.611 | 0.01709 | -0.053 | 35.744
7.5 | 0.613 | 0.02163 | -0.05 | 28.355
8 | 0.624 | 0.02852 | -0.048 | 21.876
8.5 | 0.584 | 0.06131 | -0.033 | 9.519
9 | 0.597 | 0.08016 | -0.02 | 7.452
9.5 | 0.624 | 0.09954 | -0.021 | 6.267
10 | 0.65 | 0.10623 | -0.023 | 6.122
10.5 | 0.676 | 0.1087 | -0.023 | 6.22
11 | 0.703 | 0.11753 | -0.025 | 5.983
11.5 | 0.729 | 0.12198 | -0.025 | 5.975
12 | 0.755 | 0.12626 | -0.025 | 5.977
12.5 | 0.782 | 0.13633 | -0.027 | 5.735
13 | 0.808 | 0.13849 | -0.027 | 5.831
13.5 | 0.833 | 0.14564 | -0.027 | 5.721
14 | 0.861 | 0.15364 | -0.029 | 5.602
14.5 | 0.886 | 0.15462 | -0.029 | 5.73
15 | 0.911 | 0.15912 | -0.029 | 5.728
15.5 | 0.938 | 0.166 | -0.03 | 5.651
16 | 0.964 | 0.17344 | -0.031 | 5.56
16.5 | 0.99 | 0.17802 | -0.031 | 5.559
17 | 1.015 | 0.18183 | -0.031 | 5.581
17.5 | 1.044 | 0.19165 | -0.032 | 5.445
18 | 1.067 | 0.23162 | -0.032 | 4.608
18.5 | 1.092 | 0.19737 | -0.032 | 5.533
19 | 1.117 | 0.2045 | -0.032 | 5.463
19.5 | 1.145 | 0.20821 | -0.033 | 5.498
20 | 1.169 | 0.21371 | -0.033 | 5.471

## 40. Re 750k Mach 0.50 (2)
BIGFOIL.COM POLAR EXPORT
HM51
HM51 |  |  |  | Cl Max: | 1.2367 | at alpha= | 8 | deg
XFOIL ncrit=9 |  |  |  | L/D Max: | 93.4493 | at alpha= | 5 | deg
Re: | 750000 |  |  | Cd Min: | 0.28114 | at alpha= | -20 | deg
Mach: | 0.5 |  |  | Cl=0 at alpha= | -2.118 | deg
|  |  |  | @ Cl=0.1, Cd= | 0.0073602
|  |  |  | @ Cl=0.4, Cd= | 0.0061
|  |  |  | @ Cl=0.6, Cd= | 0.0071888
alpha (deg) | Cl | Cd | Cm | Cl/Cd
-20 | -0.8698 | 0.28114 | 0.0852 | -3.0938
-19.5 | -0.8482 | 0.27332 | 0.0804 | -3.1033
-19 | -0.8263 | 0.26534 | 0.0757 | -3.1141
-18.5 | -0.8045 | 0.25732 | 0.0711 | -3.1265
-18 | -0.7826 | 0.2492 | 0.0665 | -3.1404
-17.5 | -0.7607 | 0.24106 | 0.062 | -3.1556
-17 | -0.7386 | 0.23288 | 0.0575 | -3.1716
-16.5 | -0.7168 | 0.22461 | 0.0526 | -3.1913
-16 | -0.6961 | 0.21669 | 0.0481 | -3.2124
-15.5 | -0.6767 | 0.20852 | 0.0432 | -3.2453
-15 | -0.6561 | 0.19995 | 0.0401 | -3.2813
-14.5 | -0.6363 | 0.19234 | 0.0371 | -3.3082
-14 | -0.6168 | 0.18473 | 0.0336 | -3.3389
-13.5 | -0.598 | 0.17685 | 0.03 | -3.3814
-13 | -0.5796 | 0.16879 | 0.0255 | -3.4339
-12.5 | -0.5648 | 0.16091 | 0.021 | -3.51
-12 | -0.5496 | 0.153 | 0.0174 | -3.5922
-11.5 | -0.5334 | 0.14456 | 0.0158 | -3.6898
-11 | -0.5183 | 0.13716 | 0.0134 | -3.7788
-10.5 | -0.5041 | 0.12989 | 0.011 | -3.881
-10 | -0.4908 | 0.12257 | 0.0084 | -4.0042
-9.5 | -0.4785 | 0.11514 | 0.0056 | -4.1558
-9 | -0.4672 | 0.1075 | 0.0026 | -4.346
-8.5 | -0.4577 | 0.09954 | -0.0023 | -4.5982
-8 | -0.4482 | 0.09174 | -0.0056 | -4.8855
-7.5 | -0.4463 | 0.08323 | -0.0087 | -5.3622
-7 | -0.4399 | 0.07642 | -0.011 | -5.7563
-6.5 | -0.4372 | 0.0699 | -0.0131 | -6.2546
-6 | -0.4361 | 0.0633 | -0.0166 | -6.8894
-5.5 | -0.4254 | 0.05418 | -0.025 | -7.8516
-5 | -0.4109 | 0.04189 | -0.0336 | -9.809
-4.5 | -0.383 | 0.0309 | -0.0376 | -12.3948
-4 | -0.3125 | 0.0189 | -0.0458 | -16.5344
-3.5 | -0.2259 | 0.01233 | -0.0498 | -18.3212
-3 | -0.1353 | 0.00948 | -0.053 | -14.2722
-2.5 | -0.045 | 0.00825 | -0.0559 | -5.4545
-2 | 0.0139 | 0.00789 | -0.0531 | 1.7617
-1.5 | 0.0749 | 0.00747 | -0.0515 | 10.0268
-1 | 0.1366 | 0.0072 | -0.0502 | 18.9722
-0.5 | 0.1975 | 0.00672 | -0.049 | 29.3899
0 | 0.2526 | 0.00602 | -0.0463 | 41.9601
0.5 | 0.3232 | 0.00584 | -0.0461 | 55.3425
1 | 0.4 | 0.0061 | -0.0479 | 65.5738
1.5 | 0.4628 | 0.00638 | -0.0467 | 72.5392
2 | 0.526 | 0.00672 | -0.0455 | 78.2738
2.5 | 0.5895 | 0.00712 | -0.0443 | 82.7949
3 | 0.6536 | 0.00754 | -0.0431 | 86.6844
3.5 | 0.7179 | 0.00802 | -0.0417 | 89.5137
4 | 0.7826 | 0.00855 | -0.0402 | 91.5322
4.5 | 0.8477 | 0.00912 | -0.0385 | 92.9496
5 | 0.913 | 0.00977 | -0.0365 | 93.4493
5.5 | 0.9782 | 0.01053 | -0.0343 | 92.8965
6 | 1.0424 | 0.01151 | -0.0317 | 90.5647
6.5 | 1.1053 | 0.01276 | -0.0286 | 86.6223
7 | 1.1593 | 0.01511 | -0.0241 | 76.724
7.5 | 1.208 | 0.01792 | -0.0187 | 67.4107
8 | 1.2367 | 0.02206 | -0.012 | 56.0607
8.5 | 1.2331 | 0.02741 | -0.0044 | 44.9872
9 | 1.202 | 0.03478 | -0.002 | 34.5601
9.5 | 1.1714 | 0.04686 | -0.0104 | 24.9979
10 | 1.1375 | 0.05995 | -0.0189 | 18.9741
10.5 | 1.1035 | 0.07325 | -0.027 | 15.0648
11 | 1.0696 | 0.08708 | -0.0354 | 12.283
11.5 | 1.0396 | 0.10117 | -0.044 | 10.2758
12 | 1.0121 | 0.11622 | -0.0532 | 8.7085
12.5 | 0.9885 | 0.13176 | -0.0626 | 7.5023
13 | 0.9702 | 0.14761 | -0.0719 | 6.5727

## 41. Re 1M Mach 0.00 (1)
BIGFOIL.COM POLAR EXPORT
HM51
HM51 |  |  |  | Cl Max: | 1.048 | at alpha= | 8.5 | deg
JavaFoil+Calcfoil stall+Eppler ext transition |  |  |  | L/D Max: | 92.071 | at alpha= | 6.5 | deg
Re: | 1000000 |  |  | Cd Min: | 0.00539 | at alpha= | 0.5 | deg
Mach: | 0 |  |  | Cl=0 at alpha= | -2.25 | deg
|  |  |  | @ Cl=0.1, Cd= | 0.0054364
|  |  |  | @ Cl=0.4, Cd= | 0.0055197
|  |  |  | @ Cl=0.6, Cd= | 0.0082253
alpha (deg) | Cl | Cd | Cm | Cl/Cd
-15 | -0.295 | 0.12434 | -0.019 | -2.372
-14.5 | -0.313 | 0.11587 | -0.02 | -2.697
-14 | -0.33 | 0.10825 | -0.018 | -3.05
-13.5 | -0.348 | 0.10371 | -0.018 | -3.358
-13 | -0.366 | 0.10149 | -0.017 | -3.609
-12.5 | -0.384 | 0.09502 | -0.018 | -4.042
-12 | -0.401 | 0.08823 | -0.017 | -4.544
-11.5 | -0.416 | 0.08341 | -0.017 | -4.991
-11 | -0.43 | 0.07785 | -0.017 | -5.518
-10.5 | -0.44 | 0.07289 | -0.017 | -6.039
-10 | -0.443 | 0.06803 | -0.016 | -6.513
-9.5 | -0.44 | 0.06381 | -0.016 | -6.9
-9 | -0.434 | 0.05968 | -0.016 | -7.271
-8.5 | -0.424 | 0.05583 | -0.016 | -7.588
-8 | -0.409 | 0.0524 | -0.016 | -7.809
-7.5 | -0.39 | 0.04978 | -0.016 | -7.844
-7 | -0.368 | 0.04671 | -0.017 | -7.875
-6.5 | -0.341 | 0.04391 | -0.017 | -7.764
-6 | -0.31 | 0.04124 | -0.017 | -7.525
-5.5 | -0.276 | 0.03883 | -0.019 | -7.12
-5 | -0.298 | 0.00817 | -0.046 | -36.447
-4.5 | -0.248 | 0.00795 | -0.046 | -31.255
-4 | -0.196 | 0.00767 | -0.046 | -25.56
-3.5 | -0.142 | 0.00745 | -0.046 | -19.033
-3 | -0.086 | 0.00725 | -0.046 | -11.833
-2.5 | -0.029 | 0.00717 | -0.046 | -4.007
-2 | 0.029 | 0.00717 | -0.046 | 4.054
-1.5 | 0.087 | 0.00541 | -0.046 | 16.127
-1 | 0.146 | 0.00553 | -0.046 | 26.341
-0.5 | 0.204 | 0.00559 | -0.046 | 36.488
0 | 0.262 | 0.00564 | -0.046 | 46.513
0.5 | 0.32 | 0.00539 | -0.046 | 59.415
1 | 0.378 | 0.00544 | -0.046 | 69.586
1.5 | 0.436 | 0.00565 | -0.046 | 77.181
2 | 0.494 | 0.00592 | -0.046 | 83.501
2.5 | 0.552 | 0.00804 | -0.046 | 68.582
3 | 0.609 | 0.00826 | -0.046 | 73.691
3.5 | 0.666 | 0.00851 | -0.046 | 78.244
4 | 0.722 | 0.00877 | -0.046 | 82.392
4.5 | 0.622 | 0.03229 | -0.015 | 19.263
5 | 0.664 | 0.03391 | -0.014 | 19.591
5.5 | 0.705 | 0.0357 | -0.014 | 19.749
6 | 0.743 | 0.03771 | -0.015 | 19.713
6.5 | 0.968 | 0.01051 | -0.046 | 92.071
7 | 1.001 | 0.01102 | -0.046 | 90.798
7.5 | 0.822 | 0.04517 | -0.015 | 18.187
8 | 1.043 | 0.01204 | -0.046 | 86.634
8.5 | 1.048 | 0.01158 | -0.046 | 90.504
9 | 1.045 | 0.01217 | -0.046 | 85.828
9.5 | 1.031 | 0.01597 | -0.046 | 64.604
10 | 1.007 | 0.01708 | -0.046 | 58.992
10.5 | 0.966 | 0.0189 | -0.045 | 51.096
11 | 0.904 | 0.02355 | -0.043 | 38.374
11.5 | 0.852 | 0.02826 | -0.042 | 30.142
12 | 0.786 | 0.03921 | -0.04 | 20.052
12.5 | 0.739 | 0.04396 | -0.039 | 16.814
13 | 0.687 | 0.05281 | -0.038 | 13.004
13.5 | 0.637 | 0.06207 | -0.037 | 10.265

## 42. Re 1M Mach 0.00 (2)
BIGFOIL.COM POLAR EXPORT
HM51
HM51 |  |  |  | Cl Max: | 1.3832 | at alpha= | 12.5 | deg
XFOIL ncrit=9 |  |  |  | L/D Max: | 100.17 | at alpha= | 5.5 | deg
Re: | 1000000 |  |  | Cd Min: | 0.25217 | at alpha= | -20 | deg
Mach: | 0 |  |  | Cl=0 at alpha= | -2.178 | deg
|  |  |  | @ Cl=0.1, Cd= | 0.0061895
|  |  |  | @ Cl=0.4, Cd= | 0.005402
|  |  |  | @ Cl=0.6, Cd= | 0.006495
alpha (deg) | Cl | Cd | Cm | Cl/Cd
-20 | -0.7736 | 0.25217 | 0.0671 | -3.0678
-19.5 | -0.7561 | 0.24546 | 0.0633 | -3.0803
-19 | -0.7393 | 0.2389 | 0.0594 | -3.0946
-18.5 | -0.723 | 0.23226 | 0.0556 | -3.1129
-18 | -0.7069 | 0.22551 | 0.0518 | -3.1347
-17.5 | -0.6914 | 0.21869 | 0.0481 | -3.1616
-17 | -0.676 | 0.21184 | 0.0446 | -3.1911
-16.5 | -0.661 | 0.20463 | 0.041 | -3.2302
-16 | -0.6463 | 0.19775 | 0.0378 | -3.2683
-15.5 | -0.633 | 0.1909 | 0.0357 | -3.3159
-15 | -0.6191 | 0.18421 | 0.0328 | -3.3608
-14.5 | -0.6053 | 0.17758 | 0.03 | -3.4086
-14 | -0.5924 | 0.17051 | 0.0272 | -3.4743
-13.5 | -0.5814 | 0.16217 | 0.0231 | -3.5851
-13 | -0.5705 | 0.15481 | 0.0202 | -3.6852
-12.5 | -0.5608 | 0.1472 | 0.0175 | -3.8098
-12 | -0.5562 | 0.13821 | 0.0146 | -4.0243
-11.5 | -0.546 | 0.13157 | 0.0129 | -4.1499
-11 | -0.536 | 0.12495 | 0.0107 | -4.2897
-10.5 | -0.527 | 0.11811 | 0.0084 | -4.4619
-10 | -0.519 | 0.11096 | 0.0056 | -4.6774
-9.5 | -0.5123 | 0.10361 | 0.0027 | -4.9445
-9 | -0.5071 | 0.09596 | -0.0006 | -5.2845
-8.5 | -0.504 | 0.08799 | -0.0044 | -5.7279
-8 | -0.5047 | 0.07871 | -0.0097 | -6.4121
-7.5 | -0.507 | 0.06895 | -0.0178 | -7.3532
-7 | -0.5401 | 0.03297 | -0.0392 | -16.3816
-6.5 | -0.5226 | 0.01867 | -0.0381 | -27.9914
-6 | -0.4792 | 0.01565 | -0.0364 | -30.6198
-5.5 | -0.433 | 0.01336 | -0.0347 | -32.4102
-5 | -0.385 | 0.01194 | -0.0331 | -32.2446
-4.5 | -0.333 | 0.01059 | -0.0321 | -31.4448
-4 | -0.2592 | 0.00886 | -0.036 | -29.2551
-3.5 | -0.1861 | 0.0081 | -0.0395 | -22.9753
-3 | -0.1126 | 0.0073 | -0.043 | -15.4247
-2.5 | -0.0322 | 0.00654 | -0.0481 | -4.9235
-2 | 0.0178 | 0.00653 | -0.0464 | 2.7259
-1.5 | 0.0692 | 0.00635 | -0.0453 | 10.8976
-1 | 0.121 | 0.00608 | -0.0445 | 19.9013
-0.5 | 0.1711 | 0.00546 | -0.0434 | 31.337
0 | 0.2192 | 0.0051 | -0.0414 | 42.9804
0.5 | 0.2822 | 0.00497 | -0.0423 | 56.7807
1 | 0.3464 | 0.00519 | -0.044 | 66.7437
1.5 | 0.3996 | 0.0054 | -0.0433 | 74
2.5 | 0.5067 | 0.00593 | -0.042 | 85.4469
3 | 0.5602 | 0.00625 | -0.0413 | 89.632
3.5 | 0.6138 | 0.00658 | -0.0408 | 93.2827
4 | 0.6673 | 0.00695 | -0.0402 | 96.0144
4.5 | 0.7206 | 0.00734 | -0.0396 | 98.1744
5 | 0.7738 | 0.00776 | -0.0391 | 99.7165
5.5 | 0.8264 | 0.00825 | -0.0385 | 100.1697
6 | 0.8783 | 0.00885 | -0.0378 | 99.2429
6.5 | 0.9301 | 0.00946 | -0.0372 | 98.3192
7 | 0.981 | 0.01018 | -0.0364 | 96.3654
7.5 | 1.0303 | 0.01113 | -0.0355 | 92.5696
8 | 1.0762 | 0.01262 | -0.0341 | 85.2773
8.5 | 1.1249 | 0.01361 | -0.033 | 82.6525
9 | 1.1711 | 0.01493 | -0.0315 | 78.4394
9.5 | 1.2167 | 0.01621 | -0.0301 | 75.0586
10 | 1.2598 | 0.01772 | -0.0284 | 71.0948
10.5 | 1.2993 | 0.01953 | -0.0265 | 66.5284
11 | 1.3226 | 0.02298 | -0.0227 | 57.5544
11.5 | 1.3531 | 0.02518 | -0.02 | 53.7371
12 | 1.3779 | 0.02753 | -0.0168 | 50.0509
12.5 | 1.3832 | 0.03044 | -0.0113 | 45.4402
13 | 1.3756 | 0.03423 | -0.0065 | 40.187
13.5 | 1.3634 | 0.04015 | -0.0063 | 33.9577
14 | 1.3435 | 0.04937 | -0.0103 | 27.2129
14.5 | 1.3185 | 0.06083 | -0.0166 | 21.6752
15 | 1.2986 | 0.07227 | -0.0233 | 17.9687
15.5 | 1.2549 | 0.08828 | -0.032 | 14.215
16 | 1.2176 | 0.10455 | -0.0413 | 11.6461
16.5 | 1.183 | 0.12168 | -0.0512 | 9.7222
17 | 1.1426 | 0.1415 | -0.0628 | 8.0749
17.5 | 1.1072 | 0.1617 | -0.0747 | 6.8472

## 43. Re 1M Mach 0.10 (1)
BIGFOIL.COM POLAR EXPORT
HM51
HM51 |  |  |  | Cl Max: | 1.044 | at alpha= | 8.5 | deg
JavaFoil+Calcfoil stall+Eppler ext transition |  |  |  | L/D Max: | 91.903 | at alpha= | 6.5 | deg
Re: | 1000000 |  |  | Cd Min: | 0.00542 | at alpha= | 0.5 | deg
Mach: | 0.1 |  |  | Cl=0 at alpha= | -2.25 | deg
|  |  |  | @ Cl=0.1, Cd= | 0.0062855
|  |  |  | @ Cl=0.4, Cd= | 0.0055259
|  |  |  | @ Cl=0.6, Cd= | 0.06628
alpha (deg) | Cl | Cd | Cm | Cl/Cd
-15 | -0.253 | 0.12382 | -0.02 | -2.047
-14.5 | -0.273 | 0.11721 | -0.02 | -2.325
-14 | -0.292 | 0.11028 | -0.02 | -2.652
-13.5 | -0.313 | 0.10521 | -0.019 | -2.974
-13 | -0.333 | 0.09768 | -0.018 | -3.411
-12.5 | -0.354 | 0.09544 | -0.018 | -3.707
-12 | -0.374 | 0.09051 | -0.017 | -4.128
-11.5 | -0.392 | 0.08368 | -0.017 | -4.688
-11 | -0.409 | 0.07814 | -0.017 | -5.235
-10.5 | -0.423 | 0.07329 | -0.017 | -5.773
-10 | -0.429 | 0.06899 | -0.017 | -6.217
-9.5 | -0.429 | 0.06428 | -0.017 | -6.673
-9 | -0.425 | 0.06018 | -0.017 | -7.063
-8.5 | -0.417 | 0.05617 | -0.016 | -7.422
-8 | -0.404 | 0.05251 | -0.016 | -7.703
-7.5 | -0.387 | 0.05002 | -0.016 | -7.744
-7 | -0.366 | 0.04679 | -0.017 | -7.821
-6.5 | -0.34 | 0.04415 | -0.017 | -7.704
-6 | -0.31 | 0.04142 | -0.017 | -7.489
-5.5 | -0.277 | 0.03893 | -0.019 | -7.109
-5 | -0.299 | 0.00817 | -0.046 | -36.543
-4.5 | -0.249 | 0.00796 | -0.046 | -31.293
-4 | -0.197 | 0.00772 | -0.046 | -25.517
-3.5 | -0.142 | 0.00745 | -0.046 | -19.1
-3 | -0.086 | 0.00726 | -0.046 | -11.878
-2.5 | -0.029 | 0.00718 | -0.046 | -4.023
-2 | 0.029 | 0.00718 | -0.046 | 4.07
-1.5 | 0.088 | 0.00648 | -0.046 | 13.525
-1 | 0.146 | 0.00554 | -0.046 | 26.411
-0.5 | 0.205 | 0.00559 | -0.046 | 36.641
0 | 0.264 | 0.00565 | -0.046 | 46.675
0.5 | 0.322 | 0.00542 | -0.046 | 59.44
1 | 0.38 | 0.00545 | -0.046 | 69.766
1.5 | 0.438 | 0.00567 | -0.046 | 77.355
2 | 0.497 | 0.00594 | -0.046 | 83.623
2.5 | 0.554 | 0.00806 | -0.046 | 68.759
3 | 0.612 | 0.00829 | -0.046 | 73.863
3.5 | 0.669 | 0.00854 | -0.046 | 78.403
4 | 0.726 | 0.0088 | -0.046 | 82.475
4.5 | 0.625 | 0.0323 | -0.015 | 19.348
5 | 0.667 | 0.03391 | -0.014 | 19.685
5.5 | 0.708 | 0.03571 | -0.015 | 19.834
6 | 0.746 | 0.03771 | -0.015 | 19.792
6.5 | 0.971 | 0.01057 | -0.046 | 91.903
7 | 0.803 | 0.04257 | -0.015 | 18.874
7.5 | 0.823 | 0.0452 | -0.015 | 18.197
8 | 1.042 | 0.01215 | -0.046 | 85.741
8.5 | 1.044 | 0.01169 | -0.046 | 89.275
9 | 1.037 | 0.01522 | -0.046 | 68.17
9.5 | 1.019 | 0.01619 | -0.046 | 62.959
10 | 0.989 | 0.01738 | -0.046 | 56.904
10.5 | 0.939 | 0.01963 | -0.045 | 47.831
11 | 0.874 | 0.02446 | -0.043 | 35.75
11.5 | 0.815 | 0.03021 | -0.042 | 26.968
12 | 0.746 | 0.04169 | -0.04 | 17.886
12.5 | 0.694 | 0.04666 | -0.039 | 14.879
13 | 0.637 | 0.05635 | -0.038 | 11.313
13.5 | 0.584 | 0.06628 | -0.036 | 8.815

## 44. Re 1M Mach 0.10 (2)
BIGFOIL.COM POLAR EXPORT
HM51
HM51 |  |  |  | Cl Max: | 1.3712 | at alpha= | 12 | deg
XFOIL ncrit=9 |  |  |  | L/D Max: | 100.157 | at alpha= | 5.5 | deg
Re: | 1000000 |  |  | Cd Min: | 0.15379 | at alpha= | 17 | deg
Mach: | 0.1 |  |  | Cl=0 at alpha= | -99 | deg
|  |  |  | @ Cl=0.1, Cd= | 0.00499
|  |  |  | @ Cl=0.4, Cd= | 0.005413
|  |  |  | @ Cl=0.6, Cd= | 0.0065015
alpha (deg) | Cl | Cd | Cm | Cl/Cd
0.5 | 0.2824 | 0.00499 | -0.0422 | 56.5932
1 | 0.3483 | 0.0052 | -0.0442 | 66.9808
1.5 | 0.4017 | 0.00542 | -0.0434 | 74.1144
2 | 0.4555 | 0.00568 | -0.0427 | 80.1937
2.5 | 0.5094 | 0.00595 | -0.0421 | 85.6134
3 | 0.5633 | 0.00627 | -0.0414 | 89.8405
3.5 | 0.6172 | 0.00661 | -0.0408 | 93.3737
4 | 0.671 | 0.00699 | -0.0403 | 95.9943
4.5 | 0.7248 | 0.00738 | -0.0397 | 98.2114
5 | 0.7783 | 0.0078 | -0.0391 | 99.7821
5.5 | 0.8313 | 0.0083 | -0.0384 | 100.1566
6 | 0.8837 | 0.00891 | -0.0377 | 99.1807
6.5 | 0.9358 | 0.00952 | -0.037 | 98.2983
7 | 0.9869 | 0.01028 | -0.0362 | 96.0019
7.5 | 1.0366 | 0.01125 | -0.0352 | 92.1422
8 | 1.0829 | 0.01276 | -0.0337 | 84.8668
8.5 | 1.1317 | 0.01381 | -0.0324 | 81.9479
9 | 1.1781 | 0.01518 | -0.0309 | 77.6087
9.5 | 1.2235 | 0.01656 | -0.0293 | 73.8829
10 | 1.266 | 0.01819 | -0.0274 | 69.5987
10.5 | 1.304 | 0.02019 | -0.0251 | 64.5864
11 | 1.3227 | 0.02408 | -0.0209 | 54.9294
11.5 | 1.3533 | 0.02617 | -0.018 | 51.7119
12 | 1.3712 | 0.02889 | -0.014 | 47.4628
12.5 | 1.3658 | 0.03224 | -0.0078 | 42.3635
13 | 1.3532 | 0.0373 | -0.0053 | 36.2788
13.5 | 1.3383 | 0.04503 | -0.0079 | 29.7202
14 | 1.3138 | 0.05605 | -0.0138 | 23.4398
14.5 | 1.2838 | 0.06887 | -0.021 | 18.6409
15 | 1.2595 | 0.08151 | -0.0283 | 15.4521
15.5 | 1.2159 | 0.0983 | -0.0378 | 12.3693
16 | 1.1793 | 0.11541 | -0.0476 | 10.2184
16.5 | 1.1449 | 0.13335 | -0.0581 | 8.5857
17 | 1.1063 | 0.15379 | -0.0701 | 7.1936

## 45. Re 1M Mach 0.25 (1)
BIGFOIL.COM POLAR EXPORT
HM51
HM51 |  |  |  | Cl Max: | 1.028 | at alpha= | 7.5 | deg
JavaFoil+Calcfoil stall+Eppler ext transition |  |  |  | L/D Max: | 90.914 | at alpha= | 6 | deg
Re: | 1000000 |  |  | Cd Min: | 0.00551 | at alpha= | 0.5 | deg
Mach: | 0.25 |  |  | Cl=0 at alpha= | -2.25 | deg
|  |  |  | @ Cl=0.1, Cd= | 0.0066
|  |  |  | @ Cl=0.4, Cd= | 0.06876
|  |  |  | @ Cl=0.6, Cd= | 0.06876
alpha (deg) | Cl | Cd | Cm | Cl/Cd
-13 | -0.061 | 0.1004 | -0.02 | -0.607
-12.5 | -0.058 | 0.09435 | -0.02 | -0.616
-12 | -0.055 | 0.09039 | -0.019 | -0.612
-11.5 | -0.156 | 0.08563 | -0.019 | -1.817
-11 | -0.216 | 0.08518 | -0.018 | -2.53
-10.5 | -0.266 | 0.07927 | -0.018 | -3.354
-10 | -0.301 | 0.07337 | -0.018 | -4.109
-9.5 | -0.327 | 0.06735 | -0.018 | -4.856
-9 | -0.346 | 0.06252 | -0.017 | -5.534
-8.5 | -0.358 | 0.05839 | -0.017 | -6.131
-8 | -0.362 | 0.05404 | -0.017 | -6.704
-7.5 | -0.359 | 0.05134 | -0.017 | -6.993
-7 | -0.348 | 0.04796 | -0.017 | -7.265
-6.5 | -0.331 | 0.045 | -0.017 | -7.347
-6 | -0.306 | 0.04203 | -0.017 | -7.291
-5.5 | -0.277 | 0.03953 | -0.018 | -6.996
-5 | -0.242 | 0.03678 | -0.021 | -6.589
-4.5 | -0.253 | 0.00803 | -0.047 | -31.498
-4 | -0.201 | 0.00777 | -0.047 | -25.832
-3.5 | -0.146 | 0.00753 | -0.047 | -19.344
-3 | -0.088 | 0.00733 | -0.047 | -12.058
-2.5 | -0.03 | 0.00715 | -0.047 | -4.142
-2 | 0.03 | 0.00734 | -0.047 | 4.087
-1.5 | 0.09 | 0.00679 | -0.047 | 13.276
-1 | 0.15 | 0.00565 | -0.047 | 26.64
-0.5 | 0.211 | 0.00564 | -0.047 | 37.324
0 | 0.271 | 0.0057 | -0.047 | 47.554
0.5 | 0.331 | 0.00551 | -0.047 | 60.025
1 | 0.391 | 0.00553 | -0.047 | 70.635
1.5 | 0.451 | 0.00575 | -0.047 | 78.296
2 | 0.51 | 0.00605 | -0.047 | 84.395
2.5 | 0.57 | 0.00817 | -0.047 | 69.687
3 | 0.629 | 0.00843 | -0.047 | 74.571
3.5 | 0.688 | 0.00869 | -0.047 | 79.163
4 | 0.746 | 0.00897 | -0.047 | 83.124
4.5 | 0.642 | 0.03233 | -0.015 | 19.844
5 | 0.684 | 0.03397 | -0.015 | 20.151
5.5 | 0.725 | 0.0358 | -0.015 | 20.263
6 | 0.953 | 0.01048 | -0.047 | 90.914
6.5 | 0.989 | 0.01095 | -0.047 | 90.316
7 | 1.015 | 0.01153 | -0.047 | 87.969
7.5 | 1.028 | 0.01212 | -0.047 | 84.814
8 | 1.025 | 0.01176 | -0.047 | 87.162
8.5 | 1.006 | 0.0153 | -0.047 | 65.768
9 | 0.969 | 0.0164 | -0.047 | 59.1
9.5 | 0.91 | 0.01783 | -0.047 | 51.035
10 | 0.81 | 0.02251 | -0.045 | 36.006
10.5 | 0.714 | 0.02886 | -0.043 | 24.758
11 | 0.616 | 0.03485 | -0.042 | 17.66
11.5 | 0.51 | 0.04406 | -0.04 | 11.566
12 | 0.401 | 0.05573 | -0.038 | 7.196
12.5 | 0.289 | 0.06876 | -0.036 | 4.203

## 46. Re 1M Mach 0.25 (2)
BIGFOIL.COM POLAR EXPORT
HM51
HM51 |  |  |  | Cl Max: | 1.3132 | at alpha= | 11 | deg
XFOIL ncrit=9 |  |  |  | L/D Max: | 100.304 | at alpha= | 5.5 | deg
Re: | 1000000 |  |  | Cd Min: | 0.16151 | at alpha= | 16 | deg
Mach: | 0.25 |  |  | Cl=0 at alpha= | -2.1636 | deg
|  |  |  | @ Cl=0.1, Cd= | 0.0064126
|  |  |  | @ Cl=0.4, Cd= | 0.0054546
|  |  |  | @ Cl=0.6, Cd= | 0.0065375
alpha (deg) | Cl | Cd | Cm | Cl/Cd
-6 | -0.4649 | 0.03652 | -0.0376 | -12.73
-5.5 | -0.4471 | 0.01898 | -0.0378 | -23.5564
-5 | -0.4023 | 0.01426 | -0.0356 | -28.2118
-4.5 | -0.3423 | 0.01194 | -0.0357 | -28.6683
-4 | -0.2665 | 0.00951 | -0.039 | -28.0231
-3.5 | -0.1883 | 0.00838 | -0.0428 | -22.4702
-3 | -0.1141 | 0.00745 | -0.0457 | -15.3154
-2.5 | -0.0333 | 0.00686 | -0.0497 | -4.8542
-2 | 0.0162 | 0.00679 | -0.0475 | 2.3859
-1.5 | 0.0702 | 0.00655 | -0.0465 | 10.7176
-1 | 0.1244 | 0.0063 | -0.0457 | 19.746
-0.5 | 0.1773 | 0.00575 | -0.0447 | 30.8348
0 | 0.2276 | 0.00529 | -0.0428 | 43.0246
0.5 | 0.283 | 0.00508 | -0.0415 | 55.7087
1 | 0.3581 | 0.00528 | -0.045 | 67.822
1.5 | 0.4133 | 0.00551 | -0.0442 | 75.0091
2 | 0.4688 | 0.00578 | -0.0434 | 81.1073
2.5 | 0.5245 | 0.00608 | -0.0427 | 86.2664
3 | 0.5802 | 0.00641 | -0.042 | 90.5148
3.5 | 0.6361 | 0.00677 | -0.0413 | 93.9586
4 | 0.6919 | 0.00716 | -0.0405 | 96.6341
4.5 | 0.7477 | 0.00757 | -0.0398 | 98.7715
5 | 0.8034 | 0.00803 | -0.039 | 100.0498
5.5 | 0.8586 | 0.00856 | -0.0381 | 100.3037
6 | 0.913 | 0.00923 | -0.0372 | 98.9166
6.5 | 0.9674 | 0.00992 | -0.0361 | 97.5202
7 | 1.02 | 0.01086 | -0.0349 | 93.9227
7.5 | 1.0692 | 0.01232 | -0.0331 | 86.7857
8 | 1.1201 | 0.01356 | -0.0313 | 82.6032
8.5 | 1.1674 | 0.01527 | -0.0291 | 76.4506
9 | 1.2146 | 0.01684 | -0.0269 | 72.1259
9.5 | 1.2566 | 0.0189 | -0.0241 | 66.4868
10 | 1.2924 | 0.02141 | -0.0208 | 60.3643
10.5 | 1.3127 | 0.02504 | -0.0163 | 52.4241
11 | 1.3132 | 0.02931 | -0.0101 | 44.8038
11.5 | 1.3012 | 0.03358 | -0.0044 | 38.7493
12 | 1.2829 | 0.04075 | -0.0051 | 31.4822
12.5 | 1.2592 | 0.05156 | -0.0112 | 24.422
13 | 1.2306 | 0.06427 | -0.0188 | 19.1473
13.5 | 1.1985 | 0.07815 | -0.0269 | 15.3359
14 | 1.1625 | 0.0933 | -0.0357 | 12.4598
14.5 | 1.1293 | 0.10924 | -0.0449 | 10.3378
15 | 1.1026 | 0.12509 | -0.0541 | 8.8145
15.5 | 1.0716 | 0.1429 | -0.0645 | 7.499
16 | 1.0431 | 0.16151 | -0.0753 | 6.4584

## 47. Re 1M Mach 0.50 (1)
BIGFOIL.COM POLAR EXPORT
HM51
HM51 |  |  |  | Cl Max: | 1.169 | at alpha= | 20 | deg
JavaFoil+Calcfoil stall+Eppler ext transition |  |  |  | L/D Max: | 86.733 | at alpha= | 5 | deg
Re: | 1000000 |  |  | Cd Min: | 0.0059 | at alpha= | 1 | deg
Mach: | 0.5 |  |  | Cl=0 at alpha= | -2.25 | deg
|  |  |  | @ Cl=0.1, Cd= | 0.0073982
|  |  |  | @ Cl=0.4, Cd= | 0.0060215
|  |  |  | @ Cl=0.6, Cd= | 0.00753
alpha (deg) | Cl | Cd | Cm | Cl/Cd
-20 | -0.957 | 0.19915 | -0.03 | -4.804
-19.5 | -0.931 | 0.19445 | -0.03 | -4.787
-19 | -0.904 | 0.18852 | -0.03 | -4.795
-18.5 | -0.876 | 0.18068 | -0.029 | -4.849
-18 | -0.85 | 0.17533 | -0.029 | -4.846
-17.5 | -0.823 | 0.1704 | -0.029 | -4.832
-17 | -0.797 | 0.16597 | -0.029 | -4.802
-16.5 | -0.771 | 0.16061 | -0.029 | -4.8
-16 | -0.742 | 0.15443 | -0.027 | -4.806
-15.5 | -0.715 | 0.14889 | -0.027 | -4.805
-15 | -0.689 | 0.14457 | -0.027 | -4.764
-14.5 | -0.662 | 0.13837 | -0.027 | -4.786
-14 | -0.636 | 0.13452 | -0.027 | -4.725
-13.5 | -0.607 | 0.12843 | -0.025 | -4.73
-13 | -0.581 | 0.12412 | -0.025 | -4.678
-12.5 | -0.554 | 0.12077 | -0.025 | -4.587
-12 | -0.527 | 0.11714 | -0.025 | -4.5
-11.5 | -0.5 | 0.11506 | -0.025 | -4.348
-11 | -0.473 | 0.10684 | -0.024 | -4.423
-10.5 | -0.446 | 0.10255 | -0.024 | -4.347
-10 | -0.419 | 0.09771 | -0.024 | -4.286
-9.5 | -0.392 | 0.09583 | -0.024 | -4.09
-9 | -0.365 | 0.07223 | -0.023 | -5.048
-8.5 | -0.338 | 0.06334 | -0.023 | -5.331
-8 | -0.311 | 0.05652 | -0.023 | -5.499
-7.5 | -0.283 | 0.06271 | -0.021 | -4.52
-7 | -0.256 | 0.05282 | -0.021 | -4.855
-6.5 | -0.229 | 0.04755 | -0.021 | -4.826
-6 | -0.202 | 0.05169 | -0.02 | -3.915
-5.5 | -0.175 | 0.04495 | -0.02 | -3.9
-5 | -0.148 | 0.04037 | -0.019 | -3.673
-4.5 | -0.18 | 0.03715 | -0.018 | -4.849
-4 | -0.165 | 0.03461 | -0.02 | -4.781
-3.5 | -0.157 | 0.00789 | -0.053 | -19.837
-3 | -0.097 | 0.00761 | -0.053 | -12.738
-2.5 | -0.033 | 0.00761 | -0.053 | -4.315
-2 | 0.033 | 0.00795 | -0.053 | 4.2
-1.5 | 0.101 | 0.00739 | -0.053 | 13.611
-1 | 0.168 | 0.00695 | -0.053 | 24.18
-0.5 | 0.235 | 0.00592 | -0.053 | 39.793
0 | 0.303 | 0.00595 | -0.053 | 50.899
0.5 | 0.37 | 0.00612 | -0.053 | 60.411
1 | 0.437 | 0.0059 | -0.053 | 73.984
1.5 | 0.503 | 0.00618 | -0.053 | 81.469
2 | 0.57 | 0.00658 | -0.053 | 86.578
2.5 | 0.636 | 0.00867 | -0.053 | 73.338
3 | 0.702 | 0.00905 | -0.053 | 77.569
3.5 | 0.767 | 0.00939 | -0.053 | 81.663
4 | 0.665 | 0.03097 | -0.017 | 21.471
4.5 | 0.889 | 0.01029 | -0.053 | 86.444
5 | 0.943 | 0.01087 | -0.053 | 86.733
5.5 | 0.989 | 0.01151 | -0.053 | 85.893
6 | 1.017 | 0.01226 | -0.053 | 82.912
6.5 | 0.973 | 0.01208 | -0.053 | 80.562
7 | 0.612 | 0.01614 | -0.053 | 37.923
7.5 | 0.635 | 0.01829 | -0.052 | 34.726
8 | 0.633 | 0.02524 | -0.049 | 25.068
8.5 | 0.605 | 0.04958 | -0.04 | 12.201
9 | 0.597 | 0.07623 | -0.02 | 7.837
9.5 | 0.624 | 0.09406 | -0.022 | 6.633
10 | 0.65 | 0.09871 | -0.023 | 6.589
10.5 | 0.676 | 0.10174 | -0.023 | 6.646
11 | 0.703 | 0.11086 | -0.025 | 6.345
11.5 | 0.729 | 0.11431 | -0.025 | 6.377
12 | 0.755 | 0.11763 | -0.025 | 6.417
12.5 | 0.782 | 0.12619 | -0.027 | 6.197
13 | 0.808 | 0.12986 | -0.027 | 6.219
13.5 | 0.833 | 0.13631 | -0.027 | 6.114
14 | 0.861 | 0.13955 | -0.029 | 6.168
14.5 | 0.886 | 0.14419 | -0.029 | 6.145
15 | 0.912 | 0.1506 | -0.029 | 6.053
15.5 | 0.939 | 0.15711 | -0.03 | 5.974
16 | 0.964 | 0.16303 | -0.031 | 5.916
16.5 | 0.99 | 0.16757 | -0.031 | 5.906
17 | 1.015 | 0.17172 | -0.031 | 5.911
17.5 | 1.044 | 0.18015 | -0.032 | 5.795
18 | 1.067 | 0.21085 | -0.032 | 5.063
18.5 | 1.092 | 0.18639 | -0.032 | 5.86
19 | 1.118 | 0.19273 | -0.033 | 5.8
19.5 | 1.145 | 0.19837 | -0.033 | 5.771
20 | 1.169 | 0.20125 | -0.033 | 5.811

## 48. Re 1M Mach 0.50 (2)
BIGFOIL.COM POLAR EXPORT
HM51
HM51 |  |  |  | Cl Max: | 1.2545 | at alpha= | 8.5 | deg
XFOIL ncrit=9 |  |  |  | L/D Max: | 101.136 | at alpha= | 5 | deg
Re: | 1000000 |  |  | Cd Min: | 0.28093 | at alpha= | -20 | deg
Mach: | 0.5 |  |  | Cl=0 at alpha= | -2.0926 | deg
|  |  |  | @ Cl=0.1, Cd= | 0.0071029
|  |  |  | @ Cl=0.4, Cd= | 0.0056393
|  |  |  | @ Cl=0.6, Cd= | 0.006663
alpha (deg) | Cl | Cd | Cm | Cl/Cd
-20 | -0.8671 | 0.28093 | 0.0844 | -3.0865
-19.5 | -0.8451 | 0.27275 | 0.0793 | -3.0984
-19 | -0.8234 | 0.26462 | 0.0743 | -3.1116
-17.5 | -0.7589 | 0.2398 | 0.0607 | -3.1647
-17 | -0.738 | 0.23182 | 0.0569 | -3.1835
-16.5 | -0.7171 | 0.22414 | 0.0529 | -3.1993
-16 | -0.6962 | 0.21638 | 0.0488 | -3.2175
-15.5 | -0.6756 | 0.20852 | 0.0448 | -3.24
-15 | -0.6553 | 0.20063 | 0.0409 | -3.2662
-14.5 | -0.6347 | 0.19218 | 0.0368 | -3.3026
-14 | -0.6162 | 0.18384 | 0.0322 | -3.3518
-13.5 | -0.5993 | 0.17564 | 0.028 | -3.4121
-13 | -0.5815 | 0.16748 | 0.0258 | -3.4721
-12.5 | -0.5645 | 0.1601 | 0.023 | -3.5259
-12 | -0.5479 | 0.15291 | 0.0202 | -3.5832
-11.5 | -0.5324 | 0.14527 | 0.0172 | -3.6649
-11 | -0.518 | 0.1376 | 0.0143 | -3.7645
-10.5 | -0.5048 | 0.1294 | 0.0103 | -3.9011
-10 | -0.493 | 0.12164 | 0.007 | -4.0529
-9.5 | -0.4816 | 0.11385 | 0.004 | -4.2301
-9 | -0.4708 | 0.10603 | 0.0012 | -4.4403
-8.5 | -0.4605 | 0.09835 | -0.0017 | -4.6823
-8 | -0.4558 | 0.09056 | -0.0039 | -5.0331
-7.5 | -0.4458 | 0.08398 | -0.0061 | -5.3084
-7 | -0.4394 | 0.07681 | -0.0093 | -5.7206
-6.5 | -0.4381 | 0.06972 | -0.0123 | -6.2837
-6 | -0.4386 | 0.06154 | -0.018 | -7.1271
-5.5 | -0.4353 | 0.04999 | -0.0278 | -8.7077
-5 | -0.4173 | 0.03927 | -0.0346 | -10.6264
-4.5 | -0.3662 | 0.02557 | -0.044 | -14.3215
-4 | -0.2882 | 0.01491 | -0.0513 | -19.3293
-3.5 | -0.2056 | 0.01034 | -0.0537 | -19.8839
-3 | -0.108 | 0.00862 | -0.0579 | -12.529
-2.5 | -0.051 | 0.00804 | -0.0545 | -6.3433
-2 | 0.0116 | 0.00758 | -0.0525 | 1.5303
-1.5 | 0.0737 | 0.00722 | -0.0511 | 10.2078
-1 | 0.1366 | 0.00694 | -0.0501 | 19.683
-0.5 | 0.1998 | 0.00668 | -0.0492 | 29.9102
0 | 0.2589 | 0.00594 | -0.0477 | 43.5859
0.5 | 0.3154 | 0.00561 | -0.045 | 56.221
1 | 0.4019 | 0.00564 | -0.0485 | 71.2589
1.5 | 0.4646 | 0.00592 | -0.0473 | 78.4797
2 | 0.5279 | 0.00626 | -0.0461 | 84.3291
2.5 | 0.5919 | 0.00661 | -0.0449 | 89.5461
3 | 0.6561 | 0.00703 | -0.0437 | 93.3286
4 | 0.7861 | 0.00793 | -0.0409 | 99.1299
5 | 0.9173 | 0.00907 | -0.0374 | 101.1356
5.5 | 0.9828 | 0.00982 | -0.0352 | 100.0815
6 | 1.0475 | 0.01076 | -0.0325 | 97.3513
6.5 | 1.1096 | 0.0121 | -0.0293 | 91.7025
7 | 1.1669 | 0.01412 | -0.025 | 82.6416
7.5 | 1.2182 | 0.01675 | -0.0196 | 72.7284
8 | 1.2514 | 0.02066 | -0.0128 | 60.5712
8.5 | 1.2545 | 0.02595 | -0.0053 | 48.343
9 | 1.2256 | 0.03231 | 0.0001 | 37.9325
9.5 | 1.1952 | 0.0437 | -0.0074 | 27.3501
10 | 1.1613 | 0.05689 | -0.0164 | 20.4131
10.5 | 1.1268 | 0.07013 | -0.0245 | 16.0673
11 | 1.0932 | 0.08367 | -0.0328 | 13.0656
11.5 | 1.0636 | 0.09735 | -0.0411 | 10.9255
12 | 1.0368 | 0.11168 | -0.0499 | 9.2837
12.5 | 1.0148 | 0.1263 | -0.0589 | 8.0348
13 | 0.9952 | 0.14155 | -0.0682 | 7.0307
13.5 | 0.9807 | 0.15713 | -0.0775 | 6.2413

## 49. Re 2M Mach 0.00 (1)
BIGFOIL.COM POLAR EXPORT
HM51
HM51 |  |  |  | Cl Max: | 1.05 | at alpha= | 8.5 | deg
JavaFoil+Calcfoil stall+Eppler ext transition |  |  |  | L/D Max: | 104.131 | at alpha= | 6.5 | deg
Re: | 2000000 |  |  | Cd Min: | 0.00525 | at alpha= | -0.5 | deg
Mach: | 0 |  |  | Cl=0 at alpha= | -2.25 | deg
|  |  |  | @ Cl=0.1, Cd= | 0.0062314
|  |  |  | @ Cl=0.4, Cd= | 0.0054959
|  |  |  | @ Cl=0.6, Cd= | 0.0073574
alpha (deg) | Cl | Cd | Cm | Cl/Cd
-15 | -0.295 | 0.11478 | -0.021 | -2.574
-14.5 | -0.313 | 0.10898 | -0.021 | -2.872
-14 | -0.331 | 0.10108 | -0.02 | -3.272
-13.5 | -0.349 | 0.0966 | -0.02 | -3.611
-13 | -0.367 | 0.09076 | -0.019 | -4.042
-12.5 | -0.385 | 0.08623 | -0.019 | -4.46
-12 | -0.401 | 0.08137 | -0.019 | -4.934
-11.5 | -0.417 | 0.0767 | -0.019 | -5.434
-11 | -0.43 | 0.07209 | -0.018 | -5.965
-10.5 | -0.441 | 0.0681 | -0.018 | -6.469
-10 | -0.443 | 0.06408 | -0.018 | -6.918
-9.5 | -0.441 | 0.06109 | -0.017 | -7.212
-9 | -0.434 | 0.05778 | -0.018 | -7.515
-8.5 | -0.424 | 0.05411 | -0.018 | -7.835
-8 | -0.409 | 0.05093 | -0.018 | -8.04
-7.5 | -0.391 | 0.04767 | -0.018 | -8.199
-7 | -0.369 | 0.04457 | -0.02 | -8.274
-6.5 | -0.343 | 0.04117 | -0.023 | -8.338
-6 | -0.387 | 0.00774 | -0.046 | -49.983
-5.5 | -0.344 | 0.0075 | -0.046 | -45.904
-5 | -0.298 | 0.00726 | -0.046 | -41.054
-4.5 | -0.248 | 0.00704 | -0.046 | -35.274
-4 | -0.196 | 0.00684 | -0.046 | -28.691
-3.5 | -0.142 | 0.00673 | -0.046 | -21.053
-3 | -0.086 | 0.00679 | -0.046 | -12.63
-2.5 | -0.029 | 0.00714 | -0.046 | -4.024
-2 | 0.029 | 0.00711 | -0.046 | 4.084
-1.5 | 0.087 | 0.00626 | -0.046 | 13.939
-1 | 0.146 | 0.00613 | -0.046 | 23.745
-0.5 | 0.204 | 0.00525 | -0.046 | 38.854
0 | 0.262 | 0.00525 | -0.046 | 49.994
0.5 | 0.32 | 0.00533 | -0.046 | 60.139
1 | 0.378 | 0.00542 | -0.046 | 69.784
1.5 | 0.436 | 0.00562 | -0.046 | 77.581
2 | 0.494 | 0.00535 | -0.046 | 92.339
2.5 | 0.552 | 0.00761 | -0.046 | 72.45
3 | 0.609 | 0.00731 | -0.046 | 83.344
3.5 | 0.666 | 0.00752 | -0.046 | 88.63
4 | 0.722 | 0.00777 | -0.046 | 93.014
4.5 | 0.777 | 0.00806 | -0.046 | 96.409
5 | 0.664 | 0.03342 | -0.015 | 19.877
5.5 | 0.881 | 0.00863 | -0.046 | 101.994
6 | 0.928 | 0.00896 | -0.046 | 103.615
6.5 | 0.968 | 0.0093 | -0.046 | 104.131
7 | 1.001 | 0.00973 | -0.046 | 102.844
7.5 | 1.026 | 0.01012 | -0.046 | 101.35
8 | 1.043 | 0.01057 | -0.046 | 98.621
8.5 | 1.05 | 0.01102 | -0.046 | 95.298
9 | 1.046 | 0.01062 | -0.046 | 98.528
9.5 | 1.034 | 0.01116 | -0.046 | 92.632
10 | 1.013 | 0.0148 | -0.046 | 68.434
10.5 | 0.982 | 0.01583 | -0.046 | 62
11 | 0.939 | 0.01722 | -0.045 | 54.518
11.5 | 0.869 | 0.02203 | -0.043 | 39.428
12 | 0.812 | 0.02791 | -0.042 | 29.099
12.5 | 0.764 | 0.03108 | -0.042 | 24.58
13 | 0.708 | 0.03842 | -0.041 | 18.437
13.5 | 0.657 | 0.04586 | -0.04 | 14.325

## 50. Re 2M Mach 0.00 (2)
BIGFOIL.COM POLAR EXPORT
HM51
HM51 |  |  |  | Cl Max: | 1.534 | at alpha= | 14 | deg
XFOIL ncrit=9 |  |  |  | L/D Max: | 114.08 | at alpha= | 5.5 | deg
Re: | 2000000 |  |  | Cd Min: | 0.25174 | at alpha= | -20 | deg
Mach: | 0 |  |  | Cl=0 at alpha= | -2.1222 | deg
|  |  |  | @ Cl=0.1, Cd= | 0.0059715
|  |  |  | @ Cl=0.4, Cd= | 0.0046783
|  |  |  | @ Cl=0.6, Cd= | 0.0056392
alpha (deg) | Cl | Cd | Cm | Cl/Cd
-20 | -0.7735 | 0.25174 | 0.0674 | -3.0726
-19.5 | -0.7571 | 0.24513 | 0.0636 | -3.0886
-19 | -0.7411 | 0.23862 | 0.06 | -3.1058
-18.5 | -0.7252 | 0.23201 | 0.0564 | -3.1257
-18 | -0.7096 | 0.22534 | 0.0529 | -3.149
-17.5 | -0.6944 | 0.21861 | 0.0496 | -3.1764
-17 | -0.6793 | 0.2118 | 0.0463 | -3.2073
-16.5 | -0.6648 | 0.20464 | 0.0431 | -3.2486
-16 | -0.6505 | 0.19785 | 0.0401 | -3.2878
-15.5 | -0.6396 | 0.19064 | 0.0374 | -3.355
-15 | -0.6263 | 0.18396 | 0.0346 | -3.4045
-14.5 | -0.6126 | 0.1776 | 0.0319 | -3.4493
-14 | -0.6002 | 0.17065 | 0.0292 | -3.5171
-13.5 | -0.5885 | 0.16205 | 0.0259 | -3.6316
-13 | -0.5778 | 0.1546 | 0.0232 | -3.7374
-12.5 | -0.5685 | 0.1469 | 0.0205 | -3.87
-12 | -0.5589 | 0.13939 | 0.0179 | -4.0096
-11.5 | -0.5508 | 0.13156 | 0.0151 | -4.1867
-11 | -0.5424 | 0.12395 | 0.0124 | -4.376
-9 | -0.7507 | 0.02447 | -0.0436 | -30.6784
-8.5 | -0.7173 | 0.01978 | -0.0422 | -36.2639
-8 | -0.6742 | 0.01767 | -0.0407 | -38.1551
-7.5 | -0.628 | 0.0164 | -0.0392 | -38.2927
-7 | -0.586 | 0.01332 | -0.0373 | -43.994
-6.5 | -0.541 | 0.01104 | -0.0355 | -49.0036
-6 | -0.4829 | 0.00998 | -0.0361 | -48.3868
-5.5 | -0.415 | 0.00898 | -0.0388 | -46.2138
-5 | -0.3479 | 0.00824 | -0.0411 | -42.2209
-4.5 | -0.28 | 0.00736 | -0.0436 | -38.0435
-4 | -0.2101 | 0.00681 | -0.0465 | -30.8517
-3.5 | -0.1417 | 0.00652 | -0.0488 | -21.7331
-2.5 | -0.0402 | 0.00644 | -0.0459 | -6.2422
-2 | 0.013 | 0.00626 | -0.0452 | 2.0767
-1.5 | 0.0669 | 0.0061 | -0.0447 | 10.9672
-1 | 0.121 | 0.00589 | -0.0443 | 20.5433
-0.5 | 0.1752 | 0.00571 | -0.0439 | 30.683
0 | 0.2285 | 0.00527 | -0.0434 | 43.3586
0.5 | 0.281 | 0.00493 | -0.0427 | 56.998
1 | 0.3322 | 0.00474 | -0.0414 | 70.0844
1.5 | 0.3952 | 0.00466 | -0.0426 | 84.8069
2 | 0.4554 | 0.00489 | -0.0434 | 93.1288
2.5 | 0.509 | 0.00517 | -0.0428 | 98.4526
3 | 0.5629 | 0.00544 | -0.0422 | 103.4743
3.5 | 0.6169 | 0.00573 | -0.0417 | 107.6614
4 | 0.6707 | 0.00604 | -0.0412 | 111.043
4.5 | 0.7244 | 0.00639 | -0.0406 | 113.3646
5 | 0.7775 | 0.00682 | -0.0401 | 114.0029
5.5 | 0.8305 | 0.00728 | -0.0395 | 114.0797
6 | 0.8828 | 0.00783 | -0.0389 | 112.7458
6.5 | 0.9347 | 0.00842 | -0.0382 | 111.0095
7 | 0.9856 | 0.00916 | -0.0374 | 107.5983
7.5 | 1.0341 | 0.01027 | -0.0363 | 100.6913
8 | 1.0848 | 0.01099 | -0.0355 | 98.7079
8.5 | 1.1345 | 0.01185 | -0.0345 | 95.7384
9 | 1.1837 | 0.0127 | -0.0335 | 93.2047
9.5 | 1.2321 | 0.01362 | -0.0324 | 90.4626
10 | 1.2788 | 0.0147 | -0.0311 | 86.9932
10.5 | 1.3244 | 0.0158 | -0.0299 | 83.8228
11 | 1.3664 | 0.01729 | -0.0281 | 79.0283
11.5 | 1.3944 | 0.02026 | -0.0248 | 68.8253
12 | 1.4369 | 0.02128 | -0.0233 | 67.5235
12.5 | 1.4723 | 0.02287 | -0.0211 | 64.3769
13 | 1.5041 | 0.02453 | -0.0185 | 61.3168
13.5 | 1.5272 | 0.02652 | -0.015 | 57.5867
14 | 1.534 | 0.0286 | -0.0094 | 53.6364
14.5 | 1.531 | 0.03184 | -0.005 | 48.0842
15 | 1.5303 | 0.03619 | -0.004 | 42.2852
15.5 | 1.5035 | 0.04586 | -0.008 | 32.7846
16 | 1.4669 | 0.05916 | -0.0154 | 24.7955
16.5 | 1.406 | 0.07749 | -0.0256 | 18.1443
17 | 1.3318 | 0.09959 | -0.038 | 13.3728
17.5 | 1.2801 | 0.11934 | -0.0493 | 10.7265
18 | 1.2397 | 0.13777 | -0.0601 | 8.9983
18.5 | 1.2114 | 0.15435 | -0.0701 | 7.8484
19 | 1.1862 | 0.17084 | -0.0802 | 6.9433

## 51. Re 2M Mach 0.10 (1)
BIGFOIL.COM POLAR EXPORT
HM51
HM51 |  |  |  | Cl Max: | 1.046 | at alpha= | 8.5 | deg
JavaFoil+Calcfoil stall+Eppler ext transition |  |  |  | L/D Max: | 103.946 | at alpha= | 6.5 | deg
Re: | 2000000 |  |  | Cd Min: | 0.00526 | at alpha= | -0.5 | deg
Mach: | 0.1 |  |  | Cl=0 at alpha= | -2.25 | deg
|  |  |  | @ Cl=0.1, Cd= | 0.0062452
|  |  |  | @ Cl=0.4, Cd= | 0.0055055
|  |  |  | @ Cl=0.6, Cd= | 0.0073921
alpha (deg) | Cl | Cd | Cm | Cl/Cd
-15 | -0.254 | 0.11557 | -0.021 | -2.196
-14.5 | -0.273 | 0.10961 | -0.021 | -2.49
-14 | -0.293 | 0.10402 | -0.021 | -2.816
-13.5 | -0.313 | 0.09874 | -0.021 | -3.173
-13 | -0.334 | 0.09174 | -0.02 | -3.638
-12.5 | -0.354 | 0.08659 | -0.02 | -4.092
-12 | -0.374 | 0.08204 | -0.019 | -4.561
-11.5 | -0.393 | 0.07698 | -0.019 | -5.102
-11 | -0.41 | 0.07244 | -0.019 | -5.653
-10.5 | -0.424 | 0.0683 | -0.018 | -6.201
-10 | -0.429 | 0.06439 | -0.018 | -6.667
-9.5 | -0.429 | 0.06169 | -0.018 | -6.957
-9 | -0.425 | 0.05774 | -0.018 | -7.367
-8.5 | -0.417 | 0.05406 | -0.017 | -7.716
-8 | -0.405 | 0.05082 | -0.018 | -7.964
-7.5 | -0.388 | 0.04805 | -0.018 | -8.068
-7 | -0.367 | 0.04485 | -0.02 | -8.174
-6.5 | -0.342 | 0.04167 | -0.022 | -8.202
-6 | -0.387 | 0.00773 | -0.046 | -50.001
-5.5 | -0.345 | 0.00752 | -0.046 | -45.861
-5 | -0.299 | 0.0073 | -0.046 | -40.903
-4.5 | -0.249 | 0.00705 | -0.046 | -35.325
-4 | -0.197 | 0.00687 | -0.046 | -28.641
-3.5 | -0.142 | 0.00675 | -0.046 | -21.101
-3 | -0.086 | 0.00681 | -0.046 | -12.666
-2.5 | -0.029 | 0.00716 | -0.046 | -4.034
-2 | 0.029 | 0.00713 | -0.046 | 4.098
-1.5 | 0.088 | 0.00627 | -0.046 | 13.989
-1 | 0.146 | 0.00615 | -0.046 | 23.802
-0.5 | 0.205 | 0.00526 | -0.046 | 39.002
0 | 0.264 | 0.00526 | -0.046 | 50.145
0.5 | 0.322 | 0.00534 | -0.046 | 60.304
1 | 0.38 | 0.00544 | -0.046 | 69.862
1.5 | 0.438 | 0.00563 | -0.046 | 77.819
2 | 0.497 | 0.00537 | -0.046 | 92.508
2.5 | 0.554 | 0.00763 | -0.046 | 72.657
3 | 0.612 | 0.00733 | -0.046 | 83.53
3.5 | 0.669 | 0.00754 | -0.046 | 88.802
4 | 0.726 | 0.00779 | -0.046 | 93.162
4.5 | 0.781 | 0.00809 | -0.046 | 96.453
5 | 0.667 | 0.03344 | -0.015 | 19.96
5.5 | 0.885 | 0.00867 | -0.046 | 101.989
6 | 0.932 | 0.009 | -0.046 | 103.549
6.5 | 0.971 | 0.00935 | -0.046 | 103.946
7 | 1.003 | 0.0098 | -0.046 | 102.415
7.5 | 1.027 | 0.01021 | -0.046 | 100.651
8 | 1.042 | 0.01067 | -0.046 | 97.662
8.5 | 1.046 | 0.01113 | -0.046 | 94.024
9 | 1.039 | 0.01073 | -0.046 | 96.846
9.5 | 1.022 | 0.0113 | -0.046 | 90.461
10 | 0.996 | 0.01502 | -0.046 | 66.273
10.5 | 0.959 | 0.01612 | -0.046 | 59.456
11 | 0.907 | 0.01779 | -0.045 | 50.992
11.5 | 0.836 | 0.02256 | -0.044 | 37.045
12 | 0.77 | 0.03004 | -0.042 | 25.616
12.5 | 0.717 | 0.03351 | -0.042 | 21.391
13 | 0.658 | 0.04122 | -0.04 | 15.957
13.5 | 0.603 | 0.04891 | -0.039 | 12.332

## 52. Re 2M Mach 0.10 (2)
BIGFOIL.COM POLAR EXPORT
HM51
HM51 |  |  |  | Cl Max: | 1.5071 | at alpha= | 13.5 | deg
XFOIL ncrit=9 |  |  |  | L/D Max: | 114.009 | at alpha= | 5 | deg
Re: | 2000000 |  |  | Cd Min: | 0.2525 | at alpha= | -20 | deg
Mach: | 0.1 |  |  | Cl=0 at alpha= | -2.121 | deg
|  |  |  | @ Cl=0.1, Cd= | 0.005993
|  |  |  | @ Cl=0.4, Cd= | 0.0046837
|  |  |  | @ Cl=0.6, Cd= | 0.0056311
alpha (deg) | Cl | Cd | Cm | Cl/Cd
-20 | -0.776 | 0.2525 | 0.0679 | -3.0733
-19.5 | -0.7595 | 0.24585 | 0.0641 | -3.0893
-19 | -0.7432 | 0.2393 | 0.0604 | -3.1057
-18.5 | -0.7272 | 0.23265 | 0.0568 | -3.1257
-18 | -0.7114 | 0.22594 | 0.0533 | -3.1486
-17.5 | -0.696 | 0.21919 | 0.0499 | -3.1753
-17 | -0.6807 | 0.21236 | 0.0466 | -3.2054
-16.5 | -0.6659 | 0.20518 | 0.0433 | -3.2454
-16 | -0.6515 | 0.19836 | 0.0403 | -3.2844
-15.5 | -0.6402 | 0.19118 | 0.0376 | -3.3487
-15 | -0.6267 | 0.1845 | 0.0348 | -3.3967
-14.5 | -0.6129 | 0.17809 | 0.0321 | -3.4415
-14 | -0.6002 | 0.17111 | 0.0294 | -3.5077
-13.5 | -0.5883 | 0.1625 | 0.026 | -3.6203
-13 | -0.5775 | 0.15505 | 0.0233 | -3.7246
-12.5 | -0.5679 | 0.14737 | 0.0206 | -3.8536
-12 | -0.5581 | 0.13985 | 0.018 | -3.9907
-11.5 | -0.5498 | 0.13204 | 0.0153 | -4.1639
-11 | -0.5492 | 0.12268 | 0.0121 | -4.4767
-10.5 | -0.5398 | 0.11597 | 0.0096 | -4.6547
-10 | -0.5315 | 0.10883 | 0.0067 | -4.8838
-9.5 | -0.525 | 0.10133 | 0.0036 | -5.1811
-8.5 | -0.7034 | 0.02607 | -0.043 | -26.9812
-8 | -0.6752 | 0.01936 | -0.0416 | -34.876
-7.5 | -0.6315 | 0.01718 | -0.0399 | -36.7579
-7 | -0.5847 | 0.01589 | -0.0383 | -36.7967
-6.5 | -0.5446 | 0.0115 | -0.0361 | -47.3565
-6 | -0.486 | 0.01027 | -0.0367 | -47.3223
-5.5 | -0.4176 | 0.00918 | -0.0393 | -45.4902
-5 | -0.3502 | 0.00832 | -0.0416 | -42.0913
-4.5 | -0.2815 | 0.00743 | -0.0441 | -37.8869
-4 | -0.2108 | 0.00684 | -0.047 | -30.8187
-3.5 | -0.1431 | 0.0066 | -0.049 | -21.6818
-3 | -0.0945 | 0.00669 | -0.047 | -14.1256
-2.5 | -0.0407 | 0.00648 | -0.0462 | -6.2809
-2 | 0.013 | 0.00629 | -0.0455 | 2.0668
-1.5 | 0.0671 | 0.00612 | -0.0449 | 10.9641
-1 | 0.1215 | 0.00591 | -0.0445 | 20.5584
-0.5 | 0.1761 | 0.00573 | -0.0441 | 30.733
0 | 0.2297 | 0.00529 | -0.0436 | 43.4216
0.5 | 0.2825 | 0.00495 | -0.0429 | 57.0707
1 | 0.3341 | 0.00476 | -0.0416 | 70.1891
1.5 | 0.3965 | 0.00467 | -0.0425 | 84.9036
2 | 0.4578 | 0.00491 | -0.0435 | 93.2383
2.5 | 0.5118 | 0.00518 | -0.0429 | 98.8031
3 | 0.5661 | 0.00545 | -0.0423 | 103.8716
3.5 | 0.6204 | 0.00574 | -0.0418 | 108.0836
4 | 0.6746 | 0.00606 | -0.0412 | 111.3201
4.5 | 0.7287 | 0.00641 | -0.0407 | 113.6817
5 | 0.7821 | 0.00686 | -0.0401 | 114.0087
5.5 | 0.8354 | 0.00733 | -0.0395 | 113.97
6 | 0.8882 | 0.00787 | -0.0388 | 112.859
6.5 | 0.9406 | 0.00847 | -0.0381 | 111.0508
7 | 0.9915 | 0.00929 | -0.0372 | 106.7277
7.5 | 1.0405 | 0.01039 | -0.036 | 100.1444
8 | 1.0919 | 0.0111 | -0.0351 | 98.3694
8.5 | 1.1416 | 0.01203 | -0.034 | 94.8961
9 | 1.1914 | 0.01288 | -0.0329 | 92.5
9.5 | 1.2398 | 0.01388 | -0.0317 | 89.3228
10 | 1.2866 | 0.01502 | -0.0303 | 85.6591
10.5 | 1.332 | 0.01623 | -0.0288 | 82.0702
11 | 1.3716 | 0.01806 | -0.0266 | 75.9468
11.5 | 1.4015 | 0.02076 | -0.0234 | 67.5096
12 | 1.4417 | 0.02204 | -0.0215 | 65.4129
12.5 | 1.4729 | 0.02397 | -0.0187 | 61.4476
13 | 1.4997 | 0.02593 | -0.0154 | 57.8365
13.5 | 1.5071 | 0.02824 | -0.0097 | 53.3676
14 | 1.5054 | 0.03128 | -0.0048 | 48.1266
14.5 | 1.4951 | 0.03649 | -0.0036 | 40.9729
15 | 1.489 | 0.04341 | -0.0063 | 34.3009
15.5 | 1.4465 | 0.05759 | -0.0143 | 25.1172
16 | 1.3921 | 0.07466 | -0.0239 | 18.6459
16.5 | 1.3263 | 0.09484 | -0.0352 | 13.9846
17 | 1.2684 | 0.11536 | -0.047 | 10.9951
17.5 | 1.2275 | 0.13381 | -0.0578 | 9.1735
18 | 1.1983 | 0.15047 | -0.0677 | 7.9637
18.5 | 1.1744 | 0.16665 | -0.0775 | 7.0471

## 53. Re 2M Mach 0.25 (1)
BIGFOIL.COM POLAR EXPORT
HM51
HM51 |  |  |  | Cl Max: | 1.028 | at alpha= | 7.5 | deg
JavaFoil+Calcfoil stall+Eppler ext transition |  |  |  | L/D Max: | 102.765 | at alpha= | 6 | deg
Re: | 2000000 |  |  | Cd Min: | 0.00531 | at alpha= | -0.5 | deg
Mach: | 0.25 |  |  | Cl=0 at alpha= | -2.25 | deg
|  |  |  | @ Cl=0.1, Cd= | 0.0063317
|  |  |  | @ Cl=0.4, Cd= | 0.05016
|  |  |  | @ Cl=0.6, Cd= | 0.05016
alpha (deg) | Cl | Cd | Cm | Cl/Cd
-13 | -0.061 | 0.09463 | -0.022 | -0.645
-12.5 | -0.058 | 0.08846 | -0.021 | -0.658
-12 | -0.055 | 0.08468 | -0.021 | -0.654
-11.5 | -0.156 | 0.07953 | -0.021 | -1.96
-11 | -0.216 | 0.07481 | -0.02 | -2.885
-10.5 | -0.266 | 0.07041 | -0.02 | -3.781
-10 | -0.302 | 0.06574 | -0.02 | -4.591
-9.5 | -0.327 | 0.06252 | -0.02 | -5.238
-9 | -0.346 | 0.05898 | -0.019 | -5.872
-8.5 | -0.358 | 0.05543 | -0.019 | -6.465
-8 | -0.363 | 0.05236 | -0.018 | -6.925
-7.5 | -0.359 | 0.04882 | -0.018 | -7.359
-7 | -0.349 | 0.04581 | -0.018 | -7.611
-6.5 | -0.331 | 0.04306 | -0.019 | -7.687
-6 | -0.307 | 0.04013 | -0.021 | -7.66
-5.5 | -0.345 | 0.00761 | -0.047 | -45.284
-5 | -0.301 | 0.00741 | -0.047 | -40.689
-4.5 | -0.253 | 0.00715 | -0.047 | -35.393
-4 | -0.201 | 0.00693 | -0.047 | -28.961
-3.5 | -0.146 | 0.00685 | -0.047 | -21.254
-3 | -0.088 | 0.00697 | -0.047 | -12.669
-2.5 | -0.03 | 0.00717 | -0.047 | -4.136
-2 | 0.03 | 0.00718 | -0.047 | 4.177
-1.5 | 0.09 | 0.00635 | -0.047 | 14.191
-1 | 0.15 | 0.00624 | -0.047 | 24.105
-0.5 | 0.211 | 0.00531 | -0.047 | 39.67
0 | 0.271 | 0.00533 | -0.047 | 50.821
0.5 | 0.331 | 0.0054 | -0.047 | 61.267
1 | 0.391 | 0.0055 | -0.047 | 71.005
1.5 | 0.451 | 0.00572 | -0.047 | 78.729
2 | 0.51 | 0.00545 | -0.047 | 93.537
2.5 | 0.57 | 0.00772 | -0.047 | 73.755
3 | 0.629 | 0.00796 | -0.047 | 79.036
3.5 | 0.688 | 0.00767 | -0.047 | 89.631
4 | 0.746 | 0.00795 | -0.047 | 93.839
4.5 | 0.801 | 0.00827 | -0.047 | 96.881
5 | 0.685 | 0.03348 | -0.015 | 20.447
5.5 | 0.906 | 0.00891 | -0.047 | 101.72
6 | 0.953 | 0.00927 | -0.047 | 102.765
6.5 | 0.989 | 0.00966 | -0.047 | 102.335
7 | 1.015 | 0.01016 | -0.047 | 99.84
7.5 | 1.028 | 0.01065 | -0.047 | 96.536
8 | 1.027 | 0.01121 | -0.047 | 91.639
8.5 | 1.008 | 0.01083 | -0.047 | 93.097
9 | 0.973 | 0.01147 | -0.047 | 84.819
9.5 | 0.919 | 0.01531 | -0.047 | 60.012
10 | 0.845 | 0.01656 | -0.047 | 51.061
10.5 | 0.732 | 0.0221 | -0.045 | 33.121
11 | 0.637 | 0.02462 | -0.044 | 25.881
11.5 | 0.527 | 0.03156 | -0.043 | 16.699
12 | 0.415 | 0.04063 | -0.041 | 10.206
12.5 | 0.3 | 0.05016 | -0.039 | 5.974

## 54. Re 2M Mach 0.25 (2)
BIGFOIL.COM POLAR EXPORT
HM51
HM51 |  |  |  | Cl Max: | 1.4072 | at alpha= | 11.5 | deg
XFOIL ncrit=9 |  |  |  | L/D Max: | 114.908 | at alpha= | 5 | deg
Re: | 2000000 |  |  | Cd Min: | 0.2569 | at alpha= | -20 | deg
Mach: | 0.25 |  |  | Cl=0 at alpha= | -2.1108 | deg
|  |  |  | @ Cl=0.1, Cd= | 0.0060964
|  |  |  | @ Cl=0.4, Cd= | 0.0047576
|  |  |  | @ Cl=0.6, Cd= | 0.0056514
alpha (deg) | Cl | Cd | Cm | Cl/Cd
-20 | -0.7906 | 0.2569 | 0.0706 | -3.0775
-19.5 | -0.7731 | 0.25001 | 0.0666 | -3.0923
-19 | -0.7558 | 0.24322 | 0.0627 | -3.1075
-18.5 | -0.7388 | 0.23634 | 0.0589 | -3.126
-18 | -0.7218 | 0.22941 | 0.0552 | -3.1463
-17.5 | -0.7053 | 0.22246 | 0.0517 | -3.1705
-17 | -0.689 | 0.21551 | 0.0482 | -3.1971
-16.5 | -0.6731 | 0.2082 | 0.0448 | -3.2329
-16 | -0.6574 | 0.20122 | 0.0416 | -3.2671
-15.5 | -0.6443 | 0.19421 | 0.0388 | -3.3175
-15 | -0.6297 | 0.18741 | 0.0358 | -3.36
-14.5 | -0.6151 | 0.18075 | 0.033 | -3.403
-14 | -0.6012 | 0.17356 | 0.0302 | -3.4639
-13.5 | -0.5884 | 0.16491 | 0.0267 | -3.568
-13 | -0.5764 | 0.15743 | 0.0239 | -3.6613
-12.5 | -0.5656 | 0.14974 | 0.0212 | -3.7772
-12 | -0.5549 | 0.14223 | 0.0185 | -3.9014
-11.5 | -0.5453 | 0.13449 | 0.0158 | -4.0546
-11 | -0.5402 | 0.12645 | 0.0133 | -4.272
-10.5 | -0.5298 | 0.11969 | 0.0108 | -4.4264
-10 | -0.5205 | 0.11251 | 0.0081 | -4.6263
-9.5 | -0.5126 | 0.10505 | 0.0051 | -4.8796
-9 | -0.5052 | 0.09761 | 0.0019 | -5.1757
-8.5 | -0.5002 | 0.08976 | -0.0017 | -5.5726
-8 | -0.5219 | 0.07581 | -0.0088 | -6.8843
-7.5 | -0.5275 | 0.06706 | -0.0153 | -7.8661
-7 | -0.5275 | 0.05096 | -0.0312 | -10.3513
-6.5 | -0.5513 | 0.01924 | -0.0398 | -28.6538
-6 | -0.5023 | 0.01283 | -0.04 | -39.1504
-5.5 | -0.4315 | 0.01075 | -0.0425 | -40.1395
-5 | -0.3625 | 0.00911 | -0.0442 | -39.7914
-4.5 | -0.2892 | 0.00823 | -0.0469 | -35.1397
-4 | -0.2164 | 0.00706 | -0.0495 | -30.6516
-3.5 | -0.1515 | 0.00692 | -0.0502 | -21.8931
-3 | -0.0992 | 0.00681 | -0.0484 | -14.5668
-2.5 | -0.0432 | 0.00663 | -0.0475 | -6.5158
-2 | 0.0123 | 0.00642 | -0.0467 | 1.9159
-1.5 | 0.0683 | 0.00622 | -0.0461 | 10.9807
-1 | 0.1247 | 0.006 | -0.0456 | 20.7833
-0.5 | 0.1811 | 0.00582 | -0.0451 | 31.1168
0 | 0.2367 | 0.00545 | -0.0447 | 43.4312
0.5 | 0.2911 | 0.00505 | -0.0439 | 57.6436
1 | 0.3446 | 0.00486 | -0.0426 | 70.9053
1.5 | 0.4041 | 0.00475 | -0.0424 | 85.0737
2 | 0.4715 | 0.00499 | -0.0443 | 94.489
2.5 | 0.5272 | 0.00528 | -0.0436 | 99.8485
3 | 0.5834 | 0.00556 | -0.0429 | 104.9281
3.5 | 0.6397 | 0.00587 | -0.0422 | 108.9779
4 | 0.696 | 0.00619 | -0.0416 | 112.4394
5 | 0.8078 | 0.00703 | -0.0401 | 114.9075
5.5 | 0.8633 | 0.00754 | -0.0393 | 114.496
6 | 0.9182 | 0.00815 | -0.0383 | 112.6626
6.5 | 0.9726 | 0.00885 | -0.0372 | 109.8983
7 | 1.0243 | 0.00995 | -0.0358 | 102.9447
7.5 | 1.0773 | 0.01088 | -0.0344 | 99.0165
8 | 1.1307 | 0.01175 | -0.0329 | 96.2298
8.5 | 1.1821 | 0.01291 | -0.0311 | 91.5647
9 | 1.2327 | 0.01409 | -0.0293 | 87.4876
9.5 | 1.2806 | 0.01556 | -0.0271 | 82.3008
10 | 1.3261 | 0.0172 | -0.0246 | 77.0988
10.5 | 1.3612 | 0.01979 | -0.0212 | 68.7822
11 | 1.3852 | 0.02308 | -0.0167 | 60.0173
11.5 | 1.4072 | 0.02593 | -0.0122 | 54.2692
12 | 1.4032 | 0.02922 | -0.0051 | 48.0219
12.5 | 1.3809 | 0.03479 | -0.0015 | 39.6924
13 | 1.3573 | 0.04443 | -0.0062 | 30.5492
13.5 | 1.3282 | 0.05712 | -0.014 | 23.2528
14 | 1.2814 | 0.07292 | -0.0232 | 17.5727
14.5 | 1.2381 | 0.08879 | -0.0321 | 13.9441
15 | 1.2088 | 0.10319 | -0.0403 | 11.7143
15.5 | 1.1655 | 0.12135 | -0.051 | 9.6044
16 | 1.1357 | 0.13795 | -0.0607 | 8.2327
16.5 | 1.1109 | 0.15441 | -0.0705 | 7.1945

## 55. Re 2M Mach 0.50 (1)
BIGFOIL.COM POLAR EXPORT
HM51
HM51 |  |  |  | Cl Max: | 1.17 | at alpha= | 20 | deg
JavaFoil+Calcfoil stall+Eppler ext transition |  |  |  | L/D Max: | 97.951 | at alpha= | 5 | deg
Re: | 2000000 |  |  | Cd Min: | 0.00559 | at alpha= | 0 | deg
Mach: | 0.5 |  |  | Cl=0 at alpha= | -2.25 | deg
|  |  |  | @ Cl=0.1, Cd= | 0.0066893
|  |  |  | @ Cl=0.4, Cd= | 0.0057761
|  |  |  | @ Cl=0.6, Cd= | 0.0069591
alpha (deg) | Cl | Cd | Cm | Cl/Cd
-20 | -0.957 | 0.17743 | -0.03 | -5.395
-19.5 | -0.931 | 0.17275 | -0.03 | -5.39
-19 | -0.905 | 0.16841 | -0.031 | -5.376
-18.5 | -0.877 | 0.1614 | -0.029 | -5.433
-18 | -0.85 | 0.158 | -0.029 | -5.379
-17.5 | -0.824 | 0.14919 | -0.029 | -5.521
-17 | -0.797 | 0.14479 | -0.029 | -5.507
-16.5 | -0.772 | 0.14229 | -0.029 | -5.422
-16 | -0.743 | 0.13718 | -0.028 | -5.414
-15.5 | -0.716 | 0.13263 | -0.027 | -5.395
-15 | -0.689 | 0.12828 | -0.027 | -5.371
-14.5 | -0.662 | 0.1241 | -0.027 | -5.338
-14 | -0.636 | 0.12025 | -0.027 | -5.287
-13.5 | -0.608 | 0.11417 | -0.026 | -5.324
-13 | -0.581 | 0.11123 | -0.026 | -5.223
-12.5 | -0.554 | 0.10795 | -0.026 | -5.134
-12 | -0.527 | 0.10422 | -0.026 | -5.06
-11.5 | -0.501 | 0.09871 | -0.026 | -5.071
-11 | -0.473 | 0.09389 | -0.024 | -5.036
-10.5 | -0.446 | 0.09026 | -0.024 | -4.942
-10 | -0.419 | 0.08687 | -0.024 | -4.825
-9.5 | -0.392 | 0.08301 | -0.024 | -4.725
-9 | -0.365 | 0.06642 | -0.023 | -5.493
-8.5 | -0.338 | 0.05882 | -0.024 | -5.747
-8 | -0.311 | 0.05291 | -0.024 | -5.882
-7.5 | -0.284 | 0.05772 | -0.022 | -4.914
-7 | -0.257 | 0.04915 | -0.022 | -5.22
-6.5 | -0.23 | 0.0449 | -0.022 | -5.114
-6 | -0.203 | 0.04328 | -0.022 | -4.68
-5.5 | -0.175 | 0.04084 | -0.021 | -4.296
-5 | -0.148 | 0.03834 | -0.02 | -3.87
-4.5 | -0.18 | 0.03587 | -0.02 | -5.025
-4 | -0.206 | 0.00739 | -0.053 | -27.914
-3.5 | -0.157 | 0.00734 | -0.053 | -21.315
-3 | -0.097 | 0.00756 | -0.053 | -12.826
-2.5 | -0.033 | 0.00742 | -0.053 | -4.429
-2 | 0.033 | 0.00731 | -0.053 | 4.57
-1.5 | 0.101 | 0.00668 | -0.053 | 15.064
-1 | 0.168 | 0.00647 | -0.053 | 25.976
-0.5 | 0.235 | 0.00635 | -0.053 | 37.06
0 | 0.303 | 0.00559 | -0.053 | 54.158
0.5 | 0.37 | 0.0057 | -0.053 | 64.914
1 | 0.437 | 0.00587 | -0.053 | 74.401
1.5 | 0.503 | 0.00607 | -0.053 | 82.952
2 | 0.57 | 0.00635 | -0.053 | 89.739
2.5 | 0.636 | 0.00769 | -0.053 | 82.744
3 | 0.702 | 0.00849 | -0.053 | 82.657
3.5 | 0.767 | 0.00833 | -0.053 | 92.05
4 | 0.831 | 0.0087 | -0.053 | 95.415
4.5 | 0.889 | 0.00912 | -0.053 | 97.48
5 | 0.943 | 0.00963 | -0.053 | 97.951
5.5 | 0.989 | 0.01018 | -0.053 | 97.097
6 | 1.017 | 0.01081 | -0.053 | 94.111
6.5 | 0.975 | 0.01154 | -0.053 | 84.532
7 | 0.613 | 0.01142 | -0.053 | 53.709
7.5 | 0.643 | 0.01569 | -0.053 | 40.994
8 | 0.644 | 0.02048 | -0.05 | 31.453
8.5 | 0.637 | 0.03335 | -0.046 | 19.107
9 | 0.598 | 0.06943 | -0.021 | 8.611
9.5 | 0.625 | 0.07065 | -0.024 | 8.848
10 | 0.651 | 0.08634 | -0.024 | 7.538
10.5 | 0.677 | 0.09049 | -0.024 | 7.477
11 | 0.704 | 0.09826 | -0.026 | 7.166
11.5 | 0.729 | 0.1001 | -0.025 | 7.284
12 | 0.755 | 0.10485 | -0.026 | 7.205
12.5 | 0.782 | 0.11014 | -0.027 | 7.101
13 | 0.808 | 0.11437 | -0.027 | 7.064
13.5 | 0.834 | 0.11842 | -0.028 | 7.045
14 | 0.861 | 0.12276 | -0.029 | 7.014
14.5 | 0.887 | 0.12799 | -0.029 | 6.927
15 | 0.912 | 0.13225 | -0.03 | 6.899
15.5 | 0.941 | 0.13807 | -0.031 | 6.815
16 | 0.965 | 0.14075 | -0.031 | 6.856
16.5 | 0.99 | 0.14683 | -0.031 | 6.745
17 | 1.016 | 0.1516 | -0.031 | 6.705
17.5 | 1.045 | 0.15753 | -0.033 | 6.634
18 | 1.068 | 0.18233 | -0.032 | 5.856
18.5 | 1.093 | 0.16551 | -0.032 | 6.605
19 | 1.12 | 0.17045 | -0.033 | 6.569
19.5 | 1.145 | 0.17397 | -0.033 | 6.583
20 | 1.17 | 0.17784 | -0.034 | 6.578

## 56. Re 2M Mach 0.50 (2)
BIGFOIL.COM POLAR EXPORT
HM51
HM51 |  |  |  | Cl Max: | 1.3004 | at alpha= | 8.5 | deg
XFOIL ncrit=9 |  |  |  | L/D Max: | 118.497 | at alpha= | 4.5 | deg
Re: | 2000000 |  |  | Cd Min: | 0.23116 | at alpha= | -17 | deg
Mach: | 0.5 |  |  | Cl=0 at alpha= | -2.0684 | deg
|  |  |  | @ Cl=0.1, Cd= | 0.0065387
|  |  |  | @ Cl=0.4, Cd= | 0.0052789
|  |  |  | @ Cl=0.6, Cd= | 0.0056967
alpha (deg) | Cl | Cd | Cm | Cl/Cd
-17 | -0.7377 | 0.23116 | 0.0568 | -3.1913
-16.5 | -0.7173 | 0.22355 | 0.0528 | -3.2087
-16 | -0.697 | 0.21577 | 0.0489 | -3.2303
-15.5 | -0.6767 | 0.20816 | 0.045 | -3.2509
-15 | -0.6569 | 0.20034 | 0.0413 | -3.2789
-14.5 | -0.6371 | 0.19218 | 0.0376 | -3.3151
-14 | -0.6181 | 0.18372 | 0.0338 | -3.3644
-13.5 | -0.6012 | 0.17516 | 0.0299 | -3.4323
-13 | -0.5843 | 0.16716 | 0.0266 | -3.4955
-12.5 | -0.5705 | 0.15871 | 0.0236 | -3.5946
-12 | -0.5549 | 0.15174 | 0.0213 | -3.6569
-11.5 | -0.54 | 0.14433 | 0.0185 | -3.7414
-11 | -0.5252 | 0.13714 | 0.0159 | -3.8297
-10.5 | -0.5119 | 0.12944 | 0.0131 | -3.9547
-10 | -0.4991 | 0.12175 | 0.0103 | -4.0994
-9.5 | -0.4873 | 0.11345 | 0.0068 | -4.2953
-9 | -0.4764 | 0.10562 | 0.0037 | -4.5105
-8.5 | -0.4663 | 0.0979 | 0.0008 | -4.763
-8 | -0.458 | 0.09004 | -0.0024 | -5.0866
-7.5 | -0.4545 | 0.08251 | -0.0053 | -5.5084
-7 | -0.4572 | 0.07323 | -0.0098 | -6.2433
-6.5 | -0.4646 | 0.06562 | -0.0128 | -7.0802
-6 | -0.4593 | 0.05763 | -0.0201 | -7.9698
-5 | -0.3839 | 0.03043 | -0.0497 | -12.6158
-4.5 | -0.3225 | 0.01618 | -0.0584 | -19.932
-4 | -0.2408 | 0.00973 | -0.0616 | -24.7482
-3.5 | -0.185 | 0.00839 | -0.0575 | -22.0501
-3 | -0.1208 | 0.00765 | -0.0553 | -15.7908
-2.5 | -0.0562 | 0.0072 | -0.0535 | -7.8056
-2 | 0.0089 | 0.00694 | -0.0522 | 1.2824
-1 | 0.1383 | 0.00637 | -0.0503 | 21.7111
-0.5 | 0.2029 | 0.00616 | -0.0496 | 32.9383
0 | 0.2673 | 0.00599 | -0.049 | 44.6244
0.5 | 0.3293 | 0.00552 | -0.0481 | 59.6558
1 | 0.3907 | 0.0053 | -0.0467 | 73.717
1.5 | 0.4481 | 0.00517 | -0.0441 | 86.6731
2 | 0.5324 | 0.00536 | -0.0473 | 99.3284
2.5 | 0.5966 | 0.00568 | -0.0462 | 105.0352
3 | 0.6616 | 0.006 | -0.045 | 110.2667
3.5 | 0.7272 | 0.00636 | -0.0438 | 114.3396
4 | 0.7931 | 0.00676 | -0.0424 | 117.3225
4.5 | 0.8591 | 0.00725 | -0.0407 | 118.4966
5 | 0.9253 | 0.00782 | -0.0389 | 118.3248
5.5 | 0.9909 | 0.00856 | -0.0366 | 115.7593
6 | 1.0559 | 0.00948 | -0.034 | 111.3819
6.5 | 1.1177 | 0.01089 | -0.0306 | 102.6354
7 | 1.1824 | 0.01216 | -0.0268 | 97.2368
7.5 | 1.2423 | 0.01407 | -0.0219 | 88.2942
8 | 1.2869 | 0.01731 | -0.0153 | 74.3443
8.5 | 1.3004 | 0.02243 | -0.0072 | 57.9759
9 | 1.2748 | 0.02816 | 0.0015 | 45.2699
9.5 | 1.2384 | 0.03763 | -0.0014 | 32.9099
10 | 1.2047 | 0.05103 | -0.0113 | 23.6077
10.5 | 1.169 | 0.06434 | -0.0196 | 18.1691
11 | 1.1332 | 0.07781 | -0.0278 | 14.5637
11.5 | 1.1022 | 0.09118 | -0.0359 | 12.0882
12 | 1.0696 | 0.10574 | -0.0451 | 10.1154
12.5 | 1.0448 | 0.12029 | -0.0543 | 8.6857
13 | 1.0258 | 0.13492 | -0.0633 | 7.603
13.5 | 1.0105 | 0.14986 | -0.0726 | 6.743

## 57. Re 3M Mach 0.00 (1)
BIGFOIL.COM POLAR EXPORT
HM51
HM51 |  |  |  | Cl Max: | 1.05 | at alpha= | 8.5 | deg
JavaFoil+Calcfoil stall+Eppler ext transition |  |  |  | L/D Max: | 111.668 | at alpha= | 6.5 | deg
Re: | 3000000 |  |  | Cd Min: | 0.00519 | at alpha= | 0 | deg
Mach: | 0 |  |  | Cl=0 at alpha= | -2.25 | deg
|  |  |  | @ Cl=0.1, Cd= | 0.0060824
|  |  |  | @ Cl=0.4, Cd= | 0.0054155
|  |  |  | @ Cl=0.6, Cd= | 0.0068705
alpha (deg) | Cl | Cd | Cm | Cl/Cd
-12 | -0.402 | 0.07859 | -0.021 | -5.119
-11.5 | -0.418 | 0.07424 | -0.021 | -5.624
-11 | -0.431 | 0.07082 | -0.02 | -6.084
-10.5 | -0.441 | 0.067 | -0.02 | -6.587
-10 | -0.444 | 0.06317 | -0.02 | -7.028
-9.5 | -0.441 | 0.05972 | -0.019 | -7.386
-9 | -0.435 | 0.05606 | -0.02 | -7.761
-8.5 | -0.425 | 0.0525 | -0.021 | -8.096
-8 | -0.411 | 0.0493 | -0.021 | -8.33
-7.5 | -0.393 | 0.04581 | -0.023 | -8.578
-7 | -0.459 | 0.00785 | -0.046 | -58.431
-6.5 | -0.425 | 0.00753 | -0.046 | -56.437
-6 | -0.387 | 0.00727 | -0.046 | -53.172
-5.5 | -0.344 | 0.00704 | -0.046 | -48.906
-5 | -0.298 | 0.00686 | -0.046 | -43.46
-4.5 | -0.248 | 0.00671 | -0.046 | -37.007
-4 | -0.196 | 0.00672 | -0.046 | -29.175
-3.5 | -0.142 | 0.00693 | -0.046 | -20.452
-3 | -0.086 | 0.00689 | -0.046 | -12.451
-2.5 | -0.029 | 0.00689 | -0.046 | -4.169
-2 | 0.029 | 0.00681 | -0.046 | 4.267
-1.5 | 0.087 | 0.0061 | -0.046 | 14.317
-1 | 0.146 | 0.00602 | -0.046 | 24.191
-0.5 | 0.204 | 0.00592 | -0.046 | 34.452
0 | 0.262 | 0.00519 | -0.046 | 50.521
0.5 | 0.32 | 0.00528 | -0.046 | 60.638
1 | 0.378 | 0.00537 | -0.046 | 70.479
1.5 | 0.436 | 0.00549 | -0.046 | 79.456
2 | 0.494 | 0.00563 | -0.046 | 87.727
2.5 | 0.552 | 0.00714 | -0.046 | 77.251
3 | 0.609 | 0.00682 | -0.046 | 89.321
3.5 | 0.666 | 0.00702 | -0.046 | 94.937
4 | 0.722 | 0.00725 | -0.046 | 99.603
4.5 | 0.777 | 0.00752 | -0.046 | 103.27
5 | 0.83 | 0.00779 | -0.046 | 106.55
5.5 | 0.881 | 0.00806 | -0.046 | 109.309
6 | 0.928 | 0.00837 | -0.046 | 110.976
6.5 | 0.968 | 0.00867 | -0.046 | 111.668
7 | 1.001 | 0.00908 | -0.046 | 110.231
7.5 | 1.026 | 0.00944 | -0.046 | 108.691
8 | 1.043 | 0.00983 | -0.046 | 106.038
8.5 | 1.05 | 0.01023 | -0.046 | 102.603
9 | 1.048 | 0.01074 | -0.046 | 97.609
9.5 | 1.035 | 0.01032 | -0.046 | 100.288
10 | 1.014 | 0.01089 | -0.046 | 93.113
10.5 | 0.985 | 0.01457 | -0.046 | 67.585
11 | 0.947 | 0.01557 | -0.046 | 60.808
11.5 | 0.898 | 0.01712 | -0.045 | 52.453
12 | 0.825 | 0.02318 | -0.043 | 35.613
12.5 | 0.778 | 0.02544 | -0.043 | 30.569
13 | 0.721 | 0.03137 | -0.042 | 22.998
13.5 | 0.668 | 0.03841 | -0.041 | 17.378

## 58. Re 3M Mach 0.00 (2)
BIGFOIL.COM POLAR EXPORT
HM51
HM51 |  |  |  | Cl Max: | 1.6232 | at alpha= | 15 | deg
XFOIL ncrit=9 |  |  |  | L/D Max: | 121.972 | at alpha= | 5 | deg
Re: | 3000000 |  |  | Cd Min: | 0.19053 | at alpha= | 20 | deg
Mach: | 0 |  |  | Cl=0 at alpha= | -2.1112 | deg
|  |  |  | @ Cl=0.1, Cd= | 0.0057987
|  |  |  | @ Cl=0.4, Cd= | 0.0047135
|  |  |  | @ Cl=0.6, Cd= | 0.0052448
alpha (deg) | Cl | Cd | Cm | Cl/Cd
-14.5 | -0.6167 | 0.17694 | 0.0331 | -3.4854
-14 | -0.6099 | 0.16809 | 0.0301 | -3.6284
-13.5 | -0.5957 | 0.16252 | 0.0277 | -3.6654
-13 | -0.5842 | 0.15549 | 0.025 | -3.7572
-12.5 | -0.5739 | 0.14811 | 0.0224 | -3.8748
-12 | -0.5627 | 0.14021 | 0.0195 | -4.0133
-10.5 | -0.671 | 0.08361 | -0.005 | -8.0254
-10 | -0.6321 | 0.08394 | -0.0042 | -7.5304
-9.5 | -0.8348 | 0.01507 | -0.0431 | -55.3948
-9 | -0.787 | 0.01429 | -0.0418 | -55.0735
-8.5 | -0.7394 | 0.01338 | -0.0404 | -55.2616
-8 | -0.6916 | 0.01249 | -0.0389 | -55.3723
-7.5 | -0.6439 | 0.01149 | -0.0374 | -56.04
-7 | -0.5838 | 0.01042 | -0.0385 | -56.0269
-6.5 | -0.5189 | 0.00948 | -0.0406 | -54.7363
-6 | -0.4526 | 0.00874 | -0.0429 | -51.7849
-5.5 | -0.3922 | 0.00744 | -0.0439 | -52.7151
-4.5 | -0.253 | 0.00655 | -0.0496 | -38.626
-4 | -0.2029 | 0.00653 | -0.0479 | -31.072
-3.5 | -0.1503 | 0.00646 | -0.0469 | -23.2663
-3 | -0.0963 | 0.00634 | -0.0462 | -15.1893
-2.5 | -0.0423 | 0.00624 | -0.0456 | -6.7788
-2 | 0.0121 | 0.00608 | -0.0451 | 1.9901
-1.5 | 0.0667 | 0.00589 | -0.0447 | 11.3243
-1 | 0.1214 | 0.00574 | -0.0444 | 21.1498
-0.5 | 0.1763 | 0.00555 | -0.0441 | 31.7658
0 | 0.2311 | 0.00543 | -0.0437 | 42.5599
0.5 | 0.2847 | 0.00506 | -0.0433 | 56.2648
1 | 0.338 | 0.00485 | -0.0427 | 69.6907
1.5 | 0.3907 | 0.00474 | -0.0419 | 82.4262
2 | 0.4399 | 0.0046 | -0.04 | 95.6304
2.5 | 0.5103 | 0.00482 | -0.0432 | 105.8714
3 | 0.5643 | 0.00506 | -0.0426 | 111.5217
3.5 | 0.6184 | 0.00534 | -0.0421 | 115.8052
4 | 0.6724 | 0.00563 | -0.0416 | 119.4316
4.5 | 0.7259 | 0.006 | -0.0411 | 120.9833
5 | 0.7794 | 0.00639 | -0.0405 | 121.9718
5.5 | 0.8325 | 0.00684 | -0.04 | 121.7105
6 | 0.8849 | 0.00736 | -0.0394 | 120.231
6.5 | 0.9367 | 0.00799 | -0.0387 | 117.234
7 | 0.9869 | 0.00885 | -0.0377 | 111.5141
7.5 | 1.0375 | 0.00964 | -0.0369 | 107.6245
8 | 1.0892 | 0.01022 | -0.0361 | 106.5753
8.5 | 1.1405 | 0.0108 | -0.0354 | 105.6019
9 | 1.1907 | 0.01151 | -0.0346 | 103.4492
9.5 | 1.2395 | 0.01238 | -0.0335 | 100.1212
10 | 1.2844 | 0.01379 | -0.032 | 93.14
10.5 | 1.3316 | 0.01471 | -0.0308 | 90.5235
11 | 1.3785 | 0.01559 | -0.0297 | 88.4221
11.5 | 1.4239 | 0.01656 | -0.0285 | 85.9843
12 | 1.468 | 0.0176 | -0.0271 | 83.4091
12.5 | 1.5105 | 0.01869 | -0.0256 | 80.8186
13 | 1.5519 | 0.01977 | -0.0241 | 78.4977
13.5 | 1.5857 | 0.02147 | -0.0216 | 73.8565
14 | 1.5923 | 0.02507 | -0.0162 | 63.5142
14.5 | 1.6071 | 0.02676 | -0.0111 | 60.0561
15 | 1.6232 | 0.0283 | -0.0069 | 57.3569
15.5 | 1.6143 | 0.03215 | -0.0029 | 50.2115
16 | 1.6012 | 0.03826 | -0.0032 | 41.8505
16.5 | 1.5767 | 0.04813 | -0.0077 | 32.7592
17 | 1.5052 | 0.06729 | -0.0185 | 22.3689
17.5 | 1.433 | 0.088 | -0.0301 | 16.2841
18 | 1.3284 | 0.11764 | -0.0475 | 11.2921
18.5 | 1.2766 | 0.13849 | -0.06 | 9.218
19 | 1.2352 | 0.15813 | -0.072 | 7.8113
19.5 | 1.2074 | 0.17515 | -0.0828 | 6.8935
20 | 1.1888 | 0.19053 | -0.0926 | 6.2394

## 59. Re 3M Mach 0.10 (1)
BIGFOIL.COM POLAR EXPORT
HM51
HM51 |  |  |  | Cl Max: | 1.046 | at alpha= | 8.5 | deg
JavaFoil+Calcfoil stall+Eppler ext transition |  |  |  | L/D Max: | 111.338 | at alpha= | 6.5 | deg
Re: | 3000000 |  |  | Cd Min: | 0.0052 | at alpha= | 0 | deg
Mach: | 0.1 |  |  | Cl=0 at alpha= | -2.25 | deg
|  |  |  | @ Cl=0.1, Cd= | 0.0060935
|  |  |  | @ Cl=0.4, Cd= | 0.0054214
|  |  |  | @ Cl=0.6, Cd= | 0.0069062
alpha (deg) | Cl | Cd | Cm | Cl/Cd
-12 | -0.375 | 0.07878 | -0.021 | -4.759
-11.5 | -0.394 | 0.07447 | -0.021 | -5.286
-11 | -0.41 | 0.07108 | -0.021 | -5.772
-10.5 | -0.424 | 0.06702 | -0.021 | -6.331
-10 | -0.43 | 0.06339 | -0.02 | -6.783
-9.5 | -0.43 | 0.05964 | -0.02 | -7.206
-9 | -0.426 | 0.05622 | -0.02 | -7.58
-8.5 | -0.418 | 0.05287 | -0.019 | -7.901
-8 | -0.406 | 0.04947 | -0.021 | -8.206
-7.5 | -0.389 | 0.0463 | -0.022 | -8.407
-7 | -0.456 | 0.00786 | -0.046 | -58.048
-6.5 | -0.424 | 0.00757 | -0.046 | -56.037
-6 | -0.387 | 0.00732 | -0.046 | -52.817
-5.5 | -0.345 | 0.00705 | -0.046 | -48.869
-5 | -0.299 | 0.00687 | -0.046 | -43.484
-4.5 | -0.249 | 0.00673 | -0.046 | -37.049
-4 | -0.197 | 0.00673 | -0.046 | -29.248
-3.5 | -0.142 | 0.00695 | -0.046 | -20.492
-3 | -0.086 | 0.0069 | -0.046 | -12.495
-2.5 | -0.029 | 0.0069 | -0.046 | -4.186
-2 | 0.029 | 0.00681 | -0.046 | 4.286
-1.5 | 0.088 | 0.00611 | -0.046 | 14.366
-1 | 0.146 | 0.00603 | -0.046 | 24.282
-0.5 | 0.205 | 0.00593 | -0.046 | 34.577
0 | 0.264 | 0.0052 | -0.046 | 50.712
0.5 | 0.322 | 0.00529 | -0.046 | 60.837
1 | 0.38 | 0.00538 | -0.046 | 70.676
1.5 | 0.438 | 0.0055 | -0.046 | 79.67
2 | 0.497 | 0.00565 | -0.046 | 87.937
2.5 | 0.554 | 0.00716 | -0.046 | 77.477
3 | 0.612 | 0.00684 | -0.046 | 89.504
3.5 | 0.669 | 0.00704 | -0.046 | 95.103
4 | 0.726 | 0.00728 | -0.046 | 99.758
4.5 | 0.781 | 0.00756 | -0.046 | 103.324
5 | 0.834 | 0.00783 | -0.046 | 106.477
5.5 | 0.885 | 0.00809 | -0.046 | 109.319
6 | 0.932 | 0.00841 | -0.046 | 110.902
6.5 | 0.971 | 0.00872 | -0.046 | 111.338
7 | 1.003 | 0.00913 | -0.046 | 109.92
7.5 | 1.027 | 0.0095 | -0.046 | 108.105
8 | 1.042 | 0.00992 | -0.046 | 105.009
8.5 | 1.046 | 0.01033 | -0.046 | 101.261
9 | 1.041 | 0.01084 | -0.046 | 96.079
9.5 | 1.023 | 0.01044 | -0.046 | 98.013
10 | 0.997 | 0.01385 | -0.046 | 72.021
10.5 | 0.962 | 0.01481 | -0.046 | 64.94
11 | 0.918 | 0.01592 | -0.046 | 57.651
11.5 | 0.86 | 0.01781 | -0.045 | 48.289
12 | 0.784 | 0.0245 | -0.043 | 32.004
12.5 | 0.73 | 0.02731 | -0.043 | 26.732
13 | 0.669 | 0.03399 | -0.042 | 19.696
13.5 | 0.612 | 0.04144 | -0.04 | 14.779

## 60. Re 3M Mach 0.10 (2)
BIGFOIL.COM POLAR EXPORT
HM51
HM51 |  |  |  | Cl Max: | 1.6021 | at alpha= | 15 | deg
XFOIL ncrit=9 |  |  |  | L/D Max: | 122.324 | at alpha= | 5 | deg
Re: | 3000000 |  |  | Cd Min: | 0.20082 | at alpha= | 20 | deg
Mach: | 0.1 |  |  | Cl=0 at alpha= | -2.1097 | deg
|  |  |  | @ Cl=0.1, Cd= | 0.0058099
|  |  |  | @ Cl=0.4, Cd= | 0.0047296
|  |  |  | @ Cl=0.6, Cd= | 0.0052373
alpha (deg) | Cl | Cd | Cm | Cl/Cd
-14.5 | -0.6169 | 0.17744 | 0.0333 | -3.4767
-14 | -0.6098 | 0.16854 | 0.0302 | -3.6181
-13.5 | -0.5955 | 0.163 | 0.0278 | -3.6534
-13 | -0.5838 | 0.15596 | 0.0252 | -3.7433
-12.5 | -0.5733 | 0.14858 | 0.0225 | -3.8585
-12 | -0.5619 | 0.14068 | 0.0196 | -3.9942
-11.5 | -0.5529 | 0.13294 | 0.0168 | -4.159
-11 | -0.5438 | 0.12542 | 0.014 | -4.3358
-10.5 | -0.5362 | 0.1175 | 0.0111 | -4.5634
-9.5 | -0.8111 | 0.02346 | -0.0452 | -34.5737
-9 | -0.7922 | 0.01504 | -0.0429 | -52.6729
-8.5 | -0.7444 | 0.01403 | -0.0414 | -53.0577
-8 | -0.6961 | 0.01314 | -0.0399 | -52.9756
-7.5 | -0.6482 | 0.01205 | -0.0382 | -53.7925
-7 | -0.588 | 0.01083 | -0.0392 | -54.2936
-6.5 | -0.5226 | 0.00975 | -0.0412 | -53.6
-6 | -0.4558 | 0.00892 | -0.0435 | -51.0987
-5.5 | -0.3948 | 0.00765 | -0.0444 | -51.6078
-4.5 | -0.2543 | 0.00658 | -0.0501 | -38.6474
-4 | -0.2046 | 0.00658 | -0.0482 | -31.0942
-3.5 | -0.1515 | 0.00648 | -0.0472 | -23.3796
-3 | -0.0971 | 0.00637 | -0.0465 | -15.2433
-2.5 | -0.0427 | 0.00627 | -0.0459 | -6.8102
-2 | 0.012 | 0.0061 | -0.0454 | 1.9672
-1.5 | 0.0669 | 0.0059 | -0.045 | 11.339
-1 | 0.122 | 0.00575 | -0.0446 | 21.2174
-0.5 | 0.1772 | 0.00556 | -0.0443 | 31.8705
0 | 0.2324 | 0.00545 | -0.0439 | 42.6422
0.5 | 0.2862 | 0.00508 | -0.0435 | 56.3386
1 | 0.3398 | 0.00487 | -0.0429 | 69.7741
1.5 | 0.3928 | 0.00475 | -0.042 | 82.6947
2 | 0.4423 | 0.00461 | -0.0401 | 95.9436
2.5 | 0.5131 | 0.00483 | -0.0433 | 106.2319
3 | 0.5675 | 0.00507 | -0.0427 | 111.9329
3.5 | 0.6219 | 0.00535 | -0.0422 | 116.243
4.5 | 0.7302 | 0.00602 | -0.0411 | 121.2957
5 | 0.7841 | 0.00641 | -0.0406 | 122.3245
5.5 | 0.8375 | 0.00687 | -0.04 | 121.9068
6 | 0.8903 | 0.00742 | -0.0393 | 119.9865
6.5 | 0.9425 | 0.00805 | -0.0385 | 117.0807
7 | 0.9928 | 0.00898 | -0.0375 | 110.5568
7.5 | 1.0442 | 0.00972 | -0.0366 | 107.428
8 | 1.0964 | 0.0103 | -0.0358 | 106.4466
8.5 | 1.1481 | 0.01092 | -0.035 | 105.1374
9 | 1.1986 | 0.01167 | -0.034 | 102.7078
9.5 | 1.2476 | 0.01261 | -0.0328 | 98.9374
10 | 1.2917 | 0.0142 | -0.031 | 90.9648
10.5 | 1.3403 | 0.01501 | -0.0299 | 89.2938
11 | 1.3872 | 0.01596 | -0.0286 | 86.9173
11.5 | 1.4323 | 0.01704 | -0.0271 | 84.0552
12 | 1.4759 | 0.0182 | -0.0255 | 81.0934
12.5 | 1.5179 | 0.01938 | -0.0238 | 78.323
13 | 1.5567 | 0.02075 | -0.0217 | 75.0217
13.5 | 1.5649 | 0.02453 | -0.0163 | 63.7954
14 | 1.5839 | 0.02635 | -0.0118 | 60.1101
14.5 | 1.5882 | 0.02854 | -0.006 | 55.6482
15 | 1.6021 | 0.03071 | -0.0028 | 52.1687
15.5 | 1.5787 | 0.03743 | -0.0022 | 42.1774
16 | 1.5548 | 0.04718 | -0.0067 | 32.9546
16.5 | 1.5038 | 0.06287 | -0.0156 | 23.9192
17 | 1.3924 | 0.09037 | -0.0314 | 15.4078
17.5 | 1.3234 | 0.11269 | -0.0444 | 11.7437
18 | 1.2568 | 0.13649 | -0.0587 | 9.208
18.5 | 1.2244 | 0.1539 | -0.0693 | 7.9558
19 | 1.2001 | 0.16996 | -0.0793 | 7.0611
19.5 | 1.1771 | 0.18652 | -0.0898 | 6.3109
20 | 1.1642 | 0.20082 | -0.0989 | 5.7972

## 61. Re 3M Mach 0.25 (1)
BIGFOIL.COM POLAR EXPORT
HM51
HM51 |  |  |  | Cl Max: | 1.028 | at alpha= | 7.5 | deg
JavaFoil+Calcfoil stall+Eppler ext transition |  |  |  | L/D Max: | 110.067 | at alpha= | 6 | deg
Re: | 3000000 |  |  | Cd Min: | 0.00526 | at alpha= | 0 | deg
Mach: | 0.25 |  |  | Cl=0 at alpha= | -2.25 | deg
|  |  |  | @ Cl=0.1, Cd= | 0.0061633
|  |  |  | @ Cl=0.4, Cd= | 0.04258
|  |  |  | @ Cl=0.6, Cd= | 0.04258
alpha (deg) | Cl | Cd | Cm | Cl/Cd
-11 | -0.216 | 0.07301 | -0.022 | -2.961
-10.5 | -0.267 | 0.06865 | -0.022 | -3.885
-10 | -0.302 | 0.06453 | -0.022 | -4.686
-9.5 | -0.328 | 0.06051 | -0.022 | -5.422
-9 | -0.347 | 0.05714 | -0.021 | -6.072
-8.5 | -0.359 | 0.05376 | -0.021 | -6.678
-8 | -0.363 | 0.05074 | -0.02 | -7.155
-7.5 | -0.36 | 0.04764 | -0.02 | -7.552
-7 | -0.35 | 0.04436 | -0.022 | -7.888
-6.5 | -0.335 | 0.03953 | -0.027 | -8.479
-6 | -0.382 | 0.00743 | -0.047 | -51.441
-5.5 | -0.345 | 0.00719 | -0.047 | -47.944
-5 | -0.301 | 0.00697 | -0.047 | -43.209
-4.5 | -0.253 | 0.00683 | -0.047 | -37.047
-4 | -0.201 | 0.00683 | -0.047 | -29.384
-3.5 | -0.146 | 0.00703 | -0.047 | -20.731
-3 | -0.088 | 0.00697 | -0.047 | -12.684
-2.5 | -0.03 | 0.0069 | -0.047 | -4.298
-2 | 0.03 | 0.00684 | -0.047 | 4.381
-1.5 | 0.09 | 0.00618 | -0.047 | 14.586
-1 | 0.15 | 0.00608 | -0.047 | 24.752
-0.5 | 0.211 | 0.00601 | -0.047 | 35.061
0 | 0.271 | 0.00526 | -0.047 | 51.491
0.5 | 0.331 | 0.00534 | -0.047 | 61.913
1 | 0.391 | 0.00545 | -0.047 | 71.701
1.5 | 0.451 | 0.00558 | -0.047 | 80.765
2 | 0.51 | 0.00572 | -0.047 | 89.223
2.5 | 0.57 | 0.00725 | -0.047 | 78.562
3 | 0.629 | 0.00746 | -0.047 | 84.292
3.5 | 0.688 | 0.00717 | -0.047 | 95.97
4 | 0.746 | 0.00742 | -0.047 | 100.467
4.5 | 0.801 | 0.00772 | -0.047 | 103.736
5 | 0.855 | 0.00802 | -0.047 | 106.638
5.5 | 0.906 | 0.00831 | -0.047 | 109.013
6 | 0.953 | 0.00866 | -0.047 | 110.067
6.5 | 0.989 | 0.00902 | -0.047 | 109.649
7 | 1.015 | 0.00948 | -0.047 | 107.057
7.5 | 1.028 | 0.00991 | -0.047 | 103.76
8 | 1.027 | 0.01041 | -0.047 | 98.661
8.5 | 1.01 | 0.01004 | -0.047 | 100.622
9 | 0.973 | 0.01059 | -0.047 | 91.95
9.5 | 0.921 | 0.0141 | -0.047 | 65.321
10 | 0.85 | 0.01515 | -0.047 | 56.124
10.5 | 0.753 | 0.01777 | -0.046 | 42.36
11 | 0.643 | 0.02161 | -0.045 | 29.77
11.5 | 0.537 | 0.02581 | -0.044 | 20.811
12 | 0.422 | 0.03371 | -0.042 | 12.521
12.5 | 0.304 | 0.04258 | -0.041 | 7.151

## 62. Re 3M Mach 0.25 (2)
BIGFOIL.COM POLAR EXPORT
HM51
HM51 |  |  |  | Cl Max: | 1.4906 | at alpha= | 12 | deg
XFOIL ncrit=9 |  |  |  | L/D Max: | 122.898 | at alpha= | 5 | deg
Re: | 3000000 |  |  | Cd Min: | 0.25811 | at alpha= | -20 | deg
Mach: | 0.25 |  |  | Cl=0 at alpha= | -2.1014 | deg
|  |  |  | @ Cl=0.1, Cd= | 0.005891
|  |  |  | @ Cl=0.4, Cd= | 0.00485
|  |  |  | @ Cl=0.6, Cd= | 0.0052443
alpha (deg) | Cl | Cd | Cm | Cl/Cd
-20 | -0.7967 | 0.25811 | 0.0722 | -3.0867
-19.5 | -0.7792 | 0.25149 | 0.0684 | -3.0983
-19 | -0.7616 | 0.24471 | 0.0646 | -3.1123
-18.5 | -0.7441 | 0.23781 | 0.0609 | -3.129
-18 | -0.7269 | 0.23087 | 0.0573 | -3.1485
-17.5 | -0.7102 | 0.22391 | 0.0538 | -3.1718
-17 | -0.6939 | 0.21695 | 0.0503 | -3.1984
-16.5 | -0.6778 | 0.20964 | 0.0469 | -3.2332
-16 | -0.662 | 0.20263 | 0.0436 | -3.267
-15.5 | -0.647 | 0.19503 | 0.0403 | -3.3174
-15 | -0.6326 | 0.18784 | 0.0373 | -3.3678
-14.5 | -0.4792 | 0.16086 | 0.0238 | -2.979
-14 | -0.6104 | 0.17099 | 0.031 | -3.5698
-13.5 | -0.5952 | 0.16548 | 0.0286 | -3.5968
-13 | -0.5824 | 0.15844 | 0.0259 | -3.6758
-12.5 | -0.5705 | 0.15095 | 0.0232 | -3.7794
-12 | -0.5584 | 0.14306 | 0.0202 | -3.9033
-11.5 | -0.5484 | 0.13535 | 0.0174 | -4.0517
-11 | -0.5382 | 0.12783 | 0.0147 | -4.2103
-10.5 | -0.5295 | 0.12 | 0.0118 | -4.4125
-10 | -0.521 | 0.11231 | 0.0089 | -4.6389
-9.5 | -0.5142 | 0.10433 | 0.0057 | -4.9286
-9 | -0.5086 | 0.0962 | 0.0023 | -5.2869
-7.5 | -0.6522 | 0.02126 | -0.043 | -30.6773
-7 | -0.6078 | 0.01559 | -0.0427 | -38.9865
-6.5 | -0.542 | 0.01233 | -0.0448 | -43.9578
-5.5 | -0.4087 | 0.00908 | -0.0474 | -45.011
-5 | -0.3382 | 0.00728 | -0.0496 | -46.456
-4.5 | -0.2623 | 0.00677 | -0.0528 | -38.7445
-4 | -0.2134 | 0.007 | -0.05 | -30.4857
-3.5 | -0.158 | 0.0066 | -0.0489 | -23.9394
-3 | -0.1016 | 0.00652 | -0.048 | -15.5828
-2.5 | -0.0452 | 0.00638 | -0.0472 | -7.0846
-2 | 0.0115 | 0.0062 | -0.0466 | 1.8548
-1.5 | 0.0684 | 0.00598 | -0.0461 | 11.4381
-1 | 0.1252 | 0.00582 | -0.0457 | 21.512
-0.5 | 0.1822 | 0.00562 | -0.0453 | 32.4199
0 | 0.2392 | 0.00553 | -0.0449 | 43.255
0.5 | 0.2949 | 0.00519 | -0.0445 | 56.8208
1 | 0.3502 | 0.00495 | -0.0439 | 70.7475
1.5 | 0.405 | 0.00484 | -0.0429 | 83.6777
2 | 0.4557 | 0.0047 | -0.0409 | 96.9574
2.5 | 0.5287 | 0.00491 | -0.044 | 107.6782
3 | 0.585 | 0.00517 | -0.0434 | 113.1528
3.5 | 0.6415 | 0.00545 | -0.0427 | 117.7064
4 | 0.698 | 0.00575 | -0.0421 | 121.3913
4.5 | 0.7539 | 0.00617 | -0.0413 | 122.188
5 | 0.8099 | 0.00659 | -0.0406 | 122.8983
5.5 | 0.8656 | 0.00707 | -0.0398 | 122.4328
6 | 0.9207 | 0.00766 | -0.0388 | 120.1958
6.5 | 0.9746 | 0.00844 | -0.0377 | 115.4739
7 | 1.027 | 0.00946 | -0.0362 | 108.5624
7.5 | 1.0817 | 0.01015 | -0.035 | 106.5714
8 | 1.1366 | 0.01081 | -0.0338 | 105.1434
8.5 | 1.1901 | 0.01165 | -0.0323 | 102.1545
9 | 1.2419 | 0.0127 | -0.0306 | 97.7874
9.5 | 1.2893 | 0.01431 | -0.0282 | 90.0978
10 | 1.3364 | 0.01581 | -0.0259 | 84.5288
10.5 | 1.3834 | 0.01721 | -0.0236 | 80.3835
11 | 1.4255 | 0.01901 | -0.0207 | 74.9868
11.5 | 1.4617 | 0.02117 | -0.0173 | 69.0458
12 | 1.4906 | 0.02361 | -0.0133 | 63.1343
12.5 | 1.4823 | 0.02744 | -0.0054 | 54.0197
13 | 1.4566 | 0.0324 | 0.0004 | 44.9568
13.5 | 1.4238 | 0.0422 | -0.0033 | 33.7393
14 | 1.3832 | 0.05653 | -0.0124 | 24.4684
14.5 | 1.3399 | 0.07175 | -0.0211 | 18.6746
15 | 1.2966 | 0.08742 | -0.0299 | 14.8318
15.5 | 1.2496 | 0.10462 | -0.0398 | 11.9442
16 | 1.2213 | 0.11953 | -0.0484 | 10.2175
16.5 | 1.1891 | 0.13614 | -0.0583 | 8.7344
17 | 1.1642 | 0.15196 | -0.068 | 7.6612

## 63. Re 3M Mach 0.50 (1)
BIGFOIL.COM POLAR EXPORT
HM51
HM51 |  |  |  | Cl Max: | 1.17 | at alpha= | 20 | deg
JavaFoil+Calcfoil stall+Eppler ext transition |  |  |  | L/D Max: | 104.833 | at alpha= | 5 | deg
Re: | 3000000 |  |  | Cd Min: | 0.00561 | at alpha= | 0.5 | deg
Mach: | 0.5 |  |  | Cl=0 at alpha= | -2.25 | deg
|  |  |  | @ Cl=0.1, Cd= | 0.0064477
|  |  |  | @ Cl=0.4, Cd= | 0.0056772
|  |  |  | @ Cl=0.6, Cd= | 0.0067754
alpha (deg) | Cl | Cd | Cm | Cl/Cd
-20 | -0.958 | 0.16668 | -0.031 | -5.745
-19.5 | -0.931 | 0.16203 | -0.031 | -5.749
-19 | -0.906 | 0.15778 | -0.031 | -5.743
-18.5 | -0.878 | 0.15286 | -0.03 | -5.741
-18 | -0.85 | 0.14826 | -0.029 | -5.735
-17.5 | -0.824 | 0.14163 | -0.029 | -5.817
-17 | -0.798 | 0.13725 | -0.029 | -5.811
-16.5 | -0.772 | 0.13735 | -0.03 | -5.62
-16 | -0.743 | 0.13061 | -0.028 | -5.692
-15.5 | -0.716 | 0.1252 | -0.028 | -5.719
-15 | -0.689 | 0.12076 | -0.028 | -5.709
-14.5 | -0.663 | 0.11564 | -0.028 | -5.732
-14 | -0.636 | 0.11179 | -0.028 | -5.691
-13.5 | -0.608 | 0.10722 | -0.027 | -5.674
-13 | -0.581 | 0.10298 | -0.026 | -5.644
-12.5 | -0.554 | 0.09972 | -0.026 | -5.56
-12 | -0.528 | 0.0981 | -0.026 | -5.379
-11.5 | -0.501 | 0.09487 | -0.026 | -5.279
-11 | -0.473 | 0.08291 | -0.025 | -5.709
-10.5 | -0.447 | 0.07284 | -0.025 | -6.131
-10 | -0.42 | 0.06608 | -0.026 | -6.353
-9.5 | -0.393 | 0.06042 | -0.026 | -6.507
-9 | -0.365 | 0.0639 | -0.024 | -5.713
-8.5 | -0.338 | 0.0565 | -0.025 | -5.988
-8 | -0.312 | 0.05074 | -0.027 | -6.159
-7.5 | -0.284 | 0.05093 | -0.024 | -5.577
-7 | -0.257 | 0.04767 | -0.023 | -5.387
-6.5 | -0.23 | 0.04336 | -0.025 | -5.311
-6 | -0.203 | 0.04193 | -0.024 | -4.839
-5.5 | -0.176 | 0.03979 | -0.023 | -4.417
-5 | -0.149 | 0.03733 | -0.022 | -3.98
-4.5 | -0.181 | 0.03481 | -0.025 | -5.199
-4 | -0.206 | 0.00754 | -0.053 | -27.355
-3.5 | -0.157 | 0.00744 | -0.053 | -21.033
-3 | -0.097 | 0.00724 | -0.053 | -13.384
-2.5 | -0.033 | 0.00707 | -0.053 | -4.647
-2 | 0.033 | 0.00696 | -0.053 | 4.799
-1.5 | 0.101 | 0.00644 | -0.053 | 15.609
-1 | 0.168 | 0.00627 | -0.053 | 26.808
-0.5 | 0.235 | 0.00624 | -0.053 | 37.7
0 | 0.303 | 0.0062 | -0.053 | 48.849
0.5 | 0.37 | 0.00561 | -0.053 | 65.926
1 | 0.437 | 0.00576 | -0.053 | 75.745
1.5 | 0.503 | 0.00591 | -0.053 | 85.18
2 | 0.57 | 0.00603 | -0.053 | 94.465
2.5 | 0.636 | 0.00767 | -0.053 | 82.932
3 | 0.702 | 0.00798 | -0.053 | 87.994
3.5 | 0.767 | 0.00779 | -0.053 | 98.508
4 | 0.831 | 0.00813 | -0.053 | 102.131
4.5 | 0.889 | 0.00853 | -0.053 | 104.282
5 | 0.943 | 0.009 | -0.053 | 104.833
5.5 | 0.989 | 0.00949 | -0.053 | 104.154
6 | 1.017 | 0.01007 | -0.053 | 100.978
6.5 | 0.975 | 0.01071 | -0.053 | 91.04
7 | 0.614 | 0.01058 | -0.053 | 58.047
7.5 | 0.645 | 0.01449 | -0.053 | 44.509
8 | 0.668 | 0.01658 | -0.052 | 40.308
8.5 | 0.652 | 0.0273 | -0.047 | 23.875
9 | 0.599 | 0.06597 | -0.024 | 9.081
9.5 | 0.637 | 0.06393 | -0.033 | 9.972
10 | 0.653 | 0.07026 | -0.026 | 9.293
10.5 | 0.677 | 0.07993 | -0.025 | 8.475
11 | 0.704 | 0.09066 | -0.026 | 7.771
11.5 | 0.729 | 0.09277 | -0.026 | 7.863
12 | 0.756 | 0.09862 | -0.027 | 7.67
12.5 | 0.783 | 0.10301 | -0.028 | 7.598
13 | 0.808 | 0.10747 | -0.028 | 7.523
13.5 | 0.836 | 0.11175 | -0.029 | 7.48
14 | 0.861 | 0.11557 | -0.029 | 7.453
14.5 | 0.887 | 0.11883 | -0.03 | 7.466
15 | 0.913 | 0.12272 | -0.03 | 7.442
15.5 | 0.943 | 0.1298 | -0.032 | 7.261
16 | 0.965 | 0.13193 | -0.031 | 7.319
16.5 | 0.991 | 0.13815 | -0.031 | 7.174
17 | 1.018 | 0.14285 | -0.032 | 7.129
17.5 | 1.046 | 0.15072 | -0.033 | 6.942
18 | 1.068 | 0.16735 | -0.032 | 6.382
18.5 | 1.094 | 0.15541 | -0.033 | 7.039
19 | 1.122 | 0.1596 | -0.034 | 7.03
19.5 | 1.146 | 0.16188 | -0.034 | 7.078
20 | 1.17 | 0.16882 | -0.034 | 6.933

## 64. Re 3M Mach 0.50 (2)
BIGFOIL.COM POLAR EXPORT
HM51
HM51 |  |  |  | Cl Max: | 1.3223 | at alpha= | 8.5 | deg
XFOIL ncrit=9 |  |  |  | L/D Max: | 127.938 | at alpha= | 4.5 | deg
Re: | 3000000 |  |  | Cd Min: | 0.28162 | at alpha= | -20 | deg
Mach: | 0.5 |  |  | Cl=0 at alpha= | -2.0657 | deg
|  |  |  | @ Cl=0.1, Cd= | 0.0062107
|  |  |  | @ Cl=0.4, Cd= | 0.0053221
|  |  |  | @ Cl=0.6, Cd= | 0.0052541
alpha (deg) | Cl | Cd | Cm | Cl/Cd
-20 | -0.8689 | 0.28162 | 0.0849 | -3.0854
-19.5 | -0.8466 | 0.27327 | 0.0802 | -3.098
-19 | -0.8246 | 0.26496 | 0.0755 | -3.1122
-18.5 | -0.803 | 0.25676 | 0.071 | -3.1274
-18 | -0.7814 | 0.24855 | 0.0665 | -3.1438
-17.5 | -0.7602 | 0.24038 | 0.0621 | -3.1625
-17 | -0.7393 | 0.2323 | 0.0579 | -3.1825
-16.5 | -0.7186 | 0.22407 | 0.0537 | -3.207
-16 | -0.6986 | 0.21619 | 0.0498 | -3.2314
-15.5 | -0.6788 | 0.20785 | 0.0459 | -3.2658
-15 | -0.6595 | 0.19986 | 0.0422 | -3.2998
-14.5 | -0.6408 | 0.19156 | 0.0385 | -3.3452
-14 | -0.623 | 0.18337 | 0.035 | -3.3975
-13.5 | -0.6067 | 0.17613 | 0.032 | -3.4446
-13 | -0.5892 | 0.16849 | 0.0288 | -3.4969
-12.5 | -0.5721 | 0.16003 | 0.0254 | -3.575
-12 | -0.5568 | 0.15201 | 0.0222 | -3.6629
-11.5 | -0.5423 | 0.14408 | 0.0192 | -3.7639
-11 | -0.5284 | 0.13634 | 0.0164 | -3.8756
-10.5 | -0.5155 | 0.12839 | 0.0135 | -4.0151
-10 | -0.5031 | 0.12066 | 0.0107 | -4.1696
-9.5 | -0.4919 | 0.11281 | 0.0078 | -4.3604
-9 | -0.4816 | 0.10494 | 0.0049 | -4.5893
-8.5 | -0.4747 | 0.09726 | 0.0019 | -4.8807
-8 | -0.4678 | 0.08921 | -0.0016 | -5.2438
-7.5 | -0.4632 | 0.08096 | -0.0054 | -5.7213
-7 | -0.4599 | 0.07314 | -0.0093 | -6.2879
-6.5 | -0.4681 | 0.06563 | -0.0121 | -7.1324
-6 | -0.4664 | 0.05535 | -0.0225 | -8.4264
-5.5 | -0.4203 | 0.03934 | -0.0448 | -10.6838
-5 | -0.3634 | 0.0217 | -0.061 | -16.7465
-4.5 | -0.3073 | 0.01301 | -0.0629 | -23.6203
-4 | -0.2525 | 0.00922 | -0.0596 | -27.3861
-3.5 | -0.1887 | 0.00777 | -0.057 | -24.2857
-3 | -0.1237 | 0.00707 | -0.055 | -17.4965
-2.5 | -0.0575 | 0.0068 | -0.0535 | -8.4559
-2 | 0.0087 | 0.00657 | -0.0523 | 1.3242
-1.5 | 0.0742 | 0.00629 | -0.0514 | 11.7965
-1 | 0.1393 | 0.00609 | -0.0506 | 22.8736
-0.5 | 0.2043 | 0.00589 | -0.0499 | 34.6859
0 | 0.2694 | 0.00581 | -0.0493 | 46.3683
0.5 | 0.3336 | 0.00565 | -0.0486 | 59.0442
1 | 0.3962 | 0.00533 | -0.0478 | 74.334
1.5 | 0.4589 | 0.0052 | -0.0467 | 88.25
2 | 0.5187 | 0.00511 | -0.0446 | 101.5068
2.5 | 0.5991 | 0.00525 | -0.0468 | 114.1143
3 | 0.6643 | 0.00555 | -0.0456 | 119.6937
3.5 | 0.73 | 0.00589 | -0.0444 | 123.9389
4 | 0.796 | 0.00628 | -0.043 | 126.7516
4.5 | 0.8623 | 0.00674 | -0.0414 | 127.9377
5 | 0.9286 | 0.00731 | -0.0395 | 127.0315
5.5 | 0.9948 | 0.00799 | -0.0373 | 124.5056
6 | 1.0586 | 0.00905 | -0.0345 | 116.9724
6.5 | 1.1235 | 0.01014 | -0.0313 | 110.7988
7 | 1.1905 | 0.01118 | -0.0278 | 106.4848
7.5 | 1.2532 | 0.01283 | -0.0231 | 97.6773
8 | 1.3024 | 0.01579 | -0.0166 | 82.4826
8.5 | 1.3223 | 0.02068 | -0.0083 | 63.941
9 | 1.2998 | 0.02651 | 0.0011 | 49.0306
9.5 | 1.2587 | 0.03478 | 0.0018 | 36.1903
10 | 1.2241 | 0.04825 | -0.0086 | 25.3699
10.5 | 1.187 | 0.06174 | -0.0172 | 19.2258
11 | 1.1495 | 0.07529 | -0.0254 | 15.2676
11.5 | 1.1177 | 0.08859 | -0.0334 | 12.6165
12 | 1.0863 | 0.10273 | -0.0423 | 10.5743
12.5 | 1.0628 | 0.11681 | -0.0511 | 9.0985
13 | 1.0432 | 0.13128 | -0.0602 | 7.9464
13.5 | 1.0284 | 0.14575 | -0.0693 | 7.0559

## 65. Re 4M Mach 0.00 (1)
BIGFOIL.COM POLAR EXPORT
HM51
HM51 |  |  |  | Cl Max: | 1.05 | at alpha= | 8.5 | deg
JavaFoil+Calcfoil stall+Eppler ext transition |  |  |  | L/D Max: | 117.059 | at alpha= | 6.5 | deg
Re: | 4000000 |  |  | Cd Min: | 0.00528 | at alpha= | 0.5 | deg
Mach: | 0 |  |  | Cl=0 at alpha= | -2.25 | deg
|  |  |  | @ Cl=0.1, Cd= | 0.0059812
|  |  |  | @ Cl=0.4, Cd= | 0.0054017
|  |  |  | @ Cl=0.6, Cd= | 0.0069995
alpha (deg) | Cl | Cd | Cm | Cl/Cd
-12.5 | -0.386 | 0.08086 | -0.023 | -4.777
-12 | -0.403 | 0.07711 | -0.023 | -5.229
-11.5 | -0.419 | 0.0728 | -0.023 | -5.751
-11 | -0.432 | 0.0687 | -0.023 | -6.29
-10.5 | -0.443 | 0.06494 | -0.022 | -6.815
-10 | -0.445 | 0.06133 | -0.022 | -7.264
-9.5 | -0.442 | 0.05819 | -0.022 | -7.601
-9 | -0.437 | 0.0539 | -0.023 | -8.109
-8.5 | -0.429 | 0.0494 | -0.025 | -8.676
-8 | -0.421 | 0.04161 | -0.03 | -10.114
-7.5 | -0.487 | 0.00777 | -0.046 | -62.649
-7 | -0.459 | 0.00755 | -0.046 | -60.713
-6.5 | -0.425 | 0.00722 | -0.046 | -58.875
-6 | -0.387 | 0.007 | -0.046 | -55.257
-5.5 | -0.344 | 0.00681 | -0.046 | -50.565
-5 | -0.298 | 0.00671 | -0.046 | -44.401
-4.5 | -0.248 | 0.00687 | -0.046 | -36.18
-4 | -0.196 | 0.00687 | -0.046 | -28.536
-3.5 | -0.142 | 0.00682 | -0.046 | -20.795
-3 | -0.086 | 0.00672 | -0.046 | -12.769
-2.5 | -0.029 | 0.00667 | -0.046 | -4.311
-2 | 0.029 | 0.0066 | -0.046 | 4.401
-1.5 | 0.087 | 0.00599 | -0.046 | 14.564
-1 | 0.146 | 0.00595 | -0.046 | 24.486
-0.5 | 0.204 | 0.0059 | -0.046 | 34.574
0 | 0.262 | 0.00584 | -0.046 | 44.91
0.5 | 0.32 | 0.00528 | -0.046 | 60.736
1 | 0.378 | 0.00536 | -0.046 | 70.553
1.5 | 0.436 | 0.00547 | -0.046 | 79.77
2 | 0.494 | 0.00557 | -0.046 | 88.781
2.5 | 0.552 | 0.00689 | -0.046 | 80.079
3 | 0.609 | 0.00702 | -0.046 | 86.754
3.5 | 0.666 | 0.00719 | -0.046 | 92.612
4 | 0.722 | 0.00691 | -0.046 | 104.486
4.5 | 0.777 | 0.00718 | -0.046 | 108.264
5 | 0.83 | 0.00743 | -0.046 | 111.684
5.5 | 0.881 | 0.00768 | -0.046 | 114.684
6 | 0.928 | 0.00796 | -0.046 | 116.562
6.5 | 0.968 | 0.00827 | -0.046 | 117.059
7 | 1.001 | 0.00865 | -0.046 | 115.746
7.5 | 1.026 | 0.00899 | -0.046 | 114.172
8 | 1.043 | 0.00936 | -0.046 | 111.455
8.5 | 1.05 | 0.00973 | -0.046 | 107.926
9 | 1.048 | 0.01018 | -0.046 | 102.992
9.5 | 1.035 | 0.00978 | -0.046 | 105.869
10 | 1.014 | 0.0103 | -0.046 | 98.527
10.5 | 0.986 | 0.01377 | -0.046 | 71.622
11 | 0.95 | 0.01466 | -0.046 | 64.782
11.5 | 0.905 | 0.01579 | -0.046 | 57.331
12 | 0.828 | 0.02158 | -0.043 | 38.384
12.5 | 0.784 | 0.02278 | -0.043 | 34.43
13 | 0.73 | 0.02719 | -0.043 | 26.867
13.5 | 0.676 | 0.03337 | -0.042 | 20.251

## 66. Re 4M Mach 0.00 (2)
BIGFOIL.COM POLAR EXPORT
HM51
HM51 |  |  |  | Cl Max: | 1.7168 | at alpha= | 16 | deg
XFOIL ncrit=9 |  |  |  | L/D Max: | 127.774 | at alpha= | 5 | deg
Re: | 4000000 |  |  | Cd Min: | 0.16357 | at alpha= | 20 | deg
Mach: | 0 |  |  | Cl=0 at alpha= | -2.1075 | deg
|  |  |  | @ Cl=0.1, Cd= | 0.0056695
|  |  |  | @ Cl=0.4, Cd= | 0.0047854
|  |  |  | @ Cl=0.6, Cd= | 0.0049901
alpha (deg) | Cl | Cd | Cm | Cl/Cd
-13 | -1.1078 | 0.03091 | -0.0511 | -35.8395
-12.5 | -1.0922 | 0.02496 | -0.0506 | -43.758
-12 | -1.0601 | 0.02149 | -0.0494 | -49.3299
-11.5 | -1.0202 | 0.01929 | -0.048 | -52.8875
-11 | -0.9782 | 0.0174 | -0.0467 | -56.2184
-10.5 | -0.9318 | 0.01639 | -0.0454 | -56.8517
-10 | -0.8851 | 0.01542 | -0.044 | -57.3995
-9.5 | -0.8376 | 0.01463 | -0.0426 | -57.2522
-9 | -0.7971 | 0.01186 | -0.0406 | -67.2091
-8.5 | -0.7495 | 0.01091 | -0.0391 | -68.6984
-8 | -0.695 | 0.01022 | -0.0389 | -68.0039
-7.5 | -0.631 | 0.00948 | -0.0408 | -66.5612
-7 | -0.5667 | 0.00869 | -0.0427 | -65.2129
-6.5 | -0.5024 | 0.00796 | -0.0446 | -63.1156
-6 | -0.4431 | 0.00737 | -0.0452 | -60.1221
-5 | -0.3062 | 0.00623 | -0.0505 | -49.1493
-4.5 | -0.2598 | 0.00652 | -0.048 | -39.8466
-4 | -0.206 | 0.00644 | -0.0473 | -31.9876
-3.5 | -0.1521 | 0.00624 | -0.0466 | -24.375
-3 | -0.0978 | 0.00622 | -0.0461 | -15.7235
-2.5 | -0.0431 | 0.00608 | -0.0456 | -7.0888
-2 | 0.0118 | 0.00593 | -0.0452 | 1.9899
-1.5 | 0.0667 | 0.00576 | -0.0448 | 11.5799
-1 | 0.1219 | 0.00561 | -0.0445 | 21.7291
-0.5 | 0.1768 | 0.00544 | -0.0442 | 32.5
0 | 0.2319 | 0.00536 | -0.0439 | 43.2649
0.5 | 0.2865 | 0.00521 | -0.0436 | 54.9904
1 | 0.3403 | 0.00497 | -0.0431 | 68.4708
1.5 | 0.3939 | 0.00479 | -0.0426 | 82.2338
2 | 0.447 | 0.00475 | -0.0418 | 94.1053
2.5 | 0.4964 | 0.00463 | -0.0401 | 107.2138
3 | 0.5653 | 0.00483 | -0.0429 | 117.0393
3.5 | 0.6195 | 0.00508 | -0.0424 | 121.9488
4 | 0.6734 | 0.00539 | -0.0419 | 124.9351
4.5 | 0.7268 | 0.00578 | -0.0413 | 125.7439
5 | 0.7807 | 0.00611 | -0.0408 | 127.7741
5.5 | 0.8335 | 0.0066 | -0.0402 | 126.2879
6 | 0.8861 | 0.00711 | -0.0396 | 124.6273
6.5 | 0.938 | 0.00773 | -0.0389 | 121.3454
7 | 0.988 | 0.00863 | -0.0379 | 114.4844
7.5 | 1.0404 | 0.00914 | -0.0373 | 113.8293
8 | 1.0926 | 0.00962 | -0.0367 | 113.5759
8.5 | 1.144 | 0.0102 | -0.036 | 112.1569
9 | 1.1936 | 0.01104 | -0.035 | 108.1159
9.5 | 1.2429 | 0.01185 | -0.034 | 104.8861
10 | 1.293 | 0.01247 | -0.0332 | 103.6889
10.5 | 1.3417 | 0.01321 | -0.0323 | 101.567
11 | 1.3894 | 0.01405 | -0.0313 | 98.8897
11.5 | 1.436 | 0.01493 | -0.0301 | 96.1822
12 | 1.482 | 0.0158 | -0.029 | 93.7975
12.5 | 1.5265 | 0.01676 | -0.0277 | 91.08
13 | 1.5586 | 0.01901 | -0.0249 | 81.9884
13.5 | 1.5996 | 0.02004 | -0.0232 | 79.8204
14 | 1.6378 | 0.02118 | -0.0213 | 77.3277
14.5 | 1.672 | 0.02249 | -0.0189 | 74.3442
15 | 1.7032 | 0.02378 | -0.0162 | 71.6232
15.5 | 1.715 | 0.02549 | -0.0106 | 67.2813
16 | 1.7168 | 0.02779 | -0.0051 | 61.7776
16.5 | 1.7114 | 0.03143 | -0.0015 | 54.4512
17 | 1.6931 | 0.03803 | -0.0016 | 44.5201
17.5 | 1.6748 | 0.04667 | -0.0052 | 35.886
18 | 1.631 | 0.06047 | -0.0125 | 26.9721
18.5 | 1.575 | 0.07721 | -0.0216 | 20.3989
19 | 1.4741 | 0.10409 | -0.0374 | 14.1618
19.5 | 1.3567 | 0.13799 | -0.0584 | 9.8319
20 | 1.2885 | 0.16357 | -0.0748 | 7.8774

## 67. Re 4M Mach 0.10 (1)
BIGFOIL.COM POLAR EXPORT
HM51
HM51 |  |  |  | Cl Max: | 1.046 | at alpha= | 8.5 | deg
JavaFoil+Calcfoil stall+Eppler ext transition |  |  |  | L/D Max: | 116.854 | at alpha= | 6.5 | deg
Re: | 4000000 |  |  | Cd Min: | 0.00529 | at alpha= | 0.5 | deg
Mach: | 0.1 |  |  | Cl=0 at alpha= | -2.25 | deg
|  |  |  | @ Cl=0.1, Cd= | 0.0059917
|  |  |  | @ Cl=0.4, Cd= | 0.0054079
|  |  |  | @ Cl=0.6, Cd= | 0.007011
alpha (deg) | Cl | Cd | Cm | Cl/Cd
-12.5 | -0.356 | 0.08135 | -0.023 | -4.373
-12 | -0.376 | 0.07742 | -0.023 | -4.853
-11.5 | -0.395 | 0.07297 | -0.023 | -5.409
-11 | -0.411 | 0.06895 | -0.023 | -5.967
-10.5 | -0.426 | 0.06509 | -0.023 | -6.538
-10 | -0.431 | 0.06143 | -0.023 | -7.022
-9.5 | -0.431 | 0.05811 | -0.022 | -7.421
-9 | -0.428 | 0.05431 | -0.023 | -7.879
-8.5 | -0.42 | 0.05115 | -0.023 | -8.204
-8 | -0.412 | 0.04436 | -0.028 | -9.296
-7.5 | -0.483 | 0.0078 | -0.046 | -61.963
-7 | -0.456 | 0.00756 | -0.046 | -60.319
-6.5 | -0.424 | 0.00726 | -0.046 | -58.381
-6 | -0.387 | 0.00702 | -0.046 | -55.104
-5.5 | -0.345 | 0.00682 | -0.046 | -50.506
-5 | -0.299 | 0.00672 | -0.046 | -44.421
-4.5 | -0.249 | 0.00688 | -0.046 | -36.202
-4 | -0.197 | 0.00689 | -0.046 | -28.581
-3.5 | -0.142 | 0.00682 | -0.046 | -20.862
-3 | -0.086 | 0.00672 | -0.046 | -12.822
-2.5 | -0.029 | 0.00667 | -0.046 | -4.329
-2 | 0.029 | 0.00661 | -0.046 | 4.42
-1.5 | 0.088 | 0.006 | -0.046 | 14.607
-1 | 0.146 | 0.00596 | -0.046 | 24.582
-0.5 | 0.205 | 0.0059 | -0.046 | 34.719
0 | 0.264 | 0.00585 | -0.046 | 45.079
0.5 | 0.322 | 0.00529 | -0.046 | 60.901
1 | 0.38 | 0.00537 | -0.046 | 70.783
1.5 | 0.438 | 0.00548 | -0.046 | 79.985
2 | 0.497 | 0.00559 | -0.046 | 88.901
2.5 | 0.554 | 0.0069 | -0.046 | 80.314
3 | 0.612 | 0.00704 | -0.046 | 86.982
3.5 | 0.669 | 0.00721 | -0.046 | 92.801
4 | 0.726 | 0.00694 | -0.046 | 104.583
4.5 | 0.781 | 0.00721 | -0.046 | 108.323
5 | 0.834 | 0.00746 | -0.046 | 111.696
5.5 | 0.885 | 0.00771 | -0.046 | 114.696
6 | 0.932 | 0.008 | -0.046 | 116.473
6.5 | 0.971 | 0.00831 | -0.046 | 116.854
7 | 1.003 | 0.00869 | -0.046 | 115.411
7.5 | 1.027 | 0.00905 | -0.046 | 113.568
8 | 1.042 | 0.00944 | -0.046 | 110.384
8.5 | 1.046 | 0.00982 | -0.046 | 106.533
9 | 1.041 | 0.01029 | -0.046 | 101.194
9.5 | 1.024 | 0.00989 | -0.046 | 103.51
10 | 0.998 | 0.01043 | -0.046 | 95.664
10.5 | 0.964 | 0.01399 | -0.046 | 68.886
11 | 0.921 | 0.01495 | -0.046 | 61.59
11.5 | 0.868 | 0.01627 | -0.046 | 53.388
12 | 0.79 | 0.02217 | -0.044 | 35.611
12.5 | 0.738 | 0.02394 | -0.043 | 30.833
13 | 0.678 | 0.02943 | -0.042 | 23.035
13.5 | 0.62 | 0.03629 | -0.041 | 17.074

## 68. Re 4M Mach 0.10 (2)
BIGFOIL.COM POLAR EXPORT
HM51
HM51 |  |  |  | Cl Max: | 1.6949 | at alpha= | 15 | deg
XFOIL ncrit=9 |  |  |  | L/D Max: | 127.915 | at alpha= | 5 | deg
Re: | 4000000 |  |  | Cd Min: | 0.18039 | at alpha= | 20 | deg
Mach: | 0.1 |  |  | Cl=0 at alpha= | -2.106 | deg
|  |  |  | @ Cl=0.1, Cd= | 0.0056808
|  |  |  | @ Cl=0.4, Cd= | 0.0047978
|  |  |  | @ Cl=0.6, Cd= | 0.0049947
alpha (deg) | Cl | Cd | Cm | Cl/Cd
-11.5 | -0.9969 | 0.02668 | -0.0499 | -37.3651
-11 | -0.9736 | 0.02092 | -0.0487 | -46.5392
-10.5 | -0.9341 | 0.01829 | -0.0471 | -51.0716
-10 | -0.8901 | 0.01655 | -0.0455 | -53.7825
-9.5 | -0.8435 | 0.01535 | -0.0439 | -54.9511
-9 | -0.7952 | 0.0146 | -0.0424 | -54.4658
-8.5 | -0.7552 | 0.01139 | -0.0402 | -66.3038
-8 | -0.7008 | 0.01061 | -0.0398 | -66.0509
-7.5 | -0.6361 | 0.00983 | -0.0416 | -64.7101
-7 | -0.5711 | 0.00896 | -0.0434 | -63.7388
-6.5 | -0.5063 | 0.00815 | -0.0452 | -62.1227
-6 | -0.4464 | 0.00749 | -0.0457 | -59.5995
-5.5 | -0.3771 | 0.00693 | -0.0484 | -54.4156
-5 | -0.3083 | 0.00627 | -0.0509 | -49.1707
-4.5 | -0.2618 | 0.00656 | -0.0483 | -39.9085
-4 | -0.2076 | 0.00646 | -0.0476 | -32.1362
-3.5 | -0.1533 | 0.00627 | -0.0469 | -24.4498
-3 | -0.0986 | 0.00623 | -0.0463 | -15.8266
-2.5 | -0.0435 | 0.0061 | -0.0458 | -7.1311
-2 | 0.0117 | 0.00594 | -0.0454 | 1.9697
-1.5 | 0.067 | 0.00577 | -0.045 | 11.6118
-1 | 0.1225 | 0.00562 | -0.0447 | 21.7972
-0.5 | 0.1778 | 0.00545 | -0.0444 | 32.6239
0 | 0.2332 | 0.00537 | -0.0441 | 43.4264
0.5 | 0.2881 | 0.00523 | -0.0437 | 55.086
1 | 0.3421 | 0.00499 | -0.0433 | 68.5571
1.5 | 0.3961 | 0.0048 | -0.0427 | 82.5208
2 | 0.4495 | 0.00477 | -0.042 | 94.2348
2.5 | 0.4992 | 0.00464 | -0.0402 | 107.5862
3 | 0.5684 | 0.00485 | -0.043 | 117.1959
3.5 | 0.623 | 0.0051 | -0.0425 | 122.1569
4 | 0.6773 | 0.0054 | -0.0419 | 125.4259
4.5 | 0.7311 | 0.00581 | -0.0414 | 125.8348
5 | 0.7854 | 0.00614 | -0.0408 | 127.9153
5.5 | 0.8385 | 0.00664 | -0.0402 | 126.2801
6 | 0.8915 | 0.00716 | -0.0395 | 124.5112
6.5 | 0.9438 | 0.00779 | -0.0388 | 121.1553
7 | 0.9942 | 0.00871 | -0.0377 | 114.1447
7.5 | 1.0472 | 0.0092 | -0.0371 | 113.8261
8 | 1.0999 | 0.0097 | -0.0364 | 113.3918
8.5 | 1.1517 | 0.01031 | -0.0356 | 111.7071
9 | 1.2012 | 0.01125 | -0.0344 | 106.7733
9.5 | 1.2514 | 0.01202 | -0.0334 | 104.1098
10 | 1.3018 | 0.01268 | -0.0325 | 102.6656
10.5 | 1.3508 | 0.01349 | -0.0314 | 100.1334
11 | 1.3986 | 0.01439 | -0.0302 | 97.1925
11.5 | 1.4455 | 0.01532 | -0.0289 | 94.3538
12 | 1.4916 | 0.01625 | -0.0275 | 91.7908
12.5 | 1.5335 | 0.01759 | -0.0257 | 87.1802
13 | 1.5675 | 0.01959 | -0.0229 | 80.0153
13.5 | 1.6075 | 0.02075 | -0.0209 | 77.4699
14 | 1.6432 | 0.02212 | -0.0185 | 74.2857
14.5 | 1.6734 | 0.02367 | -0.0155 | 70.6971
15 | 1.6949 | 0.02511 | -0.011 | 67.499
15.5 | 1.693 | 0.02755 | -0.0045 | 61.4519
16 | 1.6882 | 0.03108 | -0.0006 | 54.3179
16.5 | 1.674 | 0.03715 | -0.0004 | 45.0606
17 | 1.6379 | 0.04843 | -0.0055 | 33.8199
17.5 | 1.5971 | 0.06205 | -0.0129 | 25.7389
18 | 1.5128 | 0.08393 | -0.0253 | 18.0245
18.5 | 1.4313 | 0.10764 | -0.0393 | 13.2971
19 | 1.3389 | 0.13616 | -0.057 | 9.8333
19.5 | 1.2737 | 0.1609 | -0.0728 | 7.9161
20 | 1.2356 | 0.18039 | -0.0855 | 6.8496

## 69. Re 4M Mach 0.25 (1)
BIGFOIL.COM POLAR EXPORT
HM51
HM51 |  |  |  | Cl Max: | 1.028 | at alpha= | 7.5 | deg
JavaFoil+Calcfoil stall+Eppler ext transition |  |  |  | L/D Max: | 115.496 | at alpha= | 6 | deg
Re: | 4000000 |  |  | Cd Min: | 0.00535 | at alpha= | 0.5 | deg
Mach: | 0.25 |  |  | Cl=0 at alpha= | -2.25 | deg
|  |  |  | @ Cl=0.1, Cd= | 0.0060583
|  |  |  | @ Cl=0.4, Cd= | 0.03769
|  |  |  | @ Cl=0.6, Cd= | 0.03769
alpha (deg) | Cl | Cd | Cm | Cl/Cd
-12 | -0.056 | 0.08018 | -0.023 | -0.693
-11.5 | -0.156 | 0.07565 | -0.023 | -2.067
-11 | -0.217 | 0.07104 | -0.023 | -3.05
-10.5 | -0.267 | 0.06684 | -0.023 | -3.998
-10 | -0.303 | 0.06268 | -0.023 | -4.836
-9.5 | -0.329 | 0.05878 | -0.024 | -5.598
-9 | -0.348 | 0.05541 | -0.023 | -6.282
-8.5 | -0.36 | 0.05197 | -0.024 | -6.932
-8 | -0.364 | 0.04913 | -0.023 | -7.418
-7.5 | -0.362 | 0.04573 | -0.024 | -7.913
-7 | -0.434 | 0.00776 | -0.047 | -56.004
-6.5 | -0.412 | 0.00738 | -0.047 | -55.882
-6 | -0.382 | 0.00715 | -0.047 | -53.407
-5.5 | -0.345 | 0.00693 | -0.047 | -49.736
-5 | -0.301 | 0.00683 | -0.047 | -44.145
-4.5 | -0.253 | 0.007 | -0.047 | -36.143
-4 | -0.201 | 0.00697 | -0.047 | -28.83
-3.5 | -0.146 | 0.00689 | -0.047 | -21.126
-3 | -0.088 | 0.00675 | -0.047 | -13.086
-2.5 | -0.03 | 0.00669 | -0.047 | -4.427
-2 | 0.03 | 0.00665 | -0.047 | 4.51
-1.5 | 0.09 | 0.00607 | -0.047 | 14.836
-1 | 0.15 | 0.006 | -0.047 | 25.07
-0.5 | 0.211 | 0.00597 | -0.047 | 35.306
0 | 0.271 | 0.00591 | -0.047 | 45.835
0.5 | 0.331 | 0.00535 | -0.047 | 61.856
1 | 0.391 | 0.00543 | -0.047 | 71.907
1.5 | 0.451 | 0.00554 | -0.047 | 81.263
2 | 0.51 | 0.00565 | -0.047 | 90.344
2.5 | 0.57 | 0.00699 | -0.047 | 81.448
3 | 0.629 | 0.00714 | -0.047 | 88.059
3.5 | 0.688 | 0.00733 | -0.047 | 93.817
4 | 0.746 | 0.00708 | -0.047 | 105.314
4.5 | 0.801 | 0.00736 | -0.047 | 108.795
5 | 0.855 | 0.00764 | -0.047 | 111.865
5.5 | 0.906 | 0.00792 | -0.047 | 114.37
6 | 0.953 | 0.00825 | -0.047 | 115.496
6.5 | 0.989 | 0.00858 | -0.047 | 115.188
7 | 1.015 | 0.00902 | -0.047 | 112.429
7.5 | 1.028 | 0.00943 | -0.047 | 109.056
8 | 1.027 | 0.0099 | -0.047 | 103.788
8.5 | 1.01 | 0.01039 | -0.047 | 97.232
9 | 0.974 | 0.01003 | -0.047 | 97.121
9.5 | 0.921 | 0.01062 | -0.047 | 86.73
10 | 0.852 | 0.01428 | -0.047 | 59.63
10.5 | 0.761 | 0.01627 | -0.047 | 46.74
11 | 0.66 | 0.01771 | -0.046 | 37.278
11.5 | 0.543 | 0.0228 | -0.045 | 23.815
12 | 0.428 | 0.02924 | -0.043 | 14.63
12.5 | 0.308 | 0.03769 | -0.042 | 8.171

## 70. Re 4M Mach 0.25 (2)
BIGFOIL.COM POLAR EXPORT
HM51
HM51 |  |  |  | Cl Max: | 1.5479 | at alpha= | 13 | deg
XFOIL ncrit=9 |  |  |  | L/D Max: | 128.778 | at alpha= | 5 | deg
Re: | 4000000 |  |  | Cd Min: | 0.17562 | at alpha= | 18 | deg
Mach: | 0.25 |  |  | Cl=0 at alpha= | -2.0988 | deg
|  |  |  | @ Cl=0.1, Cd= | 0.0057374
|  |  |  | @ Cl=0.4, Cd= | 0.004898
|  |  |  | @ Cl=0.6, Cd= | 0.0049885
alpha (deg) | Cl | Cd | Cm | Cl/Cd
-7.5 | -0.6624 | 0.01314 | -0.0457 | -50.411
-7 | -0.5942 | 0.01145 | -0.0474 | -51.8952
-6.5 | -0.5267 | 0.00985 | -0.0488 | -53.4721
-6 | -0.4644 | 0.00855 | -0.049 | -54.3158
-5.5 | -0.392 | 0.0075 | -0.0513 | -52.2667
-5 | -0.3202 | 0.0069 | -0.0535 | -46.4058
-4 | -0.2164 | 0.00659 | -0.0495 | -32.8376
-3.5 | -0.1599 | 0.00641 | -0.0486 | -24.9454
-3 | -0.1031 | 0.0063 | -0.0478 | -16.3651
-2.5 | -0.0459 | 0.0062 | -0.0472 | -7.4032
-2 | 0.0113 | 0.00601 | -0.0467 | 1.8802
-1.5 | 0.0685 | 0.00582 | -0.0462 | 11.7698
-1 | 0.1257 | 0.00567 | -0.0458 | 22.1693
-0.5 | 0.1828 | 0.0055 | -0.0455 | 33.2364
0 | 0.24 | 0.00544 | -0.0451 | 44.1176
0.5 | 0.2968 | 0.00531 | -0.0447 | 55.8945
1 | 0.3526 | 0.00506 | -0.0442 | 69.6838
1.5 | 0.4082 | 0.00487 | -0.0436 | 83.8193
2 | 0.4635 | 0.00483 | -0.0428 | 95.9627
2.5 | 0.5148 | 0.00472 | -0.0409 | 109.0678
3 | 0.5862 | 0.00492 | -0.0437 | 119.1463
3.5 | 0.6426 | 0.0052 | -0.043 | 123.5769
4 | 0.699 | 0.00552 | -0.0423 | 126.6304
4.5 | 0.7551 | 0.00591 | -0.0416 | 127.7665
5 | 0.8113 | 0.0063 | -0.0409 | 128.7778
5.5 | 0.8669 | 0.00681 | -0.04 | 127.2981
6 | 0.9219 | 0.00742 | -0.0391 | 124.2453
6.5 | 0.9754 | 0.00827 | -0.0378 | 117.9444
7 | 1.0296 | 0.00903 | -0.0366 | 114.0199
7.5 | 1.0854 | 0.00955 | -0.0356 | 113.6545
8 | 1.1405 | 0.01019 | -0.0344 | 111.9235
8.5 | 1.1939 | 0.01106 | -0.0328 | 107.9476
9 | 1.2449 | 0.01227 | -0.0309 | 101.4588
9.5 | 1.2979 | 0.01312 | -0.0293 | 98.9253
10 | 1.349 | 0.01418 | -0.0274 | 95.134
10.5 | 1.3981 | 0.01543 | -0.0253 | 90.6092
11 | 1.4452 | 0.01681 | -0.0229 | 85.9726
11.5 | 1.4862 | 0.01871 | -0.0198 | 79.4335
12 | 1.5125 | 0.02169 | -0.0153 | 69.7326
12.5 | 1.5428 | 0.02383 | -0.0113 | 64.7419
13 | 1.5479 | 0.02657 | -0.0044 | 58.2574
13.5 | 1.5292 | 0.03072 | 0.0021 | 49.7786
14 | 1.4966 | 0.0394 | 0.0004 | 37.9848
14.5 | 1.466 | 0.05165 | -0.007 | 28.3833
15 | 1.4369 | 0.06423 | -0.0141 | 22.3712
15.5 | 1.3604 | 0.08483 | -0.0263 | 16.0368
16 | 1.3039 | 0.10329 | -0.0372 | 12.6237
16.5 | 1.2484 | 0.12338 | -0.0495 | 10.1183
17 | 1.2009 | 0.14337 | -0.062 | 8.3762
17.5 | 1.1733 | 0.16008 | -0.0725 | 7.3295
18 | 1.1534 | 0.17562 | -0.0824 | 6.5676

## 71. Re 4M Mach 0.50 (1)
BIGFOIL.COM POLAR EXPORT
HM51
HM51 |  |  |  | Cl Max: | 1.171 | at alpha= | 20 | deg
JavaFoil+Calcfoil stall+Eppler ext transition |  |  |  | L/D Max: | 109.963 | at alpha= | 5 | deg
Re: | 4000000 |  |  | Cd Min: | 0.00557 | at alpha= | 0.5 | deg
Mach: | 0.5 |  |  | Cl=0 at alpha= | -2.25 | deg
|  |  |  | @ Cl=0.1, Cd= | 0.0063362
|  |  |  | @ Cl=0.4, Cd= | 0.0056237
|  |  |  | @ Cl=0.6, Cd= | 0.0066082
alpha (deg) | Cl | Cd | Cm | Cl/Cd
-20 | -0.958 | 0.16108 | -0.031 | -5.946
-19.5 | -0.932 | 0.15645 | -0.031 | -5.955
-19 | -0.907 | 0.15413 | -0.031 | -5.882
-18.5 | -0.878 | 0.14874 | -0.03 | -5.906
-18 | -0.851 | 0.1438 | -0.03 | -5.917
-17.5 | -0.824 | 0.13696 | -0.029 | -6.019
-17 | -0.798 | 0.13264 | -0.029 | -6.016
-16.5 | -0.772 | 0.13131 | -0.03 | -5.88
-16 | -0.744 | 0.12625 | -0.029 | -5.896
-15.5 | -0.716 | 0.12026 | -0.028 | -5.958
-15 | -0.69 | 0.11581 | -0.028 | -5.957
-14.5 | -0.663 | 0.11217 | -0.028 | -5.912
-14 | -0.636 | 0.10832 | -0.028 | -5.875
-13.5 | -0.609 | 0.10438 | -0.027 | -5.836
-13 | -0.582 | 0.09429 | -0.027 | -6.169
-12.5 | -0.555 | 0.08691 | -0.027 | -6.385
-12 | -0.528 | 0.07994 | -0.027 | -6.606
-11.5 | -0.501 | 0.07405 | -0.027 | -6.772
-11 | -0.474 | 0.08033 | -0.026 | -5.896
-10.5 | -0.447 | 0.0709 | -0.026 | -6.305
-10 | -0.42 | 0.06433 | -0.027 | -6.533
-9.5 | -0.395 | 0.05807 | -0.029 | -6.802
-9 | -0.365 | 0.06196 | -0.024 | -5.894
-8.5 | -0.339 | 0.05508 | -0.026 | -6.154
-8 | -0.315 | 0.04811 | -0.03 | -6.538
-7.5 | -0.284 | 0.0496 | -0.025 | -5.735
-7 | -0.257 | 0.04667 | -0.024 | -5.508
-6.5 | -0.232 | 0.04111 | -0.029 | -5.643
-6 | -0.203 | 0.0407 | -0.026 | -5
-5.5 | -0.176 | 0.0387 | -0.026 | -4.554
-5 | -0.149 | 0.03629 | -0.027 | -4.114
-4.5 | -0.225 | 0.00747 | -0.053 | -30.087
-4 | -0.206 | 0.00741 | -0.053 | -27.831
-3.5 | -0.157 | 0.00717 | -0.053 | -21.848
-3 | -0.097 | 0.00698 | -0.053 | -13.882
-2.5 | -0.033 | 0.00687 | -0.053 | -4.782
-2 | 0.033 | 0.00675 | -0.053 | 4.948
-1.5 | 0.101 | 0.00633 | -0.053 | 15.886
-1 | 0.168 | 0.00617 | -0.053 | 27.234
-0.5 | 0.235 | 0.00617 | -0.053 | 38.177
0 | 0.303 | 0.00617 | -0.053 | 49.07
0.5 | 0.37 | 0.00557 | -0.053 | 66.433
1 | 0.437 | 0.00569 | -0.053 | 76.71
1.5 | 0.503 | 0.00581 | -0.053 | 86.61
2 | 0.57 | 0.00594 | -0.053 | 95.866
2.5 | 0.636 | 0.00741 | -0.053 | 85.837
3 | 0.702 | 0.00764 | -0.053 | 91.895
3.5 | 0.767 | 0.0079 | -0.053 | 97.053
4 | 0.831 | 0.00776 | -0.053 | 107.002
4.5 | 0.889 | 0.00813 | -0.053 | 109.338
5 | 0.943 | 0.00858 | -0.053 | 109.963
5.5 | 0.989 | 0.00905 | -0.053 | 109.296
6 | 1.017 | 0.00959 | -0.053 | 106.041
6.5 | 0.975 | 0.01018 | -0.053 | 95.843
7 | 0.614 | 0.01004 | -0.053 | 61.186
7.5 | 0.646 | 0.01374 | -0.053 | 47
8 | 0.673 | 0.01548 | -0.052 | 43.493
8.5 | 0.662 | 0.02363 | -0.049 | 28.034
9 | 0.609 | 0.0609 | -0.032 | 9.993
9.5 | 0.659 | 0.05154 | -0.04 | 12.784
10 | 0.683 | 0.05469 | -0.039 | 12.493
10.5 | 0.679 | 0.07727 | -0.027 | 8.79
11 | 0.706 | 0.08895 | -0.028 | 7.933
11.5 | 0.73 | 0.08973 | -0.026 | 8.134
12 | 0.758 | 0.09485 | -0.028 | 7.992
12.5 | 0.783 | 0.09826 | -0.028 | 7.97
13 | 0.809 | 0.1038 | -0.028 | 7.792
13.5 | 0.837 | 0.10706 | -0.03 | 7.82
14 | 0.862 | 0.10905 | -0.029 | 7.902
14.5 | 0.888 | 0.11453 | -0.03 | 7.751
15 | 0.915 | 0.11893 | -0.031 | 7.693
15.5 | 0.945 | 0.1244 | -0.033 | 7.597
16 | 0.966 | 0.1268 | -0.031 | 7.617
16.5 | 0.992 | 0.13073 | -0.031 | 7.586
17 | 1.02 | 0.13624 | -0.033 | 7.489
17.5 | 1.048 | 0.14519 | -0.034 | 7.218
18 | 1.068 | 0.15979 | -0.032 | 6.687
18.5 | 1.095 | 0.14779 | -0.033 | 7.408
19 | 1.124 | 0.15258 | -0.034 | 7.367
19.5 | 1.146 | 0.15503 | -0.034 | 7.393
20 | 1.171 | 0.16006 | -0.034 | 7.316

## 72. Re 4M Mach 0.50 (2)
BIGFOIL.COM POLAR EXPORT
HM51
HM51 |  |  |  | Cl Max: | 1.3336 | at alpha= | 8.5 | deg
XFOIL ncrit=9 |  |  |  | L/D Max: | 133.909 | at alpha= | 4 | deg
Re: | 4000000 |  |  | Cd Min: | 0.14325 | at alpha= | 13.5 | deg
Mach: | 0.5 |  |  | Cl=0 at alpha= | -2.066 | deg
|  |  |  | @ Cl=0.1, Cd= | 0.0060026
|  |  |  | @ Cl=0.4, Cd= | 0.0054371
|  |  |  | @ Cl=0.6, Cd= | 0.0051209
alpha (deg) | Cl | Cd | Cm | Cl/Cd
-8.5 | -0.477 | 0.09732 | 0.0023 | -4.9014
-8 | -0.4778 | 0.08722 | -0.0021 | -5.4781
-7.5 | -0.4729 | 0.07917 | -0.006 | -5.9732
-7 | -0.472 | 0.0711 | -0.0101 | -6.6385
-6.5 | -0.4805 | 0.06379 | -0.0132 | -7.5325
-6 | -0.4501 | 0.05149 | -0.0321 | -8.7415
-5.5 | -0.3941 | 0.03446 | -0.0559 | -11.4364
-5 | -0.3546 | 0.0199 | -0.0643 | -17.8191
-4.5 | -0.3171 | 0.01117 | -0.062 | -28.3885
-4 | -0.2564 | 0.00834 | -0.0591 | -30.7434
-3.5 | -0.1914 | 0.00726 | -0.0567 | -26.3636
-3 | -0.1248 | 0.00677 | -0.0549 | -18.4343
-2.5 | -0.0579 | 0.00651 | -0.0535 | -8.894
-2 | 0.0088 | 0.00632 | -0.0524 | 1.3924
-1.5 | 0.0747 | 0.00608 | -0.0515 | 12.2862
-1 | 0.1401 | 0.00588 | -0.0508 | 23.8265
-0.5 | 0.2052 | 0.00571 | -0.0501 | 35.937
0 | 0.2703 | 0.00565 | -0.0495 | 47.8407
0.5 | 0.3352 | 0.00559 | -0.0489 | 59.9642
1 | 0.3993 | 0.00544 | -0.0482 | 73.4007
1.5 | 0.4624 | 0.00518 | -0.0473 | 89.2664
2 | 0.526 | 0.00515 | -0.0462 | 102.1359
2.5 | 0.5863 | 0.00509 | -0.0441 | 115.1866
3 | 0.666 | 0.00527 | -0.046 | 126.3757
3.5 | 0.7319 | 0.00559 | -0.0448 | 130.9302
4 | 0.7981 | 0.00596 | -0.0434 | 133.9094
4.5 | 0.864 | 0.00646 | -0.0417 | 133.7461
5 | 0.9308 | 0.00698 | -0.0399 | 133.3524
5.5 | 0.9967 | 0.0077 | -0.0377 | 129.4416
6 | 1.0598 | 0.00886 | -0.0347 | 119.6163
6.5 | 1.1274 | 0.00966 | -0.0318 | 116.7081
7 | 1.1955 | 0.01059 | -0.0283 | 112.8895
7.5 | 1.2605 | 0.01204 | -0.0238 | 104.6927
8 | 1.3133 | 0.01474 | -0.0174 | 89.0977
8.5 | 1.3336 | 0.01972 | -0.0087 | 67.6268
9 | 1.3128 | 0.02567 | 0.0009 | 51.1414
9.5 | 1.2708 | 0.03314 | 0.0038 | 38.3464
10 | 1.2369 | 0.04636 | -0.0067 | 26.6803
10.5 | 1.2005 | 0.05984 | -0.0154 | 20.0618
11 | 1.1634 | 0.07324 | -0.0234 | 15.8848
11.5 | 1.1321 | 0.08634 | -0.0313 | 13.1121
12 | 1.1013 | 0.1002 | -0.0399 | 10.991
12.5 | 1.0781 | 0.11398 | -0.0485 | 9.4587
13 | 1.0587 | 0.12811 | -0.0575 | 8.264
13.5 | 1.0392 | 0.14325 | -0.0674 | 7.2545

## 73. Re 5M Mach 0.00 (1)
BIGFOIL.COM POLAR EXPORT
HM51
HM51 |  |  |  | Cl Max: | 1.05 | at alpha= | 8.5 | deg
JavaFoil+Calcfoil stall+Eppler ext transition |  |  |  | L/D Max: | 121.633 | at alpha= | 6.5 | deg
Re: | 5000000 |  |  | Cd Min: | 0.00535 | at alpha= | 1 | deg
Mach: | 0 |  |  | Cl=0 at alpha= | -2.25 | deg
|  |  |  | @ Cl=0.1, Cd= | 0.0059334
|  |  |  | @ Cl=0.4, Cd= | 0.0053879
|  |  |  | @ Cl=0.6, Cd= | 0.0068411
alpha (deg) | Cl | Cd | Cm | Cl/Cd
-13 | -0.369 | 0.08446 | -0.024 | -4.37
-12.5 | -0.387 | 0.07953 | -0.024 | -4.868
-12 | -0.404 | 0.0751 | -0.024 | -5.383
-11.5 | -0.42 | 0.0708 | -0.024 | -5.931
-11 | -0.434 | 0.06654 | -0.024 | -6.516
-10.5 | -0.444 | 0.06283 | -0.024 | -7.072
-10 | -0.448 | 0.05896 | -0.025 | -7.593
-9.5 | -0.445 | 0.05585 | -0.025 | -7.962
-9 | -0.442 | 0.0495 | -0.028 | -8.936
-8.5 | -0.449 | 0.03451 | -0.035 | -13.018
-8 | -0.51 | 0.00785 | -0.046 | -64.984
-7.5 | -0.487 | 0.00756 | -0.046 | -64.439
-7 | -0.459 | 0.00731 | -0.046 | -62.748
-6.5 | -0.425 | 0.00702 | -0.046 | -60.524
-6 | -0.387 | 0.00683 | -0.046 | -56.661
-5.5 | -0.344 | 0.0068 | -0.046 | -50.608
-5 | -0.298 | 0.00691 | -0.046 | -43.127
-4.5 | -0.248 | 0.00687 | -0.046 | -36.171
-4 | -0.196 | 0.00675 | -0.046 | -29.042
-3.5 | -0.142 | 0.00666 | -0.046 | -21.293
-3 | -0.086 | 0.00657 | -0.046 | -13.063
-2.5 | -0.029 | 0.00653 | -0.046 | -4.405
-2 | 0.029 | 0.00646 | -0.046 | 4.496
-1.5 | 0.087 | 0.00594 | -0.046 | 14.691
-1 | 0.146 | 0.00591 | -0.046 | 24.666
-0.5 | 0.204 | 0.00586 | -0.046 | 34.776
0 | 0.262 | 0.00585 | -0.046 | 44.799
0.5 | 0.32 | 0.0058 | -0.046 | 55.212
1 | 0.378 | 0.00535 | -0.046 | 70.678
1.5 | 0.436 | 0.00545 | -0.046 | 80.12
2 | 0.494 | 0.00553 | -0.046 | 89.376
2.5 | 0.552 | 0.00674 | -0.046 | 81.865
3 | 0.609 | 0.00686 | -0.046 | 88.841
3.5 | 0.666 | 0.00696 | -0.046 | 95.723
4 | 0.722 | 0.00716 | -0.046 | 100.856
4.5 | 0.777 | 0.00692 | -0.046 | 112.327
5 | 0.83 | 0.00716 | -0.046 | 115.885
5.5 | 0.881 | 0.00786 | -0.046 | 111.994
6 | 0.928 | 0.00767 | -0.046 | 120.974
6.5 | 0.968 | 0.00796 | -0.046 | 121.633
7 | 1.001 | 0.00833 | -0.046 | 120.2
7.5 | 1.026 | 0.00865 | -0.046 | 118.612
8 | 1.043 | 0.00902 | -0.046 | 115.643
8.5 | 1.05 | 0.00936 | -0.046 | 112.244
9 | 1.048 | 0.0098 | -0.046 | 106.984
9.5 | 1.037 | 0.01026 | -0.046 | 101.039
10 | 1.015 | 0.00987 | -0.046 | 102.832
10.5 | 0.987 | 0.01319 | -0.046 | 74.777
11 | 0.951 | 0.01402 | -0.046 | 67.819
11.5 | 0.909 | 0.015 | -0.046 | 60.576
12 | 0.849 | 0.01779 | -0.045 | 47.699
12.5 | 0.786 | 0.02165 | -0.044 | 36.308
13 | 0.737 | 0.02449 | -0.043 | 30.082
13.5 | 0.682 | 0.02987 | -0.042 | 22.838

## 74. Re 5M Mach 0.00 (2)
BIGFOIL.COM POLAR EXPORT
HM51
HM51 |  |  |  | Cl Max: | 1.7737 | at alpha= | 16.5 | deg
XFOIL ncrit=9 |  |  |  | L/D Max: | 131.788 | at alpha= | 5 | deg
Re: | 5000000 |  |  | Cd Min: | 0.12447 | at alpha= | 20 | deg
Mach: | 0 |  |  | Cl=0 at alpha= | -2.106 | deg
|  |  |  | @ Cl=0.1, Cd= | 0.0055601
|  |  |  | @ Cl=0.4, Cd= | 0.0048459
|  |  |  | @ Cl=0.6, Cd= | 0.0048317
alpha (deg) | Cl | Cd | Cm | Cl/Cd
-14.5 | -1.2518 | 0.03057 | -0.0545 | -40.9486
-14 | -1.2348 | 0.02583 | -0.0536 | -47.8049
-13.5 | -1.2053 | 0.02251 | -0.0523 | -53.5451
-13 | -1.1687 | 0.02004 | -0.051 | -58.3184
-12.5 | -1.127 | 0.01829 | -0.0497 | -61.6184
-12 | -1.0832 | 0.0168 | -0.0484 | -64.4762
-11.5 | -1.0371 | 0.01572 | -0.0471 | -65.9733
-11 | -0.991 | 0.01462 | -0.0457 | -67.7839
-10.5 | -0.9426 | 0.01399 | -0.0445 | -67.3767
-10 | -0.8946 | 0.01331 | -0.0431 | -67.2126
-9.5 | -0.8462 | 0.01271 | -0.0418 | -66.5775
-9 | -0.7972 | 0.01225 | -0.0404 | -65.0776
-8.5 | -0.7449 | 0.01002 | -0.0404 | -74.3413
-8 | -0.6829 | 0.00908 | -0.0419 | -75.2093
-7.5 | -0.6193 | 0.00839 | -0.0437 | -73.8141
-6.5 | -0.4971 | 0.00721 | -0.0458 | -68.9459
-6 | -0.4308 | 0.0067 | -0.048 | -64.2985
-5.5 | -0.3622 | 0.0063 | -0.0507 | -57.4921
-5 | -0.3152 | 0.00641 | -0.0484 | -49.1732
-4.5 | -0.262 | 0.00632 | -0.0476 | -41.4557
-4 | -0.2077 | 0.00623 | -0.047 | -33.3387
-3.5 | -0.1533 | 0.00613 | -0.0465 | -25.0082
-3 | -0.0986 | 0.00607 | -0.046 | -16.2438
-2.5 | -0.0435 | 0.00595 | -0.0456 | -7.3109
-2 | 0.0117 | 0.0058 | -0.0452 | 2.0172
-1 | 0.1221 | 0.0055 | -0.0446 | 22.2
-0.5 | 0.1771 | 0.00537 | -0.0442 | 32.9795
0 | 0.2323 | 0.00529 | -0.044 | 43.913
0.5 | 0.2873 | 0.00521 | -0.0437 | 55.144
1 | 0.3418 | 0.00507 | -0.0433 | 67.4162
1.5 | 0.3956 | 0.00485 | -0.0429 | 81.567
2 | 0.4495 | 0.0048 | -0.0424 | 93.6458
2.5 | 0.5028 | 0.00474 | -0.0416 | 106.0759
3 | 0.5557 | 0.00466 | -0.0407 | 119.2489
3.5 | 0.6202 | 0.00491 | -0.0426 | 126.3136
4 | 0.674 | 0.00524 | -0.042 | 128.626
4.5 | 0.7276 | 0.0056 | -0.0415 | 129.9286
5 | 0.7815 | 0.00593 | -0.041 | 131.7875
5.5 | 0.8344 | 0.00641 | -0.0404 | 130.1716
6 | 0.887 | 0.00693 | -0.0398 | 127.9942
6.5 | 0.9387 | 0.00757 | -0.0391 | 124.0026
7 | 0.9897 | 0.00834 | -0.0382 | 118.6691
7.5 | 1.0426 | 0.00876 | -0.0376 | 119.0183
8 | 1.0948 | 0.00924 | -0.037 | 118.4848
8.5 | 1.1462 | 0.00984 | -0.0363 | 116.4837
9 | 1.197 | 0.01049 | -0.0355 | 114.1087
9.5 | 1.2479 | 0.01106 | -0.0348 | 112.83
10 | 1.2982 | 0.01167 | -0.034 | 111.2425
10.5 | 1.3474 | 0.01237 | -0.0332 | 108.9248
11 | 1.3958 | 0.01313 | -0.0322 | 106.3062
11.5 | 1.4436 | 0.01389 | -0.0312 | 103.9309
12 | 1.4898 | 0.01479 | -0.0301 | 100.7302
12.5 | 1.5299 | 0.01635 | -0.0281 | 93.5719
13 | 1.5736 | 0.01731 | -0.0267 | 90.907
13.5 | 1.6168 | 0.01821 | -0.0253 | 88.7864
14 | 1.6578 | 0.0192 | -0.0237 | 86.3438
14.5 | 1.6958 | 0.02036 | -0.0217 | 83.2908
15 | 1.7311 | 0.02155 | -0.0195 | 80.3295
15.5 | 1.7598 | 0.02302 | -0.0164 | 76.4466
16 | 1.7724 | 0.02463 | -0.0109 | 71.961
16.5 | 1.7737 | 0.02686 | -0.005 | 66.035
17 | 1.7667 | 0.03045 | -0.0009 | 58.0197
17.5 | 1.7522 | 0.03629 | -0.0004 | 48.2833
18 | 1.7345 | 0.04437 | -0.0032 | 39.0917
18.5 | 1.6959 | 0.05686 | -0.0094 | 29.8259
19 | 1.64 | 0.07306 | -0.0182 | 22.4473
19.5 | 1.5616 | 0.09472 | -0.0306 | 16.4865
20 | 1.456 | 0.12447 | -0.0489 | 11.6976

## 75. Re 5M Mach 0.10 (1)
BIGFOIL.COM POLAR EXPORT
HM51
HM51 |  |  |  | Cl Max: | 1.046 | at alpha= | 8.5 | deg
JavaFoil+Calcfoil stall+Eppler ext transition |  |  |  | L/D Max: | 121.415 | at alpha= | 6.5 | deg
Re: | 5000000 |  |  | Cd Min: | 0.00536 | at alpha= | 1 | deg
Mach: | 0.1 |  |  | Cl=0 at alpha= | -2.25 | deg
|  |  |  | @ Cl=0.1, Cd= | 0.0059417
|  |  |  | @ Cl=0.4, Cd= | 0.005391
|  |  |  | @ Cl=0.6, Cd= | 0.0068472
alpha (deg) | Cl | Cd | Cm | Cl/Cd
-13 | -0.336 | 0.085 | -0.024 | -3.948
-12.5 | -0.356 | 0.08016 | -0.024 | -4.447
-12 | -0.377 | 0.07559 | -0.024 | -4.983
-11.5 | -0.396 | 0.07085 | -0.024 | -5.586
-11 | -0.413 | 0.067 | -0.024 | -6.16
-10.5 | -0.427 | 0.06302 | -0.025 | -6.777
-10 | -0.433 | 0.05922 | -0.025 | -7.318
-9.5 | -0.434 | 0.0557 | -0.025 | -7.784
-9 | -0.432 | 0.05085 | -0.027 | -8.49
-8.5 | -0.428 | 0.0443 | -0.03 | -9.667
-8 | -0.504 | 0.00792 | -0.046 | -63.681
-7.5 | -0.483 | 0.00759 | -0.046 | -63.683
-7 | -0.456 | 0.00735 | -0.046 | -62.052
-6.5 | -0.424 | 0.00704 | -0.046 | -60.226
-6 | -0.387 | 0.00687 | -0.046 | -56.259
-5.5 | -0.345 | 0.00682 | -0.046 | -50.561
-5 | -0.299 | 0.00693 | -0.046 | -43.125
-4.5 | -0.249 | 0.00688 | -0.046 | -36.211
-4 | -0.197 | 0.00677 | -0.046 | -29.089
-3.5 | -0.142 | 0.00666 | -0.046 | -21.368
-3 | -0.086 | 0.00658 | -0.046 | -13.111
-2.5 | -0.029 | 0.00653 | -0.046 | -4.423
-2 | 0.029 | 0.00647 | -0.046 | 4.516
-1.5 | 0.088 | 0.00595 | -0.046 | 14.746
-1 | 0.146 | 0.00591 | -0.046 | 24.76
-0.5 | 0.205 | 0.00587 | -0.046 | 34.903
0 | 0.264 | 0.00586 | -0.046 | 44.977
0.5 | 0.322 | 0.00581 | -0.046 | 55.398
1 | 0.38 | 0.00536 | -0.046 | 70.916
1.5 | 0.438 | 0.00545 | -0.046 | 80.394
2 | 0.497 | 0.00554 | -0.046 | 89.647
2.5 | 0.554 | 0.00676 | -0.046 | 82.03
3 | 0.612 | 0.00687 | -0.046 | 89.064
3.5 | 0.669 | 0.00699 | -0.046 | 95.828
4 | 0.726 | 0.00718 | -0.046 | 101.058
4.5 | 0.781 | 0.00743 | -0.046 | 105.026
5 | 0.834 | 0.0072 | -0.046 | 115.81
5.5 | 0.885 | 0.00789 | -0.046 | 112.065
6 | 0.932 | 0.00772 | -0.046 | 120.767
6.5 | 0.971 | 0.008 | -0.046 | 121.415
7 | 1.003 | 0.00838 | -0.046 | 119.705
7.5 | 1.027 | 0.00872 | -0.046 | 117.814
8 | 1.042 | 0.00908 | -0.046 | 114.756
8.5 | 1.046 | 0.00944 | -0.046 | 110.803
9 | 1.041 | 0.00988 | -0.046 | 105.359
9.5 | 1.024 | 0.0095 | -0.046 | 107.838
10 | 0.998 | 0.01 | -0.046 | 99.878
10.5 | 0.964 | 0.0134 | -0.046 | 71.979
11 | 0.923 | 0.01428 | -0.046 | 64.611
11.5 | 0.873 | 0.01536 | -0.046 | 56.863
12 | 0.804 | 0.01895 | -0.045 | 42.428
12.5 | 0.742 | 0.02225 | -0.044 | 33.338
13 | 0.684 | 0.02634 | -0.043 | 25.982
13.5 | 0.626 | 0.0325 | -0.042 | 19.252

## 76. Re 5M Mach 0.10 (2)
BIGFOIL.COM POLAR EXPORT
HM51
HM51 |  |  |  | Cl Max: | 1.7522 | at alpha= | 16 | deg
XFOIL ncrit=9 |  |  |  | L/D Max: | 132.134 | at alpha= | 5 | deg
Re: | 5000000 |  |  | Cd Min: | 0.15441 | at alpha= | 20 | deg
Mach: | 0.1 |  |  | Cl=0 at alpha= | -2.1045 | deg
|  |  |  | @ Cl=0.1, Cd= | 0.0055694
|  |  |  | @ Cl=0.4, Cd= | 0.004858
|  |  |  | @ Cl=0.6, Cd= | 0.0048321
alpha (deg) | Cl | Cd | Cm | Cl/Cd
-13 | -1.1231 | 0.03092 | -0.053 | -36.3228
-12.5 | -1.1112 | 0.02415 | -0.0524 | -46.0124
-12 | -1.0796 | 0.02035 | -0.051 | -53.0516
-11.5 | -1.0399 | 0.01786 | -0.0494 | -58.2251
-11 | -0.997 | 0.01592 | -0.0477 | -62.6256
-10.5 | -0.9501 | 0.01477 | -0.0461 | -64.3263
-10 | -0.9023 | 0.01382 | -0.0446 | -65.2894
-9.5 | -0.8537 | 0.01307 | -0.043 | -65.3175
-9 | -0.8042 | 0.01254 | -0.0415 | -64.1308
-8.5 | -0.7498 | 0.01122 | -0.0414 | -66.8271
-8 | -0.6887 | 0.00942 | -0.0428 | -73.1104
-7.5 | -0.6245 | 0.00863 | -0.0444 | -72.3638
-7 | -0.559 | 0.00795 | -0.0463 | -70.3145
-6.5 | -0.501 | 0.00734 | -0.0465 | -68.2561
-6 | -0.434 | 0.00679 | -0.0486 | -63.9175
-5.5 | -0.3649 | 0.00635 | -0.0512 | -57.4646
-5 | -0.3177 | 0.00648 | -0.0488 | -49.0278
-4.5 | -0.264 | 0.00634 | -0.048 | -41.6404
-4 | -0.2093 | 0.00625 | -0.0473 | -33.488
-3.5 | -0.1545 | 0.00615 | -0.0468 | -25.122
-3 | -0.0994 | 0.00608 | -0.0462 | -16.3487
-2.5 | -0.0439 | 0.00597 | -0.0458 | -7.3534
-2 | 0.0116 | 0.0058 | -0.0454 | 2
-1.5 | 0.0671 | 0.00567 | -0.0451 | 11.8342
-1 | 0.1227 | 0.0055 | -0.0448 | 22.3091
0 | 0.2336 | 0.0053 | -0.0441 | 44.0755
0.5 | 0.2888 | 0.00522 | -0.0438 | 55.3257
1 | 0.3437 | 0.00508 | -0.0435 | 67.6575
1.5 | 0.3978 | 0.00486 | -0.0431 | 81.8519
2 | 0.4521 | 0.00481 | -0.0425 | 93.9917
2.5 | 0.5056 | 0.00476 | -0.0418 | 106.2185
3 | 0.5588 | 0.00468 | -0.0408 | 119.4017
3.5 | 0.6238 | 0.00492 | -0.0427 | 126.7886
4 | 0.6779 | 0.00526 | -0.0421 | 128.8783
4.5 | 0.7319 | 0.00562 | -0.0415 | 130.2313
5 | 0.7862 | 0.00595 | -0.041 | 132.1345
5.5 | 0.8394 | 0.00645 | -0.0404 | 130.1395
6 | 0.8924 | 0.00698 | -0.0397 | 127.851
6.5 | 0.9443 | 0.00768 | -0.0389 | 122.9557
7 | 0.9961 | 0.00839 | -0.038 | 118.7247
7.5 | 1.0494 | 0.00881 | -0.0374 | 119.1146
8 | 1.1022 | 0.00931 | -0.0367 | 118.3888
8.5 | 1.1537 | 0.00999 | -0.0358 | 115.4855
9 | 1.2053 | 0.01061 | -0.035 | 113.6004
9.5 | 1.2566 | 0.01121 | -0.0342 | 112.0963
10 | 1.3072 | 0.01186 | -0.0333 | 110.2192
10.5 | 1.3568 | 0.01261 | -0.0323 | 107.5971
11 | 1.4056 | 0.01342 | -0.0311 | 104.7392
11.5 | 1.4537 | 0.01424 | -0.03 | 102.0857
12 | 1.4987 | 0.01536 | -0.0284 | 97.5716
12.5 | 1.5393 | 0.0169 | -0.0264 | 91.0828
13 | 1.5844 | 0.01777 | -0.0249 | 89.1615
13.5 | 1.627 | 0.01879 | -0.0232 | 86.5886
14 | 1.6665 | 0.01997 | -0.0212 | 83.4502
14.5 | 1.7023 | 0.02131 | -0.0187 | 79.8827
15 | 1.7347 | 0.02268 | -0.0159 | 76.4859
15.5 | 1.7508 | 0.02443 | -0.0107 | 71.666
16 | 1.7522 | 0.02659 | -0.0043 | 65.897
16.5 | 1.7443 | 0.03018 | 0.0002 | 57.7966
17 | 1.7276 | 0.03626 | 0.0008 | 47.6448
17.5 | 1.6938 | 0.04682 | -0.0035 | 36.1768
18 | 1.6621 | 0.05863 | -0.0097 | 28.349
18.5 | 1.5928 | 0.0773 | -0.0201 | 20.6054
19 | 1.5202 | 0.09825 | -0.0323 | 15.4728
19.5 | 1.4284 | 0.12529 | -0.049 | 11.4008
20 | 1.3387 | 0.15441 | -0.0679 | 8.6698

## 77. Re 5M Mach 0.25 (1)
BIGFOIL.COM POLAR EXPORT
HM51
HM51 |  |  |  | Cl Max: | 1.028 | at alpha= | 7.5 | deg
JavaFoil+Calcfoil stall+Eppler ext transition |  |  |  | L/D Max: | 119.87 | at alpha= | 6 | deg
Re: | 5000000 |  |  | Cd Min: | 0.00542 | at alpha= | 1 | deg
Mach: | 0.25 |  |  | Cl=0 at alpha= | -2.25 | deg
|  |  |  | @ Cl=0.1, Cd= | 0.0060017
|  |  |  | @ Cl=0.4, Cd= | 0.03392
|  |  |  | @ Cl=0.6, Cd= | 0.03392
alpha (deg) | Cl | Cd | Cm | Cl/Cd
-12 | -0.056 | 0.07871 | -0.024 | -0.707
-11.5 | -0.157 | 0.07403 | -0.024 | -2.115
-11 | -0.217 | 0.06947 | -0.024 | -3.124
-10.5 | -0.268 | 0.06522 | -0.024 | -4.107
-10 | -0.304 | 0.06103 | -0.025 | -4.98
-9.5 | -0.33 | 0.05694 | -0.025 | -5.8
-9 | -0.35 | 0.0533 | -0.026 | -6.561
-8.5 | -0.363 | 0.04943 | -0.027 | -7.338
-8 | -0.368 | 0.04604 | -0.027 | -7.988
-7.5 | -0.379 | 0.03264 | -0.035 | -11.606
-7 | -0.434 | 0.00749 | -0.047 | -58.014
-6.5 | -0.412 | 0.00719 | -0.047 | -57.302
-6 | -0.382 | 0.00699 | -0.047 | -54.685
-5.5 | -0.345 | 0.00692 | -0.047 | -49.79
-5 | -0.301 | 0.00705 | -0.047 | -42.758
-4.5 | -0.253 | 0.00697 | -0.047 | -36.309
-4 | -0.201 | 0.00684 | -0.047 | -29.361
-3.5 | -0.146 | 0.00673 | -0.047 | -21.656
-3 | -0.088 | 0.0066 | -0.047 | -13.384
-2.5 | -0.03 | 0.00653 | -0.047 | -4.538
-2 | 0.03 | 0.00651 | -0.047 | 4.607
-1.5 | 0.09 | 0.00601 | -0.047 | 14.996
-1 | 0.15 | 0.00596 | -0.047 | 25.238
-0.5 | 0.211 | 0.00592 | -0.047 | 35.573
0 | 0.271 | 0.00592 | -0.047 | 45.752
0.5 | 0.331 | 0.00587 | -0.047 | 56.367
1 | 0.391 | 0.00542 | -0.047 | 72.091
1.5 | 0.451 | 0.0055 | -0.047 | 81.854
2 | 0.51 | 0.0056 | -0.047 | 91.032
2.5 | 0.57 | 0.00685 | -0.047 | 83.187
3 | 0.629 | 0.00698 | -0.047 | 90.145
3.5 | 0.688 | 0.00709 | -0.047 | 96.957
4 | 0.746 | 0.00732 | -0.047 | 101.905
4.5 | 0.801 | 0.00758 | -0.047 | 105.701
5 | 0.855 | 0.00737 | -0.047 | 115.979
5.5 | 0.906 | 0.00809 | -0.047 | 111.942
6 | 0.953 | 0.00795 | -0.047 | 119.87
6.5 | 0.989 | 0.00828 | -0.047 | 119.457
7 | 1.015 | 0.00869 | -0.047 | 116.788
7.5 | 1.028 | 0.00909 | -0.047 | 113.156
8 | 1.027 | 0.00952 | -0.047 | 107.933
8.5 | 1.01 | 0.01 | -0.047 | 101.039
9 | 0.974 | 0.00963 | -0.047 | 101.183
9.5 | 0.922 | 0.01017 | -0.047 | 90.6
10 | 0.853 | 0.01367 | -0.047 | 62.391
10.5 | 0.765 | 0.01538 | -0.047 | 49.727
11 | 0.666 | 0.01642 | -0.047 | 40.539
11.5 | 0.545 | 0.02142 | -0.045 | 25.436
12 | 0.432 | 0.02618 | -0.044 | 16.505
12.5 | 0.311 | 0.03392 | -0.042 | 9.166

## 78. Re 5M Mach 0.25 (2)
BIGFOIL.COM POLAR EXPORT
HM51
HM51 |  |  |  | Cl Max: | 1.6037 | at alpha= | 13.5 | deg
XFOIL ncrit=9 |  |  |  | L/D Max: | 133.164 | at alpha= | 5 | deg
Re: | 5000000 |  |  | Cd Min: | 0.17875 | at alpha= | 18.5 | deg
Mach: | 0.25 |  |  | Cl=0 at alpha= | -2.0981 | deg
|  |  |  | @ Cl=0.1, Cd= | 0.0056181
|  |  |  | @ Cl=0.4, Cd= | 0.0049629
|  |  |  | @ Cl=0.6, Cd= | 0.0048453
alpha (deg) | Cl | Cd | Cm | Cl/Cd
-9 | -0.5664 | 0.08387 | -0.003 | -6.7533
-8 | -0.7131 | 0.01549 | -0.0471 | -46.0362
-6.5 | -0.5224 | 0.0085 | -0.0501 | -61.4588
-5.5 | -0.3794 | 0.00676 | -0.0542 | -56.1243
-5 | -0.3312 | 0.00686 | -0.0512 | -48.2799
-4.5 | -0.275 | 0.0065 | -0.0501 | -42.3077
-4 | -0.2182 | 0.00637 | -0.0492 | -34.2543
-3.5 | -0.1611 | 0.00629 | -0.0484 | -25.6121
-3 | -0.1039 | 0.00614 | -0.0477 | -16.9218
-2.5 | -0.0463 | 0.00603 | -0.0472 | -7.6783
-2 | 0.0113 | 0.00587 | -0.0467 | 1.925
-1.5 | 0.0686 | 0.0057 | -0.0463 | 12.0351
-1 | 0.1261 | 0.00555 | -0.0459 | 22.7207
-0.5 | 0.1832 | 0.0054 | -0.0455 | 33.9259
0 | 0.2405 | 0.00534 | -0.0452 | 45.0375
0.5 | 0.2975 | 0.00527 | -0.0448 | 56.4516
1 | 0.3541 | 0.00516 | -0.0444 | 68.624
1.5 | 0.41 | 0.00492 | -0.044 | 83.3333
2 | 0.466 | 0.00488 | -0.0434 | 95.4918
2.5 | 0.5215 | 0.00482 | -0.0425 | 108.195
3 | 0.5759 | 0.00476 | -0.0413 | 120.9874
3.5 | 0.6437 | 0.005 | -0.0432 | 128.74
4 | 0.6997 | 0.00536 | -0.0425 | 130.541
4.5 | 0.7559 | 0.00573 | -0.0418 | 131.9197
5 | 0.8123 | 0.0061 | -0.0411 | 133.1639
5.5 | 0.8679 | 0.00661 | -0.0402 | 131.3011
6 | 0.9228 | 0.00724 | -0.0392 | 127.4586
6.5 | 0.976 | 0.00813 | -0.0379 | 120.0492
7 | 1.032 | 0.00865 | -0.037 | 119.3064
7.5 | 1.0879 | 0.00916 | -0.0359 | 118.7664
8 | 1.143 | 0.00979 | -0.0347 | 116.7518
8.5 | 1.1967 | 0.01065 | -0.0332 | 112.3662
9 | 1.2508 | 0.0114 | -0.0318 | 109.7193
9.5 | 1.3044 | 0.01221 | -0.0302 | 106.8305
10 | 1.3564 | 0.01321 | -0.0284 | 102.6798
10.5 | 1.4074 | 0.01427 | -0.0264 | 98.6265
11 | 1.4559 | 0.01557 | -0.0241 | 93.5067
11.5 | 1.4953 | 0.01772 | -0.0208 | 84.3849
12 | 1.5393 | 0.0192 | -0.018 | 80.1719
12.5 | 1.5751 | 0.02121 | -0.0143 | 74.2621
13 | 1.6015 | 0.02359 | -0.0098 | 67.8889
13.5 | 1.6037 | 0.02624 | -0.0023 | 61.1166
14 | 1.5813 | 0.0307 | 0.004 | 51.5081
14.5 | 1.5619 | 0.03791 | 0.0031 | 41.2002
15 | 1.5356 | 0.04903 | -0.0032 | 31.3196
15.5 | 1.4779 | 0.06572 | -0.0132 | 22.4878
16 | 1.4199 | 0.08305 | -0.0232 | 17.0969
16.5 | 1.3447 | 0.10457 | -0.0363 | 12.8593
17 | 1.274 | 0.12757 | -0.0509 | 9.9867
17.5 | 1.2338 | 0.14592 | -0.0625 | 8.4553
18 | 1.2017 | 0.16349 | -0.0739 | 7.3503
18.5 | 1.1822 | 0.17875 | -0.0838 | 6.6137

## 79. Re 5M Mach 0.50 (1)
BIGFOIL.COM POLAR EXPORT
HM51
HM51 |  |  |  | Cl Max: | 1.171 | at alpha= | 20 | deg
JavaFoil+Calcfoil stall+Eppler ext transition |  |  |  | L/D Max: | 113.985 | at alpha= | 5 | deg
Re: | 5000000 |  |  | Cd Min: | 0.00564 | at alpha= | 1 | deg
Mach: | 0.5 |  |  | Cl=0 at alpha= | -2.25 | deg
|  |  |  | @ Cl=0.1, Cd= | 0.0062456
|  |  |  | @ Cl=0.4, Cd= | 0.0059051
|  |  |  | @ Cl=0.6, Cd= | 0.0064936
alpha (deg) | Cl | Cd | Cm | Cl/Cd
-20 | -0.958 | 0.15944 | -0.031 | -6.01
-19.5 | -0.932 | 0.15222 | -0.031 | -6.124
-19 | -0.907 | 0.15185 | -0.031 | -5.973
-18.5 | -0.879 | 0.14374 | -0.031 | -6.118
-18 | -0.851 | 0.13937 | -0.03 | -6.107
-17.5 | -0.825 | 0.13418 | -0.03 | -6.145
-17 | -0.798 | 0.12988 | -0.03 | -6.145
-16.5 | -0.772 | 0.13029 | -0.03 | -5.927
-16 | -0.745 | 0.12214 | -0.029 | -6.099
-15.5 | -0.717 | 0.11656 | -0.028 | -6.149
-15 | -0.69 | 0.11451 | -0.028 | -6.027
-14.5 | -0.663 | 0.10899 | -0.028 | -6.088
-14 | -0.637 | 0.10516 | -0.028 | -6.055
-13.5 | -0.609 | 0.10213 | -0.028 | -5.968
-13 | -0.582 | 0.09301 | -0.027 | -6.26
-12.5 | -0.556 | 0.08507 | -0.027 | -6.531
-12 | -0.529 | 0.07817 | -0.028 | -6.767
-11.5 | -0.502 | 0.0723 | -0.028 | -6.949
-11 | -0.474 | 0.07838 | -0.026 | -6.046
-10.5 | -0.448 | 0.06885 | -0.027 | -6.502
-10 | -0.422 | 0.06245 | -0.028 | -6.753
-9.5 | -0.398 | 0.05445 | -0.032 | -7.316
-9 | -0.365 | 0.0606 | -0.025 | -6.028
-8.5 | -0.34 | 0.05367 | -0.027 | -6.327
-8 | -0.318 | 0.04457 | -0.034 | -7.129
-7.5 | -0.285 | 0.04851 | -0.026 | -5.873
-7 | -0.258 | 0.04569 | -0.026 | -5.638
-6.5 | -0.239 | 0.03313 | -0.037 | -7.219
-6 | -0.205 | 0.03881 | -0.03 | -5.279
-5.5 | -0.177 | 0.03708 | -0.03 | -4.786
-5 | -0.185 | 0.00748 | -0.053 | -24.711
-4.5 | -0.225 | 0.00737 | -0.053 | -30.484
-4 | -0.206 | 0.00719 | -0.053 | -28.67
-3.5 | -0.157 | 0.00698 | -0.053 | -22.416
-3 | -0.097 | 0.00682 | -0.053 | -14.207
-2.5 | -0.033 | 0.00671 | -0.053 | -4.897
-2 | 0.033 | 0.00662 | -0.053 | 5.048
-1.5 | 0.101 | 0.00624 | -0.053 | 16.114
-1 | 0.168 | 0.00611 | -0.053 | 27.512
-0.5 | 0.235 | 0.0061 | -0.053 | 38.62
0 | 0.303 | 0.00611 | -0.053 | 49.546
0.5 | 0.37 | 0.00612 | -0.053 | 60.415
1 | 0.437 | 0.00564 | -0.053 | 77.434
1.5 | 0.503 | 0.00574 | -0.053 | 87.678
2 | 0.57 | 0.00588 | -0.053 | 96.856
2.5 | 0.636 | 0.00723 | -0.053 | 87.915
3 | 0.702 | 0.00745 | -0.053 | 94.209
3.5 | 0.767 | 0.00765 | -0.053 | 100.294
4 | 0.831 | 0.00795 | -0.053 | 104.519
4.5 | 0.889 | 0.00829 | -0.053 | 107.237
5 | 0.943 | 0.00827 | -0.053 | 113.985
5.5 | 0.989 | 0.00872 | -0.053 | 113.326
6 | 1.017 | 0.00923 | -0.053 | 110.134
6.5 | 0.975 | 0.0098 | -0.053 | 99.495
7 | 0.615 | 0.01052 | -0.053 | 58.459
7.5 | 0.646 | 0.01053 | -0.053 | 61.347
8 | 0.675 | 0.01479 | -0.053 | 45.648
8.5 | 0.67 | 0.02133 | -0.049 | 31.386
9 | 0.63 | 0.04935 | -0.039 | 12.763
9.5 | 0.673 | 0.04395 | -0.043 | 15.314
10 | 0.706 | 0.04338 | -0.043 | 16.264
10.5 | 0.687 | 0.07276 | -0.032 | 9.441
11 | 0.706 | 0.08629 | -0.028 | 8.187
11.5 | 0.73 | 0.08744 | -0.026 | 8.35
12 | 0.76 | 0.09102 | -0.03 | 8.355
12.5 | 0.783 | 0.09462 | -0.028 | 8.278
13 | 0.809 | 0.10052 | -0.028 | 8.05
13.5 | 0.84 | 0.1038 | -0.031 | 8.088
14 | 0.862 | 0.10652 | -0.03 | 8.092
14.5 | 0.888 | 0.11117 | -0.03 | 7.987
15 | 0.917 | 0.11546 | -0.032 | 7.94
15.5 | 0.948 | 0.11988 | -0.034 | 7.904
16 | 0.966 | 0.12228 | -0.031 | 7.902
16.5 | 0.992 | 0.12713 | -0.032 | 7.803
17 | 1.024 | 0.13127 | -0.034 | 7.797
17.5 | 1.049 | 0.14116 | -0.034 | 7.431
18 | 1.07 | 0.15779 | -0.033 | 6.783
18.5 | 1.097 | 0.14394 | -0.034 | 7.621
19 | 1.127 | 0.14708 | -0.035 | 7.666
19.5 | 1.147 | 0.15264 | -0.034 | 7.511
20 | 1.171 | 0.15699 | -0.034 | 7.462

## 80. Re 5M Mach 0.50 (2)
BIGFOIL.COM POLAR EXPORT
HM51
HM51 |  |  |  | Cl Max: | 1.3431 | at alpha= | 8.5 | deg
XFOIL ncrit=9 |  |  |  | L/D Max: | 139.18 | at alpha= | 4.5 | deg
Re: | 5000000 |  |  | Cd Min: | 0.28191 | at alpha= | -20 | deg
Mach: | 0.5 |  |  | Cl=0 at alpha= | -2.0657 | deg
|  |  |  | @ Cl=0.1, Cd= | 0.005857
|  |  |  | @ Cl=0.4, Cd= | 0.0054704
|  |  |  | @ Cl=0.6, Cd= | 0.0051215
alpha (deg) | Cl | Cd | Cm | Cl/Cd
-20 | -0.8738 | 0.28191 | 0.0872 | -3.0996
-19.5 | -0.8521 | 0.27348 | 0.0823 | -3.1158
-19 | -0.8306 | 0.26525 | 0.0776 | -3.1314
-18.5 | -0.8106 | 0.25676 | 0.0731 | -3.157
-18 | -0.7895 | 0.24898 | 0.0687 | -3.1709
-17.5 | -0.7683 | 0.24128 | 0.0644 | -3.1843
-17 | -0.7473 | 0.23339 | 0.0602 | -3.2019
-16.5 | -0.7265 | 0.22544 | 0.056 | -3.2226
-16 | -0.7063 | 0.21757 | 0.0521 | -3.2463
-15.5 | -0.6855 | 0.20943 | 0.0482 | -3.2732
-15 | -0.6654 | 0.20132 | 0.0444 | -3.3052
-14.5 | -0.6462 | 0.19298 | 0.0407 | -3.3485
-14 | -0.628 | 0.18478 | 0.0371 | -3.3986
-13.5 | -0.6112 | 0.17614 | 0.0336 | -3.47
-13 | -0.5941 | 0.16788 | 0.0301 | -3.5388
-12.5 | -0.5783 | 0.15968 | 0.0269 | -3.6216
-12 | -0.5649 | 0.15173 | 0.0238 | -3.7231
-11.5 | -0.5503 | 0.14393 | 0.0207 | -3.8234
-11 | -0.535 | 0.13676 | 0.0179 | -3.912
-10.5 | -0.5214 | 0.12906 | 0.015 | -4.04
-10 | -0.5081 | 0.12139 | 0.0122 | -4.1857
-9.5 | -0.4951 | 0.11332 | 0.0091 | -4.369
-9 | -0.4923 | 0.1039 | 0.0055 | -4.7382
-8.5 | -0.4843 | 0.09553 | 0.0021 | -5.0696
-8 | -0.4799 | 0.08692 | -0.0018 | -5.5212
-7.5 | -0.4762 | 0.0786 | -0.0058 | -6.0585
-7 | -0.4748 | 0.0707 | -0.0099 | -6.7157
-6.5 | -0.4836 | 0.06178 | -0.0162 | -7.8278
-5.5 | -0.381 | 0.03138 | -0.0625 | -12.1415
-5 | -0.3596 | 0.01931 | -0.064 | -18.6225
-4.5 | -0.3194 | 0.01073 | -0.0618 | -29.767
-4 | -0.2594 | 0.00774 | -0.0588 | -33.5142
-3.5 | -0.1928 | 0.00693 | -0.0565 | -27.8211
-3 | -0.1253 | 0.00658 | -0.0549 | -19.0426
-2.5 | -0.0582 | 0.00629 | -0.0535 | -9.2528
-2 | 0.0088 | 0.00612 | -0.0525 | 1.4379
-1.5 | 0.0748 | 0.00593 | -0.0516 | 12.6138
-1 | 0.1404 | 0.00574 | -0.0509 | 24.4599
-0.5 | 0.2057 | 0.00559 | -0.0502 | 36.7979
0 | 0.271 | 0.00553 | -0.0496 | 49.0054
0.5 | 0.336 | 0.0055 | -0.049 | 61.0909
1 | 0.4009 | 0.00547 | -0.0484 | 73.2907
1.5 | 0.4647 | 0.0052 | -0.0477 | 89.3654
2 | 0.5288 | 0.00514 | -0.0467 | 102.8794
2.5 | 0.5926 | 0.00513 | -0.0455 | 115.5166
3 | 0.6535 | 0.00506 | -0.0433 | 129.1502
3.5 | 0.7334 | 0.00537 | -0.0451 | 136.5736
4 | 0.7994 | 0.00575 | -0.0437 | 139.0261
4.5 | 0.8657 | 0.00622 | -0.042 | 139.1801
5 | 0.9324 | 0.00675 | -0.0402 | 138.1333
5.5 | 0.9981 | 0.0075 | -0.0379 | 133.08
6 | 1.0617 | 0.00861 | -0.035 | 123.3101
6.5 | 1.1308 | 0.00926 | -0.0322 | 122.1166
7 | 1.1998 | 0.0101 | -0.0288 | 118.7921
7.5 | 1.2661 | 0.01143 | -0.0244 | 110.7699
8 | 1.321 | 0.01399 | -0.018 | 94.4246
8.5 | 1.3431 | 0.01893 | -0.0092 | 70.9509
9 | 1.3249 | 0.02501 | 0.0003 | 52.9748
9.5 | 1.2821 | 0.03182 | 0.0053 | 40.2923
10 | 1.2484 | 0.04476 | -0.005 | 27.891
10.5 | 1.2125 | 0.05829 | -0.014 | 20.8012
11 | 1.1752 | 0.07162 | -0.0219 | 16.4088
11.5 | 1.1439 | 0.08458 | -0.0296 | 13.5245
12 | 1.1108 | 0.09862 | -0.0384 | 11.2634
12.5 | 1.0849 | 0.11263 | -0.0473 | 9.6324
13 | 1.0649 | 0.12677 | -0.0563 | 8.4003
13.5 | 1.0482 | 0.14127 | -0.0656 | 7.4198

## 81. Re 6M Mach 0.00 (1)
BIGFOIL.COM POLAR EXPORT
HM51
HM51 |  |  |  | Cl Max: | 1.05 | at alpha= | 8.5 | deg
JavaFoil+Calcfoil stall+Eppler ext transition |  |  |  | L/D Max: | 125.265 | at alpha= | 6.5 | deg
Re: | 6000000 |  |  | Cd Min: | 0.00534 | at alpha= | 1 | deg
Mach: | 0 |  |  | Cl=0 at alpha= | -2.25 | deg
|  |  |  | @ Cl=0.1, Cd= | 0.0058856
|  |  |  | @ Cl=0.4, Cd= | 0.0053666
|  |  |  | @ Cl=0.6, Cd= | 0.0067258
alpha (deg) | Cl | Cd | Cm | Cl/Cd
-13.5 | -0.351 | 0.08984 | -0.024 | -3.904
-13 | -0.37 | 0.08295 | -0.025 | -4.456
-12.5 | -0.388 | 0.07785 | -0.025 | -4.983
-12 | -0.405 | 0.07337 | -0.025 | -5.523
-11.5 | -0.421 | 0.06887 | -0.026 | -6.116
-11 | -0.436 | 0.06409 | -0.026 | -6.797
-10.5 | -0.447 | 0.06009 | -0.027 | -7.438
-10 | -0.451 | 0.05561 | -0.027 | -8.113
-9.5 | -0.449 | 0.05168 | -0.028 | -8.696
-9 | -0.457 | 0.03827 | -0.034 | -11.947
-8.5 | -0.528 | 0.00802 | -0.046 | -65.82
-8 | -0.51 | 0.00766 | -0.046 | -66.593
-7.5 | -0.487 | 0.00737 | -0.046 | -66.053
-7 | -0.459 | 0.00716 | -0.046 | -64.072
-6.5 | -0.425 | 0.00694 | -0.046 | -61.288
-6 | -0.387 | 0.00683 | -0.046 | -56.638
-5.5 | -0.344 | 0.00696 | -0.046 | -49.468
-5 | -0.298 | 0.00687 | -0.046 | -43.398
-4.5 | -0.248 | 0.00677 | -0.046 | -36.706
-4 | -0.196 | 0.00662 | -0.046 | -29.606
-3.5 | -0.142 | 0.00653 | -0.046 | -21.695
-3 | -0.086 | 0.00645 | -0.046 | -13.296
-2.5 | -0.029 | 0.00641 | -0.046 | -4.484
-2 | 0.029 | 0.00636 | -0.046 | 4.568
-1.5 | 0.087 | 0.00589 | -0.046 | 14.822
-1 | 0.146 | 0.00587 | -0.046 | 24.805
-0.5 | 0.204 | 0.00583 | -0.046 | 34.983
0 | 0.262 | 0.00583 | -0.046 | 44.982
0.5 | 0.32 | 0.00583 | -0.046 | 54.947
1 | 0.378 | 0.00534 | -0.046 | 70.881
1.5 | 0.436 | 0.00541 | -0.046 | 80.594
2 | 0.494 | 0.0055 | -0.046 | 89.903
2.5 | 0.552 | 0.00665 | -0.046 | 82.95
3 | 0.609 | 0.00674 | -0.046 | 90.389
3.5 | 0.666 | 0.00685 | -0.046 | 97.298
4 | 0.722 | 0.00698 | -0.046 | 103.518
4.5 | 0.777 | 0.0072 | -0.046 | 107.849
5 | 0.83 | 0.00742 | -0.046 | 111.751
5.5 | 0.881 | 0.00765 | -0.046 | 115.105
6 | 0.928 | 0.0079 | -0.046 | 117.535
6.5 | 0.968 | 0.00773 | -0.046 | 125.265
7 | 1.001 | 0.00808 | -0.046 | 123.819
7.5 | 1.026 | 0.0084 | -0.046 | 122.204
8 | 1.043 | 0.00875 | -0.046 | 119.18
8.5 | 1.05 | 0.00908 | -0.046 | 115.711
9 | 1.048 | 0.00948 | -0.046 | 110.565
9.5 | 1.037 | 0.00994 | -0.046 | 104.302
10 | 1.015 | 0.00955 | -0.046 | 106.354
10.5 | 0.987 | 0.01006 | -0.046 | 98.137
11 | 0.952 | 0.01353 | -0.046 | 70.388
11.5 | 0.91 | 0.01443 | -0.046 | 63.062
12 | 0.854 | 0.01665 | -0.045 | 51.327
12.5 | 0.804 | 0.018 | -0.045 | 44.655
13 | 0.74 | 0.02288 | -0.043 | 32.36
13.5 | 0.687 | 0.02727 | -0.043 | 25.208

## 82. Re 6M Mach 0.00 (2)
BIGFOIL.COM POLAR EXPORT
HM51
HM51 |  |  |  | Cl Max: | 1.8056 | at alpha= | 16.5 | deg
XFOIL ncrit=9 |  |  |  | L/D Max: | 134.364 | at alpha= | 5 | deg
Re: | 6000000 |  |  | Cd Min: | 0.11108 | at alpha= | 20 | deg
Mach: | 0 |  |  | Cl=0 at alpha= | -2.1049 | deg
|  |  |  | @ Cl=0.1, Cd= | 0.0054762
|  |  |  | @ Cl=0.4, Cd= | 0.0049343
|  |  |  | @ Cl=0.6, Cd= | 0.0047833
alpha (deg) | Cl | Cd | Cm | Cl/Cd
-15 | -1.2977 | 0.03082 | -0.0555 | -42.1058
-14.5 | -1.284 | 0.02584 | -0.0546 | -49.6904
-14 | -1.2573 | 0.02222 | -0.0532 | -56.5842
-13.5 | -1.2215 | 0.0197 | -0.0517 | -62.0051
-13 | -1.1825 | 0.01747 | -0.0503 | -67.6875
-12.5 | -1.1389 | 0.01594 | -0.0489 | -71.4492
-12 | -1.0929 | 0.01484 | -0.0477 | -73.6456
-11.5 | -1.0454 | 0.01404 | -0.0464 | -74.4587
-11 | -0.9981 | 0.01317 | -0.0451 | -75.7859
-10.5 | -0.9493 | 0.01262 | -0.0438 | -75.2219
-10 | -0.9009 | 0.01202 | -0.0424 | -74.9501
-9.5 | -0.8521 | 0.01148 | -0.041 | -74.2247
-9 | -0.7948 | 0.01104 | -0.0415 | -71.9928
-8.5 | -0.7334 | 0.01045 | -0.0428 | -70.1818
-8 | -0.6737 | 0.00866 | -0.0441 | -77.7945
-7.5 | -0.6099 | 0.00786 | -0.0459 | -77.5954
-7 | -0.5516 | 0.00726 | -0.0464 | -75.978
-6.5 | -0.4889 | 0.00674 | -0.0478 | -72.5371
-6 | -0.4192 | 0.00629 | -0.0507 | -66.6455
-5.5 | -0.3695 | 0.00637 | -0.049 | -58.0063
-5 | -0.3174 | 0.00645 | -0.048 | -49.2093
-4 | -0.2089 | 0.0061 | -0.0468 | -34.2459
-3.5 | -0.1542 | 0.00607 | -0.0464 | -25.4036
-3 | -0.0991 | 0.00594 | -0.0459 | -16.6835
-2.5 | -0.0437 | 0.00585 | -0.0456 | -7.4701
-2 | 0.0116 | 0.00569 | -0.0452 | 2.0387
-1.5 | 0.0669 | 0.00556 | -0.0449 | 12.0324
-1 | 0.1222 | 0.00542 | -0.0446 | 22.5461
-0.5 | 0.1773 | 0.00529 | -0.0443 | 33.5161
0 | 0.2326 | 0.00523 | -0.044 | 44.4742
0.5 | 0.2878 | 0.00519 | -0.0437 | 55.4528
1 | 0.3427 | 0.0051 | -0.0434 | 67.1961
1.5 | 0.3969 | 0.00494 | -0.0431 | 80.3441
2 | 0.451 | 0.00484 | -0.0426 | 93.1818
2.5 | 0.5052 | 0.00479 | -0.0422 | 105.4697
3 | 0.5583 | 0.00479 | -0.0414 | 116.5553
3.5 | 0.6208 | 0.00478 | -0.0427 | 129.8745
4 | 0.6744 | 0.00513 | -0.0421 | 131.462
4.5 | 0.7283 | 0.00546 | -0.0416 | 133.3883
5 | 0.782 | 0.00582 | -0.0411 | 134.3643
5.5 | 0.8351 | 0.00626 | -0.0406 | 133.4026
6 | 0.8878 | 0.00677 | -0.0399 | 131.1374
6.5 | 0.9391 | 0.00748 | -0.0391 | 125.5481
7 | 0.9912 | 0.00806 | -0.0384 | 122.9777
7.5 | 1.0442 | 0.00848 | -0.0379 | 123.1368
8 | 1.0965 | 0.00895 | -0.0373 | 122.514
8.5 | 1.1481 | 0.00954 | -0.0366 | 120.3459
9 | 1.1999 | 0.01001 | -0.036 | 119.8701
9.5 | 1.2511 | 0.01055 | -0.0353 | 118.5877
10 | 1.3016 | 0.01114 | -0.0346 | 116.8402
10.5 | 1.3514 | 0.01179 | -0.0338 | 114.6226
11 | 1.4002 | 0.0125 | -0.0329 | 112.016
11.5 | 1.448 | 0.01329 | -0.0319 | 108.9541
12 | 1.4926 | 0.01443 | -0.0304 | 103.4373
12.5 | 1.537 | 0.01547 | -0.029 | 99.3536
13 | 1.583 | 0.01621 | -0.0279 | 97.6558
13.5 | 1.6273 | 0.01705 | -0.0267 | 95.4428
14 | 1.6698 | 0.01797 | -0.0252 | 92.9215
14.5 | 1.7096 | 0.01904 | -0.0234 | 89.7899
15 | 1.7469 | 0.02017 | -0.0214 | 86.6088
15.5 | 1.779 | 0.02155 | -0.0187 | 82.5522
16 | 1.8037 | 0.02311 | -0.0151 | 78.0485
16.5 | 1.8056 | 0.02499 | -0.0081 | 72.2529
17 | 1.8008 | 0.02782 | -0.0025 | 64.7304
17.5 | 1.7778 | 0.03342 | 0.0003 | 53.1957
18 | 1.7652 | 0.04008 | -0.001 | 44.0419
18.5 | 1.7277 | 0.05181 | -0.0064 | 33.3468
19 | 1.6887 | 0.06482 | -0.0132 | 26.0521
19.5 | 1.6053 | 0.08641 | -0.0253 | 18.5777
20 | 1.5194 | 0.11108 | -0.0402 | 13.6784

## 83. Re 6M Mach 0.10 (1)
BIGFOIL.COM POLAR EXPORT
HM51
HM51 |  |  |  | Cl Max: | 1.046 | at alpha= | 8.5 | deg
JavaFoil+Calcfoil stall+Eppler ext transition |  |  |  | L/D Max: | 125.041 | at alpha= | 6.5 | deg
Re: | 6000000 |  |  | Cd Min: | 0.00534 | at alpha= | 1 | deg
Mach: | 0.1 |  |  | Cl=0 at alpha= | -2.25 | deg
|  |  |  | @ Cl=0.1, Cd= | 0.0058879
|  |  |  | @ Cl=0.4, Cd= | 0.0053676
|  |  |  | @ Cl=0.6, Cd= | 0.0067314
alpha (deg) | Cl | Cd | Cm | Cl/Cd
-13.5 | -0.315 | 0.09075 | -0.024 | -3.468
-13 | -0.336 | 0.08355 | -0.025 | -4.023
-12.5 | -0.357 | 0.07865 | -0.025 | -4.54
-12 | -0.378 | 0.07393 | -0.025 | -5.107
-11.5 | -0.397 | 0.06897 | -0.026 | -5.758
-11 | -0.414 | 0.06485 | -0.026 | -6.389
-10.5 | -0.429 | 0.06053 | -0.027 | -7.093
-10 | -0.436 | 0.05629 | -0.027 | -7.75
-9.5 | -0.438 | 0.05195 | -0.028 | -8.424
-9 | -0.44 | 0.04383 | -0.031 | -10.049
-8.5 | -0.52 | 0.00816 | -0.046 | -63.709
-8 | -0.504 | 0.00771 | -0.046 | -65.37
-7.5 | -0.483 | 0.00741 | -0.046 | -65.17
-7 | -0.456 | 0.00718 | -0.046 | -63.576
-6.5 | -0.424 | 0.00695 | -0.046 | -60.977
-6 | -0.387 | 0.00687 | -0.046 | -56.259
-5.5 | -0.345 | 0.00698 | -0.046 | -49.401
-5 | -0.299 | 0.00688 | -0.046 | -43.422
-4.5 | -0.249 | 0.00678 | -0.046 | -36.748
-4 | -0.197 | 0.00663 | -0.046 | -29.686
-3.5 | -0.142 | 0.00654 | -0.046 | -21.765
-3 | -0.086 | 0.00646 | -0.046 | -13.345
-2.5 | -0.029 | 0.00644 | -0.046 | -4.488
-2 | 0.029 | 0.00639 | -0.046 | 4.573
-1.5 | 0.088 | 0.00589 | -0.046 | 14.882
-1 | 0.146 | 0.00588 | -0.046 | 24.911
-0.5 | 0.205 | 0.00583 | -0.046 | 35.141
0 | 0.264 | 0.00585 | -0.046 | 45.035
0.5 | 0.322 | 0.00584 | -0.046 | 55.138
1 | 0.38 | 0.00534 | -0.046 | 71.155
1.5 | 0.438 | 0.00542 | -0.046 | 80.953
2 | 0.497 | 0.00551 | -0.046 | 90.194
2.5 | 0.554 | 0.00666 | -0.046 | 83.197
3 | 0.612 | 0.00675 | -0.046 | 90.615
3.5 | 0.669 | 0.00687 | -0.046 | 97.408
4 | 0.726 | 0.007 | -0.046 | 103.727
4.5 | 0.781 | 0.00723 | -0.046 | 108.036
5 | 0.834 | 0.00746 | -0.046 | 111.754
5.5 | 0.885 | 0.00768 | -0.046 | 115.221
6 | 0.932 | 0.00794 | -0.046 | 117.409
6.5 | 0.971 | 0.00777 | -0.046 | 125.041
7 | 1.003 | 0.00813 | -0.046 | 123.486
7.5 | 1.027 | 0.00846 | -0.046 | 121.39
8 | 1.042 | 0.00881 | -0.046 | 118.265
8.5 | 1.046 | 0.00916 | -0.046 | 114.239
9 | 1.041 | 0.00958 | -0.046 | 108.681
9.5 | 1.026 | 0.01004 | -0.046 | 102.184
10 | 0.999 | 0.00966 | -0.046 | 103.342
10.5 | 0.965 | 0.01021 | -0.046 | 94.524
11 | 0.924 | 0.01377 | -0.046 | 67.087
11.5 | 0.876 | 0.01474 | -0.046 | 59.378
12 | 0.81 | 0.01752 | -0.045 | 46.258
12.5 | 0.754 | 0.01921 | -0.045 | 39.253
13 | 0.689 | 0.02423 | -0.043 | 28.442
13.5 | 0.63 | 0.02971 | -0.042 | 21.219

## 84. Re 6M Mach 0.10 (2)
BIGFOIL.COM POLAR EXPORT
HM51
HM51 |  |  |  | Cl Max: | 1.7811 | at alpha= | 16 | deg
XFOIL ncrit=9 |  |  |  | L/D Max: | 134.957 | at alpha= | 5 | deg
Re: | 6000000 |  |  | Cd Min: | 0.13724 | at alpha= | 20 | deg
Mach: | 0.1 |  |  | Cl=0 at alpha= | -2.1032 | deg
|  |  |  | @ Cl=0.1, Cd= | 0.0054817
|  |  |  | @ Cl=0.4, Cd= | 0.0049384
|  |  |  | @ Cl=0.6, Cd= | 0.0047939
alpha (deg) | Cl | Cd | Cm | Cl/Cd
-14 | -1.202 | 0.03385 | -0.0547 | -35.5096
-13.5 | -1.1984 | 0.02667 | -0.0548 | -44.9344
-13 | -1.1754 | 0.02188 | -0.0535 | -53.7203
-12.5 | -1.1405 | 0.0187 | -0.0518 | -60.9893
-12 | -1.0985 | 0.01665 | -0.0502 | -65.976
-11.5 | -1.0533 | 0.01516 | -0.0486 | -69.4789
-11 | -1.0069 | 0.01391 | -0.0469 | -72.3868
-10.5 | -0.9582 | 0.01311 | -0.0454 | -73.0892
-10 | -0.9094 | 0.01237 | -0.0438 | -73.5166
-9.5 | -0.8602 | 0.01174 | -0.0423 | -73.2709
-9 | -0.8024 | 0.01125 | -0.0425 | -71.3244
-8.5 | -0.7402 | 0.01063 | -0.0437 | -69.6331
-8 | -0.6793 | 0.00907 | -0.045 | -74.8953
-7.5 | -0.6151 | 0.00807 | -0.0467 | -76.2206
-7 | -0.5561 | 0.0074 | -0.047 | -75.1486
-6.5 | -0.4928 | 0.00684 | -0.0484 | -72.0468
-6 | -0.4223 | 0.00635 | -0.0513 | -66.5039
-5.5 | -0.3724 | 0.00641 | -0.0495 | -58.0967
-5 | -0.3198 | 0.00647 | -0.0484 | -49.4281
-4.5 | -0.2652 | 0.0062 | -0.0478 | -42.7742
-4 | -0.2105 | 0.00612 | -0.0472 | -34.3954
-3.5 | -0.1553 | 0.00608 | -0.0467 | -25.5428
-3 | -0.0999 | 0.00595 | -0.0462 | -16.7899
-2.5 | -0.0442 | 0.00585 | -0.0458 | -7.5556
-2 | 0.0115 | 0.0057 | -0.0455 | 2.0175
-1.5 | 0.0672 | 0.00557 | -0.0451 | 12.0646
-1 | 0.1229 | 0.00542 | -0.0448 | 22.6753
-0.5 | 0.1783 | 0.00529 | -0.0445 | 33.7051
0 | 0.2339 | 0.00524 | -0.0442 | 44.6374
0.5 | 0.2893 | 0.00519 | -0.0439 | 55.7418
1 | 0.3446 | 0.00511 | -0.0436 | 67.4364
1.5 | 0.3991 | 0.00494 | -0.0433 | 80.7895
2 | 0.4536 | 0.00484 | -0.0428 | 93.719
2.5 | 0.5081 | 0.0048 | -0.0423 | 105.8542
3 | 0.5615 | 0.0048 | -0.0415 | 116.9792
3.5 | 0.6244 | 0.00479 | -0.0428 | 130.3549
4 | 0.6784 | 0.00515 | -0.0422 | 131.7282
4.5 | 0.7327 | 0.00547 | -0.0417 | 133.9488
5 | 0.7868 | 0.00583 | -0.0412 | 134.9571
5.5 | 0.8403 | 0.00629 | -0.0405 | 133.593
6 | 0.8932 | 0.00683 | -0.0399 | 130.776
6.5 | 0.9449 | 0.00756 | -0.039 | 124.9868
7 | 0.9977 | 0.00811 | -0.0383 | 123.021
7.5 | 1.0511 | 0.00854 | -0.0377 | 123.0796
8 | 1.1039 | 0.00903 | -0.037 | 122.2481
8.5 | 1.156 | 0.00962 | -0.0362 | 120.1663
9 | 1.2083 | 0.01012 | -0.0355 | 119.3972
9.5 | 1.26 | 0.01069 | -0.0347 | 117.8672
10 | 1.3109 | 0.01132 | -0.0338 | 115.8039
10.5 | 1.3611 | 0.01201 | -0.0329 | 113.3306
11 | 1.4103 | 0.01277 | -0.0318 | 110.4385
11.5 | 1.458 | 0.01366 | -0.0306 | 106.735
12 | 1.5016 | 0.015 | -0.0288 | 100.1067
12.5 | 1.5485 | 0.01581 | -0.0275 | 97.9443
13 | 1.5947 | 0.01661 | -0.0262 | 96.0084
13.5 | 1.6387 | 0.01756 | -0.0246 | 93.32
14 | 1.6802 | 0.01864 | -0.0228 | 90.1395
14.5 | 1.7185 | 0.01987 | -0.0206 | 86.4872
15 | 1.7533 | 0.0212 | -0.018 | 82.7028
15.5 | 1.7786 | 0.02297 | -0.0143 | 77.4314
16 | 1.7811 | 0.02496 | -0.0071 | 71.3582
16.5 | 1.7656 | 0.0285 | -0.0006 | 61.9509
17 | 1.7524 | 0.03348 | 0.0017 | 52.3417
17.5 | 1.7218 | 0.04272 | -0.0011 | 40.3043
18 | 1.6934 | 0.05365 | -0.0066 | 31.5638
18.5 | 1.6524 | 0.06718 | -0.0137 | 24.5966
19 | 1.5793 | 0.08712 | -0.0251 | 18.1279
19.5 | 1.4799 | 0.11444 | -0.0418 | 12.9317
20 | 1.4133 | 0.13724 | -0.0562 | 10.298

## 85. Re 6M Mach 0.25 (1)
BIGFOIL.COM POLAR EXPORT
HM51
HM51 |  |  |  | Cl Max: | 1.028 | at alpha= | 7.5 | deg
JavaFoil+Calcfoil stall+Eppler ext transition |  |  |  | L/D Max: | 123.197 | at alpha= | 6.5 | deg
Re: | 6000000 |  |  | Cd Min: | 0.00539 | at alpha= | 1 | deg
Mach: | 0.25 |  |  | Cl=0 at alpha= | -2.25 | deg
|  |  |  | @ Cl=0.1, Cd= | 0.0059517
|  |  |  | @ Cl=0.4, Cd= | 0.03088
|  |  |  | @ Cl=0.6, Cd= | 0.03088
alpha (deg) | Cl | Cd | Cm | Cl/Cd
-12.5 | -0.059 | 0.08131 | -0.025 | -0.72
-12 | -0.056 | 0.0775 | -0.025 | -0.719
-11.5 | -0.157 | 0.07273 | -0.025 | -2.156
-11 | -0.217 | 0.06825 | -0.025 | -3.185
-10.5 | -0.268 | 0.06381 | -0.025 | -4.206
-10 | -0.305 | 0.05943 | -0.026 | -5.13
-9.5 | -0.332 | 0.05483 | -0.027 | -6.051
-9 | -0.352 | 0.05059 | -0.028 | -6.961
-8.5 | -0.367 | 0.04542 | -0.03 | -8.078
-8 | -0.379 | 0.03717 | -0.034 | -10.185
-7.5 | -0.448 | 0.00762 | -0.047 | -58.774
-7 | -0.434 | 0.00736 | -0.047 | -59.057
-6.5 | -0.412 | 0.00709 | -0.047 | -58.113
-6 | -0.382 | 0.00699 | -0.047 | -54.688
-5.5 | -0.345 | 0.0071 | -0.047 | -48.561
-5 | -0.301 | 0.00698 | -0.047 | -43.192
-4.5 | -0.253 | 0.00686 | -0.047 | -36.884
-4 | -0.201 | 0.0067 | -0.047 | -29.975
-3.5 | -0.146 | 0.0066 | -0.047 | -22.055
-3 | -0.088 | 0.00648 | -0.047 | -13.629
-2.5 | -0.03 | 0.00644 | -0.047 | -4.604
-2 | 0.03 | 0.00641 | -0.047 | 4.678
-1.5 | 0.09 | 0.00596 | -0.047 | 15.131
-1 | 0.15 | 0.00591 | -0.047 | 25.436
-0.5 | 0.211 | 0.00588 | -0.047 | 35.824
0 | 0.271 | 0.00589 | -0.047 | 45.994
0.5 | 0.331 | 0.00588 | -0.047 | 56.238
1 | 0.391 | 0.00539 | -0.047 | 72.459
1.5 | 0.451 | 0.00546 | -0.047 | 82.45
2 | 0.51 | 0.00557 | -0.047 | 91.652
2.5 | 0.57 | 0.00675 | -0.047 | 84.412
3 | 0.629 | 0.00685 | -0.047 | 91.742
3.5 | 0.688 | 0.00697 | -0.047 | 98.594
4 | 0.746 | 0.00713 | -0.047 | 104.636
4.5 | 0.801 | 0.00737 | -0.047 | 108.695
5 | 0.855 | 0.00762 | -0.047 | 112.188
5.5 | 0.906 | 0.00787 | -0.047 | 115.188
6 | 0.953 | 0.00815 | -0.047 | 116.962
6.5 | 0.989 | 0.00803 | -0.047 | 123.197
7 | 1.015 | 0.00843 | -0.047 | 120.321
7.5 | 1.028 | 0.00882 | -0.047 | 116.617
8 | 1.027 | 0.00923 | -0.047 | 111.281
8.5 | 1.01 | 0.00967 | -0.048 | 104.44
9 | 0.976 | 0.0102 | -0.048 | 95.68
9.5 | 0.922 | 0.00983 | -0.047 | 93.809
10 | 0.853 | 0.01321 | -0.047 | 64.625
10.5 | 0.767 | 0.01478 | -0.047 | 51.886
11 | 0.669 | 0.01558 | -0.047 | 42.957
11.5 | 0.556 | 0.01832 | -0.046 | 30.326
12 | 0.435 | 0.024 | -0.044 | 18.135
12.5 | 0.314 | 0.03088 | -0.043 | 10.155

## 86. Re 6M Mach 0.25 (2)
BIGFOIL.COM POLAR EXPORT
HM51
HM51 |  |  |  | Cl Max: | 1.6549 | at alpha= | 13.5 | deg
XFOIL ncrit=9 |  |  |  | L/D Max: | 136.426 | at alpha= | 5 | deg
Re: | 6000000 |  |  | Cd Min: | 0.16678 | at alpha= | 18.5 | deg
Mach: | 0.25 |  |  | Cl=0 at alpha= | -2.097 | deg
|  |  |  | @ Cl=0.1, Cd= | 0.0055183
|  |  |  | @ Cl=0.4, Cd= | 0.0050444
|  |  |  | @ Cl=0.6, Cd= | 0.0048736
alpha (deg) | Cl | Cd | Cm | Cl/Cd
-9.5 | -0.6546 | 0.07435 | -0.0105 | -8.8043
-9 | -0.6942 | 0.05461 | -0.0327 | -12.712
-8.5 | -0.7695 | 0.01603 | -0.0486 | -48.0037
-8 | -0.7087 | 0.01263 | -0.0497 | -56.1124
-7.5 | -0.6407 | 0.01124 | -0.0511 | -57.0018
-7 | -0.5811 | 0.00865 | -0.0511 | -67.1792
-6.5 | -0.5145 | 0.00765 | -0.052 | -67.2549
-6 | -0.4398 | 0.0069 | -0.0547 | -63.7391
-5.5 | -0.3888 | 0.00679 | -0.0521 | -57.2607
-5 | -0.3335 | 0.00663 | -0.0508 | -50.3017
-4.5 | -0.2763 | 0.00638 | -0.0499 | -43.3072
-4 | -0.2194 | 0.00623 | -0.049 | -35.2167
-3.5 | -0.162 | 0.00614 | -0.0483 | -26.3844
-3 | -0.1043 | 0.00601 | -0.0477 | -17.3544
-2.5 | -0.0465 | 0.00591 | -0.0472 | -7.868
-2 | 0.0112 | 0.00575 | -0.0468 | 1.9478
-1.5 | 0.0687 | 0.0056 | -0.0464 | 12.2679
-1 | 0.1262 | 0.00545 | -0.046 | 23.156
-0.5 | 0.1834 | 0.00533 | -0.0456 | 34.409
0 | 0.2408 | 0.00527 | -0.0453 | 45.6926
0.5 | 0.2979 | 0.00525 | -0.0449 | 56.7429
1 | 0.3551 | 0.00518 | -0.0446 | 68.5521
1.5 | 0.4114 | 0.00501 | -0.0442 | 82.1158
2.5 | 0.5239 | 0.00486 | -0.0431 | 107.7984
3 | 0.5792 | 0.00488 | -0.0422 | 118.6885
3.5 | 0.6444 | 0.00486 | -0.0434 | 132.5926
4 | 0.7002 | 0.00525 | -0.0427 | 133.3714
4.5 | 0.7566 | 0.00559 | -0.042 | 135.3488
5 | 0.8131 | 0.00596 | -0.0413 | 136.4262
5.5 | 0.8685 | 0.00649 | -0.0404 | 133.8213
6 | 0.9233 | 0.00713 | -0.0393 | 129.4951
6.5 | 0.9773 | 0.00793 | -0.0381 | 123.2409
7 | 1.0337 | 0.00837 | -0.0372 | 123.5006
7.5 | 1.0897 | 0.00887 | -0.0362 | 122.8523
8 | 1.1446 | 0.00956 | -0.0349 | 119.728
8.5 | 1.2001 | 0.01014 | -0.0337 | 118.3531
9 | 1.2548 | 0.01084 | -0.0323 | 115.7565
9.5 | 1.3088 | 0.01161 | -0.0308 | 112.7304
10 | 1.3617 | 0.01251 | -0.0291 | 108.8489
10.5 | 1.4137 | 0.01348 | -0.0272 | 104.8739
11 | 1.4574 | 0.01537 | -0.0243 | 94.8211
11.5 | 1.5084 | 0.01631 | -0.0222 | 92.4831
12 | 1.5547 | 0.01767 | -0.0196 | 87.9853
12.5 | 1.5954 | 0.0194 | -0.0163 | 82.2371
13 | 1.6319 | 0.02127 | -0.0127 | 76.7231
13.5 | 1.6549 | 0.02375 | -0.0077 | 69.68
14 | 1.6402 | 0.02693 | 0.0014 | 60.9061
14.5 | 1.6066 | 0.03302 | 0.0057 | 48.6554
15 | 1.5654 | 0.04453 | 0.0003 | 35.1538
16 | 1.4814 | 0.07299 | -0.0163 | 20.2959
16.5 | 1.4301 | 0.08947 | -0.0257 | 15.9841
17 | 1.3712 | 0.10851 | -0.0374 | 12.6366
17.5 | 1.3114 | 0.12938 | -0.0507 | 10.136
18 | 1.2646 | 0.14894 | -0.0635 | 8.4907
18.5 | 1.2304 | 0.16678 | -0.0753 | 7.3774

## 87. Re 6M Mach 0.50 (1)
BIGFOIL.COM POLAR EXPORT
HM51
HM51 |  |  |  | Cl Max: | 1.172 | at alpha= | 20 | deg
JavaFoil+Calcfoil stall+Eppler ext transition |  |  |  | L/D Max: | 116.709 | at alpha= | 5.5 | deg
Re: | 6000000 |  |  | Cd Min: | 0.0057 | at alpha= | 1.5 | deg
Mach: | 0.5 |  |  | Cl=0 at alpha= | -2.25 | deg
|  |  |  | @ Cl=0.1, Cd= | 0.0061849
|  |  |  | @ Cl=0.4, Cd= | 0.006111
|  |  |  | @ Cl=0.6, Cd= | 0.0064118
alpha (deg) | Cl | Cd | Cm | Cl/Cd
-20 | -0.958 | 0.15496 | -0.031 | -6.185
-19.5 | -0.932 | 0.1504 | -0.031 | -6.199
-19 | -0.908 | 0.14791 | -0.031 | -6.136
-18.5 | -0.88 | 0.14081 | -0.031 | -6.249
-18 | -0.851 | 0.13642 | -0.03 | -6.242
-17.5 | -0.825 | 0.13172 | -0.03 | -6.263
-17 | -0.799 | 0.12744 | -0.03 | -6.266
-16.5 | -0.772 | 0.12665 | -0.03 | -6.098
-16 | -0.745 | 0.11983 | -0.03 | -6.221
-15.5 | -0.717 | 0.11599 | -0.028 | -6.181
-15 | -0.69 | 0.11154 | -0.028 | -6.189
-14.5 | -0.664 | 0.10624 | -0.028 | -6.247
-14 | -0.637 | 0.10309 | -0.028 | -6.178
-13.5 | -0.61 | 0.09987 | -0.028 | -6.105
-13 | -0.583 | 0.09084 | -0.028 | -6.416
-12.5 | -0.556 | 0.08314 | -0.028 | -6.692
-12 | -0.53 | 0.07662 | -0.029 | -6.92
-11.5 | -0.505 | 0.07004 | -0.03 | -7.206
-11 | -0.474 | 0.07677 | -0.026 | -6.175
-10.5 | -0.448 | 0.06771 | -0.028 | -6.62
-10 | -0.423 | 0.06076 | -0.03 | -6.96
-9.5 | -0.402 | 0.05094 | -0.034 | -7.887
-9 | -0.366 | 0.05992 | -0.026 | -6.103
-8.5 | -0.34 | 0.0525 | -0.029 | -6.485
-8 | -0.322 | 0.03984 | -0.037 | -8.093
-7.5 | -0.286 | 0.04757 | -0.028 | -6.004
-7 | -0.258 | 0.04458 | -0.028 | -5.794
-6.5 | -0.286 | 0.00785 | -0.053 | -36.378
-6 | -0.209 | 0.03362 | -0.036 | -6.224
-5.5 | -0.187 | 0.0261 | -0.04 | -7.148
-5 | -0.185 | 0.00744 | -0.053 | -24.846
-4.5 | -0.225 | 0.00723 | -0.053 | -31.077
-4 | -0.206 | 0.00704 | -0.053 | -29.299
-3.5 | -0.157 | 0.00685 | -0.053 | -22.851
-3 | -0.097 | 0.00669 | -0.053 | -14.489
-2.5 | -0.033 | 0.00659 | -0.053 | -4.981
-2 | 0.033 | 0.00651 | -0.053 | 5.132
-1.5 | 0.101 | 0.00618 | -0.053 | 16.283
-1 | 0.168 | 0.00605 | -0.053 | 27.782
-0.5 | 0.235 | 0.00607 | -0.053 | 38.809
0 | 0.303 | 0.00606 | -0.053 | 49.959
0.5 | 0.37 | 0.00612 | -0.053 | 60.448
1 | 0.437 | 0.0061 | -0.053 | 71.627
1.5 | 0.503 | 0.0057 | -0.053 | 88.347
2 | 0.57 | 0.00583 | -0.053 | 97.743
2.5 | 0.636 | 0.00711 | -0.053 | 89.4
3 | 0.702 | 0.00732 | -0.053 | 95.931
3.5 | 0.767 | 0.00751 | -0.053 | 102.175
4 | 0.831 | 0.00774 | -0.053 | 107.317
4.5 | 0.889 | 0.00807 | -0.053 | 110.226
5 | 0.943 | 0.00847 | -0.053 | 111.335
5.5 | 0.989 | 0.00847 | -0.053 | 116.709
6 | 1.017 | 0.00896 | -0.053 | 113.475
6.5 | 0.975 | 0.0095 | -0.053 | 102.695
7 | 0.615 | 0.01018 | -0.053 | 60.418
7.5 | 0.646 | 0.01017 | -0.053 | 63.546
8 | 0.676 | 0.01425 | -0.053 | 47.443
8.5 | 0.673 | 0.02002 | -0.05 | 33.638
9 | 0.644 | 0.0422 | -0.042 | 15.25
9.5 | 0.681 | 0.03985 | -0.044 | 17.096
10 | 0.715 | 0.03863 | -0.045 | 18.514
10.5 | 0.695 | 0.06732 | -0.035 | 10.324
11 | 0.707 | 0.08438 | -0.029 | 8.384
11.5 | 0.732 | 0.08396 | -0.028 | 8.717
12 | 0.763 | 0.0883 | -0.031 | 8.641
12.5 | 0.784 | 0.09412 | -0.028 | 8.324
13 | 0.81 | 0.09739 | -0.029 | 8.318
13.5 | 0.842 | 0.10046 | -0.032 | 8.386
14 | 0.862 | 0.10403 | -0.03 | 8.289
14.5 | 0.888 | 0.10894 | -0.03 | 8.155
15 | 0.92 | 0.11187 | -0.033 | 8.22
15.5 | 0.95 | 0.11635 | -0.034 | 8.163
16 | 0.967 | 0.12086 | -0.031 | 7.997
16.5 | 0.994 | 0.12458 | -0.032 | 7.982
17 | 1.027 | 0.12649 | -0.035 | 8.12
17.5 | 1.05 | 0.13849 | -0.034 | 7.583
18 | 1.072 | 0.17137 | -0.034 | 6.256
18.5 | 1.099 | 0.14008 | -0.034 | 7.842
19 | 1.131 | 0.1417 | -0.036 | 7.985
19.5 | 1.147 | 0.14776 | -0.034 | 7.763
20 | 1.172 | 0.153 | -0.034 | 7.66

## 88. Re 6M Mach 0.50 (2)
BIGFOIL.COM POLAR EXPORT
HM51
HM51 |  |  |  | Cl Max: | 1.3511 | at alpha= | 8.5 | deg
XFOIL ncrit=9 |  |  |  | L/D Max: | 142.784 | at alpha= | 4.5 | deg
Re: | 6000000 |  |  | Cd Min: | 0.28279 | at alpha= | -20 | deg
Mach: | 0.5 |  |  | Cl=0 at alpha= | -2.0656 | deg
|  |  |  | @ Cl=0.1, Cd= | 0.0057316
|  |  |  | @ Cl=0.4, Cd= | 0.0054203
|  |  |  | @ Cl=0.6, Cd= | 0.0051227
alpha (deg) | Cl | Cd | Cm | Cl/Cd
-20 | -0.8767 | 0.28279 | 0.0882 | -3.1002
-19.5 | -0.8547 | 0.27419 | 0.0833 | -3.1172
-19 | -0.8331 | 0.26593 | 0.0786 | -3.1328
-18.5 | -0.8117 | 0.2577 | 0.074 | -3.1498
-18 | -0.7903 | 0.24948 | 0.0695 | -3.1678
-17.5 | -0.7691 | 0.24127 | 0.0651 | -3.1877
-17 | -0.7482 | 0.23314 | 0.0609 | -3.2092
-16.5 | -0.7292 | 0.22446 | 0.0566 | -3.2487
-16 | -0.7091 | 0.2166 | 0.0526 | -3.2738
-15.5 | -0.6886 | 0.20904 | 0.0487 | -3.2941
-15 | -0.6688 | 0.20118 | 0.0449 | -3.3244
-14.5 | -0.6493 | 0.19328 | 0.0412 | -3.3594
-14 | -0.6308 | 0.1852 | 0.0377 | -3.406
-13.5 | -0.6138 | 0.17667 | 0.0341 | -3.4743
-13 | -0.597 | 0.16834 | 0.0307 | -3.5464
-12.5 | -0.5806 | 0.15987 | 0.0275 | -3.6317
-12 | -0.5641 | 0.15198 | 0.0243 | -3.7117
-11.5 | -0.5498 | 0.14395 | 0.0212 | -3.8194
-11 | -0.5399 | 0.13523 | 0.0179 | -3.9925
-10.5 | -0.5258 | 0.12795 | 0.0151 | -4.1094
-10 | -0.5127 | 0.12037 | 0.0122 | -4.2594
-9 | -0.495 | 0.10343 | 0.0057 | -4.7858
-8.5 | -0.4877 | 0.09512 | 0.0021 | -5.1272
-8 | -0.4834 | 0.08647 | -0.0019 | -5.5904
-7.5 | -0.4818 | 0.07774 | -0.0062 | -6.1976
-7 | -0.4811 | 0.06985 | -0.0103 | -6.8876
-6.5 | -0.4719 | 0.05957 | -0.0226 | -7.9218
-6 | -0.4032 | 0.04097 | -0.0583 | -9.8413
-5.5 | -0.388 | 0.03007 | -0.0628 | -12.9032
-5 | -0.363 | 0.01847 | -0.064 | -19.6535
-4.5 | -0.3224 | 0.0101 | -0.0616 | -31.9208
-4 | -0.2604 | 0.00764 | -0.0587 | -34.0838
-3.5 | -0.1937 | 0.00667 | -0.0564 | -29.0405
-3 | -0.1258 | 0.00637 | -0.0549 | -19.7488
-2.5 | -0.0583 | 0.00613 | -0.0536 | -9.5106
-2 | 0.0088 | 0.00597 | -0.0526 | 1.474
-1.5 | 0.075 | 0.0058 | -0.0517 | 12.931
-1 | 0.1408 | 0.00562 | -0.051 | 25.0534
-0.5 | 0.2061 | 0.0055 | -0.0503 | 37.4727
0 | 0.2715 | 0.00544 | -0.0497 | 49.9081
0.5 | 0.3367 | 0.00543 | -0.0492 | 62.0074
1 | 0.4019 | 0.00542 | -0.0486 | 74.1513
1.5 | 0.4666 | 0.00527 | -0.0479 | 88.5389
2 | 0.5307 | 0.00515 | -0.0471 | 103.0485
2.5 | 0.5956 | 0.00512 | -0.0461 | 116.3281
3 | 0.6596 | 0.00516 | -0.0447 | 127.8295
3.5 | 0.7343 | 0.00522 | -0.0453 | 140.6705
4 | 0.8002 | 0.00563 | -0.0438 | 142.1314
4.5 | 0.8667 | 0.00607 | -0.0422 | 142.7842
5 | 0.9335 | 0.00659 | -0.0404 | 141.654
5.5 | 0.9987 | 0.0074 | -0.038 | 134.9595
6 | 1.0638 | 0.00835 | -0.0352 | 127.4012
6.5 | 1.1335 | 0.00894 | -0.0325 | 126.7897
7 | 1.2029 | 0.00974 | -0.0291 | 123.501
7.5 | 1.2702 | 0.01097 | -0.0248 | 115.7885
8 | 1.3271 | 0.01339 | -0.0185 | 99.1113
8.5 | 1.3511 | 0.01827 | -0.0097 | 73.9518
9 | 1.3353 | 0.02449 | -0.0002 | 54.5243
9.5 | 1.2916 | 0.03083 | 0.0063 | 41.8943
10 | 1.2576 | 0.04353 | -0.0038 | 28.8904
10.5 | 1.2212 | 0.05723 | -0.0131 | 21.3385
11 | 1.1823 | 0.07067 | -0.0211 | 16.7299
11.5 | 1.1498 | 0.08364 | -0.0286 | 13.747
12 | 1.1165 | 0.09755 | -0.0373 | 11.4454
12.5 | 1.0922 | 0.11123 | -0.0459 | 9.8193
13 | 1.0711 | 0.12548 | -0.0551 | 8.536
13.5 | 1.0544 | 0.13992 | -0.0644 | 7.5357

## 89. Re 7M Mach 0.00 (1)
BIGFOIL.COM POLAR EXPORT
HM51
HM51 |  |  |  | Cl Max: | 1.05 | at alpha= | 8.5 | deg
JavaFoil+Calcfoil stall+Eppler ext transition |  |  |  | L/D Max: | 128.334 | at alpha= | 6.5 | deg
Re: | 7000000 |  |  | Cd Min: | 0.00538 | at alpha= | 1.5 | deg
Mach: | 0 |  |  | Cl=0 at alpha= | -2.25 | deg
|  |  |  | @ Cl=0.1, Cd= | 0.0058712
|  |  |  | @ Cl=0.4, Cd= | 0.0056531
|  |  |  | @ Cl=0.6, Cd= | 0.0066358
alpha (deg) | Cl | Cd | Cm | Cl/Cd
-14 | -0.333 | 0.09366 | -0.024 | -3.551
-13.5 | -0.351 | 0.08873 | -0.024 | -3.956
-13 | -0.369 | 0.08397 | -0.024 | -4.399
-12.5 | -0.389 | 0.07655 | -0.026 | -5.077
-12 | -0.406 | 0.0717 | -0.026 | -5.666
-11.5 | -0.423 | 0.06708 | -0.027 | -6.3
-11 | -0.438 | 0.06182 | -0.028 | -7.08
-10.5 | -0.45 | 0.05714 | -0.028 | -7.874
-10 | -0.456 | 0.0512 | -0.03 | -8.906
-9.5 | -0.458 | 0.04469 | -0.032 | -10.246
-9 | -0.541 | 0.00868 | -0.046 | -62.351
-8.5 | -0.528 | 0.00781 | -0.046 | -67.639
-8 | -0.51 | 0.00751 | -0.046 | -67.91
-7.5 | -0.487 | 0.00725 | -0.046 | -67.14
-7 | -0.459 | 0.0071 | -0.046 | -64.615
-6.5 | -0.425 | 0.00693 | -0.046 | -61.34
-6 | -0.387 | 0.00701 | -0.046 | -55.204
-5.5 | -0.344 | 0.00691 | -0.046 | -49.857
-5 | -0.298 | 0.00678 | -0.046 | -43.944
-4.5 | -0.248 | 0.00665 | -0.046 | -37.342
-4 | -0.196 | 0.00654 | -0.046 | -29.99
-3.5 | -0.142 | 0.00644 | -0.046 | -22.023
-3 | -0.086 | 0.00635 | -0.046 | -13.509
-2.5 | -0.029 | 0.00634 | -0.046 | -4.531
-2 | 0.029 | 0.00629 | -0.046 | 4.618
-1.5 | 0.087 | 0.00588 | -0.046 | 14.85
-1 | 0.146 | 0.00584 | -0.046 | 24.955
-0.5 | 0.204 | 0.00581 | -0.046 | 35.106
0 | 0.262 | 0.00581 | -0.046 | 45.162
0.5 | 0.32 | 0.00583 | -0.046 | 54.934
1 | 0.378 | 0.00582 | -0.046 | 65.06
1.5 | 0.436 | 0.00538 | -0.046 | 81.025
2 | 0.494 | 0.00548 | -0.046 | 90.239
2.5 | 0.552 | 0.00656 | -0.046 | 84.077
3 | 0.609 | 0.00665 | -0.046 | 91.532
3.5 | 0.666 | 0.00675 | -0.046 | 98.657
4 | 0.722 | 0.00689 | -0.046 | 104.804
4.5 | 0.777 | 0.00705 | -0.046 | 110.237
5 | 0.83 | 0.00726 | -0.046 | 114.213
5.5 | 0.881 | 0.00748 | -0.046 | 117.778
6 | 0.928 | 0.00772 | -0.046 | 120.296
6.5 | 0.968 | 0.00754 | -0.046 | 128.334
7 | 1.001 | 0.00788 | -0.046 | 126.958
7.5 | 1.026 | 0.00819 | -0.046 | 125.32
8 | 1.043 | 0.00853 | -0.046 | 122.251
8.5 | 1.05 | 0.00884 | -0.046 | 118.723
9 | 1.048 | 0.00924 | -0.046 | 113.485
9.5 | 1.037 | 0.00966 | -0.046 | 107.356
10 | 1.016 | 0.00928 | -0.046 | 109.399
10.5 | 0.987 | 0.00977 | -0.046 | 101.089
11 | 0.953 | 0.01313 | -0.046 | 72.549
11.5 | 0.911 | 0.01398 | -0.046 | 65.187
12 | 0.859 | 0.01587 | -0.045 | 54.113
12.5 | 0.809 | 0.0169 | -0.045 | 47.869
13 | 0.742 | 0.02198 | -0.044 | 33.747
13.5 | 0.692 | 0.0253 | -0.043 | 27.331

## 90. Re 7M Mach 0.00 (2)
BIGFOIL.COM POLAR EXPORT
HM51
HM51 |  |  |  | Cl Max: | 1.8213 | at alpha= | 16.5 | deg
XFOIL ncrit=9 |  |  |  | L/D Max: | 136.783 | at alpha= | 5 | deg
Re: | 7000000 |  |  | Cd Min: | 0.09458 | at alpha= | 20 | deg
Mach: | 0 |  |  | Cl=0 at alpha= | -2.1038 | deg
|  |  |  | @ Cl=0.1, Cd= | 0.0054044
|  |  |  | @ Cl=0.4, Cd= | 0.0050241
|  |  |  | @ Cl=0.6, Cd= | 0.004799
alpha (deg) | Cl | Cd | Cm | Cl/Cd
-15 | -1.3005 | 0.03057 | -0.0553 | -42.5417
-14.5 | -1.2866 | 0.02554 | -0.0544 | -50.3759
-14 | -1.2602 | 0.02179 | -0.053 | -57.8339
-13.5 | -1.2243 | 0.01925 | -0.0516 | -63.6
-13 | -1.1862 | 0.0168 | -0.0501 | -70.6071
-12.5 | -1.1452 | 0.01472 | -0.0485 | -77.7989
-12 | -1.0988 | 0.0137 | -0.0472 | -80.2044
-11.5 | -1.0509 | 0.01298 | -0.0459 | -80.963
-11 | -1.003 | 0.0122 | -0.0445 | -82.2131
-10.5 | -0.9543 | 0.01167 | -0.0432 | -81.7738
-10 | -0.9056 | 0.01112 | -0.0418 | -81.4388
-9.5 | -0.8493 | 0.0106 | -0.0421 | -80.1226
-9 | -0.7881 | 0.01017 | -0.0433 | -77.4926
-8.5 | -0.7272 | 0.00962 | -0.0445 | -75.5925
-8 | -0.666 | 0.00859 | -0.0459 | -77.532
-7.5 | -0.6058 | 0.00762 | -0.0469 | -79.5013
-7 | -0.5469 | 0.00699 | -0.0475 | -78.2403
-6.5 | -0.4782 | 0.00644 | -0.0503 | -74.2547
-6 | -0.4227 | 0.00627 | -0.0499 | -67.4163
-5.5 | -0.3731 | 0.00637 | -0.0483 | -58.5714
-5 | -0.3184 | 0.00627 | -0.0478 | -50.7815
-4.5 | -0.2643 | 0.0061 | -0.0472 | -43.3279
-4 | -0.2097 | 0.006 | -0.0467 | -34.95
-3.5 | -0.1548 | 0.00596 | -0.0463 | -25.9732
-3 | -0.0994 | 0.00584 | -0.0459 | -17.0205
-2.5 | -0.0439 | 0.00574 | -0.0456 | -7.6481
-2 | 0.0115 | 0.00561 | -0.0453 | 2.0499
-1.5 | 0.067 | 0.00547 | -0.045 | 12.2486
-1 | 0.1223 | 0.00536 | -0.0447 | 22.8172
-0.5 | 0.1775 | 0.00523 | -0.0444 | 33.9388
0 | 0.2328 | 0.00518 | -0.0441 | 44.9421
0.5 | 0.2881 | 0.00517 | -0.0438 | 55.7253
1 | 0.3433 | 0.00511 | -0.0435 | 67.182
1.5 | 0.398 | 0.00503 | -0.0432 | 79.1252
2 | 0.4521 | 0.00487 | -0.0428 | 92.8337
2.5 | 0.5066 | 0.00481 | -0.0424 | 105.3222
3 | 0.5606 | 0.00486 | -0.0419 | 115.3498
3.5 | 0.6123 | 0.00478 | -0.0408 | 128.0962
4 | 0.6748 | 0.00504 | -0.0422 | 133.8889
4.5 | 0.7287 | 0.00537 | -0.0417 | 135.6983
5 | 0.7824 | 0.00572 | -0.0412 | 136.7832
5.5 | 0.8355 | 0.00618 | -0.0406 | 135.1942
6 | 0.8882 | 0.00668 | -0.04 | 132.9641
6.5 | 0.9399 | 0.00735 | -0.0392 | 127.8776
7 | 0.9925 | 0.00785 | -0.0386 | 126.4331
7.5 | 1.0454 | 0.00827 | -0.0381 | 126.4087
8 | 1.0979 | 0.00873 | -0.0375 | 125.7617
8.5 | 1.1501 | 0.00921 | -0.0369 | 124.8751
9 | 1.2021 | 0.00967 | -0.0363 | 124.3123
9.5 | 1.2535 | 0.01018 | -0.0357 | 123.1336
10 | 1.3042 | 0.01075 | -0.035 | 121.3209
10.5 | 1.3542 | 0.01138 | -0.0342 | 118.9982
11 | 1.4031 | 0.0121 | -0.0333 | 115.9587
11.5 | 1.4504 | 0.01298 | -0.0322 | 111.7411
12 | 1.4959 | 0.014 | -0.0309 | 106.85
12.5 | 1.5431 | 0.01471 | -0.0299 | 104.9014
13 | 1.5896 | 0.01542 | -0.0288 | 103.0869
13.5 | 1.6346 | 0.01623 | -0.0276 | 100.7147
14 | 1.6779 | 0.01711 | -0.0262 | 98.0655
14.5 | 1.7189 | 0.01812 | -0.0245 | 94.862
15 | 1.7572 | 0.01924 | -0.0226 | 91.3306
15.5 | 1.7905 | 0.02061 | -0.02 | 86.8753
16 | 1.8172 | 0.02221 | -0.0167 | 81.819
16.5 | 1.8213 | 0.02417 | -0.0099 | 75.3537
17 | 1.8151 | 0.02682 | -0.0034 | 67.6771
17.5 | 1.8062 | 0.03069 | 0.0002 | 58.853
18 | 1.7969 | 0.03614 | 0.0006 | 49.7205
18.5 | 1.7853 | 0.04332 | -0.0017 | 41.2119
19 | 1.76 | 0.05349 | -0.0065 | 32.9033
19.5 | 1.705 | 0.06903 | -0.0147 | 24.6994
20 | 1.6026 | 0.09458 | -0.0296 | 16.9444

## 91. Re 7M Mach 0.10 (1)
BIGFOIL.COM POLAR EXPORT
HM51
HM51 |  |  |  | Cl Max: | 1.046 | at alpha= | 8.5 | deg
JavaFoil+Calcfoil stall+Eppler ext transition |  |  |  | L/D Max: | 128.119 | at alpha= | 6.5 | deg
Re: | 7000000 |  |  | Cd Min: | 0.00539 | at alpha= | 1.5 | deg
Mach: | 0.1 |  |  | Cl=0 at alpha= | -2.25 | deg
|  |  |  | @ Cl=0.1, Cd= | 0.0058717
|  |  |  | @ Cl=0.4, Cd= | 0.0056717
|  |  |  | @ Cl=0.6, Cd= | 0.0066572
alpha (deg) | Cl | Cd | Cm | Cl/Cd
-13.5 | -0.315 | 0.08961 | -0.024 | -3.514
-13 | -0.336 | 0.08469 | -0.024 | -3.966
-12.5 | -0.358 | 0.07743 | -0.026 | -4.62
-12 | -0.378 | 0.07233 | -0.026 | -5.232
-11.5 | -0.398 | 0.06714 | -0.027 | -5.933
-11 | -0.416 | 0.06284 | -0.027 | -6.62
-10.5 | -0.432 | 0.05784 | -0.028 | -7.465
-10 | -0.44 | 0.05269 | -0.029 | -8.351
-9.5 | -0.444 | 0.04625 | -0.031 | -9.606
-9 | -0.466 | 0.02672 | -0.038 | -17.451
-8.5 | -0.52 | 0.00786 | -0.046 | -66.11
-8 | -0.504 | 0.00755 | -0.046 | -66.785
-7.5 | -0.483 | 0.0073 | -0.046 | -66.205
-7 | -0.456 | 0.00712 | -0.046 | -64.121
-6.5 | -0.424 | 0.00695 | -0.046 | -61.032
-6 | -0.387 | 0.00702 | -0.046 | -55.039
-5.5 | -0.345 | 0.00692 | -0.046 | -49.819
-5 | -0.299 | 0.0068 | -0.046 | -43.926
-4.5 | -0.249 | 0.00667 | -0.046 | -37.385
-4 | -0.197 | 0.00655 | -0.046 | -30.067
-3.5 | -0.142 | 0.00644 | -0.046 | -22.103
-3 | -0.086 | 0.00636 | -0.046 | -13.559
-2.5 | -0.029 | 0.00635 | -0.046 | -4.549
-2 | 0.029 | 0.0063 | -0.046 | 4.638
-1.5 | 0.088 | 0.00588 | -0.046 | 14.914
-1 | 0.146 | 0.00584 | -0.046 | 25.062
-0.5 | 0.205 | 0.00581 | -0.046 | 35.268
0 | 0.264 | 0.00581 | -0.046 | 45.354
0.5 | 0.322 | 0.00584 | -0.046 | 55.151
1 | 0.38 | 0.00582 | -0.046 | 65.315
1.5 | 0.438 | 0.00539 | -0.046 | 81.334
2 | 0.497 | 0.00548 | -0.046 | 90.55
2.5 | 0.554 | 0.00657 | -0.046 | 84.338
3 | 0.612 | 0.00668 | -0.046 | 91.681
3.5 | 0.669 | 0.00677 | -0.046 | 98.903
4 | 0.726 | 0.00691 | -0.046 | 105.023
4.5 | 0.781 | 0.00708 | -0.046 | 110.311
5 | 0.834 | 0.00729 | -0.046 | 114.307
5.5 | 0.885 | 0.00751 | -0.046 | 117.853
6 | 0.932 | 0.00776 | -0.046 | 120.214
6.5 | 0.971 | 0.00758 | -0.046 | 128.119
7 | 1.003 | 0.00793 | -0.046 | 126.618
7.5 | 1.027 | 0.00825 | -0.046 | 124.489
8 | 1.042 | 0.00859 | -0.046 | 121.316
8.5 | 1.046 | 0.00893 | -0.046 | 117.223
9 | 1.041 | 0.00933 | -0.046 | 111.555
9.5 | 1.026 | 0.00977 | -0.046 | 104.963
10 | 0.999 | 0.0094 | -0.046 | 106.325
10.5 | 0.965 | 0.00991 | -0.046 | 97.399
11 | 0.925 | 0.01336 | -0.046 | 69.203
11.5 | 0.877 | 0.01428 | -0.046 | 61.419
12 | 0.815 | 0.01656 | -0.045 | 49.222
12.5 | 0.759 | 0.01789 | -0.045 | 42.446
13 | 0.692 | 0.02283 | -0.044 | 30.308
13.5 | 0.634 | 0.02748 | -0.043 | 23.09

## 92. Re 7M Mach 0.10 (2)
BIGFOIL.COM POLAR EXPORT
HM51
HM51 |  |  |  | Cl Max: | 1.7985 | at alpha= | 16.5 | deg
XFOIL ncrit=9 |  |  |  | L/D Max: | 136.887 | at alpha= | 5 | deg
Re: | 7000000 |  |  | Cd Min: | 0.12464 | at alpha= | 20 | deg
Mach: | 0.1 |  |  | Cl=0 at alpha= | -2.1031 | deg
|  |  |  | @ Cl=0.1, Cd= | 0.0054095
|  |  |  | @ Cl=0.4, Cd= | 0.0050403
|  |  |  | @ Cl=0.6, Cd= | 0.0048143
alpha (deg) | Cl | Cd | Cm | Cl/Cd
-14 | -1.2229 | 0.03075 | -0.0555 | -39.7691
-13.5 | -1.2085 | 0.02508 | -0.0548 | -48.1858
-13 | -1.1832 | 0.02053 | -0.0533 | -57.6327
-12.5 | -1.149 | 0.01711 | -0.0514 | -67.1537
-12 | -1.1065 | 0.01512 | -0.0497 | -73.1812
-11.5 | -1.0606 | 0.01378 | -0.048 | -76.9666
-11 | -1.0128 | 0.01275 | -0.0464 | -79.4353
-10.5 | -0.9637 | 0.01206 | -0.0448 | -79.9088
-10 | -0.9145 | 0.0114 | -0.0432 | -80.2193
-9.5 | -0.8579 | 0.01081 | -0.0432 | -79.3617
-9 | -0.7958 | 0.01035 | -0.0443 | -76.8889
-8.5 | -0.734 | 0.00977 | -0.0454 | -75.1279
-8 | -0.6709 | 0.00932 | -0.0467 | -71.985
-7.5 | -0.6108 | 0.00784 | -0.0477 | -77.9082
-7 | -0.5514 | 0.00712 | -0.0482 | -77.4438
-6.5 | -0.482 | 0.00652 | -0.0509 | -73.9264
-6 | -0.4261 | 0.00634 | -0.0504 | -67.2082
-5.5 | -0.376 | 0.0064 | -0.0488 | -58.75
-5 | -0.3208 | 0.00629 | -0.0483 | -51.0016
-4.5 | -0.2663 | 0.00613 | -0.0476 | -43.4421
-4 | -0.2113 | 0.00602 | -0.0471 | -35.0997
-3.5 | -0.156 | 0.00597 | -0.0466 | -26.1307
-3 | -0.1002 | 0.00585 | -0.0462 | -17.1282
-2.5 | -0.0443 | 0.00574 | -0.0459 | -7.7178
-2 | 0.0115 | 0.00562 | -0.0455 | 2.0463
-1.5 | 0.0673 | 0.00548 | -0.0452 | 12.281
-1 | 0.123 | 0.00536 | -0.0449 | 22.9478
-0.5 | 0.1785 | 0.00524 | -0.0446 | 34.0649
0 | 0.2341 | 0.00518 | -0.0443 | 45.1931
0.5 | 0.2897 | 0.00518 | -0.044 | 55.9266
1 | 0.3452 | 0.00512 | -0.0437 | 67.4219
1.5 | 0.4002 | 0.00504 | -0.0434 | 79.4048
2 | 0.4547 | 0.00489 | -0.043 | 92.9857
2.5 | 0.5095 | 0.00482 | -0.0426 | 105.7054
3 | 0.5638 | 0.00487 | -0.042 | 115.77
3.5 | 0.6158 | 0.00479 | -0.0409 | 128.5595
4 | 0.6788 | 0.00506 | -0.0423 | 134.1502
4.5 | 0.7331 | 0.00538 | -0.0418 | 136.2639
5 | 0.7871 | 0.00575 | -0.0412 | 136.887
5.5 | 0.8406 | 0.0062 | -0.0406 | 135.5806
6.5 | 0.9454 | 0.00746 | -0.0391 | 126.7292
7 | 0.9989 | 0.0079 | -0.0385 | 126.443
7.5 | 1.0524 | 0.00832 | -0.0379 | 126.4904
8 | 1.1053 | 0.00881 | -0.0372 | 125.4597
8.5 | 1.1581 | 0.00929 | -0.0365 | 124.6609
9 | 1.2106 | 0.00977 | -0.0358 | 123.9099
9.5 | 1.2625 | 0.0103 | -0.0351 | 122.5728
10 | 1.3137 | 0.01091 | -0.0343 | 120.4125
10.5 | 1.3641 | 0.01158 | -0.0333 | 117.7979
11 | 1.4133 | 0.01236 | -0.0322 | 114.3447
11.5 | 1.4596 | 0.01346 | -0.0308 | 108.4398
12 | 1.5074 | 0.01427 | -0.0296 | 105.6342
12.5 | 1.555 | 0.01502 | -0.0284 | 103.5286
13 | 1.6018 | 0.0158 | -0.0271 | 101.3797
13.5 | 1.6467 | 0.0167 | -0.0256 | 98.6048
14 | 1.6893 | 0.01772 | -0.0239 | 95.333
14.5 | 1.729 | 0.0189 | -0.0218 | 91.4815
15 | 1.7643 | 0.02028 | -0.0192 | 86.997
15.5 | 1.7889 | 0.02223 | -0.0154 | 80.4723
16 | 1.7983 | 0.0241 | -0.0092 | 74.6183
16.5 | 1.7985 | 0.02634 | -0.0028 | 68.2802
17 | 1.7879 | 0.03021 | 0.0015 | 59.1824
17.5 | 1.775 | 0.03599 | 0.002 | 49.3193
18 | 1.7574 | 0.04415 | -0.001 | 39.8052
18.5 | 1.7295 | 0.055 | -0.0063 | 31.4455
19 | 1.6764 | 0.07038 | -0.0146 | 23.8193
19.5 | 1.5887 | 0.09315 | -0.0279 | 17.0553
20 | 1.4715 | 0.12464 | -0.0477 | 11.806

## 93. Re 7M Mach 0.25 (1)
BIGFOIL.COM POLAR EXPORT
HM51
HM51 |  |  |  | Cl Max: | 1.028 | at alpha= | 7.5 | deg
JavaFoil+Calcfoil stall+Eppler ext transition |  |  |  | L/D Max: | 123.372 | at alpha= | 7 | deg
Re: | 7000000 |  |  | Cd Min: | 0.00544 | at alpha= | 1.5 | deg
Mach: | 0.25 |  |  | Cl=0 at alpha= | -2.25 | deg
|  |  |  | @ Cl=0.1, Cd= | 0.005915
|  |  |  | @ Cl=0.4, Cd= | 0.02865
|  |  |  | @ Cl=0.6, Cd= | 0.02865
alpha (deg) | Cl | Cd | Cm | Cl/Cd
-13 | -0.061 | 0.08571 | -0.025 | -0.716
-12.5 | -0.059 | 0.08044 | -0.025 | -0.728
-12 | -0.056 | 0.07904 | -0.024 | -0.704
-11.5 | -0.157 | 0.07196 | -0.025 | -2.181
-11 | -0.218 | 0.06733 | -0.026 | -3.233
-10.5 | -0.269 | 0.06282 | -0.026 | -4.28
-10 | -0.306 | 0.05804 | -0.027 | -5.267
-9.5 | -0.333 | 0.05302 | -0.029 | -6.284
-9 | -0.355 | 0.04773 | -0.03 | -7.433
-8.5 | -0.373 | 0.04002 | -0.033 | -9.32
-8 | -0.452 | 0.00812 | -0.047 | -55.643
-7.5 | -0.448 | 0.00749 | -0.047 | -59.773
-7 | -0.434 | 0.00728 | -0.047 | -59.643
-6.5 | -0.412 | 0.00709 | -0.047 | -58.145
-6 | -0.382 | 0.00715 | -0.047 | -53.45
-5.5 | -0.345 | 0.00702 | -0.047 | -49.096
-5 | -0.301 | 0.00689 | -0.047 | -43.736
-4.5 | -0.253 | 0.00674 | -0.047 | -37.552
-4 | -0.201 | 0.0066 | -0.047 | -30.429
-3.5 | -0.146 | 0.0065 | -0.047 | -22.397
-3 | -0.088 | 0.00638 | -0.047 | -13.848
-2.5 | -0.03 | 0.00635 | -0.047 | -4.668
-2 | 0.03 | 0.00632 | -0.047 | 4.749
-1.5 | 0.09 | 0.00592 | -0.047 | 15.214
-1 | 0.15 | 0.00589 | -0.047 | 25.53
-0.5 | 0.211 | 0.00586 | -0.047 | 35.922
0 | 0.271 | 0.00584 | -0.047 | 46.367
0.5 | 0.331 | 0.00587 | -0.047 | 56.327
1 | 0.391 | 0.00586 | -0.047 | 66.678
1.5 | 0.451 | 0.00544 | -0.047 | 82.781
2 | 0.51 | 0.00554 | -0.047 | 92.13
2.5 | 0.57 | 0.00665 | -0.047 | 85.639
3 | 0.629 | 0.00678 | -0.047 | 92.73
3.5 | 0.688 | 0.00687 | -0.047 | 100.105
4 | 0.746 | 0.00703 | -0.047 | 105.998
4.5 | 0.801 | 0.00721 | -0.047 | 111.065
5 | 0.855 | 0.00745 | -0.047 | 114.806
5.5 | 0.906 | 0.00769 | -0.047 | 117.823
6 | 0.953 | 0.00796 | -0.047 | 119.763
6.5 | 0.989 | 0.00825 | -0.047 | 119.797
7 | 1.015 | 0.00822 | -0.047 | 123.372
7.5 | 1.028 | 0.00858 | -0.047 | 119.796
8 | 1.027 | 0.00898 | -0.047 | 114.381
8.5 | 1.01 | 0.00942 | -0.048 | 107.214
9 | 0.976 | 0.00993 | -0.048 | 98.308
9.5 | 0.922 | 0.00956 | -0.047 | 96.541
10 | 0.854 | 0.01011 | -0.047 | 84.455
10.5 | 0.768 | 0.01432 | -0.047 | 53.638
11 | 0.672 | 0.01499 | -0.047 | 44.835
11.5 | 0.56 | 0.01714 | -0.046 | 32.653
12 | 0.438 | 0.02251 | -0.045 | 19.443
12.5 | 0.316 | 0.02865 | -0.043 | 11.018

## 94. Re 7M Mach 0.25 (2)
BIGFOIL.COM POLAR EXPORT
HM51
HM51 |  |  |  | Cl Max: | 1.6674 | at alpha= | 13.5 | deg
XFOIL ncrit=9 |  |  |  | L/D Max: | 138.84 | at alpha= | 5 | deg
Re: | 7000000 |  |  | Cd Min: | 0.1583 | at alpha= | 18.5 | deg
Mach: | 0.25 |  |  | Cl=0 at alpha= | -2.0962 | deg
|  |  |  | @ Cl=0.1, Cd= | 0.005444
|  |  |  | @ Cl=0.4, Cd= | 0.0051055
|  |  |  | @ Cl=0.6, Cd= | 0.0048996
alpha (deg) | Cl | Cd | Cm | Cl/Cd
-13 | -0.59 | 0.15819 | 0.0281 | -3.7297
-12.5 | -0.5791 | 0.15032 | 0.0252 | -3.8524
-12 | -0.5674 | 0.14285 | 0.0225 | -3.972
-11.5 | -0.5584 | 0.13483 | 0.0196 | -4.1415
-10 | -0.6924 | 0.07528 | -0.0107 | -9.1977
-9.5 | -0.7501 | 0.05134 | -0.0377 | -14.6104
-9 | -0.8169 | 0.0206 | -0.0487 | -39.6553
-8.5 | -0.7684 | 0.01304 | -0.0508 | -58.9264
-8 | -0.7039 | 0.01114 | -0.0515 | -63.1867
-7.5 | -0.6368 | 0.01012 | -0.0524 | -62.9249
-7 | -0.5761 | 0.00842 | -0.0522 | -68.4204
-6.5 | -0.5036 | 0.00717 | -0.0545 | -70.2371
-6 | -0.445 | 0.0068 | -0.0535 | -65.4412
-5.5 | -0.3922 | 0.0067 | -0.0515 | -58.5373
-5 | -0.3347 | 0.00643 | -0.0506 | -52.0529
-4.5 | -0.2773 | 0.00634 | -0.0498 | -43.7382
-4 | -0.2202 | 0.00613 | -0.0489 | -35.9217
-3.5 | -0.1626 | 0.00602 | -0.0483 | -27.01
-3 | -0.1046 | 0.00591 | -0.0477 | -17.6988
-2.5 | -0.0466 | 0.0058 | -0.0473 | -8.0345
-2 | 0.0111 | 0.00567 | -0.0468 | 1.9577
-1.5 | 0.0688 | 0.00552 | -0.0464 | 12.4638
-1 | 0.1263 | 0.00538 | -0.046 | 23.4758
-0.5 | 0.1836 | 0.00528 | -0.0457 | 34.7727
0 | 0.241 | 0.00522 | -0.0453 | 46.1686
0.5 | 0.2983 | 0.00522 | -0.045 | 57.1456
1 | 0.3557 | 0.00516 | -0.0447 | 68.9341
1.5 | 0.4126 | 0.00509 | -0.0443 | 81.0609
2 | 0.4689 | 0.00493 | -0.0438 | 95.1116
2.5 | 0.5254 | 0.00488 | -0.0433 | 107.6639
3 | 0.5818 | 0.00492 | -0.0427 | 118.252
3.5 | 0.6354 | 0.00486 | -0.0414 | 130.7407
4 | 0.7008 | 0.00513 | -0.0428 | 136.6082
4.5 | 0.7574 | 0.00546 | -0.0421 | 138.7179
5 | 0.8136 | 0.00586 | -0.0414 | 138.8396
5.5 | 0.8692 | 0.00637 | -0.0405 | 136.4521
6 | 0.9238 | 0.00705 | -0.0394 | 131.0355
6.5 | 0.9786 | 0.00772 | -0.0383 | 126.7617
7 | 1.0351 | 0.00815 | -0.0374 | 127.0061
7.5 | 1.0912 | 0.00865 | -0.0364 | 126.1503
8 | 1.1469 | 0.00922 | -0.0353 | 124.3926
8.5 | 1.2026 | 0.00977 | -0.0341 | 123.0911
9 | 1.2576 | 0.01043 | -0.0327 | 120.5753
9.5 | 1.3121 | 0.01115 | -0.0313 | 117.6771
10 | 1.3657 | 0.01198 | -0.0296 | 113.9983
10.5 | 1.4174 | 0.01301 | -0.0277 | 108.947
11 | 1.4648 | 0.01451 | -0.0252 | 100.9511
11.5 | 1.5169 | 0.01536 | -0.0232 | 98.7565
12 | 1.565 | 0.0166 | -0.0207 | 94.2771
12.5 | 1.6096 | 0.01808 | -0.0178 | 89.0265
13 | 1.6503 | 0.01972 | -0.0145 | 83.6866
13.5 | 1.6674 | 0.02287 | -0.0088 | 72.9077
14 | 1.661 | 0.02581 | -0.0002 | 64.3549
14.5 | 1.6416 | 0.03005 | 0.0061 | 54.629
15 | 1.6069 | 0.03889 | 0.0044 | 41.3191
15.5 | 1.5667 | 0.05212 | -0.0035 | 30.0595
16 | 1.5289 | 0.06557 | -0.0111 | 23.3171
16.5 | 1.4645 | 0.08367 | -0.0216 | 17.5033
17 | 1.3999 | 0.10313 | -0.0335 | 13.5741
17.5 | 1.3434 | 0.12287 | -0.046 | 10.9335
18 | 1.3085 | 0.13944 | -0.0566 | 9.384
18.5 | 1.267 | 0.1583 | -0.0692 | 8.0038

## 95. Re 7M Mach 0.50 (1)
BIGFOIL.COM POLAR EXPORT
HM51
HM51 |  |  |  | Cl Max: | 1.172 | at alpha= | 20 | deg
JavaFoil+Calcfoil stall+Eppler ext transition |  |  |  | L/D Max: | 116.356 | at alpha= | 6 | deg
Re: | 7000000 |  |  | Cd Min: | 0.00565 | at alpha= | 1.5 | deg
Mach: | 0.5 |  |  | Cl=0 at alpha= | -2.25 | deg
|  |  |  | @ Cl=0.1, Cd= | 0.0061441
|  |  |  | @ Cl=0.4, Cd= | 0.0060534
|  |  |  | @ Cl=0.6, Cd= | 0.0063446
alpha (deg) | Cl | Cd | Cm | Cl/Cd
-20 | -0.959 | 0.15388 | -0.031 | -6.231
-19.5 | -0.933 | 0.14935 | -0.031 | -6.245
-19 | -0.908 | 0.146 | -0.032 | -6.221
-18.5 | -0.881 | 0.13963 | -0.031 | -6.306
-18 | -0.852 | 0.13569 | -0.03 | -6.278
-17.5 | -0.825 | 0.12925 | -0.03 | -6.384
-17 | -0.799 | 0.12498 | -0.03 | -6.39
-16.5 | -0.773 | 0.12551 | -0.03 | -6.156
-16 | -0.746 | 0.11739 | -0.03 | -6.352
-15.5 | -0.718 | 0.11308 | -0.029 | -6.346
-15 | -0.691 | 0.10518 | -0.029 | -6.572
-14.5 | -0.665 | 0.09744 | -0.029 | -6.825
-14 | -0.639 | 0.09084 | -0.029 | -7.029
-13.5 | -0.61 | 0.09832 | -0.028 | -6.204
-13 | -0.583 | 0.0898 | -0.028 | -6.494
-12.5 | -0.557 | 0.08193 | -0.029 | -6.799
-12 | -0.531 | 0.07499 | -0.03 | -7.084
-11.5 | -0.507 | 0.06767 | -0.032 | -7.489
-11 | -0.474 | 0.07515 | -0.027 | -6.31
-10.5 | -0.449 | 0.0666 | -0.028 | -6.737
-10 | -0.424 | 0.05911 | -0.031 | -7.177
-9.5 | -0.406 | 0.04724 | -0.036 | -8.585
-9 | -0.366 | 0.05902 | -0.026 | -6.2
-8.5 | -0.341 | 0.05134 | -0.03 | -6.648
-8 | -0.328 | 0.035 | -0.039 | -9.361
-7.5 | -0.286 | 0.04656 | -0.029 | -6.148
-7 | -0.259 | 0.04353 | -0.029 | -5.955
-6.5 | -0.286 | 0.00776 | -0.053 | -36.844
-6 | -0.252 | 0.00838 | -0.052 | -30.043
-5.5 | -0.219 | 0.00759 | -0.053 | -28.8
-5 | -0.185 | 0.00735 | -0.053 | -25.164
-4.5 | -0.225 | 0.0071 | -0.053 | -31.655
-4 | -0.206 | 0.00693 | -0.053 | -29.779
-3.5 | -0.157 | 0.00673 | -0.053 | -23.247
-3 | -0.097 | 0.00661 | -0.053 | -14.665
-2.5 | -0.033 | 0.0065 | -0.053 | -5.051
-2 | 0.033 | 0.00642 | -0.053 | 5.205
-1.5 | 0.101 | 0.00614 | -0.053 | 16.383
-1 | 0.168 | 0.00603 | -0.053 | 27.897
-0.5 | 0.235 | 0.00602 | -0.053 | 39.1
0 | 0.303 | 0.00601 | -0.053 | 50.409
0.5 | 0.37 | 0.00604 | -0.053 | 61.176
1 | 0.437 | 0.00607 | -0.053 | 71.898
1.5 | 0.503 | 0.00565 | -0.053 | 89.137
2 | 0.57 | 0.00579 | -0.053 | 98.383
2.5 | 0.636 | 0.00701 | -0.053 | 90.755
3 | 0.702 | 0.00721 | -0.053 | 97.308
3.5 | 0.767 | 0.00739 | -0.053 | 103.755
4 | 0.831 | 0.00762 | -0.053 | 108.934
4.5 | 0.889 | 0.00789 | -0.053 | 112.731
5 | 0.943 | 0.00828 | -0.053 | 113.961
5.5 | 0.989 | 0.00869 | -0.053 | 113.816
6 | 1.017 | 0.00874 | -0.053 | 116.356
6.5 | 0.975 | 0.00965 | -0.053 | 101.035
7 | 0.615 | 0.00992 | -0.053 | 62.035
7.5 | 0.646 | 0.00988 | -0.053 | 65.406
8 | 0.677 | 0.01384 | -0.053 | 48.92
8.5 | 0.674 | 0.01929 | -0.05 | 34.959
9 | 0.653 | 0.03755 | -0.044 | 17.394
9.5 | 0.688 | 0.03669 | -0.045 | 18.743
10 | 0.722 | 0.03551 | -0.045 | 20.323
10.5 | 0.703 | 0.06224 | -0.038 | 11.292
11 | 0.708 | 0.08315 | -0.03 | 8.52
11.5 | 0.734 | 0.08227 | -0.029 | 8.919
12 | 0.766 | 0.08559 | -0.033 | 8.95
12.5 | 0.784 | 0.09211 | -0.028 | 8.509
13 | 0.812 | 0.09541 | -0.03 | 8.509
13.5 | 0.845 | 0.09756 | -0.033 | 8.662
14 | 0.863 | 0.10158 | -0.03 | 8.491
14.5 | 0.89 | 0.10665 | -0.031 | 8.343
15 | 0.923 | 0.10837 | -0.034 | 8.518
15.5 | 0.952 | 0.11361 | -0.035 | 8.378
16 | 0.967 | 0.11719 | -0.032 | 8.251
16.5 | 0.996 | 0.12188 | -0.033 | 8.173
17 | 1.03 | 0.12249 | -0.036 | 8.413
17.5 | 1.051 | 0.13604 | -0.035 | 7.728
18 | 1.072 | 0.17777 | -0.034 | 6.031
18.5 | 1.102 | 0.13615 | -0.035 | 8.096
19 | 1.135 | 0.13715 | -0.037 | 8.278
19.5 | 1.147 | 0.14686 | -0.034 | 7.812
20 | 1.172 | 0.15045 | -0.034 | 7.792

## 96. Re 7M Mach 0.50 (2)
BIGFOIL.COM POLAR EXPORT
HM51
HM51 |  |  |  | Cl Max: | 1.3576 | at alpha= | 8.5 | deg
XFOIL ncrit=9 |  |  |  | L/D Max: | 146.588 | at alpha= | 4.5 | deg
Re: | 7000000 |  |  | Cd Min: | 0.28352 | at alpha= | -20 | deg
Mach: | 0.5 |  |  | Cl=0 at alpha= | -2.0661 | deg
|  |  |  | @ Cl=0.1, Cd= | 0.0056395
|  |  |  | @ Cl=0.4, Cd= | 0.00537
|  |  |  | @ Cl=0.6, Cd= | 0.0051229
alpha (deg) | Cl | Cd | Cm | Cl/Cd
-20 | -0.8791 | 0.28352 | 0.089 | -3.1007
-19.5 | -0.8569 | 0.27475 | 0.0841 | -3.1188
-19 | -0.8352 | 0.26646 | 0.0794 | -3.1344
-18.5 | -0.8137 | 0.25821 | 0.0748 | -3.1513
-18 | -0.7922 | 0.24998 | 0.0703 | -3.1691
-17.5 | -0.771 | 0.24176 | 0.0658 | -3.1891
-17 | -0.75 | 0.2336 | 0.0616 | -3.2106
-16.5 | -0.7292 | 0.2253 | 0.0573 | -3.2366
-16 | -0.7091 | 0.21735 | 0.0534 | -3.2625
-15.5 | -0.6892 | 0.20889 | 0.0493 | -3.2993
-15 | -0.6696 | 0.20075 | 0.0455 | -3.3355
-14.5 | -0.6528 | 0.19171 | 0.0415 | -3.4051
-14 | -0.6359 | 0.18289 | 0.0377 | -3.477
-13.5 | -0.616 | 0.17635 | 0.0345 | -3.4931
-13 | -0.5987 | 0.16835 | 0.0311 | -3.5563
-12.5 | -0.5828 | 0.16014 | 0.0278 | -3.6393
-12 | -0.5652 | 0.1522 | 0.0247 | -3.7135
-11.5 | -0.5511 | 0.14411 | 0.0216 | -3.8242
-11 | -0.5366 | 0.13633 | 0.0186 | -3.936
-10.5 | -0.5238 | 0.12831 | 0.0156 | -4.0823
-10 | -0.5112 | 0.12051 | 0.0127 | -4.242
-9.5 | -0.5049 | 0.11168 | 0.0092 | -4.521
-9 | -0.4963 | 0.10341 | 0.0058 | -4.7993
-8.5 | -0.489 | 0.09506 | 0.0022 | -5.1441
-8 | -0.485 | 0.08631 | -0.0018 | -5.6193
-7.5 | -0.4848 | 0.07732 | -0.0064 | -6.27
-7 | -0.4849 | 0.06938 | -0.0105 | -6.989
-6.5 | -0.4724 | 0.05806 | -0.0255 | -8.1364
-6 | -0.4131 | 0.03998 | -0.0582 | -10.3327
-5.5 | -0.3937 | 0.02845 | -0.0634 | -13.8383
-5 | -0.3668 | 0.01758 | -0.064 | -20.8646
-4.5 | -0.3246 | 0.00964 | -0.0614 | -33.6722
-4 | -0.2618 | 0.00732 | -0.0585 | -35.765
-3.5 | -0.1944 | 0.00649 | -0.0564 | -29.9538
-3 | -0.1261 | 0.0062 | -0.0549 | -20.3387
-2.5 | -0.0584 | 0.006 | -0.0536 | -9.7333
-2 | 0.0089 | 0.00586 | -0.0526 | 1.5188
-1.5 | 0.0751 | 0.0057 | -0.0518 | 13.1754
-1 | 0.141 | 0.00554 | -0.0511 | 25.4513
-0.5 | 0.2064 | 0.00543 | -0.0504 | 38.011
0 | 0.2718 | 0.00537 | -0.0498 | 50.6145
0.5 | 0.3373 | 0.00537 | -0.0492 | 62.8119
1 | 0.4027 | 0.00537 | -0.0487 | 74.9907
1.5 | 0.4679 | 0.00533 | -0.0481 | 87.7861
2 | 0.5322 | 0.00516 | -0.0473 | 103.1395
2.5 | 0.5973 | 0.00512 | -0.0464 | 116.6602
3 | 0.6626 | 0.00519 | -0.0453 | 127.6686
3.5 | 0.7243 | 0.00517 | -0.0431 | 140.0967
4 | 0.801 | 0.00551 | -0.044 | 145.3721
4.5 | 0.8678 | 0.00592 | -0.0424 | 146.5878
5 | 0.934 | 0.0065 | -0.0405 | 143.6923
5.5 | 0.999 | 0.00734 | -0.0381 | 136.1035
6 | 1.0657 | 0.00812 | -0.0354 | 131.2438
6.5 | 1.1356 | 0.0087 | -0.0327 | 130.5287
7 | 1.2053 | 0.00947 | -0.0294 | 127.2756
7.5 | 1.2733 | 0.01063 | -0.0252 | 119.7836
8 | 1.332 | 0.01292 | -0.019 | 103.096
8.5 | 1.3576 | 0.01773 | -0.01 | 76.5708
9 | 1.3434 | 0.02407 | -0.0007 | 55.8122
9.5 | 1.2977 | 0.0302 | 0.0069 | 42.9702
10 | 1.2622 | 0.04288 | -0.0032 | 29.4356
10.5 | 1.2252 | 0.05671 | -0.0127 | 21.6047
11 | 1.1865 | 0.07003 | -0.0205 | 16.9427
11.5 | 1.1544 | 0.08285 | -0.0279 | 13.9336
12 | 1.1213 | 0.09668 | -0.0364 | 11.5981
12.5 | 1.0972 | 0.11026 | -0.045 | 9.951
13 | 1.0763 | 0.12442 | -0.0541 | 8.6505
13.5 | 1.0599 | 0.13873 | -0.0634 | 7.64

## 97. Re 8M Mach 0.00 (1)
BIGFOIL.COM POLAR EXPORT
HM51
HM51 |  |  |  | Cl Max: | 1.05 | at alpha= | 8.5 | deg
JavaFoil+Calcfoil stall+Eppler ext transition |  |  |  | L/D Max: | 131.14 | at alpha= | 6.5 | deg
Re: | 8000000 |  |  | Cd Min: | 0.00545 | at alpha= | 2 | deg
Mach: | 0 |  |  | Cl=0 at alpha= | -2.25 | deg
|  |  |  | @ Cl=0.1, Cd= | 0.0058334
|  |  |  | @ Cl=0.4, Cd= | 0.0057648
|  |  |  | @ Cl=0.6, Cd= | 0.0065658
alpha (deg) | Cl | Cd | Cm | Cl/Cd
-14 | -0.333 | 0.09301 | -0.024 | -3.578
-13.5 | -0.351 | 0.08796 | -0.025 | -3.994
-13 | -0.37 | 0.08304 | -0.025 | -4.452
-12.5 | -0.39 | 0.07494 | -0.026 | -5.198
-12 | -0.407 | 0.07005 | -0.027 | -5.815
-11.5 | -0.424 | 0.06522 | -0.028 | -6.5
-11 | -0.44 | 0.05911 | -0.029 | -7.445
-10.5 | -0.454 | 0.05345 | -0.03 | -8.489
-10 | -0.461 | 0.04667 | -0.032 | -9.884
-9.5 | -0.47 | 0.03606 | -0.035 | -13.028
-9 | -0.541 | 0.00809 | -0.046 | -66.874
-8.5 | -0.528 | 0.00767 | -0.046 | -68.914
-8 | -0.51 | 0.00739 | -0.046 | -69.066
-7.5 | -0.487 | 0.00722 | -0.046 | -67.451
-7 | -0.459 | 0.00709 | -0.046 | -64.693
-6.5 | -0.425 | 0.00705 | -0.046 | -60.278
-6 | -0.387 | 0.00697 | -0.046 | -55.538
-5.5 | -0.344 | 0.00683 | -0.046 | -50.381
-5 | -0.298 | 0.00671 | -0.046 | -44.436
-4.5 | -0.248 | 0.00656 | -0.046 | -37.893
-4 | -0.196 | 0.00645 | -0.046 | -30.395
-3.5 | -0.142 | 0.00637 | -0.046 | -22.249
-3 | -0.086 | 0.0063 | -0.046 | -13.613
-2.5 | -0.029 | 0.00627 | -0.046 | -4.588
-2 | 0.029 | 0.00623 | -0.046 | 4.662
-1.5 | 0.087 | 0.00584 | -0.046 | 14.939
-1 | 0.146 | 0.00581 | -0.046 | 25.072
-0.5 | 0.204 | 0.0058 | -0.046 | 35.136
0 | 0.262 | 0.00578 | -0.046 | 45.415
0.5 | 0.32 | 0.00579 | -0.046 | 55.314
1 | 0.378 | 0.00578 | -0.046 | 65.421
1.5 | 0.436 | 0.00574 | -0.046 | 75.953
2 | 0.494 | 0.00545 | -0.046 | 90.619
2.5 | 0.552 | 0.00649 | -0.046 | 84.939
3 | 0.609 | 0.00658 | -0.046 | 92.529
3.5 | 0.666 | 0.00668 | -0.046 | 99.692
4 | 0.722 | 0.00681 | -0.046 | 106.105
4.5 | 0.777 | 0.00698 | -0.046 | 111.31
5 | 0.83 | 0.00713 | -0.046 | 116.405
5.5 | 0.881 | 0.00733 | -0.046 | 120.118
6 | 0.928 | 0.00756 | -0.046 | 122.738
6.5 | 0.968 | 0.00738 | -0.046 | 131.14
7 | 1.001 | 0.00772 | -0.046 | 129.683
7.5 | 1.026 | 0.00801 | -0.046 | 128.028
8 | 1.043 | 0.00835 | -0.046 | 124.907
8.5 | 1.05 | 0.00865 | -0.046 | 121.398
9 | 1.048 | 0.00903 | -0.046 | 116.082
9.5 | 1.037 | 0.00944 | -0.046 | 109.857
10 | 1.016 | 0.00906 | -0.046 | 112.074
10.5 | 0.988 | 0.00952 | -0.046 | 103.702
11 | 0.953 | 0.0128 | -0.046 | 74.472
11.5 | 0.912 | 0.01361 | -0.046 | 67.039
12 | 0.862 | 0.01528 | -0.046 | 56.387
12.5 | 0.812 | 0.01614 | -0.045 | 50.324
13 | 0.754 | 0.019 | -0.044 | 39.686
13.5 | 0.695 | 0.02388 | -0.043 | 29.087

## 98. Re 8M Mach 0.00 (2)
BIGFOIL.COM POLAR EXPORT
HM51
HM51 |  |  |  | Cl Max: | 1.8247 | at alpha= | 16 | deg
XFOIL ncrit=9 |  |  |  | L/D Max: | 139.306 | at alpha= | 5 | deg
Re: | 8000000 |  |  | Cd Min: | 0.25487 | at alpha= | -20 | deg
Mach: | 0 |  |  | Cl=0 at alpha= | -2.1029 | deg
|  |  |  | @ Cl=0.1, Cd= | 0.0053445
|  |  |  | @ Cl=0.4, Cd= | 0.0050855
|  |  |  | @ Cl=0.6, Cd= | 0.0048742
alpha (deg) | Cl | Cd | Cm | Cl/Cd
-20 | -0.7922 | 0.25487 | 0.074 | -3.1083
-19.5 | -0.7757 | 0.24824 | 0.0702 | -3.1248
-19 | -0.7594 | 0.24166 | 0.0665 | -3.1424
-18.5 | -0.7435 | 0.23492 | 0.0628 | -3.1649
-18 | -0.7277 | 0.2282 | 0.0593 | -3.1889
-17.5 | -0.7121 | 0.22137 | 0.0558 | -3.2168
-17 | -0.6967 | 0.2144 | 0.0524 | -3.2495
-16.5 | -0.6819 | 0.20705 | 0.0489 | -3.2934
-15 | -1.2886 | 0.03238 | -0.0547 | -39.7962
-14.5 | -1.281 | 0.02649 | -0.0544 | -48.3579
-14 | -1.2578 | 0.02227 | -0.053 | -56.4796
-13.5 | -1.2232 | 0.01951 | -0.0516 | -62.6961
-13 | -1.1862 | 0.01686 | -0.05 | -70.3559
-12.5 | -1.1477 | 0.01429 | -0.0483 | -80.3149
-12 | -1.103 | 0.01295 | -0.0467 | -85.1737
-11.5 | -1.055 | 0.01223 | -0.0454 | -86.2633
-11 | -1.0069 | 0.01151 | -0.0441 | -87.4805
-10.5 | -0.9582 | 0.01098 | -0.0427 | -87.2678
-10 | -0.9038 | 0.01043 | -0.0425 | -86.6539
-9.5 | -0.8441 | 0.00993 | -0.0435 | -85.005
-9 | -0.783 | 0.0095 | -0.0447 | -82.4211
-8.5 | -0.7225 | 0.00898 | -0.0458 | -80.4566
-8 | -0.6595 | 0.00855 | -0.0473 | -77.1345
-7.5 | -0.6031 | 0.00753 | -0.0475 | -80.093
-7 | -0.5373 | 0.0068 | -0.0497 | -79.0147
-6.5 | -0.4745 | 0.00633 | -0.0511 | -74.9605
-6 | -0.4276 | 0.00638 | -0.0488 | -67.0219
-5.5 | -0.3741 | 0.00625 | -0.0482 | -59.856
-5 | -0.3194 | 0.00617 | -0.0477 | -51.7666
-4.5 | -0.2652 | 0.00605 | -0.0471 | -43.8347
-4 | -0.2103 | 0.00593 | -0.0467 | -35.4637
-3.5 | -0.1551 | 0.00586 | -0.0463 | -26.4676
-3 | -0.0996 | 0.00575 | -0.0459 | -17.3217
-2.5 | -0.044 | 0.00565 | -0.0456 | -7.7876
-2 | 0.0114 | 0.00554 | -0.0453 | 2.0578
-1.5 | 0.067 | 0.00541 | -0.045 | 12.3845
-1 | 0.1224 | 0.0053 | -0.0447 | 23.0943
-0.5 | 0.1777 | 0.00519 | -0.0444 | 34.2389
0 | 0.233 | 0.00514 | -0.0441 | 45.3307
0.5 | 0.2884 | 0.00514 | -0.0439 | 56.1089
1 | 0.3437 | 0.0051 | -0.0436 | 67.3922
1.5 | 0.3987 | 0.00509 | -0.0433 | 78.3301
2 | 0.4531 | 0.0049 | -0.043 | 92.4694
2.5 | 0.5076 | 0.00486 | -0.0426 | 104.4444
3 | 0.562 | 0.00486 | -0.0422 | 115.6379
3.5 | 0.6155 | 0.00488 | -0.0415 | 126.127
4 | 0.6667 | 0.00496 | -0.0403 | 134.4153
4.5 | 0.7293 | 0.00525 | -0.0418 | 138.9143
5 | 0.7829 | 0.00562 | -0.0413 | 139.306
5.5 | 0.8361 | 0.00606 | -0.0407 | 137.9703
6 | 0.8885 | 0.00662 | -0.0401 | 134.2145
6.5 | 0.9402 | 0.00729 | -0.0393 | 128.9712
7 | 0.9934 | 0.00768 | -0.0388 | 129.349
7.5 | 1.0465 | 0.00809 | -0.0382 | 129.3572
8 | 1.0991 | 0.00855 | -0.0377 | 128.5497
8.5 | 1.1517 | 0.00896 | -0.0371 | 128.5379
9 | 1.2038 | 0.00939 | -0.0366 | 128.2002
9.5 | 1.2554 | 0.00989 | -0.036 | 126.9363
10 | 1.3062 | 0.01046 | -0.0353 | 124.8757
10.5 | 1.3562 | 0.01108 | -0.0345 | 122.4007
11 | 1.405 | 0.01184 | -0.0335 | 118.6655
11.5 | 1.4516 | 0.01282 | -0.0323 | 113.2293
12 | 1.5002 | 0.01344 | -0.0315 | 111.622
12.5 | 1.5478 | 0.01413 | -0.0305 | 109.54
13 | 1.5946 | 0.01482 | -0.0295 | 107.5978
13.5 | 1.6401 | 0.0156 | -0.0283 | 105.1346
14 | 1.684 | 0.01646 | -0.027 | 102.3086
14.5 | 1.7256 | 0.01745 | -0.0254 | 98.8883
15 | 1.7644 | 0.01857 | -0.0235 | 95.0135
15.5 | 1.7978 | 0.01999 | -0.0209 | 89.935
16 | 1.8247 | 0.02166 | -0.0176 | 84.2428

## 99. Re 8M Mach 0.10 (1)
BIGFOIL.COM POLAR EXPORT
HM51
HM51 |  |  |  | Cl Max: | 1.046 | at alpha= | 8.5 | deg
JavaFoil+Calcfoil stall+Eppler ext transition |  |  |  | L/D Max: | 130.877 | at alpha= | 6.5 | deg
Re: | 8000000 |  |  | Cd Min: | 0.00546 | at alpha= | 2 | deg
Mach: | 0.1 |  |  | Cl=0 at alpha= | -2.25 | deg
|  |  |  | @ Cl=0.1, Cd= | 0.0058459
|  |  |  | @ Cl=0.4, Cd= | 0.0057828
|  |  |  | @ Cl=0.6, Cd= | 0.0065814
alpha (deg) | Cl | Cd | Cm | Cl/Cd
-14 | -0.294 | 0.0941 | -0.024 | -3.128
-13.5 | -0.315 | 0.08912 | -0.024 | -3.535
-13 | -0.336 | 0.08363 | -0.025 | -4.019
-12.5 | -0.358 | 0.07594 | -0.026 | -4.719
-12 | -0.379 | 0.07087 | -0.027 | -5.352
-11.5 | -0.399 | 0.06622 | -0.027 | -6.024
-11 | -0.418 | 0.06063 | -0.028 | -6.891
-10.5 | -0.434 | 0.05509 | -0.03 | -7.887
-10 | -0.444 | 0.04918 | -0.031 | -9.024
-9.5 | -0.453 | 0.03978 | -0.034 | -11.376
-9 | -0.53 | 0.00831 | -0.046 | -63.77
-8.5 | -0.52 | 0.00776 | -0.046 | -67.006
-8 | -0.504 | 0.00743 | -0.046 | -67.878
-7.5 | -0.483 | 0.00727 | -0.046 | -66.482
-7 | -0.456 | 0.00711 | -0.046 | -64.182
-6.5 | -0.424 | 0.00707 | -0.046 | -59.967
-6 | -0.387 | 0.00698 | -0.046 | -55.378
-5.5 | -0.345 | 0.00685 | -0.046 | -50.338
-5 | -0.299 | 0.00672 | -0.046 | -44.47
-4.5 | -0.249 | 0.00657 | -0.046 | -37.9
-4 | -0.197 | 0.00646 | -0.046 | -30.475
-3.5 | -0.142 | 0.00638 | -0.046 | -22.327
-3 | -0.086 | 0.00631 | -0.046 | -13.663
-2.5 | -0.029 | 0.00627 | -0.046 | -4.603
-2 | 0.029 | 0.00624 | -0.046 | 4.683
-1.5 | 0.088 | 0.00585 | -0.046 | 14.99
-1 | 0.146 | 0.00583 | -0.046 | 25.1
-0.5 | 0.205 | 0.00581 | -0.046 | 35.307
0 | 0.264 | 0.00578 | -0.046 | 45.605
0.5 | 0.322 | 0.0058 | -0.046 | 55.537
1 | 0.38 | 0.0058 | -0.046 | 65.572
1.5 | 0.438 | 0.00575 | -0.046 | 76.212
2 | 0.497 | 0.00546 | -0.046 | 90.932
2.5 | 0.554 | 0.00651 | -0.046 | 85.201
3 | 0.612 | 0.0066 | -0.046 | 92.8
3.5 | 0.669 | 0.0067 | -0.046 | 99.916
4 | 0.726 | 0.00683 | -0.046 | 106.288
4.5 | 0.781 | 0.007 | -0.046 | 111.455
5 | 0.834 | 0.00716 | -0.046 | 116.502
5.5 | 0.885 | 0.00736 | -0.046 | 120.246
6 | 0.932 | 0.0076 | -0.046 | 122.605
6.5 | 0.971 | 0.00742 | -0.046 | 130.877
7 | 1.003 | 0.00777 | -0.046 | 129.155
7.5 | 1.027 | 0.00808 | -0.046 | 127.193
8 | 1.042 | 0.0084 | -0.046 | 123.957
8.5 | 1.046 | 0.00873 | -0.046 | 119.868
9 | 1.041 | 0.00912 | -0.046 | 114.118
9.5 | 1.026 | 0.00955 | -0.046 | 107.432
10 | 0.999 | 0.00917 | -0.046 | 108.934
10.5 | 0.966 | 0.00965 | -0.046 | 100.011
11 | 0.925 | 0.01302 | -0.046 | 71.042
11.5 | 0.878 | 0.01388 | -0.046 | 63.244
12 | 0.819 | 0.01587 | -0.046 | 51.592
12.5 | 0.764 | 0.01693 | -0.045 | 45.09
13 | 0.693 | 0.02201 | -0.044 | 31.497
13.5 | 0.638 | 0.02572 | -0.043 | 24.8

## 100. Re 8M Mach 0.10 (2)
BIGFOIL.COM POLAR EXPORT
HM51
HM51 |  |  |  | Cl Max: | 1.771 | at alpha= | 15 | deg
XFOIL ncrit=9 |  |  |  | L/D Max: | 139.663 | at alpha= | 5 | deg
Re: | 8000000 |  |  | Cd Min: | 0.03192 | at alpha= | -14 | deg
Mach: | 0.1 |  |  | Cl=0 at alpha= | -2.1021 | deg
|  |  |  | @ Cl=0.1, Cd= | 0.0053495
|  |  |  | @ Cl=0.4, Cd= | 0.0050903
|  |  |  | @ Cl=0.6, Cd= | 0.0048829
alpha (deg) | Cl | Cd | Cm | Cl/Cd
-14 | -1.2161 | 0.03192 | -0.055 | -38.0984
-13.5 | -1.2051 | 0.02572 | -0.0547 | -46.8546
-13 | -1.1828 | 0.02066 | -0.0532 | -57.2507
-12.5 | -1.1506 | 0.01687 | -0.0513 | -68.2039
-12 | -1.1096 | 0.01461 | -0.0494 | -75.948
-11.5 | -1.0651 | 0.01294 | -0.0475 | -82.3107
-11 | -1.0171 | 0.01198 | -0.0459 | -84.8998
-10.5 | -0.9679 | 0.01133 | -0.0443 | -85.4281
-10 | -0.9134 | 0.01069 | -0.0438 | -85.4443
-9.5 | -0.8527 | 0.01012 | -0.0447 | -84.2589
-9 | -0.7907 | 0.00967 | -0.0457 | -81.7684
-8.5 | -0.7293 | 0.00913 | -0.0467 | -79.8795
-8 | -0.6656 | 0.00869 | -0.0481 | -76.5938
-7.5 | -0.608 | 0.00782 | -0.0483 | -77.7494
-7 | -0.5418 | 0.00694 | -0.0504 | -78.0692
-6.5 | -0.4782 | 0.00641 | -0.0517 | -74.6022
-6 | -0.431 | 0.00644 | -0.0494 | -66.9255
-5.5 | -0.377 | 0.00628 | -0.0486 | -60.0318
-5 | -0.3219 | 0.00618 | -0.0481 | -52.0874
-4.5 | -0.2671 | 0.00608 | -0.0475 | -43.9309
-4 | -0.2119 | 0.00594 | -0.047 | -35.6734
-3 | -0.1004 | 0.00576 | -0.0462 | -17.4306
-2.5 | -0.0444 | 0.00566 | -0.0459 | -7.8445
-2 | 0.0114 | 0.00554 | -0.0455 | 2.0578
-1.5 | 0.0673 | 0.00542 | -0.0452 | 12.417
-1 | 0.123 | 0.0053 | -0.0449 | 23.2075
-0.5 | 0.1786 | 0.0052 | -0.0446 | 34.3462
0 | 0.2343 | 0.00514 | -0.0443 | 45.5837
0.5 | 0.29 | 0.00515 | -0.044 | 56.3107
1 | 0.3456 | 0.00511 | -0.0438 | 67.6321
1.5 | 0.4009 | 0.00509 | -0.0435 | 78.7623
2 | 0.4557 | 0.0049 | -0.0431 | 93
2.5 | 0.5105 | 0.00487 | -0.0427 | 104.8255
3 | 0.5652 | 0.00487 | -0.0423 | 116.0575
3.5 | 0.6191 | 0.00489 | -0.0416 | 126.6053
4 | 0.6711 | 0.00498 | -0.0406 | 134.759
4.5 | 0.7337 | 0.00527 | -0.0419 | 139.222
5 | 0.7877 | 0.00564 | -0.0413 | 139.6631
5.5 | 0.8412 | 0.0061 | -0.0407 | 137.9016
6 | 0.894 | 0.00666 | -0.04 | 134.2342
6.5 | 0.9461 | 0.00734 | -0.0392 | 128.8965
7 | 0.9999 | 0.00773 | -0.0386 | 129.3532
7.5 | 1.0535 | 0.00814 | -0.038 | 129.4226
8 | 1.1065 | 0.00861 | -0.0374 | 128.5134
8.5 | 1.1597 | 0.00903 | -0.0368 | 128.4275
9 | 1.2124 | 0.00949 | -0.0361 | 127.7555
9.5 | 1.2645 | 0.01001 | -0.0354 | 126.3237
10 | 1.3157 | 0.01061 | -0.0346 | 124.0057
10.5 | 1.3662 | 0.01128 | -0.0336 | 121.117
11 | 1.4151 | 0.01211 | -0.0325 | 116.8538
11.5 | 1.4627 | 0.01305 | -0.0312 | 112.0843
12 | 1.5119 | 0.0137 | -0.0302 | 110.3577
12.5 | 1.56 | 0.01442 | -0.0291 | 108.1831
13 | 1.6072 | 0.01518 | -0.0278 | 105.8762
13.5 | 1.6526 | 0.01605 | -0.0264 | 102.9657
14 | 1.6959 | 0.01705 | -0.0247 | 99.4663
14.5 | 1.7362 | 0.01821 | -0.0227 | 95.3432
15 | 1.771 | 0.01971 | -0.02 | 89.8529

## 101. Re 8M Mach 0.25 (1)
BIGFOIL.COM POLAR EXPORT
HM51
HM51 |  |  |  | Cl Max: | 1.028 | at alpha= | 7.5 | deg
JavaFoil+Calcfoil stall+Eppler ext transition |  |  |  | L/D Max: | 126.04 | at alpha= | 7 | deg
Re: | 8000000 |  |  | Cd Min: | 0.00551 | at alpha= | 2 | deg
Mach: | 0.25 |  |  | Cl=0 at alpha= | -2.25 | deg
|  |  |  | @ Cl=0.1, Cd= | 0.005895
|  |  |  | @ Cl=0.4, Cd= | 0.02675
|  |  |  | @ Cl=0.6, Cd= | 0.02675
alpha (deg) | Cl | Cd | Cm | Cl/Cd
-13 | -0.061 | 0.08535 | -0.025 | -0.719
-12.5 | -0.059 | 0.08013 | -0.025 | -0.731
-12 | -0.056 | 0.07839 | -0.024 | -0.71
-11.5 | -0.157 | 0.07094 | -0.026 | -2.215
-11 | -0.218 | 0.06632 | -0.026 | -3.287
-10.5 | -0.269 | 0.06163 | -0.027 | -4.372
-10 | -0.307 | 0.05676 | -0.028 | -5.401
-9.5 | -0.335 | 0.0506 | -0.03 | -6.623
-9 | -0.359 | 0.04342 | -0.033 | -8.273
-8.5 | -0.387 | 0.0294 | -0.038 | -13.155
-8 | -0.452 | 0.00777 | -0.047 | -58.138
-7.5 | -0.448 | 0.00746 | -0.047 | -60.023
-7 | -0.434 | 0.00728 | -0.047 | -59.67
-6.5 | -0.412 | 0.00722 | -0.047 | -57.1
-6 | -0.382 | 0.00712 | -0.047 | -53.666
-5.5 | -0.345 | 0.00695 | -0.047 | -49.577
-5 | -0.301 | 0.0068 | -0.047 | -44.296
-4.5 | -0.253 | 0.00664 | -0.047 | -38.097
-4 | -0.201 | 0.00653 | -0.047 | -30.75
-3.5 | -0.146 | 0.00641 | -0.047 | -22.729
-3 | -0.088 | 0.00631 | -0.047 | -14.003
-2.5 | -0.03 | 0.00627 | -0.047 | -4.728
-2 | 0.03 | 0.00627 | -0.047 | 4.781
-1.5 | 0.09 | 0.0059 | -0.047 | 15.285
-1 | 0.15 | 0.00587 | -0.047 | 25.627
-0.5 | 0.211 | 0.00583 | -0.047 | 36.126
0 | 0.271 | 0.00582 | -0.047 | 46.523
0.5 | 0.331 | 0.00584 | -0.047 | 56.635
1 | 0.391 | 0.00585 | -0.047 | 66.799
1.5 | 0.451 | 0.0058 | -0.047 | 77.614
2 | 0.51 | 0.00551 | -0.047 | 92.567
2.5 | 0.57 | 0.00658 | -0.047 | 86.589
3 | 0.629 | 0.0067 | -0.047 | 93.899
3.5 | 0.688 | 0.00679 | -0.047 | 101.213
4 | 0.746 | 0.00694 | -0.047 | 107.397
4.5 | 0.801 | 0.00714 | -0.047 | 112.194
5 | 0.855 | 0.00731 | -0.047 | 116.988
5.5 | 0.906 | 0.00754 | -0.047 | 120.219
6 | 0.953 | 0.00781 | -0.047 | 122.031
6.5 | 0.989 | 0.00808 | -0.047 | 122.315
7 | 1.015 | 0.00805 | -0.047 | 126.04
7.5 | 1.028 | 0.0084 | -0.047 | 122.416
8 | 1.027 | 0.00878 | -0.047 | 116.96
8.5 | 1.01 | 0.00921 | -0.048 | 109.682
9 | 0.976 | 0.00965 | -0.048 | 101.144
9.5 | 0.923 | 0.00932 | -0.048 | 98.982
10 | 0.854 | 0.00985 | -0.047 | 86.668
10.5 | 0.769 | 0.01395 | -0.047 | 55.144
11 | 0.673 | 0.01455 | -0.047 | 46.292
11.5 | 0.562 | 0.01646 | -0.047 | 34.15
12 | 0.439 | 0.02155 | -0.045 | 20.363
12.5 | 0.318 | 0.02675 | -0.044 | 11.869

## 102. Re 8M Mach 0.25 (2)
BIGFOIL.COM POLAR EXPORT
HM51
HM51 |  |  |  | Cl Max: | 1.6927 | at alpha= | 14 | deg
XFOIL ncrit=9 |  |  |  | L/D Max: | 140.855 | at alpha= | 4.5 | deg
Re: | 8000000 |  |  | Cd Min: | 0.17817 | at alpha= | -14.5 | deg
Mach: | 0.25 |  |  | Cl=0 at alpha= | -2.0953 | deg
|  |  |  | @ Cl=0.1, Cd= | 0.0053851
|  |  |  | @ Cl=0.4, Cd= | 0.0051323
|  |  |  | @ Cl=0.6, Cd= | 0.00494
alpha (deg) | Cl | Cd | Cm | Cl/Cd
-14.5 | -0.6365 | 0.17817 | 0.0368 | -3.5724
-14 | -0.6218 | 0.17147 | 0.0339 | -3.6263
-13 | -0.5912 | 0.15832 | 0.0284 | -3.7342
-12.5 | -0.5801 | 0.15045 | 0.0256 | -3.8558
-12 | -0.5681 | 0.14304 | 0.0228 | -3.9716
-11.5 | -0.5593 | 0.13495 | 0.0198 | -4.1445
-10.5 | -0.7375 | 0.07507 | -0.0121 | -9.8242
-10 | -0.7752 | 0.0587 | -0.0305 | -13.2061
-9.5 | -0.8309 | 0.02956 | -0.0495 | -28.1089
-9 | -0.8245 | 0.01512 | -0.0516 | -54.5304
-8.5 | -0.7657 | 0.01151 | -0.0523 | -66.5248
-8 | -0.6993 | 0.01016 | -0.053 | -68.8287
-7.5 | -0.6363 | 0.00931 | -0.0528 | -68.3459
-7 | -0.5654 | 0.00849 | -0.0545 | -66.596
-6.5 | -0.4992 | 0.00702 | -0.0555 | -71.1111
-6 | -0.4501 | 0.00685 | -0.0525 | -65.708
-5.5 | -0.3933 | 0.00653 | -0.0514 | -60.2297
-5 | -0.3358 | 0.00631 | -0.0504 | -53.2171
-4.5 | -0.2783 | 0.00623 | -0.0496 | -44.6709
-4 | -0.2208 | 0.00604 | -0.0489 | -36.5563
-3.5 | -0.163 | 0.00592 | -0.0482 | -27.5338
-3 | -0.1049 | 0.00582 | -0.0477 | -18.0241
-2.5 | -0.0467 | 0.00571 | -0.0473 | -8.1786
-2 | 0.011 | 0.0056 | -0.0468 | 1.9643
-1.5 | 0.0689 | 0.00545 | -0.0464 | 12.6422
-1 | 0.1264 | 0.00533 | -0.0461 | 23.7148
-0.5 | 0.1838 | 0.00523 | -0.0457 | 35.1434
0 | 0.2412 | 0.00517 | -0.0454 | 46.6538
0.5 | 0.2987 | 0.00519 | -0.045 | 57.553
1 | 0.3562 | 0.00514 | -0.0447 | 69.2996
1.5 | 0.4134 | 0.00513 | -0.0444 | 80.5848
2 | 0.4698 | 0.00496 | -0.044 | 94.7177
2.5 | 0.5266 | 0.0049 | -0.0435 | 107.4694
3 | 0.5831 | 0.00494 | -0.043 | 118.0364
3.5 | 0.639 | 0.00494 | -0.0422 | 129.3522
4 | 0.6965 | 0.00506 | -0.0418 | 137.6482
4.5 | 0.7578 | 0.00538 | -0.0422 | 140.855
5 | 0.8139 | 0.00579 | -0.0414 | 140.5699
5.5 | 0.8696 | 0.00628 | -0.0406 | 138.4713
6 | 0.9242 | 0.00698 | -0.0395 | 132.4069
6.5 | 0.9797 | 0.00755 | -0.0385 | 129.7616
7 | 1.0362 | 0.00798 | -0.0376 | 129.8496
7.5 | 1.0924 | 0.00846 | -0.0366 | 129.1253
8 | 1.1486 | 0.00896 | -0.0355 | 128.192
8.5 | 1.2046 | 0.00948 | -0.0344 | 127.0675
9 | 1.2599 | 0.01011 | -0.0331 | 124.6192
9.5 | 1.3148 | 0.01079 | -0.0317 | 121.8536
10 | 1.3685 | 0.01161 | -0.03 | 117.8725
10.5 | 1.4185 | 0.01288 | -0.0278 | 110.132
11 | 1.4705 | 0.01383 | -0.0259 | 106.3268
11.5 | 1.5231 | 0.01467 | -0.024 | 103.8241
12 | 1.5727 | 0.0158 | -0.0216 | 99.538
12.5 | 1.6195 | 0.01711 | -0.0189 | 94.6523
13 | 1.6602 | 0.01885 | -0.0155 | 88.0743
13.5 | 1.6858 | 0.02153 | -0.0105 | 78.3
14 | 1.6927 | 0.02437 | -0.0034 | 69.4584
14.5 | 1.6747 | 0.02781 | 0.005 | 60.2193
15 | 1.64 | 0.03499 | 0.0068 | 46.8705
15.5 | 1.605 | 0.04654 | 0.0007 | 34.4865
16 | 1.5713 | 0.05922 | -0.0067 | 26.5333
16.5 | 1.5124 | 0.07595 | -0.0162 | 19.9131
17 | 1.4541 | 0.09357 | -0.0267 | 15.5402
17.5 | 1.3844 | 0.11489 | -0.0402 | 12.0498
18 | 1.3354 | 0.13385 | -0.0525 | 9.9768
18.5 | 1.2886 | 0.15343 | -0.0656 | 8.3986
19 | 1.2495 | 0.17237 | -0.0785 | 7.2489

## 103. Re 8M Mach 0.50 (1)
BIGFOIL.COM POLAR EXPORT
HM51
HM51 |  |  |  | Cl Max: | 1.179 | at alpha= | 20 | deg
JavaFoil+Calcfoil stall+Eppler ext transition |  |  |  | L/D Max: | 116.201 | at alpha= | 5 | deg
Re: | 8000000 |  |  | Cd Min: | 0.00576 | at alpha= | 2 | deg
Mach: | 0.5 |  |  | Cl=0 at alpha= | -2.25 | deg
|  |  |  | @ Cl=0.1, Cd= | 0.006094
|  |  |  | @ Cl=0.4, Cd= | 0.0060179
|  |  |  | @ Cl=0.6, Cd= | 0.0062827
alpha (deg) | Cl | Cd | Cm | Cl/Cd
-20 | -0.959 | 0.15074 | -0.031 | -6.362
-19.5 | -0.933 | 0.14618 | -0.031 | -6.381
-19 | -0.909 | 0.14405 | -0.032 | -6.308
-18.5 | -0.881 | 0.13738 | -0.031 | -6.414
-18 | -0.852 | 0.13375 | -0.03 | -6.374
-17.5 | -0.825 | 0.12584 | -0.03 | -6.558
-17 | -0.799 | 0.11808 | -0.03 | -6.766
-16.5 | -0.773 | 0.12466 | -0.03 | -6.2
-16 | -0.746 | 0.11683 | -0.03 | -6.388
-15.5 | -0.718 | 0.11243 | -0.029 | -6.387
-15 | -0.692 | 0.10383 | -0.029 | -6.663
-14.5 | -0.666 | 0.09594 | -0.03 | -6.937
-14 | -0.64 | 0.08926 | -0.03 | -7.165
-13.5 | -0.61 | 0.09653 | -0.028 | -6.32
-13 | -0.583 | 0.08835 | -0.028 | -6.603
-12.5 | -0.558 | 0.08059 | -0.029 | -6.921
-12 | -0.533 | 0.07327 | -0.031 | -7.269
-11.5 | -0.509 | 0.06522 | -0.033 | -7.804
-11 | -0.475 | 0.07417 | -0.027 | -6.398
-10.5 | -0.449 | 0.06556 | -0.029 | -6.856
-10 | -0.426 | 0.0575 | -0.032 | -7.404
-9.5 | -0.409 | 0.04397 | -0.038 | -9.305
-9 | -0.366 | 0.05842 | -0.026 | -6.266
-8.5 | -0.342 | 0.05015 | -0.031 | -6.824
-8 | -0.336 | 0.02817 | -0.042 | -11.928
-7.5 | -0.287 | 0.04564 | -0.03 | -6.289
-7 | -0.26 | 0.04225 | -0.031 | -6.161
-6.5 | -0.286 | 0.00786 | -0.053 | -36.351
-6 | -0.252 | 0.00781 | -0.053 | -32.286
-5.5 | -0.219 | 0.00748 | -0.053 | -29.221
-5 | -0.185 | 0.00724 | -0.053 | -25.523
-4.5 | -0.225 | 0.007 | -0.053 | -32.113
-4 | -0.206 | 0.00682 | -0.053 | -30.236
-3.5 | -0.157 | 0.00664 | -0.053 | -23.565
-3 | -0.097 | 0.00652 | -0.053 | -14.864
-2.5 | -0.033 | 0.00644 | -0.053 | -5.103
-2 | 0.033 | 0.00636 | -0.053 | 5.248
-1.5 | 0.101 | 0.00609 | -0.053 | 16.53
-1 | 0.168 | 0.00598 | -0.053 | 28.113
-0.5 | 0.235 | 0.00596 | -0.053 | 39.473
0 | 0.303 | 0.00597 | -0.053 | 50.674
0.5 | 0.37 | 0.006 | -0.053 | 61.637
1 | 0.437 | 0.00604 | -0.053 | 72.296
1.5 | 0.503 | 0.00605 | -0.053 | 83.256
2 | 0.57 | 0.00576 | -0.053 | 98.976
2.5 | 0.636 | 0.00691 | -0.053 | 91.99
3 | 0.702 | 0.00712 | -0.053 | 98.534
3.5 | 0.767 | 0.0073 | -0.053 | 105.11
4 | 0.831 | 0.00752 | -0.053 | 110.396
4.5 | 0.889 | 0.00779 | -0.053 | 114.18
5 | 0.943 | 0.00812 | -0.053 | 116.201
5.5 | 0.989 | 0.00851 | -0.053 | 116.175
6 | 1.017 | 0.00896 | -0.053 | 113.474
6.5 | 0.975 | 0.00945 | -0.053 | 103.228
7 | 0.615 | 0.01008 | -0.053 | 61.02
7.5 | 0.647 | 0.01002 | -0.053 | 64.51
8 | 0.677 | 0.01351 | -0.053 | 50.155
8.5 | 0.69 | 0.01686 | -0.051 | 40.923
9 | 0.658 | 0.03517 | -0.045 | 18.715
9.5 | 0.693 | 0.03429 | -0.045 | 20.2
10 | 0.726 | 0.03356 | -0.046 | 21.635
10.5 | 0.709 | 0.05847 | -0.039 | 12.121
11 | 0.709 | 0.08177 | -0.03 | 8.671
11.5 | 0.737 | 0.08012 | -0.031 | 9.195
12 | 0.769 | 0.08307 | -0.034 | 9.254
12.5 | 0.785 | 0.08789 | -0.029 | 8.933
13 | 0.814 | 0.09338 | -0.031 | 8.715
13.5 | 0.848 | 0.09473 | -0.034 | 8.947
14 | 0.863 | 0.10079 | -0.03 | 8.559
14.5 | 0.891 | 0.10488 | -0.031 | 8.496
15 | 0.926 | 0.10489 | -0.035 | 8.832
15.5 | 0.954 | 0.11069 | -0.035 | 8.618
16 | 0.967 | 0.11582 | -0.032 | 8.35
16.5 | 1 | 0.11837 | -0.034 | 8.447
17 | 1.034 | 0.11861 | -0.036 | 8.717
17.5 | 1.052 | 0.13423 | -0.035 | 7.839
18 | 1.072 | 0.18138 | -0.034 | 5.911
18.5 | 1.106 | 0.13217 | -0.036 | 8.368
19 | 1.139 | 0.13286 | -0.037 | 8.571
19.5 | 1.152 | 0.14639 | -0.035 | 7.868
20 | 1.179 | 0.15502 | -0.036 | 7.607

## 104. Re 8M Mach 0.50 (2)
BIGFOIL.COM POLAR EXPORT
HM51
HM51 |  |  |  | Cl Max: | 1.2753 | at alpha= | 7.5 | deg
XFOIL ncrit=9 |  |  |  | L/D Max: | 148.682 | at alpha= | 4.5 | deg
Re: | 8000000 |  |  | Cd Min: | 0.01041 | at alpha= | 7.5 | deg
Mach: | 0.5 |  |  | Cl=0 at alpha= | -99 | deg
|  |  |  | @ Cl=0.1, Cd= | 0.00531
|  |  |  | @ Cl=0.4, Cd= | 0.0053205
|  |  |  | @ Cl=0.6, Cd= | 0.0051115
alpha (deg) | Cl | Cd | Cm | Cl/Cd
0 | 0.272 | 0.00531 | -0.0499 | 51.2241
0.5 | 0.3376 | 0.00533 | -0.0493 | 63.3396
1 | 0.4032 | 0.00532 | -0.0488 | 75.7895
1.5 | 0.4689 | 0.00532 | -0.0482 | 88.1391
2 | 0.5335 | 0.00518 | -0.0475 | 102.9923
2.5 | 0.5988 | 0.00511 | -0.0466 | 117.182
3 | 0.6642 | 0.00519 | -0.0456 | 127.9769
3.5 | 0.7291 | 0.00523 | -0.0441 | 139.4073
4 | 0.8017 | 0.00541 | -0.0441 | 148.1885
4.5 | 0.8683 | 0.00584 | -0.0425 | 148.6815
5 | 0.9349 | 0.00638 | -0.0406 | 146.5361
5.5 | 0.9993 | 0.00729 | -0.0381 | 137.0782
6 | 1.0673 | 0.00793 | -0.0356 | 134.5902
6.5 | 1.1373 | 0.0085 | -0.0329 | 133.8
7 | 1.2071 | 0.00926 | -0.0296 | 130.3564
7.5 | 1.2753 | 0.01041 | -0.0254 | 122.5072

## 105. Re 10M Mach 0.00 (1)
BIGFOIL.COM POLAR EXPORT
HM51
HM51 |  |  |  | Cl Max: | 1.05 | at alpha= | 8.5 | deg
JavaFoil+Calcfoil stall+Eppler ext transition |  |  |  | L/D Max: | 132.55 | at alpha= | 7.5 | deg
Re: | 10000000 |  |  | Cd Min: | 0.00572 | at alpha= | 0 | deg
Mach: | 0 |  |  | Cl=0 at alpha= | -2.25 | deg
|  |  |  | @ Cl=0.1, Cd= | 0.0057934
|  |  |  | @ Cl=0.4, Cd= | 0.0057438
|  |  |  | @ Cl=0.6, Cd= | 0.0064342
alpha (deg) | Cl | Cd | Cm | Cl/Cd
-14.5 | -0.315 | 0.09706 | -0.025 | -3.244
-14 | -0.333 | 0.09152 | -0.025 | -3.641
-13.5 | -0.352 | 0.08659 | -0.025 | -4.062
-13 | -0.37 | 0.08169 | -0.025 | -4.532
-12.5 | -0.391 | 0.0724 | -0.028 | -5.4
-12 | -0.409 | 0.06752 | -0.028 | -6.058
-11.5 | -0.427 | 0.06162 | -0.029 | -6.927
-11 | -0.445 | 0.05399 | -0.031 | -8.242
-10.5 | -0.462 | 0.04599 | -0.033 | -10.046
-10 | -0.484 | 0.03057 | -0.037 | -15.827
-9.5 | -0.549 | 0.0083 | -0.046 | -66.147
-9 | -0.541 | 0.00778 | -0.046 | -69.543
-8.5 | -0.528 | 0.00749 | -0.046 | -70.495
-8 | -0.51 | 0.00734 | -0.046 | -69.494
-7.5 | -0.487 | 0.00725 | -0.046 | -67.169
-7 | -0.459 | 0.00719 | -0.046 | -63.759
-6.5 | -0.425 | 0.00701 | -0.046 | -60.618
-6 | -0.387 | 0.00685 | -0.046 | -56.513
-5.5 | -0.344 | 0.00668 | -0.046 | -51.559
-5 | -0.298 | 0.00654 | -0.046 | -45.538
-4.5 | -0.248 | 0.00643 | -0.046 | -38.648
-4 | -0.196 | 0.00633 | -0.046 | -31.006
-3.5 | -0.142 | 0.00624 | -0.046 | -22.707
-3 | -0.086 | 0.00617 | -0.046 | -13.901
-2.5 | -0.029 | 0.00617 | -0.046 | -4.663
-2 | 0.029 | 0.00611 | -0.046 | 4.759
-1.5 | 0.087 | 0.0058 | -0.046 | 15.058
-1 | 0.146 | 0.00577 | -0.046 | 25.256
-0.5 | 0.204 | 0.00575 | -0.046 | 35.487
0 | 0.262 | 0.00572 | -0.046 | 45.876
0.5 | 0.32 | 0.00572 | -0.046 | 55.993
1 | 0.378 | 0.00574 | -0.046 | 65.927
1.5 | 0.436 | 0.00575 | -0.046 | 75.822
2 | 0.494 | 0.00576 | -0.046 | 85.756
2.5 | 0.552 | 0.00635 | -0.046 | 86.833
3 | 0.609 | 0.00645 | -0.046 | 94.462
3.5 | 0.666 | 0.00655 | -0.046 | 101.667
4 | 0.722 | 0.00668 | -0.046 | 108.112
4.5 | 0.777 | 0.00685 | -0.046 | 113.477
5 | 0.83 | 0.00699 | -0.046 | 118.7
5.5 | 0.881 | 0.00715 | -0.046 | 123.097
6 | 0.928 | 0.00733 | -0.046 | 126.712
6.5 | 0.968 | 0.00757 | -0.046 | 127.95
7 | 1.001 | 0.00787 | -0.046 | 127.13
7.5 | 1.026 | 0.00774 | -0.046 | 132.55
8 | 1.043 | 0.00805 | -0.046 | 129.575
8.5 | 1.05 | 0.00834 | -0.046 | 125.926
9 | 1.048 | 0.0087 | -0.046 | 120.493
9.5 | 1.037 | 0.00909 | -0.046 | 114.145
10 | 1.017 | 0.00957 | -0.046 | 106.268
10.5 | 0.988 | 0.00915 | -0.046 | 108.023
11 | 0.953 | 0.00961 | -0.046 | 99.242
11.5 | 0.913 | 0.01302 | -0.046 | 70.147
12 | 0.866 | 0.01452 | -0.046 | 59.609
12.5 | 0.818 | 0.01511 | -0.046 | 54.128
13 | 0.76 | 0.01735 | -0.045 | 43.838
13.5 | 0.698 | 0.02224 | -0.044 | 31.372

## 106. Re 10M Mach 0.00 (2)
BIGFOIL.COM POLAR EXPORT
HM51
HM51 |  |  |  | Cl Max: | 1.8835 | at alpha= | 17.5 | deg
XFOIL ncrit=9 |  |  |  | L/D Max: | 142.732 | at alpha= | 5 | deg
Re: | 10000000 |  |  | Cd Min: | 0.24882 | at alpha= | -19.5 | deg
Mach: | 0 |  |  | Cl=0 at alpha= | -2.1018 | deg
|  |  |  | @ Cl=0.1, Cd= | 0.0052524
|  |  |  | @ Cl=0.4, Cd= | 0.0050791
|  |  |  | @ Cl=0.6, Cd= | 0.0049435
alpha (deg) | Cl | Cd | Cm | Cl/Cd
-19.5 | -0.7781 | 0.24882 | 0.071 | -3.1272
-19 | -0.7617 | 0.24224 | 0.0673 | -3.1444
-18.5 | -0.7457 | 0.23549 | 0.0636 | -3.1666
-18 | -0.7298 | 0.22876 | 0.06 | -3.1902
-17.5 | -0.7142 | 0.22191 | 0.0565 | -3.2184
-17 | -0.6987 | 0.21493 | 0.0531 | -3.2508
-16.5 | -0.6862 | 0.20648 | 0.0494 | -3.3233
-16 | -0.6725 | 0.19914 | 0.0461 | -3.377
-15 | -1.0119 | 0.08833 | -0.0078 | -11.4559
-14.5 | -1.2394 | 0.03306 | -0.053 | -37.4894
-14 | -1.2366 | 0.02593 | -0.0531 | -47.6899
-13.5 | -1.2103 | 0.02191 | -0.0519 | -55.2396
-13 | -1.1799 | 0.01817 | -0.0503 | -64.9367
-12.5 | -1.1449 | 0.01502 | -0.0484 | -76.225
-12 | -1.1037 | 0.01304 | -0.0466 | -84.6396
-11.5 | -1.0607 | 0.01124 | -0.0448 | -94.3683
-11 | -1.0128 | 0.01057 | -0.0433 | -95.8184
-10.5 | -0.9551 | 0.01001 | -0.0439 | -95.4146
-10 | -0.8966 | 0.00948 | -0.0446 | -94.5781
-9.5 | -0.8362 | 0.00898 | -0.0456 | -93.118
-9 | -0.776 | 0.00856 | -0.0466 | -90.6542
-8.5 | -0.7147 | 0.00808 | -0.0478 | -88.453
-8 | -0.6567 | 0.00767 | -0.0482 | -85.6193
-7.5 | -0.5884 | 0.00724 | -0.051 | -81.2707
-7 | -0.5311 | 0.00681 | -0.0512 | -77.9883
-6 | -0.43 | 0.00632 | -0.0485 | -68.038
-5.5 | -0.3757 | 0.00609 | -0.0479 | -61.6913
-5 | -0.3211 | 0.00602 | -0.0474 | -53.3389
-4.5 | -0.2662 | 0.00597 | -0.047 | -44.5896
-4 | -0.2112 | 0.00581 | -0.0466 | -36.3511
-3.5 | -0.1557 | 0.0057 | -0.0463 | -27.3158
-3 | -0.0999 | 0.00561 | -0.0459 | -17.8075
-2.5 | -0.0442 | 0.00553 | -0.0456 | -7.9928
-2 | 0.0113 | 0.00542 | -0.0453 | 2.0849
-1.5 | 0.067 | 0.0053 | -0.045 | 12.6415
-1 | 0.1224 | 0.00522 | -0.0447 | 23.4483
-0.5 | 0.1779 | 0.00515 | -0.0445 | 34.5437
0 | 0.2332 | 0.00508 | -0.0442 | 45.9055
0.5 | 0.2889 | 0.00508 | -0.0439 | 56.8701
1 | 0.3443 | 0.00506 | -0.0437 | 68.0435
1.5 | 0.3996 | 0.00508 | -0.0434 | 78.6614
2 | 0.4546 | 0.00496 | -0.0432 | 91.6532
2.5 | 0.5091 | 0.00491 | -0.0428 | 103.6864
3 | 0.5637 | 0.00487 | -0.0425 | 115.7495
3.5 | 0.618 | 0.00498 | -0.042 | 124.0964
4 | 0.6711 | 0.00515 | -0.0414 | 130.3107
4.5 | 0.7234 | 0.00512 | -0.0405 | 141.2891
5 | 0.7836 | 0.00549 | -0.0414 | 142.7322
5.5 | 0.8368 | 0.00592 | -0.0409 | 141.3514
6 | 0.8891 | 0.0065 | -0.0402 | 136.7846
6.5 | 0.9416 | 0.00704 | -0.0395 | 133.75
7 | 0.995 | 0.00742 | -0.039 | 134.097
7.5 | 1.0483 | 0.0078 | -0.0385 | 134.3974
8 | 1.1013 | 0.00819 | -0.038 | 134.4689
8.5 | 1.1541 | 0.00856 | -0.0375 | 134.8248
9 | 1.2065 | 0.00898 | -0.037 | 134.3541
9.5 | 1.2581 | 0.00948 | -0.0364 | 132.711
10 | 1.3089 | 0.01006 | -0.0357 | 130.1093
10.5 | 1.359 | 0.0107 | -0.0349 | 127.0093
11 | 1.4076 | 0.01149 | -0.0339 | 122.5065
11.5 | 1.4574 | 0.01204 | -0.0331 | 121.0465
12 | 1.5064 | 0.01263 | -0.0323 | 119.2716
12.5 | 1.5545 | 0.01328 | -0.0314 | 117.0557
13 | 1.6019 | 0.01396 | -0.0305 | 114.7493
13.5 | 1.6479 | 0.01471 | -0.0294 | 112.0258
14 | 1.6924 | 0.01555 | -0.0281 | 108.836
14.5 | 1.7347 | 0.01652 | -0.0265 | 105.0061
15 | 1.7737 | 0.01769 | -0.0246 | 100.2657
15.5 | 1.8083 | 0.01909 | -0.0222 | 94.725
16 | 1.8424 | 0.02031 | -0.0197 | 90.7139
16.5 | 1.8711 | 0.02169 | -0.0166 | 86.2656
17 | 1.8817 | 0.02319 | -0.0105 | 81.1427
17.5 | 1.8835 | 0.0252 | -0.0044 | 74.7421
18 | 1.8811 | 0.02816 | 0 | 66.8004
18.5 | 1.8733 | 0.03267 | 0.0019 | 57.3401
19 | 1.857 | 0.03962 | 0.0007 | 46.8703
19.5 | 1.828 | 0.04974 | -0.0036 | 36.7511
20 | 1.7798 | 0.06366 | -0.0107 | 27.9579

## 107. Re 10M Mach 0.10 (1)
BIGFOIL.COM POLAR EXPORT
HM51
HM51 |  |  |  | Cl Max: | 1.046 | at alpha= | 8.5 | deg
JavaFoil+Calcfoil stall+Eppler ext transition |  |  |  | L/D Max: | 131.894 | at alpha= | 7.5 | deg
Re: | 10000000 |  |  | Cd Min: | 0.00573 | at alpha= | 0 | deg
Mach: | 0.1 |  |  | Cl=0 at alpha= | -2.25 | deg
|  |  |  | @ Cl=0.1, Cd= | 0.0057859
|  |  |  | @ Cl=0.4, Cd= | 0.0057469
|  |  |  | @ Cl=0.6, Cd= | 0.0064434
alpha (deg) | Cl | Cd | Cm | Cl/Cd
-14.5 | -0.274 | 0.09821 | -0.024 | -2.794
-14 | -0.295 | 0.09292 | -0.025 | -3.17
-13.5 | -0.315 | 0.08792 | -0.025 | -3.586
-13 | -0.337 | 0.08256 | -0.025 | -4.076
-12.5 | -0.358 | 0.07712 | -0.026 | -4.64
-12 | -0.381 | 0.06871 | -0.028 | -5.539
-11.5 | -0.402 | 0.06256 | -0.029 | -6.421
-11 | -0.421 | 0.05636 | -0.03 | -7.478
-10.5 | -0.441 | 0.04904 | -0.032 | -8.986
-10 | -0.457 | 0.03831 | -0.035 | -11.932
-9.5 | -0.534 | 0.00884 | -0.046 | -60.426
-9 | -0.53 | 0.00788 | -0.046 | -67.245
-8.5 | -0.52 | 0.00758 | -0.046 | -68.631
-8 | -0.504 | 0.00739 | -0.046 | -68.285
-7.5 | -0.483 | 0.00727 | -0.046 | -66.441
-7 | -0.456 | 0.00724 | -0.046 | -63.032
-6.5 | -0.424 | 0.00703 | -0.046 | -60.317
-6 | -0.387 | 0.00686 | -0.046 | -56.361
-5.5 | -0.345 | 0.00669 | -0.046 | -51.508
-5 | -0.299 | 0.00657 | -0.046 | -45.442
-4.5 | -0.249 | 0.00644 | -0.046 | -38.704
-4 | -0.197 | 0.00633 | -0.046 | -31.097
-3.5 | -0.142 | 0.00627 | -0.046 | -22.719
-3 | -0.086 | 0.00618 | -0.046 | -13.958
-2.5 | -0.029 | 0.00618 | -0.046 | -4.677
-2 | 0.029 | 0.0061 | -0.046 | 4.786
-1.5 | 0.088 | 0.00579 | -0.046 | 15.136
-1 | 0.146 | 0.00577 | -0.046 | 25.366
-0.5 | 0.205 | 0.00575 | -0.046 | 35.655
0 | 0.264 | 0.00573 | -0.046 | 45.988
0.5 | 0.322 | 0.00573 | -0.046 | 56.186
1 | 0.38 | 0.00574 | -0.046 | 66.219
1.5 | 0.438 | 0.00576 | -0.046 | 76.123
2 | 0.497 | 0.00577 | -0.046 | 86.063
2.5 | 0.554 | 0.00638 | -0.046 | 86.966
3 | 0.612 | 0.00646 | -0.046 | 94.726
3.5 | 0.669 | 0.00657 | -0.046 | 101.945
4 | 0.726 | 0.0067 | -0.046 | 108.366
4.5 | 0.781 | 0.00687 | -0.046 | 113.615
5 | 0.834 | 0.00702 | -0.046 | 118.714
5.5 | 0.885 | 0.00719 | -0.046 | 123.047
6 | 0.932 | 0.00736 | -0.046 | 126.712
6.5 | 0.971 | 0.0076 | -0.046 | 127.805
7 | 1.003 | 0.00791 | -0.046 | 126.862
7.5 | 1.027 | 0.00779 | -0.046 | 131.894
8 | 1.042 | 0.0081 | -0.046 | 128.61
8.5 | 1.046 | 0.00842 | -0.046 | 124.353
9 | 1.041 | 0.00879 | -0.046 | 118.476
9.5 | 1.026 | 0.00919 | -0.046 | 111.646
10 | 1.001 | 0.00969 | -0.046 | 103.277
10.5 | 0.966 | 0.00927 | -0.046 | 104.237
11 | 0.925 | 0.00977 | -0.046 | 94.766
11.5 | 0.879 | 0.01327 | -0.046 | 66.223
12 | 0.823 | 0.01497 | -0.046 | 55.016
12.5 | 0.769 | 0.01569 | -0.046 | 49.015
13 | 0.706 | 0.01862 | -0.045 | 37.905
13.5 | 0.643 | 0.02334 | -0.044 | 27.54

## 108. Re 10M Mach 0.10 (2)
BIGFOIL.COM POLAR EXPORT
HM51
HM51 |  |  |  | Cl Max: | 1.8653 | at alpha= | 16.5 | deg
XFOIL ncrit=9 |  |  |  | L/D Max: | 143.085 | at alpha= | 5 | deg
Re: | 10000000 |  |  | Cd Min: | 0.20334 | at alpha= | -18 | deg
Mach: | 0.1 |  |  | Cl=0 at alpha= | -2.1011 | deg
|  |  |  | @ Cl=0.1, Cd= | 0.0052631
|  |  |  | @ Cl=0.4, Cd= | 0.005089
|  |  |  | @ Cl=0.6, Cd= | 0.0049465
alpha (deg) | Cl | Cd | Cm | Cl/Cd
-18 | -0.5627 | 0.20334 | 0.0502 | -2.7673
-17.5 | -0.5503 | 0.19705 | 0.0465 | -2.7927
-17 | -0.538 | 0.19066 | 0.0428 | -2.8218
-16.5 | -0.5286 | 0.1835 | 0.0387 | -2.8807
-16 | -0.6731 | 0.19984 | 0.0463 | -3.3682
-14.5 | -0.8354 | 0.11732 | 0.0114 | -7.1207
-14 | -1.0519 | 0.06792 | -0.0231 | -15.4873
-13.5 | -1.1633 | 0.03283 | -0.0531 | -35.4341
-13 | -1.1659 | 0.02378 | -0.0533 | -49.0286
-12.5 | -1.1449 | 0.01806 | -0.0515 | -63.3942
-12 | -1.1079 | 0.01513 | -0.0494 | -73.2254
-11.5 | -1.0679 | 0.01262 | -0.0472 | -84.6197
-11 | -1.023 | 0.01104 | -0.0452 | -92.663
-10.5 | -0.9656 | 0.01032 | -0.0454 | -93.5659
-10 | -0.9062 | 0.00972 | -0.0459 | -93.2305
-9.5 | -0.8449 | 0.00917 | -0.0468 | -92.1374
-9 | -0.7837 | 0.00872 | -0.0477 | -89.8739
-8 | -0.6628 | 0.00779 | -0.049 | -85.0834
-7.5 | -0.5935 | 0.00735 | -0.0517 | -80.7483
-7 | -0.535 | 0.00701 | -0.0519 | -76.3195
-6.5 | -0.4873 | 0.00671 | -0.0498 | -72.623
-6 | -0.4334 | 0.00638 | -0.049 | -67.931
-5.5 | -0.3786 | 0.00612 | -0.0484 | -61.8627
-5 | -0.3236 | 0.00604 | -0.0478 | -53.5762
-4.5 | -0.2682 | 0.00598 | -0.0474 | -44.8495
-4 | -0.2127 | 0.00582 | -0.0469 | -36.5464
-3.5 | -0.1568 | 0.00571 | -0.0466 | -27.4606
-3 | -0.1007 | 0.00562 | -0.0462 | -17.9181
-2.5 | -0.0446 | 0.00554 | -0.0459 | -8.0505
-2 | 0.0113 | 0.00543 | -0.0456 | 2.081
-1.5 | 0.0673 | 0.00531 | -0.0453 | 12.6742
-0.5 | 0.1788 | 0.00515 | -0.0447 | 34.7184
0 | 0.2344 | 0.00508 | -0.0444 | 46.1417
0.5 | 0.2905 | 0.00509 | -0.0441 | 57.0727
1 | 0.3462 | 0.00506 | -0.0439 | 68.419
1.5 | 0.4018 | 0.00509 | -0.0436 | 78.9391
2 | 0.4572 | 0.00497 | -0.0433 | 91.992
2.5 | 0.512 | 0.00492 | -0.043 | 104.065
3 | 0.567 | 0.00488 | -0.0426 | 116.1885
3.5 | 0.6216 | 0.00499 | -0.0422 | 124.5691
4 | 0.6751 | 0.00516 | -0.0415 | 130.8333
4.5 | 0.7289 | 0.00513 | -0.0408 | 142.0858
5 | 0.7884 | 0.00551 | -0.0415 | 143.0853
5.5 | 0.842 | 0.00595 | -0.0409 | 141.5126
6 | 0.8947 | 0.00654 | -0.0401 | 136.8043
6.5 | 0.9476 | 0.00708 | -0.0394 | 133.8418
7 | 1.0016 | 0.00746 | -0.0388 | 134.2627
7.5 | 1.0553 | 0.00785 | -0.0383 | 134.4331
8 | 1.1089 | 0.00824 | -0.0377 | 134.5752
8.5 | 1.1623 | 0.00863 | -0.0372 | 134.6813
9 | 1.2151 | 0.00907 | -0.0365 | 133.9691
9.5 | 1.2672 | 0.0096 | -0.0358 | 132
10 | 1.3186 | 0.01021 | -0.035 | 129.1479
10.5 | 1.369 | 0.0109 | -0.034 | 125.5963
11 | 1.4184 | 0.01168 | -0.0329 | 121.4384
11.5 | 1.4688 | 0.01225 | -0.032 | 119.902
12 | 1.5185 | 0.01287 | -0.0311 | 117.9876
12.5 | 1.5671 | 0.01356 | -0.03 | 115.5678
13 | 1.6148 | 0.01429 | -0.0288 | 113.0021
13.5 | 1.6609 | 0.01514 | -0.0275 | 109.7028
14 | 1.7046 | 0.01614 | -0.0258 | 105.6134
14.5 | 1.7453 | 0.01734 | -0.0238 | 100.6517
15 | 1.783 | 0.01865 | -0.0214 | 95.6032
15.5 | 1.8181 | 0.01999 | -0.0188 | 90.9505
16 | 1.849 | 0.02139 | -0.0156 | 86.4423
16.5 | 1.8653 | 0.02295 | -0.0102 | 81.2767
17 | 1.8653 | 0.02497 | -0.0033 | 74.7016
17.5 | 1.8605 | 0.02806 | 0.0016 | 66.3043
18 | 1.8505 | 0.03283 | 0.0036 | 56.3661
18.5 | 1.8304 | 0.04049 | 0.0019 | 45.2062
19 | 1.7913 | 0.05238 | -0.0037 | 34.1982
19.5 | 1.7352 | 0.06782 | -0.0119 | 25.5854
20 | 1.6632 | 0.08725 | -0.023 | 19.0625

## 109. Re 10M Mach 0.25 (1)
BIGFOIL.COM POLAR EXPORT
HM51
HM51 |  |  |  | Cl Max: | 1.028 | at alpha= | 7.5 | deg
JavaFoil+Calcfoil stall+Eppler ext transition |  |  |  | L/D Max: | 126.773 | at alpha= | 7.5 | deg
Re: | 10000000 |  |  | Cd Min: | 0.00577 | at alpha= | -0.5 | deg
Mach: | 0.25 |  |  | Cl=0 at alpha= | -2.25 | deg
|  |  |  | @ Cl=0.1, Cd= | 0.0058267
|  |  |  | @ Cl=0.4, Cd= | 0.02468
|  |  |  | @ Cl=0.6, Cd= | 0.02468
alpha (deg) | Cl | Cd | Cm | Cl/Cd
-13 | -0.061 | 0.08432 | -0.025 | -0.729
-12.5 | -0.059 | 0.07889 | -0.026 | -0.744
-12 | -0.056 | 0.07739 | -0.025 | -0.72
-11.5 | -0.157 | 0.07214 | -0.025 | -2.175
-11 | -0.217 | 0.06813 | -0.025 | -3.192
-10.5 | -0.271 | 0.05946 | -0.028 | -4.551
-10 | -0.309 | 0.05384 | -0.03 | -5.73
-9.5 | -0.339 | 0.04624 | -0.032 | -7.33
-9 | -0.37 | 0.03408 | -0.037 | -10.847
-8.5 | -0.446 | 0.00801 | -0.047 | -55.684
-8 | -0.452 | 0.00767 | -0.047 | -58.921
-7.5 | -0.448 | 0.00746 | -0.047 | -59.991
-7 | -0.434 | 0.00739 | -0.047 | -58.793
-6.5 | -0.412 | 0.00718 | -0.047 | -57.455
-6 | -0.382 | 0.00697 | -0.047 | -54.837
-5.5 | -0.345 | 0.00678 | -0.047 | -50.815
-5 | -0.301 | 0.00664 | -0.047 | -45.389
-4.5 | -0.253 | 0.00651 | -0.047 | -38.88
-4 | -0.201 | 0.0064 | -0.047 | -31.382
-3.5 | -0.146 | 0.0063 | -0.047 | -23.133
-3 | -0.088 | 0.00619 | -0.047 | -14.267
-2.5 | -0.03 | 0.00617 | -0.047 | -4.804
-2 | 0.03 | 0.00617 | -0.047 | 4.863
-1.5 | 0.09 | 0.00583 | -0.047 | 15.455
-1 | 0.15 | 0.00581 | -0.047 | 25.896
-0.5 | 0.211 | 0.00577 | -0.047 | 36.478
0 | 0.271 | 0.00577 | -0.047 | 46.947
0.5 | 0.331 | 0.00577 | -0.047 | 57.335
1 | 0.391 | 0.00579 | -0.047 | 67.435
1.5 | 0.451 | 0.00582 | -0.047 | 77.464
2 | 0.51 | 0.00582 | -0.047 | 87.682
2.5 | 0.57 | 0.00644 | -0.047 | 88.428
3 | 0.629 | 0.00656 | -0.047 | 95.888
3.5 | 0.688 | 0.00666 | -0.047 | 103.33
4 | 0.746 | 0.00681 | -0.047 | 109.551
4.5 | 0.801 | 0.007 | -0.047 | 114.47
5 | 0.855 | 0.00717 | -0.047 | 119.165
5.5 | 0.906 | 0.00735 | -0.047 | 123.323
6 | 0.953 | 0.00756 | -0.047 | 126.069
6.5 | 0.989 | 0.00783 | -0.047 | 126.301
7 | 1.015 | 0.00818 | -0.047 | 124.094
7.5 | 1.028 | 0.00811 | -0.047 | 126.773
8 | 1.027 | 0.00848 | -0.047 | 121.125
8.5 | 1.01 | 0.00885 | -0.048 | 114.155
9 | 0.976 | 0.00929 | -0.048 | 105.109
9.5 | 0.924 | 0.00979 | -0.048 | 94.383
10 | 0.854 | 0.00945 | -0.048 | 90.426
10.5 | 0.77 | 0.01334 | -0.047 | 57.736
11 | 0.675 | 0.01388 | -0.047 | 48.621
11.5 | 0.566 | 0.01534 | -0.047 | 36.916
12 | 0.446 | 0.01857 | -0.046 | 24.014
12.5 | 0.32 | 0.02468 | -0.044 | 12.951

## 110. Re 10M Mach 0.25 (2)
BIGFOIL.COM POLAR EXPORT
HM51
HM51 |  |  |  | Cl Max: | 1.7327 | at alpha= | 14 | deg
XFOIL ncrit=9 |  |  |  | L/D Max: | 145.402 | at alpha= | 4.5 | deg
Re: | 10000000 |  |  | Cd Min: | 0.15799 | at alpha= | 19 | deg
Mach: | 0.25 |  |  | Cl=0 at alpha= | -2.0948 | deg
|  |  |  | @ Cl=0.1, Cd= | 0.005296
|  |  |  | @ Cl=0.4, Cd= | 0.005105
|  |  |  | @ Cl=0.6, Cd= | 0.0049639
alpha (deg) | Cl | Cd | Cm | Cl/Cd
-11.5 | -0.7187 | 0.09536 | 0.001 | -7.5367
-11 | -0.8172 | 0.06912 | -0.0191 | -11.8229
-10.5 | -0.845 | 0.05164 | -0.0406 | -16.3633
-10 | -0.8881 | 0.02887 | -0.0517 | -30.762
-9.5 | -0.8816 | 0.01554 | -0.0536 | -56.731
-9 | -0.8243 | 0.01158 | -0.0541 | -71.1831
-8.5 | -0.76 | 0.00983 | -0.0544 | -77.3143
-8 | -0.6968 | 0.00892 | -0.0541 | -78.1166
-7.5 | -0.6231 | 0.00823 | -0.0561 | -75.7108
-7 | -0.5588 | 0.00774 | -0.0562 | -72.1964
-6.5 | -0.5081 | 0.00758 | -0.0536 | -67.0317
-6 | -0.4524 | 0.00676 | -0.0522 | -66.9231
-5.5 | -0.3951 | 0.00638 | -0.0511 | -61.9279
-5 | -0.3375 | 0.00615 | -0.0502 | -54.878
-4.5 | -0.2796 | 0.00605 | -0.0495 | -46.2149
-4 | -0.2216 | 0.00591 | -0.0488 | -37.4958
-3.5 | -0.1635 | 0.00576 | -0.0482 | -28.3854
-3 | -0.1051 | 0.00567 | -0.0478 | -18.5362
-2.5 | -0.047 | 0.00556 | -0.0473 | -8.4532
-2 | 0.011 | 0.00546 | -0.0469 | 2.0147
-1.5 | 0.0689 | 0.00535 | -0.0465 | 12.8785
-1 | 0.1265 | 0.00525 | -0.0461 | 24.0952
-0.5 | 0.1841 | 0.00517 | -0.0458 | 35.6093
0 | 0.2415 | 0.0051 | -0.0454 | 47.3529
0.5 | 0.2992 | 0.00512 | -0.0451 | 58.4375
1 | 0.3568 | 0.00509 | -0.0448 | 70.0982
1.5 | 0.4143 | 0.00511 | -0.0445 | 81.0763
2 | 0.4714 | 0.00501 | -0.0442 | 94.0918
2.5 | 0.5282 | 0.00494 | -0.0438 | 106.9231
3 | 0.5849 | 0.00494 | -0.0433 | 118.4008
3.5 | 0.6417 | 0.00503 | -0.0428 | 127.5746
4 | 0.6971 | 0.00523 | -0.0419 | 133.2887
4.5 | 0.759 | 0.00522 | -0.0424 | 145.4023
5 | 0.8148 | 0.00563 | -0.0416 | 144.7247
5.5 | 0.8703 | 0.00615 | -0.0407 | 141.5122
6 | 0.9249 | 0.00685 | -0.0396 | 135.0219
6.5 | 0.9813 | 0.00728 | -0.0387 | 134.794
7 | 1.0381 | 0.00769 | -0.0378 | 134.9935
7.5 | 1.0947 | 0.00813 | -0.0369 | 134.6494
8 | 1.1514 | 0.00855 | -0.0359 | 134.6667
8.5 | 1.2076 | 0.00905 | -0.0348 | 133.4365
9 | 1.2633 | 0.00964 | -0.0336 | 131.0477
9.5 | 1.3184 | 0.01031 | -0.0322 | 127.8758
10 | 1.3717 | 0.01121 | -0.0304 | 122.364
10.5 | 1.4243 | 0.01216 | -0.0285 | 117.1299
11 | 1.4787 | 0.01287 | -0.0269 | 114.8951
11.5 | 1.5319 | 0.01368 | -0.025 | 111.981
12 | 1.5833 | 0.01466 | -0.0228 | 108.0014
12.5 | 1.632 | 0.01587 | -0.0203 | 102.8355
13 | 1.6731 | 0.0177 | -0.0168 | 94.5254
13.5 | 1.7098 | 0.01965 | -0.0129 | 87.0127
14 | 1.7327 | 0.02225 | -0.0076 | 77.8742
14.5 | 1.7256 | 0.02506 | 0.0015 | 68.8587
15 | 1.6941 | 0.03001 | 0.0083 | 56.4512
15.5 | 1.6623 | 0.03873 | 0.0064 | 42.9202
16 | 1.635 | 0.05002 | -0.0001 | 32.6869
16.5 | 1.583 | 0.06521 | -0.0088 | 24.2754
17 | 1.5354 | 0.08024 | -0.0172 | 19.1351
17.5 | 1.4649 | 0.10015 | -0.0295 | 14.6271
18 | 1.4176 | 0.11763 | -0.0406 | 12.0513
18.5 | 1.3609 | 0.13806 | -0.0542 | 9.8573
19 | 1.3125 | 0.15799 | -0.0678 | 8.3075

## 111. Re 10M Mach 0.50 (1)
BIGFOIL.COM POLAR EXPORT
HM51
HM51 |  |  |  | Cl Max: | 1.176 | at alpha= | 20 | deg
JavaFoil+Calcfoil stall+Eppler ext transition |  |  |  | L/D Max: | 119.68 | at alpha= | 5.5 | deg
Re: | 10000000 |  |  | Cd Min: | 0.0059 | at alpha= | 0 | deg
Mach: | 0.5 |  |  | Cl=0 at alpha= | -2.25 | deg
|  |  |  | @ Cl=0.1, Cd= | 0.0060135
|  |  |  | @ Cl=0.4, Cd= | 0.0059324
|  |  |  | @ Cl=0.6, Cd= | 0.0063782
alpha (deg) | Cl | Cd | Cm | Cl/Cd
-20 | -0.959 | 0.14829 | -0.031 | -6.468
-19.5 | -0.933 | 0.14374 | -0.031 | -6.492
-19 | -0.909 | 0.1411 | -0.032 | -6.445
-18.5 | -0.883 | 0.13394 | -0.032 | -6.591
-18 | -0.854 | 0.13054 | -0.031 | -6.54
-17.5 | -0.827 | 0.12268 | -0.031 | -6.742
-17 | -0.801 | 0.11493 | -0.031 | -6.97
-16.5 | -0.773 | 0.12331 | -0.03 | -6.271
-16 | -0.747 | 0.11421 | -0.031 | -6.542
-15.5 | -0.719 | 0.10989 | -0.03 | -6.541
-15 | -0.693 | 0.10116 | -0.03 | -6.848
-14.5 | -0.668 | 0.09297 | -0.031 | -7.18
-14 | -0.642 | 0.08576 | -0.032 | -7.492
-13.5 | -0.611 | 0.09494 | -0.029 | -6.431
-13 | -0.584 | 0.08649 | -0.029 | -6.757
-12.5 | -0.559 | 0.0782 | -0.031 | -7.154
-12 | -0.535 | 0.06999 | -0.033 | -7.65
-11.5 | -0.514 | 0.06021 | -0.035 | -8.538
-11 | -0.475 | 0.07267 | -0.028 | -6.536
-10.5 | -0.451 | 0.06371 | -0.03 | -7.073
-10 | -0.428 | 0.05445 | -0.034 | -7.869
-9.5 | -0.417 | 0.03709 | -0.041 | -11.25
-9 | -0.366 | 0.05748 | -0.027 | -6.375
-8.5 | -0.344 | 0.04802 | -0.033 | -7.166
-8 | -0.386 | 0.00881 | -0.052 | -43.815
-7.5 | -0.288 | 0.04399 | -0.032 | -6.558
-7 | -0.264 | 0.03837 | -0.035 | -6.882
-6.5 | -0.286 | 0.0078 | -0.053 | -36.624
-6 | -0.252 | 0.00764 | -0.053 | -33.007
-5.5 | -0.219 | 0.00731 | -0.053 | -29.879
-5 | -0.185 | 0.00707 | -0.053 | -26.144
-4.5 | -0.225 | 0.00685 | -0.053 | -32.801
-4 | -0.206 | 0.00668 | -0.053 | -30.882
-3.5 | -0.157 | 0.00652 | -0.053 | -24.023
-3 | -0.097 | 0.0064 | -0.053 | -15.154
-2.5 | -0.033 | 0.00633 | -0.053 | -5.185
-2 | 0.033 | 0.00625 | -0.053 | 5.34
-1.5 | 0.101 | 0.00601 | -0.053 | 16.735
-1 | 0.168 | 0.00591 | -0.053 | 28.451
-0.5 | 0.235 | 0.00591 | -0.053 | 39.854
0 | 0.303 | 0.0059 | -0.053 | 51.28
0.5 | 0.37 | 0.00591 | -0.053 | 62.57
1 | 0.437 | 0.00596 | -0.053 | 73.299
1.5 | 0.503 | 0.00602 | -0.053 | 83.594
2 | 0.57 | 0.00606 | -0.053 | 94.023
2.5 | 0.636 | 0.00676 | -0.053 | 94.129
3 | 0.702 | 0.00696 | -0.053 | 100.873
3.5 | 0.767 | 0.00713 | -0.053 | 107.532
4 | 0.831 | 0.00735 | -0.053 | 112.958
4.5 | 0.889 | 0.0076 | -0.053 | 116.976
5 | 0.943 | 0.00793 | -0.053 | 118.958
5.5 | 0.989 | 0.00826 | -0.053 | 119.68
6 | 1.017 | 0.00866 | -0.053 | 117.425
6.5 | 0.975 | 0.00913 | -0.053 | 106.879
7 | 0.615 | 0.00972 | -0.053 | 63.309
7.5 | 0.647 | 0.00964 | -0.053 | 67.11
8 | 0.678 | 0.01292 | -0.053 | 52.468
8.5 | 0.697 | 0.01565 | -0.052 | 44.519
9 | 0.668 | 0.03081 | -0.046 | 21.681
9.5 | 0.7 | 0.03109 | -0.046 | 22.503
10 | 0.735 | 0.02969 | -0.047 | 24.764
10.5 | 0.719 | 0.0522 | -0.041 | 13.772
11 | 0.711 | 0.07947 | -0.031 | 8.945
11.5 | 0.746 | 0.07361 | -0.035 | 10.137
12 | 0.774 | 0.07828 | -0.035 | 9.889
12.5 | 0.789 | 0.08467 | -0.031 | 9.32
13 | 0.819 | 0.08869 | -0.033 | 9.237
13.5 | 0.853 | 0.09009 | -0.036 | 9.463
14 | 0.863 | 0.09825 | -0.03 | 8.783
14.5 | 0.897 | 0.09974 | -0.034 | 8.994
15 | 0.933 | 0.09864 | -0.036 | 9.46
15.5 | 0.957 | 0.10639 | -0.036 | 8.999
16 | 0.97 | 0.11307 | -0.033 | 8.579
16.5 | 1.007 | 0.11126 | -0.036 | 9.054
17 | 1.04 | 0.1121 | -0.038 | 9.277
17.5 | 1.054 | 0.13064 | -0.035 | 8.067
18 | 1.072 | 0.18386 | -0.034 | 5.833
18.5 | 1.105 | 0.14381 | -0.035 | 7.681
19 | 1.132 | 0.14849 | -0.036 | 7.623
19.5 | 1.15 | 0.16885 | -0.035 | 6.812
20 | 1.176 | 0.17885 | -0.035 | 6.576

## 112. Re 10M Mach 0.50 (2)
BIGFOIL.COM POLAR EXPORT
HM51
HM51 |  |  |  | Cl Max: | 1.3685 | at alpha= | 8.5 | deg
XFOIL ncrit=9 |  |  |  | L/D Max: | 153.929 | at alpha= | 4.5 | deg
Re: | 10000000 |  |  | Cd Min: | 0.28484 | at alpha= | -20 | deg
Mach: | 0.5 |  |  | Cl=0 at alpha= | -2.0655 | deg
|  |  |  | @ Cl=0.1, Cd= | 0.0054353
|  |  |  | @ Cl=0.4, Cd= | 0.0052306
|  |  |  | @ Cl=0.6, Cd= | 0.0051312
alpha (deg) | Cl | Cd | Cm | Cl/Cd
-20 | -0.8843 | 0.28484 | 0.0906 | -3.1045
-19.5 | -0.8617 | 0.27598 | 0.0857 | -3.1223
-19 | -0.8396 | 0.26756 | 0.081 | -3.138
-18.5 | -0.818 | 0.25925 | 0.0763 | -3.1553
-18 | -0.7963 | 0.25097 | 0.0717 | -3.1729
-17.5 | -0.7749 | 0.24272 | 0.0673 | -3.1926
-17 | -0.7538 | 0.23453 | 0.063 | -3.2141
-16.5 | -0.733 | 0.22618 | 0.0587 | -3.2408
-16 | -0.7127 | 0.21817 | 0.0546 | -3.2667
-15.5 | -0.6941 | 0.20938 | 0.0504 | -3.315
-15 | -0.6746 | 0.20109 | 0.0464 | -3.3547
-14.5 | -0.6562 | 0.19231 | 0.0425 | -3.4122
-14 | -0.639 | 0.18346 | 0.0387 | -3.483
-13.5 | -0.6206 | 0.17566 | 0.0352 | -3.533
-13 | -0.6026 | 0.16801 | 0.0318 | -3.5867
-12.5 | -0.5862 | 0.16013 | 0.0286 | -3.6608
-12 | -0.5676 | 0.15261 | 0.0256 | -3.7193
-11.5 | -0.5556 | 0.14417 | 0.0222 | -3.8538
-11 | -0.5387 | 0.1367 | 0.0194 | -3.9407
-10.5 | -0.526 | 0.1286 | 0.0163 | -4.0902
-10 | -0.5165 | 0.12014 | 0.013 | -4.2992
-9.5 | -0.5071 | 0.1118 | 0.0097 | -4.5358
-9 | -0.4993 | 0.10322 | 0.0062 | -4.8372
-8.5 | -0.493 | 0.0946 | 0.0024 | -5.2114
-7 | -0.4252 | 0.05936 | -0.041 | -7.1631
-6.5 | -0.4297 | 0.04967 | -0.0508 | -8.6511
-6 | -0.4191 | 0.0388 | -0.0591 | -10.8015
-5.5 | -0.4045 | 0.02591 | -0.0642 | -15.6117
-5 | -0.3769 | 0.0152 | -0.064 | -24.7961
-4.5 | -0.3293 | 0.00864 | -0.0611 | -38.1134
-4 | -0.2641 | 0.00669 | -0.0583 | -39.4768
-3.5 | -0.1951 | 0.00619 | -0.0564 | -31.5186
-3 | -0.1266 | 0.00587 | -0.0549 | -21.5673
-2.5 | -0.0584 | 0.00573 | -0.0538 | -10.192
-2 | 0.0088 | 0.00562 | -0.0528 | 1.5658
-1.5 | 0.0754 | 0.00548 | -0.0519 | 13.7591
-1 | 0.1414 | 0.00536 | -0.0512 | 26.3806
-0.5 | 0.2071 | 0.00529 | -0.0506 | 39.1493
0 | 0.2726 | 0.00521 | -0.05 | 52.3225
0.5 | 0.3384 | 0.00524 | -0.0495 | 64.5802
1 | 0.4042 | 0.00523 | -0.0489 | 77.2849
1.5 | 0.47 | 0.00527 | -0.0484 | 89.1841
2 | 0.5355 | 0.00522 | -0.0477 | 102.5862
2.5 | 0.6009 | 0.00513 | -0.0469 | 117.1345
3 | 0.6664 | 0.00517 | -0.0459 | 128.8975
3.5 | 0.7326 | 0.00528 | -0.0448 | 138.75
4 | 0.7975 | 0.00549 | -0.0432 | 145.2641
4.5 | 0.8697 | 0.00565 | -0.0428 | 153.9292
5 | 0.936 | 0.00623 | -0.0408 | 150.2408
5.5 | 1.0003 | 0.00715 | -0.0382 | 139.9021
6 | 1.0697 | 0.00764 | -0.0359 | 140.0131
6.5 | 1.14 | 0.00819 | -0.0333 | 139.1941
7 | 1.2099 | 0.00897 | -0.0299 | 134.8829
7.5 | 1.279 | 0.01001 | -0.0258 | 127.7722
8 | 1.3409 | 0.01203 | -0.0198 | 111.463
8.5 | 1.3685 | 0.0168 | -0.0107 | 81.4583
9 | 1.3536 | 0.02333 | -0.0009 | 58.0197
9.5 | 1.3075 | 0.02917 | 0.0079 | 44.8234
10 | 1.2733 | 0.04176 | -0.0024 | 30.4909
10.5 | 1.2378 | 0.0558 | -0.0127 | 22.1828
11 | 1.1987 | 0.06865 | -0.0195 | 17.461
11.5 | 1.1664 | 0.08107 | -0.0262 | 14.3876
12 | 1.1335 | 0.0946 | -0.0343 | 11.982
12.5 | 1.1096 | 0.10793 | -0.0427 | 10.2807
13 | 1.0893 | 0.12181 | -0.0516 | 8.9426
13.5 | 1.0735 | 0.13587 | -0.0608 | 7.9009

## 113. Re 12M Mach 0.00 (1)
BIGFOIL.COM POLAR EXPORT
HM51
HM51 |  |  |  | Cl Max: | 1.05 | at alpha= | 8.5 | deg
JavaFoil+Calcfoil stall+Eppler ext transition |  |  |  | L/D Max: | 130.765 | at alpha= | 6.5 | deg
Re: | 12000000 |  |  | Cd Min: | 0.00567 | at alpha= | 0.5 | deg
Mach: | 0 |  |  | Cl=0 at alpha= | -2.25 | deg
|  |  |  | @ Cl=0.1, Cd= | 0.0057278
|  |  |  | @ Cl=0.4, Cd= | 0.005699
|  |  |  | @ Cl=0.6, Cd= | 0.0063779
alpha (deg) | Cl | Cd | Cm | Cl/Cd
-14.5 | -0.315 | 0.09604 | -0.025 | -3.281
-14 | -0.334 | 0.09047 | -0.025 | -3.686
-13.5 | -0.352 | 0.08559 | -0.025 | -4.113
-13 | -0.371 | 0.08073 | -0.026 | -4.59
-12.5 | -0.39 | 0.07475 | -0.027 | -5.212
-12 | -0.411 | 0.06482 | -0.029 | -6.34
-11.5 | -0.429 | 0.05897 | -0.03 | -7.275
-11 | -0.449 | 0.05036 | -0.033 | -8.907
-10.5 | -0.468 | 0.04085 | -0.035 | -11.461
-10 | -0.547 | 0.00935 | -0.045 | -58.533
-9.5 | -0.549 | 0.00798 | -0.046 | -68.82
-9 | -0.541 | 0.00768 | -0.046 | -70.449
-8.5 | -0.528 | 0.00746 | -0.046 | -70.84
-8 | -0.51 | 0.00739 | -0.046 | -69.09
-7.5 | -0.487 | 0.00729 | -0.046 | -66.854
-7 | -0.459 | 0.0071 | -0.046 | -64.573
-6.5 | -0.425 | 0.00688 | -0.046 | -61.743
-6 | -0.387 | 0.00671 | -0.046 | -57.622
-5.5 | -0.344 | 0.00657 | -0.046 | -52.414
-5 | -0.298 | 0.00643 | -0.046 | -46.316
-4.5 | -0.248 | 0.00632 | -0.046 | -39.311
-4 | -0.196 | 0.00623 | -0.046 | -31.488
-3.5 | -0.142 | 0.00615 | -0.046 | -23.07
-3 | -0.086 | 0.00609 | -0.046 | -14.085
-2.5 | -0.029 | 0.00607 | -0.046 | -4.736
-2 | 0.029 | 0.00602 | -0.046 | 4.827
-1.5 | 0.087 | 0.00573 | -0.046 | 15.219
-1 | 0.146 | 0.00572 | -0.046 | 25.473
-0.5 | 0.204 | 0.0057 | -0.046 | 35.781
0 | 0.262 | 0.00568 | -0.046 | 46.213
0.5 | 0.32 | 0.00567 | -0.046 | 56.552
1 | 0.378 | 0.00568 | -0.046 | 66.614
1.5 | 0.436 | 0.00573 | -0.046 | 76.2
2 | 0.494 | 0.00576 | -0.046 | 85.773
2.5 | 0.552 | 0.00658 | -0.046 | 83.898
3 | 0.609 | 0.00634 | -0.046 | 96.002
3.5 | 0.666 | 0.00645 | -0.046 | 103.332
4 | 0.722 | 0.00658 | -0.046 | 109.851
4.5 | 0.777 | 0.00673 | -0.046 | 115.488
5 | 0.83 | 0.00688 | -0.046 | 120.529
5.5 | 0.881 | 0.00703 | -0.046 | 125.351
6 | 0.928 | 0.00722 | -0.046 | 128.659
6.5 | 0.968 | 0.0074 | -0.046 | 130.765
7 | 1.001 | 0.00766 | -0.046 | 130.658
7.5 | 1.026 | 0.00792 | -0.046 | 129.586
8 | 1.043 | 0.00822 | -0.046 | 126.922
8.5 | 1.05 | 0.0081 | -0.046 | 129.594
9 | 1.048 | 0.00845 | -0.046 | 124.048
9.5 | 1.037 | 0.00882 | -0.046 | 117.571
10 | 1.017 | 0.00927 | -0.046 | 109.798
10.5 | 0.988 | 0.00885 | -0.046 | 111.665
11 | 0.954 | 0.00928 | -0.046 | 102.747
11.5 | 0.914 | 0.01262 | -0.046 | 72.436
12 | 0.867 | 0.01397 | -0.046 | 62.097
12.5 | 0.821 | 0.01443 | -0.046 | 56.89
13 | 0.766 | 0.01617 | -0.045 | 47.347
13.5 | 0.695 | 0.02304 | -0.043 | 30.187

## 114. Re 12M Mach 0.00 (2)
BIGFOIL.COM POLAR EXPORT
HM51
HM51 |  |  |  | Cl Max: | 1.9131 | at alpha= | 17.5 | deg
XFOIL ncrit=9 |  |  |  | L/D Max: | 145.204 | at alpha= | 5 | deg
Re: | 12000000 |  |  | Cd Min: | 0.05664 | at alpha= | 20 | deg
Mach: | 0 |  |  | Cl=0 at alpha= | -2.1012 | deg
|  |  |  | @ Cl=0.1, Cd= | 0.0051865
|  |  |  | @ Cl=0.4, Cd= | 0.0050399
|  |  |  | @ Cl=0.6, Cd= | 0.0050359
alpha (deg) | Cl | Cd | Cm | Cl/Cd
-15 | -1.3011 | 0.03099 | -0.0544 | -41.9845
-14.5 | -1.2938 | 0.02477 | -0.0539 | -52.2325
-14 | -1.2673 | 0.02085 | -0.0525 | -60.7818
-13.5 | -1.2302 | 0.01839 | -0.0512 | -66.8951
-11.5 | -1.0648 | 0.01064 | -0.0442 | -100.0752
-11 | -1.0079 | 0.00994 | -0.0447 | -101.3984
-10.5 | -0.95 | 0.00938 | -0.0453 | -101.2793
-10 | -0.8909 | 0.00886 | -0.0461 | -100.553
-9.5 | -0.8308 | 0.00837 | -0.0471 | -99.2593
-9 | -0.7707 | 0.00795 | -0.0481 | -96.9434
-8.5 | -0.7125 | 0.0075 | -0.0485 | -95
-8 | -0.6437 | 0.00709 | -0.0514 | -90.7898
-7.5 | -0.5874 | 0.00687 | -0.0513 | -85.5022
-7 | -0.5386 | 0.00685 | -0.0496 | -78.6277
-6.5 | -0.4852 | 0.00664 | -0.0489 | -73.0723
-6 | -0.4312 | 0.00627 | -0.0483 | -68.7719
-5.5 | -0.377 | 0.006 | -0.0477 | -62.8333
-5 | -0.3223 | 0.00591 | -0.0473 | -54.5347
-4.5 | -0.267 | 0.00583 | -0.0469 | -45.7976
-4 | -0.2117 | 0.00571 | -0.0466 | -37.0753
-3.5 | -0.1561 | 0.00559 | -0.0462 | -27.9249
-3 | -0.1001 | 0.0055 | -0.046 | -18.2
-2.5 | -0.0445 | 0.00543 | -0.0457 | -8.1952
-2 | 0.0113 | 0.00532 | -0.0454 | 2.1241
-1.5 | 0.067 | 0.00524 | -0.0451 | 12.7863
-1 | 0.1225 | 0.00515 | -0.0448 | 23.7864
-0.5 | 0.178 | 0.0051 | -0.0445 | 34.902
0 | 0.2334 | 0.00504 | -0.0442 | 46.3095
0.5 | 0.2892 | 0.00502 | -0.044 | 57.6096
1 | 0.3447 | 0.00501 | -0.0438 | 68.8024
1.5 | 0.4001 | 0.00504 | -0.0435 | 79.3849
2 | 0.4555 | 0.00501 | -0.0433 | 90.9182
2.5 | 0.5102 | 0.00497 | -0.043 | 102.6559
3.5 | 0.6192 | 0.00505 | -0.0423 | 122.6139
4 | 0.6731 | 0.00518 | -0.0418 | 129.9421
4.5 | 0.7267 | 0.00529 | -0.0412 | 137.3724
5 | 0.7841 | 0.0054 | -0.0416 | 145.2037
5.5 | 0.8372 | 0.00584 | -0.041 | 143.3562
6 | 0.8898 | 0.00638 | -0.0403 | 139.4671
6.5 | 0.9428 | 0.00685 | -0.0397 | 137.635
7 | 0.9963 | 0.0072 | -0.0392 | 138.375
7.5 | 1.0498 | 0.00756 | -0.0387 | 138.8624
8 | 1.103 | 0.00791 | -0.0383 | 139.4437
8.5 | 1.156 | 0.00827 | -0.0378 | 139.7823
9 | 1.2084 | 0.00869 | -0.0373 | 139.0564
9.5 | 1.26 | 0.00921 | -0.0367 | 136.8078
10 | 1.3109 | 0.00979 | -0.0359 | 133.9019
10.5 | 1.361 | 0.01043 | -0.0351 | 130.489
11 | 1.4115 | 0.01095 | -0.0345 | 128.9041
11.5 | 1.4615 | 0.01149 | -0.0337 | 127.1976
12 | 1.5108 | 0.01207 | -0.033 | 125.1698
12.5 | 1.5593 | 0.01269 | -0.0321 | 122.8763
13 | 1.6069 | 0.01335 | -0.0312 | 120.367
13.5 | 1.6534 | 0.01409 | -0.0301 | 117.3456
14 | 1.698 | 0.01493 | -0.0288 | 113.7307
14.5 | 1.7405 | 0.01592 | -0.0273 | 109.3279
15 | 1.7801 | 0.01708 | -0.0254 | 104.2213
15.5 | 1.8187 | 0.01817 | -0.0235 | 100.0936
16 | 1.8548 | 0.01932 | -0.0212 | 96.0041
16.5 | 1.8866 | 0.02059 | -0.0185 | 91.627
17 | 1.9101 | 0.02201 | -0.0145 | 86.7833
17.5 | 1.9131 | 0.02361 | -0.0075 | 81.0292
18 | 1.913 | 0.02595 | -0.002 | 73.7187
18.5 | 1.9052 | 0.02968 | 0.0017 | 64.1914
19 | 1.8859 | 0.03604 | 0.0021 | 52.328
19.5 | 1.8595 | 0.04513 | -0.0011 | 41.2032
20 | 1.8246 | 0.05664 | -0.0066 | 32.214

## 115. Re 12M Mach 0.10 (1)
BIGFOIL.COM POLAR EXPORT
HM51
HM51 |  |  |  | Cl Max: | 1.046 | at alpha= | 8.5 | deg
JavaFoil+Calcfoil stall+Eppler ext transition |  |  |  | L/D Max: | 130.535 | at alpha= | 6.5 | deg
Re: | 12000000 |  |  | Cd Min: | 0.00567 | at alpha= | 0.5 | deg
Mach: | 0.1 |  |  | Cl=0 at alpha= | -2.25 | deg
|  |  |  | @ Cl=0.1, Cd= | 0.0057479
|  |  |  | @ Cl=0.4, Cd= | 0.0057172
|  |  |  | @ Cl=0.6, Cd= | 0.0064076
alpha (deg) | Cl | Cd | Cm | Cl/Cd
-14.5 | -0.275 | 0.09725 | -0.025 | -2.823
-14 | -0.295 | 0.09157 | -0.025 | -3.22
-13.5 | -0.316 | 0.0866 | -0.025 | -3.645
-13 | -0.337 | 0.08154 | -0.025 | -4.13
-12.5 | -0.358 | 0.07647 | -0.026 | -4.682
-12 | -0.382 | 0.0663 | -0.029 | -5.763
-11.5 | -0.404 | 0.05942 | -0.03 | -6.801
-11 | -0.424 | 0.05342 | -0.032 | -7.941
-10.5 | -0.448 | 0.04234 | -0.035 | -10.586
-10 | -0.497 | 0.01656 | -0.042 | -29.992
-9.5 | -0.535 | 0.0081 | -0.046 | -65.997
-9 | -0.53 | 0.00774 | -0.046 | -68.458
-8.5 | -0.52 | 0.0075 | -0.046 | -69.33
-8 | -0.504 | 0.00743 | -0.046 | -67.9
-7.5 | -0.483 | 0.00733 | -0.046 | -65.893
-7 | -0.456 | 0.00712 | -0.046 | -64.069
-6.5 | -0.424 | 0.0069 | -0.046 | -61.433
-6 | -0.387 | 0.00673 | -0.046 | -57.469
-5.5 | -0.345 | 0.00658 | -0.046 | -52.378
-5 | -0.299 | 0.00646 | -0.046 | -46.219
-4.5 | -0.249 | 0.00634 | -0.046 | -39.317
-4 | -0.197 | 0.00623 | -0.046 | -31.581
-3.5 | -0.142 | 0.00617 | -0.046 | -23.082
-3 | -0.086 | 0.0061 | -0.046 | -14.137
-2.5 | -0.029 | 0.00609 | -0.046 | -4.746
-2 | 0.029 | 0.00604 | -0.046 | 4.838
-1.5 | 0.088 | 0.00575 | -0.046 | 15.257
-1 | 0.146 | 0.00574 | -0.046 | 25.51
-0.5 | 0.205 | 0.00569 | -0.046 | 35.999
0 | 0.264 | 0.00568 | -0.046 | 46.421
0.5 | 0.322 | 0.00567 | -0.046 | 56.795
1 | 0.38 | 0.0057 | -0.046 | 66.775
1.5 | 0.438 | 0.00575 | -0.046 | 76.296
2 | 0.497 | 0.00577 | -0.046 | 86.107
2.5 | 0.554 | 0.00659 | -0.046 | 84.193
3 | 0.612 | 0.00636 | -0.046 | 96.294
3.5 | 0.669 | 0.00646 | -0.046 | 103.633
4 | 0.726 | 0.00659 | -0.046 | 110.109
4.5 | 0.781 | 0.00676 | -0.046 | 115.506
5 | 0.834 | 0.00691 | -0.046 | 120.627
5.5 | 0.885 | 0.00707 | -0.046 | 125.201
6 | 0.932 | 0.00724 | -0.046 | 128.69
6.5 | 0.971 | 0.00744 | -0.046 | 130.535
7 | 1.003 | 0.00771 | -0.046 | 130.218
7.5 | 1.027 | 0.00797 | -0.046 | 128.819
8 | 1.042 | 0.00827 | -0.046 | 126.048
8.5 | 1.046 | 0.00816 | -0.046 | 128.225
9 | 1.041 | 0.00852 | -0.046 | 122.233
9.5 | 1.026 | 0.0089 | -0.046 | 115.276
10 | 1.001 | 0.00938 | -0.046 | 106.732
10.5 | 0.966 | 0.00897 | -0.046 | 107.726
11 | 0.926 | 0.00943 | -0.046 | 98.233
11.5 | 0.88 | 0.01285 | -0.046 | 68.479
12 | 0.827 | 0.01432 | -0.046 | 57.712
12.5 | 0.773 | 0.01489 | -0.046 | 51.921
13 | 0.711 | 0.01713 | -0.045 | 41.52
13.5 | 0.639 | 0.02492 | -0.043 | 25.625

## 116. Re 12M Mach 0.10 (2)
BIGFOIL.COM POLAR EXPORT
HM51
HM51 |  |  |  | Cl Max: | 1.8941 | at alpha= | 17 | deg
XFOIL ncrit=9 |  |  |  | L/D Max: | 145.48 | at alpha= | 5 | deg
Re: | 12000000 |  |  | Cd Min: | 0.20769 | at alpha= | -16.5 | deg
Mach: | 0.1 |  |  | Cl=0 at alpha= | -2.1005 | deg
|  |  |  | @ Cl=0.1, Cd= | 0.0051872
|  |  |  | @ Cl=0.4, Cd= | 0.0050391
|  |  |  | @ Cl=0.6, Cd= | 0.0050334
alpha (deg) | Cl | Cd | Cm | Cl/Cd
-18 | -0.5633 | 0.20354 | 0.0505 | -2.7675
-17.5 | -0.5509 | 0.19723 | 0.0468 | -2.7932
-17 | -0.5387 | 0.19082 | 0.043 | -2.8231
-16.5 | -0.688 | 0.20769 | 0.0502 | -3.3126
-16 | -0.6821 | 0.19505 | 0.0459 | -3.4971
-14.5 | -0.7795 | 0.13073 | 0.0192 | -5.9627
-13.5 | -1.1688 | 0.03206 | -0.0531 | -36.4566
-13 | -1.1763 | 0.02199 | -0.0532 | -53.4925
-12.5 | -1.1494 | 0.0173 | -0.0512 | -66.4393
-12 | -1.1098 | 0.01495 | -0.0492 | -74.2341
-11 | -1.0162 | 0.01147 | -0.0465 | -88.5963
-10.5 | -0.9604 | 0.00968 | -0.0468 | -99.2149
-10 | -0.9005 | 0.00908 | -0.0475 | -99.174
-9.5 | -0.8394 | 0.00855 | -0.0483 | -98.1754
-9 | -0.7784 | 0.0081 | -0.0491 | -96.0988
-8.5 | -0.7193 | 0.00762 | -0.0495 | -94.3963
-8 | -0.6498 | 0.0072 | -0.0522 | -90.25
-7.5 | -0.5923 | 0.00696 | -0.0521 | -85.1006
-7 | -0.5431 | 0.00693 | -0.0503 | -78.3694
-6.5 | -0.4891 | 0.00671 | -0.0495 | -72.8912
-6 | -0.4346 | 0.00633 | -0.0489 | -68.6572
-5.5 | -0.3799 | 0.00605 | -0.0482 | -62.7934
-5 | -0.3247 | 0.00593 | -0.0477 | -54.7555
-4.5 | -0.269 | 0.00584 | -0.0473 | -46.0616
-4 | -0.2132 | 0.00573 | -0.0469 | -37.2077
-3.5 | -0.1572 | 0.00559 | -0.0465 | -28.1216
-3 | -0.1009 | 0.00551 | -0.0462 | -18.3122
-2.5 | -0.0449 | 0.00543 | -0.0459 | -8.2689
-2 | 0.0113 | 0.00532 | -0.0456 | 2.1241
-1.5 | 0.0672 | 0.00524 | -0.0453 | 12.8244
-1 | 0.1231 | 0.00515 | -0.045 | 23.9029
-0.5 | 0.179 | 0.0051 | -0.0447 | 35.098
0 | 0.2347 | 0.00504 | -0.0444 | 46.5675
0.5 | 0.2908 | 0.00502 | -0.0442 | 57.9283
1 | 0.3466 | 0.00502 | -0.0439 | 69.0438
1.5 | 0.4024 | 0.00504 | -0.0437 | 79.8413
2 | 0.4581 | 0.00501 | -0.0435 | 91.4371
2.5 | 0.5131 | 0.00497 | -0.0431 | 103.2394
3.5 | 0.6228 | 0.00505 | -0.0424 | 123.3267
4 | 0.6771 | 0.00519 | -0.0419 | 130.4624
4.5 | 0.731 | 0.00531 | -0.0413 | 137.6648
5 | 0.7885 | 0.00542 | -0.0415 | 145.4797
5.5 | 0.8424 | 0.00586 | -0.0409 | 143.7543
6 | 0.8954 | 0.00641 | -0.0402 | 139.688
6.5 | 0.9488 | 0.00689 | -0.0396 | 137.7068
7 | 1.0029 | 0.00724 | -0.039 | 138.5221
7.5 | 1.0568 | 0.0076 | -0.0385 | 139.0526
8 | 1.1107 | 0.00796 | -0.038 | 139.5352
8.5 | 1.1642 | 0.00833 | -0.0375 | 139.7599
9 | 1.2171 | 0.00878 | -0.0368 | 138.6219
9.5 | 1.2692 | 0.00932 | -0.0361 | 136.1803
10 | 1.3206 | 0.00994 | -0.0352 | 132.8571
10.5 | 1.3713 | 0.01059 | -0.0343 | 129.4901
11 | 1.4225 | 0.01112 | -0.0335 | 127.9227
11.5 | 1.4731 | 0.01169 | -0.0327 | 126.0137
12 | 1.5231 | 0.01229 | -0.0317 | 123.93
12.5 | 1.5721 | 0.01296 | -0.0307 | 121.304
13 | 1.6201 | 0.01368 | -0.0295 | 118.4284
13.5 | 1.6665 | 0.01452 | -0.0282 | 114.7727
14 | 1.7103 | 0.01556 | -0.0265 | 109.9165
14.5 | 1.7517 | 0.01672 | -0.0245 | 104.7667
15 | 1.7928 | 0.01777 | -0.0226 | 100.8891
15.5 | 1.8301 | 0.019 | -0.0202 | 96.3211
16 | 1.8636 | 0.02033 | -0.0173 | 91.6675
16.5 | 1.8902 | 0.02186 | -0.0137 | 86.4684
17 | 1.8941 | 0.02349 | -0.0063 | 80.6343
17.5 | 1.8907 | 0.02601 | -0.0002 | 72.6913
18 | 1.8822 | 0.02987 | 0.0036 | 63.0131
18.5 | 1.8587 | 0.03691 | 0.0035 | 50.3576
19 | 1.8209 | 0.048 | -0.0011 | 37.9354
19.5 | 1.7708 | 0.06219 | -0.0084 | 28.474
20 | 1.7101 | 0.07898 | -0.0177 | 21.6523

## 117. Re 12M Mach 0.25 (1)
BIGFOIL.COM POLAR EXPORT
HM51
HM51 |  |  |  | Cl Max: | 1.028 | at alpha= | 7.5 | deg
JavaFoil+Calcfoil stall+Eppler ext transition |  |  |  | L/D Max: | 129.14 | at alpha= | 6.5 | deg
Re: | 12000000 |  |  | Cd Min: | 0.00571 | at alpha= | 0 | deg
Mach: | 0.25 |  |  | Cl=0 at alpha= | -2.25 | deg
|  |  |  | @ Cl=0.1, Cd= | 0.0057867
|  |  |  | @ Cl=0.4, Cd= | 0.02353
|  |  |  | @ Cl=0.6, Cd= | 0.02353
alpha (deg) | Cl | Cd | Cm | Cl/Cd
-13 | -0.061 | 0.0833 | -0.026 | -0.738
-12.5 | -0.059 | 0.07802 | -0.026 | -0.753
-12 | -0.056 | 0.07667 | -0.025 | -0.727
-11.5 | -0.157 | 0.07113 | -0.026 | -2.208
-11 | -0.218 | 0.06712 | -0.026 | -3.244
-10.5 | -0.271 | 0.05784 | -0.029 | -4.693
-10 | -0.311 | 0.05077 | -0.031 | -6.121
-9.5 | -0.344 | 0.04079 | -0.035 | -8.437
-9 | -0.423 | 0.00955 | -0.046 | -44.308
-8.5 | -0.446 | 0.00788 | -0.047 | -56.634
-8 | -0.452 | 0.00769 | -0.047 | -58.712
-7.5 | -0.448 | 0.00749 | -0.047 | -59.773
-7 | -0.434 | 0.0073 | -0.047 | -59.54
-6.5 | -0.412 | 0.00704 | -0.047 | -58.533
-6 | -0.382 | 0.00683 | -0.047 | -55.926
-5.5 | -0.345 | 0.00667 | -0.047 | -51.675
-5 | -0.301 | 0.00652 | -0.047 | -46.198
-4.5 | -0.253 | 0.0064 | -0.047 | -39.549
-4 | -0.201 | 0.0063 | -0.047 | -31.88
-3.5 | -0.146 | 0.00619 | -0.047 | -23.513
-3 | -0.088 | 0.00611 | -0.047 | -14.453
-2.5 | -0.03 | 0.00608 | -0.047 | -4.873
-2 | 0.03 | 0.00603 | -0.047 | 4.974
-1.5 | 0.09 | 0.00579 | -0.047 | 15.566
-1 | 0.15 | 0.00577 | -0.047 | 26.077
-0.5 | 0.211 | 0.00572 | -0.047 | 36.807
0 | 0.271 | 0.00571 | -0.047 | 47.472
0.5 | 0.331 | 0.00571 | -0.047 | 57.977
1 | 0.391 | 0.00574 | -0.047 | 68.136
1.5 | 0.451 | 0.00578 | -0.047 | 77.938
2 | 0.51 | 0.00581 | -0.047 | 87.827
2.5 | 0.57 | 0.00665 | -0.047 | 85.627
3 | 0.629 | 0.00645 | -0.047 | 97.488
3.5 | 0.688 | 0.00654 | -0.047 | 105.129
4 | 0.746 | 0.0067 | -0.047 | 111.312
4.5 | 0.801 | 0.00688 | -0.047 | 116.484
5 | 0.855 | 0.00705 | -0.047 | 121.218
5.5 | 0.906 | 0.00722 | -0.047 | 125.539
6 | 0.953 | 0.00743 | -0.047 | 128.264
6.5 | 0.989 | 0.00766 | -0.047 | 129.14
7 | 1.015 | 0.00796 | -0.047 | 127.509
7.5 | 1.028 | 0.00826 | -0.047 | 124.422
8 | 1.027 | 0.00862 | -0.048 | 119.211
8.5 | 1.01 | 0.00858 | -0.048 | 117.753
9 | 0.976 | 0.00901 | -0.048 | 108.284
9.5 | 0.924 | 0.0095 | -0.048 | 97.331
10 | 0.855 | 0.00915 | -0.048 | 93.454
10.5 | 0.771 | 0.01288 | -0.047 | 59.848
11 | 0.674 | 0.01395 | -0.047 | 48.333
11.5 | 0.564 | 0.01565 | -0.047 | 36.032
12 | 0.45 | 0.01709 | -0.046 | 26.323
12.5 | 0.321 | 0.02353 | -0.044 | 13.634

## 118. Re 12M Mach 0.25 (2)
BIGFOIL.COM POLAR EXPORT
HM51
HM51 |  |  |  | Cl Max: | 1.7654 | at alpha= | 14.5 | deg
XFOIL ncrit=9 |  |  |  | L/D Max: | 147.717 | at alpha= | 5 | deg
Re: | 12000000 |  |  | Cd Min: | 0.26127 | at alpha= | -20 | deg
Mach: | 0.25 |  |  | Cl=0 at alpha= | -2.0945 | deg
|  |  |  | @ Cl=0.1, Cd= | 0.0052068
|  |  |  | @ Cl=0.4, Cd= | 0.0050363
|  |  |  | @ Cl=0.6, Cd= | 0.004986
alpha (deg) | Cl | Cd | Cm | Cl/Cd
-20 | -0.8141 | 0.26127 | 0.0785 | -3.1159
-19.5 | -0.7954 | 0.25421 | 0.0745 | -3.1289
-19 | -0.7778 | 0.24733 | 0.0706 | -3.1448
-18.5 | -0.7605 | 0.2403 | 0.0667 | -3.1648
-18 | -0.7432 | 0.23331 | 0.0629 | -3.1855
-17.5 | -0.7264 | 0.22624 | 0.0592 | -3.2107
-17 | -0.7097 | 0.21916 | 0.0556 | -3.2383
-16.5 | -0.6935 | 0.2116 | 0.052 | -3.2774
-16 | -0.6774 | 0.2044 | 0.0485 | -3.3141
-15.5 | -0.6696 | 0.19246 | 0.0442 | -3.4792
-14.5 | -0.6408 | 0.17786 | 0.0377 | -3.6028
-14 | -0.6261 | 0.17113 | 0.0347 | -3.6586
-13.5 | -0.462 | 0.15091 | 0.0164 | -3.0614
-13 | -0.4498 | 0.1443 | 0.0127 | -3.1171
-12.5 | -0.7041 | 0.11631 | 0.0122 | -6.0536
-12 | -0.7732 | 0.09326 | -0.0017 | -8.2908
-11.5 | -0.8421 | 0.07286 | -0.017 | -11.5578
-11 | -0.8576 | 0.06285 | -0.0258 | -13.6452
-10.5 | -0.9047 | 0.03557 | -0.0516 | -25.4344
-10 | -0.932 | 0.01863 | -0.0546 | -50.0268
-9.5 | -0.8838 | 0.01219 | -0.0557 | -72.5021
-9 | -0.8214 | 0.01007 | -0.0556 | -81.569
-8.5 | -0.7576 | 0.0089 | -0.0554 | -85.1236
-8 | -0.6852 | 0.00813 | -0.0569 | -84.2804
-7.5 | -0.6198 | 0.0077 | -0.057 | -80.4935
-7 | -0.5681 | 0.00755 | -0.0544 | -75.245
-6.5 | -0.511 | 0.0072 | -0.0532 | -70.9722
-6 | -0.4533 | 0.0068 | -0.0521 | -66.6618
-5.5 | -0.3963 | 0.00631 | -0.051 | -62.8051
-5 | -0.3387 | 0.00604 | -0.0501 | -56.0762
-4.5 | -0.2804 | 0.00591 | -0.0494 | -47.445
-4 | -0.2221 | 0.00581 | -0.0488 | -38.2272
-3.5 | -0.1638 | 0.00564 | -0.0482 | -29.0426
-2.5 | -0.0472 | 0.00546 | -0.0473 | -8.6447
-2 | 0.011 | 0.00536 | -0.0469 | 2.0522
-1.5 | 0.0688 | 0.00525 | -0.0465 | 13.1048
-1 | 0.1266 | 0.00517 | -0.0462 | 24.4874
-0.5 | 0.1843 | 0.00512 | -0.0458 | 35.9961
0 | 0.2418 | 0.00505 | -0.0455 | 47.8812
0.5 | 0.2996 | 0.00505 | -0.0452 | 59.3267
1 | 0.3572 | 0.00504 | -0.0449 | 70.873
2 | 0.4725 | 0.00503 | -0.0443 | 93.9364
2.5 | 0.5294 | 0.005 | -0.0439 | 105.88
3 | 0.5864 | 0.00495 | -0.0435 | 118.4646
3.5 | 0.643 | 0.0051 | -0.043 | 126.0784
4 | 0.6993 | 0.00526 | -0.0424 | 132.9468
4.5 | 0.7552 | 0.00538 | -0.0416 | 140.3717
5 | 0.8154 | 0.00552 | -0.0417 | 147.7174
5.5 | 0.8708 | 0.00607 | -0.0408 | 143.4596
6 | 0.9258 | 0.0067 | -0.0397 | 138.1791
6.5 | 0.9827 | 0.00708 | -0.0389 | 138.7994
7 | 1.0396 | 0.00746 | -0.0381 | 139.3566
8 | 1.1534 | 0.00826 | -0.0362 | 139.6368
8.5 | 1.2099 | 0.00874 | -0.0352 | 138.4325
9 | 1.2657 | 0.00932 | -0.0339 | 135.8047
9.5 | 1.3207 | 0.01001 | -0.0325 | 131.9381
10 | 1.374 | 0.01092 | -0.0307 | 125.8242
10.5 | 1.4293 | 0.01154 | -0.0292 | 123.8562
11 | 1.4842 | 0.01221 | -0.0276 | 121.5561
11.5 | 1.5379 | 0.013 | -0.0257 | 118.3
12 | 1.5902 | 0.01393 | -0.0236 | 114.1565
12.5 | 1.6381 | 0.01526 | -0.0209 | 107.346
13 | 1.6842 | 0.01666 | -0.018 | 101.0924
13.5 | 1.7251 | 0.01839 | -0.0144 | 93.8064
14 | 1.7555 | 0.02066 | -0.0098 | 84.971
14.5 | 1.7654 | 0.02339 | -0.0027 | 75.4767
15 | 1.7375 | 0.0271 | 0.007 | 64.1144
15.5 | 1.7069 | 0.03367 | 0.0095 | 50.695
16 | 1.6828 | 0.04334 | 0.0049 | 38.8279
16.5 | 1.6372 | 0.05751 | -0.0035 | 28.4681
17 | 1.5962 | 0.07094 | -0.0107 | 22.5007
17.5 | 1.5264 | 0.08968 | -0.0219 | 17.0205
18 | 1.4811 | 0.10601 | -0.032 | 13.9713
18.5 | 1.4208 | 0.12619 | -0.0453 | 11.2592
19 | 1.3652 | 0.14671 | -0.0593 | 9.3054
19.5 | 1.3189 | 0.16633 | -0.0731 | 7.9294

## 119. Re 12M Mach 0.50 (1)
BIGFOIL.COM POLAR EXPORT
HM51
HM51 |  |  |  | Cl Max: | 1.176 | at alpha= | 20 | deg
JavaFoil+Calcfoil stall+Eppler ext transition |  |  |  | L/D Max: | 122.097 | at alpha= | 5.5 | deg
Re: | 12000000 |  |  | Cd Min: | 0.00583 | at alpha= | 0 | deg
Mach: | 0.5 |  |  | Cl=0 at alpha= | -2.25 | deg
|  |  |  | @ Cl=0.1, Cd= | 0.0059828
|  |  |  | @ Cl=0.4, Cd= | 0.0058624
|  |  |  | @ Cl=0.6, Cd= | 0.0064491
alpha (deg) | Cl | Cd | Cm | Cl/Cd
-20 | -0.961 | 0.15418 | -0.032 | -6.236
-19.5 | -0.936 | 0.14524 | -0.032 | -6.441
-19 | -0.91 | 0.13934 | -0.032 | -6.531
-18.5 | -0.884 | 0.13096 | -0.032 | -6.749
-18 | -0.855 | 0.12815 | -0.031 | -6.668
-17.5 | -0.828 | 0.12053 | -0.031 | -6.87
-17 | -0.803 | 0.11287 | -0.032 | -7.114
-16.5 | -0.774 | 0.12143 | -0.031 | -6.371
-16 | -0.748 | 0.11229 | -0.031 | -6.661
-15.5 | -0.72 | 0.10784 | -0.03 | -6.674
-15 | -0.694 | 0.09868 | -0.031 | -7.036
-14.5 | -0.67 | 0.09011 | -0.032 | -7.434
-14 | -0.646 | 0.08176 | -0.034 | -7.904
-13.5 | -0.611 | 0.09338 | -0.029 | -6.544
-13 | -0.585 | 0.08494 | -0.03 | -6.888
-12.5 | -0.561 | 0.07615 | -0.032 | -7.365
-12 | -0.538 | 0.06711 | -0.034 | -8.017
-11.5 | -0.519 | 0.05569 | -0.037 | -9.316
-11 | -0.475 | 0.07179 | -0.028 | -6.621
-10.5 | -0.452 | 0.06243 | -0.031 | -7.233
-10 | -0.431 | 0.05192 | -0.035 | -8.299
-9.5 | -0.43 | 0.02808 | -0.044 | -15.31
-9 | -0.367 | 0.05657 | -0.028 | -6.485
-8.5 | -0.346 | 0.0457 | -0.034 | -7.579
-8 | -0.387 | 0.00838 | -0.053 | -46.149
-7.5 | -0.29 | 0.04191 | -0.034 | -6.931
-7 | -0.271 | 0.0315 | -0.039 | -8.602
-6.5 | -0.286 | 0.00765 | -0.053 | -37.367
-6 | -0.252 | 0.00748 | -0.053 | -33.731
-5.5 | -0.219 | 0.00719 | -0.053 | -30.395
-5 | -0.185 | 0.00695 | -0.053 | -26.587
-4.5 | -0.225 | 0.00673 | -0.053 | -33.393
-4 | -0.206 | 0.00657 | -0.053 | -31.415
-3.5 | -0.157 | 0.00641 | -0.053 | -24.434
-3 | -0.097 | 0.0063 | -0.053 | -15.389
-2.5 | -0.033 | 0.00624 | -0.053 | -5.265
-2 | 0.033 | 0.00617 | -0.053 | 5.409
-1.5 | 0.101 | 0.00598 | -0.053 | 16.812
-1 | 0.168 | 0.00585 | -0.053 | 28.723
-0.5 | 0.235 | 0.00586 | -0.053 | 40.185
0 | 0.303 | 0.00583 | -0.053 | 51.969
0.5 | 0.37 | 0.00584 | -0.053 | 63.308
1 | 0.437 | 0.00589 | -0.053 | 74.094
1.5 | 0.503 | 0.00596 | -0.053 | 84.463
2 | 0.57 | 0.00604 | -0.053 | 94.41
2.5 | 0.636 | 0.00694 | -0.053 | 91.628
3 | 0.702 | 0.00684 | -0.053 | 102.647
3.5 | 0.767 | 0.007 | -0.053 | 109.578
4 | 0.831 | 0.00722 | -0.053 | 115.095
4.5 | 0.889 | 0.00747 | -0.053 | 119.003
5 | 0.943 | 0.00778 | -0.053 | 121.254
5.5 | 0.989 | 0.0081 | -0.053 | 122.097
6 | 1.017 | 0.00848 | -0.053 | 119.96
6.5 | 0.975 | 0.00888 | -0.053 | 109.866
7 | 0.615 | 0.00945 | -0.053 | 65.136
7.5 | 0.647 | 0.0096 | -0.053 | 67.42
8 | 0.678 | 0.00995 | -0.053 | 68.172
8.5 | 0.702 | 0.01482 | -0.052 | 47.355
9 | 0.676 | 0.0275 | -0.047 | 24.594
9.5 | 0.707 | 0.02811 | -0.047 | 25.154
10 | 0.742 | 0.02721 | -0.048 | 27.256
10.5 | 0.726 | 0.04825 | -0.042 | 15.041
11 | 0.713 | 0.07739 | -0.032 | 9.211
11.5 | 0.755 | 0.06748 | -0.037 | 11.191
12 | 0.778 | 0.07471 | -0.037 | 10.419
12.5 | 0.8 | 0.07788 | -0.035 | 10.269
13 | 0.826 | 0.08342 | -0.035 | 9.905
13.5 | 0.857 | 0.08628 | -0.037 | 9.927
14 | 0.865 | 0.0966 | -0.031 | 8.957
14.5 | 0.904 | 0.09391 | -0.036 | 9.628
15 | 0.939 | 0.09334 | -0.038 | 10.059
15.5 | 0.96 | 0.10315 | -0.037 | 9.31
16 | 0.971 | 0.12527 | -0.033 | 7.752
16.5 | 1 | 0.12785 | -0.034 | 7.818
17 | 1.028 | 0.13162 | -0.035 | 7.81
17.5 | 1.05 | 0.14485 | -0.034 | 7.249
18 | 1.073 | 0.18458 | -0.034 | 5.811
18.5 | 1.101 | 0.1593 | -0.035 | 6.912
19 | 1.128 | 0.16422 | -0.035 | 6.868
19.5 | 1.15 | 0.18138 | -0.035 | 6.339
20 | 1.176 | 0.19059 | -0.035 | 6.169

## 120. Re 12M Mach 0.50 (2)
BIGFOIL.COM POLAR EXPORT
HM51
HM51 |  |  |  | Cl Max: | 1.3735 | at alpha= | 8.5 | deg
XFOIL ncrit=9 |  |  |  | L/D Max: | 284.028 | at alpha= | -0.5 | deg
Re: | 12000000 |  |  | Cd Min: | 0.27663 | at alpha= | -19.5 | deg
Mach: | 0.5 |  |  | Cl=0 at alpha= | -2.0594 | deg
|  |  |  | @ Cl=0.1, Cd= | 0.00075203
|  |  |  | @ Cl=0.4, Cd= | 0.0051507
|  |  |  | @ Cl=0.6, Cd= | 0.0051711
alpha (deg) | Cl | Cd | Cm | Cl/Cd
-19.5 | -0.864 | 0.27663 | 0.0864 | -3.1233
-19 | -0.8416 | 0.26805 | 0.0817 | -3.1397
-18.5 | -0.8199 | 0.25972 | 0.077 | -3.1569
-18 | -0.7982 | 0.25143 | 0.0724 | -3.1746
-17.5 | -0.7767 | 0.24315 | 0.0679 | -3.1943
-17 | -0.7555 | 0.23494 | 0.0636 | -3.2157
-16.5 | -0.7347 | 0.22655 | 0.0593 | -3.243
-16 | -0.7143 | 0.21853 | 0.0552 | -3.2687
-15.5 | -0.6957 | 0.20962 | 0.0509 | -3.3189
-15 | -0.6763 | 0.20121 | 0.0469 | -3.3612
-14.5 | -0.6581 | 0.19225 | 0.043 | -3.4231
-14 | -0.485 | 0.15903 | 0.0258 | -3.0497
-13.5 | -0.4688 | 0.15313 | 0.0216 | -3.0615
-13 | -0.4535 | 0.14767 | 0.0174 | -3.071
-12.5 | -0.4404 | 0.14228 | 0.0132 | -3.0953
-12 | -0.4259 | 0.13526 | 0.0093 | -3.1488
-11.5 | -0.4151 | 0.1273 | 0.0053 | -3.2608
-11 | -0.4037 | 0.1196 | 0.0018 | -3.3754
-10.5 | -0.3969 | 0.11164 | -0.001 | -3.5552
-10 | -0.3946 | 0.10345 | -0.0029 | -3.8144
-9.5 | -0.3982 | 0.09422 | -0.0048 | -4.2263
-9 | -0.3993 | 0.08374 | -0.0088 | -4.7683
-8.5 | -0.3779 | 0.06925 | -0.0234 | -5.457
-8 | -0.3836 | 0.05945 | -0.0277 | -6.4525
-7.5 | -0.389 | 0.05065 | -0.0316 | -7.6802
-7 | -0.4001 | 0.04294 | -0.0349 | -9.3177
-6.5 | -0.4215 | 0.03409 | -0.0434 | -12.3643
-6 | -0.4184 | 0.02291 | -0.0531 | -18.2628
-5.5 | -0.4044 | 0.01176 | -0.0586 | -34.3878
-5 | -0.3797 | 0.00361 | -0.0602 | -105.1801
-4.5 | -0.3287 | 0.00134 | -0.0586 | -245.2985
-4 | -0.2626 | 0.00097 | -0.0564 | -270.7216
-3.5 | -0.194 | 0.00088 | -0.0548 | -220.4545
-3 | -0.126 | 0.00083 | -0.0534 | -151.8072
-2.5 | -0.0586 | 0.00081 | -0.0524 | -72.3457
-2 | 0.0079 | 0.00079 | -0.0515 | 10
-1.5 | 0.0739 | 0.00076 | -0.0507 | 97.2368
-1 | 0.1394 | 0.00074 | -0.0501 | 188.3784
-0.5 | 0.2045 | 0.00072 | -0.0496 | 284.0278
0 | 0.273 | 0.00514 | -0.0501 | 53.1128
0.5 | 0.3388 | 0.00516 | -0.0496 | 65.6589
1 | 0.4049 | 0.00515 | -0.0491 | 78.6214
1.5 | 0.4707 | 0.00521 | -0.0485 | 90.3455
2 | 0.5369 | 0.0052 | -0.0479 | 103.25
2.5 | 0.6024 | 0.00517 | -0.0471 | 116.5184
3 | 0.6683 | 0.00515 | -0.0462 | 129.767
3.5 | 0.7344 | 0.00531 | -0.0451 | 138.3051
4 | 0.8005 | 0.00553 | -0.0437 | 144.7559
4.5 | 0.8647 | 0.00569 | -0.0417 | 151.9684
5 | 0.9366 | 0.00615 | -0.0409 | 152.2927
5.5 | 1.0019 | 0.00697 | -0.0384 | 143.7446
6 | 1.0716 | 0.00742 | -0.0362 | 144.4205
6.5 | 1.1422 | 0.00795 | -0.0335 | 143.673
7 | 1.2131 | 0.00862 | -0.0303 | 140.7309
7.5 | 1.283 | 0.00961 | -0.0262 | 133.5068
8 | 1.3456 | 0.01158 | -0.0202 | 116.2003
8.5 | 1.3735 | 0.01637 | -0.0109 | 83.9035
9 | 1.3594 | 0.02292 | -0.0011 | 59.3106
9.5 | 1.3138 | 0.02861 | 0.0084 | 45.921
10 | 1.2817 | 0.04176 | -0.0036 | 30.692
10.5 | 1.2471 | 0.05613 | -0.0146 | 22.2181
11 | 1.2063 | 0.06825 | -0.0197 | 17.6747
11.5 | 1.1732 | 0.0802 | -0.0254 | 14.6284
12 | 1.1401 | 0.09353 | -0.0333 | 12.1897
12.5 | 1.1163 | 0.10672 | -0.0415 | 10.4601
13 | 1.0962 | 0.12049 | -0.0504 | 9.0979
13.5 | 1.0801 | 0.1345 | -0.0595 | 8.0305

## 121. Re 14M Mach 0.00 (1)
BIGFOIL.COM POLAR EXPORT
HM51
HM51 |  |  |  | Cl Max: | 1.05 | at alpha= | 8.5 | deg
JavaFoil+Calcfoil stall+Eppler ext transition |  |  |  | L/D Max: | 132.916 | at alpha= | 6.5 | deg
Re: | 14000000 |  |  | Cd Min: | 0.00561 | at alpha= | 0 | deg
Mach: | 0 |  |  | Cl=0 at alpha= | -2.25 | deg
|  |  |  | @ Cl=0.1, Cd= | 0.00569
|  |  |  | @ Cl=0.4, Cd= | 0.0056552
|  |  |  | @ Cl=0.6, Cd= | 0.00652
alpha (deg) | Cl | Cd | Cm | Cl/Cd
-15 | -0.297 | 0.10081 | -0.025 | -2.951
-14.5 | -0.315 | 0.09484 | -0.025 | -3.325
-14 | -0.334 | 0.08941 | -0.026 | -3.733
-13.5 | -0.352 | 0.08442 | -0.026 | -4.175
-13 | -0.371 | 0.07907 | -0.026 | -4.697
-12.5 | -0.39 | 0.07377 | -0.027 | -5.287
-12 | -0.412 | 0.0631 | -0.03 | -6.533
-11.5 | -0.432 | 0.05564 | -0.032 | -7.764
-11 | -0.454 | 0.04525 | -0.034 | -10.034
-10.5 | -0.484 | 0.02996 | -0.038 | -16.141
-10 | -0.552 | 0.00855 | -0.046 | -64.59
-9.5 | -0.549 | 0.00784 | -0.046 | -70.015
-9 | -0.541 | 0.00768 | -0.046 | -70.496
-8.5 | -0.528 | 0.00753 | -0.046 | -70.122
-8 | -0.51 | 0.00735 | -0.046 | -69.386
-7.5 | -0.487 | 0.0072 | -0.046 | -67.684
-7 | -0.459 | 0.00698 | -0.046 | -65.654
-6.5 | -0.425 | 0.00677 | -0.046 | -62.782
-6 | -0.387 | 0.00661 | -0.046 | -58.502
-5.5 | -0.344 | 0.00647 | -0.046 | -53.249
-5 | -0.298 | 0.00636 | -0.046 | -46.879
-4.5 | -0.248 | 0.00624 | -0.046 | -39.823
-4 | -0.196 | 0.00614 | -0.046 | -31.952
-3.5 | -0.142 | 0.00609 | -0.046 | -23.272
-3 | -0.086 | 0.00603 | -0.046 | -14.224
-2.5 | -0.029 | 0.00599 | -0.046 | -4.796
-2 | 0.029 | 0.00596 | -0.046 | 4.875
-1.5 | 0.087 | 0.00569 | -0.046 | 15.344
-1 | 0.146 | 0.00569 | -0.046 | 25.591
-0.5 | 0.204 | 0.00564 | -0.046 | 36.159
0 | 0.262 | 0.00561 | -0.046 | 46.715
0.5 | 0.32 | 0.00561 | -0.046 | 57.067
1 | 0.378 | 0.00564 | -0.046 | 67.075
1.5 | 0.436 | 0.00568 | -0.046 | 76.787
2 | 0.494 | 0.00573 | -0.046 | 86.234
2.5 | 0.552 | 0.00652 | -0.046 | 84.574
3 | 0.609 | 0.00652 | -0.046 | 93.391
3.5 | 0.666 | 0.00635 | -0.046 | 104.867
4 | 0.722 | 0.00648 | -0.046 | 111.528
4.5 | 0.777 | 0.00663 | -0.046 | 117.103
5 | 0.83 | 0.00678 | -0.046 | 122.354
5.5 | 0.881 | 0.00694 | -0.046 | 126.979
6 | 0.928 | 0.00712 | -0.046 | 130.397
6.5 | 0.968 | 0.00728 | -0.046 | 132.916
7 | 1.001 | 0.00754 | -0.046 | 132.716
7.5 | 1.026 | 0.00777 | -0.046 | 132.04
8 | 1.043 | 0.00801 | -0.046 | 130.093
8.5 | 1.05 | 0.00829 | -0.046 | 126.617
9 | 1.048 | 0.0086 | -0.046 | 121.893
9.5 | 1.037 | 0.00858 | -0.046 | 120.819
10 | 1.017 | 0.00939 | -0.046 | 108.363
10.5 | 0.99 | 0.00895 | -0.046 | 110.568
11 | 0.954 | 0.00903 | -0.046 | 105.714
11.5 | 0.914 | 0.01225 | -0.046 | 74.617
12 | 0.869 | 0.01353 | -0.046 | 64.195
12.5 | 0.822 | 0.014 | -0.046 | 58.749
13 | 0.769 | 0.01536 | -0.045 | 50.067
13.5 | 0.698 | 0.02195 | -0.044 | 31.771

## 122. Re 14M Mach 0.00 (2)
BIGFOIL.COM POLAR EXPORT
HM51
HM51 |  |  |  | Cl Max: | 1.9355 | at alpha= | 18 | deg
XFOIL ncrit=9 |  |  |  | L/D Max: | 145.417 | at alpha= | 5.5 | deg
Re: | 14000000 |  |  | Cd Min: | 0.05266 | at alpha= | 20 | deg
Mach: | 0 |  |  | Cl=0 at alpha= | -2.1009 | deg
|  |  |  | @ Cl=0.1, Cd= | 0.0051343
|  |  |  | @ Cl=0.4, Cd= | 0.0049799
|  |  |  | @ Cl=0.6, Cd= | 0.0050342
alpha (deg) | Cl | Cd | Cm | Cl/Cd
-16 | -1.4214 | 0.02762 | -0.0568 | -51.4627
-15.5 | -1.3918 | 0.02497 | -0.0557 | -55.7389
-15 | -1.3666 | 0.02125 | -0.0543 | -64.3106
-14.5 | -1.3301 | 0.01891 | -0.0529 | -70.3384
-14 | -1.2897 | 0.01699 | -0.0515 | -75.9094
-13.5 | -1.2464 | 0.01548 | -0.0502 | -80.5168
-13 | -1.2024 | 0.01407 | -0.0488 | -85.4584
-12.5 | -1.1578 | 0.01282 | -0.0472 | -90.312
-12 | -1.1115 | 0.01181 | -0.0457 | -94.1152
-11 | -1.0035 | 0.00951 | -0.0459 | -105.5205
-10.5 | -0.9457 | 0.00893 | -0.0465 | -105.9015
-10 | -0.8862 | 0.00842 | -0.0474 | -105.2494
-9.5 | -0.8267 | 0.00795 | -0.0482 | -103.9874
-9 | -0.7675 | 0.00752 | -0.0489 | -102.0612
-8 | -0.6431 | 0.00682 | -0.0516 | -94.2962
-7.5 | -0.594 | 0.00681 | -0.05 | -87.2247
-7 | -0.541 | 0.00666 | -0.0492 | -81.2312
-6.5 | -0.4866 | 0.00642 | -0.0487 | -75.7944
-5.5 | -0.378 | 0.00595 | -0.0476 | -63.5294
-5 | -0.3231 | 0.00582 | -0.0472 | -55.5155
-4.5 | -0.2676 | 0.00573 | -0.0469 | -46.7016
-4 | -0.212 | 0.00563 | -0.0466 | -37.6554
-3.5 | -0.1563 | 0.00548 | -0.0462 | -28.5219
-2.5 | -0.0447 | 0.00534 | -0.0457 | -8.3708
-2 | 0.0113 | 0.00524 | -0.0454 | 2.1565
-1.5 | 0.0669 | 0.00517 | -0.0451 | 12.94
-1 | 0.1226 | 0.00511 | -0.0448 | 23.9922
-0.5 | 0.1782 | 0.00505 | -0.0446 | 35.2871
0 | 0.2336 | 0.00499 | -0.0443 | 46.8136
0.5 | 0.2895 | 0.00496 | -0.0441 | 58.3669
1 | 0.3449 | 0.00497 | -0.0438 | 69.3964
1.5 | 0.4007 | 0.00498 | -0.0436 | 80.4618
2 | 0.4561 | 0.00502 | -0.0434 | 90.8566
2.5 | 0.5112 | 0.00498 | -0.0431 | 102.6506
3 | 0.5661 | 0.00494 | -0.0428 | 114.5951
3.5 | 0.6201 | 0.00509 | -0.0424 | 121.8271
4 | 0.6742 | 0.00522 | -0.042 | 129.1571
4.5 | 0.7286 | 0.00534 | -0.0416 | 136.4419
5 | 0.7813 | 0.00552 | -0.0409 | 141.5399
5.5 | 0.8376 | 0.00576 | -0.041 | 145.4167
6 | 0.8906 | 0.00624 | -0.0404 | 142.7244
6.5 | 0.9437 | 0.00669 | -0.0398 | 141.0613
7 | 0.9974 | 0.00702 | -0.0394 | 142.0798
7.5 | 1.051 | 0.00735 | -0.0389 | 142.9932
8.5 | 1.1575 | 0.00804 | -0.0381 | 143.9677
9 | 1.2099 | 0.00848 | -0.0375 | 142.6769
9.5 | 1.2615 | 0.009 | -0.0369 | 140.1667
10 | 1.3123 | 0.00959 | -0.0361 | 136.8405
10.5 | 1.3637 | 0.01004 | -0.0356 | 135.8267
11 | 1.4144 | 0.01055 | -0.0349 | 134.0664
11.5 | 1.4646 | 0.01108 | -0.0342 | 132.1841
12 | 1.5141 | 0.01164 | -0.0334 | 130.0773
12.5 | 1.5628 | 0.01225 | -0.0326 | 127.5755
13 | 1.6107 | 0.0129 | -0.0317 | 124.8605
13.5 | 1.6574 | 0.01363 | -0.0306 | 121.5994
14 | 1.702 | 0.01451 | -0.0293 | 117.2984
14.5 | 1.7449 | 0.01547 | -0.0278 | 112.7925
15 | 1.7864 | 0.01646 | -0.0262 | 108.5298
15.5 | 1.8263 | 0.01749 | -0.0244 | 104.4197
16 | 1.8636 | 0.01858 | -0.0223 | 100.3014
16.5 | 1.8973 | 0.0198 | -0.0198 | 95.8232
17 | 1.9256 | 0.02115 | -0.0166 | 91.0449
17.5 | 1.9345 | 0.0226 | -0.0101 | 85.5973
18 | 1.9355 | 0.0246 | -0.0039 | 78.6789
18.5 | 1.9257 | 0.02801 | 0.001 | 68.7504
19 | 1.9042 | 0.03394 | 0.0026 | 56.1049
19.5 | 1.8808 | 0.04215 | 0.0005 | 44.6216
20 | 1.8507 | 0.05266 | -0.0043 | 35.1443

## 123. Re 14M Mach 0.10 (1)
BIGFOIL.COM POLAR EXPORT
HM51
HM51 |  |  |  | Cl Max: | 1.046 | at alpha= | 8.5 | deg
JavaFoil+Calcfoil stall+Eppler ext transition |  |  |  | L/D Max: | 132.655 | at alpha= | 6.5 | deg
Re: | 14000000 |  |  | Cd Min: | 0.00562 | at alpha= | 0 | deg
Mach: | 0.1 |  |  | Cl=0 at alpha= | -2.25 | deg
|  |  |  | @ Cl=0.1, Cd= | 0.00569
|  |  |  | @ Cl=0.4, Cd= | 0.0056572
|  |  |  | @ Cl=0.6, Cd= | 0.0065379
alpha (deg) | Cl | Cd | Cm | Cl/Cd
-14.5 | -0.275 | 0.09609 | -0.025 | -2.86
-14 | -0.295 | 0.09087 | -0.025 | -3.247
-13.5 | -0.316 | 0.08591 | -0.025 | -3.677
-13 | -0.337 | 0.08007 | -0.026 | -4.214
-12.5 | -0.359 | 0.07481 | -0.027 | -4.796
-12 | -0.38 | 0.06974 | -0.027 | -5.447
-11.5 | -0.406 | 0.05742 | -0.031 | -7.065
-11 | -0.428 | 0.04918 | -0.033 | -8.709
-10.5 | -0.453 | 0.03825 | -0.036 | -11.847
-10 | -0.518 | 0.0107 | -0.044 | -48.41
-9.5 | -0.535 | 0.00793 | -0.046 | -67.407
-9 | -0.53 | 0.00774 | -0.046 | -68.49
-8.5 | -0.52 | 0.00758 | -0.046 | -68.631
-8 | -0.504 | 0.0074 | -0.046 | -68.162
-7.5 | -0.483 | 0.00724 | -0.046 | -66.712
-7 | -0.456 | 0.007 | -0.046 | -65.146
-6.5 | -0.424 | 0.00679 | -0.046 | -62.47
-6 | -0.387 | 0.00663 | -0.046 | -58.348
-5.5 | -0.345 | 0.00648 | -0.046 | -53.214
-5 | -0.299 | 0.00637 | -0.046 | -46.917
-4.5 | -0.249 | 0.00625 | -0.046 | -39.879
-4 | -0.197 | 0.00615 | -0.046 | -32.017
-3.5 | -0.142 | 0.0061 | -0.046 | -23.337
-3 | -0.086 | 0.00604 | -0.046 | -14.276
-2.5 | -0.029 | 0.00602 | -0.046 | -4.802
-2 | 0.029 | 0.00596 | -0.046 | 4.898
-1.5 | 0.088 | 0.00569 | -0.046 | 15.411
-1 | 0.146 | 0.00569 | -0.046 | 25.734
-0.5 | 0.205 | 0.00565 | -0.046 | 36.266
0 | 0.264 | 0.00562 | -0.046 | 46.931
0.5 | 0.322 | 0.00562 | -0.046 | 57.323
1 | 0.38 | 0.00564 | -0.046 | 67.377
1.5 | 0.438 | 0.00569 | -0.046 | 77.11
2 | 0.497 | 0.00574 | -0.046 | 86.574
2.5 | 0.554 | 0.00653 | -0.046 | 84.873
3 | 0.612 | 0.00654 | -0.046 | 93.568
3.5 | 0.669 | 0.00637 | -0.046 | 105.165
4 | 0.726 | 0.00649 | -0.046 | 111.802
4.5 | 0.781 | 0.00666 | -0.046 | 117.236
5 | 0.834 | 0.00681 | -0.046 | 122.451
5.5 | 0.885 | 0.00697 | -0.046 | 126.896
6 | 0.932 | 0.00715 | -0.046 | 130.446
6.5 | 0.971 | 0.00732 | -0.046 | 132.655
7 | 1.003 | 0.00758 | -0.046 | 132.304
7.5 | 1.027 | 0.00783 | -0.046 | 131.274
8 | 1.042 | 0.00808 | -0.046 | 128.993
8.5 | 1.046 | 0.00834 | -0.046 | 125.426
9 | 1.041 | 0.00831 | -0.046 | 125.293
9.5 | 1.026 | 0.00868 | -0.046 | 118.201
10 | 1.001 | 0.0095 | -0.046 | 105.427
10.5 | 0.967 | 0.00906 | -0.046 | 106.642
11 | 0.926 | 0.00918 | -0.046 | 100.83
11.5 | 0.879 | 0.0129 | -0.046 | 68.185
12 | 0.828 | 0.01386 | -0.046 | 59.73
12.5 | 0.775 | 0.01439 | -0.046 | 53.898
13 | 0.715 | 0.01613 | -0.045 | 44.342
13.5 | 0.642 | 0.02328 | -0.044 | 27.579

## 124. Re 14M Mach 0.10 (2)
BIGFOIL.COM POLAR EXPORT
HM51
HM51 |  |  |  | Cl Max: | 1.9144 | at alpha= | 17 | deg
XFOIL ncrit=9 |  |  |  | L/D Max: | 145.293 | at alpha= | 5.5 | deg
Re: | 14000000 |  |  | Cd Min: | 0.0744 | at alpha= | 20 | deg
Mach: | 0.1 |  |  | Cl=0 at alpha= | -2.0995 | deg
|  |  |  | @ Cl=0.1, Cd= | 0.0051348
|  |  |  | @ Cl=0.4, Cd= | 0.004989
|  |  |  | @ Cl=0.6, Cd= | 0.0050303
alpha (deg) | Cl | Cd | Cm | Cl/Cd
-14.5 | -1.2706 | 0.03153 | -0.0557 | -40.2981
-14 | -1.2682 | 0.02409 | -0.0555 | -52.6443
-13.5 | -1.2391 | 0.0202 | -0.054 | -61.3416
-13 | -1.2038 | 0.01707 | -0.0523 | -70.5214
-12.5 | -1.1641 | 0.01472 | -0.0503 | -79.0829
-12 | -1.1198 | 0.01316 | -0.0483 | -85.0912
-11 | -1.0125 | 0.01074 | -0.0477 | -94.2737
-10.5 | -0.9562 | 0.00924 | -0.048 | -103.4848
-10 | -0.8958 | 0.00864 | -0.0487 | -103.6806
-9.5 | -0.8353 | 0.00812 | -0.0494 | -102.8695
-9 | -0.775 | 0.00766 | -0.05 | -101.1749
-8.5 | -0.7095 | 0.0072 | -0.0518 | -98.5417
-8 | -0.6486 | 0.00692 | -0.0525 | -93.7283
-7.5 | -0.599 | 0.0069 | -0.0508 | -86.8116
-7 | -0.5455 | 0.00673 | -0.0499 | -81.055
-6.5 | -0.4905 | 0.00647 | -0.0493 | -75.8114
-6 | -0.4357 | 0.00628 | -0.0487 | -69.379
-5.5 | -0.3808 | 0.00604 | -0.0481 | -63.0464
-5 | -0.3255 | 0.00584 | -0.0476 | -55.7363
-4.5 | -0.2696 | 0.00574 | -0.0472 | -46.9686
-3.5 | -0.1575 | 0.00549 | -0.0465 | -28.6885
-3 | -0.1012 | 0.00542 | -0.0462 | -18.6716
-2.5 | -0.0451 | 0.00535 | -0.0459 | -8.4299
-2 | 0.0112 | 0.00524 | -0.0456 | 2.1374
-1.5 | 0.0671 | 0.00517 | -0.0453 | 12.9787
-1 | 0.1232 | 0.00511 | -0.045 | 24.1096
-0.5 | 0.1791 | 0.00505 | -0.0448 | 35.4653
0 | 0.2349 | 0.005 | -0.0445 | 46.98
0.5 | 0.2911 | 0.00496 | -0.0443 | 58.6895
1 | 0.3469 | 0.00497 | -0.044 | 69.7988
1.5 | 0.4029 | 0.00499 | -0.0438 | 80.7415
2 | 0.4587 | 0.00502 | -0.0435 | 91.3745
3 | 0.5693 | 0.00494 | -0.043 | 115.2429
3.5 | 0.6237 | 0.0051 | -0.0425 | 122.2941
4 | 0.6782 | 0.00522 | -0.0421 | 129.9234
4.5 | 0.733 | 0.00535 | -0.0416 | 137.0093
5 | 0.786 | 0.00554 | -0.0409 | 141.8773
5.5 | 0.8427 | 0.0058 | -0.041 | 145.2931
6 | 0.8958 | 0.00634 | -0.0403 | 141.2934
6.5 | 0.9498 | 0.00673 | -0.0397 | 141.1293
7 | 1.004 | 0.00706 | -0.0392 | 142.2096
8 | 1.1121 | 0.00773 | -0.0382 | 143.868
8.5 | 1.1657 | 0.0081 | -0.0377 | 143.9136
9 | 1.2185 | 0.00858 | -0.0371 | 142.0163
9.5 | 1.2707 | 0.00911 | -0.0363 | 139.4841
10.5 | 1.3742 | 0.01018 | -0.0348 | 134.9902
11.5 | 1.4764 | 0.01127 | -0.0331 | 131.0027
12 | 1.5265 | 0.01186 | -0.0322 | 128.7099
12.5 | 1.5758 | 0.01251 | -0.0312 | 125.9632
13 | 1.6241 | 0.01323 | -0.0301 | 122.7589
13.5 | 1.6704 | 0.01409 | -0.0287 | 118.5522
14 | 1.7144 | 0.01512 | -0.027 | 113.3862
14.5 | 1.758 | 0.0161 | -0.0253 | 109.1925
15 | 1.7999 | 0.01712 | -0.0235 | 105.1343
15.5 | 1.8386 | 0.01828 | -0.0212 | 100.5799
16 | 1.8737 | 0.01957 | -0.0185 | 95.7435
16.5 | 1.9024 | 0.02106 | -0.0151 | 90.3324
17 | 1.9144 | 0.02259 | -0.0089 | 84.7455
17.5 | 1.9101 | 0.02485 | -0.0017 | 76.8652
18 | 1.9018 | 0.02827 | 0.003 | 67.2727
18.5 | 1.8791 | 0.03456 | 0.0043 | 54.3721
19 | 1.8442 | 0.04467 | 0.0008 | 41.285
19.5 | 1.8028 | 0.05726 | -0.0055 | 31.4845
20 | 1.7373 | 0.0744 | -0.0147 | 23.3508

## 125. Re 14M Mach 0.25 (1)
BIGFOIL.COM POLAR EXPORT
HM51
HM51 |  |  |  | Cl Max: | 1.028 | at alpha= | 7.5 | deg
JavaFoil+Calcfoil stall+Eppler ext transition |  |  |  | L/D Max: | 131.182 | at alpha= | 6.5 | deg
Re: | 14000000 |  |  | Cd Min: | 0.00564 | at alpha= | 0 | deg
Mach: | 0.25 |  |  | Cl=0 at alpha= | -2.25 | deg
|  |  |  | @ Cl=0.1, Cd= | 0.0057283
|  |  |  | @ Cl=0.4, Cd= | 0.02426
|  |  |  | @ Cl=0.6, Cd= | 0.02426
alpha (deg) | Cl | Cd | Cm | Cl/Cd
-13 | -0.062 | 0.08298 | -0.026 | -0.741
-12.5 | -0.059 | 0.07768 | -0.026 | -0.756
-12 | -0.056 | 0.0755 | -0.025 | -0.739
-11.5 | -0.157 | 0.07047 | -0.026 | -2.231
-11 | -0.218 | 0.06657 | -0.026 | -3.273
-10.5 | -0.273 | 0.05589 | -0.03 | -4.876
-10 | -0.312 | 0.04886 | -0.032 | -6.39
-9.5 | -0.351 | 0.03409 | -0.037 | -10.303
-9 | -0.431 | 0.0082 | -0.047 | -52.622
-8.5 | -0.446 | 0.00786 | -0.047 | -56.777
-8 | -0.452 | 0.00762 | -0.047 | -59.306
-7.5 | -0.448 | 0.00741 | -0.047 | -60.455
-7 | -0.434 | 0.00718 | -0.047 | -60.524
-6.5 | -0.412 | 0.00693 | -0.047 | -59.53
-6 | -0.382 | 0.00673 | -0.047 | -56.765
-5.5 | -0.345 | 0.00657 | -0.047 | -52.468
-5 | -0.301 | 0.00644 | -0.047 | -46.758
-4.5 | -0.253 | 0.00631 | -0.047 | -40.08
-4 | -0.201 | 0.00621 | -0.047 | -32.352
-3.5 | -0.146 | 0.00613 | -0.047 | -23.749
-3 | -0.088 | 0.00603 | -0.047 | -14.648
-2.5 | -0.03 | 0.00602 | -0.047 | -4.926
-2 | 0.03 | 0.00597 | -0.047 | 5.019
-1.5 | 0.09 | 0.00573 | -0.047 | 15.734
-1 | 0.15 | 0.00572 | -0.047 | 26.308
-0.5 | 0.211 | 0.00568 | -0.047 | 37.06
0 | 0.271 | 0.00564 | -0.047 | 47.993
0.5 | 0.331 | 0.00565 | -0.047 | 58.53
1 | 0.391 | 0.00568 | -0.047 | 68.83
1.5 | 0.451 | 0.00572 | -0.047 | 78.71
2 | 0.51 | 0.00578 | -0.047 | 88.241
2.5 | 0.57 | 0.00661 | -0.047 | 86.22
3 | 0.629 | 0.00664 | -0.047 | 94.704
3.5 | 0.688 | 0.00645 | -0.047 | 106.636
4 | 0.746 | 0.00659 | -0.047 | 113.067
4.5 | 0.801 | 0.00678 | -0.047 | 118.198
5 | 0.855 | 0.00695 | -0.047 | 122.954
5.5 | 0.906 | 0.00712 | -0.047 | 127.245
6 | 0.953 | 0.00733 | -0.047 | 130.101
6.5 | 0.989 | 0.00754 | -0.047 | 131.182
7 | 1.015 | 0.00783 | -0.047 | 129.635
7.5 | 1.028 | 0.00808 | -0.047 | 127.213
8 | 1.027 | 0.00841 | -0.048 | 122.148
8.5 | 1.01 | 0.00874 | -0.048 | 115.601
9 | 0.976 | 0.00877 | -0.048 | 111.282
9.5 | 0.924 | 0.00923 | -0.048 | 100.107
10 | 0.855 | 0.0089 | -0.048 | 96.076
10.5 | 0.771 | 0.01251 | -0.048 | 61.644
11 | 0.675 | 0.01351 | -0.047 | 49.964
11.5 | 0.567 | 0.01493 | -0.047 | 37.94
12 | 0.446 | 0.01816 | -0.046 | 24.574
12.5 | 0.32 | 0.02426 | -0.044 | 13.177

## 126. Re 14M Mach 0.25 (2)
BIGFOIL.COM POLAR EXPORT
HM51
HM51 |  |  |  | Cl Max: | 1.7927 | at alpha= | 14.5 | deg
XFOIL ncrit=9 |  |  |  | L/D Max: | 145.459 | at alpha= | 5.5 | deg
Re: | 14000000 |  |  | Cd Min: | 0.185 | at alpha= | -15 | deg
Mach: | 0.25 |  |  | Cl=0 at alpha= | -2.0935 | deg
|  |  |  | @ Cl=0.1, Cd= | 0.0051522
|  |  |  | @ Cl=0.4, Cd= | 0.0050094
|  |  |  | @ Cl=0.6, Cd= | 0.0050212
alpha (deg) | Cl | Cd | Cm | Cl/Cd
-15 | -0.6567 | 0.185 | 0.0413 | -3.5497
-13.5 | -0.6112 | 0.16533 | 0.0323 | -3.6968
-13 | -0.5979 | 0.15807 | 0.0293 | -3.7825
-12.5 | -0.7651 | 0.10347 | 0.0043 | -7.3944
-12 | -0.7881 | 0.09066 | -0.0035 | -8.6929
-11.5 | -0.8672 | 0.06872 | -0.0209 | -12.6193
-11 | -0.8464 | 0.06467 | -0.0234 | -13.088
-10.5 | -0.9221 | 0.03239 | -0.0528 | -28.4687
-10 | -0.9365 | 0.01529 | -0.0568 | -61.2492
-9.5 | -0.8819 | 0.01091 | -0.0569 | -80.8341
-9 | -0.8178 | 0.00921 | -0.0569 | -88.7948
-8.5 | -0.7509 | 0.00826 | -0.0571 | -90.908
-8 | -0.6795 | 0.00768 | -0.0583 | -88.4766
-7.5 | -0.6278 | 0.00755 | -0.0555 | -83.1523
-7 | -0.5711 | 0.00727 | -0.054 | -78.5557
-6.5 | -0.5128 | 0.0069 | -0.0529 | -74.3188
-6 | -0.455 | 0.0066 | -0.0519 | -68.9394
-5.5 | -0.3972 | 0.00631 | -0.0509 | -62.9477
-5 | -0.3395 | 0.00596 | -0.05 | -56.9631
-4.5 | -0.281 | 0.0058 | -0.0493 | -48.4483
-3.5 | -0.164 | 0.00555 | -0.0482 | -29.5495
-3 | -0.1056 | 0.00544 | -0.0478 | -19.4118
-2.5 | -0.0474 | 0.00537 | -0.0473 | -8.8268
-2 | 0.0109 | 0.00528 | -0.047 | 2.0644
-1.5 | 0.0688 | 0.00519 | -0.0466 | 13.2563
-1 | 0.1266 | 0.00512 | -0.0462 | 24.7266
-0.5 | 0.1844 | 0.00506 | -0.0459 | 36.4427
0 | 0.242 | 0.005 | -0.0456 | 48.4
0.5 | 0.2999 | 0.00498 | -0.0453 | 60.2209
1 | 0.3576 | 0.00498 | -0.045 | 71.8072
1.5 | 0.4153 | 0.00502 | -0.0447 | 82.7291
2 | 0.4731 | 0.00504 | -0.0444 | 93.869
3 | 0.5874 | 0.00499 | -0.0437 | 117.7154
3.5 | 0.644 | 0.00513 | -0.0432 | 125.5361
4 | 0.7005 | 0.00527 | -0.0426 | 132.9222
4.5 | 0.7573 | 0.00543 | -0.042 | 139.4659
5 | 0.812 | 0.00565 | -0.0409 | 143.7168
5.5 | 0.8713 | 0.00599 | -0.0408 | 145.4591
6 | 0.9269 | 0.00654 | -0.0399 | 141.7278
6.5 | 0.9838 | 0.0069 | -0.0391 | 142.5797
7.5 | 1.098 | 0.00763 | -0.0374 | 143.9056
8 | 1.1551 | 0.00803 | -0.0365 | 143.8481
8.5 | 1.2115 | 0.00851 | -0.0354 | 142.3619
9 | 1.2674 | 0.0091 | -0.0341 | 139.2747
9.5 | 1.3222 | 0.00982 | -0.0326 | 134.6436
10 | 1.3774 | 0.01049 | -0.0312 | 131.306
10.5 | 1.4332 | 0.01107 | -0.0297 | 129.467
11 | 1.4882 | 0.01174 | -0.0281 | 126.7632
11.5 | 1.5424 | 0.01249 | -0.0263 | 123.4908
12 | 1.5949 | 0.01342 | -0.0242 | 118.845
12.5 | 1.644 | 0.01467 | -0.0216 | 112.0654
13 | 1.6921 | 0.01592 | -0.0188 | 106.2877
13.5 | 1.7358 | 0.01747 | -0.0155 | 99.3589
14 | 1.7713 | 0.01948 | -0.0113 | 90.9292
14.5 | 1.7927 | 0.02207 | -0.0057 | 81.2279
15 | 1.7725 | 0.02521 | 0.0048 | 70.3094
15.5 | 1.7438 | 0.03032 | 0.0105 | 57.5132
16 | 1.7198 | 0.03851 | 0.0085 | 44.6585
16.5 | 1.6799 | 0.05183 | 0.0002 | 32.4117
17 | 1.6436 | 0.06416 | -0.006 | 25.6172
17.5 | 1.5761 | 0.08177 | -0.0162 | 19.2748
18 | 1.5333 | 0.09696 | -0.0253 | 15.8137
18.5 | 1.4692 | 0.11706 | -0.0384 | 12.5508
19 | 1.4104 | 0.13752 | -0.0523 | 10.256
19.5 | 1.3585 | 0.15777 | -0.0665 | 8.6106

## 127. Re 14M Mach 0.50 (1)
BIGFOIL.COM POLAR EXPORT
HM51
HM51 |  |  |  | Cl Max: | 1.176 | at alpha= | 20 | deg
JavaFoil+Calcfoil stall+Eppler ext transition |  |  |  | L/D Max: | 124.028 | at alpha= | 5.5 | deg
Re: | 14000000 |  |  | Cd Min: | 0.00578 | at alpha= | 0 | deg
Mach: | 0.5 |  |  | Cl=0 at alpha= | -2.25 | deg
|  |  |  | @ Cl=0.1, Cd= | 0.0059223
|  |  |  | @ Cl=0.4, Cd= | 0.0058134
|  |  |  | @ Cl=0.6, Cd= | 0.0063954
alpha (deg) | Cl | Cd | Cm | Cl/Cd
-20 | -0.961 | 0.16495 | -0.032 | -5.824
-19.5 | -0.935 | 0.15524 | -0.032 | -6.021
-19 | -0.909 | 0.14746 | -0.032 | -6.164
-18.5 | -0.882 | 0.13994 | -0.032 | -6.306
-18 | -0.854 | 0.13642 | -0.031 | -6.263
-17.5 | -0.83 | 0.12211 | -0.032 | -6.794
-17 | -0.804 | 0.11357 | -0.032 | -7.083
-16.5 | -0.774 | 0.12043 | -0.031 | -6.426
-16 | -0.749 | 0.11047 | -0.031 | -6.775
-15.5 | -0.721 | 0.10575 | -0.031 | -6.813
-15 | -0.696 | 0.09671 | -0.032 | -7.194
-14.5 | -0.672 | 0.08754 | -0.033 | -7.678
-14 | -0.65 | 0.0782 | -0.035 | -8.307
-13.5 | -0.611 | 0.09205 | -0.029 | -6.643
-13 | -0.586 | 0.08353 | -0.03 | -7.015
-12.5 | -0.562 | 0.07451 | -0.032 | -7.544
-12 | -0.54 | 0.06471 | -0.035 | -8.349
-11.5 | -0.523 | 0.05228 | -0.038 | -9.995
-11 | -0.476 | 0.07089 | -0.028 | -6.709
-10.5 | -0.453 | 0.06102 | -0.032 | -7.418
-10 | -0.434 | 0.04923 | -0.037 | -8.808
-9.5 | -0.447 | 0.01882 | -0.047 | -23.781
-9 | -0.367 | 0.05598 | -0.028 | -6.559
-8.5 | -0.349 | 0.04326 | -0.036 | -8.064
-8 | -0.387 | 0.00829 | -0.053 | -46.628
-7.5 | -0.292 | 0.04017 | -0.035 | -7.272
-7 | -0.289 | 0.01773 | -0.046 | -16.321
-6.5 | -0.286 | 0.00753 | -0.053 | -37.966
-6 | -0.252 | 0.00736 | -0.053 | -34.26
-5.5 | -0.219 | 0.00709 | -0.053 | -30.808
-5 | -0.185 | 0.00685 | -0.053 | -27
-4.5 | -0.225 | 0.00663 | -0.053 | -33.893
-4 | -0.206 | 0.00649 | -0.053 | -31.796
-3.5 | -0.157 | 0.00635 | -0.053 | -24.653
-3 | -0.097 | 0.00623 | -0.053 | -15.561
-2.5 | -0.033 | 0.00617 | -0.053 | -5.327
-2 | 0.033 | 0.00608 | -0.053 | 5.49
-1.5 | 0.101 | 0.00592 | -0.053 | 17.004
-1 | 0.168 | 0.00581 | -0.053 | 28.956
-0.5 | 0.235 | 0.00579 | -0.053 | 40.679
0 | 0.303 | 0.00578 | -0.053 | 52.421
0.5 | 0.37 | 0.0058 | -0.053 | 63.722
1 | 0.437 | 0.00583 | -0.053 | 74.848
1.5 | 0.503 | 0.00589 | -0.053 | 85.479
2 | 0.57 | 0.006 | -0.053 | 94.9
2.5 | 0.636 | 0.00687 | -0.053 | 92.577
3 | 0.702 | 0.00674 | -0.053 | 104.044
3.5 | 0.767 | 0.00689 | -0.053 | 111.381
4 | 0.831 | 0.00711 | -0.053 | 116.859
4.5 | 0.889 | 0.00736 | -0.053 | 120.87
5 | 0.943 | 0.00766 | -0.053 | 123.131
5.5 | 0.989 | 0.00797 | -0.053 | 124.028
6 | 1.017 | 0.00833 | -0.053 | 122.136
6.5 | 0.975 | 0.00873 | -0.053 | 111.745
7 | 0.615 | 0.00924 | -0.053 | 66.605
7.5 | 0.648 | 0.0102 | -0.053 | 63.517
8 | 0.679 | 0.01002 | -0.053 | 67.75
8.5 | 0.704 | 0.01474 | -0.052 | 47.753
9 | 0.681 | 0.02558 | -0.048 | 26.637
9.5 | 0.714 | 0.02568 | -0.048 | 27.789
10 | 0.748 | 0.02496 | -0.048 | 29.968
10.5 | 0.732 | 0.04459 | -0.043 | 16.42
11 | 0.714 | 0.07558 | -0.033 | 9.453
11.5 | 0.762 | 0.06305 | -0.039 | 12.083
12 | 0.783 | 0.07138 | -0.038 | 10.964
12.5 | 0.81 | 0.07095 | -0.038 | 11.416
13 | 0.833 | 0.07846 | -0.037 | 10.612
13.5 | 0.86 | 0.08275 | -0.037 | 10.399
14 | 0.867 | 0.10168 | -0.032 | 8.524
14.5 | 0.898 | 0.10294 | -0.034 | 8.722
15 | 0.928 | 0.10542 | -0.035 | 8.804
15.5 | 0.953 | 0.11305 | -0.035 | 8.43
16 | 0.97 | 0.13598 | -0.033 | 7.131
16.5 | 0.997 | 0.1392 | -0.033 | 7.164
17 | 1.025 | 0.14278 | -0.034 | 7.177
17.5 | 1.049 | 0.15379 | -0.034 | 6.821
18 | 1.073 | 0.18509 | -0.034 | 5.796
18.5 | 1.1 | 0.16867 | -0.034 | 6.523
19 | 1.127 | 0.17306 | -0.035 | 6.512
19.5 | 1.15 | 0.1892 | -0.035 | 6.078
20 | 1.176 | 0.19975 | -0.035 | 5.886

## 128. Re 14M Mach 0.50 (2)
BIGFOIL.COM POLAR EXPORT
HM51
HM51 |  |  |  | Cl Max: | 1.3645 | at alpha= | 9 | deg
XFOIL ncrit=9 |  |  |  | L/D Max: | 154.236 | at alpha= | 5 | deg
Re: | 14000000 |  |  | Cd Min: | 0.23526 | at alpha= | -17 | deg
Mach: | 0.5 |  |  | Cl=0 at alpha= | -2.0644 | deg
|  |  |  | @ Cl=0.1, Cd= | 0.0052704
|  |  |  | @ Cl=0.4, Cd= | 0.0050892
|  |  |  | @ Cl=0.6, Cd= | 0.0051794
alpha (deg) | Cl | Cd | Cm | Cl/Cd
-19 | -0.6372 | 0.23234 | 0.0685 | -2.7425
-18.5 | -0.6219 | 0.22468 | 0.0644 | -2.7679
-18 | -0.6067 | 0.21709 | 0.0603 | -2.7947
-17.5 | -0.5914 | 0.20963 | 0.0562 | -2.8212
-17 | -0.7569 | 0.23526 | 0.0641 | -3.2173
-16.5 | -0.736 | 0.22686 | 0.0597 | -3.2443
-16 | -0.5466 | 0.18719 | 0.0435 | -2.92
-15.5 | -0.6971 | 0.20972 | 0.0513 | -3.324
-15 | -0.6778 | 0.20114 | 0.0473 | -3.3698
-14.5 | -0.6599 | 0.19198 | 0.0433 | -3.4373
-14 | -0.6424 | 0.18338 | 0.0395 | -3.5031
-13.5 | -0.6239 | 0.17535 | 0.0358 | -3.558
-13 | -0.6059 | 0.16773 | 0.0324 | -3.6124
-12.5 | -0.5892 | 0.15996 | 0.0291 | -3.6834
-12 | -0.5695 | 0.15296 | 0.0262 | -3.7232
-11.5 | -0.5576 | 0.14435 | 0.0228 | -3.8628
-11 | -0.5402 | 0.13702 | 0.02 | -3.9425
-10.5 | -0.5271 | 0.12894 | 0.0169 | -4.0879
-10 | -0.5143 | 0.12108 | 0.0138 | -4.2476
-9.5 | -0.5089 | 0.11184 | 0.0101 | -4.5503
-9 | -0.4991 | 0.10054 | 0.0029 | -4.9642
-8 | -0.4208 | 0.07267 | -0.0361 | -5.7906
-7.5 | -0.4253 | 0.06468 | -0.04 | -6.5754
-7 | -0.4389 | 0.05833 | -0.0417 | -7.5244
-6.5 | -0.4398 | 0.04803 | -0.0525 | -9.1568
-6 | -0.4295 | 0.03646 | -0.0607 | -11.78
-5.5 | -0.4107 | 0.02451 | -0.0646 | -16.7564
-5 | -0.3854 | 0.0131 | -0.064 | -29.4198
-4.5 | -0.3329 | 0.0077 | -0.0609 | -43.2338
-4 | -0.2658 | 0.00621 | -0.0582 | -42.8019
-3.5 | -0.196 | 0.00584 | -0.0564 | -33.5616
-3 | -0.1269 | 0.00561 | -0.055 | -22.6203
-2.5 | -0.0588 | 0.00548 | -0.0538 | -10.7299
-2 | 0.0087 | 0.0054 | -0.0529 | 1.6111
-1.5 | 0.0755 | 0.0053 | -0.0521 | 14.2453
-1 | 0.1416 | 0.00522 | -0.0514 | 27.1264
-0.5 | 0.2076 | 0.00514 | -0.0507 | 40.3891
0.5 | 0.3394 | 0.00508 | -0.0497 | 66.811
1 | 0.4053 | 0.00509 | -0.0491 | 79.6267
1.5 | 0.4714 | 0.00514 | -0.0486 | 91.7121
2 | 0.5377 | 0.00517 | -0.048 | 104.0039
2.5 | 0.6038 | 0.00518 | -0.0473 | 116.5637
3 | 0.6697 | 0.00516 | -0.0464 | 129.7868
3.5 | 0.7358 | 0.00533 | -0.0453 | 138.0488
4 | 0.8019 | 0.00555 | -0.044 | 144.4865
4.5 | 0.8687 | 0.00575 | -0.0424 | 151.0783
5 | 0.9285 | 0.00602 | -0.0391 | 154.2359
5.5 | 1.0033 | 0.0068 | -0.0386 | 147.5441
6 | 1.0733 | 0.00724 | -0.0364 | 148.2459
6.5 | 1.1441 | 0.00774 | -0.0337 | 147.8165
7 | 1.2156 | 0.00834 | -0.0306 | 145.7554
7.5 | 1.2861 | 0.00929 | -0.0266 | 138.4392
9 | 1.3645 | 0.02257 | -0.0012 | 60.4564
9.5 | 1.3192 | 0.02818 | 0.0087 | 46.8133
10 | 1.2904 | 0.04222 | -0.0057 | 30.5637
10.5 | 1.255 | 0.05643 | -0.0162 | 22.2399
11 | 1.2144 | 0.06861 | -0.0214 | 17.7
11.5 | 1.1791 | 0.07957 | -0.025 | 14.8184
12 | 1.1455 | 0.09267 | -0.0324 | 12.3611
12.5 | 1.1218 | 0.10574 | -0.0405 | 10.609
13 | 1.1015 | 0.11946 | -0.0493 | 9.2207
13.5 | 1.0849 | 0.1335 | -0.0586 | 8.1266
14 | 1.0731 | 0.14737 | -0.0677 | 7.2817

## 129. Re 16M Mach 0.00 (1)
BIGFOIL.COM POLAR EXPORT
HM51
HM51 |  |  |  | Cl Max: | 1.05 | at alpha= | 8.5 | deg
JavaFoil+Calcfoil stall+Eppler ext transition |  |  |  | L/D Max: | 134.642 | at alpha= | 7 | deg
Re: | 16000000 |  |  | Cd Min: | 0.00557 | at alpha= | 0.5 | deg
Mach: | 0 |  |  | Cl=0 at alpha= | -2.25 | deg
|  |  |  | @ Cl=0.1, Cd= | 0.0056456
|  |  |  | @ Cl=0.4, Cd= | 0.0056052
|  |  |  | @ Cl=0.6, Cd= | 0.0064837
alpha (deg) | Cl | Cd | Cm | Cl/Cd
-15 | -0.297 | 0.10102 | -0.025 | -2.944
-14.5 | -0.316 | 0.09392 | -0.026 | -3.361
-14 | -0.334 | 0.08883 | -0.026 | -3.76
-13.5 | -0.353 | 0.08386 | -0.026 | -4.204
-13 | -0.372 | 0.07846 | -0.027 | -4.736
-12.5 | -0.391 | 0.07254 | -0.027 | -5.387
-12 | -0.409 | 0.06731 | -0.028 | -6.076
-11.5 | -0.434 | 0.05378 | -0.032 | -8.063
-11 | -0.461 | 0.03959 | -0.036 | -11.637
-10.5 | -0.517 | 0.0145 | -0.043 | -35.646
-10 | -0.552 | 0.00832 | -0.046 | -66.365
-9.5 | -0.549 | 0.00795 | -0.046 | -69.1
-9 | -0.541 | 0.00775 | -0.046 | -69.859
-8.5 | -0.528 | 0.00747 | -0.046 | -70.702
-8 | -0.51 | 0.00728 | -0.046 | -70.125
-7.5 | -0.487 | 0.00712 | -0.046 | -68.368
-7 | -0.459 | 0.00688 | -0.046 | -66.631
-6.5 | -0.425 | 0.00668 | -0.046 | -63.631
-6 | -0.387 | 0.00652 | -0.046 | -59.331
-5.5 | -0.344 | 0.00639 | -0.046 | -53.92
-5 | -0.298 | 0.00628 | -0.046 | -47.47
-4.5 | -0.248 | 0.00615 | -0.046 | -40.362
-4 | -0.196 | 0.00608 | -0.046 | -32.258
-3.5 | -0.142 | 0.00602 | -0.046 | -23.532
-3 | -0.086 | 0.00597 | -0.046 | -14.372
-2.5 | -0.029 | 0.00593 | -0.046 | -4.849
-2 | 0.029 | 0.00589 | -0.046 | 4.936
-1.5 | 0.087 | 0.00565 | -0.046 | 15.452
-1 | 0.146 | 0.00563 | -0.046 | 25.88
-0.5 | 0.204 | 0.0056 | -0.046 | 36.445
0 | 0.262 | 0.00558 | -0.046 | 46.999
0.5 | 0.32 | 0.00557 | -0.046 | 57.486
1 | 0.378 | 0.00559 | -0.046 | 67.669
1.5 | 0.436 | 0.00563 | -0.046 | 77.522
2 | 0.494 | 0.00569 | -0.046 | 86.762
2.5 | 0.552 | 0.00645 | -0.046 | 85.479
3 | 0.609 | 0.00649 | -0.046 | 93.823
3.5 | 0.666 | 0.00629 | -0.046 | 105.848
4 | 0.722 | 0.0064 | -0.046 | 112.845
4.5 | 0.777 | 0.00655 | -0.046 | 118.69
5 | 0.83 | 0.00669 | -0.046 | 123.991
5.5 | 0.881 | 0.00685 | -0.046 | 128.479
6 | 0.928 | 0.00703 | -0.046 | 132.08
6.5 | 0.968 | 0.0072 | -0.046 | 134.523
7 | 1.001 | 0.00743 | -0.046 | 134.642
7.5 | 1.026 | 0.00766 | -0.046 | 134.026
8 | 1.043 | 0.00789 | -0.046 | 132.18
8.5 | 1.05 | 0.00813 | -0.046 | 129.186
9 | 1.048 | 0.00842 | -0.046 | 124.445
9.5 | 1.037 | 0.00876 | -0.046 | 118.316
10 | 1.017 | 0.00919 | -0.046 | 110.745
10.5 | 0.99 | 0.00958 | -0.046 | 103.321
11 | 0.954 | 0.00916 | -0.046 | 104.238
11.5 | 0.914 | 0.01233 | -0.046 | 74.114
12 | 0.869 | 0.0132 | -0.046 | 65.869
12.5 | 0.82 | 0.01425 | -0.046 | 57.569
13 | 0.765 | 0.01606 | -0.045 | 47.606
13.5 | 0.698 | 0.02137 | -0.044 | 32.679

## 130. Re 16M Mach 0.00 (2)
BIGFOIL.COM POLAR EXPORT
HM51
HM51 |  |  |  | Cl Max: | 1.951 | at alpha= | 18 | deg
XFOIL ncrit=9 |  |  |  | L/D Max: | 147.605 | at alpha= | 8.5 | deg
Re: | 16000000 |  |  | Cd Min: | 0.05021 | at alpha= | 20 | deg
Mach: | 0 |  |  | Cl=0 at alpha= | -2.1002 | deg
|  |  |  | @ Cl=0.1, Cd= | 0.0050743
|  |  |  | @ Cl=0.4, Cd= | 0.0049498
|  |  |  | @ Cl=0.6, Cd= | 0.0050724
alpha (deg) | Cl | Cd | Cm | Cl/Cd
-17 | -1.5062 | 0.02901 | -0.0587 | -51.92
-16.5 | -1.4836 | 0.0259 | -0.0576 | -57.2819
-16 | -1.4583 | 0.02262 | -0.0562 | -64.4695
-15.5 | -1.4226 | 0.02047 | -0.0548 | -69.4968
-15 | -1.3849 | 0.01837 | -0.0535 | -75.3892
-14.5 | -1.3431 | 0.01675 | -0.0522 | -80.1851
-14 | -1.2993 | 0.01533 | -0.0509 | -84.7554
-13.5 | -1.254 | 0.01413 | -0.0496 | -88.7473
-13 | -1.2086 | 0.01303 | -0.0482 | -92.7552
-12.5 | -1.1627 | 0.01201 | -0.0467 | -96.811
-12 | -1.1153 | 0.01115 | -0.0453 | -100.0269
-11.5 | -1.057 | 0.00992 | -0.0463 | -106.5524
-11 | -1.0001 | 0.0092 | -0.0468 | -108.7065
-10.5 | -0.9419 | 0.0086 | -0.0475 | -109.5233
-10 | -0.8826 | 0.00809 | -0.0484 | -109.0977
-9.5 | -0.8231 | 0.00763 | -0.0492 | -107.8768
-9 | -0.7623 | 0.00721 | -0.0502 | -105.7282
-8.5 | -0.6976 | 0.00685 | -0.0521 | -101.8394
-8 | -0.649 | 0.00682 | -0.0504 | -95.1613
-7.5 | -0.5967 | 0.00672 | -0.0495 | -88.7946
-7 | -0.5422 | 0.00647 | -0.049 | -83.8022
-6.5 | -0.4879 | 0.00628 | -0.0485 | -77.6911
-5 | -0.3235 | 0.00573 | -0.0471 | -56.4572
-4.5 | -0.268 | 0.00564 | -0.0468 | -47.5177
-3.5 | -0.1565 | 0.0054 | -0.0462 | -28.9815
-3 | -0.1006 | 0.00534 | -0.046 | -18.839
-2.5 | -0.0447 | 0.00526 | -0.0457 | -8.4981
-2 | 0.0112 | 0.00519 | -0.0454 | 2.158
-1.5 | 0.0668 | 0.00511 | -0.0451 | 13.0724
-1 | 0.1226 | 0.00505 | -0.0449 | 24.2772
-0.5 | 0.1782 | 0.00502 | -0.0446 | 35.498
0 | 0.2339 | 0.00495 | -0.0443 | 47.2525
0.5 | 0.2896 | 0.00492 | -0.0441 | 58.8618
1 | 0.3451 | 0.00494 | -0.0439 | 69.8583
1.5 | 0.401 | 0.00495 | -0.0437 | 81.0101
2 | 0.4566 | 0.00499 | -0.0434 | 91.503
2.5 | 0.5117 | 0.00501 | -0.0432 | 102.1357
3 | 0.5668 | 0.00498 | -0.0429 | 113.8153
3.5 | 0.6207 | 0.00513 | -0.0425 | 120.9942
4 | 0.6754 | 0.00522 | -0.0422 | 129.387
4.5 | 0.7295 | 0.00539 | -0.0417 | 135.3432
5 | 0.7829 | 0.00561 | -0.0412 | 139.5544
5.5 | 0.8349 | 0.00584 | -0.0404 | 142.9623
6 | 0.8908 | 0.0062 | -0.0404 | 143.6774
6.5 | 0.9445 | 0.00656 | -0.0399 | 143.9787
8 | 1.1056 | 0.0075 | -0.0387 | 147.4133
8.5 | 1.1587 | 0.00785 | -0.0383 | 147.6051
9 | 1.211 | 0.00832 | -0.0377 | 145.5529
10.5 | 1.3659 | 0.00974 | -0.0359 | 140.2361
11 | 1.4167 | 0.01024 | -0.0352 | 138.3496
11.5 | 1.467 | 0.01076 | -0.0346 | 136.3383
12 | 1.5167 | 0.01131 | -0.0338 | 134.1026
12.5 | 1.5657 | 0.0119 | -0.033 | 131.5714
13 | 1.6137 | 0.01254 | -0.0321 | 128.6842
13.5 | 1.6604 | 0.01328 | -0.031 | 125.0301
14 | 1.7051 | 0.01417 | -0.0297 | 120.3317
14.5 | 1.7486 | 0.01509 | -0.0283 | 115.8781
15 | 1.7915 | 0.01597 | -0.0269 | 112.1791
15.5 | 1.8321 | 0.01696 | -0.0251 | 108.0248
16 | 1.8704 | 0.01801 | -0.0232 | 103.8534
16.5 | 1.9053 | 0.01918 | -0.0208 | 99.3379
17 | 1.9356 | 0.02048 | -0.0178 | 94.5117
17.5 | 1.9509 | 0.02194 | -0.0124 | 88.9198
18 | 1.951 | 0.02374 | -0.0054 | 82.182
18.5 | 1.9395 | 0.02697 | 0.0004 | 71.9132
19 | 1.9204 | 0.03223 | 0.0029 | 59.5842
19.5 | 1.8973 | 0.03995 | 0.0015 | 47.4919
20 | 1.8671 | 0.05021 | -0.0029 | 37.1858

## 131. Re 16M Mach 0.10 (1)
BIGFOIL.COM POLAR EXPORT
HM51
HM51 |  |  |  | Cl Max: | 1.046 | at alpha= | 8.5 | deg
JavaFoil+Calcfoil stall+Eppler ext transition |  |  |  | L/D Max: | 134.272 | at alpha= | 6.5 | deg
Re: | 16000000 |  |  | Cd Min: | 0.00558 | at alpha= | 0 | deg
Mach: | 0.1 |  |  | Cl=0 at alpha= | -2.25 | deg
|  |  |  | @ Cl=0.1, Cd= | 0.0056638
|  |  |  | @ Cl=0.4, Cd= | 0.0056203
|  |  |  | @ Cl=0.6, Cd= | 0.0064917
alpha (deg) | Cl | Cd | Cm | Cl/Cd
-15 | -0.255 | 0.10168 | -0.025 | -2.511
-14.5 | -0.275 | 0.09557 | -0.025 | -2.877
-14 | -0.295 | 0.08994 | -0.026 | -3.283
-13.5 | -0.316 | 0.08497 | -0.026 | -3.72
-13 | -0.338 | 0.07945 | -0.026 | -4.249
-12.5 | -0.359 | 0.07423 | -0.027 | -4.837
-12 | -0.381 | 0.06851 | -0.028 | -5.554
-11.5 | -0.408 | 0.05453 | -0.032 | -7.485
-11 | -0.433 | 0.04492 | -0.034 | -9.632
-10.5 | -0.47 | 0.02702 | -0.039 | -17.378
-10 | -0.535 | 0.00858 | -0.046 | -62.336
-9.5 | -0.535 | 0.00804 | -0.046 | -66.544
-9 | -0.53 | 0.00781 | -0.046 | -67.849
-8.5 | -0.52 | 0.00752 | -0.046 | -69.178
-8 | -0.504 | 0.00732 | -0.046 | -68.899
-7.5 | -0.483 | 0.00715 | -0.046 | -67.618
-7 | -0.456 | 0.00692 | -0.046 | -65.903
-6.5 | -0.424 | 0.0067 | -0.046 | -63.332
-6 | -0.387 | 0.00653 | -0.046 | -59.178
-5.5 | -0.345 | 0.0064 | -0.046 | -53.886
-5 | -0.299 | 0.00629 | -0.046 | -47.516
-4.5 | -0.249 | 0.00619 | -0.046 | -40.284
-4 | -0.197 | 0.00609 | -0.046 | -32.355
-3.5 | -0.142 | 0.00603 | -0.046 | -23.616
-3 | -0.086 | 0.00598 | -0.046 | -14.429
-2.5 | -0.029 | 0.00597 | -0.046 | -4.838
-2 | 0.029 | 0.00589 | -0.046 | 4.959
-1.5 | 0.088 | 0.00567 | -0.046 | 15.473
-1 | 0.146 | 0.00564 | -0.046 | 25.949
-0.5 | 0.205 | 0.0056 | -0.046 | 36.629
0 | 0.264 | 0.00558 | -0.046 | 47.261
0.5 | 0.322 | 0.00559 | -0.046 | 57.573
1 | 0.38 | 0.00561 | -0.046 | 67.835
1.5 | 0.438 | 0.00564 | -0.046 | 77.703
2 | 0.497 | 0.0057 | -0.046 | 87.108
2.5 | 0.554 | 0.00646 | -0.046 | 85.787
3 | 0.612 | 0.0065 | -0.046 | 94.148
3.5 | 0.669 | 0.00631 | -0.046 | 106.158
4 | 0.726 | 0.00642 | -0.046 | 113.137
4.5 | 0.781 | 0.00657 | -0.046 | 118.823
5 | 0.834 | 0.00673 | -0.046 | 123.863
5.5 | 0.885 | 0.00688 | -0.046 | 128.533
6 | 0.932 | 0.00705 | -0.046 | 132.149
6.5 | 0.971 | 0.00723 | -0.046 | 134.272
7 | 1.003 | 0.00748 | -0.046 | 134.227
7.5 | 1.027 | 0.00771 | -0.046 | 133.278
8 | 1.042 | 0.00794 | -0.046 | 131.132
8.5 | 1.046 | 0.00818 | -0.046 | 127.909
9 | 1.041 | 0.0085 | -0.046 | 122.471
9.5 | 1.026 | 0.00885 | -0.046 | 115.844
10 | 1.001 | 0.00929 | -0.046 | 107.76
10.5 | 0.968 | 0.0097 | -0.046 | 99.796
11 | 0.926 | 0.00929 | -0.046 | 99.732
11.5 | 0.88 | 0.01257 | -0.046 | 70.001
12 | 0.829 | 0.01352 | -0.046 | 61.323
12.5 | 0.772 | 0.01476 | -0.046 | 52.329
13 | 0.718 | 0.01552 | -0.046 | 46.247
13.5 | 0.644 | 0.02217 | -0.044 | 29.051

## 132. Re 16M Mach 0.10 (2)
BIGFOIL.COM POLAR EXPORT
HM51
HM51 |  |  |  | Cl Max: | 1.9285 | at alpha= | 17 | deg
XFOIL ncrit=9 |  |  |  | L/D Max: | 147.457 | at alpha= | 8 | deg
Re: | 16000000 |  |  | Cd Min: | 0.06674 | at alpha= | 20 | deg
Mach: | 0.1 |  |  | Cl=0 at alpha= | -2.0995 | deg
|  |  |  | @ Cl=0.1, Cd= | 0.0050789
|  |  |  | @ Cl=0.4, Cd= | 0.0049494
|  |  |  | @ Cl=0.6, Cd= | 0.0050681
alpha (deg) | Cl | Cd | Cm | Cl/Cd
-15 | -1.3491 | 0.02748 | -0.0577 | -49.0939
-14.5 | -1.3302 | 0.02259 | -0.0565 | -58.8845
-14 | -1.2979 | 0.01926 | -0.0549 | -67.3884
-13.5 | -1.2579 | 0.01696 | -0.0533 | -74.1686
-13 | -1.2157 | 0.015 | -0.0515 | -81.0467
-12.5 | -1.1721 | 0.01338 | -0.0496 | -87.6009
-12 | -1.1257 | 0.01216 | -0.0478 | -92.574
-11.5 | -1.0675 | 0.01103 | -0.0483 | -96.7815
-11 | -1.0099 | 0.01011 | -0.0486 | -99.8912
-10.5 | -0.9523 | 0.00892 | -0.049 | -106.7601
-10 | -0.8921 | 0.00831 | -0.0497 | -107.3526
-9.5 | -0.8317 | 0.0078 | -0.0503 | -106.6282
-9 | -0.7704 | 0.00734 | -0.0512 | -104.9591
-8.5 | -0.7037 | 0.00694 | -0.0532 | -101.3977
-8 | -0.6548 | 0.00691 | -0.0512 | -94.7612
-7.5 | -0.6019 | 0.0068 | -0.0503 | -88.5147
-7 | -0.5467 | 0.00653 | -0.0497 | -83.7213
-6.5 | -0.4918 | 0.00633 | -0.0491 | -77.6935
-6 | -0.4368 | 0.00615 | -0.0486 | -71.0244
-5 | -0.326 | 0.00575 | -0.0476 | -56.6957
-4.5 | -0.27 | 0.00565 | -0.0472 | -47.7876
-4 | -0.2139 | 0.00555 | -0.0469 | -38.5405
-3.5 | -0.1576 | 0.00541 | -0.0465 | -29.1312
-3 | -0.1014 | 0.00535 | -0.0462 | -18.9533
-2.5 | -0.0451 | 0.00527 | -0.0459 | -8.5579
-2 | 0.0112 | 0.00519 | -0.0457 | 2.158
-1.5 | 0.0671 | 0.00512 | -0.0454 | 13.1055
-1 | 0.1232 | 0.00505 | -0.0451 | 24.396
-0.5 | 0.1792 | 0.00502 | -0.0448 | 35.6972
0 | 0.2351 | 0.00495 | -0.0445 | 47.4949
0.5 | 0.2913 | 0.00492 | -0.0443 | 59.2073
1 | 0.3471 | 0.00494 | -0.044 | 70.2632
1.5 | 0.4032 | 0.00495 | -0.0438 | 81.4545
2 | 0.4592 | 0.00499 | -0.0436 | 92.024
2.5 | 0.5147 | 0.00501 | -0.0433 | 102.7345
3 | 0.5701 | 0.00498 | -0.0431 | 114.4779
3.5 | 0.6244 | 0.00514 | -0.0426 | 121.4786
4 | 0.6794 | 0.00523 | -0.0423 | 129.9044
4.5 | 0.7339 | 0.0054 | -0.0418 | 135.9074
5 | 0.7876 | 0.00563 | -0.0412 | 139.8934
5.5 | 0.84 | 0.00586 | -0.0403 | 143.3447
6 | 0.8963 | 0.00625 | -0.0404 | 143.408
6.5 | 0.9506 | 0.00659 | -0.0398 | 144.2489
7 | 1.005 | 0.0069 | -0.0394 | 145.6522
7.5 | 1.0593 | 0.00722 | -0.0389 | 146.7175
8 | 1.1133 | 0.00755 | -0.0384 | 147.457
8.5 | 1.167 | 0.00792 | -0.0379 | 147.3485
9 | 1.2197 | 0.00841 | -0.0372 | 145.0297
9.5 | 1.2719 | 0.00895 | -0.0365 | 142.1117
10.5 | 1.3764 | 0.00988 | -0.0351 | 139.3117
11 | 1.4279 | 0.0104 | -0.0343 | 137.2981
11.5 | 1.4789 | 0.01094 | -0.0335 | 135.1828
12 | 1.5293 | 0.01152 | -0.0326 | 132.7517
12.5 | 1.5788 | 0.01216 | -0.0316 | 129.8355
13 | 1.6271 | 0.01288 | -0.0305 | 126.3276
13.5 | 1.6735 | 0.01376 | -0.0291 | 121.6206
14 | 1.7185 | 0.0147 | -0.0275 | 116.9048
14.5 | 1.7629 | 0.01561 | -0.0259 | 112.934
15 | 1.8054 | 0.01661 | -0.0241 | 108.6936
15.5 | 1.8451 | 0.01773 | -0.022 | 104.0666
16 | 1.881 | 0.01899 | -0.0194 | 99.0521
16.5 | 1.9105 | 0.02051 | -0.016 | 93.1497
17 | 1.9285 | 0.02204 | -0.0108 | 87.5
17.5 | 1.9234 | 0.02411 | -0.0029 | 79.776
18 | 1.9169 | 0.02715 | 0.0024 | 70.6041
18.5 | 1.8964 | 0.03271 | 0.0048 | 57.9762
19 | 1.8757 | 0.04046 | 0.003 | 46.3594
19.5 | 1.843 | 0.05136 | -0.0021 | 35.884
20 | 1.785 | 0.06674 | -0.01 | 26.7456

## 133. Re 16M Mach 0.25 (1)
BIGFOIL.COM POLAR EXPORT
HM51
HM51 |  |  |  | Cl Max: | 1.028 | at alpha= | 7.5 | deg
JavaFoil+Calcfoil stall+Eppler ext transition |  |  |  | L/D Max: | 132.829 | at alpha= | 6.5 | deg
Re: | 16000000 |  |  | Cd Min: | 0.0056 | at alpha= | 0 | deg
Mach: | 0.25 |  |  | Cl=0 at alpha= | -2.25 | deg
|  |  |  | @ Cl=0.1, Cd= | 0.0057133
|  |  |  | @ Cl=0.4, Cd= | 0.0228
|  |  |  | @ Cl=0.6, Cd= | 0.0228
alpha (deg) | Cl | Cd | Cm | Cl/Cd
-13 | -0.062 | 0.08219 | -0.026 | -0.749
-12.5 | -0.059 | 0.0768 | -0.027 | -0.766
-12 | -0.056 | 0.07547 | -0.025 | -0.739
-11.5 | -0.157 | 0.06969 | -0.026 | -2.258
-11 | -0.218 | 0.06592 | -0.026 | -3.308
-10.5 | -0.27 | 0.06098 | -0.027 | -4.422
-10 | -0.315 | 0.04574 | -0.034 | -6.882
-9.5 | -0.373 | 0.01904 | -0.042 | -19.565
-9 | -0.431 | 0.00816 | -0.047 | -52.89
-8.5 | -0.446 | 0.0078 | -0.047 | -57.229
-8 | -0.452 | 0.00755 | -0.047 | -59.874
-7.5 | -0.448 | 0.0073 | -0.047 | -61.329
-7 | -0.434 | 0.00707 | -0.047 | -61.429
-6.5 | -0.412 | 0.00683 | -0.047 | -60.347
-6 | -0.382 | 0.00664 | -0.047 | -57.505
-5.5 | -0.345 | 0.00648 | -0.047 | -53.189
-5 | -0.301 | 0.00636 | -0.047 | -47.361
-4.5 | -0.253 | 0.00623 | -0.047 | -40.618
-4 | -0.201 | 0.00615 | -0.047 | -32.665
-3.5 | -0.146 | 0.00608 | -0.047 | -23.96
-3 | -0.088 | 0.00599 | -0.047 | -14.757
-2.5 | -0.03 | 0.00594 | -0.047 | -4.993
-2 | 0.03 | 0.00589 | -0.047 | 5.09
-1.5 | 0.09 | 0.00572 | -0.047 | 15.764
-1 | 0.15 | 0.00568 | -0.047 | 26.482
-0.5 | 0.211 | 0.00562 | -0.047 | 37.474
0 | 0.271 | 0.0056 | -0.047 | 48.347
0.5 | 0.331 | 0.00562 | -0.047 | 58.9
1 | 0.391 | 0.00564 | -0.047 | 69.318
1.5 | 0.451 | 0.00568 | -0.047 | 79.323
2 | 0.51 | 0.00575 | -0.047 | 88.755
2.5 | 0.57 | 0.00652 | -0.047 | 87.305
3 | 0.629 | 0.0066 | -0.047 | 95.31
3.5 | 0.688 | 0.00639 | -0.047 | 107.643
4 | 0.746 | 0.00651 | -0.047 | 114.532
4.5 | 0.801 | 0.00669 | -0.047 | 119.705
5 | 0.855 | 0.00686 | -0.047 | 124.647
5.5 | 0.906 | 0.00702 | -0.047 | 129.006
6 | 0.953 | 0.00723 | -0.047 | 131.775
6.5 | 0.989 | 0.00744 | -0.047 | 132.829
7 | 1.015 | 0.00771 | -0.047 | 131.526
7.5 | 1.028 | 0.00797 | -0.047 | 128.957
8 | 1.027 | 0.00827 | -0.048 | 124.138
8.5 | 1.01 | 0.00856 | -0.048 | 118.015
9 | 0.976 | 0.00894 | -0.048 | 109.116
9.5 | 0.924 | 0.0094 | -0.048 | 98.386
10 | 0.855 | 0.00869 | -0.048 | 98.407
10.5 | 0.772 | 0.0099 | -0.048 | 77.903
11 | 0.676 | 0.01348 | -0.047 | 50.138
11.5 | 0.569 | 0.01441 | -0.047 | 39.456
12 | 0.449 | 0.01706 | -0.046 | 26.317
12.5 | 0.321 | 0.0228 | -0.045 | 14.093

## 134. Re 16M Mach 0.25 (2)
BIGFOIL.COM POLAR EXPORT
HM51
HM51 |  |  |  | Cl Max: | 1.81 | at alpha= | 14.5 | deg
XFOIL ncrit=9 |  |  |  | L/D Max: | 147.557 | at alpha= | 7.5 | deg
Re: | 16000000 |  |  | Cd Min: | 0.23182 | at alpha= | -20 | deg
Mach: | 0.25 |  |  | Cl=0 at alpha= | -2.0933 | deg
|  |  |  | @ Cl=0.1, Cd= | 0.0051022
|  |  |  | @ Cl=0.4, Cd= | 0.0049645
|  |  |  | @ Cl=0.6, Cd= | 0.005035
alpha (deg) | Cl | Cd | Cm | Cl/Cd
-20 | -0.6233 | 0.23182 | 0.0671 | -2.6887
-19.5 | -0.6098 | 0.22553 | 0.0636 | -2.7039
-19 | -0.5971 | 0.21893 | 0.06 | -2.7274
-18.5 | -0.5842 | 0.21246 | 0.0564 | -2.7497
-18 | -0.5714 | 0.20593 | 0.0527 | -2.7747
-17.5 | -0.5585 | 0.19947 | 0.0489 | -2.7999
-17 | -0.5456 | 0.19293 | 0.0451 | -2.828
-16.5 | -0.7036 | 0.20691 | 0.0518 | -3.4005
-16 | -0.689 | 0.19906 | 0.0482 | -3.4613
-15.5 | -0.6721 | 0.19239 | 0.0448 | -3.4934
-13.5 | -0.6125 | 0.16517 | 0.0324 | -3.7083
-13 | -0.5993 | 0.1579 | 0.0295 | -3.7954
-12.5 | -0.764 | 0.10387 | 0.0048 | -7.3553
-12 | -0.7667 | 0.09487 | -0.0002 | -8.0816
-11.5 | -0.8561 | 0.07075 | -0.0187 | -12.1004
-11 | -0.8022 | 0.07224 | -0.0155 | -11.1047
-10.5 | -0.8591 | 0.04696 | -0.0447 | -18.2943
-10 | -0.9318 | 0.01507 | -0.0579 | -61.8315
-9.5 | -0.8786 | 0.01048 | -0.0579 | -83.8359
-9 | -0.8167 | 0.00868 | -0.0574 | -94.0899
-8.5 | -0.7398 | 0.00781 | -0.0596 | -94.7247
-8 | -0.6877 | 0.00762 | -0.0567 | -90.2493
-7.5 | -0.6313 | 0.00739 | -0.055 | -85.4263
-7 | -0.5726 | 0.00701 | -0.0538 | -81.6833
-6.5 | -0.5144 | 0.0067 | -0.0527 | -76.7761
-6 | -0.4562 | 0.00643 | -0.0517 | -70.9487
-5.5 | -0.3982 | 0.00619 | -0.0508 | -64.3296
-5 | -0.34 | 0.00588 | -0.0499 | -57.8231
-4.5 | -0.2815 | 0.00571 | -0.0493 | -49.2995
-4 | -0.2228 | 0.00559 | -0.0487 | -39.8569
-3.5 | -0.1642 | 0.00547 | -0.0482 | -30.0183
-3 | -0.1058 | 0.00536 | -0.0478 | -19.7388
-2.5 | -0.0475 | 0.0053 | -0.0474 | -8.9623
-2 | 0.0109 | 0.00521 | -0.047 | 2.0921
-1.5 | 0.0687 | 0.00514 | -0.0466 | 13.3658
-1 | 0.1267 | 0.00507 | -0.0463 | 24.9901
-0.5 | 0.1845 | 0.00502 | -0.0459 | 36.753
0 | 0.2422 | 0.00497 | -0.0456 | 48.7324
0.5 | 0.3002 | 0.00493 | -0.0453 | 60.8925
1 | 0.3578 | 0.00495 | -0.045 | 72.2828
1.5 | 0.4158 | 0.00497 | -0.0448 | 83.662
2 | 0.4736 | 0.00501 | -0.0445 | 94.5309
2.5 | 0.531 | 0.00504 | -0.0442 | 105.3571
3 | 0.5884 | 0.005 | -0.0438 | 117.68
3.5 | 0.6447 | 0.00517 | -0.0432 | 124.7002
4 | 0.7017 | 0.00528 | -0.0427 | 132.8977
4.5 | 0.7584 | 0.00546 | -0.0422 | 138.9011
5 | 0.8143 | 0.0057 | -0.0414 | 142.8596
5.5 | 0.8674 | 0.00602 | -0.0399 | 144.0864
6 | 0.9277 | 0.00641 | -0.04 | 144.727
6.5 | 0.9848 | 0.00676 | -0.0392 | 145.6805
7.5 | 1.0993 | 0.00745 | -0.0376 | 147.557
8 | 1.1564 | 0.00784 | -0.0367 | 147.5
8.5 | 1.2128 | 0.00833 | -0.0356 | 145.5942
9 | 1.2687 | 0.00893 | -0.0343 | 142.0717
10 | 1.3801 | 0.01015 | -0.0315 | 135.9704
10.5 | 1.4361 | 0.0107 | -0.0301 | 134.215
11 | 1.4913 | 0.01137 | -0.0285 | 131.1609
11.5 | 1.5458 | 0.01211 | -0.0267 | 127.6466
12 | 1.5982 | 0.01307 | -0.0246 | 122.28
12.5 | 1.6489 | 0.01417 | -0.0222 | 116.3656
13 | 1.6982 | 0.01535 | -0.0195 | 110.6319
13.5 | 1.7437 | 0.01678 | -0.0163 | 103.9154
14 | 1.7827 | 0.01859 | -0.0125 | 95.8956
14.5 | 1.81 | 0.02095 | -0.0073 | 86.3962
15 | 1.8005 | 0.02393 | 0.0023 | 75.2403
15.5 | 1.7741 | 0.02811 | 0.0101 | 63.1128
16 | 1.7489 | 0.03512 | 0.0106 | 49.7978
16.5 | 1.7177 | 0.0489 | -0.0001 | 35.1268
17 | 1.68 | 0.05946 | -0.0032 | 28.2543
17.5 | 1.6153 | 0.0758 | -0.0119 | 21.31
18 | 1.5721 | 0.0905 | -0.0205 | 17.3713
18.5 | 1.506 | 0.11041 | -0.0334 | 13.6401
19 | 1.4436 | 0.13107 | -0.0474 | 11.014
19.5 | 1.3889 | 0.1514 | -0.0616 | 9.1737

## 135. Re 16M Mach 0.50 (1)
BIGFOIL.COM POLAR EXPORT
HM51
HM51 |  |  |  | Cl Max: | 1.176 | at alpha= | 20 | deg
JavaFoil+Calcfoil stall+Eppler ext transition |  |  |  | L/D Max: | 125.754 | at alpha= | 5.5 | deg
Re: | 16000000 |  |  | Cd Min: | 0.00571 | at alpha= | 0 | deg
Mach: | 0.5 |  |  | Cl=0 at alpha= | -2.25 | deg
|  |  |  | @ Cl=0.1, Cd= | 0.0058821
|  |  |  | @ Cl=0.4, Cd= | 0.0057624
|  |  |  | @ Cl=0.6, Cd= | 0.0063318
alpha (deg) | Cl | Cd | Cm | Cl/Cd
-20 | -0.961 | 0.17237 | -0.032 | -5.572
-19.5 | -0.934 | 0.16194 | -0.032 | -5.771
-19 | -0.908 | 0.15559 | -0.032 | -5.837
-18.5 | -0.881 | 0.14859 | -0.031 | -5.931
-18 | -0.854 | 0.14463 | -0.031 | -5.903
-17.5 | -0.828 | 0.13079 | -0.031 | -6.328
-17 | -0.802 | 0.12182 | -0.031 | -6.581
-16.5 | -0.774 | 0.1191 | -0.031 | -6.5
-16 | -0.749 | 0.10882 | -0.032 | -6.885
-15.5 | -0.721 | 0.10425 | -0.031 | -6.918
-15 | -0.697 | 0.09489 | -0.032 | -7.344
-14.5 | -0.674 | 0.08495 | -0.034 | -7.938
-14 | -0.653 | 0.07472 | -0.036 | -8.739
-13.5 | -0.612 | 0.0909 | -0.03 | -6.73
-13 | -0.587 | 0.08245 | -0.031 | -7.114
-12.5 | -0.563 | 0.07286 | -0.033 | -7.732
-12 | -0.543 | 0.06228 | -0.036 | -8.713
-11.5 | -0.527 | 0.0487 | -0.04 | -10.815
-11 | -0.476 | 0.07013 | -0.029 | -6.788
-10.5 | -0.453 | 0.0601 | -0.032 | -7.542
-10 | -0.436 | 0.04711 | -0.037 | -9.252
-9.5 | -0.464 | 0.01284 | -0.05 | -36.151
-9 | -0.367 | 0.05575 | -0.028 | -6.591
-8.5 | -0.351 | 0.04161 | -0.037 | -8.427
-8 | -0.387 | 0.00815 | -0.053 | -47.405
-7.5 | -0.295 | 0.0374 | -0.037 | -7.883
-7 | -0.319 | 0.00806 | -0.053 | -39.635
-6.5 | -0.286 | 0.0074 | -0.053 | -38.619
-6 | -0.252 | 0.00727 | -0.053 | -34.694
-5.5 | -0.219 | 0.007 | -0.053 | -31.209
-5 | -0.185 | 0.00676 | -0.053 | -27.362
-4.5 | -0.225 | 0.00654 | -0.053 | -34.33
-4 | -0.206 | 0.00641 | -0.053 | -32.164
-3.5 | -0.157 | 0.00629 | -0.053 | -24.885
-3 | -0.097 | 0.00616 | -0.053 | -15.746
-2.5 | -0.033 | 0.00607 | -0.053 | -5.409
-2 | 0.033 | 0.00602 | -0.053 | 5.55
-1.5 | 0.101 | 0.00588 | -0.053 | 17.114
-1 | 0.168 | 0.00576 | -0.053 | 29.195
-0.5 | 0.235 | 0.00573 | -0.053 | 41.055
0 | 0.303 | 0.00571 | -0.053 | 52.992
0.5 | 0.37 | 0.00574 | -0.053 | 64.402
1 | 0.437 | 0.00579 | -0.053 | 75.439
1.5 | 0.503 | 0.00585 | -0.053 | 86.078
2 | 0.57 | 0.00595 | -0.053 | 95.712
2.5 | 0.636 | 0.00679 | -0.053 | 93.609
3 | 0.702 | 0.00695 | -0.053 | 100.915
3.5 | 0.767 | 0.00681 | -0.053 | 112.692
4 | 0.831 | 0.007 | -0.053 | 118.629
4.5 | 0.889 | 0.00724 | -0.053 | 122.853
5 | 0.943 | 0.00755 | -0.053 | 124.937
5.5 | 0.989 | 0.00786 | -0.053 | 125.754
6 | 1.017 | 0.00821 | -0.053 | 123.863
6.5 | 0.975 | 0.00859 | -0.053 | 113.529
7 | 0.615 | 0.00908 | -0.053 | 67.747
7.5 | 0.648 | 0.01001 | -0.053 | 64.756
8 | 0.679 | 0.0098 | -0.053 | 69.249
8.5 | 0.706 | 0.0143 | -0.053 | 49.358
9 | 0.688 | 0.02381 | -0.048 | 28.888
9.5 | 0.718 | 0.02415 | -0.048 | 29.734
10 | 0.754 | 0.02319 | -0.049 | 32.495
10.5 | 0.737 | 0.04206 | -0.044 | 17.531
11 | 0.716 | 0.07389 | -0.033 | 9.693
11.5 | 0.768 | 0.05886 | -0.04 | 13.051
12 | 0.785 | 0.06918 | -0.038 | 11.353
12.5 | 0.819 | 0.0649 | -0.04 | 12.623
13 | 0.833 | 0.07828 | -0.037 | 10.645
13.5 | 0.86 | 0.08278 | -0.037 | 10.395
14 | 0.865 | 0.10961 | -0.031 | 7.889
14.5 | 0.893 | 0.11267 | -0.032 | 7.927
15 | 0.922 | 0.11615 | -0.033 | 7.937
15.5 | 0.949 | 0.12253 | -0.034 | 7.741
16 | 0.969 | 0.14252 | -0.033 | 6.802
16.5 | 0.997 | 0.14574 | -0.033 | 6.838
17 | 1.024 | 0.14929 | -0.034 | 6.858
17.5 | 1.049 | 0.16089 | -0.034 | 6.519
18 | 1.073 | 0.18381 | -0.034 | 5.838
18.5 | 1.1 | 0.17512 | -0.034 | 6.282
19 | 1.127 | 0.17909 | -0.035 | 6.291
19.5 | 1.15 | 0.19497 | -0.035 | 5.899
20 | 1.176 | 0.20307 | -0.035 | 5.79

## 136. Re 16M Mach 0.50 (2)
BIGFOIL.COM POLAR EXPORT
HM51
HM51 |  |  |  | Cl Max: | 1.2886 | at alpha= | 7.5 | deg
XFOIL ncrit=9 |  |  |  | L/D Max: | 151.794 | at alpha= | 6 | deg
Re: | 16000000 |  |  | Cd Min: | 0.00903 | at alpha= | 7.5 | deg
Mach: | 0.5 |  |  | Cl=0 at alpha= | -99 | deg
|  |  |  | @ Cl=0.1, Cd= | 0.00504
|  |  |  | @ Cl=0.4, Cd= | 0.0050291
|  |  |  | @ Cl=0.6, Cd= | 0.0051952
alpha (deg) | Cl | Cd | Cm | Cl/Cd
0 | 0.2737 | 0.00504 | -0.0502 | 54.3056
0.5 | 0.3397 | 0.00502 | -0.0497 | 67.6693
1 | 0.4058 | 0.00503 | -0.0492 | 80.6759
1.5 | 0.4719 | 0.00509 | -0.0487 | 92.7112
2 | 0.5385 | 0.00513 | -0.0481 | 104.9708
2.5 | 0.6045 | 0.0052 | -0.0474 | 116.25
3 | 0.6709 | 0.00518 | -0.0466 | 129.5174
3.5 | 0.737 | 0.00532 | -0.0455 | 138.5338
4 | 0.8033 | 0.00553 | -0.0442 | 145.2622
4.5 | 0.8702 | 0.00582 | -0.0427 | 149.5189
5 | 0.9349 | 0.00624 | -0.0405 | 149.8237
5.5 | 1.0045 | 0.00666 | -0.0387 | 150.8258
6 | 1.0747 | 0.00708 | -0.0365 | 151.7938
6.5 | 1.1458 | 0.00755 | -0.0339 | 151.7616
7 | 1.2177 | 0.00812 | -0.0309 | 149.9631
7.5 | 1.2886 | 0.00903 | -0.0269 | 142.7021

## 137. Re 18M Mach 0.00 (1)
BIGFOIL.COM POLAR EXPORT
HM51
HM51 |  |  |  | Cl Max: | 1.05 | at alpha= | 8.5 | deg
JavaFoil+Calcfoil stall+Eppler ext transition |  |  |  | L/D Max: | 135.996 | at alpha= | 7 | deg
Re: | 18000000 |  |  | Cd Min: | 0.00553 | at alpha= | 0 | deg
Mach: | 0 |  |  | Cl=0 at alpha= | -2.25 | deg
|  |  |  | @ Cl=0.1, Cd= | 0.0056212
|  |  |  | @ Cl=0.4, Cd= | 0.0055752
|  |  |  | @ Cl=0.6, Cd= | 0.0064053
alpha (deg) | Cl | Cd | Cm | Cl/Cd
-15 | -0.298 | 0.10051 | -0.025 | -2.96
-14.5 | -0.316 | 0.09404 | -0.026 | -3.356
-14 | -0.334 | 0.08786 | -0.026 | -3.805
-13.5 | -0.353 | 0.08295 | -0.026 | -4.255
-13 | -0.372 | 0.07757 | -0.027 | -4.796
-12.5 | -0.391 | 0.07203 | -0.028 | -5.428
-12 | -0.41 | 0.06656 | -0.028 | -6.153
-11.5 | -0.437 | 0.05071 | -0.033 | -8.609
-11 | -0.464 | 0.03679 | -0.037 | -12.621
-10.5 | -0.54 | 0.00975 | -0.045 | -55.395
-10 | -0.552 | 0.00821 | -0.046 | -67.301
-9.5 | -0.549 | 0.00797 | -0.046 | -68.901
-9 | -0.541 | 0.00768 | -0.046 | -70.471
-8.5 | -0.528 | 0.00741 | -0.046 | -71.261
-8 | -0.51 | 0.00719 | -0.046 | -70.962
-7.5 | -0.487 | 0.00703 | -0.046 | -69.296
-7 | -0.459 | 0.0068 | -0.046 | -67.431
-6.5 | -0.425 | 0.00659 | -0.046 | -64.462
-6 | -0.387 | 0.00644 | -0.046 | -60.04
-5.5 | -0.344 | 0.00631 | -0.046 | -54.545
-5 | -0.298 | 0.00621 | -0.046 | -47.999
-4.5 | -0.248 | 0.00611 | -0.046 | -40.651
-4 | -0.196 | 0.00603 | -0.046 | -32.527
-3.5 | -0.142 | 0.00596 | -0.046 | -23.783
-3 | -0.086 | 0.00592 | -0.046 | -14.503
-2.5 | -0.029 | 0.00588 | -0.046 | -4.89
-2 | 0.029 | 0.00584 | -0.046 | 4.976
-1.5 | 0.087 | 0.00563 | -0.046 | 15.512
-1 | 0.146 | 0.00559 | -0.046 | 26.053
-0.5 | 0.204 | 0.00556 | -0.046 | 36.684
0 | 0.262 | 0.00553 | -0.046 | 47.473
0.5 | 0.32 | 0.00554 | -0.046 | 57.864
1 | 0.378 | 0.00556 | -0.046 | 68.102
1.5 | 0.436 | 0.0056 | -0.046 | 77.975
2 | 0.494 | 0.00565 | -0.046 | 87.399
2.5 | 0.552 | 0.00638 | -0.046 | 86.503
3 | 0.609 | 0.00641 | -0.046 | 94.992
3.5 | 0.666 | 0.00646 | -0.046 | 103.179
4 | 0.722 | 0.00635 | -0.046 | 113.858
4.5 | 0.777 | 0.00648 | -0.046 | 119.948
5 | 0.83 | 0.00662 | -0.046 | 125.297
5.5 | 0.881 | 0.00677 | -0.046 | 130.029
6 | 0.928 | 0.00695 | -0.046 | 133.498
6.5 | 0.968 | 0.00712 | -0.046 | 135.858
7 | 1.001 | 0.00736 | -0.046 | 135.996
7.5 | 1.026 | 0.00756 | -0.046 | 135.775
8 | 1.043 | 0.00779 | -0.046 | 133.813
8.5 | 1.05 | 0.00802 | -0.046 | 130.96
9 | 1.048 | 0.00827 | -0.046 | 126.688
9.5 | 1.037 | 0.0086 | -0.046 | 120.551
10 | 1.017 | 0.009 | -0.046 | 113.102
10.5 | 0.99 | 0.0094 | -0.046 | 105.35
11 | 0.955 | 0.00897 | -0.046 | 106.415
11.5 | 0.914 | 0.00969 | -0.046 | 94.358
12 | 0.87 | 0.0129 | -0.046 | 67.457
12.5 | 0.822 | 0.01387 | -0.046 | 59.249
13 | 0.768 | 0.01541 | -0.045 | 49.796
13.5 | 0.71 | 0.01831 | -0.045 | 38.783

## 138. Re 18M Mach 0.00 (2)
BIGFOIL.COM POLAR EXPORT
HM51
HM51 |  |  |  | Cl Max: | 1.9626 | at alpha= | 17.5 | deg
XFOIL ncrit=9 |  |  |  | L/D Max: | 150.623 | at alpha= | 8.5 | deg
Re: | 18000000 |  |  | Cd Min: | 0.04589 | at alpha= | 20 | deg
Mach: | 0 |  |  | Cl=0 at alpha= | -2.0993 | deg
|  |  |  | @ Cl=0.1, Cd= | 0.0050462
|  |  |  | @ Cl=0.4, Cd= | 0.0049
|  |  |  | @ Cl=0.6, Cd= | 0.0050863
alpha (deg) | Cl | Cd | Cm | Cl/Cd
-18 | -1.5568 | 0.03248 | -0.0617 | -47.931
-17.5 | -1.5604 | 0.02828 | -0.0596 | -55.1768
-17 | -1.5414 | 0.02481 | -0.0583 | -62.1282
-16.5 | -1.5099 | 0.02246 | -0.0569 | -67.2262
-16 | -1.4752 | 0.02025 | -0.0555 | -72.8494
-15.5 | -1.4355 | 0.01855 | -0.0542 | -77.3854
-15 | -1.3941 | 0.01693 | -0.0529 | -82.3449
-14.5 | -1.3502 | 0.01558 | -0.0517 | -86.6624
-14 | -1.3049 | 0.01438 | -0.0505 | -90.7441
-13.5 | -1.2588 | 0.01334 | -0.0492 | -94.3628
-13 | -1.2129 | 0.01237 | -0.0477 | -98.0517
-12.5 | -1.1661 | 0.01148 | -0.0463 | -101.5767
-11.5 | -1.053 | 0.0099 | -0.0473 | -106.3636
-11 | -0.997 | 0.00896 | -0.0477 | -111.2723
-10.5 | -0.9387 | 0.00834 | -0.0484 | -112.554
-10 | -0.8795 | 0.00784 | -0.0492 | -112.1811
-9.5 | -0.8212 | 0.00738 | -0.0497 | -111.2737
-9 | -0.7523 | 0.00695 | -0.0526 | -108.2446
-8.5 | -0.7036 | 0.00687 | -0.0508 | -102.4163
-8 | -0.6519 | 0.00679 | -0.0498 | -96.0088
-7.5 | -0.5977 | 0.00657 | -0.0493 | -90.9741
-7 | -0.5433 | 0.00635 | -0.0489 | -85.5591
-6.5 | -0.4889 | 0.00619 | -0.0484 | -78.9822
-6 | -0.4341 | 0.00602 | -0.0479 | -72.1096
-5.5 | -0.3792 | 0.00588 | -0.0475 | -64.4898
-5 | -0.324 | 0.00566 | -0.0471 | -57.2438
-4.5 | -0.2684 | 0.00556 | -0.0468 | -48.2734
-4 | -0.2125 | 0.00546 | -0.0465 | -38.9194
-3.5 | -0.1567 | 0.00533 | -0.0462 | -29.3996
-3 | -0.1008 | 0.00528 | -0.046 | -19.0909
-2.5 | -0.0448 | 0.00519 | -0.0457 | -8.632
-2 | 0.0111 | 0.00514 | -0.0454 | 2.1595
-1.5 | 0.0668 | 0.00507 | -0.0452 | 13.1755
-1 | 0.1226 | 0.00503 | -0.0449 | 24.3738
-0.5 | 0.1782 | 0.00498 | -0.0446 | 35.7831
0 | 0.2341 | 0.0049 | -0.0444 | 47.7755
0.5 | 0.2897 | 0.00489 | -0.0441 | 59.2434
1 | 0.3455 | 0.0049 | -0.0439 | 70.5102
1.5 | 0.4014 | 0.0049 | -0.0437 | 81.9184
2 | 0.4569 | 0.00497 | -0.0435 | 91.9316
2.5 | 0.5123 | 0.00499 | -0.0433 | 102.6653
3 | 0.5674 | 0.00502 | -0.043 | 113.0279
3.5 | 0.6215 | 0.00513 | -0.0426 | 121.1501
4.5 | 0.7305 | 0.00538 | -0.0419 | 135.7807
5 | 0.7841 | 0.00562 | -0.0414 | 139.5196
6 | 0.8914 | 0.00611 | -0.0405 | 145.892
6.5 | 0.9453 | 0.00644 | -0.04 | 146.7857
7.5 | 1.0531 | 0.00703 | -0.0393 | 149.8009
8 | 1.1066 | 0.00735 | -0.0389 | 150.5578
8.5 | 1.1598 | 0.0077 | -0.0384 | 150.6234
9 | 1.2119 | 0.00819 | -0.0378 | 147.9731
9.5 | 1.264 | 0.00864 | -0.0372 | 146.2963
10 | 1.316 | 0.00906 | -0.0367 | 145.2539
11.5 | 1.469 | 0.0105 | -0.0349 | 139.9048
12 | 1.5189 | 0.01104 | -0.0341 | 137.5815
12.5 | 1.568 | 0.01162 | -0.0333 | 134.9398
13 | 1.6162 | 0.01226 | -0.0324 | 131.8271
13.5 | 1.6628 | 0.01302 | -0.0314 | 127.7112
14 | 1.7078 | 0.01387 | -0.0301 | 123.1291
14.5 | 1.7523 | 0.01471 | -0.0288 | 119.123
15 | 1.7955 | 0.01557 | -0.0274 | 115.3179
15.5 | 1.8368 | 0.01652 | -0.0257 | 111.1864
16 | 1.8758 | 0.01755 | -0.0238 | 106.8832
16.5 | 1.9115 | 0.0187 | -0.0215 | 102.2193
17 | 1.9429 | 0.01996 | -0.0187 | 97.3397
17.5 | 1.9626 | 0.0215 | -0.0142 | 91.2837
18 | 1.9615 | 0.0232 | -0.0066 | 84.5474
18.5 | 1.9524 | 0.02608 | -0.0004 | 74.862
19 | 1.9354 | 0.03076 | 0.003 | 62.9194
19.5 | 1.9213 | 0.03697 | 0.0027 | 51.9692
20 | 1.8973 | 0.04589 | -0.0006 | 41.3445

## 139. Re 18M Mach 0.10 (1)
BIGFOIL.COM POLAR EXPORT
HM51
HM51 |  |  |  | Cl Max: | 1.046 | at alpha= | 8.5 | deg
JavaFoil+Calcfoil stall+Eppler ext transition |  |  |  | L/D Max: | 135.764 | at alpha= | 6.5 | deg
Re: | 18000000 |  |  | Cd Min: | 0.00554 | at alpha= | 0 | deg
Mach: | 0.1 |  |  | Cl=0 at alpha= | -2.25 | deg
|  |  |  | @ Cl=0.1, Cd= | 0.0056217
|  |  |  | @ Cl=0.4, Cd= | 0.0055738
|  |  |  | @ Cl=0.6, Cd= | 0.0064159
alpha (deg) | Cl | Cd | Cm | Cl/Cd
-15 | -0.255 | 0.10097 | -0.025 | -2.53
-14.5 | -0.275 | 0.09533 | -0.025 | -2.884
-14 | -0.295 | 0.0891 | -0.026 | -3.316
-13.5 | -0.316 | 0.08415 | -0.026 | -3.76
-13 | -0.338 | 0.07857 | -0.027 | -4.301
-12.5 | -0.36 | 0.07325 | -0.027 | -4.909
-12 | -0.381 | 0.06782 | -0.028 | -5.617
-11.5 | -0.411 | 0.05164 | -0.033 | -7.954
-11 | -0.435 | 0.04295 | -0.035 | -10.124
-10.5 | -0.496 | 0.01496 | -0.043 | -33.136
-10 | -0.535 | 0.00837 | -0.046 | -63.869
-9.5 | -0.535 | 0.00804 | -0.046 | -66.539
-9 | -0.53 | 0.00774 | -0.046 | -68.438
-8.5 | -0.52 | 0.00746 | -0.046 | -69.72
-8 | -0.504 | 0.00724 | -0.046 | -69.704
-7.5 | -0.483 | 0.00705 | -0.046 | -68.543
-7 | -0.456 | 0.00684 | -0.046 | -66.671
-6.5 | -0.424 | 0.00662 | -0.046 | -64.091
-6 | -0.387 | 0.00646 | -0.046 | -59.867
-5.5 | -0.345 | 0.00634 | -0.046 | -54.365
-5 | -0.299 | 0.00622 | -0.046 | -48.042
-4.5 | -0.249 | 0.00612 | -0.046 | -40.694
-4 | -0.197 | 0.00604 | -0.046 | -32.623
-3.5 | -0.142 | 0.00597 | -0.046 | -23.867
-3 | -0.086 | 0.00592 | -0.046 | -14.561
-2.5 | -0.029 | 0.00587 | -0.046 | -4.917
-2 | 0.029 | 0.00584 | -0.046 | 4.998
-1.5 | 0.088 | 0.00563 | -0.046 | 15.585
-1 | 0.146 | 0.00559 | -0.046 | 26.18
-0.5 | 0.205 | 0.00556 | -0.046 | 36.878
0 | 0.264 | 0.00554 | -0.046 | 47.593
0.5 | 0.322 | 0.00554 | -0.046 | 58.125
1 | 0.38 | 0.00556 | -0.046 | 68.414
1.5 | 0.438 | 0.0056 | -0.046 | 78.305
2 | 0.497 | 0.00567 | -0.046 | 87.515
2.5 | 0.554 | 0.0064 | -0.046 | 86.677
3 | 0.612 | 0.00642 | -0.046 | 95.32
3.5 | 0.669 | 0.00647 | -0.046 | 103.464
4 | 0.726 | 0.00636 | -0.046 | 114.156
4.5 | 0.781 | 0.0065 | -0.046 | 120.097
5 | 0.834 | 0.00665 | -0.046 | 125.388
5.5 | 0.885 | 0.0068 | -0.046 | 130.044
6 | 0.932 | 0.00698 | -0.046 | 133.597
6.5 | 0.971 | 0.00716 | -0.046 | 135.764
7 | 1.003 | 0.0074 | -0.046 | 135.585
7.5 | 1.027 | 0.0076 | -0.046 | 135.093
8 | 1.042 | 0.00785 | -0.046 | 132.719
8.5 | 1.046 | 0.00807 | -0.046 | 129.69
9 | 1.041 | 0.00835 | -0.046 | 124.694
9.5 | 1.026 | 0.00869 | -0.046 | 118.043
10 | 1.001 | 0.00909 | -0.046 | 110.067
10.5 | 0.968 | 0.00951 | -0.046 | 101.772
11 | 0.926 | 0.00935 | -0.046 | 99.077
11.5 | 0.88 | 0.01262 | -0.046 | 69.76
12 | 0.83 | 0.01319 | -0.046 | 62.882
12.5 | 0.775 | 0.01431 | -0.046 | 54.143
13 | 0.713 | 0.01633 | -0.045 | 43.675
13.5 | 0.645 | 0.02158 | -0.044 | 29.884

## 140. Re 18M Mach 0.10 (2)
BIGFOIL.COM POLAR EXPORT
HM51
HM51 |  |  |  | Cl Max: | 1.9393 | at alpha= | 17 | deg
XFOIL ncrit=9 |  |  |  | L/D Max: | 150.581 | at alpha= | 8 | deg
Re: | 18000000 |  |  | Cd Min: | 0.06061 | at alpha= | 20 | deg
Mach: | 0.1 |  |  | Cl=0 at alpha= | -2.0986 | deg
|  |  |  | @ Cl=0.1, Cd= | 0.0050507
|  |  |  | @ Cl=0.4, Cd= | 0.0049094
|  |  |  | @ Cl=0.6, Cd= | 0.0050846
alpha (deg) | Cl | Cd | Cm | Cl/Cd
-16 | -1.4063 | 0.03303 | -0.0591 | -42.5764
-15.5 | -1.4025 | 0.0272 | -0.0589 | -51.5625
-15 | -1.3851 | 0.02228 | -0.0576 | -62.1679
-14.5 | -1.351 | 0.01934 | -0.056 | -69.8552
-14 | -1.311 | 0.01709 | -0.0544 | -76.7115
-13.5 | -1.2673 | 0.01536 | -0.0528 | -82.5065
-13 | -1.2227 | 0.01386 | -0.051 | -88.2179
-12.5 | -1.1771 | 0.01256 | -0.0491 | -93.7182
-11.5 | -1.0649 | 0.0105 | -0.0492 | -101.419
-11 | -1.0073 | 0.00968 | -0.0494 | -104.0599
-10.5 | -0.9489 | 0.00868 | -0.0499 | -109.3203
-9.5 | -0.8299 | 0.00755 | -0.0508 | -109.9205
-9 | -0.7598 | 0.00708 | -0.0537 | -107.3164
-8.5 | -0.7101 | 0.00697 | -0.0519 | -101.8795
-8 | -0.6578 | 0.00687 | -0.0507 | -95.7496
-7.5 | -0.603 | 0.00664 | -0.0501 | -90.8133
-7 | -0.5479 | 0.00641 | -0.0495 | -85.4758
-6.5 | -0.4929 | 0.00623 | -0.049 | -79.1172
-6 | -0.4376 | 0.00606 | -0.0484 | -72.2112
-5.5 | -0.3821 | 0.0059 | -0.048 | -64.7627
-5 | -0.3265 | 0.00568 | -0.0475 | -57.4824
-4.5 | -0.2704 | 0.00557 | -0.0472 | -48.5458
-4 | -0.2141 | 0.00547 | -0.0469 | -39.1408
-3.5 | -0.1578 | 0.00534 | -0.0465 | -29.5506
-2.5 | -0.0452 | 0.0052 | -0.046 | -8.6923
-2 | 0.0111 | 0.00514 | -0.0457 | 2.1595
-1.5 | 0.0671 | 0.00508 | -0.0454 | 13.2087
-1 | 0.1232 | 0.00503 | -0.0451 | 24.493
-0.5 | 0.1792 | 0.00498 | -0.0448 | 35.9839
0 | 0.2353 | 0.0049 | -0.0446 | 48.0204
1 | 0.3474 | 0.0049 | -0.0441 | 70.898
1.5 | 0.4036 | 0.00491 | -0.0439 | 82.1996
2 | 0.4595 | 0.00498 | -0.0436 | 92.2691
2.5 | 0.5153 | 0.00499 | -0.0434 | 103.2665
3 | 0.5707 | 0.00502 | -0.0431 | 113.6853
3.5 | 0.6251 | 0.00514 | -0.0427 | 121.6148
4 | 0.6801 | 0.00527 | -0.0424 | 129.0512
4.5 | 0.7349 | 0.00539 | -0.042 | 136.3451
5 | 0.7889 | 0.00564 | -0.0414 | 139.8759
5.5 | 0.842 | 0.00599 | -0.0407 | 140.5676
6 | 0.897 | 0.00614 | -0.0405 | 146.0912
6.5 | 0.9514 | 0.00647 | -0.04 | 147.0479
7.5 | 1.0602 | 0.00707 | -0.0391 | 149.9576
8 | 1.1143 | 0.0074 | -0.0386 | 150.5811
8.5 | 1.168 | 0.00777 | -0.0381 | 150.3218
9 | 1.2206 | 0.00828 | -0.0373 | 147.4155
9.5 | 1.2734 | 0.00874 | -0.0367 | 145.6979
10 | 1.326 | 0.00917 | -0.036 | 144.602
11 | 1.4298 | 0.01014 | -0.0346 | 141.0059
11.5 | 1.481 | 0.01067 | -0.0338 | 138.8004
12 | 1.5315 | 0.01124 | -0.0329 | 136.2544
12.5 | 1.5812 | 0.01187 | -0.0319 | 133.2098
13 | 1.6294 | 0.01261 | -0.0308 | 129.2149
13.5 | 1.6761 | 0.01347 | -0.0294 | 124.4321
14 | 1.722 | 0.01433 | -0.028 | 120.1675
14.5 | 1.7669 | 0.01521 | -0.0264 | 116.167
15 | 1.8098 | 0.0162 | -0.0247 | 111.716
15.5 | 1.8502 | 0.01729 | -0.0226 | 107.0098
16 | 1.8864 | 0.01857 | -0.02 | 101.5832
16.5 | 1.9164 | 0.0201 | -0.0167 | 95.3433
17 | 1.9393 | 0.02164 | -0.0124 | 89.6165
17.5 | 1.9356 | 0.02349 | -0.0042 | 82.401
18 | 1.9311 | 0.02619 | 0.0016 | 73.7342
19 | 1.9004 | 0.03739 | 0.0044 | 50.8264
19.5 | 1.8742 | 0.04693 | 0.0004 | 39.9361
20 | 1.8253 | 0.06061 | -0.0064 | 30.1155

## 141. Re 18M Mach 0.25 (1)
BIGFOIL.COM POLAR EXPORT
HM51
HM51 |  |  |  | Cl Max: | 1.028 | at alpha= | 7.5 | deg
JavaFoil+Calcfoil stall+Eppler ext transition |  |  |  | L/D Max: | 134.367 | at alpha= | 6.5 | deg
Re: | 18000000 |  |  | Cd Min: | 0.00556 | at alpha= | 0 | deg
Mach: | 0.25 |  |  | Cl=0 at alpha= | -2.25 | deg
|  |  |  | @ Cl=0.1, Cd= | 0.005655
|  |  |  | @ Cl=0.4, Cd= | 0.02175
|  |  |  | @ Cl=0.6, Cd= | 0.02175
alpha (deg) | Cl | Cd | Cm | Cl/Cd
-13 | -0.062 | 0.08171 | -0.026 | -0.754
-12.5 | -0.059 | 0.07635 | -0.027 | -0.771
-12 | -0.056 | 0.07481 | -0.026 | -0.746
-11.5 | -0.157 | 0.0694 | -0.027 | -2.268
-11 | -0.218 | 0.06525 | -0.027 | -3.346
-10.5 | -0.27 | 0.06029 | -0.028 | -4.479
-10 | -0.317 | 0.0425 | -0.035 | -7.47
-9.5 | -0.382 | 0.01488 | -0.044 | -25.639
-9 | -0.431 | 0.00806 | -0.047 | -53.544
-8.5 | -0.446 | 0.00771 | -0.047 | -57.879
-8 | -0.452 | 0.00745 | -0.047 | -60.644
-7.5 | -0.448 | 0.0072 | -0.047 | -62.154
-7 | -0.434 | 0.00699 | -0.047 | -62.192
-6.5 | -0.412 | 0.00675 | -0.047 | -61.102
-6 | -0.382 | 0.00658 | -0.047 | -58.075
-5.5 | -0.345 | 0.00642 | -0.047 | -53.666
-5 | -0.301 | 0.00629 | -0.047 | -47.906
-4.5 | -0.253 | 0.00618 | -0.047 | -40.915
-4 | -0.201 | 0.00608 | -0.047 | -33.047
-3.5 | -0.146 | 0.00601 | -0.047 | -24.245
-3 | -0.088 | 0.00593 | -0.047 | -14.897
-2.5 | -0.03 | 0.00588 | -0.047 | -5.038
-2 | 0.03 | 0.00585 | -0.047 | 5.131
-1.5 | 0.09 | 0.00566 | -0.047 | 15.929
-1 | 0.15 | 0.00563 | -0.047 | 26.714
-0.5 | 0.211 | 0.00558 | -0.047 | 37.744
0 | 0.271 | 0.00556 | -0.047 | 48.688
0.5 | 0.331 | 0.00557 | -0.047 | 59.428
1 | 0.391 | 0.0056 | -0.047 | 69.775
1.5 | 0.451 | 0.00564 | -0.047 | 79.834
2 | 0.51 | 0.00571 | -0.047 | 89.296
2.5 | 0.57 | 0.00646 | -0.047 | 88.214
3 | 0.629 | 0.00653 | -0.047 | 96.328
3.5 | 0.688 | 0.00655 | -0.047 | 105.008
4 | 0.746 | 0.00645 | -0.047 | 115.562
4.5 | 0.801 | 0.00661 | -0.047 | 121.265
5 | 0.855 | 0.00678 | -0.047 | 126.068
5.5 | 0.906 | 0.00695 | -0.047 | 130.47
6 | 0.953 | 0.00714 | -0.047 | 133.461
6.5 | 0.989 | 0.00736 | -0.047 | 134.367
7 | 1.015 | 0.00763 | -0.047 | 133.048
7.5 | 1.028 | 0.00787 | -0.047 | 130.663
8 | 1.027 | 0.00815 | -0.048 | 125.961
8.5 | 1.01 | 0.00844 | -0.048 | 119.748
9 | 0.976 | 0.00878 | -0.048 | 111.158
9.5 | 0.924 | 0.00922 | -0.048 | 100.309
10 | 0.855 | 0.00912 | -0.048 | 93.728
10.5 | 0.772 | 0.00969 | -0.048 | 79.664
11 | 0.676 | 0.01322 | -0.047 | 51.152
11.5 | 0.57 | 0.01437 | -0.047 | 39.638
12 | 0.451 | 0.01621 | -0.046 | 27.848
12.5 | 0.322 | 0.02175 | -0.045 | 14.826

## 142. Re 18M Mach 0.25 (2)
BIGFOIL.COM POLAR EXPORT
HM51
HM51 |  |  |  | Cl Max: | 1.823 | at alpha= | 15 | deg
XFOIL ncrit=9 |  |  |  | L/D Max: | 150.947 | at alpha= | 7.5 | deg
Re: | 18000000 |  |  | Cd Min: | 0.16796 | at alpha= | 20 | deg
Mach: | 0.25 |  |  | Cl=0 at alpha= | -2.0926 | deg
|  |  |  | @ Cl=0.1, Cd= | 0.0050576
|  |  |  | @ Cl=0.4, Cd= | 0.0049366
|  |  |  | @ Cl=0.6, Cd= | 0.0050734
alpha (deg) | Cl | Cd | Cm | Cl/Cd
-11.5 | -0.8274 | 0.07586 | -0.0138 | -10.9069
-10.5 | -0.867 | 0.04435 | -0.0465 | -19.549
-10 | -0.9146 | 0.01858 | -0.0579 | -49.225
-9 | -0.8064 | 0.00827 | -0.0597 | -97.5091
-8.5 | -0.747 | 0.00776 | -0.0582 | -96.2629
-8 | -0.6914 | 0.00753 | -0.0561 | -91.8194
-7.5 | -0.6328 | 0.00718 | -0.0548 | -88.1337
-7 | -0.574 | 0.00683 | -0.0536 | -84.041
-6.5 | -0.5157 | 0.00656 | -0.0525 | -78.6128
-6 | -0.4572 | 0.0063 | -0.0516 | -72.5714
-5.5 | -0.3989 | 0.00608 | -0.0507 | -65.6086
-5 | -0.3403 | 0.00584 | -0.0499 | -58.2705
-4.5 | -0.2818 | 0.00563 | -0.0493 | -50.0533
-4 | -0.2231 | 0.00551 | -0.0487 | -40.49
-3.5 | -0.1644 | 0.00541 | -0.0483 | -30.3882
-3 | -0.106 | 0.0053 | -0.0478 | -20
-2.5 | -0.0475 | 0.00523 | -0.0474 | -9.0822
-2 | 0.0108 | 0.00516 | -0.047 | 2.093
-1.5 | 0.0687 | 0.00509 | -0.0466 | 13.4971
-1 | 0.1267 | 0.00503 | -0.0463 | 25.1889
-0.5 | 0.1845 | 0.00498 | -0.046 | 37.0482
0 | 0.2424 | 0.00492 | -0.0457 | 49.2683
0.5 | 0.3003 | 0.0049 | -0.0454 | 61.2857
1 | 0.3581 | 0.00491 | -0.0451 | 72.9328
2.5 | 0.5316 | 0.00502 | -0.0442 | 105.8964
3 | 0.589 | 0.00505 | -0.0439 | 116.6337
3.5 | 0.6455 | 0.00517 | -0.0434 | 124.8549
4.5 | 0.7593 | 0.00547 | -0.0423 | 138.8117
5 | 0.8153 | 0.00577 | -0.0415 | 141.2998
5.5 | 0.8705 | 0.00614 | -0.0406 | 141.7752
6 | 0.9284 | 0.0063 | -0.0401 | 147.3651
7 | 1.043 | 0.00695 | -0.0386 | 150.0719
7.5 | 1.1004 | 0.00729 | -0.0377 | 150.9465
8 | 1.1575 | 0.00768 | -0.0368 | 150.7161
8.5 | 1.214 | 0.00818 | -0.0357 | 148.4108
9 | 1.2698 | 0.00878 | -0.0344 | 144.6241
9.5 | 1.3262 | 0.00931 | -0.0332 | 142.449
10 | 1.3823 | 0.00986 | -0.0319 | 140.1927
10.5 | 1.4385 | 0.01042 | -0.0304 | 138.0518
11 | 1.4939 | 0.01107 | -0.0288 | 134.9503
11.5 | 1.5486 | 0.0118 | -0.0271 | 131.2373
12 | 1.6008 | 0.01279 | -0.0249 | 125.1603
12.5 | 1.6529 | 0.01377 | -0.0226 | 120.0363
13 | 1.7029 | 0.01489 | -0.02 | 114.3653
13.5 | 1.7497 | 0.01625 | -0.017 | 107.6738
14 | 1.7912 | 0.01792 | -0.0133 | 99.9554
14.5 | 1.8224 | 0.02011 | -0.0085 | 90.6216
15 | 1.823 | 0.02304 | -0.0001 | 79.1233
15.5 | 1.7986 | 0.02659 | 0.0092 | 67.642
16 | 1.7721 | 0.03271 | 0.0119 | 54.1761
16.5 | 1.7452 | 0.04613 | 0.0009 | 37.8322
17 | 1.7116 | 0.05825 | -0.0056 | 29.3837
17.5 | 1.6456 | 0.07138 | -0.0088 | 23.0541
18 | 1.5979 | 0.08636 | -0.0174 | 18.5028
18.5 | 1.528 | 0.1065 | -0.0304 | 14.3474
19 | 1.4631 | 0.12734 | -0.0445 | 11.4897
19.5 | 1.407 | 0.14769 | -0.0587 | 9.5267
20 | 1.3562 | 0.16796 | -0.0733 | 8.0745

## 143. Re 18M Mach 0.50 (1)
BIGFOIL.COM POLAR EXPORT
HM51
HM51 |  |  |  | Cl Max: | 1.176 | at alpha= | 20 | deg
JavaFoil+Calcfoil stall+Eppler ext transition |  |  |  | L/D Max: | 127.453 | at alpha= | 5.5 | deg
Re: | 18000000 |  |  | Cd Min: | 0.00567 | at alpha= | 0 | deg
Mach: | 0.5 |  |  | Cl=0 at alpha= | -2.25 | deg
|  |  |  | @ Cl=0.1, Cd= | 0.0058322
|  |  |  | @ Cl=0.4, Cd= | 0.0057179
|  |  |  | @ Cl=0.6, Cd= | 0.0062746
alpha (deg) | Cl | Cd | Cm | Cl/Cd
-20 | -0.96 | 0.17783 | -0.032 | -5.401
-19.5 | -0.934 | 0.16526 | -0.032 | -5.654
-19 | -0.908 | 0.16091 | -0.032 | -5.642
-18.5 | -0.881 | 0.15447 | -0.031 | -5.702
-18 | -0.854 | 0.1489 | -0.031 | -5.734
-17.5 | -0.827 | 0.13544 | -0.031 | -6.108
-17 | -0.801 | 0.126 | -0.031 | -6.357
-16.5 | -0.773 | 0.12581 | -0.03 | -6.147
-16 | -0.748 | 0.11517 | -0.031 | -6.491
-15.5 | -0.72 | 0.11027 | -0.03 | -6.531
-15 | -0.695 | 0.10051 | -0.031 | -6.911
-14.5 | -0.672 | 0.08826 | -0.033 | -7.615
-14 | -0.648 | 0.08072 | -0.034 | -8.023
-13.5 | -0.612 | 0.09034 | -0.03 | -6.775
-13 | -0.587 | 0.08143 | -0.031 | -7.21
-12.5 | -0.565 | 0.07128 | -0.034 | -7.922
-12 | -0.545 | 0.06 | -0.037 | -9.082
-11.5 | -0.531 | 0.04526 | -0.041 | -11.729
-11 | -0.476 | 0.06984 | -0.029 | -6.817
-10.5 | -0.454 | 0.059 | -0.033 | -7.699
-10 | -0.439 | 0.04469 | -0.038 | -9.815
-9.5 | -0.476 | 0.01055 | -0.051 | -45.099
-9 | -0.368 | 0.05517 | -0.029 | -6.668
-8.5 | -0.354 | 0.03895 | -0.038 | -9.075
-8 | -0.387 | 0.00803 | -0.053 | -48.153
-7.5 | -0.298 | 0.0342 | -0.039 | -8.716
-7 | -0.319 | 0.00781 | -0.053 | -40.873
-6.5 | -0.286 | 0.00731 | -0.053 | -39.11
-6 | -0.252 | 0.00718 | -0.053 | -35.099
-5.5 | -0.219 | 0.00693 | -0.053 | -31.551
-5 | -0.185 | 0.00668 | -0.053 | -27.664
-4.5 | -0.225 | 0.00647 | -0.053 | -34.739
-4 | -0.206 | 0.00634 | -0.053 | -32.514
-3.5 | -0.157 | 0.00621 | -0.053 | -25.196
-3 | -0.097 | 0.00612 | -0.053 | -15.856
-2.5 | -0.033 | 0.00602 | -0.053 | -5.455
-2 | 0.033 | 0.00598 | -0.053 | 5.59
-1.5 | 0.101 | 0.00583 | -0.053 | 17.254
-1 | 0.168 | 0.00569 | -0.053 | 29.551
-0.5 | 0.235 | 0.00568 | -0.053 | 41.436
0 | 0.303 | 0.00567 | -0.053 | 53.351
0.5 | 0.37 | 0.0057 | -0.053 | 64.858
1 | 0.437 | 0.00574 | -0.053 | 76.025
1.5 | 0.503 | 0.00581 | -0.053 | 86.703
2 | 0.57 | 0.00592 | -0.053 | 96.314
2.5 | 0.636 | 0.0067 | -0.053 | 94.901
3 | 0.702 | 0.00688 | -0.053 | 101.994
3.5 | 0.767 | 0.00697 | -0.053 | 110.085
4 | 0.831 | 0.00692 | -0.053 | 119.955
4.5 | 0.889 | 0.00715 | -0.053 | 124.366
5 | 0.943 | 0.00745 | -0.053 | 126.599
5.5 | 0.989 | 0.00776 | -0.053 | 127.453
6 | 1.017 | 0.00811 | -0.053 | 125.454
6.5 | 0.975 | 0.00849 | -0.053 | 114.83
7 | 0.615 | 0.00896 | -0.053 | 68.658
7.5 | 0.648 | 0.00986 | -0.053 | 65.704
8 | 0.679 | 0.00965 | -0.053 | 70.385
8.5 | 0.707 | 0.01396 | -0.053 | 50.663
9 | 0.693 | 0.02211 | -0.049 | 31.344
9.5 | 0.723 | 0.02288 | -0.049 | 31.607
10 | 0.758 | 0.02175 | -0.049 | 34.851
10.5 | 0.74 | 0.04059 | -0.044 | 18.235
11 | 0.717 | 0.07269 | -0.034 | 9.87
11.5 | 0.774 | 0.05552 | -0.041 | 13.943
12 | 0.789 | 0.06666 | -0.039 | 11.831
12.5 | 0.795 | 0.08317 | -0.034 | 9.556
13 | 0.819 | 0.09201 | -0.033 | 8.897
13.5 | 0.848 | 0.09552 | -0.034 | 8.876
14 | 0.864 | 0.11521 | -0.031 | 7.502
14.5 | 0.892 | 0.11842 | -0.032 | 7.532
15 | 0.92 | 0.12211 | -0.033 | 7.535
15.5 | 0.947 | 0.12784 | -0.033 | 7.409
16 | 0.969 | 0.14558 | -0.033 | 6.659
16.5 | 0.996 | 0.15024 | -0.033 | 6.632
17 | 1.023 | 0.15415 | -0.034 | 6.64
17.5 | 1.048 | 0.16658 | -0.034 | 6.294
18 | 1.073 | 0.18316 | -0.034 | 5.859
18.5 | 1.1 | 0.17762 | -0.034 | 6.194
19 | 1.127 | 0.18225 | -0.035 | 6.182
19.5 | 1.15 | 0.19886 | -0.035 | 5.783
20 | 1.176 | 0.20829 | -0.035 | 5.646

## 144. Re 18M Mach 0.50 (2)
BIGFOIL.COM POLAR EXPORT
HM51
HM51 |  |  |  | Cl Max: | 1.3824 | at alpha= | 8.5 | deg
XFOIL ncrit=9 |  |  |  | L/D Max: | 155.25 | at alpha= | 6.5 | deg
Re: | 18000000 |  |  | Cd Min: | 0.08774 | at alpha= | -9 | deg
Mach: | 0.5 |  |  | Cl=0 at alpha= | -2.0642 | deg
|  |  |  | @ Cl=0.1, Cd= | 0.0051505
|  |  |  | @ Cl=0.4, Cd= | 0.0049873
|  |  |  | @ Cl=0.6, Cd= | 0.0051628
alpha (deg) | Cl | Cd | Cm | Cl/Cd
-9 | -0.4313 | 0.08774 | -0.0291 | -4.9157
-8.5 | -0.431 | 0.07926 | -0.0331 | -5.4378
-8 | -0.4305 | 0.07129 | -0.037 | -6.0387
-7.5 | -0.4349 | 0.06372 | -0.0405 | -6.8252
-7 | -0.4485 | 0.05717 | -0.0431 | -7.845
-6.5 | -0.4473 | 0.04664 | -0.054 | -9.5905
-6 | -0.4357 | 0.03487 | -0.0618 | -12.495
-5.5 | -0.417 | 0.0229 | -0.065 | -18.2096
-5 | -0.3903 | 0.01184 | -0.064 | -32.9645
-4.5 | -0.3353 | 0.00707 | -0.0607 | -47.4257
-4 | -0.2668 | 0.00591 | -0.0581 | -45.1438
-3.5 | -0.1965 | 0.00561 | -0.0564 | -35.0267
-3 | -0.1272 | 0.00545 | -0.055 | -23.3394
-2.5 | -0.0591 | 0.00533 | -0.0538 | -11.0882
-2 | 0.0087 | 0.00525 | -0.0529 | 1.6571
-1.5 | 0.0755 | 0.00518 | -0.0521 | 14.5753
-1 | 0.1419 | 0.0051 | -0.0515 | 27.8235
-0.5 | 0.208 | 0.00504 | -0.0509 | 41.2698
0 | 0.2739 | 0.00498 | -0.0503 | 55
0.5 | 0.3401 | 0.00496 | -0.0498 | 68.5685
1 | 0.406 | 0.00499 | -0.0493 | 81.3627
1.5 | 0.4725 | 0.00503 | -0.0488 | 93.9364
2 | 0.539 | 0.00508 | -0.0482 | 106.1024
2.5 | 0.6053 | 0.00517 | -0.0475 | 117.0793
3 | 0.672 | 0.00518 | -0.0467 | 129.7297
3.5 | 0.7381 | 0.00531 | -0.0456 | 139.0019
4 | 0.8044 | 0.00554 | -0.0443 | 145.1986
4.5 | 0.8716 | 0.00581 | -0.0429 | 150.0172
5 | 0.9365 | 0.00635 | -0.0407 | 147.4803
5.5 | 1.0013 | 0.00666 | -0.038 | 150.3453
6 | 1.0759 | 0.00695 | -0.0367 | 154.8058
6.5 | 1.1473 | 0.00739 | -0.0341 | 155.2503
7 | 1.2194 | 0.00794 | -0.0311 | 153.5768
7.5 | 1.2907 | 0.00881 | -0.0271 | 146.504
8 | 1.3552 | 0.01066 | -0.0211 | 127.1295
8.5 | 1.3824 | 0.01676 | -0.0069 | 82.4821

## 145. Re 20M Mach 0.00 (1)
BIGFOIL.COM POLAR EXPORT
HM51
HM51 |  |  |  | Cl Max: | 1.05 | at alpha= | 8.5 | deg
JavaFoil+Calcfoil stall+Eppler ext transition |  |  |  | L/D Max: | 137.387 | at alpha= | 6.5 | deg
Re: | 20000000 |  |  | Cd Min: | 0.0055 | at alpha= | 0 | deg
Mach: | 0 |  |  | Cl=0 at alpha= | -2.25 | deg
|  |  |  | @ Cl=0.1, Cd= | 0.0055734
|  |  |  | @ Cl=0.4, Cd= | 0.0055352
|  |  |  | @ Cl=0.6, Cd= | 0.0063437
alpha (deg) | Cl | Cd | Cm | Cl/Cd
-15 | -0.298 | 0.10015 | -0.025 | -2.971
-14.5 | -0.316 | 0.09342 | -0.026 | -3.38
-14 | -0.334 | 0.08755 | -0.026 | -3.819
-13.5 | -0.353 | 0.08217 | -0.027 | -4.299
-13 | -0.372 | 0.07767 | -0.027 | -4.788
-12.5 | -0.392 | 0.07102 | -0.028 | -5.514
-12 | -0.41 | 0.06534 | -0.029 | -6.28
-11.5 | -0.44 | 0.0477 | -0.034 | -9.216
-11 | -0.478 | 0.02755 | -0.039 | -17.344
-10.5 | -0.548 | 0.00907 | -0.046 | -60.436
-10 | -0.552 | 0.00819 | -0.046 | -67.457
-9.5 | -0.549 | 0.00788 | -0.046 | -69.643
-9 | -0.541 | 0.00761 | -0.046 | -71.085
-8.5 | -0.528 | 0.00732 | -0.046 | -72.145
-8 | -0.51 | 0.00712 | -0.046 | -71.625
-7.5 | -0.487 | 0.00695 | -0.046 | -70.094
-7 | -0.459 | 0.00674 | -0.046 | -67.99
-6.5 | -0.425 | 0.00653 | -0.046 | -65.131
-6 | -0.387 | 0.0064 | -0.046 | -60.465
-5.5 | -0.344 | 0.00626 | -0.046 | -54.999
-5 | -0.298 | 0.00615 | -0.046 | -48.487
-4.5 | -0.248 | 0.00608 | -0.046 | -40.868
-4 | -0.196 | 0.00596 | -0.046 | -32.897
-3.5 | -0.142 | 0.0059 | -0.046 | -24.036
-3 | -0.086 | 0.00587 | -0.046 | -14.613
-2.5 | -0.029 | 0.00582 | -0.046 | -4.937
-2 | 0.029 | 0.00579 | -0.046 | 5.019
-1.5 | 0.087 | 0.00558 | -0.046 | 15.637
-1 | 0.146 | 0.00555 | -0.046 | 26.268
-0.5 | 0.204 | 0.00552 | -0.046 | 36.936
0 | 0.262 | 0.0055 | -0.046 | 47.722
0.5 | 0.32 | 0.0055 | -0.046 | 58.214
1 | 0.378 | 0.00552 | -0.046 | 68.496
1.5 | 0.436 | 0.00556 | -0.046 | 78.486
2 | 0.494 | 0.00562 | -0.046 | 87.862
2.5 | 0.552 | 0.00631 | -0.046 | 87.481
3 | 0.609 | 0.00635 | -0.046 | 95.865
3.5 | 0.666 | 0.00641 | -0.046 | 103.946
4 | 0.722 | 0.00648 | -0.046 | 111.498
4.5 | 0.777 | 0.00642 | -0.046 | 120.967
5 | 0.83 | 0.00655 | -0.046 | 126.615
5.5 | 0.881 | 0.0067 | -0.046 | 131.362
6 | 0.928 | 0.00686 | -0.046 | 135.247
6.5 | 0.968 | 0.00705 | -0.046 | 137.387
7 | 1.001 | 0.00729 | -0.046 | 137.361
7.5 | 1.026 | 0.0075 | -0.046 | 136.856
8 | 1.043 | 0.00771 | -0.046 | 135.275
8.5 | 1.05 | 0.00792 | -0.046 | 132.516
9 | 1.048 | 0.00818 | -0.046 | 128.169
9.5 | 1.037 | 0.00846 | -0.046 | 122.531
10 | 1.017 | 0.00884 | -0.046 | 115.074
10.5 | 0.99 | 0.00925 | -0.046 | 107.074
11 | 0.955 | 0.00881 | -0.046 | 108.376
11.5 | 0.915 | 0.00951 | -0.046 | 96.212
12 | 0.871 | 0.01264 | -0.046 | 68.908
12.5 | 0.823 | 0.01386 | -0.046 | 59.359
13 | 0.77 | 0.0149 | -0.046 | 51.668
13.5 | 0.713 | 0.0174 | -0.045 | 40.974

## 146. Re 20M Mach 0.00 (2)
BIGFOIL.COM POLAR EXPORT
HM51
HM51 |  |  |  | Cl Max: | 1.9708 | at alpha= | 17.5 | deg
XFOIL ncrit=9 |  |  |  | L/D Max: | 153.393 | at alpha= | 8 | deg
Re: | 20000000 |  |  | Cd Min: | 0.04263 | at alpha= | 20 | deg
Mach: | 0 |  |  | Cl=0 at alpha= | -2.0984 | deg
|  |  |  | @ Cl=0.1, Cd= | 0.0050062
|  |  |  | @ Cl=0.4, Cd= | 0.00488
|  |  |  | @ Cl=0.6, Cd= | 0.0051233
alpha (deg) | Cl | Cd | Cm | Cl/Cd
-18.5 | -1.6037 | 0.03217 | -0.0628 | -49.8508
-18 | -1.6107 | 0.02799 | -0.0606 | -57.5456
-17.5 | -1.5877 | 0.02519 | -0.0592 | -63.029
-17 | -1.5587 | 0.02266 | -0.0577 | -68.7864
-16.5 | -1.5231 | 0.02071 | -0.0563 | -73.5442
-16 | -1.4848 | 0.0189 | -0.055 | -78.5608
-15.5 | -1.4431 | 0.01741 | -0.0538 | -82.8891
-15 | -1.3999 | 0.01602 | -0.0525 | -87.3845
-14.5 | -1.3548 | 0.01482 | -0.0514 | -91.417
-14 | -1.3088 | 0.01375 | -0.0502 | -95.1855
-13.5 | -1.2623 | 0.01279 | -0.0489 | -98.6943
-13 | -1.216 | 0.01191 | -0.0473 | -102.0991
-12.5 | -1.1666 | 0.01108 | -0.0464 | -105.2888
-12 | -1.1072 | 0.01029 | -0.0476 | -107.5996
-11.5 | -1.0508 | 0.00959 | -0.048 | -109.5725
-11 | -0.9941 | 0.00877 | -0.0484 | -113.3523
-10.5 | -0.9358 | 0.00813 | -0.0491 | -115.1046
-9.5 | -0.8134 | 0.00717 | -0.0516 | -113.4449
-9 | -0.7576 | 0.00698 | -0.0514 | -108.5387
-8.5 | -0.7065 | 0.00686 | -0.0503 | -102.9883
-8 | -0.6532 | 0.00669 | -0.0496 | -97.6383
-7.5 | -0.5987 | 0.00646 | -0.0492 | -92.678
-7 | -0.5443 | 0.00627 | -0.0487 | -86.8102
-6.5 | -0.4897 | 0.00611 | -0.0482 | -80.1473
-6 | -0.4348 | 0.00595 | -0.0478 | -73.0756
-5 | -0.3243 | 0.0056 | -0.0471 | -57.9107
-4.5 | -0.2686 | 0.00549 | -0.0468 | -48.9253
-4 | -0.2127 | 0.00539 | -0.0465 | -39.462
-3.5 | -0.1568 | 0.00528 | -0.0462 | -29.697
-3 | -0.101 | 0.00522 | -0.046 | -19.3487
-2.5 | -0.0449 | 0.00514 | -0.0457 | -8.7354
-2 | 0.011 | 0.0051 | -0.0454 | 2.1569
-1.5 | 0.0667 | 0.00503 | -0.0452 | 13.2604
-1 | 0.1226 | 0.00499 | -0.0449 | 24.5691
-0.5 | 0.1784 | 0.00494 | -0.0447 | 36.1134
0 | 0.2342 | 0.00487 | -0.0444 | 48.0903
0.5 | 0.2899 | 0.00485 | -0.0442 | 59.7732
1 | 0.3457 | 0.00488 | -0.044 | 70.8402
1.5 | 0.4015 | 0.00488 | -0.0438 | 82.2746
2 | 0.4572 | 0.00494 | -0.0435 | 92.5506
2.5 | 0.5127 | 0.00498 | -0.0433 | 102.9518
3 | 0.5678 | 0.00504 | -0.043 | 112.6587
3.5 | 0.6219 | 0.00518 | -0.0427 | 120.0579
4 | 0.6768 | 0.00526 | -0.0424 | 128.6692
4.5 | 0.731 | 0.00542 | -0.042 | 134.8708
5 | 0.7848 | 0.00567 | -0.0415 | 138.4127
5.5 | 0.838 | 0.00599 | -0.041 | 139.8998
6 | 0.8903 | 0.00624 | -0.0402 | 142.6763
7 | 1 | 0.00661 | -0.0398 | 151.2859
7.5 | 1.0539 | 0.0069 | -0.0394 | 152.7391
8 | 1.1075 | 0.00722 | -0.039 | 153.3934
8.5 | 1.1607 | 0.00757 | -0.0386 | 153.3289
9 | 1.2128 | 0.00806 | -0.0379 | 150.4715
9.5 | 1.2652 | 0.00846 | -0.0374 | 149.5508
10 | 1.3174 | 0.00887 | -0.0369 | 148.5231
11 | 1.4201 | 0.00979 | -0.0358 | 145.0562
11.5 | 1.4707 | 0.01028 | -0.0351 | 143.0642
12 | 1.5207 | 0.01081 | -0.0344 | 140.6753
12.5 | 1.5699 | 0.01138 | -0.0336 | 137.9525
13 | 1.6181 | 0.01203 | -0.0327 | 134.5054
13.5 | 1.6647 | 0.0128 | -0.0316 | 130.0547
14 | 1.7102 | 0.01361 | -0.0304 | 125.6576
14.5 | 1.7553 | 0.0144 | -0.0292 | 121.8958
15 | 1.7989 | 0.01524 | -0.0278 | 118.0381
15.5 | 1.8407 | 0.01616 | -0.0262 | 113.9047
16 | 1.8802 | 0.01717 | -0.0244 | 109.505
16.5 | 1.9162 | 0.01832 | -0.0221 | 104.5961
17 | 1.9482 | 0.01959 | -0.0194 | 99.4487
17.5 | 1.9708 | 0.02118 | -0.0154 | 93.05
18 | 1.9707 | 0.02275 | -0.0076 | 86.6242
18.5 | 1.9646 | 0.02529 | -0.0013 | 77.6829
19 | 1.9535 | 0.02917 | 0.0027 | 66.9695
19.5 | 1.9411 | 0.03469 | 0.0033 | 55.9556
20 | 1.9211 | 0.04263 | 0.001 | 45.0645

## 147. Re 20M Mach 0.10 (1)
BIGFOIL.COM POLAR EXPORT
HM51
HM51 |  |  |  | Cl Max: | 1.046 | at alpha= | 8.5 | deg
JavaFoil+Calcfoil stall+Eppler ext transition |  |  |  | L/D Max: | 137.305 | at alpha= | 6.5 | deg
Re: | 20000000 |  |  | Cd Min: | 0.00551 | at alpha= | 0.5 | deg
Mach: | 0.1 |  |  | Cl=0 at alpha= | -2.25 | deg
|  |  |  | @ Cl=0.1, Cd= | 0.0055738
|  |  |  | @ Cl=0.4, Cd= | 0.0055403
|  |  |  | @ Cl=0.6, Cd= | 0.0063538
alpha (deg) | Cl | Cd | Cm | Cl/Cd
-15 | -0.255 | 0.10065 | -0.025 | -2.538
-14.5 | -0.275 | 0.09483 | -0.025 | -2.9
-14 | -0.295 | 0.08931 | -0.026 | -3.307
-13.5 | -0.316 | 0.0844 | -0.026 | -3.748
-13 | -0.338 | 0.07869 | -0.027 | -4.294
-12.5 | -0.36 | 0.07288 | -0.027 | -4.936
-12 | -0.382 | 0.06676 | -0.029 | -5.716
-11.5 | -0.402 | 0.06194 | -0.029 | -6.488
-11 | -0.44 | 0.03853 | -0.036 | -11.42
-10.5 | -0.504 | 0.01248 | -0.044 | -40.358
-10 | -0.535 | 0.00832 | -0.046 | -64.314
-9.5 | -0.535 | 0.00795 | -0.046 | -67.262
-9 | -0.53 | 0.00766 | -0.046 | -69.207
-8.5 | -0.52 | 0.00737 | -0.046 | -70.574
-8 | -0.504 | 0.00715 | -0.046 | -70.573
-7.5 | -0.483 | 0.00697 | -0.046 | -69.328
-7 | -0.456 | 0.00676 | -0.046 | -67.469
-6.5 | -0.424 | 0.00656 | -0.046 | -64.651
-6 | -0.387 | 0.00641 | -0.046 | -60.306
-5.5 | -0.345 | 0.00628 | -0.046 | -54.915
-5 | -0.299 | 0.0062 | -0.046 | -48.188
-4.5 | -0.249 | 0.00611 | -0.046 | -40.787
-4 | -0.197 | 0.00598 | -0.046 | -32.937
-3.5 | -0.142 | 0.0059 | -0.046 | -24.151
-3 | -0.086 | 0.00588 | -0.046 | -14.671
-2.5 | -0.029 | 0.00583 | -0.046 | -4.958
-2 | 0.029 | 0.00579 | -0.046 | 5.042
-1.5 | 0.088 | 0.00558 | -0.046 | 15.712
-1 | 0.146 | 0.00555 | -0.046 | 26.396
-0.5 | 0.205 | 0.00552 | -0.046 | 37.13
0 | 0.264 | 0.00552 | -0.046 | 47.793
0.5 | 0.322 | 0.00551 | -0.046 | 58.468
1 | 0.38 | 0.00553 | -0.046 | 68.796
1.5 | 0.438 | 0.00556 | -0.046 | 78.823
2 | 0.497 | 0.00563 | -0.046 | 88.215
2.5 | 0.554 | 0.00633 | -0.046 | 87.652
3 | 0.612 | 0.00636 | -0.046 | 96.195
3.5 | 0.669 | 0.00642 | -0.046 | 104.266
4 | 0.726 | 0.00649 | -0.046 | 111.819
4.5 | 0.781 | 0.00645 | -0.046 | 120.958
5 | 0.834 | 0.00658 | -0.046 | 126.729
5.5 | 0.885 | 0.00673 | -0.046 | 131.527
6 | 0.932 | 0.0069 | -0.046 | 135.037
6.5 | 0.971 | 0.00707 | -0.046 | 137.305
7 | 1.003 | 0.00732 | -0.046 | 137.081
7.5 | 1.027 | 0.00754 | -0.046 | 136.323
8 | 1.042 | 0.00776 | -0.046 | 134.305
8.5 | 1.046 | 0.00797 | -0.046 | 131.254
9 | 1.041 | 0.00826 | -0.046 | 126.09
9.5 | 1.026 | 0.00855 | -0.046 | 119.995
10 | 1.001 | 0.00894 | -0.046 | 111.926
10.5 | 0.968 | 0.00937 | -0.046 | 103.389
11 | 0.926 | 0.00918 | -0.046 | 100.943
11.5 | 0.881 | 0.01238 | -0.046 | 71.119
12 | 0.83 | 0.01292 | -0.046 | 64.267
12.5 | 0.776 | 0.01424 | -0.046 | 54.509
13 | 0.716 | 0.01569 | -0.045 | 45.622
13.5 | 0.645 | 0.02109 | -0.044 | 30.6

## 148. Re 20M Mach 0.10 (2)
BIGFOIL.COM POLAR EXPORT
HM51
HM51 |  |  |  | Cl Max: | 1.9479 | at alpha= | 17 | deg
XFOIL ncrit=9 |  |  |  | L/D Max: | 153.609 | at alpha= | 8 | deg
Re: | 20000000 |  |  | Cd Min: | 0.05572 | at alpha= | 20 | deg
Mach: | 0.1 |  |  | Cl=0 at alpha= | -2.097 | deg
|  |  |  | @ Cl=0.1, Cd= | 0.0050106
|  |  |  | @ Cl=0.4, Cd= | 0.0048893
|  |  |  | @ Cl=0.6, Cd= | 0.0051142
alpha (deg) | Cl | Cd | Cm | Cl/Cd
-16.5 | -1.4483 | 0.03359 | -0.0606 | -43.117
-16 | -1.4587 | 0.02658 | -0.0601 | -54.8796
-15.5 | -1.4333 | 0.02298 | -0.0587 | -62.3716
-15 | -1.4015 | 0.01984 | -0.0571 | -70.6401
-14.5 | -1.3618 | 0.01763 | -0.0555 | -77.2433
-14 | -1.3185 | 0.01584 | -0.054 | -83.2386
-13.5 | -1.2731 | 0.01439 | -0.0524 | -88.4712
-13 | -1.2276 | 0.01312 | -0.0505 | -93.5671
-12.5 | -1.1804 | 0.012 | -0.0488 | -98.3667
-12 | -1.1202 | 0.01098 | -0.0497 | -102.0219
-11.5 | -1.0629 | 0.01011 | -0.0499 | -105.1335
-11 | -1.0049 | 0.00935 | -0.0502 | -107.4759
-10.5 | -0.946 | 0.00849 | -0.0506 | -111.4252
-10 | -0.8862 | 0.00785 | -0.0512 | -112.8917
-9.5 | -0.8225 | 0.00733 | -0.0526 | -112.2101
-9 | -0.7647 | 0.00709 | -0.0526 | -107.8561
-8.5 | -0.713 | 0.00696 | -0.0513 | -102.4425
-8 | -0.6591 | 0.00677 | -0.0505 | -97.356
-7.5 | -0.6039 | 0.00652 | -0.05 | -92.6227
-7 | -0.5489 | 0.00632 | -0.0494 | -86.8513
-6.5 | -0.4938 | 0.00615 | -0.0488 | -80.2927
-6 | -0.4383 | 0.00598 | -0.0484 | -73.2943
-5.5 | -0.3826 | 0.00583 | -0.0479 | -65.6261
-5 | -0.3268 | 0.00562 | -0.0475 | -58.1495
-4.5 | -0.2706 | 0.0055 | -0.0472 | -49.2
-4 | -0.2143 | 0.0054 | -0.0468 | -39.6852
-3.5 | -0.1579 | 0.00529 | -0.0465 | -29.8488
-3 | -0.1018 | 0.00523 | -0.0462 | -19.4646
-2.5 | -0.0453 | 0.00515 | -0.046 | -8.7961
-2 | 0.0109 | 0.0051 | -0.0457 | 2.1373
-1.5 | 0.067 | 0.00504 | -0.0454 | 13.2937
-1 | 0.1232 | 0.00499 | -0.0451 | 24.6894
-0.5 | 0.1793 | 0.00494 | -0.0449 | 36.2955
0 | 0.2354 | 0.00487 | -0.0446 | 48.3368
0.5 | 0.2915 | 0.00485 | -0.0444 | 60.1031
1 | 0.3476 | 0.00488 | -0.0441 | 71.2295
1.5 | 0.4038 | 0.00489 | -0.0439 | 82.5767
2.5 | 0.5156 | 0.00499 | -0.0435 | 103.3267
3 | 0.5711 | 0.00504 | -0.0432 | 113.3135
3.5 | 0.6256 | 0.00518 | -0.0428 | 120.7722
4 | 0.6808 | 0.00527 | -0.0425 | 129.1841
5 | 0.7895 | 0.00569 | -0.0415 | 138.7522
5.5 | 0.8431 | 0.00602 | -0.0409 | 140.0498
6 | 0.8959 | 0.00627 | -0.0401 | 142.8868
7 | 1.0067 | 0.00664 | -0.0396 | 151.6114
7.5 | 1.061 | 0.00694 | -0.0392 | 152.8818
8 | 1.1152 | 0.00726 | -0.0387 | 153.6088
8.5 | 1.1689 | 0.00764 | -0.0382 | 152.9974
9.5 | 1.2747 | 0.00855 | -0.0369 | 149.0877
10 | 1.3274 | 0.00897 | -0.0363 | 147.9822
11 | 1.4315 | 0.00993 | -0.0348 | 144.1591
11.5 | 1.4828 | 0.01045 | -0.0341 | 141.8947
12 | 1.5334 | 0.01101 | -0.0332 | 139.2734
12.5 | 1.5832 | 0.01163 | -0.0322 | 136.1307
13 | 1.6313 | 0.0124 | -0.031 | 131.5565
13.5 | 1.6784 | 0.01322 | -0.0297 | 126.9592
14 | 1.725 | 0.01402 | -0.0284 | 123.0385
14.5 | 1.7703 | 0.01488 | -0.0269 | 118.9718
15 | 1.8133 | 0.01586 | -0.0251 | 114.3317
15.5 | 1.8542 | 0.01694 | -0.0231 | 109.4569
16 | 1.8904 | 0.01825 | -0.0205 | 103.5836
16.5 | 1.9216 | 0.01973 | -0.0173 | 97.3948
17 | 1.9479 | 0.02124 | -0.0136 | 91.709
17.5 | 1.9464 | 0.02297 | -0.0054 | 84.7366
18 | 1.9448 | 0.02533 | 0.0007 | 76.7785
18.5 | 1.936 | 0.02909 | 0.0047 | 66.5521
19 | 1.9208 | 0.03502 | 0.0052 | 54.8487
19.5 | 1.8987 | 0.04356 | 0.0023 | 43.5882
20 | 1.8583 | 0.05572 | -0.0036 | 33.3507

## 149. Re 20M Mach 0.25 (1)
BIGFOIL.COM POLAR EXPORT
HM51
HM51 |  |  |  | Cl Max: | 1.028 | at alpha= | 7.5 | deg
JavaFoil+Calcfoil stall+Eppler ext transition |  |  |  | L/D Max: | 135.996 | at alpha= | 6.5 | deg
Re: | 20000000 |  |  | Cd Min: | 0.00553 | at alpha= | 0 | deg
Mach: | 0.25 |  |  | Cl=0 at alpha= | -2.25 | deg
|  |  |  | @ Cl=0.1, Cd= | 0.0056033
|  |  |  | @ Cl=0.4, Cd= | 0.02139
|  |  |  | @ Cl=0.6, Cd= | 0.02139
alpha (deg) | Cl | Cd | Cm | Cl/Cd
-13 | -0.062 | 0.08109 | -0.027 | -0.76
-12.5 | -0.059 | 0.07563 | -0.027 | -0.779
-12 | -0.056 | 0.07384 | -0.026 | -0.757
-11.5 | -0.158 | 0.06878 | -0.027 | -2.29
-11 | -0.218 | 0.06496 | -0.027 | -3.362
-10.5 | -0.27 | 0.05949 | -0.028 | -4.546
-10 | -0.321 | 0.0391 | -0.036 | -8.201
-9.5 | -0.4 | 0.00978 | -0.046 | -40.903
-9 | -0.431 | 0.00799 | -0.047 | -53.966
-8.5 | -0.446 | 0.00765 | -0.047 | -58.352
-8 | -0.452 | 0.00734 | -0.047 | -61.577
-7.5 | -0.448 | 0.00714 | -0.047 | -62.722
-7 | -0.434 | 0.00691 | -0.047 | -62.844
-6.5 | -0.412 | 0.00667 | -0.047 | -61.808
-6 | -0.382 | 0.0065 | -0.047 | -58.748
-5.5 | -0.345 | 0.00636 | -0.047 | -54.24
-5 | -0.301 | 0.00627 | -0.047 | -48.041
-4.5 | -0.253 | 0.00615 | -0.047 | -41.129
-4 | -0.201 | 0.00606 | -0.047 | -33.119
-3.5 | -0.146 | 0.00595 | -0.047 | -24.493
-3 | -0.088 | 0.00589 | -0.047 | -15.008
-2.5 | -0.03 | 0.00584 | -0.047 | -5.078
-2 | 0.03 | 0.00581 | -0.047 | 5.159
-1.5 | 0.09 | 0.00561 | -0.047 | 16.056
-1 | 0.15 | 0.00557 | -0.047 | 26.992
-0.5 | 0.211 | 0.00554 | -0.047 | 38.015
0 | 0.271 | 0.00553 | -0.047 | 48.97
0.5 | 0.331 | 0.00553 | -0.047 | 59.796
1 | 0.391 | 0.00556 | -0.047 | 70.319
1.5 | 0.451 | 0.0056 | -0.047 | 80.511
2 | 0.51 | 0.00569 | -0.047 | 89.724
2.5 | 0.57 | 0.00638 | -0.047 | 89.219
3 | 0.629 | 0.00647 | -0.047 | 97.206
3.5 | 0.688 | 0.0065 | -0.047 | 105.784
4 | 0.746 | 0.00659 | -0.047 | 113.142
4.5 | 0.801 | 0.00656 | -0.047 | 122.192
5 | 0.855 | 0.0067 | -0.047 | 127.615
5.5 | 0.906 | 0.00688 | -0.047 | 131.721
6 | 0.953 | 0.00706 | -0.047 | 134.919
6.5 | 0.989 | 0.00727 | -0.047 | 135.996
7 | 1.015 | 0.00754 | -0.047 | 134.49
7.5 | 1.028 | 0.0078 | -0.047 | 131.861
8 | 1.027 | 0.00806 | -0.048 | 127.48
8.5 | 1.01 | 0.00833 | -0.048 | 121.216
9 | 0.976 | 0.00866 | -0.048 | 112.658
9.5 | 0.924 | 0.00906 | -0.048 | 102.031
10 | 0.855 | 0.00896 | -0.048 | 95.452
10.5 | 0.772 | 0.00951 | -0.048 | 81.201
11 | 0.677 | 0.01296 | -0.048 | 52.22
11.5 | 0.571 | 0.01405 | -0.047 | 40.615
12 | 0.453 | 0.016 | -0.047 | 28.303
12.5 | 0.323 | 0.02139 | -0.045 | 15.104

## 150. Re 20M Mach 0.25 (2)
BIGFOIL.COM POLAR EXPORT
HM51
HM51 |  |  |  | Cl Max: | 1.8411 | at alpha= | 15 | deg
XFOIL ncrit=9 |  |  |  | L/D Max: | 153.813 | at alpha= | 7.5 | deg
Re: | 20000000 |  |  | Cd Min: | 0.17751 | at alpha= | -14.5 | deg
Mach: | 0.25 |  |  | Cl=0 at alpha= | -2.0918 | deg
|  |  |  | @ Cl=0.1, Cd= | 0.0050176
|  |  |  | @ Cl=0.4, Cd= | 0.0048972
|  |  |  | @ Cl=0.6, Cd= | 0.0050879
alpha (deg) | Cl | Cd | Cm | Cl/Cd
-14.5 | -0.6454 | 0.17751 | 0.0385 | -3.6359
-14 | -0.6309 | 0.17064 | 0.0354 | -3.6973
-13.5 | -0.6152 | 0.16458 | 0.0327 | -3.738
-13 | -0.6019 | 0.15735 | 0.0297 | -3.8252
-12.5 | -0.5893 | 0.15023 | 0.0268 | -3.9227
-12 | -0.801 | 0.08873 | -0.0046 | -9.0274
-11 | -0.8688 | 0.06122 | -0.0282 | -14.1914
-10.5 | -0.905 | 0.0356 | -0.0512 | -25.4213
-10 | -0.9226 | 0.01523 | -0.0595 | -60.5778
-9.5 | -0.8713 | 0.01044 | -0.0594 | -83.4579
-9 | -0.8029 | 0.00806 | -0.0606 | -99.6154
-8.5 | -0.751 | 0.00772 | -0.0575 | -97.2798
-8 | -0.6932 | 0.00738 | -0.0559 | -93.9295
-7.5 | -0.6339 | 0.00701 | -0.0547 | -90.428
-7 | -0.5752 | 0.0067 | -0.0535 | -85.8507
-6.5 | -0.5167 | 0.00645 | -0.0524 | -80.1085
-6 | -0.4581 | 0.0062 | -0.0515 | -73.8871
-5.5 | -0.3994 | 0.00598 | -0.0506 | -66.7893
-5 | -0.3407 | 0.00578 | -0.0499 | -58.9446
-4.5 | -0.2821 | 0.00556 | -0.0492 | -50.7374
-3 | -0.1062 | 0.00524 | -0.0478 | -20.2672
-2.5 | -0.0476 | 0.00517 | -0.0474 | -9.207
-2 | 0.0107 | 0.00512 | -0.047 | 2.0898
-1.5 | 0.0687 | 0.00505 | -0.0466 | 13.604
-1 | 0.1267 | 0.00499 | -0.0463 | 25.3908
-0.5 | 0.1846 | 0.00495 | -0.046 | 37.2929
0 | 0.2425 | 0.00488 | -0.0457 | 49.6926
0.5 | 0.3005 | 0.00486 | -0.0454 | 61.8313
1 | 0.3583 | 0.00489 | -0.0451 | 73.272
1.5 | 0.4164 | 0.0049 | -0.0449 | 84.9796
2 | 0.4743 | 0.00496 | -0.0446 | 95.625
2.5 | 0.5319 | 0.00502 | -0.0443 | 105.9562
3 | 0.5895 | 0.00506 | -0.0439 | 116.502
3.5 | 0.6459 | 0.00521 | -0.0434 | 123.9731
4 | 0.7033 | 0.00531 | -0.043 | 132.4482
4.5 | 0.7599 | 0.0055 | -0.0424 | 138.1636
5 | 0.8163 | 0.00577 | -0.0417 | 141.4731
5.5 | 0.872 | 0.00615 | -0.0408 | 141.7886
6 | 0.9266 | 0.00637 | -0.0396 | 145.4631
6.5 | 0.9865 | 0.00651 | -0.0395 | 151.5361
7 | 1.0439 | 0.00683 | -0.0387 | 152.8404
7.5 | 1.1013 | 0.00716 | -0.0379 | 153.8128
8 | 1.1585 | 0.00755 | -0.037 | 153.4437
8.5 | 1.2149 | 0.00806 | -0.0358 | 150.732
9 | 1.2713 | 0.00859 | -0.0347 | 147.9977
9.5 | 1.3278 | 0.0091 | -0.0334 | 145.9121
10 | 1.3842 | 0.00963 | -0.0321 | 143.7383
10.5 | 1.4404 | 0.01018 | -0.0307 | 141.4931
11 | 1.496 | 0.01082 | -0.0291 | 138.2625
11.5 | 1.5508 | 0.01155 | -0.0274 | 134.2684
12 | 1.6036 | 0.0125 | -0.0252 | 128.288
12.5 | 1.6562 | 0.01344 | -0.023 | 123.2292
13 | 1.7068 | 0.01452 | -0.0205 | 117.5482
13.5 | 1.7544 | 0.01583 | -0.0175 | 110.8275
14 | 1.7975 | 0.0174 | -0.014 | 103.3046
14.5 | 1.8312 | 0.01949 | -0.0094 | 93.9559
15 | 1.8411 | 0.02241 | -0.0022 | 82.1553
15.5 | 1.8182 | 0.02551 | 0.0081 | 71.274
16 | 1.7906 | 0.031 | 0.0125 | 57.7613
16.5 | 1.766 | 0.04382 | 0.0021 | 40.3012
17 | 1.733 | 0.0563 | -0.0052 | 30.7815
17.5 | 1.6688 | 0.06826 | -0.0068 | 24.4477
18 | 1.6145 | 0.08373 | -0.0155 | 19.2822
18.5 | 1.5413 | 0.10417 | -0.0286 | 14.796
19 | 1.4783 | 0.12446 | -0.0423 | 11.8777
19.5 | 1.4207 | 0.14493 | -0.0565 | 9.8027
20 | 1.3732 | 0.16433 | -0.0705 | 8.3564

## 151. Re 20M Mach 0.50 (1)
BIGFOIL.COM POLAR EXPORT
HM51
HM51 |  |  |  | Cl Max: | 1.176 | at alpha= | 20 | deg
JavaFoil+Calcfoil stall+Eppler ext transition |  |  |  | L/D Max: | 129.133 | at alpha= | 5.5 | deg
Re: | 20000000 |  |  | Cd Min: | 0.00564 | at alpha= | -1 | deg
Mach: | 0.5 |  |  | Cl=0 at alpha= | -2.25 | deg
|  |  |  | @ Cl=0.1, Cd= | 0.0057721
|  |  |  | @ Cl=0.4, Cd= | 0.0056869
|  |  |  | @ Cl=0.6, Cd= | 0.0062164
alpha (deg) | Cl | Cd | Cm | Cl/Cd
-20 | -0.961 | 0.17811 | -0.032 | -5.394
-19.5 | -0.934 | 0.169 | -0.032 | -5.529
-19 | -0.908 | 0.16559 | -0.031 | -5.481
-18.5 | -0.881 | 0.15821 | -0.031 | -5.566
-18 | -0.854 | 0.15213 | -0.031 | -5.611
-17.5 | -0.827 | 0.13994 | -0.031 | -5.91
-17 | -0.801 | 0.12979 | -0.031 | -6.171
-16.5 | -0.773 | 0.12996 | -0.03 | -5.949
-16 | -0.747 | 0.12078 | -0.03 | -6.183
-15.5 | -0.719 | 0.11498 | -0.03 | -6.254
-15 | -0.693 | 0.10538 | -0.03 | -6.578
-14.5 | -0.668 | 0.0949 | -0.031 | -7.04
-14 | -0.643 | 0.08762 | -0.032 | -7.333
-13.5 | -0.612 | 0.08923 | -0.03 | -6.863
-13 | -0.588 | 0.08034 | -0.031 | -7.317
-12.5 | -0.566 | 0.06988 | -0.034 | -8.097
-12 | -0.547 | 0.05783 | -0.037 | -9.462
-11.5 | -0.535 | 0.0419 | -0.042 | -12.774
-11 | -0.476 | 0.0693 | -0.029 | -6.874
-10.5 | -0.455 | 0.05837 | -0.033 | -7.793
-10 | -0.44 | 0.04344 | -0.039 | -10.133
-9.5 | -0.481 | 0.01002 | -0.052 | -47.975
-9 | -0.368 | 0.05464 | -0.029 | -6.738
-8.5 | -0.357 | 0.03614 | -0.04 | -9.868
-8 | -0.387 | 0.0079 | -0.053 | -48.905
-7.5 | -0.302 | 0.03039 | -0.041 | -9.947
-7 | -0.319 | 0.00769 | -0.053 | -41.556
-6.5 | -0.286 | 0.00722 | -0.053 | -39.586
-6 | -0.252 | 0.00711 | -0.053 | -35.45
-5.5 | -0.219 | 0.00685 | -0.053 | -31.898
-5 | -0.185 | 0.00663 | -0.053 | -27.895
-4.5 | -0.225 | 0.00643 | -0.053 | -34.966
-4 | -0.206 | 0.00629 | -0.053 | -32.779
-3.5 | -0.157 | 0.00616 | -0.053 | -25.415
-3 | -0.097 | 0.00605 | -0.053 | -16.016
-2.5 | -0.033 | 0.00595 | -0.053 | -5.523
-2 | 0.033 | 0.00591 | -0.053 | 5.647
-1.5 | 0.101 | 0.00577 | -0.053 | 17.437
-1 | 0.168 | 0.00564 | -0.053 | 29.789
-0.5 | 0.235 | 0.00564 | -0.053 | 41.768
0 | 0.303 | 0.00564 | -0.053 | 53.7
0.5 | 0.37 | 0.00566 | -0.053 | 65.32
1 | 0.437 | 0.00572 | -0.053 | 76.358
1.5 | 0.503 | 0.00577 | -0.053 | 87.293
2 | 0.57 | 0.00588 | -0.053 | 96.937
2.5 | 0.636 | 0.00662 | -0.053 | 96.017
3 | 0.702 | 0.0068 | -0.053 | 103.179
3.5 | 0.767 | 0.00693 | -0.053 | 110.637
4 | 0.831 | 0.00686 | -0.053 | 121.117
4.5 | 0.889 | 0.00707 | -0.053 | 125.731
5 | 0.943 | 0.00737 | -0.053 | 128.042
5.5 | 0.989 | 0.00766 | -0.053 | 129.133
6 | 1.017 | 0.008 | -0.053 | 127.044
6.5 | 0.975 | 0.00839 | -0.053 | 116.197
7 | 0.615 | 0.00886 | -0.053 | 69.45
7.5 | 0.648 | 0.00971 | -0.053 | 66.712
8 | 0.679 | 0.0095 | -0.053 | 71.515
8.5 | 0.708 | 0.01368 | -0.053 | 51.766
9 | 0.696 | 0.02133 | -0.049 | 32.621
9.5 | 0.727 | 0.02159 | -0.049 | 33.694
10 | 0.76 | 0.02132 | -0.05 | 35.674
10.5 | 0.744 | 0.03857 | -0.045 | 19.291
11 | 0.719 | 0.07117 | -0.035 | 10.103
11.5 | 0.779 | 0.05242 | -0.042 | 14.867
12 | 0.792 | 0.06461 | -0.04 | 12.256
12.5 | 0.789 | 0.09032 | -0.031 | 8.734
13 | 0.815 | 0.09844 | -0.031 | 8.275
13.5 | 0.844 | 0.10169 | -0.033 | 8.298
14 | 0.864 | 0.11926 | -0.031 | 7.245
14.5 | 0.891 | 0.12288 | -0.032 | 7.254
15 | 0.919 | 0.12644 | -0.033 | 7.271
15.5 | 0.946 | 0.13238 | -0.033 | 7.15
16 | 0.969 | 0.14927 | -0.033 | 6.495
16.5 | 0.996 | 0.1535 | -0.033 | 6.491
17 | 1.023 | 0.15839 | -0.034 | 6.461
17.5 | 1.048 | 0.16938 | -0.034 | 6.19
18 | 1.073 | 0.18288 | -0.034 | 5.869
18.5 | 1.1 | 0.18259 | -0.034 | 6.023
19 | 1.126 | 0.1874 | -0.035 | 6.011
19.5 | 1.15 | 0.20282 | -0.035 | 5.671
20 | 1.176 | 0.20973 | -0.035 | 5.608

## 152. Re 20M Mach 0.50 (2)
BIGFOIL.COM POLAR EXPORT
HM51
HM51 |  |  |  | Cl Max: | 1.3865 | at alpha= | 8.5 | deg
XFOIL ncrit=9 |  |  |  | L/D Max: | 158.428 | at alpha= | 6.5 | deg
Re: | 20000000 |  |  | Cd Min: | 0.01641 | at alpha= | 8.5 | deg
Mach: | 0.5 |  |  | Cl=0 at alpha= | -99 | deg
|  |  |  | @ Cl=0.1, Cd= | 0.00494
|  |  |  | @ Cl=0.4, Cd= | 0.0049381
|  |  |  | @ Cl=0.6, Cd= | 0.0051247
alpha (deg) | Cl | Cd | Cm | Cl/Cd
0 | 0.2741 | 0.00494 | -0.0504 | 55.4858
0.5 | 0.3403 | 0.00492 | -0.0499 | 69.1667
1 | 0.4064 | 0.00494 | -0.0494 | 82.2672
1.5 | 0.4728 | 0.00499 | -0.0488 | 94.7495
2 | 0.5394 | 0.00507 | -0.0483 | 106.3905
2.5 | 0.6059 | 0.00513 | -0.0476 | 118.1092
3 | 0.6726 | 0.00521 | -0.0468 | 129.0979
3.5 | 0.7387 | 0.00533 | -0.0457 | 138.5929
4 | 0.8053 | 0.00556 | -0.0444 | 144.8381
4.5 | 0.8723 | 0.00585 | -0.0429 | 149.1111
5 | 0.9378 | 0.00638 | -0.0409 | 146.9906
5.5 | 1.0052 | 0.00673 | -0.0387 | 149.3611
6 | 1.077 | 0.00682 | -0.0368 | 157.9179
6.5 | 1.1486 | 0.00725 | -0.0343 | 158.4276
7 | 1.2209 | 0.00778 | -0.0313 | 156.928
7.5 | 1.2926 | 0.00863 | -0.0273 | 149.7798
8 | 1.3704 | 0.01075 | -0.0174 | 127.4791
8.5 | 1.3865 | 0.01641 | -0.0072 | 84.4912