## index
index | Re | Mach | Datasource
1 | 50000 | 0 | JavaFoil+Calcfoil stall+Eppler ext transition
2 | 50000 | 0 | XFOIL ncrit=9
3 | 50000 | 0.1 | JavaFoil+Calcfoil stall+Eppler ext transition
4 | 50000 | 0.1 | XFOIL ncrit=9
5 | 50000 | 0.25 | JavaFoil+Calcfoil stall+Eppler ext transition
6 | 50000 | 0.25 | XFOIL ncrit=9
7 | 50000 | 0.5 | JavaFoil+Calcfoil stall+Eppler ext transition
8 | 50000 | 0.5 | XFOIL ncrit=9
9 | 100000 | 0 | JavaFoil+Calcfoil stall+Eppler ext transition
10 | 100000 | 0 | XFOIL ncrit=9
11 | 100000 | 0.1 | JavaFoil+Calcfoil stall+Eppler ext transition
12 | 100000 | 0.1 | XFOIL ncrit=9
13 | 100000 | 0.25 | JavaFoil+Calcfoil stall+Eppler ext transition
14 | 100000 | 0.25 | XFOIL ncrit=9
15 | 100000 | 0.5 | JavaFoil+Calcfoil stall+Eppler ext transition
16 | 100000 | 0.5 | XFOIL ncrit=9
17 | 250000 | 0 | JavaFoil+Calcfoil stall+Eppler ext transition
18 | 250000 | 0 | XFOIL ncrit=9
19 | 250000 | 0.1 | JavaFoil+Calcfoil stall+Eppler ext transition
20 | 250000 | 0.1 | XFOIL ncrit=9
21 | 250000 | 0.25 | JavaFoil+Calcfoil stall+Eppler ext transition
22 | 250000 | 0.25 | XFOIL ncrit=9
23 | 250000 | 0.5 | JavaFoil+Calcfoil stall+Eppler ext transition
24 | 250000 | 0.5 | XFOIL ncrit=9
25 | 500000 | 0 | JavaFoil+Calcfoil stall+Eppler ext transition
26 | 500000 | 0 | XFOIL ncrit=9
27 | 500000 | 0.1 | JavaFoil+Calcfoil stall+Eppler ext transition
28 | 500000 | 0.1 | XFOIL ncrit=9
29 | 500000 | 0.25 | JavaFoil+Calcfoil stall+Eppler ext transition
30 | 500000 | 0.25 | XFOIL ncrit=9
31 | 500000 | 0.5 | JavaFoil+Calcfoil stall+Eppler ext transition
32 | 500000 | 0.5 | XFOIL ncrit=9
33 | 750000 | 0 | JavaFoil+Calcfoil stall+Eppler ext transition
34 | 750000 | 0 | XFOIL ncrit=9
35 | 750000 | 0.1 | JavaFoil+Calcfoil stall+Eppler ext transition
36 | 750000 | 0.1 | XFOIL ncrit=9
37 | 750000 | 0.25 | JavaFoil+Calcfoil stall+Eppler ext transition
38 | 750000 | 0.25 | XFOIL ncrit=9
39 | 750000 | 0.5 | JavaFoil+Calcfoil stall+Eppler ext transition
40 | 750000 | 0.5 | XFOIL ncrit=9
41 | 1000000 | 0 | JavaFoil+Calcfoil stall+Eppler ext transition
42 | 1000000 | 0 | XFOIL ncrit=9
43 | 1000000 | 0.1 | JavaFoil+Calcfoil stall+Eppler ext transition
44 | 1000000 | 0.1 | XFOIL ncrit=9
45 | 1000000 | 0.25 | JavaFoil+Calcfoil stall+Eppler ext transition
46 | 1000000 | 0.25 | XFOIL ncrit=9
47 | 1000000 | 0.5 | JavaFoil+Calcfoil stall+Eppler ext transition
48 | 1000000 | 0.5 | XFOIL ncrit=9
49 | 2000000 | 0 | JavaFoil+Calcfoil stall+Eppler ext transition
50 | 2000000 | 0 | XFOIL ncrit=9
51 | 2000000 | 0.1 | JavaFoil+Calcfoil stall+Eppler ext transition
52 | 2000000 | 0.1 | XFOIL ncrit=9
53 | 2000000 | 0.25 | JavaFoil+Calcfoil stall+Eppler ext transition
54 | 2000000 | 0.25 | XFOIL ncrit=9
55 | 2000000 | 0.5 | JavaFoil+Calcfoil stall+Eppler ext transition
56 | 2000000 | 0.5 | XFOIL ncrit=9
57 | 3000000 | 0 | JavaFoil+Calcfoil stall+Eppler ext transition
58 | 3000000 | 0 | XFOIL ncrit=9
59 | 3000000 | 0.1 | JavaFoil+Calcfoil stall+Eppler ext transition
60 | 3000000 | 0.1 | XFOIL ncrit=9
61 | 3000000 | 0.25 | JavaFoil+Calcfoil stall+Eppler ext transition
62 | 3000000 | 0.25 | XFOIL ncrit=9
63 | 3000000 | 0.5 | JavaFoil+Calcfoil stall+Eppler ext transition
64 | 3000000 | 0.5 | XFOIL ncrit=9
65 | 4000000 | 0 | JavaFoil+Calcfoil stall+Eppler ext transition
66 | 4000000 | 0 | XFOIL ncrit=9
67 | 4000000 | 0.1 | JavaFoil+Calcfoil stall+Eppler ext transition
68 | 4000000 | 0.1 | XFOIL ncrit=9
69 | 4000000 | 0.25 | JavaFoil+Calcfoil stall+Eppler ext transition
70 | 4000000 | 0.25 | XFOIL ncrit=9
71 | 4000000 | 0.5 | JavaFoil+Calcfoil stall+Eppler ext transition
72 | 4000000 | 0.5 | XFOIL ncrit=9
73 | 5000000 | 0 | JavaFoil+Calcfoil stall+Eppler ext transition
74 | 5000000 | 0 | XFOIL ncrit=9
75 | 5000000 | 0.1 | JavaFoil+Calcfoil stall+Eppler ext transition
76 | 5000000 | 0.1 | XFOIL ncrit=9
77 | 5000000 | 0.25 | JavaFoil+Calcfoil stall+Eppler ext transition
78 | 5000000 | 0.25 | XFOIL ncrit=9
79 | 5000000 | 0.5 | JavaFoil+Calcfoil stall+Eppler ext transition
80 | 5000000 | 0.5 | XFOIL ncrit=9
81 | 6000000 | 0 | JavaFoil+Calcfoil stall+Eppler ext transition
82 | 6000000 | 0 | XFOIL ncrit=9
83 | 6000000 | 0.1 | JavaFoil+Calcfoil stall+Eppler ext transition
84 | 6000000 | 0.1 | XFOIL ncrit=9
85 | 6000000 | 0.25 | JavaFoil+Calcfoil stall+Eppler ext transition
86 | 6000000 | 0.25 | XFOIL ncrit=9
87 | 6000000 | 0.5 | JavaFoil+Calcfoil stall+Eppler ext transition
88 | 6000000 | 0.5 | XFOIL ncrit=9
89 | 7000000 | 0 | JavaFoil+Calcfoil stall+Eppler ext transition
90 | 7000000 | 0 | XFOIL ncrit=9
91 | 7000000 | 0.1 | JavaFoil+Calcfoil stall+Eppler ext transition
92 | 7000000 | 0.1 | XFOIL ncrit=9
93 | 7000000 | 0.25 | JavaFoil+Calcfoil stall+Eppler ext transition
94 | 7000000 | 0.25 | XFOIL ncrit=9
95 | 7000000 | 0.5 | JavaFoil+Calcfoil stall+Eppler ext transition
96 | 7000000 | 0.5 | XFOIL ncrit=9
97 | 8000000 | 0 | JavaFoil+Calcfoil stall+Eppler ext transition
98 | 8000000 | 0 | XFOIL ncrit=9
99 | 8000000 | 0.1 | JavaFoil+Calcfoil stall+Eppler ext transition
100 | 8000000 | 0.1 | XFOIL ncrit=9
101 | 8000000 | 0.25 | JavaFoil+Calcfoil stall+Eppler ext transition
102 | 8000000 | 0.25 | XFOIL ncrit=9
103 | 8000000 | 0.5 | JavaFoil+Calcfoil stall+Eppler ext transition
104 | 8000000 | 0.5 | XFOIL ncrit=9
105 | 10000000 | 0 | JavaFoil+Calcfoil stall+Eppler ext transition
106 | 10000000 | 0 | XFOIL ncrit=9
107 | 10000000 | 0.1 | JavaFoil+Calcfoil stall+Eppler ext transition
108 | 10000000 | 0.1 | XFOIL ncrit=9
109 | 10000000 | 0.25 | JavaFoil+Calcfoil stall+Eppler ext transition
110 | 10000000 | 0.25 | XFOIL ncrit=9
111 | 10000000 | 0.5 | JavaFoil+Calcfoil stall+Eppler ext transition
112 | 10000000 | 0.5 | XFOIL ncrit=9
113 | 12000000 | 0 | JavaFoil+Calcfoil stall+Eppler ext transition
114 | 12000000 | 0 | XFOIL ncrit=9
115 | 12000000 | 0.1 | JavaFoil+Calcfoil stall+Eppler ext transition
116 | 12000000 | 0.1 | XFOIL ncrit=9
117 | 12000000 | 0.25 | JavaFoil+Calcfoil stall+Eppler ext transition
118 | 12000000 | 0.25 | XFOIL ncrit=9
119 | 12000000 | 0.5 | JavaFoil+Calcfoil stall+Eppler ext transition
120 | 12000000 | 0.5 | XFOIL ncrit=9
121 | 14000000 | 0 | JavaFoil+Calcfoil stall+Eppler ext transition
122 | 14000000 | 0 | XFOIL ncrit=9
123 | 14000000 | 0.1 | JavaFoil+Calcfoil stall+Eppler ext transition
124 | 14000000 | 0.1 | XFOIL ncrit=9
125 | 14000000 | 0.25 | JavaFoil+Calcfoil stall+Eppler ext transition
126 | 14000000 | 0.25 | XFOIL ncrit=9
127 | 14000000 | 0.5 | JavaFoil+Calcfoil stall+Eppler ext transition
128 | 14000000 | 0.5 | XFOIL ncrit=9
129 | 16000000 | 0 | JavaFoil+Calcfoil stall+Eppler ext transition
130 | 16000000 | 0 | XFOIL ncrit=9
131 | 16000000 | 0.1 | JavaFoil+Calcfoil stall+Eppler ext transition
132 | 16000000 | 0.1 | XFOIL ncrit=9
133 | 16000000 | 0.25 | JavaFoil+Calcfoil stall+Eppler ext transition
134 | 16000000 | 0.25 | XFOIL ncrit=9
135 | 16000000 | 0.5 | JavaFoil+Calcfoil stall+Eppler ext transition
136 | 16000000 | 0.5 | XFOIL ncrit=9
137 | 18000000 | 0 | JavaFoil+Calcfoil stall+Eppler ext transition
138 | 18000000 | 0 | XFOIL ncrit=9
139 | 18000000 | 0.1 | JavaFoil+Calcfoil stall+Eppler ext transition
140 | 18000000 | 0.1 | XFOIL ncrit=9
141 | 18000000 | 0.25 | JavaFoil+Calcfoil stall+Eppler ext transition
142 | 18000000 | 0.25 | XFOIL ncrit=9
143 | 18000000 | 0.5 | JavaFoil+Calcfoil stall+Eppler ext transition
144 | 18000000 | 0.5 | XFOIL ncrit=9
145 | 20000000 | 0 | JavaFoil+Calcfoil stall+Eppler ext transition
146 | 20000000 | 0 | XFOIL ncrit=9
147 | 20000000 | 0.1 | JavaFoil+Calcfoil stall+Eppler ext transition
148 | 20000000 | 0.1 | XFOIL ncrit=9
149 | 20000000 | 0.25 | JavaFoil+Calcfoil stall+Eppler ext transition
150 | 20000000 | 0.25 | XFOIL ncrit=9
151 | 20000000 | 0.5 | JavaFoil+Calcfoil stall+Eppler ext transition
152 | 20000000 | 0.5 | XFOIL ncrit=9

## 1. Re 50k Mach 0.00 (1)
BIGFOIL.COM POLAR EXPORT
NACA65-216 a=0.6
NACA65-216 a=0.6 |  |  |  | Cl Max: | 1.104 | at alpha= | 13.5 | deg
JavaFoil+Calcfoil stall+Eppler ext transition |  |  |  | L/D Max: | 32.212 | at alpha= | 6 | deg
Re: | 50000 |  |  | Cd Min: | 0.01941 | at alpha= | -0.5 | deg
Mach: | 0 |  |  | Cl=0 at alpha= | -1.4068 | deg
|  |  |  | @ Cl=0.1, Cd= | 0.019435
|  |  |  | @ Cl=0.4, Cd= | 0.021587
|  |  |  | @ Cl=0.6, Cd= | 0.023509
alpha (deg) | Cl | Cd | Cm | Cl/Cd
-20 | -0.773 | 0.32863 | 0.001 | -2.351
-19.5 | -0.796 | 0.31808 | 0.001 | -2.502
-19 | -0.819 | 0.29576 | 0 | -2.768
-18.5 | -0.84 | 0.28194 | 0 | -2.98
-18 | -0.861 | 0.25861 | 0 | -3.328
-17.5 | -0.875 | 0.2428 | 0 | -3.602
-17 | -0.884 | 0.2176 | -0.001 | -4.064
-16.5 | -0.892 | 0.21256 | -0.001 | -4.198
-16 | -0.898 | 0.19376 | -0.001 | -4.634
-15.5 | -0.901 | 0.18038 | -0.002 | -4.997
-15 | -0.902 | 0.17224 | -0.002 | -5.239
-14.5 | -0.9 | 0.16073 | -0.002 | -5.603
-14 | -0.896 | 0.14831 | -0.003 | -6.041
-13.5 | -0.889 | 0.13913 | -0.003 | -6.387
-13 | -0.878 | 0.12773 | -0.003 | -6.874
-12.5 | -0.864 | 0.12021 | -0.004 | -7.192
-12 | -0.848 | 0.11353 | -0.004 | -7.468
-11.5 | -0.828 | 0.10501 | -0.004 | -7.886
-11 | -0.805 | 0.09897 | -0.005 | -8.137
-10.5 | -0.78 | 0.09124 | -0.005 | -8.544
-10 | -0.751 | 0.08547 | -0.005 | -8.787
-9.5 | -0.72 | 0.07821 | -0.006 | -9.204
-9 | -0.686 | 0.07308 | -0.006 | -9.388
-8.5 | -0.65 | 0.06808 | -0.006 | -9.547
-8 | -0.612 | 0.0637 | -0.007 | -9.603
-7.5 | -0.572 | 0.05958 | -0.007 | -9.593
-7 | -0.529 | 0.05578 | -0.008 | -9.483
-6.5 | -0.485 | 0.0525 | -0.008 | -9.24
-6 | -0.44 | 0.04969 | -0.009 | -8.863
-5.5 | -0.395 | 0.04693 | -0.009 | -8.41
-5 | -0.348 | 0.04447 | -0.01 | -7.836
-4.5 | -0.301 | 0.04233 | -0.011 | -7.118
-4 | -0.309 | 0.02071 | -0.022 | -14.9
-3.5 | -0.25 | 0.02029 | -0.023 | -12.341
-3 | -0.182 | 0.02116 | -0.023 | -8.611
-2.5 | -0.126 | 0.02067 | -0.024 | -6.083
-2 | -0.069 | 0.02028 | -0.024 | -3.378
-1.5 | -0.011 | 0.0199 | -0.025 | -0.541
-1 | 0.048 | 0.01962 | -0.026 | 2.43
-0.5 | 0.107 | 0.01941 | -0.027 | 5.496
0 | 0.163 | 0.02033 | -0.028 | 8.017
0.5 | 0.221 | 0.02053 | -0.029 | 10.743
1 | 0.278 | 0.02083 | -0.03 | 13.338
1.5 | 0.335 | 0.02114 | -0.031 | 15.852
2 | 0.392 | 0.02152 | -0.032 | 18.214
2.5 | 0.448 | 0.02199 | -0.033 | 20.395
3 | 0.503 | 0.02249 | -0.034 | 22.375
3.5 | 0.558 | 0.02302 | -0.035 | 24.26
4 | 0.613 | 0.02366 | -0.035 | 25.905
4.5 | 0.667 | 0.02446 | -0.036 | 27.261
5 | 0.72 | 0.0252 | -0.037 | 28.568
5.5 | 0.8 | 0.02554 | -0.04 | 31.309
6 | 0.852 | 0.02645 | -0.04 | 32.212
6.5 | 0.757 | 0.0499 | -0.02 | 15.178
7 | 0.799 | 0.05301 | -0.019 | 15.066
7.5 | 0.839 | 0.05713 | -0.019 | 14.68
8 | 0.877 | 0.06066 | -0.019 | 14.46
8.5 | 0.913 | 0.06458 | -0.019 | 14.142
9 | 0.948 | 0.06953 | -0.02 | 13.629
9.5 | 0.979 | 0.07425 | -0.02 | 13.188
10 | 1.008 | 0.07984 | -0.02 | 12.629
10.5 | 1.034 | 0.08568 | -0.02 | 12.073
11 | 1.058 | 0.09166 | -0.02 | 11.54
11.5 | 1.075 | 0.09956 | -0.02 | 10.794
12 | 1.088 | 0.10538 | -0.02 | 10.322
12.5 | 1.097 | 0.11322 | -0.02 | 9.688
13 | 1.102 | 0.12168 | -0.02 | 9.059
13.5 | 1.104 | 0.13172 | -0.02 | 8.38
14 | 1.102 | 0.14218 | -0.021 | 7.748
14.5 | 1.096 | 0.15135 | -0.021 | 7.241
15 | 1.087 | 0.16402 | -0.021 | 6.627
15.5 | 1.075 | 0.17381 | -0.021 | 6.185
16 | 1.06 | 0.19041 | -0.021 | 5.568
16.5 | 1.043 | 0.20318 | -0.021 | 5.133
17 | 1.024 | 0.21722 | -0.021 | 4.713
17.5 | 1.002 | 0.22954 | -0.021 | 4.367
18 | 0.98 | 0.24942 | -0.022 | 3.928
18.5 | 0.956 | 0.2705 | -0.022 | 3.533

## 2. Re 50k Mach 0.00 (2)
BIGFOIL.COM POLAR EXPORT
NACA65-216 a=0.6
NACA65-216 a=0.6 |  |  |  | Cl Max: | 1.0478 | at alpha= | 11 | deg
XFOIL ncrit=9 |  |  |  | L/D Max: | 21.3138 | at alpha= | 10 | deg
Re: | 50000 |  |  | Cd Min: | 0.19266 | at alpha= | 16 | deg
Mach: | 0 |  |  | Cl=0 at alpha= | 4.5454 | deg
|  |  |  | @ Cl=0.1, Cd= | 0.051272
|  |  |  | @ Cl=0.4, Cd= | 0.069806
|  |  |  | @ Cl=0.6, Cd= | 0.065401
alpha (deg) | Cl | Cd | Cm | Cl/Cd
-13 | -0.4044 | 0.14243 | -0.0238 | -2.8393
-12.5 | -0.3878 | 0.13598 | -0.0252 | -2.8519
-12 | -0.3984 | 0.13215 | -0.0267 | -3.0148
-11.5 | -0.3812 | 0.12475 | -0.028 | -3.0557
-11 | -0.3745 | 0.11839 | -0.0292 | -3.1633
-10.5 | -0.53 | 0.08217 | -0.0613 | -6.45
-10 | -0.6712 | 0.07646 | -0.0533 | -8.7784
-9.5 | -0.7572 | 0.07423 | -0.0409 | -10.2007
-9 | -0.7855 | 0.06855 | -0.034 | -11.4588
-8.5 | -0.8485 | 0.06266 | -0.0238 | -13.5413
-8 | -0.852 | 0.057 | -0.0182 | -14.9474
-7.5 | -0.8462 | 0.05173 | -0.0131 | -16.358
-7 | -0.8279 | 0.04694 | -0.009 | -17.6374
-6.5 | -0.7979 | 0.04277 | -0.0057 | -18.6556
-6 | -0.7608 | 0.0392 | -0.0035 | -19.4082
-5.5 | -0.7185 | 0.03663 | -0.0011 | -19.6151
-5 | -0.6743 | 0.03447 | 0.0012 | -19.5619
-4.5 | -0.6437 | 0.03235 | 0.0052 | -19.898
-4 | -0.6506 | 0.02841 | 0.0169 | -22.9004
-3.5 | -0.3832 | 0.04731 | 0.0157 | -8.0998
-3 | -0.3168 | 0.04681 | 0.0102 | -6.7678
-2.5 | -0.2494 | 0.04609 | 0.0033 | -5.4112
-2 | -0.1968 | 0.04563 | -0.0015 | -4.313
-1.5 | -0.1361 | 0.04534 | -0.0081 | -3.0018
-1 | -0.0903 | 0.04534 | -0.0121 | -1.9916
-0.5 | -0.0849 | 0.04496 | -0.0083 | -1.8883
0 | -0.0804 | 0.04456 | -0.0044 | -1.8043
0.5 | -0.0771 | 0.04412 | -0.0002 | -1.7475
1 | -0.076 | 0.04356 | 0.0043 | -1.7447
1.5 | -0.0777 | 0.04282 | 0.0093 | -1.8146
2 | -0.0831 | 0.04181 | 0.0148 | -1.9876
2.5 | -0.0911 | 0.04054 | 0.0209 | -2.2472
3 | -0.0896 | 0.03979 | 0.0253 | -2.2518
3.5 | -0.0675 | 0.04043 | 0.0264 | -1.6696
4 | -0.0369 | 0.04186 | 0.026 | -0.88151
4.5 | -0.0046 | 0.04373 | 0.0252 | -0.10519
5 | 0.0461 | 0.04724 | 0.0206 | 0.97587
5.5 | 0.1215 | 0.05288 | 0.0113 | 2.2977
6 | 0.1772 | 0.05708 | 0.0059 | 3.1044
6.5 | 0.2358 | 0.06181 | 0.0005 | 3.8149
7 | 0.2822 | 0.06592 | -0.0027 | 4.2809
7.5 | 0.3343 | 0.07033 | -0.0061 | 4.7533
8 | 0.496 | 0.06904 | -0.0107 | 7.1842
8.5 | 0.5942 | 0.06615 | -0.0098 | 8.9826
9.5 | 0.7909 | 0.04076 | 0.0166 | 19.4038
10 | 0.9312 | 0.04369 | 0.0127 | 21.3138
10.5 | 1.0292 | 0.0503 | 0.0078 | 20.4612
11 | 1.0478 | 0.05593 | 0.0112 | 18.7341
11.5 | 1.046 | 0.06232 | 0.0159 | 16.7843
12 | 1.0178 | 0.06926 | 0.021 | 14.6954
12.5 | 0.9739 | 0.07755 | 0.0242 | 12.5583
13 | 0.9233 | 0.08795 | 0.0242 | 10.498
14.5 | 0.6316 | 0.16834 | -0.0268 | 3.7519
15 | 0.6487 | 0.17604 | -0.029 | 3.685
15.5 | 0.6803 | 0.18603 | -0.0306 | 3.6569
16 | 0.693 | 0.19266 | -0.0331 | 3.597

## 3. Re 50k Mach 0.10 (1)
BIGFOIL.COM POLAR EXPORT
NACA65-216 a=0.6
NACA65-216 a=0.6 |  |  |  | Cl Max: | 1.093 | at alpha= | 13 | deg
JavaFoil+Calcfoil stall+Eppler ext transition |  |  |  | L/D Max: | 32.142 | at alpha= | 6 | deg
Re: | 50000 |  |  | Cd Min: | 0.01947 | at alpha= | -0.5 | deg
Mach: | 0.1 |  |  | Cl=0 at alpha= | -1.4068 | deg
|  |  |  | @ Cl=0.1, Cd= | 0.019495
|  |  |  | @ Cl=0.4, Cd= | 0.021657
|  |  |  | @ Cl=0.6, Cd= | 0.023568
alpha (deg) | Cl | Cd | Cm | Cl/Cd
-19.5 | -0.746 | 0.3357 | 0.001 | -2.223
-19 | -0.773 | 0.3094 | 0 | -2.497
-18.5 | -0.798 | 0.28561 | 0 | -2.795
-18 | -0.823 | 0.26291 | 0 | -3.128
-17.5 | -0.84 | 0.24687 | 0 | -3.403
-17 | -0.853 | 0.23049 | -0.001 | -3.701
-16.5 | -0.864 | 0.21717 | -0.001 | -3.98
-16 | -0.873 | 0.20047 | -0.001 | -4.356
-15.5 | -0.88 | 0.18652 | -0.002 | -4.717
-15 | -0.884 | 0.17848 | -0.002 | -4.952
-14.5 | -0.885 | 0.16646 | -0.002 | -5.317
-14 | -0.883 | 0.15254 | -0.003 | -5.789
-13.5 | -0.878 | 0.14311 | -0.003 | -6.137
-13 | -0.87 | 0.13068 | -0.003 | -6.657
-12.5 | -0.858 | 0.12305 | -0.004 | -6.975
-12 | -0.843 | 0.11403 | -0.004 | -7.395
-11.5 | -0.825 | 0.105 | -0.004 | -7.858
-11 | -0.804 | 0.09897 | -0.005 | -8.12
-10.5 | -0.779 | 0.09305 | -0.005 | -8.371
-10 | -0.751 | 0.08532 | -0.005 | -8.805
-9.5 | -0.721 | 0.08004 | -0.006 | -9.003
-9 | -0.687 | 0.07377 | -0.006 | -9.319
-8.5 | -0.652 | 0.06878 | -0.006 | -9.475
-8 | -0.614 | 0.06426 | -0.007 | -9.55
-7.5 | -0.574 | 0.05973 | -0.007 | -9.603
-7 | -0.531 | 0.0561 | -0.008 | -9.467
-6.5 | -0.487 | 0.05277 | -0.008 | -9.233
-6 | -0.442 | 0.04967 | -0.009 | -8.905
-5.5 | -0.396 | 0.0471 | -0.009 | -8.418
-5 | -0.35 | 0.04448 | -0.01 | -7.869
-4.5 | -0.303 | 0.04237 | -0.011 | -7.145
-4 | -0.31 | 0.02079 | -0.022 | -14.912
-3.5 | -0.251 | 0.02035 | -0.023 | -12.354
-3 | -0.183 | 0.02127 | -0.023 | -8.6
-2.5 | -0.126 | 0.02078 | -0.024 | -6.073
-2 | -0.069 | 0.02034 | -0.025 | -3.384
-1.5 | -0.011 | 0.02 | -0.025 | -0.541
-1 | 0.048 | 0.01968 | -0.026 | 2.435
-0.5 | 0.107 | 0.01947 | -0.027 | 5.504
0 | 0.164 | 0.02039 | -0.028 | 8.033
0.5 | 0.222 | 0.02062 | -0.029 | 10.749
1 | 0.279 | 0.02089 | -0.03 | 13.367
1.5 | 0.337 | 0.02122 | -0.031 | 15.859
2 | 0.394 | 0.02161 | -0.032 | 18.22
2.5 | 0.451 | 0.02206 | -0.033 | 20.432
3 | 0.506 | 0.02255 | -0.034 | 22.418
3.5 | 0.561 | 0.0231 | -0.035 | 24.294
4 | 0.616 | 0.02376 | -0.036 | 25.926
4.5 | 0.67 | 0.02456 | -0.037 | 27.288
5 | 0.724 | 0.02531 | -0.037 | 28.587
5.5 | 0.803 | 0.02568 | -0.04 | 31.269
6 | 0.856 | 0.02662 | -0.041 | 32.142
6.5 | 0.761 | 0.05001 | -0.02 | 15.209
7 | 0.802 | 0.05318 | -0.019 | 15.078
7.5 | 0.842 | 0.0569 | -0.019 | 14.796
8 | 0.88 | 0.06113 | -0.019 | 14.4
8.5 | 0.916 | 0.06515 | -0.019 | 14.062
9 | 0.95 | 0.06941 | -0.02 | 13.685
9.5 | 0.981 | 0.07527 | -0.02 | 13.034
10 | 1.009 | 0.07988 | -0.02 | 12.637
10.5 | 1.035 | 0.08699 | -0.02 | 11.896
11 | 1.057 | 0.09221 | -0.02 | 11.462
11.5 | 1.072 | 0.10233 | -0.02 | 10.478
12 | 1.083 | 0.10871 | -0.02 | 9.965
12.5 | 1.09 | 0.11694 | -0.02 | 9.324
13 | 1.093 | 0.12647 | -0.021 | 8.645
13.5 | 1.092 | 0.13524 | -0.021 | 8.075
14 | 1.087 | 0.14595 | -0.021 | 7.447
14.5 | 1.078 | 0.158 | -0.021 | 6.822
15 | 1.065 | 0.1691 | -0.021 | 6.3
15.5 | 1.05 | 0.18318 | -0.021 | 5.731
16 | 1.031 | 0.19094 | -0.021 | 5.4
16.5 | 1.01 | 0.20832 | -0.021 | 4.848
17 | 0.986 | 0.22872 | -0.021 | 4.313
17.5 | 0.961 | 0.24428 | -0.022 | 3.935
18 | 0.934 | 0.25449 | -0.021 | 3.671

## 4. Re 50k Mach 0.10 (2)
BIGFOIL.COM POLAR EXPORT
NACA65-216 a=0.6
NACA65-216 a=0.6 |  |  |  | Cl Max: | 1.0402 | at alpha= | 11 | deg
XFOIL ncrit=9 |  |  |  | L/D Max: | 21.7481 | at alpha= | 9 | deg
Re: | 50000 |  |  | Cd Min: | 0.1926 | at alpha= | 16 | deg
Mach: | 0.1 |  |  | Cl=0 at alpha= | 4.5556 | deg
|  |  |  | @ Cl=0.1, Cd= | 0.051605
|  |  |  | @ Cl=0.4, Cd= | 0.070352
|  |  |  | @ Cl=0.6, Cd= | 0.064169
alpha (deg) | Cl | Cd | Cm | Cl/Cd
-13 | -0.4017 | 0.14274 | -0.0241 | -2.8142
-12.5 | -0.386 | 0.13639 | -0.0256 | -2.8301
-12 | -0.3981 | 0.13272 | -0.0271 | -2.9995
-11.5 | -0.3792 | 0.12514 | -0.0284 | -3.0302
-11 | -0.3737 | 0.11892 | -0.0296 | -3.1424
-10.5 | -0.5196 | 0.08353 | -0.0611 | -6.2205
-10 | -0.6722 | 0.07742 | -0.0537 | -8.6825
-9.5 | -0.7286 | 0.0741 | -0.0438 | -9.8327
-9 | -0.7759 | 0.06925 | -0.0354 | -11.2043
-8.5 | -0.8422 | 0.06352 | -0.0252 | -13.2588
-8 | -0.8511 | 0.05797 | -0.019 | -14.6817
-7.5 | -0.8475 | 0.05261 | -0.0139 | -16.1091
-7 | -0.8311 | 0.04771 | -0.0095 | -17.4198
-6.5 | -0.8025 | 0.0434 | -0.0061 | -18.4908
-6 | -0.766 | 0.0397 | -0.0038 | -19.2947
-5.5 | -0.7245 | 0.0371 | -0.0013 | -19.5283
-5 | -0.6788 | 0.03484 | 0.0009 | -19.4834
-4.5 | -0.6462 | 0.03278 | 0.0048 | -19.7132
-4 | -0.6461 | 0.02808 | 0.0135 | -23.0093
-3.5 | -0.3976 | 0.04741 | 0.0175 | -8.3864
-3 | -0.316 | 0.04704 | 0.0098 | -6.7177
-2.5 | -0.2536 | 0.04633 | 0.0038 | -5.4738
-2 | -0.2032 | 0.04588 | -0.0005 | -4.4289
-1.5 | -0.1412 | 0.04556 | -0.0073 | -3.0992
-1 | -0.0905 | 0.0456 | -0.0122 | -1.9846
-0.5 | -0.0849 | 0.04522 | -0.0084 | -1.8775
0 | -0.0802 | 0.04482 | -0.0045 | -1.7894
0.5 | -0.0767 | 0.04439 | -0.0003 | -1.7279
1 | -0.0752 | 0.04384 | 0.0042 | -1.7153
1.5 | -0.0766 | 0.04313 | 0.0091 | -1.776
2 | -0.0815 | 0.04215 | 0.0146 | -1.9336
2.5 | -0.0894 | 0.0409 | 0.0206 | -2.1858
3 | -0.0893 | 0.04007 | 0.0254 | -2.2286
3.5 | -0.0685 | 0.04062 | 0.0266 | -1.6864
4 | -0.0382 | 0.04202 | 0.0263 | -0.90909
4.5 | -0.0059 | 0.04388 | 0.0255 | -0.13446
5 | 0.0472 | 0.04755 | 0.0204 | 0.99264
5.5 | 0.1239 | 0.05344 | 0.0109 | 2.3185
6 | 0.1776 | 0.05729 | 0.006 | 3.1
6.5 | 0.2406 | 0.06256 | -0.0002 | 3.8459
7 | 0.2833 | 0.06616 | -0.0026 | 4.282
7.5 | 0.3448 | 0.071 | -0.007 | 4.8563
8 | 0.494 | 0.06925 | -0.01 | 7.1336
8.5 | 0.5784 | 0.06728 | -0.0088 | 8.5969
9 | 0.7925 | 0.03644 | 0.0106 | 21.7481
9.5 | 0.7916 | 0.04125 | 0.0174 | 19.1903
10 | 0.933 | 0.04427 | 0.0136 | 21.0752
10.5 | 1.0279 | 0.05103 | 0.0091 | 20.1431
11 | 1.0402 | 0.05665 | 0.0131 | 18.3619
11.5 | 1.0335 | 0.06303 | 0.0179 | 16.397
12 | 1.0032 | 0.07021 | 0.0225 | 14.2886
12.5 | 0.9579 | 0.07887 | 0.025 | 12.1453
13 | 0.9091 | 0.08967 | 0.0243 | 10.1383
13.5 | 0.7548 | 0.11705 | 0.0088 | 6.4485
14.5 | 0.6315 | 0.16889 | -0.0269 | 3.7391
15 | 0.6494 | 0.17669 | -0.0292 | 3.6754
15.5 | 0.6815 | 0.18682 | -0.0308 | 3.6479
16 | 0.69 | 0.1926 | -0.0336 | 3.5826

## 5. Re 50k Mach 0.25 (1)
BIGFOIL.COM POLAR EXPORT
NACA65-216 a=0.6
NACA65-216 a=0.6 |  |  |  | Cl Max: | 1.045 | at alpha= | 11.5 | deg
JavaFoil+Calcfoil stall+Eppler ext transition |  |  |  | L/D Max: | 30.947 | at alpha= | 5.5 | deg
Re: | 50000 |  |  | Cd Min: | 0.0199 | at alpha= | -0.5 | deg
Mach: | 0.25 |  |  | Cl=0 at alpha= | -1.4083 | deg
|  |  |  | @ Cl=0.1, Cd= | 0.019934
|  |  |  | @ Cl=0.4, Cd= | 0.021994
|  |  |  | @ Cl=0.6, Cd= | 0.02393
alpha (deg) | Cl | Cd | Cm | Cl/Cd
-17.5 | -0.523 | 0.38049 | 0 | -1.376
-17 | -0.571 | 0.34413 | -0.001 | -1.658
-16.5 | -0.614 | 0.32083 | -0.001 | -1.914
-16 | -0.654 | 0.28399 | -0.001 | -2.304
-15.5 | -0.69 | 0.24454 | -0.002 | -2.822
-15 | -0.721 | 0.22577 | -0.002 | -3.195
-14.5 | -0.748 | 0.19925 | -0.002 | -3.754
-14 | -0.77 | 0.18412 | -0.003 | -4.18
-13.5 | -0.786 | 0.16638 | -0.003 | -4.723
-13 | -0.797 | 0.15237 | -0.003 | -5.228
-12.5 | -0.802 | 0.13999 | -0.004 | -5.727
-12 | -0.801 | 0.12782 | -0.004 | -6.27
-11.5 | -0.795 | 0.11408 | -0.004 | -6.972
-11 | -0.784 | 0.10523 | -0.005 | -7.453
-10.5 | -0.768 | 0.0982 | -0.005 | -7.821
-10 | -0.747 | 0.09156 | -0.005 | -8.159
-9.5 | -0.722 | 0.08445 | -0.006 | -8.546
-9 | -0.692 | 0.07822 | -0.006 | -8.852
-8.5 | -0.659 | 0.0716 | -0.007 | -9.21
-8 | -0.623 | 0.06697 | -0.007 | -9.307
-7.5 | -0.584 | 0.06133 | -0.007 | -9.529
-7 | -0.542 | 0.05766 | -0.008 | -9.4
-6.5 | -0.498 | 0.05367 | -0.008 | -9.281
-6 | -0.453 | 0.05054 | -0.009 | -8.959
-5.5 | -0.406 | 0.04768 | -0.009 | -8.521
-5 | -0.359 | 0.04494 | -0.01 | -7.986
-4.5 | -0.311 | 0.04279 | -0.011 | -7.257
-4 | -0.317 | 0.02121 | -0.023 | -14.961
-3.5 | -0.258 | 0.02076 | -0.024 | -12.411
-3 | -0.187 | 0.02176 | -0.023 | -8.613
-2.5 | -0.129 | 0.02125 | -0.024 | -6.085
-2 | -0.071 | 0.0208 | -0.025 | -3.389
-1.5 | -0.011 | 0.02043 | -0.026 | -0.542
-1 | 0.049 | 0.02011 | -0.027 | 2.44
-0.5 | 0.11 | 0.0199 | -0.028 | 5.514
0 | 0.168 | 0.02075 | -0.029 | 8.098
0.5 | 0.227 | 0.02099 | -0.03 | 10.836
1 | 0.286 | 0.02128 | -0.031 | 13.464
1.5 | 0.345 | 0.02163 | -0.032 | 15.969
2 | 0.404 | 0.02202 | -0.033 | 18.344
2.5 | 0.462 | 0.02253 | -0.034 | 20.519
3 | 0.518 | 0.02307 | -0.034 | 22.477
3.5 | 0.576 | 0.02363 | -0.035 | 24.36
4 | 0.632 | 0.02433 | -0.036 | 25.968
4.5 | 0.687 | 0.02509 | -0.037 | 27.382
5 | 0.767 | 0.02574 | -0.04 | 29.802
5.5 | 0.822 | 0.02657 | -0.041 | 30.947
6 | 0.736 | 0.04744 | -0.021 | 15.513
6.5 | 0.778 | 0.05087 | -0.019 | 15.296
7 | 0.82 | 0.05404 | -0.02 | 15.169
7.5 | 0.859 | 0.05831 | -0.02 | 14.736
8 | 0.896 | 0.06208 | -0.02 | 14.432
8.5 | 0.93 | 0.06692 | -0.02 | 13.897
9 | 0.961 | 0.07213 | -0.02 | 13.317
9.5 | 0.988 | 0.07888 | -0.02 | 12.519
10 | 1.01 | 0.08487 | -0.02 | 11.903
10.5 | 1.029 | 0.09284 | -0.02 | 11.079
11 | 1.042 | 0.09891 | -0.02 | 10.532
11.5 | 1.045 | 0.10954 | -0.02 | 9.538
12 | 1.041 | 0.11776 | -0.02 | 8.84
12.5 | 1.031 | 0.13089 | -0.02 | 7.874
13 | 1.013 | 0.14585 | -0.02 | 6.945
13.5 | 0.989 | 0.15491 | -0.02 | 6.381
14 | 0.957 | 0.17199 | -0.02 | 5.565
14.5 | 0.919 | 0.18982 | -0.02 | 4.842
15 | 0.875 | 0.20505 | -0.02 | 4.268
15.5 | 0.826 | 0.23685 | -0.02 | 3.486
16 | 0.771 | 0.25904 | -0.021 | 2.977
16.5 | 0.712 | 0.2889 | -0.02 | 2.464

## 6. Re 50k Mach 0.25 (2)
BIGFOIL.COM POLAR EXPORT
NACA65-216 a=0.6
NACA65-216 a=0.6 |  |  |  | Cl Max: | 1.0125 | at alpha= | 10.5 | deg
XFOIL ncrit=9 |  |  |  | L/D Max: | 19.7014 | at alpha= | 10 | deg
Re: | 50000 |  |  | Cd Min: | 0.18964 | at alpha= | 15.5 | deg
Mach: | 0.25 |  |  | Cl=0 at alpha= | 4.5955 | deg
|  |  |  | @ Cl=0.1, Cd= | 0.052873
|  |  |  | @ Cl=0.4, Cd= | 0.069108
|  |  |  | @ Cl=0.6, Cd= | 0.064113
alpha (deg) | Cl | Cd | Cm | Cl/Cd
-12.5 | -0.3816 | 0.13909 | -0.0274 | -2.7435
-12 | -0.3862 | 0.13457 | -0.0291 | -2.8699
-11.5 | -0.3688 | 0.12726 | -0.0306 | -2.898
-11 | -0.3411 | 0.11892 | -0.0323 | -2.8683
-10.5 | -0.4637 | 0.09213 | -0.0578 | -5.0331
-10 | -0.6043 | 0.08044 | -0.0601 | -7.5124
-9.5 | -0.6469 | 0.07622 | -0.053 | -8.4873
-9 | -0.7139 | 0.07296 | -0.0432 | -9.7848
-8.5 | -0.7831 | 0.06815 | -0.0335 | -11.4908
-8 | -0.8423 | 0.06312 | -0.0237 | -13.3444
-7.5 | -0.8487 | 0.05742 | -0.018 | -14.7806
-7 | -0.8438 | 0.052 | -0.0128 | -16.2269
-6.5 | -0.8238 | 0.04704 | -0.0086 | -17.5128
-6 | -0.7924 | 0.04266 | -0.0055 | -18.5748
-5.5 | -0.7537 | 0.03942 | -0.0028 | -19.1197
-5 | -0.706 | 0.03674 | -0.0005 | -19.2161
-4.5 | -0.6638 | 0.03477 | 0.0027 | -19.0912
-4 | -0.6412 | 0.03203 | 0.0077 | -20.0187
-3.5 | -0.6576 | 0.03139 | 0.0268 | -20.9493
-3 | -0.3472 | 0.04834 | 0.0135 | -7.1825
-2.5 | -0.2806 | 0.04766 | 0.0074 | -5.8875
-2 | -0.2238 | 0.04708 | 0.0023 | -4.7536
-1.5 | -0.1672 | 0.04677 | -0.0032 | -3.5749
-1 | -0.1088 | 0.04677 | -0.0093 | -2.3263
-0.5 | -0.0851 | 0.04663 | -0.0089 | -1.825
0 | -0.0794 | 0.04625 | -0.0049 | -1.7168
0.5 | -0.0747 | 0.04586 | -0.0008 | -1.6289
1 | -0.0717 | 0.04538 | 0.0036 | -1.58
1.5 | -0.0711 | 0.04478 | 0.0083 | -1.5878
2 | -0.0736 | 0.04397 | 0.0136 | -1.6739
2.5 | -0.0797 | 0.04288 | 0.0194 | -1.8587
3 | -0.0846 | 0.04178 | 0.025 | -2.0249
3.5 | -0.0727 | 0.04175 | 0.0278 | -1.7413
4 | -0.0451 | 0.04293 | 0.0279 | -1.0505
4.5 | -0.0131 | 0.04474 | 0.0271 | -0.2928
5 | 0.0555 | 0.04981 | 0.0192 | 1.1142
5.5 | 0.1232 | 0.05447 | 0.0114 | 2.2618
6 | 0.1838 | 0.05934 | 0.0054 | 3.0974
6.5 | 0.2373 | 0.06351 | 0.0012 | 3.7364
7 | 0.2862 | 0.06774 | -0.002 | 4.225
7.5 | 0.4185 | 0.06933 | -0.0071 | 6.0363
8 | 0.4936 | 0.07017 | -0.0076 | 7.0343
8.5 | 0.6401 | 0.06183 | -0.0046 | 10.3526
9 | 0.7701 | 0.03986 | 0.017 | 19.3201
9.5 | 0.8039 | 0.04359 | 0.0213 | 18.4423
10 | 0.9368 | 0.04755 | 0.0185 | 19.7014
10.5 | 1.0125 | 0.05483 | 0.0164 | 18.4662
11 | 0.9974 | 0.06064 | 0.0218 | 16.4479
11.5 | 0.9698 | 0.06756 | 0.0258 | 14.3546
12 | 0.9302 | 0.07605 | 0.0276 | 12.2314
12.5 | 0.8817 | 0.08671 | 0.0265 | 10.1684
13.5 | 0.739 | 0.12493 | 0.007 | 5.9153
14 | 0.6252 | 0.16415 | -0.0242 | 3.8087
14.5 | 0.632 | 0.1719 | -0.0276 | 3.6766
15 | 0.6543 | 0.18038 | -0.0298 | 3.6273
15.5 | 0.681 | 0.18964 | -0.0319 | 3.591

## 7. Re 50k Mach 0.50 (1)
BIGFOIL.COM POLAR EXPORT
NACA65-216 a=0.6
NACA65-216 a=0.6 |  |  |  | Cl Max: | 1.176 | at alpha= | 20 | deg
JavaFoil+Calcfoil stall+Eppler ext transition |  |  |  | L/D Max: | 28.846 | at alpha= | 5 | deg
Re: | 50000 |  |  | Cd Min: | 0.02191 | at alpha= | -0.5 | deg
Mach: | 0.5 |  |  | Cl=0 at alpha= | -1.4091 | deg
|  |  |  | @ Cl=0.1, Cd= | 0.021979
|  |  |  | @ Cl=0.4, Cd= | 0.023603
|  |  |  | @ Cl=0.6, Cd= | 0.025612
alpha (deg) | Cl | Cd | Cm | Cl/Cd
-20 | -1.029 | 0.442 | 0.002 | -2.327
-19.5 | -1.002 | 0.43536 | 0.001 | -2.302
-19 | -0.975 | 0.43083 | 0.001 | -2.264
-18.5 | -0.949 | 0.43412 | 0 | -2.185
-18 | -0.922 | 0.43141 | 0 | -2.137
-17.5 | -0.892 | 0.39038 | -0.001 | -2.285
-17 | -0.865 | 0.39081 | -0.001 | -2.214
-16.5 | -0.838 | 0.37757 | -0.001 | -2.22
-16 | -0.811 | 0.37352 | -0.002 | -2.171
-15.5 | -0.782 | 0.35049 | -0.002 | -2.231
-15 | -0.755 | 0.3308 | -0.003 | -2.282
-14.5 | -0.728 | 0.31225 | -0.003 | -2.33
-14 | -0.7 | 0.33285 | -0.004 | -2.104
-13.5 | -0.673 | 0.32943 | -0.004 | -2.043
-13 | -0.644 | 0.29102 | -0.004 | -2.213
-12.5 | -0.617 | 0.28455 | -0.005 | -2.167
-12 | -0.589 | 0.26435 | -0.005 | -2.229
-11.5 | -0.562 | 0.26752 | -0.005 | -2.1
-11 | -0.534 | 0.26352 | -0.006 | -2.027
-10.5 | -0.506 | 0.23981 | -0.006 | -2.109
-10 | -0.478 | 0.22985 | -0.006 | -2.081
-9.5 | -0.451 | 0.22356 | -0.006 | -2.016
-9 | -0.423 | 0.19622 | -0.007 | -2.155
-8.5 | -0.395 | 0.16974 | -0.006 | -2.326
-8 | -0.582 | 0.0944 | -0.007 | -6.164
-7.5 | -0.592 | 0.07749 | -0.008 | -7.641
-7 | -0.568 | 0.06796 | -0.008 | -8.363
-6.5 | -0.533 | 0.06035 | -0.009 | -8.838
-6 | -0.492 | 0.05501 | -0.009 | -8.936
-5.5 | -0.445 | 0.05113 | -0.01 | -8.705
-5 | -0.396 | 0.04761 | -0.011 | -8.308
-4.5 | -0.344 | 0.0449 | -0.012 | -7.658
-4 | -0.291 | 0.04241 | -0.012 | -6.85
-3.5 | -0.284 | 0.02268 | -0.026 | -12.531
-3 | -0.218 | 0.02209 | -0.027 | -9.855
-2.5 | -0.143 | 0.02341 | -0.026 | -6.096
-2 | -0.078 | 0.02285 | -0.027 | -3.408
-1.5 | -0.012 | 0.02246 | -0.028 | -0.545
-1 | 0.054 | 0.02213 | -0.029 | 2.445
-0.5 | 0.121 | 0.02191 | -0.03 | 5.523
0 | 0.187 | 0.02234 | -0.031 | 8.364
0.5 | 0.253 | 0.02264 | -0.033 | 11.167
1 | 0.319 | 0.02302 | -0.034 | 13.838
1.5 | 0.384 | 0.02347 | -0.035 | 16.358
2 | 0.449 | 0.02401 | -0.036 | 18.702
2.5 | 0.514 | 0.02461 | -0.037 | 20.889
3 | 0.576 | 0.02531 | -0.038 | 22.746
3.5 | 0.638 | 0.02609 | -0.039 | 24.468
4 | 0.7 | 0.02703 | -0.04 | 25.895
4.5 | 0.785 | 0.02811 | -0.043 | 27.92
5 | 0.845 | 0.02928 | -0.044 | 28.846
5.5 | 0.762 | 0.04715 | -0.021 | 16.16
6 | 0.807 | 0.05103 | -0.021 | 15.807
6.5 | 0.846 | 0.05602 | -0.021 | 15.099
7 | 0.877 | 0.0611 | -0.021 | 14.357
7.5 | 0.896 | 0.06806 | -0.021 | 13.171
8 | 0.894 | 0.0776 | -0.021 | 11.52
8.5 | 0.84 | 0.09225 | -0.02 | 9.106
9 | 0.576 | 0.15184 | -0.019 | 3.796
9.5 | 0.604 | 0.19675 | -0.02 | 3.068
10 | 0.631 | 0.21407 | -0.023 | 2.95
10.5 | 0.659 | 0.23872 | -0.023 | 2.759
11 | 0.686 | 0.24171 | -0.023 | 2.836
11.5 | 0.714 | 0.24669 | -0.027 | 2.894
12 | 0.741 | 0.25113 | -0.027 | 2.951
12.5 | 0.768 | 0.28827 | -0.027 | 2.664
13 | 0.795 | 0.30523 | -0.028 | 2.604
13.5 | 0.823 | 0.33359 | -0.031 | 2.468
14 | 0.85 | 0.33724 | -0.031 | 2.521
14.5 | 0.877 | 0.33038 | -0.032 | 2.654
15 | 0.904 | 0.35371 | -0.033 | 2.556
15.5 | 0.933 | 0.38554 | -0.035 | 2.419
16 | 0.959 | 0.3837 | -0.036 | 2.499
16.5 | 0.986 | 0.38339 | -0.036 | 2.571
17 | 1.013 | 0.3937 | -0.037 | 2.573
17.5 | 1.041 | 0.41347 | -0.039 | 2.518
18 | 1.068 | 0.42513 | -0.04 | 2.511
18.5 | 1.094 | 0.41572 | -0.04 | 2.632
19 | 1.121 | 0.44335 | -0.041 | 2.529
19.5 | 1.15 | 0.46117 | -0.043 | 2.493
20 | 1.176 | 0.46153 | -0.044 | 2.548

## 8. Re 50k Mach 0.50 (2)
BIGFOIL.COM POLAR EXPORT
NACA65-216 a=0.6
NACA65-216 a=0.6 |  |  |  | Cl Max: | 0.8845 | at alpha= | 20 | deg
XFOIL ncrit=9 |  |  |  | L/D Max: | 15.7608 | at alpha= | 8.5 | deg
Re: | 50000 |  |  | Cd Min: | 0.27907 | at alpha= | 20 | deg
Mach: | 0.5 |  |  | Cl=0 at alpha= | 4.5205 | deg
|  |  |  | @ Cl=0.1, Cd= | 0.058794
|  |  |  | @ Cl=0.4, Cd= | 0.072511
|  |  |  | @ Cl=0.6, Cd= | 0.063797
alpha (deg) | Cl | Cd | Cm | Cl/Cd
-10.5 | -0.3908 | 0.11518 | -0.0513 | -3.393
-10 | -0.4334 | 0.10861 | -0.0507 | -3.9904
-9.5 | -0.4524 | 0.10334 | -0.0474 | -4.3778
-9 | -0.5251 | 0.09257 | -0.0516 | -5.6725
-8.5 | -0.5614 | 0.08576 | -0.0497 | -6.5462
-8 | -0.6121 | 0.07884 | -0.0474 | -7.7638
-7.5 | -0.6717 | 0.07289 | -0.0428 | -9.2153
-7 | -0.7368 | 0.06818 | -0.0344 | -10.8067
-6.5 | -0.7854 | 0.0629 | -0.0265 | -12.4865
-6 | -0.815 | 0.0574 | -0.0191 | -14.1986
-5.5 | -0.824 | 0.05197 | -0.0127 | -15.8553
-5 | -0.809 | 0.04701 | -0.0074 | -17.2091
-4.5 | -0.7674 | 0.04296 | -0.0038 | -17.8631
-4 | -0.7129 | 0.04016 | -0.0005 | -17.7515
-3.5 | -0.6754 | 0.0377 | 0.0048 | -17.9151
-3 | -0.6691 | 0.03368 | 0.0124 | -19.8664
-2.5 | -0.3713 | 0.05336 | 0.017 | -6.9584
-2 | -0.2913 | 0.05287 | 0.0095 | -5.5097
-1.5 | -0.2237 | 0.05243 | 0.0033 | -4.2666
-1 | -0.1623 | 0.05219 | -0.0022 | -3.1098
-0.5 | -0.1026 | 0.05237 | -0.0078 | -1.9591
0 | -0.0411 | 0.05274 | -0.014 | -0.77929
0.5 | -0.0386 | 0.05255 | -0.0088 | -0.73454
1 | -0.0624 | 0.05182 | 0.0016 | -1.2042
1.5 | -0.0561 | 0.05153 | 0.0061 | -1.0887
2 | -0.0517 | 0.05118 | 0.0107 | -1.0102
2.5 | -0.0497 | 0.0507 | 0.0157 | -0.98028
3 | -0.0506 | 0.05006 | 0.0211 | -1.0108
3.5 | -0.054 | 0.04923 | 0.0268 | -1.0969
4 | -0.0543 | 0.04857 | 0.0319 | -1.118
4.5 | -0.003 | 0.05189 | 0.0269 | -0.057815
5 | 0.0701 | 0.05677 | 0.0183 | 1.2348
5.5 | 0.1258 | 0.06054 | 0.0136 | 2.078
6 | 0.1855 | 0.06531 | 0.0086 | 2.8403
6.5 | 0.241 | 0.0695 | 0.0051 | 3.4676
7 | 0.3724 | 0.07155 | 0.0008 | 5.2048
7.5 | 0.4336 | 0.07368 | 0.0008 | 5.8849
8 | 0.5246 | 0.07334 | 0.0021 | 7.153
8.5 | 0.7354 | 0.04666 | 0.0274 | 15.7608
9 | 0.7659 | 0.05061 | 0.0325 | 15.1334
9.5 | 0.809 | 0.05604 | 0.0349 | 14.4361
10 | 0.81 | 0.06382 | 0.0357 | 12.6919
10.5 | 0.7838 | 0.07396 | 0.0341 | 10.5976
11 | 0.7349 | 0.0874 | 0.0285 | 8.4085
11.5 | 0.6926 | 0.10278 | 0.0202 | 6.7387
12 | 0.6698 | 0.11778 | 0.0119 | 5.6869
12.5 | 0.6617 | 0.13097 | 0.0049 | 5.0523
13.5 | 0.6507 | 0.1564 | -0.0102 | 4.1605
14 | 0.6355 | 0.17716 | -0.0261 | 3.5872
14.5 | 0.6491 | 0.18568 | -0.0306 | 3.4958
15 | 0.6714 | 0.19411 | -0.0339 | 3.4589
15.5 | 0.6826 | 0.20043 | -0.0383 | 3.4057
16 | 0.7023 | 0.20875 | -0.0424 | 3.3643
16.5 | 0.7312 | 0.21898 | -0.0457 | 3.3391
17 | 0.7594 | 0.22928 | -0.049 | 3.3121
17.5 | 0.7675 | 0.23279 | -0.0545 | 3.297
18 | 0.7857 | 0.2403 | -0.0593 | 3.2697
18.5 | 0.8135 | 0.25076 | -0.063 | 3.2441
19 | 0.8374 | 0.25932 | -0.067 | 3.2292
19.5 | 0.85 | 0.26415 | -0.0733 | 3.2179
20 | 0.8845 | 0.27907 | -0.0761 | 3.1695

## 9. Re 100k Mach 0.00 (1)
BIGFOIL.COM POLAR EXPORT
NACA65-216 a=0.6
NACA65-216 a=0.6 |  |  |  | Cl Max: | 1.104 | at alpha= | 13.5 | deg
JavaFoil+Calcfoil stall+Eppler ext transition |  |  |  | L/D Max: | 40.009 | at alpha= | 5 | deg
Re: | 100000 |  |  | Cd Min: | 0.01392 | at alpha= | -0.5 | deg
Mach: | 0 |  |  | Cl=0 at alpha= | -1.4083 | deg
|  |  |  | @ Cl=0.1, Cd= | 0.01393
|  |  |  | @ Cl=0.4, Cd= | 0.015655
|  |  |  | @ Cl=0.6, Cd= | 0.016945
alpha (deg) | Cl | Cd | Cm | Cl/Cd
-20 | -0.773 | 0.26893 | 0.001 | -2.874
-19.5 | -0.796 | 0.26511 | 0.001 | -3.003
-19 | -0.819 | 0.25349 | 0.001 | -3.231
-18.5 | -0.84 | 0.2351 | 0 | -3.575
-18 | -0.861 | 0.21639 | 0 | -3.979
-17.5 | -0.875 | 0.20228 | 0 | -4.324
-17 | -0.885 | 0.19182 | -0.001 | -4.612
-16.5 | -0.892 | 0.18029 | -0.001 | -4.95
-16 | -0.898 | 0.16549 | -0.001 | -5.427
-15.5 | -0.901 | 0.15568 | -0.002 | -5.791
-15 | -0.902 | 0.14904 | -0.002 | -6.055
-14.5 | -0.901 | 0.1383 | -0.002 | -6.512
-14 | -0.896 | 0.13005 | -0.003 | -6.891
-13.5 | -0.889 | 0.12165 | -0.003 | -7.306
-13 | -0.878 | 0.11221 | -0.003 | -7.827
-12.5 | -0.865 | 0.10574 | -0.004 | -8.176
-12 | -0.848 | 0.09946 | -0.004 | -8.525
-11.5 | -0.828 | 0.09253 | -0.004 | -8.951
-11 | -0.805 | 0.087 | -0.005 | -9.257
-10.5 | -0.78 | 0.08093 | -0.005 | -9.634
-10 | -0.751 | 0.07556 | -0.005 | -9.94
-9.5 | -0.72 | 0.07085 | -0.006 | -10.161
-9 | -0.686 | 0.06635 | -0.006 | -10.341
-8.5 | -0.65 | 0.0617 | -0.007 | -10.536
-8 | -0.612 | 0.05831 | -0.007 | -10.494
-7.5 | -0.572 | 0.05432 | -0.008 | -10.524
-7 | -0.529 | 0.05113 | -0.008 | -10.349
-6.5 | -0.485 | 0.04815 | -0.009 | -10.082
-6 | -0.441 | 0.0455 | -0.009 | -9.687
-5.5 | -0.395 | 0.04308 | -0.01 | -9.169
-5 | -0.425 | 0.0179 | -0.021 | -23.717
-4.5 | -0.368 | 0.01746 | -0.022 | -21.064
-4 | -0.31 | 0.01703 | -0.023 | -18.213
-3.5 | -0.252 | 0.01663 | -0.024 | -15.128
-3 | -0.188 | 0.01475 | -0.024 | -12.723
-2.5 | -0.13 | 0.01446 | -0.025 | -8.958
-2 | -0.071 | 0.01426 | -0.026 | -4.951
-1.5 | -0.011 | 0.01409 | -0.027 | -0.787
-1 | 0.049 | 0.01398 | -0.028 | 3.51
-0.5 | 0.11 | 0.01392 | -0.029 | 7.881
0 | 0.166 | 0.01471 | -0.03 | 11.292
0.5 | 0.225 | 0.01486 | -0.031 | 15.129
1 | 0.283 | 0.01468 | -0.032 | 19.285
1.5 | 0.341 | 0.01538 | -0.032 | 22.176
2 | 0.399 | 0.01565 | -0.033 | 25.497
2.5 | 0.456 | 0.01591 | -0.034 | 28.667
3 | 0.511 | 0.0163 | -0.035 | 31.383
3.5 | 0.567 | 0.01665 | -0.036 | 34.085
4 | 0.623 | 0.01715 | -0.036 | 36.304
4.5 | 0.677 | 0.0177 | -0.037 | 38.258
5 | 0.731 | 0.01826 | -0.038 | 40.009
5.5 | 0.803 | 0.02148 | -0.04 | 37.384
6 | 0.855 | 0.02232 | -0.041 | 38.317
6.5 | 0.906 | 0.02321 | -0.041 | 39.039
7 | 0.8 | 0.04872 | -0.021 | 16.427
7.5 | 0.839 | 0.05243 | -0.02 | 16.003
8 | 0.877 | 0.05532 | -0.02 | 15.857
8.5 | 0.914 | 0.05925 | -0.02 | 15.419
9 | 0.948 | 0.063 | -0.02 | 15.043
9.5 | 0.98 | 0.06804 | -0.02 | 14.398
10 | 1.008 | 0.07179 | -0.02 | 14.047
10.5 | 1.035 | 0.07789 | -0.02 | 13.284
11 | 1.058 | 0.08263 | -0.021 | 12.806
11.5 | 1.075 | 0.08814 | -0.02 | 12.195
12 | 1.088 | 0.0948 | -0.021 | 11.477
12.5 | 1.097 | 0.10216 | -0.021 | 10.74
13 | 1.103 | 0.10859 | -0.021 | 10.154
13.5 | 1.104 | 0.11514 | -0.021 | 9.587
14 | 1.102 | 0.12337 | -0.021 | 8.931
14.5 | 1.096 | 0.13425 | -0.021 | 8.165
15 | 1.087 | 0.14443 | -0.021 | 7.528
15.5 | 1.075 | 0.15144 | -0.021 | 7.099
16 | 1.061 | 0.16493 | -0.022 | 6.43
16.5 | 1.043 | 0.17143 | -0.021 | 6.085
17 | 1.024 | 0.18617 | -0.022 | 5.5
17.5 | 1.003 | 0.19806 | -0.022 | 5.062
18 | 0.98 | 0.20263 | -0.022 | 4.835
18.5 | 0.956 | 0.22246 | -0.022 | 4.296

## 10. Re 100k Mach 0.00 (2)
BIGFOIL.COM POLAR EXPORT
NACA65-216 a=0.6
NACA65-216 a=0.6 |  |  |  | Cl Max: | 1.0843 | at alpha= | 12 | deg
XFOIL ncrit=9 |  |  |  | L/D Max: | 38.7679 | at alpha= | 7.5 | deg
Re: | 100000 |  |  | Cd Min: | 0.19405 | at alpha= | 17 | deg
Mach: | 0 |  |  | Cl=0 at alpha= | 1.5924 | deg
|  |  |  | @ Cl=0.1, Cd= | 0.038171
|  |  |  | @ Cl=0.4, Cd= | 0.042245
|  |  |  | @ Cl=0.6, Cd= | 0.040263
alpha (deg) | Cl | Cd | Cm | Cl/Cd
-9.5 | -0.7818 | 0.05876 | -0.0494 | -13.305
-9 | -0.7632 | 0.04845 | -0.0491 | -15.7523
-8.5 | -0.7345 | 0.04308 | -0.0476 | -17.0497
-8 | -0.6808 | 0.0383 | -0.0489 | -17.7755
-7.5 | -0.6272 | 0.03456 | -0.0497 | -18.1481
-7 | -0.5721 | 0.03222 | -0.0504 | -17.7561
-6.5 | -0.4967 | 0.02941 | -0.0543 | -16.8888
-6 | -0.4574 | 0.02804 | -0.0522 | -16.3124
-5.5 | -0.4124 | 0.02629 | -0.0515 | -15.6866
-5 | -0.4332 | 0.02419 | -0.0401 | -17.9082
-4.5 | -0.4513 | 0.0242 | -0.0261 | -18.6488
-4 | -0.3879 | 0.02672 | -0.0236 | -14.5172
-3.5 | -0.3813 | 0.02846 | -0.0132 | -13.3978
-3 | -0.3001 | 0.03288 | -0.0091 | -9.1271
-2.5 | -0.2968 | 0.03338 | -0.0007 | -8.8916
-2 | -0.2406 | 0.03357 | -0.0017 | -7.1671
-1.5 | -0.2458 | 0.03355 | 0.0066 | -7.3264
-1 | -0.2067 | 0.03353 | 0.0076 | -6.1646
-0.5 | -0.191 | 0.03364 | 0.0119 | -5.6778
0 | -0.1614 | 0.03392 | 0.0141 | -4.7583
0.5 | -0.1076 | 0.03456 | 0.0127 | -3.1134
1 | -0.0842 | 0.03506 | 0.0153 | -2.4016
1.5 | -0.0066 | 0.03607 | 0.01 | -0.18298
2 | 0.0291 | 0.03696 | 0.0096 | 0.78734
2.5 | 0.1046 | 0.03825 | 0.0032 | 2.7346
3 | 0.2093 | 0.03938 | -0.0067 | 5.3149
3.5 | 0.286 | 0.04077 | -0.0144 | 7.015
4 | 0.3725 | 0.04197 | -0.023 | 8.8754
4.5 | 0.4644 | 0.04289 | -0.0319 | 10.8277
5 | 0.4444 | 0.04252 | -0.0216 | 10.4516
5.5 | 0.4711 | 0.04243 | -0.0175 | 11.103
6 | 0.4946 | 0.04328 | -0.0143 | 11.4279
6.5 | 0.5672 | 0.04228 | -0.0149 | 13.4153
7 | 0.8659 | 0.02391 | -0.0295 | 36.215
7.5 | 0.8653 | 0.02232 | -0.0184 | 38.7679
8 | 0.8505 | 0.02206 | -0.0056 | 38.5539
8.5 | 0.8004 | 0.0276 | 0.0049 | 29
9 | 0.7994 | 0.03146 | 0.01 | 25.41
9.5 | 0.8309 | 0.03387 | 0.0128 | 24.532
10 | 0.8945 | 0.03598 | 0.0131 | 24.861
10.5 | 0.9762 | 0.03899 | 0.0111 | 25.0372
11 | 1.0438 | 0.0439 | 0.0095 | 23.7768
11.5 | 1.0782 | 0.04937 | 0.0112 | 21.8392
12 | 1.0843 | 0.05495 | 0.0151 | 19.7325
12.5 | 1.071 | 0.06098 | 0.0195 | 17.5631
13 | 1.0409 | 0.06831 | 0.0233 | 15.2379
13.5 | 1.0022 | 0.07722 | 0.025 | 12.9785
14 | 0.9673 | 0.08763 | 0.0244 | 11.0385
14.5 | 0.8016 | 0.11589 | 0.0093 | 6.9169
15 | 0.7097 | 0.16347 | -0.0166 | 4.3415
15.5 | 0.7184 | 0.17038 | -0.0196 | 4.2165
16 | 0.7002 | 0.17919 | -0.0275 | 3.9076
16.5 | 0.7422 | 0.18791 | -0.026 | 3.9498
17 | 0.7225 | 0.19405 | -0.0348 | 3.7233

## 11. Re 100k Mach 0.10 (1)
BIGFOIL.COM POLAR EXPORT
NACA65-216 a=0.6
NACA65-216 a=0.6 |  |  |  | Cl Max: | 1.094 | at alpha= | 13 | deg
JavaFoil+Calcfoil stall+Eppler ext transition |  |  |  | L/D Max: | 39.88 | at alpha= | 5 | deg
Re: | 100000 |  |  | Cd Min: | 0.01396 | at alpha= | -0.5 | deg
Mach: | 0.1 |  |  | Cl=0 at alpha= | -1.4083 | deg
|  |  |  | @ Cl=0.1, Cd= | 0.01397
|  |  |  | @ Cl=0.4, Cd= | 0.015705
|  |  |  | @ Cl=0.6, Cd= | 0.017006
alpha (deg) | Cl | Cd | Cm | Cl/Cd
-19.5 | -0.746 | 0.27583 | 0.001 | -2.706
-19 | -0.773 | 0.2606 | 0.001 | -2.966
-18.5 | -0.798 | 0.24566 | 0 | -3.25
-18 | -0.823 | 0.2184 | 0 | -3.767
-17.5 | -0.84 | 0.21221 | 0 | -3.959
-17 | -0.853 | 0.20004 | -0.001 | -4.266
-16.5 | -0.865 | 0.18383 | -0.001 | -4.703
-16 | -0.873 | 0.17692 | -0.001 | -4.937
-15.5 | -0.88 | 0.15912 | -0.002 | -5.531
-15 | -0.884 | 0.15243 | -0.002 | -5.8
-14.5 | -0.885 | 0.14135 | -0.002 | -6.262
-14 | -0.883 | 0.13242 | -0.003 | -6.67
-13.5 | -0.878 | 0.12382 | -0.003 | -7.094
-13 | -0.87 | 0.11518 | -0.003 | -7.554
-12.5 | -0.858 | 0.10567 | -0.004 | -8.123
-12 | -0.843 | 0.10028 | -0.004 | -8.41
-11.5 | -0.825 | 0.09283 | -0.004 | -8.889
-11 | -0.804 | 0.08731 | -0.005 | -9.205
-10.5 | -0.779 | 0.08227 | -0.005 | -9.469
-10 | -0.751 | 0.07668 | -0.005 | -9.799
-9.5 | -0.721 | 0.07119 | -0.006 | -10.123
-9 | -0.688 | 0.06654 | -0.006 | -10.333
-8.5 | -0.652 | 0.06227 | -0.007 | -10.467
-8 | -0.614 | 0.05834 | -0.007 | -10.52
-7.5 | -0.574 | 0.05459 | -0.008 | -10.51
-7 | -0.531 | 0.05139 | -0.008 | -10.337
-6.5 | -0.487 | 0.04837 | -0.009 | -10.078
-6 | -0.443 | 0.04554 | -0.009 | -9.72
-5.5 | -0.397 | 0.04314 | -0.01 | -9.199
-5 | -0.351 | 0.04037 | -0.011 | -8.705
-4.5 | -0.369 | 0.01753 | -0.022 | -21.075
-4 | -0.311 | 0.01709 | -0.023 | -18.221
-3.5 | -0.253 | 0.01668 | -0.024 | -15.144
-3 | -0.188 | 0.01483 | -0.024 | -12.707
-2.5 | -0.13 | 0.01453 | -0.025 | -8.952
-2 | -0.071 | 0.0143 | -0.026 | -4.959
-1.5 | -0.011 | 0.01414 | -0.027 | -0.787
-1 | 0.049 | 0.01402 | -0.028 | 3.517
-0.5 | 0.11 | 0.01396 | -0.029 | 7.893
0 | 0.167 | 0.01476 | -0.03 | 11.309
0.5 | 0.226 | 0.01492 | -0.031 | 15.13
1 | 0.284 | 0.01513 | -0.032 | 18.796
1.5 | 0.343 | 0.01544 | -0.033 | 22.197
2 | 0.401 | 0.01571 | -0.033 | 25.513
2.5 | 0.458 | 0.01601 | -0.034 | 28.632
3 | 0.514 | 0.01634 | -0.035 | 31.446
3.5 | 0.57 | 0.01677 | -0.036 | 34.01
4 | 0.626 | 0.01721 | -0.036 | 36.348
4.5 | 0.68 | 0.01777 | -0.037 | 38.283
5 | 0.734 | 0.0184 | -0.038 | 39.88
5.5 | 0.806 | 0.02164 | -0.04 | 37.261
6 | 0.859 | 0.02248 | -0.041 | 38.21
6.5 | 0.91 | 0.02341 | -0.042 | 38.855
7 | 0.803 | 0.04882 | -0.021 | 16.458
7.5 | 0.842 | 0.05236 | -0.019 | 16.083
8 | 0.88 | 0.05566 | -0.02 | 15.818
8.5 | 0.916 | 0.05978 | -0.02 | 15.331
9 | 0.95 | 0.06388 | -0.02 | 14.875
9.5 | 0.981 | 0.06784 | -0.02 | 14.465
10 | 1.01 | 0.07248 | -0.021 | 13.932
10.5 | 1.035 | 0.07855 | -0.021 | 13.179
11 | 1.057 | 0.08305 | -0.021 | 12.73
11.5 | 1.072 | 0.09007 | -0.021 | 11.906
12 | 1.084 | 0.09775 | -0.021 | 11.087
12.5 | 1.091 | 0.10258 | -0.021 | 10.631
13 | 1.094 | 0.10923 | -0.021 | 10.011
13.5 | 1.092 | 0.11982 | -0.021 | 9.117
14 | 1.087 | 0.12496 | -0.021 | 8.7
14.5 | 1.078 | 0.13509 | -0.021 | 7.981
15 | 1.066 | 0.14613 | -0.021 | 7.292
15.5 | 1.05 | 0.15644 | -0.021 | 6.711
16 | 1.031 | 0.16651 | -0.022 | 6.193
16.5 | 1.01 | 0.17851 | -0.022 | 5.658
17 | 0.987 | 0.1905 | -0.021 | 5.179
17.5 | 0.961 | 0.19783 | -0.022 | 4.859
18 | 0.934 | 0.21962 | -0.022 | 4.255

## 12. Re 100k Mach 0.10 (2)
BIGFOIL.COM POLAR EXPORT
NACA65-216 a=0.6
NACA65-216 a=0.6 |  |  |  | Cl Max: | 1.0735 | at alpha= | 12 | deg
XFOIL ncrit=9 |  |  |  | L/D Max: | 37.2965 | at alpha= | 8 | deg
Re: | 100000 |  |  | Cd Min: | 0.19486 | at alpha= | 17 | deg
Mach: | 0.1 |  |  | Cl=0 at alpha= | 1.7046 | deg
|  |  |  | @ Cl=0.1, Cd= | 0.038386
|  |  |  | @ Cl=0.4, Cd= | 0.042327
|  |  |  | @ Cl=0.6, Cd= | 0.040494
alpha (deg) | Cl | Cd | Cm | Cl/Cd
-14.5 | -0.3208 | 0.14038 | -0.0323 | -2.2852
-14 | -0.3693 | 0.13996 | -0.039 | -2.6386
-13.5 | -0.3148 | 0.13083 | -0.0382 | -2.4062
-13 | -0.3387 | 0.125 | -0.0436 | -2.7096
-12.5 | -0.3256 | 0.11921 | -0.0455 | -2.7313
-12 | -0.3059 | 0.11306 | -0.0459 | -2.7056
-11.5 | -0.4812 | 0.10772 | -0.0496 | -4.4671
-11 | -0.4529 | 0.10117 | -0.0486 | -4.4766
-10.5 | -0.4576 | 0.09461 | -0.0498 | -4.8367
-10 | -0.4578 | 0.09212 | -0.0425 | -4.9696
-9.5 | -0.7717 | 0.05892 | -0.0515 | -13.0974
-9 | -0.7549 | 0.04928 | -0.0513 | -15.3186
-8.5 | -0.7323 | 0.04366 | -0.0492 | -16.7728
-8 | -0.6842 | 0.03892 | -0.0496 | -17.5797
-7.5 | -0.627 | 0.03492 | -0.0509 | -17.9553
-7 | -0.5751 | 0.03258 | -0.051 | -17.6519
-6.5 | -0.4949 | 0.0296 | -0.0556 | -16.7196
-6 | -0.4564 | 0.02827 | -0.0532 | -16.1443
-5.5 | -0.4084 | 0.02646 | -0.053 | -15.4346
-5 | -0.4267 | 0.02462 | -0.0418 | -17.3314
-4.5 | -0.4517 | 0.02422 | -0.027 | -18.6499
-4 | -0.4061 | 0.02637 | -0.0222 | -15.4001
-3.5 | -0.3821 | 0.02847 | -0.0139 | -13.4211
-3 | -0.2987 | 0.03299 | -0.0099 | -9.0543
-2.5 | -0.3002 | 0.0335 | -0.0005 | -8.9612
-2 | -0.238 | 0.03373 | -0.0024 | -7.056
-1.5 | -0.2496 | 0.03369 | 0.007 | -7.4087
-1 | -0.2056 | 0.03368 | 0.0072 | -6.1045
-0.5 | -0.1968 | 0.03376 | 0.0127 | -5.8294
0 | -0.1579 | 0.03416 | 0.0136 | -4.6224
0.5 | -0.1147 | 0.03469 | 0.0137 | -3.3064
1 | -0.0842 | 0.03521 | 0.0153 | -2.3914
1.5 | -0.0196 | 0.03616 | 0.0118 | -0.54204
2 | 0.0283 | 0.03708 | 0.0099 | 0.76321
2.5 | 0.0988 | 0.03837 | 0.0042 | 2.5749
3 | 0.192 | 0.03963 | -0.0045 | 4.8448
3.5 | 0.2853 | 0.04086 | -0.0137 | 6.9824
4 | 0.3719 | 0.04205 | -0.0222 | 8.8442
4.5 | 0.4672 | 0.04299 | -0.0316 | 10.8676
5 | 0.462 | 0.04272 | -0.0236 | 10.8146
5.5 | 0.4468 | 0.04312 | -0.0146 | 10.3618
6 | 0.4957 | 0.04339 | -0.0139 | 11.4243
6.5 | 0.5741 | 0.04214 | -0.015 | 13.6236
7 | 0.8468 | 0.02481 | -0.0264 | 34.1314
7.5 | 0.8534 | 0.0229 | -0.016 | 37.2664
8 | 0.8429 | 0.0226 | -0.0039 | 37.2965
8.5 | 0.7951 | 0.02823 | 0.006 | 28.1651
9 | 0.7969 | 0.03195 | 0.0109 | 24.9421
9.5 | 0.8315 | 0.03426 | 0.0136 | 24.2703
10 | 0.897 | 0.0364 | 0.0139 | 24.6429
10.5 | 0.9836 | 0.03971 | 0.0115 | 24.7696
11 | 1.0425 | 0.04466 | 0.0109 | 23.343
11.5 | 1.0716 | 0.0502 | 0.013 | 21.3466
12 | 1.0735 | 0.05594 | 0.0171 | 19.1902
12.5 | 1.0563 | 0.06218 | 0.0213 | 16.9878
13 | 1.0243 | 0.06966 | 0.0245 | 14.7043
13.5 | 0.9831 | 0.07882 | 0.0256 | 12.4727
14 | 0.9433 | 0.08962 | 0.0242 | 10.5256
14.5 | 0.7551 | 0.1321 | 0.0002 | 5.7161
15 | 0.7113 | 0.16434 | -0.0166 | 4.3282
15.5 | 0.7152 | 0.17137 | -0.0204 | 4.1734
16 | 0.6994 | 0.18 | -0.028 | 3.8856
16.5 | 0.7446 | 0.18892 | -0.0261 | 3.9414
17 | 0.7222 | 0.19486 | -0.0353 | 3.7063

## 13. Re 100k Mach 0.25 (1)
BIGFOIL.COM POLAR EXPORT
NACA65-216 a=0.6
NACA65-216 a=0.6 |  |  |  | Cl Max: | 1.045 | at alpha= | 11.5 | deg
JavaFoil+Calcfoil stall+Eppler ext transition |  |  |  | L/D Max: | 38.124 | at alpha= | 4.5 | deg
Re: | 100000 |  |  | Cd Min: | 0.01421 | at alpha= | -0.5 | deg
Mach: | 0.25 |  |  | Cl=0 at alpha= | -1.4098 | deg
|  |  |  | @ Cl=0.1, Cd= | 0.014224
|  |  |  | @ Cl=0.4, Cd= | 0.015941
|  |  |  | @ Cl=0.6, Cd= | 0.017352
alpha (deg) | Cl | Cd | Cm | Cl/Cd
-17.5 | -0.523 | 0.30576 | 0 | -1.712
-17 | -0.571 | 0.27648 | -0.001 | -2.064
-16.5 | -0.614 | 0.25586 | -0.001 | -2.401
-16 | -0.654 | 0.22135 | -0.001 | -2.956
-15.5 | -0.69 | 0.20389 | -0.002 | -3.385
-15 | -0.722 | 0.18946 | -0.002 | -3.809
-14.5 | -0.748 | 0.17109 | -0.002 | -4.373
-14 | -0.77 | 0.15502 | -0.003 | -4.965
-13.5 | -0.786 | 0.14084 | -0.003 | -5.58
-13 | -0.797 | 0.12988 | -0.003 | -6.134
-12.5 | -0.802 | 0.11688 | -0.004 | -6.86
-12 | -0.801 | 0.10837 | -0.004 | -7.396
-11.5 | -0.795 | 0.1 | -0.004 | -7.954
-11 | -0.784 | 0.09186 | -0.005 | -8.539
-10.5 | -0.768 | 0.08594 | -0.005 | -8.938
-10 | -0.747 | 0.08073 | -0.006 | -9.254
-9.5 | -0.722 | 0.07429 | -0.006 | -9.715
-9 | -0.692 | 0.06922 | -0.006 | -10.003
-8.5 | -0.66 | 0.06453 | -0.007 | -10.221
-8 | -0.623 | 0.05992 | -0.007 | -10.402
-7.5 | -0.584 | 0.05567 | -0.008 | -10.499
-7 | -0.542 | 0.05234 | -0.008 | -10.358
-6.5 | -0.498 | 0.04897 | -0.009 | -10.175
-6 | -0.453 | 0.04605 | -0.009 | -9.837
-5.5 | -0.407 | 0.04352 | -0.01 | -9.343
-5 | -0.359 | 0.04107 | -0.011 | -8.748
-4.5 | -0.378 | 0.01793 | -0.023 | -21.092
-4 | -0.319 | 0.01745 | -0.024 | -18.278
-3.5 | -0.259 | 0.01701 | -0.025 | -15.217
-3 | -0.193 | 0.0152 | -0.025 | -12.682
-2.5 | -0.133 | 0.01487 | -0.026 | -8.956
-2 | -0.073 | 0.0146 | -0.027 | -4.976
-1.5 | -0.011 | 0.01442 | -0.028 | -0.791
-1 | 0.05 | 0.01428 | -0.029 | 3.536
-0.5 | 0.113 | 0.01421 | -0.03 | 7.944
0 | 0.171 | 0.01505 | -0.03 | 11.375
0.5 | 0.232 | 0.01522 | -0.031 | 15.213
1 | 0.292 | 0.01544 | -0.032 | 18.886
1.5 | 0.351 | 0.01532 | -0.033 | 22.945
2 | 0.411 | 0.01608 | -0.034 | 25.554
2.5 | 0.47 | 0.0164 | -0.035 | 28.652
3 | 0.527 | 0.01683 | -0.036 | 31.298
3.5 | 0.584 | 0.0172 | -0.037 | 33.971
4 | 0.641 | 0.01774 | -0.037 | 36.132
4.5 | 0.697 | 0.01828 | -0.038 | 38.124
5 | 0.77 | 0.02151 | -0.04 | 35.808
5.5 | 0.825 | 0.02239 | -0.041 | 36.866
6 | 0.879 | 0.02335 | -0.042 | 37.633
6.5 | 0.779 | 0.04673 | -0.021 | 16.678
7 | 0.821 | 0.04951 | -0.021 | 16.583
7.5 | 0.859 | 0.05286 | -0.02 | 16.258
8 | 0.896 | 0.05688 | -0.02 | 15.759
8.5 | 0.93 | 0.06122 | -0.02 | 15.195
9 | 0.961 | 0.0659 | -0.021 | 14.581
9.5 | 0.988 | 0.07031 | -0.021 | 14.047
10 | 1.011 | 0.07641 | -0.021 | 13.227
10.5 | 1.029 | 0.08094 | -0.021 | 12.71
11 | 1.042 | 0.08898 | -0.021 | 11.711
11.5 | 1.045 | 0.09539 | -0.021 | 10.954
12 | 1.041 | 0.10423 | -0.021 | 9.99
12.5 | 1.031 | 0.11327 | -0.021 | 9.1
13 | 1.013 | 0.1241 | -0.021 | 8.164
13.5 | 0.989 | 0.13307 | -0.021 | 7.43
14 | 0.957 | 0.14489 | -0.021 | 6.606
14.5 | 0.919 | 0.15851 | -0.02 | 5.799
15 | 0.875 | 0.17597 | -0.021 | 4.974
15.5 | 0.826 | 0.19302 | -0.021 | 4.278
16 | 0.771 | 0.21493 | -0.021 | 3.588
16.5 | 0.712 | 0.24222 | -0.021 | 2.94

## 14. Re 100k Mach 0.25 (2)
BIGFOIL.COM POLAR EXPORT
NACA65-216 a=0.6
NACA65-216 a=0.6 |  |  |  | Cl Max: | 1.0276 | at alpha= | 11.5 | deg
XFOIL ncrit=9 |  |  |  | L/D Max: | 31.3403 | at alpha= | 8 | deg
Re: | 100000 |  |  | Cd Min: | 0.24211 | at alpha= | 20 | deg
Mach: | 0.25 |  |  | Cl=0 at alpha= | 1.8559 | deg
|  |  |  | @ Cl=0.1, Cd= | 0.039298
|  |  |  | @ Cl=0.4, Cd= | 0.043991
|  |  |  | @ Cl=0.6, Cd= | 0.041
alpha (deg) | Cl | Cd | Cm | Cl/Cd
-14 | -0.4411 | 0.14949 | -0.0268 | -2.9507
-13.5 | -0.4452 | 0.14193 | -0.0323 | -3.1368
-13 | -0.4294 | 0.13521 | -0.0349 | -3.1758
-12.5 | -0.4151 | 0.12731 | -0.0375 | -3.2605
-12 | -0.4226 | 0.11953 | -0.0425 | -3.5355
-11.5 | -0.4266 | 0.11223 | -0.0465 | -3.8011
-11 | -0.4218 | 0.10525 | -0.0487 | -4.0076
-10.5 | -0.5713 | 0.07498 | -0.0668 | -7.6194
-10 | -0.6476 | 0.07197 | -0.0584 | -8.9982
-9.5 | -0.7063 | 0.06106 | -0.062 | -11.5673
-9 | -0.7119 | 0.05298 | -0.0617 | -13.4371
-8.5 | -0.7035 | 0.04679 | -0.0594 | -15.0353
-8 | -0.683 | 0.04167 | -0.0562 | -16.3907
-7.5 | -0.6203 | 0.0368 | -0.0586 | -16.856
-7 | -0.5807 | 0.03434 | -0.0563 | -16.9103
-6.5 | -0.4834 | 0.0306 | -0.0631 | -15.7974
-6 | -0.4483 | 0.02943 | -0.0595 | -15.2328
-5.5 | -0.4257 | 0.02829 | -0.0541 | -15.0477
-5 | -0.3986 | 0.02618 | -0.0503 | -15.2254
-4.5 | -0.4467 | 0.0242 | -0.0336 | -18.4587
-4 | -0.4351 | 0.0261 | -0.0229 | -16.6705
-3.5 | -0.3822 | 0.0287 | -0.0179 | -13.3171
-3 | -0.3543 | 0.03256 | -0.006 | -10.8814
-2.5 | -0.2895 | 0.0347 | -0.0038 | -8.3429
-2 | -0.2791 | 0.03465 | 0.0026 | -8.0548
-1.5 | -0.2505 | 0.03471 | 0.006 | -7.2169
-1 | -0.2145 | 0.0349 | 0.0079 | -6.1461
-0.5 | -0.1991 | 0.03488 | 0.0126 | -5.7081
0 | -0.1387 | 0.03527 | 0.0104 | -3.9325
0.5 | -0.1382 | 0.03544 | 0.0169 | -3.8995
1 | -0.078 | 0.03605 | 0.0147 | -2.1637
1.5 | -0.0536 | 0.03674 | 0.0171 | -1.4589
2 | 0.0217 | 0.03775 | 0.0123 | 0.57483
2.5 | 0.0789 | 0.03891 | 0.0087 | 2.0278
3 | 0.154 | 0.04029 | 0.0022 | 3.8223
3.5 | 0.2427 | 0.04184 | -0.0066 | 5.8007
4 | 0.3349 | 0.04321 | -0.0156 | 7.7505
4.5 | 0.4316 | 0.04437 | -0.0252 | 9.7273
5 | 0.4386 | 0.04414 | -0.0192 | 9.9366
5.5 | 0.4576 | 0.04384 | -0.0137 | 10.438
6.5 | 0.5651 | 0.04341 | -0.0116 | 13.0177
7 | 0.8043 | 0.02689 | -0.0164 | 29.9107
7.5 | 0.8088 | 0.02593 | -0.0072 | 31.1917
8 | 0.8067 | 0.02574 | 0.0037 | 31.3403
8.5 | 0.7728 | 0.0313 | 0.0112 | 24.6901
9 | 0.7879 | 0.0344 | 0.0154 | 22.9041
9.5 | 0.8378 | 0.03632 | 0.0177 | 23.0672
10 | 0.9128 | 0.03889 | 0.0178 | 23.4713
10.5 | 1.0096 | 0.04423 | 0.0147 | 22.8261
11 | 1.022 | 0.04866 | 0.0186 | 21.0029
11.5 | 1.0276 | 0.05463 | 0.022 | 18.8102
12 | 1.0131 | 0.06134 | 0.0255 | 16.5161
12.5 | 0.984 | 0.06899 | 0.0278 | 14.2629
13 | 0.9462 | 0.07804 | 0.028 | 12.1246
13.5 | 0.9028 | 0.08892 | 0.0257 | 10.1529
14 | 0.8684 | 0.10133 | 0.0214 | 8.57
14.5 | 0.6728 | 0.16024 | -0.0185 | 4.1987
15 | 0.7164 | 0.16919 | -0.0172 | 4.2343
15.5 | 0.7007 | 0.17624 | -0.0244 | 3.9758
16 | 0.698 | 0.18423 | -0.0303 | 3.7887
17 | 0.7234 | 0.19918 | -0.0381 | 3.6319
17.5 | 0.7627 | 0.20936 | -0.0377 | 3.643
18 | 0.7523 | 0.21355 | -0.046 | 3.5228
18.5 | 0.7941 | 0.22537 | -0.0453 | 3.5235
19 | 0.7801 | 0.22794 | -0.055 | 3.4224
19.5 | 0.8106 | 0.23638 | -0.056 | 3.4292
20 | 0.8125 | 0.24211 | -0.0634 | 3.3559

## 15. Re 100k Mach 0.50 (1)
BIGFOIL.COM POLAR EXPORT
NACA65-216 a=0.6
NACA65-216 a=0.6 |  |  |  | Cl Max: | 1.176 | at alpha= | 20 | deg
JavaFoil+Calcfoil stall+Eppler ext transition |  |  |  | L/D Max: | 35.365 | at alpha= | 4 | deg
Re: | 100000 |  |  | Cd Min: | 0.01547 | at alpha= | -0.5 | deg
Mach: | 0.5 |  |  | Cl=0 at alpha= | -1.4058 | deg
|  |  |  | @ Cl=0.1, Cd= | 0.015521
|  |  |  | @ Cl=0.4, Cd= | 0.017312
|  |  |  | @ Cl=0.6, Cd= | 0.018876
alpha (deg) | Cl | Cd | Cm | Cl/Cd
-20 | -1.029 | 0.35772 | 0.002 | -2.876
-19.5 | -1.002 | 0.34696 | 0.001 | -2.888
-19 | -0.975 | 0.34577 | 0.001 | -2.821
-18.5 | -0.949 | 0.33413 | 0 | -2.839
-18 | -0.922 | 0.3296 | 0 | -2.797
-17.5 | -0.892 | 0.3175 | -0.001 | -2.81
-17 | -0.865 | 0.31158 | -0.001 | -2.777
-16.5 | -0.838 | 0.30394 | -0.001 | -2.758
-16 | -0.811 | 0.30203 | -0.002 | -2.685
-15.5 | -0.782 | 0.27915 | -0.002 | -2.802
-15 | -0.755 | 0.25327 | -0.003 | -2.98
-14.5 | -0.728 | 0.25444 | -0.003 | -2.86
-14 | -0.7 | 0.25169 | -0.004 | -2.782
-13.5 | -0.673 | 0.24799 | -0.004 | -2.714
-13 | -0.644 | 0.23588 | -0.004 | -2.731
-12.5 | -0.617 | 0.21541 | -0.005 | -2.863
-12 | -0.589 | 0.20046 | -0.005 | -2.94
-11.5 | -0.562 | 0.21256 | -0.005 | -2.643
-11 | -0.534 | 0.20871 | -0.006 | -2.56
-10.5 | -0.506 | 0.18796 | -0.006 | -2.691
-10 | -0.478 | 0.17146 | -0.006 | -2.789
-9.5 | -0.451 | 0.17259 | -0.006 | -2.611
-9 | -0.423 | 0.16082 | -0.007 | -2.63
-8.5 | -0.395 | 0.1347 | -0.006 | -2.931
-8 | -0.582 | 0.08023 | -0.007 | -7.253
-7.5 | -0.592 | 0.06797 | -0.008 | -8.713
-7 | -0.568 | 0.06005 | -0.008 | -9.466
-6.5 | -0.533 | 0.05374 | -0.009 | -9.927
-6 | -0.492 | 0.04952 | -0.01 | -9.928
-5.5 | -0.445 | 0.04604 | -0.01 | -9.669
-5 | -0.396 | 0.04314 | -0.011 | -9.173
-4.5 | -0.344 | 0.04068 | -0.012 | -8.46
-4 | -0.351 | 0.01921 | -0.026 | -18.272
-3.5 | -0.286 | 0.01863 | -0.027 | -15.331
-3 | -0.219 | 0.01807 | -0.028 | -12.106
-2.5 | -0.146 | 0.01657 | -0.028 | -8.83
-2 | -0.08 | 0.01614 | -0.029 | -4.954
-1.5 | -0.013 | 0.01584 | -0.03 | -0.793
-1 | 0.056 | 0.01561 | -0.031 | 3.564
-0.5 | 0.125 | 0.01547 | -0.032 | 8.046
0 | 0.19 | 0.01635 | -0.033 | 11.615
0.5 | 0.257 | 0.01658 | -0.034 | 15.483
1 | 0.323 | 0.01688 | -0.035 | 19.153
1.5 | 0.389 | 0.01724 | -0.036 | 22.588
2 | 0.455 | 0.01767 | -0.037 | 25.758
2.5 | 0.521 | 0.01813 | -0.038 | 28.725
3 | 0.583 | 0.01869 | -0.039 | 31.205
3.5 | 0.646 | 0.01938 | -0.04 | 33.361
4 | 0.708 | 0.02003 | -0.041 | 35.365
4.5 | 0.788 | 0.02373 | -0.044 | 33.189
5 | 0.848 | 0.02487 | -0.044 | 34.073
5.5 | 0.905 | 0.02613 | -0.045 | 34.632
6 | 0.807 | 0.04628 | -0.021 | 17.433
6.5 | 0.846 | 0.05042 | -0.021 | 16.779
7 | 0.877 | 0.05486 | -0.021 | 15.994
7.5 | 0.896 | 0.05992 | -0.021 | 14.961
8 | 0.894 | 0.06709 | -0.021 | 13.327
8.5 | 0.84 | 0.07934 | -0.02 | 10.588
9 | 0.576 | 0.12306 | -0.02 | 4.684
9.5 | 0.604 | 0.15253 | -0.021 | 3.958
10 | 0.631 | 0.17018 | -0.023 | 3.711
10.5 | 0.659 | 0.18725 | -0.023 | 3.517
11 | 0.686 | 0.19032 | -0.023 | 3.603
11.5 | 0.714 | 0.19868 | -0.027 | 3.594
12 | 0.741 | 0.20276 | -0.027 | 3.655
12.5 | 0.768 | 0.22882 | -0.027 | 3.356
13 | 0.795 | 0.22985 | -0.028 | 3.458
13.5 | 0.823 | 0.2506 | -0.031 | 3.286
14 | 0.85 | 0.25431 | -0.031 | 3.343
14.5 | 0.877 | 0.26443 | -0.032 | 3.316
15 | 0.904 | 0.26388 | -0.033 | 3.425
15.5 | 0.933 | 0.29159 | -0.035 | 3.198
16 | 0.959 | 0.30602 | -0.036 | 3.134
16.5 | 0.986 | 0.30002 | -0.036 | 3.285
17 | 1.013 | 0.30125 | -0.038 | 3.364
17.5 | 1.041 | 0.3309 | -0.039 | 3.147
18 | 1.068 | 0.33753 | -0.04 | 3.163
18.5 | 1.094 | 0.33558 | -0.04 | 3.261
19 | 1.122 | 0.3376 | -0.042 | 3.322
19.5 | 1.15 | 0.35459 | -0.043 | 3.243
20 | 1.176 | 0.36577 | -0.044 | 3.215

## 16. Re 100k Mach 0.50 (2)
BIGFOIL.COM POLAR EXPORT
NACA65-216 a=0.6
NACA65-216 a=0.6 |  |  |  | Cl Max: | 0.8818 | at alpha= | 10 | deg
XFOIL ncrit=9 |  |  |  | L/D Max: | 21.9156 | at alpha= | 7.5 | deg
Re: | 100000 |  |  | Cd Min: | 0.25133 | at alpha= | -20 | deg
Mach: | 0.5 |  |  | Cl=0 at alpha= | 2.4528 | deg
|  |  |  | @ Cl=0.1, Cd= | 0.043674
|  |  |  | @ Cl=0.4, Cd= | 0.048995
|  |  |  | @ Cl=0.6, Cd= | 0.04355
alpha (deg) | Cl | Cd | Cm | Cl/Cd
-20 | -0.6642 | 0.25133 | 0.0268 | -2.6427
-19.5 | -0.6435 | 0.24439 | 0.021 | -2.6331
-19 | -0.6335 | 0.24047 | 0.0132 | -2.6344
-18.5 | -0.5979 | 0.22795 | 0.011 | -2.6229
-18 | -0.5761 | 0.22064 | 0.0057 | -2.611
-17 | -0.5318 | 0.20489 | -0.004 | -2.5955
-16.5 | -0.5226 | 0.20023 | -0.011 | -2.61
-16 | -0.4959 | 0.19019 | -0.0149 | -2.6074
-15.5 | -0.469 | 0.18218 | -0.0184 | -2.5744
-15 | -0.466 | 0.17648 | -0.0254 | -2.6405
-14.5 | -0.4304 | 0.16734 | -0.0276 | -2.572
-14 | -0.4218 | 0.16021 | -0.0334 | -2.6328
-13.5 | -0.3953 | 0.15246 | -0.0366 | -2.5928
-13 | -0.3825 | 0.14476 | -0.0414 | -2.6423
-12.5 | -0.4027 | 0.14038 | -0.0488 | -2.8686
-12 | -0.3559 | 0.13117 | -0.0488 | -2.7133
-11.5 | -0.3476 | 0.12446 | -0.0506 | -2.7929
-11 | -0.4138 | 0.1244 | -0.0477 | -3.3264
-10.5 | -0.4315 | 0.10501 | -0.0571 | -4.1091
-10 | -0.4536 | 0.08648 | -0.0742 | -5.2451
-9.5 | -0.4504 | 0.07468 | -0.084 | -6.0311
-9 | -0.4737 | 0.06279 | -0.0948 | -7.5442
-8.5 | -0.5 | 0.05391 | -0.1005 | -9.2747
-8 | -0.5239 | 0.04839 | -0.0989 | -10.8266
-7.5 | -0.5437 | 0.04485 | -0.092 | -12.1226
-7 | -0.5508 | 0.04175 | -0.0842 | -13.1928
-6.5 | -0.533 | 0.03865 | -0.0781 | -13.7904
-6 | -0.4685 | 0.03492 | -0.0782 | -13.4164
-5.5 | -0.4132 | 0.03291 | -0.0755 | -12.5555
-5 | -0.358 | 0.0313 | -0.0731 | -11.4377
-4.5 | -0.3885 | 0.03116 | -0.0584 | -12.4679
-4 | -0.4206 | 0.03032 | -0.044 | -13.872
-3.5 | -0.4405 | 0.02882 | -0.0292 | -15.2845
-3 | -0.4305 | 0.03143 | -0.016 | -13.6971
-2.5 | -0.3056 | 0.03932 | -0.0095 | -7.7721
-2 | -0.3139 | 0.03935 | 0.0014 | -7.9771
-1.5 | -0.2834 | 0.0393 | 0.0057 | -7.2112
-1 | -0.2638 | 0.03924 | 0.0113 | -6.7227
-0.5 | -0.2436 | 0.03906 | 0.0163 | -6.2366
0 | -0.2005 | 0.03933 | 0.0178 | -5.0979
0.5 | -0.1737 | 0.03946 | 0.0213 | -4.4019
1 | -0.1323 | 0.03985 | 0.0226 | -3.3199
1.5 | -0.0872 | 0.04032 | 0.0232 | -2.1627
2 | -0.0508 | 0.04098 | 0.0248 | -1.2396
2.5 | 0.0053 | 0.04192 | 0.0234 | 0.12643
3 | 0.0738 | 0.04316 | 0.0197 | 1.7099
3.5 | 0.1492 | 0.04464 | 0.0144 | 3.3423
4 | 0.2371 | 0.04636 | 0.0067 | 5.1143
4.5 | 0.3409 | 0.04791 | -0.0026 | 7.1154
5 | 0.4319 | 0.04958 | -0.0107 | 8.7112
5.5 | 0.4696 | 0.04925 | -0.008 | 9.535
6 | 0.4742 | 0.04898 | -0.0004 | 9.6815
7 | 0.6542 | 0.04121 | 0.0055 | 15.8748
7.5 | 0.7425 | 0.03388 | 0.0136 | 21.9156
8 | 0.7224 | 0.03736 | 0.0222 | 19.3362
8.5 | 0.7289 | 0.04141 | 0.0267 | 17.602
9 | 0.7869 | 0.04299 | 0.031 | 18.3043
9.5 | 0.8493 | 0.04649 | 0.0339 | 18.2684
10 | 0.8818 | 0.05214 | 0.036 | 16.9122
10.5 | 0.8656 | 0.05963 | 0.0373 | 14.5162
11 | 0.8377 | 0.06884 | 0.0364 | 12.1688
11.5 | 0.8001 | 0.08012 | 0.0326 | 9.9863
12 | 0.7569 | 0.09405 | 0.0253 | 8.0478
12.5 | 0.7179 | 0.11034 | 0.0153 | 6.5063
13 | 0.7016 | 0.12525 | 0.0069 | 5.6016
14 | 0.6801 | 0.15636 | -0.0121 | 4.3496
14.5 | 0.672 | 0.17548 | -0.0244 | 3.8295
15 | 0.7036 | 0.18555 | -0.0267 | 3.792

## 17. Re 250k Mach 0.00 (1)
BIGFOIL.COM POLAR EXPORT
NACA65-216 a=0.6
NACA65-216 a=0.6 |  |  |  | Cl Max: | 1.105 | at alpha= | 13.5 | deg
JavaFoil+Calcfoil stall+Eppler ext transition |  |  |  | L/D Max: | 63.964 | at alpha= | 5 | deg
Re: | 250000 |  |  | Cd Min: | 0.00963 | at alpha= | -1.5 | deg
Mach: | 0 |  |  | Cl=0 at alpha= | -1.4098 | deg
|  |  |  | @ Cl=0.1, Cd= | 0.0096564
|  |  |  | @ Cl=0.4, Cd= | 0.010187
|  |  |  | @ Cl=0.6, Cd= | 0.01088
alpha (deg) | Cl | Cd | Cm | Cl/Cd
-20 | -0.773 | 0.22326 | 0.001 | -3.463
-19.5 | -0.797 | 0.2208 | 0.001 | -3.608
-19 | -0.819 | 0.20391 | 0.001 | -4.018
-18.5 | -0.841 | 0.19303 | 0 | -4.356
-18 | -0.861 | 0.18083 | 0 | -4.764
-17.5 | -0.875 | 0.16968 | 0 | -5.158
-17 | -0.885 | 0.16047 | -0.001 | -5.516
-16.5 | -0.893 | 0.15318 | -0.001 | -5.829
-16 | -0.899 | 0.14481 | -0.001 | -6.205
-15.5 | -0.902 | 0.13479 | -0.002 | -6.691
-15 | -0.903 | 0.12655 | -0.002 | -7.134
-14.5 | -0.901 | 0.11793 | -0.002 | -7.641
-14 | -0.897 | 0.11154 | -0.003 | -8.038
-13.5 | -0.889 | 0.10498 | -0.003 | -8.47
-13 | -0.879 | 0.09789 | -0.003 | -8.974
-12.5 | -0.865 | 0.09288 | -0.004 | -9.311
-12 | -0.848 | 0.08802 | -0.004 | -9.636
-11.5 | -0.828 | 0.08223 | -0.004 | -10.075
-11 | -0.806 | 0.077 | -0.005 | -10.463
-10.5 | -0.78 | 0.07222 | -0.005 | -10.799
-10 | -0.752 | 0.06805 | -0.006 | -11.043
-9.5 | -0.72 | 0.06348 | -0.006 | -11.345
-9 | -0.686 | 0.05958 | -0.006 | -11.519
-8.5 | -0.651 | 0.05601 | -0.007 | -11.614
-8 | -0.612 | 0.05265 | -0.007 | -11.631
-7.5 | -0.572 | 0.04954 | -0.008 | -11.551
-7 | -0.53 | 0.04646 | -0.009 | -11.416
-6.5 | -0.592 | 0.01568 | -0.019 | -37.749
-6 | -0.538 | 0.01516 | -0.02 | -35.503
-5.5 | -0.483 | 0.01468 | -0.021 | -32.922
-5 | -0.427 | 0.01422 | -0.022 | -30.047
-4.5 | -0.37 | 0.01376 | -0.023 | -26.887
-4 | -0.312 | 0.0134 | -0.024 | -23.275
-3.5 | -0.253 | 0.01309 | -0.025 | -19.339
-3 | -0.194 | 0.00986 | -0.026 | -19.691
-2.5 | -0.133 | 0.00979 | -0.027 | -13.637
-2 | -0.072 | 0.0098 | -0.028 | -7.392
-1.5 | -0.011 | 0.00963 | -0.028 | -1.177
-1 | 0.05 | 0.00964 | -0.029 | 5.185
-0.5 | 0.111 | 0.00966 | -0.03 | 11.517
0 | 0.171 | 0.00978 | -0.031 | 17.435
0.5 | 0.231 | 0.0098 | -0.032 | 23.542
1 | 0.291 | 0.00992 | -0.033 | 29.296
1.5 | 0.35 | 0.01007 | -0.033 | 34.795
2 | 0.41 | 0.01021 | -0.034 | 40.132
2.5 | 0.469 | 0.01038 | -0.035 | 45.133
3 | 0.525 | 0.01057 | -0.036 | 49.691
3.5 | 0.583 | 0.01079 | -0.037 | 54.047
4 | 0.64 | 0.01109 | -0.038 | 57.658
4.5 | 0.695 | 0.01137 | -0.038 | 61.165
5 | 0.75 | 0.01173 | -0.039 | 63.964
5.5 | 0.807 | 0.01751 | -0.04 | 46.109
6 | 0.86 | 0.01818 | -0.041 | 47.302
6.5 | 0.911 | 0.01894 | -0.042 | 48.084
7 | 0.96 | 0.01974 | -0.042 | 48.641
7.5 | 1.007 | 0.02067 | -0.043 | 48.713
8 | 1.051 | 0.02151 | -0.044 | 48.886
8.5 | 1.093 | 0.02245 | -0.045 | 48.689
9 | 0.95 | 0.05765 | -0.022 | 16.48
9.5 | 0.981 | 0.06144 | -0.022 | 15.971
10 | 1.01 | 0.06592 | -0.021 | 15.314
10.5 | 1.036 | 0.07071 | -0.022 | 14.648
11 | 1.059 | 0.07424 | -0.022 | 14.268
11.5 | 1.076 | 0.08036 | -0.022 | 13.389
12 | 1.089 | 0.08547 | -0.022 | 12.743
12.5 | 1.098 | 0.09104 | -0.022 | 12.062
13 | 1.104 | 0.09738 | -0.023 | 11.334
13.5 | 1.105 | 0.10248 | -0.022 | 10.781
14 | 1.103 | 0.1102 | -0.023 | 10.007
14.5 | 1.097 | 0.1156 | -0.022 | 9.488
15 | 1.088 | 0.12285 | -0.023 | 8.856
15.5 | 1.076 | 0.13434 | -0.023 | 8.009
16 | 1.061 | 0.14117 | -0.023 | 7.518
16.5 | 1.044 | 0.15031 | -0.023 | 6.943
17 | 1.024 | 0.15678 | -0.023 | 6.533
17.5 | 1.003 | 0.16818 | -0.023 | 5.964
18 | 0.98 | 0.17972 | -0.023 | 5.454
18.5 | 0.956 | 0.19043 | -0.024 | 5.021

## 18. Re 250k Mach 0.00 (2)
BIGFOIL.COM POLAR EXPORT
NACA65-216 a=0.6
NACA65-216 a=0.6 |  |  |  | Cl Max: | 1.1229 | at alpha= | 13.5 | deg
XFOIL ncrit=9 |  |  |  | L/D Max: | 68.048 | at alpha= | 6.5 | deg
Re: | 250000 |  |  | Cd Min: | 0.20456 | at alpha= | 18.5 | deg
Mach: | 0 |  |  | Cl=0 at alpha= | -1.3421 | deg
|  |  |  | @ Cl=0.1, Cd= | 0.013835
|  |  |  | @ Cl=0.4, Cd= | 0.014599
|  |  |  | @ Cl=0.6, Cd= | 0.014864
alpha (deg) | Cl | Cd | Cm | Cl/Cd
-15.5 | -0.5024 | 0.15873 | -0.0169 | -3.1651
-15 | -0.4906 | 0.15153 | -0.0207 | -3.2376
-14.5 | -0.5151 | 0.13674 | -0.0318 | -3.767
-14 | -0.487 | 0.13256 | -0.0312 | -3.6738
-13.5 | -0.4749 | 0.12566 | -0.0342 | -3.7792
-13 | -0.5511 | 0.10092 | -0.0561 | -5.4608
-12.5 | -0.5198 | 0.09633 | -0.0529 | -5.396
-12 | -0.5298 | 0.08508 | -0.0599 | -6.2271
-11.5 | -0.6023 | 0.06893 | -0.0719 | -8.7378
-11 | -0.6317 | 0.05902 | -0.0803 | -10.7032
-10.5 | -0.7488 | 0.04196 | -0.0662 | -17.8456
-10 | -0.742 | 0.03646 | -0.0611 | -20.3511
-9.5 | -0.7186 | 0.03245 | -0.0573 | -22.1448
-9 | -0.6797 | 0.02868 | -0.0555 | -23.6994
-8.5 | -0.6332 | 0.02592 | -0.0545 | -24.429
-8 | -0.5893 | 0.02438 | -0.0527 | -24.1715
-7.5 | -0.5341 | 0.0215 | -0.0534 | -24.8419
-7 | -0.4919 | 0.02012 | -0.0516 | -24.4483
-6.5 | -0.4524 | 0.01883 | -0.0495 | -24.0255
-6 | -0.4176 | 0.01759 | -0.0467 | -23.7408
-5.5 | -0.3809 | 0.01645 | -0.0441 | -23.155
-5 | -0.3537 | 0.01452 | -0.0405 | -24.3595
-4 | -0.286 | 0.01253 | -0.0337 | -22.8252
-3.5 | -0.2329 | 0.01278 | -0.0331 | -18.2238
-3 | -0.1815 | 0.01336 | -0.0312 | -13.5853
-2.5 | -0.128 | 0.01387 | -0.0304 | -9.2286
-2 | -0.0727 | 0.01384 | -0.0304 | -5.2529
-1.5 | -0.0175 | 0.01389 | -0.0307 | -1.2599
-1 | 0.0379 | 0.01386 | -0.0313 | 2.7345
-0.5 | 0.0947 | 0.01382 | -0.0316 | 6.8524
0 | 0.1485 | 0.01397 | -0.0321 | 10.6299
0.5 | 0.2045 | 0.01401 | -0.0325 | 14.5967
1 | 0.2604 | 0.0141 | -0.033 | 18.4681
1.5 | 0.3132 | 0.01436 | -0.0332 | 21.8106
2 | 0.3696 | 0.0144 | -0.0335 | 25.6667
2.5 | 0.4215 | 0.01474 | -0.0335 | 28.5957
3 | 0.4756 | 0.01488 | -0.0336 | 31.9624
3.5 | 0.5298 | 0.01495 | -0.0333 | 35.4381
4 | 0.5826 | 0.01494 | -0.0328 | 38.996
4.5 | 0.6352 | 0.01471 | -0.032 | 43.1815
5 | 0.6951 | 0.01324 | -0.0308 | 52.5
5.5 | 0.7406 | 0.01256 | -0.028 | 58.965
6 | 0.7839 | 0.01227 | -0.0251 | 63.8875
6.5 | 0.8227 | 0.01209 | -0.0214 | 68.048
7 | 0.8444 | 0.01327 | -0.0161 | 63.6323
7.5 | 0.8242 | 0.01715 | -0.0093 | 48.0583
8 | 0.8108 | 0.02061 | -0.0023 | 39.3401
8.5 | 0.8216 | 0.02329 | 0.0016 | 35.2769
9 | 0.8434 | 0.02545 | 0.0043 | 33.1395
9.5 | 0.861 | 0.02807 | 0.0073 | 30.6733
10 | 0.888 | 0.03016 | 0.0093 | 29.443
10.5 | 0.9215 | 0.03246 | 0.0114 | 28.3888
11 | 0.9604 | 0.03433 | 0.0127 | 27.9755
11.5 | 0.9997 | 0.03635 | 0.0137 | 27.5021
12 | 1.0754 | 0.03955 | 0.0123 | 27.1909
12.5 | 1.1001 | 0.0428 | 0.0144 | 25.7033
13 | 1.1157 | 0.04676 | 0.0167 | 23.8601
13.5 | 1.1229 | 0.05193 | 0.019 | 21.6233
14 | 1.1145 | 0.05843 | 0.0213 | 19.0741
14.5 | 1.0869 | 0.06665 | 0.0229 | 16.3076
15 | 1.0464 | 0.07656 | 0.0226 | 13.6677
15.5 | 0.9988 | 0.08869 | 0.0198 | 11.2617
16 | 0.9541 | 0.10234 | 0.0142 | 9.3228
16.5 | 0.9284 | 0.1156 | 0.0085 | 8.0311
17 | 0.7514 | 0.17997 | -0.0291 | 4.1751
17.5 | 0.7664 | 0.18737 | -0.0312 | 4.0903
18 | 0.7586 | 0.19973 | -0.0409 | 3.7981
18.5 | 0.781 | 0.20456 | -0.0426 | 3.818

## 19. Re 250k Mach 0.10 (1)
BIGFOIL.COM POLAR EXPORT
NACA65-216 a=0.6
NACA65-216 a=0.6 |  |  |  | Cl Max: | 1.094 | at alpha= | 13 | deg
JavaFoil+Calcfoil stall+Eppler ext transition |  |  |  | L/D Max: | 63.925 | at alpha= | 5 | deg
Re: | 250000 |  |  | Cd Min: | 0.00932 | at alpha= | -2 | deg
Mach: | 0.1 |  |  | Cl=0 at alpha= | -1.4098 | deg
|  |  |  | @ Cl=0.1, Cd= | 0.0096661
|  |  |  | @ Cl=0.4, Cd= | 0.0102
|  |  |  | @ Cl=0.6, Cd= | 0.010934
alpha (deg) | Cl | Cd | Cm | Cl/Cd
-19.5 | -0.747 | 0.22925 | 0.001 | -3.258
-19 | -0.773 | 0.21734 | 0.001 | -3.558
-18.5 | -0.799 | 0.19838 | 0 | -4.027
-18 | -0.823 | 0.1889 | 0 | -4.357
-17.5 | -0.841 | 0.17939 | 0 | -4.686
-17 | -0.854 | 0.16615 | -0.001 | -5.138
-16.5 | -0.865 | 0.15611 | -0.001 | -5.541
-16 | -0.874 | 0.14795 | -0.001 | -5.907
-15.5 | -0.881 | 0.13614 | -0.002 | -6.468
-15 | -0.884 | 0.1277 | -0.002 | -6.926
-14.5 | -0.886 | 0.12305 | -0.002 | -7.197
-14 | -0.884 | 0.11222 | -0.003 | -7.874
-13.5 | -0.879 | 0.10755 | -0.003 | -8.171
-13 | -0.87 | 0.10043 | -0.003 | -8.667
-12.5 | -0.859 | 0.09302 | -0.004 | -9.231
-12 | -0.844 | 0.0891 | -0.004 | -9.468
-11.5 | -0.825 | 0.08284 | -0.004 | -9.965
-11 | -0.804 | 0.07755 | -0.005 | -10.366
-10.5 | -0.779 | 0.07321 | -0.005 | -10.645
-10 | -0.752 | 0.06841 | -0.006 | -10.988
-9.5 | -0.721 | 0.06396 | -0.006 | -11.273
-9 | -0.688 | 0.06 | -0.007 | -11.465
-8.5 | -0.652 | 0.0562 | -0.007 | -11.605
-8 | -0.614 | 0.05289 | -0.007 | -11.615
-7.5 | -0.575 | 0.04957 | -0.008 | -11.594
-7 | -0.532 | 0.0466 | -0.009 | -11.425
-6.5 | -0.49 | 0.04354 | -0.01 | -11.246
-6 | -0.54 | 0.01523 | -0.02 | -35.475
-5.5 | -0.485 | 0.01474 | -0.021 | -32.921
-5 | -0.429 | 0.01427 | -0.022 | -30.076
-4.5 | -0.372 | 0.01387 | -0.023 | -26.805
-4 | -0.313 | 0.01344 | -0.024 | -23.305
-3.5 | -0.254 | 0.01316 | -0.025 | -19.316
-3 | -0.195 | 0.00996 | -0.026 | -19.601
-2.5 | -0.134 | 0.00988 | -0.027 | -13.576
-2 | -0.073 | 0.00932 | -0.028 | -7.815
-1.5 | -0.011 | 0.0097 | -0.028 | -1.175
-1 | 0.05 | 0.00965 | -0.029 | 5.204
-0.5 | 0.112 | 0.00967 | -0.03 | 11.56
0 | 0.171 | 0.0098 | -0.031 | 17.482
0.5 | 0.232 | 0.00988 | -0.032 | 23.471
1 | 0.292 | 0.00999 | -0.033 | 29.218
1.5 | 0.352 | 0.01007 | -0.034 | 34.934
2 | 0.411 | 0.01023 | -0.034 | 40.203
2.5 | 0.471 | 0.0104 | -0.035 | 45.249
3 | 0.528 | 0.0106 | -0.036 | 49.778
3.5 | 0.586 | 0.01087 | -0.037 | 53.883
4 | 0.643 | 0.01113 | -0.038 | 57.709
4.5 | 0.699 | 0.01142 | -0.038 | 61.161
5 | 0.754 | 0.01179 | -0.039 | 63.925
5.5 | 0.811 | 0.01762 | -0.04 | 46.026
6 | 0.864 | 0.01831 | -0.041 | 47.164
6.5 | 0.914 | 0.01911 | -0.042 | 47.864
7 | 0.964 | 0.01988 | -0.043 | 48.46
7.5 | 1.01 | 0.02083 | -0.043 | 48.5
8 | 1.055 | 0.02168 | -0.044 | 48.649
8.5 | 0.919 | 0.05442 | -0.022 | 16.883
9 | 0.951 | 0.05791 | -0.021 | 16.419
9.5 | 0.983 | 0.06187 | -0.022 | 15.882
10 | 1.011 | 0.06591 | -0.022 | 15.343
10.5 | 1.036 | 0.07044 | -0.022 | 14.71
11 | 1.058 | 0.07459 | -0.022 | 14.188
11.5 | 1.073 | 0.08088 | -0.022 | 13.269
12 | 1.085 | 0.08641 | -0.022 | 12.552
12.5 | 1.091 | 0.09208 | -0.022 | 11.853
13 | 1.094 | 0.09645 | -0.022 | 11.347
13.5 | 1.093 | 0.10495 | -0.023 | 10.417
14 | 1.088 | 0.10956 | -0.023 | 9.931
14.5 | 1.079 | 0.11818 | -0.023 | 9.13
15 | 1.066 | 0.12642 | -0.023 | 8.434
15.5 | 1.051 | 0.13387 | -0.023 | 7.848
16 | 1.032 | 0.14157 | -0.023 | 7.289
16.5 | 1.011 | 0.15506 | -0.023 | 6.518
17 | 0.987 | 0.16079 | -0.022 | 6.138
17.5 | 0.962 | 0.16875 | -0.023 | 5.698
18 | 0.935 | 0.18153 | -0.023 | 5.15

## 20. Re 250k Mach 0.10 (2)
BIGFOIL.COM POLAR EXPORT
NACA65-216 a=0.6
NACA65-216 a=0.6 |  |  |  | Cl Max: | 1.1093 | at alpha= | 13.5 | deg
XFOIL ncrit=9 |  |  |  | L/D Max: | 67.9984 | at alpha= | 6.5 | deg
Re: | 250000 |  |  | Cd Min: | 0.20582 | at alpha= | 18.5 | deg
Mach: | 0.1 |  |  | Cl=0 at alpha= | -1.3396 | deg
|  |  |  | @ Cl=0.1, Cd= | 0.013905
|  |  |  | @ Cl=0.4, Cd= | 0.014686
|  |  |  | @ Cl=0.6, Cd= | 0.014951
alpha (deg) | Cl | Cd | Cm | Cl/Cd
-15.5 | -0.5004 | 0.15954 | -0.0167 | -3.1365
-15 | -0.4889 | 0.15225 | -0.0207 | -3.2112
-14.5 | -0.5104 | 0.13812 | -0.0312 | -3.6953
-14 | -0.4829 | 0.13371 | -0.0309 | -3.6115
-13.5 | -0.4709 | 0.12669 | -0.0341 | -3.7169
-12.5 | -0.5036 | 0.10036 | -0.0504 | -5.0179
-12 | -0.5 | 0.09194 | -0.0548 | -5.4383
-11.5 | -0.5714 | 0.07211 | -0.0705 | -7.924
-11 | -0.6191 | 0.06026 | -0.0811 | -10.2738
-10.5 | -0.7405 | 0.04289 | -0.0682 | -17.2651
-10 | -0.7374 | 0.03737 | -0.0629 | -19.7324
-9.5 | -0.7176 | 0.03321 | -0.0587 | -21.6079
-9 | -0.6815 | 0.02927 | -0.0564 | -23.2832
-8.5 | -0.6356 | 0.02634 | -0.0553 | -24.1306
-8 | -0.5909 | 0.02461 | -0.0536 | -24.0106
-7.5 | -0.5354 | 0.02173 | -0.0542 | -24.6387
-7 | -0.4921 | 0.0203 | -0.0525 | -24.2414
-6.5 | -0.4516 | 0.01906 | -0.0504 | -23.6936
-6 | -0.4176 | 0.01772 | -0.0475 | -23.5666
-5.5 | -0.3815 | 0.01656 | -0.0447 | -23.0374
-5 | -0.3508 | 0.0149 | -0.0414 | -23.5436
-4.5 | -0.3383 | 0.01233 | -0.0352 | -27.4371
-4 | -0.2876 | 0.01257 | -0.034 | -22.8799
-3.5 | -0.2343 | 0.01282 | -0.0333 | -18.2761
-3 | -0.1824 | 0.01342 | -0.0315 | -13.5917
-2.5 | -0.1288 | 0.01394 | -0.0305 | -9.2396
-2 | -0.0732 | 0.0139 | -0.0306 | -5.2662
-1.5 | -0.0179 | 0.01397 | -0.0309 | -1.2813
-1 | 0.0379 | 0.01393 | -0.0314 | 2.7207
-0.5 | 0.0951 | 0.01389 | -0.0318 | 6.8467
0 | 0.1489 | 0.01405 | -0.0323 | 10.5979
0.5 | 0.2055 | 0.01407 | -0.0326 | 14.6055
1 | 0.2606 | 0.01423 | -0.0331 | 18.3134
1.5 | 0.3144 | 0.01443 | -0.0333 | 21.7879
2 | 0.3716 | 0.01447 | -0.0336 | 25.6807
2.5 | 0.4228 | 0.01486 | -0.0336 | 28.4522
3 | 0.478 | 0.01496 | -0.0336 | 31.9519
3.5 | 0.5306 | 0.01512 | -0.0332 | 35.0926
4 | 0.5859 | 0.01501 | -0.0329 | 39.034
4.5 | 0.6383 | 0.01479 | -0.032 | 43.1575
5 | 0.6976 | 0.01333 | -0.0306 | 52.3331
5.5 | 0.7453 | 0.01259 | -0.028 | 59.1978
6 | 0.788 | 0.0123 | -0.025 | 64.065
6.5 | 0.8255 | 0.01214 | -0.0209 | 67.9984
7 | 0.8408 | 0.01359 | -0.0147 | 61.869
7.5 | 0.8187 | 0.01755 | -0.0078 | 46.6496
8 | 0.8082 | 0.021 | -0.0013 | 38.4857
8.5 | 0.8198 | 0.02368 | 0.0025 | 34.6199
9 | 0.8412 | 0.02591 | 0.0052 | 32.4662
9.5 | 0.8595 | 0.02853 | 0.0081 | 30.1262
10 | 0.8869 | 0.03065 | 0.0102 | 28.9364
10.5 | 0.9219 | 0.03292 | 0.0122 | 28.0043
11 | 0.9619 | 0.03484 | 0.0136 | 27.6091
11.5 | 1.0016 | 0.03694 | 0.0146 | 27.1142
12 | 1.0742 | 0.04037 | 0.0136 | 26.6089
12.5 | 1.0963 | 0.04389 | 0.0158 | 24.9784
13 | 1.1076 | 0.04819 | 0.0183 | 22.984
13.5 | 1.1093 | 0.05379 | 0.0206 | 20.6228
14 | 1.0949 | 0.06076 | 0.0227 | 18.0201
14.5 | 1.0634 | 0.0695 | 0.0237 | 15.3007
15 | 1.0212 | 0.07998 | 0.0225 | 12.7682
15.5 | 0.9738 | 0.09271 | 0.0185 | 10.5037
16 | 0.9318 | 0.10687 | 0.0121 | 8.719
16.5 | 0.7331 | 0.17546 | -0.0273 | 4.1782
17 | 0.7503 | 0.18139 | -0.0299 | 4.1364
17.5 | 0.7663 | 0.18865 | -0.0319 | 4.062
18 | 0.7589 | 0.20085 | -0.0416 | 3.7784
18.5 | 0.7813 | 0.20582 | -0.0433 | 3.796

## 21. Re 250k Mach 0.25 (1)
BIGFOIL.COM POLAR EXPORT
NACA65-216 a=0.6
NACA65-216 a=0.6 |  |  |  | Cl Max: | 1.071 | at alpha= | 8 | deg
JavaFoil+Calcfoil stall+Eppler ext transition |  |  |  | L/D Max: | 60.604 | at alpha= | 4.5 | deg
Re: | 250000 |  |  | Cd Min: | 0.00977 | at alpha= | -0.5 | deg
Mach: | 0.25 |  |  | Cl=0 at alpha= | -1.4062 | deg
|  |  |  | @ Cl=0.1, Cd= | 0.0097795
|  |  |  | @ Cl=0.4, Cd= | 0.010412
|  |  |  | @ Cl=0.6, Cd= | 0.01116
alpha (deg) | Cl | Cd | Cm | Cl/Cd
-17.5 | -0.523 | 0.2338 | 0 | -2.239
-17 | -0.571 | 0.21636 | -0.001 | -2.638
-16.5 | -0.614 | 0.19585 | -0.001 | -3.137
-16 | -0.655 | 0.1835 | -0.001 | -3.567
-15.5 | -0.69 | 0.16443 | -0.002 | -4.199
-15 | -0.722 | 0.15336 | -0.002 | -4.707
-14.5 | -0.749 | 0.13927 | -0.002 | -5.375
-14 | -0.77 | 0.12728 | -0.003 | -6.05
-13.5 | -0.786 | 0.12064 | -0.003 | -6.518
-13 | -0.797 | 0.10909 | -0.003 | -7.307
-12.5 | -0.802 | 0.10089 | -0.004 | -7.951
-12 | -0.802 | 0.09316 | -0.004 | -8.606
-11.5 | -0.796 | 0.08772 | -0.004 | -9.071
-11 | -0.785 | 0.08102 | -0.005 | -9.684
-10.5 | -0.768 | 0.07588 | -0.005 | -10.126
-10 | -0.747 | 0.07107 | -0.006 | -10.514
-9.5 | -0.722 | 0.06636 | -0.006 | -10.881
-9 | -0.693 | 0.06189 | -0.007 | -11.194
-8.5 | -0.66 | 0.05759 | -0.007 | -11.456
-8 | -0.624 | 0.05413 | -0.007 | -11.521
-7.5 | -0.585 | 0.05051 | -0.008 | -11.582
-7 | -0.543 | 0.0474 | -0.009 | -11.45
-6.5 | -0.499 | 0.04437 | -0.01 | -11.256
-6 | -0.552 | 0.01571 | -0.021 | -35.13
-5.5 | -0.496 | 0.0152 | -0.021 | -32.648
-5 | -0.439 | 0.01464 | -0.022 | -29.984
-4.5 | -0.381 | 0.01418 | -0.023 | -26.84
-4 | -0.321 | 0.01375 | -0.024 | -23.342
-3.5 | -0.26 | 0.0134 | -0.025 | -19.432
-3 | -0.199 | 0.01004 | -0.026 | -19.853
-2.5 | -0.138 | 0.00997 | -0.027 | -13.821
-2 | -0.075 | 0.00989 | -0.028 | -7.563
-1.5 | -0.012 | 0.0098 | -0.029 | -1.194
-1 | 0.052 | 0.00981 | -0.03 | 5.26
-0.5 | 0.115 | 0.00977 | -0.031 | 11.758
0 | 0.176 | 0.00995 | -0.032 | 17.651
0.5 | 0.238 | 0.01005 | -0.033 | 23.651
1 | 0.299 | 0.01014 | -0.034 | 29.533
1.5 | 0.361 | 0.01031 | -0.034 | 34.989
2 | 0.422 | 0.01047 | -0.035 | 40.291
2.5 | 0.482 | 0.01064 | -0.036 | 45.344
3 | 0.541 | 0.01091 | -0.037 | 49.574
3.5 | 0.6 | 0.01116 | -0.038 | 53.785
4 | 0.658 | 0.01145 | -0.039 | 57.496
4.5 | 0.715 | 0.0118 | -0.039 | 60.604
5 | 0.774 | 0.01745 | -0.04 | 44.384
5.5 | 0.83 | 0.01826 | -0.041 | 45.437
6 | 0.883 | 0.01909 | -0.042 | 46.265
6.5 | 0.934 | 0.0199 | -0.043 | 46.957
7 | 0.983 | 0.02078 | -0.044 | 47.296
7.5 | 1.029 | 0.02177 | -0.044 | 47.261
8 | 1.071 | 0.02281 | -0.045 | 46.955
8.5 | 0.932 | 0.05524 | -0.023 | 16.879
9 | 0.962 | 0.05916 | -0.022 | 16.265
9.5 | 0.988 | 0.06306 | -0.021 | 15.672
10 | 1.011 | 0.06783 | -0.022 | 14.913
10.5 | 1.03 | 0.07332 | -0.022 | 14.046
11 | 1.043 | 0.07873 | -0.022 | 13.246
11.5 | 1.046 | 0.08382 | -0.022 | 12.475
12 | 1.042 | 0.09039 | -0.022 | 11.528
12.5 | 1.031 | 0.09838 | -0.022 | 10.483
13 | 1.014 | 0.1057 | -0.022 | 9.591

## 22. Re 250k Mach 0.25 (2)
BIGFOIL.COM POLAR EXPORT
NACA65-216 a=0.6
NACA65-216 a=0.6 |  |  |  | Cl Max: | 1.0594 | at alpha= | 12.5 | deg
XFOIL ncrit=9 |  |  |  | L/D Max: | 66.6215 | at alpha= | 6.5 | deg
Re: | 250000 |  |  | Cd Min: | 0.19493 | at alpha= | 17.5 | deg
Mach: | 0.25 |  |  | Cl=0 at alpha= | -1.3311 | deg
|  |  |  | @ Cl=0.1, Cd= | 0.014433
|  |  |  | @ Cl=0.4, Cd= | 0.015293
|  |  |  | @ Cl=0.6, Cd= | 0.015699
alpha (deg) | Cl | Cd | Cm | Cl/Cd
-14.5 | -0.4892 | 0.14444 | -0.029 | -3.3869
-14 | -0.4642 | 0.13899 | -0.03 | -3.3398
-13.5 | -0.4534 | 0.13129 | -0.0341 | -3.4534
-13 | -0.4876 | 0.11469 | -0.0473 | -4.2515
-12.5 | -0.4583 | 0.11057 | -0.0463 | -4.1449
-12 | -0.4512 | 0.1024 | -0.0508 | -4.4062
-11.5 | -0.5544 | 0.07815 | -0.0763 | -7.094
-11 | -0.5867 | 0.06474 | -0.0851 | -9.0624
-10.5 | -0.6754 | 0.04633 | -0.0804 | -14.578
-10 | -0.6967 | 0.04177 | -0.0733 | -16.6794
-9.5 | -0.6988 | 0.03724 | -0.0672 | -18.7648
-9 | -0.681 | 0.03271 | -0.0628 | -20.8193
-8.5 | -0.6447 | 0.02884 | -0.0603 | -22.3544
-8 | -0.5991 | 0.02612 | -0.0586 | -22.9364
-7.5 | -0.5442 | 0.02317 | -0.0583 | -23.4873
-7 | -0.4937 | 0.02133 | -0.0575 | -23.1458
-6.5 | -0.4511 | 0.01997 | -0.055 | -22.5889
-6 | -0.4165 | 0.01844 | -0.052 | -22.5868
-5.5 | -0.3817 | 0.01729 | -0.0484 | -22.0763
-5 | -0.3451 | 0.01611 | -0.0457 | -21.4215
-4.5 | -0.3422 | 0.01277 | -0.0382 | -26.7972
-4 | -0.2966 | 0.01279 | -0.0358 | -23.19
-3.5 | -0.2421 | 0.01303 | -0.0346 | -18.5802
-3 | -0.1885 | 0.01364 | -0.0332 | -13.8196
-2.5 | -0.1335 | 0.01425 | -0.0315 | -9.3684
-2 | -0.0765 | 0.01437 | -0.0314 | -5.3236
-1.5 | -0.0197 | 0.01438 | -0.0317 | -1.37
-1 | 0.0386 | 0.01429 | -0.0322 | 2.7012
-0.5 | 0.0942 | 0.01443 | -0.0324 | 6.5281
0 | 0.1518 | 0.01446 | -0.033 | 10.4979
0.5 | 0.2098 | 0.01451 | -0.0333 | 14.459
1 | 0.2639 | 0.0148 | -0.0336 | 17.8311
1.5 | 0.3224 | 0.01482 | -0.0338 | 21.7544
2 | 0.3756 | 0.01521 | -0.0339 | 24.6943
2.5 | 0.4313 | 0.0154 | -0.0339 | 28.0065
3 | 0.4898 | 0.01548 | -0.034 | 31.6408
3.5 | 0.5411 | 0.01573 | -0.0333 | 34.3992
4 | 0.5978 | 0.01572 | -0.033 | 38.028
4.5 | 0.6591 | 0.01513 | -0.0326 | 43.5625
5 | 0.7167 | 0.01354 | -0.0304 | 52.9321
5.5 | 0.7648 | 0.01294 | -0.0275 | 59.1036
6 | 0.8079 | 0.01257 | -0.0237 | 64.2721
6.5 | 0.8361 | 0.01255 | -0.0175 | 66.6215
7 | 0.8223 | 0.01562 | -0.0085 | 52.644
7.5 | 0.7944 | 0.01982 | -0.0013 | 40.0807
8 | 0.7956 | 0.02311 | 0.0035 | 34.4267
8.5 | 0.8107 | 0.02584 | 0.0069 | 31.3738
9 | 0.8295 | 0.02848 | 0.0098 | 29.1257
9.5 | 0.8525 | 0.03104 | 0.0126 | 27.4646
10 | 0.8825 | 0.03327 | 0.0148 | 26.5254
10.5 | 0.9261 | 0.03545 | 0.0168 | 26.1241
11 | 0.9693 | 0.03781 | 0.0184 | 25.6361
11.5 | 1.0093 | 0.04062 | 0.0197 | 24.8474
12 | 1.0585 | 0.04558 | 0.0205 | 23.2229
12.5 | 1.0594 | 0.05062 | 0.0233 | 20.9285
13 | 1.0476 | 0.05679 | 0.0255 | 18.4469
13.5 | 1.0246 | 0.0645 | 0.0265 | 15.8853
14 | 0.9929 | 0.07377 | 0.0258 | 13.4594
14.5 | 0.9529 | 0.0852 | 0.0225 | 11.1843
15 | 0.9082 | 0.09911 | 0.0162 | 9.1636
15.5 | 0.8646 | 0.11534 | 0.007 | 7.4961
16 | 0.7518 | 0.16488 | -0.0186 | 4.5597
16.5 | 0.7302 | 0.18173 | -0.0307 | 4.018
17 | 0.7466 | 0.18845 | -0.0339 | 3.9618
17.5 | 0.7697 | 0.19493 | -0.0347 | 3.9486

## 23. Re 250k Mach 0.50 (1)
BIGFOIL.COM POLAR EXPORT
NACA65-216 a=0.6
NACA65-216 a=0.6 |  |  |  | Cl Max: | 1.176 | at alpha= | 20 | deg
JavaFoil+Calcfoil stall+Eppler ext transition |  |  |  | L/D Max: | 55.938 | at alpha= | 4 | deg
Re: | 250000 |  |  | Cd Min: | 0.01037 | at alpha= | -1 | deg
Mach: | 0.5 |  |  | Cl=0 at alpha= | -1.4071 | deg
|  |  |  | @ Cl=0.1, Cd= | 0.010431
|  |  |  | @ Cl=0.4, Cd= | 0.011323
|  |  |  | @ Cl=0.6, Cd= | 0.0122
alpha (deg) | Cl | Cd | Cm | Cl/Cd
-20 | -1.029 | 0.27244 | 0.002 | -3.777
-19.5 | -1.002 | 0.26619 | 0.001 | -3.765
-19 | -0.975 | 0.2593 | 0.001 | -3.762
-18.5 | -0.949 | 0.25519 | 0 | -3.717
-18 | -0.922 | 0.25029 | 0 | -3.683
-17.5 | -0.892 | 0.23645 | -0.001 | -3.774
-17 | -0.865 | 0.23106 | -0.001 | -3.745
-16.5 | -0.838 | 0.2274 | -0.001 | -3.686
-16 | -0.811 | 0.22673 | -0.002 | -3.578
-15.5 | -0.782 | 0.21069 | -0.002 | -3.713
-15 | -0.755 | 0.19164 | -0.003 | -3.939
-14.5 | -0.728 | 0.18441 | -0.003 | -3.945
-14 | -0.7 | 0.19547 | -0.004 | -3.583
-13.5 | -0.673 | 0.19179 | -0.004 | -3.509
-13 | -0.644 | 0.17608 | -0.004 | -3.659
-12.5 | -0.617 | 0.16127 | -0.005 | -3.824
-12 | -0.589 | 0.15613 | -0.005 | -3.775
-11.5 | -0.562 | 0.16137 | -0.005 | -3.482
-11 | -0.534 | 0.15765 | -0.006 | -3.389
-10.5 | -0.506 | 0.14271 | -0.006 | -3.546
-10 | -0.478 | 0.12934 | -0.006 | -3.698
-9.5 | -0.451 | 0.1289 | -0.007 | -3.496
-9 | -0.423 | 0.11957 | -0.007 | -3.538
-8.5 | -0.395 | 0.1025 | -0.007 | -3.853
-8 | -0.582 | 0.06688 | -0.008 | -8.701
-7.5 | -0.592 | 0.05809 | -0.008 | -10.195
-7 | -0.569 | 0.05238 | -0.009 | -10.853
-6.5 | -0.534 | 0.04806 | -0.01 | -11.103
-6 | -0.492 | 0.04469 | -0.01 | -11.009
-5.5 | -0.446 | 0.04171 | -0.012 | -10.695
-5 | -0.479 | 0.01627 | -0.025 | -29.461
-4.5 | -0.417 | 0.01587 | -0.026 | -26.301
-4 | -0.353 | 0.01519 | -0.027 | -23.249
-3.5 | -0.287 | 0.01466 | -0.028 | -19.601
-3 | -0.22 | 0.01417 | -0.029 | -15.534
-2.5 | -0.152 | 0.01058 | -0.03 | -14.323
-2 | -0.083 | 0.01047 | -0.031 | -7.893
-1.5 | -0.013 | 0.01039 | -0.032 | -1.249
-1 | 0.057 | 0.01037 | -0.033 | 5.535
-0.5 | 0.128 | 0.01047 | -0.034 | 12.274
0 | 0.195 | 0.01089 | -0.035 | 17.876
0.5 | 0.263 | 0.01096 | -0.036 | 24.011
1 | 0.331 | 0.01108 | -0.037 | 29.927
1.5 | 0.399 | 0.01132 | -0.038 | 35.289
2 | 0.467 | 0.01153 | -0.039 | 40.483
2.5 | 0.534 | 0.0118 | -0.04 | 45.265
3 | 0.598 | 0.01219 | -0.041 | 49.057
3.5 | 0.662 | 0.01251 | -0.042 | 52.931
4 | 0.726 | 0.01297 | -0.043 | 55.938
4.5 | 0.792 | 0.01933 | -0.044 | 40.954
5 | 0.852 | 0.02037 | -0.045 | 41.801
5.5 | 0.909 | 0.02149 | -0.046 | 42.321
6 | 0.962 | 0.02271 | -0.047 | 42.353
6.5 | 0.847 | 0.04569 | -0.022 | 18.529
7 | 0.878 | 0.04903 | -0.022 | 17.905
7.5 | 0.897 | 0.05336 | -0.022 | 16.807
8 | 0.894 | 0.05863 | -0.022 | 15.258
8.5 | 0.84 | 0.06781 | -0.021 | 12.394
9 | 0.576 | 0.09763 | -0.02 | 5.905
9.5 | 0.604 | 0.11351 | -0.022 | 5.321
10 | 0.632 | 0.12886 | -0.023 | 4.901
10.5 | 0.659 | 0.13866 | -0.023 | 4.75
11 | 0.686 | 0.14173 | -0.023 | 4.838
11.5 | 0.714 | 0.14772 | -0.027 | 4.834
12 | 0.741 | 0.15145 | -0.027 | 4.893
12.5 | 0.768 | 0.16692 | -0.027 | 4.601
13 | 0.795 | 0.1754 | -0.028 | 4.531
13.5 | 0.823 | 0.18549 | -0.031 | 4.439
14 | 0.85 | 0.1892 | -0.031 | 4.494
14.5 | 0.877 | 0.19618 | -0.032 | 4.47
15 | 0.904 | 0.20273 | -0.033 | 4.459
15.5 | 0.933 | 0.21807 | -0.035 | 4.276
16 | 0.959 | 0.22605 | -0.036 | 4.243
16.5 | 0.986 | 0.22957 | -0.036 | 4.294
17 | 1.014 | 0.23143 | -0.038 | 4.382
17.5 | 1.041 | 0.24649 | -0.039 | 4.225
18 | 1.068 | 0.24967 | -0.04 | 4.276
18.5 | 1.094 | 0.24829 | -0.04 | 4.407
19 | 1.123 | 0.25864 | -0.042 | 4.34
19.5 | 1.15 | 0.26849 | -0.043 | 4.283
20 | 1.176 | 0.27875 | -0.044 | 4.219

## 24. Re 250k Mach 0.50 (2)
BIGFOIL.COM POLAR EXPORT
NACA65-216 a=0.6
NACA65-216 a=0.6 |  |  |  | Cl Max: | 0.8976 | at alpha= | 10.5 | deg
XFOIL ncrit=9 |  |  |  | L/D Max: | 55.6313 | at alpha= | 6 | deg
Re: | 250000 |  |  | Cd Min: | 0.24905 | at alpha= | -20 | deg
Mach: | 0.5 |  |  | Cl=0 at alpha= | -1.2448 | deg
|  |  |  | @ Cl=0.1, Cd= | 0.016762
|  |  |  | @ Cl=0.4, Cd= | 0.018485
|  |  |  | @ Cl=0.6, Cd= | 0.019355
alpha (deg) | Cl | Cd | Cm | Cl/Cd
-20 | -0.6708 | 0.24905 | 0.0293 | -2.6934
-19.5 | -0.6474 | 0.24138 | 0.0245 | -2.6821
-19 | -0.6341 | 0.23443 | 0.0163 | -2.7049
-18.5 | -0.6087 | 0.22471 | 0.0123 | -2.7088
-18 | -0.5826 | 0.21698 | 0.0084 | -2.685
-17.5 | -0.5605 | 0.20924 | 0.0033 | -2.6787
-17 | -0.5622 | 0.20324 | -0.007 | -2.7662
-16.5 | -0.5222 | 0.1926 | -0.0078 | -2.7113
-16 | -0.4981 | 0.18515 | -0.012 | -2.6903
-15.5 | -0.4896 | 0.17745 | -0.0199 | -2.7591
-15 | -0.4728 | 0.16811 | -0.0253 | -2.8124
-14.5 | -0.4404 | 0.16077 | -0.0277 | -2.7393
-14 | -0.4243 | 0.15265 | -0.0338 | -2.7796
-13.5 | -0.4263 | 0.14227 | -0.0437 | -2.9964
-13 | -0.3916 | 0.13514 | -0.0456 | -2.8977
-12.5 | -0.3707 | 0.12585 | -0.0553 | -2.9456
-12 | -0.3626 | 0.11527 | -0.0632 | -3.1457
-11 | -0.3743 | 0.09054 | -0.0743 | -4.1341
-10.5 | -0.417 | 0.07235 | -0.0861 | -5.7636
-9.5 | -0.5047 | 0.05103 | -0.0959 | -9.8903
-9 | -0.526 | 0.04448 | -0.0951 | -11.8255
-8.5 | -0.5451 | 0.03894 | -0.0919 | -13.9985
-8 | -0.5528 | 0.03404 | -0.0871 | -16.2397
-7.5 | -0.5363 | 0.03011 | -0.0823 | -17.8114
-7 | -0.4942 | 0.02656 | -0.0795 | -18.6069
-6.5 | -0.4355 | 0.02382 | -0.0774 | -18.283
-6 | -0.3816 | 0.02177 | -0.0753 | -17.5287
-5.5 | -0.3469 | 0.02009 | -0.0705 | -17.2673
-5 | -0.3269 | 0.01875 | -0.0641 | -17.4347
-4.5 | -0.302 | 0.01748 | -0.0577 | -17.2769
-4 | -0.3015 | 0.01504 | -0.0493 | -20.0465
-3.5 | -0.2755 | 0.01411 | -0.0417 | -19.5252
-3 | -0.2173 | 0.01481 | -0.0395 | -14.6725
-2.5 | -0.1537 | 0.01607 | -0.0362 | -9.5644
-2 | -0.0936 | 0.01651 | -0.035 | -5.6693
-1.5 | -0.0318 | 0.0165 | -0.0347 | -1.9273
-1 | 0.0305 | 0.01651 | -0.0346 | 1.8474
-0.5 | 0.088 | 0.01678 | -0.0342 | 5.2443
0 | 0.1542 | 0.01668 | -0.0346 | 9.2446
0.5 | 0.2042 | 0.01734 | -0.0334 | 11.7762
1 | 0.2695 | 0.01737 | -0.0337 | 15.5153
1.5 | 0.3164 | 0.01819 | -0.0319 | 17.3942
2 | 0.3804 | 0.01835 | -0.032 | 20.7302
3 | 0.4939 | 0.01913 | -0.0298 | 25.8181
3.5 | 0.5351 | 0.02 | -0.0266 | 26.755
4 | 0.6226 | 0.01913 | -0.0283 | 32.5457
4.5 | 0.682 | 0.01879 | -0.0259 | 36.2959
5 | 0.7682 | 0.01559 | -0.0239 | 49.2752
5.5 | 0.8129 | 0.0149 | -0.018 | 54.557
6 | 0.8239 | 0.01481 | -0.007 | 55.6313
6.5 | 0.7862 | 0.01715 | 0.0081 | 45.8426
7 | 0.7552 | 0.02379 | 0.0113 | 31.7444
7.5 | 0.7472 | 0.02821 | 0.0158 | 26.4871
8 | 0.7587 | 0.03189 | 0.0191 | 23.7912
8.5 | 0.7762 | 0.03539 | 0.0223 | 21.9327
9 | 0.8035 | 0.03841 | 0.0254 | 20.919
9.5 | 0.8434 | 0.04107 | 0.0289 | 20.5357
10 | 0.8782 | 0.04466 | 0.0318 | 19.6641
10.5 | 0.8976 | 0.04981 | 0.034 | 18.0205
11 | 0.8961 | 0.05696 | 0.0351 | 15.7321
11.5 | 0.8768 | 0.06584 | 0.0341 | 13.3171
12 | 0.847 | 0.07682 | 0.0304 | 11.0258
12.5 | 0.812 | 0.08994 | 0.0238 | 9.0282
13 | 0.7746 | 0.10556 | 0.0142 | 7.338
13.5 | 0.7386 | 0.12399 | 0.0023 | 5.9569
14 | 0.7241 | 0.13971 | -0.0067 | 5.1829
14.5 | 0.7264 | 0.15135 | -0.0127 | 4.7995
15 | 0.7205 | 0.16828 | -0.0219 | 4.2816
15.5 | 0.719 | 0.1844 | -0.0314 | 3.8991

## 25. Re 500k Mach 0.00 (1)
BIGFOIL.COM POLAR EXPORT
NACA65-216 a=0.6
NACA65-216 a=0.6 |  |  |  | Cl Max: | 1.26 | at alpha= | 11 | deg
JavaFoil+Calcfoil stall+Eppler ext transition |  |  |  | L/D Max: | 87.224 | at alpha= | 5 | deg
Re: | 500000 |  |  | Cd Min: | 0.0075 | at alpha= | -2 | deg
Mach: | 0 |  |  | Cl=0 at alpha= | -1.4098 | deg
|  |  |  | @ Cl=0.1, Cd= | 0.0075974
|  |  |  | @ Cl=0.4, Cd= | 0.0077673
|  |  |  | @ Cl=0.6, Cd= | 0.0082248
alpha (deg) | Cl | Cd | Cm | Cl/Cd
-20 | -0.774 | 0.20337 | 0.001 | -3.805
-19.5 | -0.797 | 0.19633 | 0.001 | -4.06
-19 | -0.82 | 0.18745 | 0.001 | -4.374
-18.5 | -0.842 | 0.17292 | 0 | -4.867
-18 | -0.862 | 0.16478 | 0 | -5.232
-17.5 | -0.876 | 0.1575 | 0 | -5.562
-17 | -0.886 | 0.14511 | -0.001 | -6.104
-16.5 | -0.894 | 0.13918 | -0.001 | -6.42
-16 | -0.899 | 0.13168 | -0.001 | -6.829
-15.5 | -0.903 | 0.12397 | -0.002 | -7.281
-15 | -0.904 | 0.117 | -0.002 | -7.722
-14.5 | -0.902 | 0.1109 | -0.002 | -8.132
-14 | -0.897 | 0.10322 | -0.003 | -8.692
-13.5 | -0.89 | 0.09731 | -0.003 | -9.144
-13 | -0.879 | 0.09105 | -0.003 | -9.655
-12.5 | -0.865 | 0.08621 | -0.004 | -10.036
-12 | -0.849 | 0.08178 | -0.004 | -10.378
-11.5 | -0.829 | 0.07653 | -0.005 | -10.831
-11 | -0.806 | 0.07241 | -0.005 | -11.137
-10.5 | -0.781 | 0.06801 | -0.005 | -11.477
-10 | -0.753 | 0.06366 | -0.006 | -11.825
-9.5 | -0.721 | 0.05988 | -0.006 | -12.046
-9 | -0.688 | 0.0564 | -0.007 | -12.194
-8.5 | -0.654 | 0.05235 | -0.008 | -12.485
-8 | -0.745 | 0.01523 | -0.016 | -48.901
-7.5 | -0.698 | 0.01455 | -0.017 | -47.96
-7 | -0.647 | 0.01406 | -0.018 | -46.013
-6.5 | -0.595 | 0.0135 | -0.019 | -44.065
-6 | -0.541 | 0.01295 | -0.02 | -41.785
-5.5 | -0.486 | 0.01251 | -0.021 | -38.818
-5 | -0.429 | 0.0121 | -0.022 | -35.47
-4.5 | -0.372 | 0.01171 | -0.023 | -31.736
-4 | -0.314 | 0.01067 | -0.024 | -29.374
-3.5 | -0.255 | 0.01122 | -0.025 | -22.692
-3 | -0.194 | 0.00759 | -0.026 | -25.581
-2.5 | -0.133 | 0.00758 | -0.027 | -17.602
-2 | -0.072 | 0.0075 | -0.028 | -9.668
-1.5 | -0.011 | 0.00753 | -0.029 | -1.505
-1 | 0.05 | 0.00754 | -0.029 | 6.629
-0.5 | 0.111 | 0.00761 | -0.03 | 14.618
0 | 0.173 | 0.00763 | -0.031 | 22.628
0.5 | 0.234 | 0.00773 | -0.032 | 30.254
1 | 0.295 | 0.00781 | -0.033 | 37.803
1.5 | 0.356 | 0.00754 | -0.034 | 47.16
2 | 0.416 | 0.00785 | -0.035 | 52.966
2.5 | 0.475 | 0.00795 | -0.036 | 59.842
3 | 0.533 | 0.00808 | -0.036 | 66.027
3.5 | 0.592 | 0.0082 | -0.037 | 72.2
4 | 0.65 | 0.00838 | -0.038 | 77.555
4.5 | 0.707 | 0.00855 | -0.039 | 82.615
5 | 0.763 | 0.00874 | -0.04 | 87.224
5.5 | 0.811 | 0.01517 | -0.04 | 53.448
6 | 0.864 | 0.01575 | -0.041 | 54.844
6.5 | 0.915 | 0.01641 | -0.042 | 55.745
7 | 0.964 | 0.01706 | -0.043 | 56.491
7.5 | 1.011 | 0.01789 | -0.043 | 56.499
8 | 1.056 | 0.01864 | -0.044 | 56.634
8.5 | 1.098 | 0.01966 | -0.045 | 55.836
9 | 1.137 | 0.0205 | -0.046 | 55.468
9.5 | 1.173 | 0.02156 | -0.046 | 54.411
10 | 1.206 | 0.0227 | -0.047 | 53.127
10.5 | 1.235 | 0.02403 | -0.048 | 51.378
11 | 1.26 | 0.02544 | -0.049 | 49.521
11.5 | 1.08 | 0.07464 | -0.026 | 14.473
12 | 1.093 | 0.07966 | -0.026 | 13.718
12.5 | 1.101 | 0.08502 | -0.025 | 12.945
13 | 1.106 | 0.09056 | -0.026 | 12.218
13.5 | 1.107 | 0.09622 | -0.024 | 11.5
14 | 1.104 | 0.10062 | -0.024 | 10.973
14.5 | 1.098 | 0.10796 | -0.024 | 10.172
15 | 1.089 | 0.11472 | -0.025 | 9.495
15.5 | 1.077 | 0.1227 | -0.025 | 8.778
16 | 1.063 | 0.13039 | -0.025 | 8.15

## 26. Re 500k Mach 0.00 (2)
BIGFOIL.COM POLAR EXPORT
NACA65-216 a=0.6
NACA65-216 a=0.6 |  |  |  | Cl Max: | 1.1798 | at alpha= | 15 | deg
XFOIL ncrit=9 |  |  |  | L/D Max: | 88.8558 | at alpha= | 5.5 | deg
Re: | 500000 |  |  | Cd Min: | 0.22748 | at alpha= | 20 | deg
Mach: | 0 |  |  | Cl=0 at alpha= | -1.3924 | deg
|  |  |  | @ Cl=0.1, Cd= | 0.0087445
|  |  |  | @ Cl=0.4, Cd= | 0.0089324
|  |  |  | @ Cl=0.6, Cd= | 0.0088845
alpha (deg) | Cl | Cd | Cm | Cl/Cd
-16.5 | -0.5301 | 0.17039 | -0.0082 | -3.1111
-16 | -0.5331 | 0.15841 | -0.0161 | -3.3653
-15.5 | -0.5359 | 0.14617 | -0.0219 | -3.6663
-15 | -0.5192 | 0.14081 | -0.0242 | -3.6872
-14.5 | -0.5065 | 0.1343 | -0.0273 | -3.7714
-14 | -0.5032 | 0.12515 | -0.0322 | -4.0208
-13.5 | -0.7918 | 0.05778 | -0.0682 | -13.7037
-13 | -0.8291 | 0.04937 | -0.0693 | -16.7936
-12.5 | -0.8498 | 0.04292 | -0.0692 | -19.7996
-12 | -0.8689 | 0.03837 | -0.0631 | -22.6453
-11.5 | -0.873 | 0.03457 | -0.0572 | -25.2531
-11 | -0.8659 | 0.03235 | -0.0515 | -26.7666
-10.5 | -0.8312 | 0.02726 | -0.0504 | -30.4916
-10 | -0.7872 | 0.02449 | -0.0499 | -32.1437
-9.5 | -0.7472 | 0.02291 | -0.0485 | -32.6146
-9 | -0.7041 | 0.02135 | -0.0473 | -32.9789
-8.5 | -0.6601 | 0.01988 | -0.0461 | -33.2042
-8 | -0.6182 | 0.01827 | -0.0445 | -33.8369
-7.5 | -0.5815 | 0.01678 | -0.0423 | -34.6544
-7 | -0.5399 | 0.01588 | -0.0406 | -33.9987
-6.5 | -0.4969 | 0.01501 | -0.0389 | -33.1046
-6 | -0.4574 | 0.01386 | -0.0369 | -33.0014
-5.5 | -0.4108 | 0.01312 | -0.0358 | -31.311
-5 | -0.364 | 0.01236 | -0.0347 | -29.4498
-4.5 | -0.3269 | 0.01061 | -0.0327 | -30.8106
-4 | -0.2934 | 0.00865 | -0.0301 | -33.9191
-3.5 | -0.2385 | 0.00854 | -0.0301 | -27.9274
-3 | -0.1821 | 0.00853 | -0.0304 | -21.3482
-2.5 | -0.1264 | 0.00866 | -0.0304 | -14.5958
-2 | -0.0702 | 0.00881 | -0.0305 | -7.9682
-1.5 | -0.0125 | 0.00878 | -0.031 | -1.4237
-1 | 0.0456 | 0.00881 | -0.0319 | 5.1759
-0.5 | 0.1037 | 0.00874 | -0.0326 | 11.865
0 | 0.1619 | 0.00878 | -0.0334 | 18.4396
0.5 | 0.2197 | 0.00878 | -0.0342 | 25.0228
1 | 0.2777 | 0.0088 | -0.0349 | 31.5568
1.5 | 0.3358 | 0.00887 | -0.0357 | 37.8579
2 | 0.3932 | 0.00893 | -0.0364 | 44.0314
2.5 | 0.4507 | 0.00895 | -0.037 | 50.3575
3 | 0.5082 | 0.00903 | -0.0376 | 56.2791
3.5 | 0.5648 | 0.00898 | -0.038 | 62.8953
4 | 0.6201 | 0.00883 | -0.0379 | 70.2265
4.5 | 0.6727 | 0.00859 | -0.0372 | 78.312
5 | 0.7258 | 0.00863 | -0.0369 | 84.102
5.5 | 0.7766 | 0.00874 | -0.0361 | 88.8558
6 | 0.8163 | 0.00932 | -0.0335 | 87.5858
6.5 | 0.8162 | 0.01164 | -0.0247 | 70.1203
7 | 0.803 | 0.01361 | -0.0136 | 59.0007
7.5 | 0.7992 | 0.01577 | -0.0053 | 50.6785
8 | 0.8408 | 0.01768 | -0.0063 | 47.5566
8.5 | 0.8678 | 0.01928 | -0.0038 | 45.0104
9 | 0.8862 | 0.02147 | -0.0005 | 41.2762
9.5 | 0.9133 | 0.02323 | 0.0017 | 39.3155
10 | 0.9371 | 0.02526 | 0.004 | 37.0982
10.5 | 0.952 | 0.02802 | 0.007 | 33.9757
11 | 0.9795 | 0.03001 | 0.0087 | 32.6391
11.5 | 1.0055 | 0.03218 | 0.0104 | 31.2461
12 | 1.0314 | 0.03444 | 0.012 | 29.9477
12.5 | 1.0631 | 0.03691 | 0.0138 | 28.8025
13 | 1.0883 | 0.03933 | 0.0151 | 27.671
13.5 | 1.1142 | 0.04201 | 0.0163 | 26.5223
14 | 1.1381 | 0.04497 | 0.0174 | 25.308
14.5 | 1.1556 | 0.04825 | 0.0183 | 23.9503
15 | 1.1798 | 0.0525 | 0.0192 | 22.4724
15.5 | 1.1773 | 0.05768 | 0.0198 | 20.4109
16 | 1.1725 | 0.06396 | 0.0199 | 18.3318
16.5 | 1.1568 | 0.07181 | 0.0188 | 16.1092
17 | 1.1323 | 0.08168 | 0.0164 | 13.8626
17.5 | 1.1021 | 0.0933 | 0.0119 | 11.8124
18 | 1.051 | 0.11002 | 0.0036 | 9.5528
18.5 | 0.9758 | 0.13491 | -0.0115 | 7.233
19 | 0.7979 | 0.2063 | -0.0473 | 3.8677
19.5 | 0.8117 | 0.21265 | -0.0503 | 3.8171
20 | 0.8089 | 0.22748 | -0.0596 | 3.5559

## 27. Re 500k Mach 0.10 (1)
BIGFOIL.COM POLAR EXPORT
NACA65-216 a=0.6
NACA65-216 a=0.6 |  |  |  | Cl Max: | 1.257 | at alpha= | 11 | deg
JavaFoil+Calcfoil stall+Eppler ext transition |  |  |  | L/D Max: | 87.248 | at alpha= | 5 | deg
Re: | 500000 |  |  | Cd Min: | 0.00728 | at alpha= | 1.5 | deg
Mach: | 0.1 |  |  | Cl=0 at alpha= | -1.4098 | deg
|  |  |  | @ Cl=0.1, Cd= | 0.0075961
|  |  |  | @ Cl=0.4, Cd= | 0.0077172
|  |  |  | @ Cl=0.6, Cd= | 0.0082745
alpha (deg) | Cl | Cd | Cm | Cl/Cd
-19.5 | -0.747 | 0.20124 | 0.001 | -3.714
-19 | -0.774 | 0.18868 | 0.001 | -4.101
-18.5 | -0.799 | 0.17807 | 0 | -4.489
-18 | -0.824 | 0.16936 | 0 | -4.863
-17.5 | -0.841 | 0.15907 | 0 | -5.288
-17 | -0.854 | 0.14935 | -0.001 | -5.72
-16.5 | -0.866 | 0.14296 | -0.001 | -6.055
-16 | -0.875 | 0.13422 | -0.001 | -6.516
-15.5 | -0.881 | 0.12506 | -0.002 | -7.046
-15 | -0.885 | 0.11776 | -0.002 | -7.516
-14.5 | -0.886 | 0.11204 | -0.002 | -7.911
-14 | -0.884 | 0.10513 | -0.003 | -8.412
-13.5 | -0.879 | 0.09903 | -0.003 | -8.88
-13 | -0.871 | 0.09252 | -0.004 | -9.414
-12.5 | -0.859 | 0.08706 | -0.004 | -9.87
-12 | -0.844 | 0.08234 | -0.004 | -10.251
-11.5 | -0.826 | 0.07737 | -0.005 | -10.675
-11 | -0.804 | 0.07269 | -0.005 | -11.067
-10.5 | -0.78 | 0.06867 | -0.005 | -11.356
-10 | -0.753 | 0.0643 | -0.006 | -11.708
-9.5 | -0.722 | 0.06032 | -0.007 | -11.975
-9 | -0.69 | 0.05635 | -0.007 | -12.235
-8.5 | -0.654 | 0.05286 | -0.008 | -12.378
-8 | -0.747 | 0.01531 | -0.016 | -48.762
-7.5 | -0.7 | 0.01473 | -0.017 | -47.51
-7 | -0.649 | 0.01414 | -0.018 | -45.904
-6.5 | -0.597 | 0.01357 | -0.019 | -43.981
-6 | -0.543 | 0.01305 | -0.02 | -41.615
-5.5 | -0.488 | 0.01256 | -0.021 | -38.821
-5 | -0.431 | 0.01215 | -0.022 | -35.492
-4.5 | -0.373 | 0.01175 | -0.023 | -31.763
-4 | -0.315 | 0.01076 | -0.024 | -29.267
-3.5 | -0.256 | 0.01125 | -0.025 | -22.741
-3 | -0.195 | 0.00757 | -0.026 | -25.797
-2.5 | -0.134 | 0.00756 | -0.027 | -17.748
-2 | -0.073 | 0.00757 | -0.028 | -9.622
-1.5 | -0.011 | 0.00757 | -0.029 | -1.506
-1 | 0.05 | 0.00758 | -0.03 | 6.624
-0.5 | 0.112 | 0.0076 | -0.031 | 14.716
0 | 0.174 | 0.00768 | -0.031 | 22.602
0.5 | 0.235 | 0.00772 | -0.032 | 30.471
1 | 0.297 | 0.00781 | -0.033 | 38.015
1.5 | 0.357 | 0.00728 | -0.034 | 49.041
2 | 0.417 | 0.00789 | -0.035 | 52.899
2.5 | 0.478 | 0.00796 | -0.036 | 60.007
3 | 0.536 | 0.0081 | -0.037 | 66.137
3.5 | 0.594 | 0.00826 | -0.037 | 71.973
4 | 0.652 | 0.0084 | -0.038 | 77.629
4.5 | 0.71 | 0.00859 | -0.039 | 82.598
5 | 0.766 | 0.00878 | -0.04 | 87.248
5.5 | 0.814 | 0.01526 | -0.04 | 53.343
6 | 0.867 | 0.01586 | -0.041 | 54.674
6.5 | 0.918 | 0.01653 | -0.042 | 55.561
7 | 0.968 | 0.0172 | -0.043 | 56.265
7.5 | 1.015 | 0.01805 | -0.044 | 56.213
8 | 1.059 | 0.01882 | -0.044 | 56.286
8.5 | 1.101 | 0.01984 | -0.045 | 55.474
9 | 1.139 | 0.02073 | -0.046 | 54.955
9.5 | 1.175 | 0.02178 | -0.047 | 53.937
10 | 1.206 | 0.02309 | -0.047 | 52.258
10.5 | 1.234 | 0.02432 | -0.048 | 50.758
11 | 1.257 | 0.0258 | -0.049 | 48.731
11.5 | 1.076 | 0.07541 | -0.025 | 14.27
12 | 1.087 | 0.08011 | -0.025 | 13.573
12.5 | 1.093 | 0.08541 | -0.024 | 12.799
13 | 1.097 | 0.09126 | -0.025 | 12.018
13.5 | 1.095 | 0.09702 | -0.025 | 11.286
14 | 1.09 | 0.10249 | -0.025 | 10.636
14.5 | 1.08 | 0.10913 | -0.025 | 9.898
15 | 1.067 | 0.11749 | -0.025 | 9.085
15.5 | 1.052 | 0.12423 | -0.025 | 8.466
16 | 1.033 | 0.13125 | -0.025 | 7.872

## 28. Re 500k Mach 0.10 (2)
BIGFOIL.COM POLAR EXPORT
NACA65-216 a=0.6
NACA65-216 a=0.6 |  |  |  | Cl Max: | 1.1662 | at alpha= | 15 | deg
XFOIL ncrit=9 |  |  |  | L/D Max: | 88.8396 | at alpha= | 5.5 | deg
Re: | 500000 |  |  | Cd Min: | 0.22865 | at alpha= | 20 | deg
Mach: | 0.1 |  |  | Cl=0 at alpha= | -1.3921 | deg
|  |  |  | @ Cl=0.1, Cd= | 0.0087744
|  |  |  | @ Cl=0.4, Cd= | 0.0089624
|  |  |  | @ Cl=0.6, Cd= | 0.0089285
alpha (deg) | Cl | Cd | Cm | Cl/Cd
-16 | -0.5312 | 0.1595 | -0.0158 | -3.3304
-15.5 | -0.5329 | 0.14747 | -0.0217 | -3.6136
-15 | -0.5158 | 0.1421 | -0.0238 | -3.6298
-14.5 | -0.5025 | 0.13563 | -0.027 | -3.7049
-14 | -0.4983 | 0.1266 | -0.0318 | -3.936
-13.5 | -0.7622 | 0.06127 | -0.0681 | -12.44
-13 | -0.8017 | 0.05214 | -0.0703 | -15.3759
-12.5 | -0.8261 | 0.04495 | -0.0717 | -18.3782
-12 | -0.8495 | 0.03992 | -0.0662 | -21.2801
-11.5 | -0.8589 | 0.03577 | -0.0603 | -24.0117
-11 | -0.8595 | 0.03335 | -0.0537 | -25.7721
-10.5 | -0.832 | 0.02834 | -0.0516 | -29.3578
-10 | -0.7886 | 0.02507 | -0.0511 | -31.4559
-9.5 | -0.7488 | 0.02334 | -0.0496 | -32.0823
-9 | -0.7058 | 0.02172 | -0.0483 | -32.4954
-8.5 | -0.6613 | 0.02015 | -0.0471 | -32.8189
-8 | -0.6181 | 0.01865 | -0.0456 | -33.1421
-7.5 | -0.5816 | 0.01696 | -0.0433 | -34.2925
-7 | -0.5403 | 0.01601 | -0.0414 | -33.7477
-6.5 | -0.497 | 0.01518 | -0.0398 | -32.7404
-6 | -0.4584 | 0.01395 | -0.0375 | -32.8602
-5.5 | -0.4114 | 0.01324 | -0.0364 | -31.0725
-5 | -0.3649 | 0.01245 | -0.0352 | -29.3092
-4.5 | -0.3266 | 0.01081 | -0.0332 | -30.2128
-4 | -0.2949 | 0.0087 | -0.0303 | -33.8966
-3.5 | -0.2399 | 0.00857 | -0.0304 | -27.993
-3 | -0.1832 | 0.00857 | -0.0306 | -21.3769
-2.5 | -0.127 | 0.00869 | -0.0306 | -14.6145
-2 | -0.0707 | 0.00883 | -0.0306 | -8.0068
-1.5 | -0.0126 | 0.00882 | -0.0312 | -1.4286
-1 | 0.0458 | 0.00883 | -0.032 | 5.1869
-0.5 | 0.1043 | 0.00877 | -0.0328 | 11.8928
0 | 0.1629 | 0.00883 | -0.0336 | 18.4485
0.5 | 0.221 | 0.00881 | -0.0343 | 25.0851
1 | 0.2793 | 0.00883 | -0.0351 | 31.6308
1.5 | 0.3377 | 0.00891 | -0.0359 | 37.9012
2 | 0.3954 | 0.00896 | -0.0366 | 44.1295
2.5 | 0.4534 | 0.00899 | -0.0372 | 50.4338
3 | 0.5111 | 0.00908 | -0.0378 | 56.2885
3.5 | 0.5682 | 0.00902 | -0.0382 | 62.9933
4 | 0.6238 | 0.00886 | -0.0381 | 70.4063
4.5 | 0.6766 | 0.00863 | -0.0373 | 78.4009
5 | 0.7301 | 0.00866 | -0.037 | 84.3072
5.5 | 0.7809 | 0.00879 | -0.0361 | 88.8396
6 | 0.8181 | 0.00947 | -0.0329 | 86.3886
6.5 | 0.8147 | 0.01187 | -0.0236 | 68.6352
7 | 0.7993 | 0.01386 | -0.0122 | 57.6696
7.5 | 0.7979 | 0.01609 | -0.0045 | 49.5898
8 | 0.8389 | 0.01801 | -0.0053 | 46.5797
8.5 | 0.8664 | 0.01963 | -0.0028 | 44.1365
9 | 0.8849 | 0.02187 | 0.0004 | 40.4618
9.5 | 0.9113 | 0.02371 | 0.0027 | 38.4353
10 | 0.9348 | 0.02581 | 0.005 | 36.2185
10.5 | 0.9492 | 0.02867 | 0.0081 | 33.1078
11 | 0.9778 | 0.03064 | 0.0097 | 31.9125
11.5 | 1.0041 | 0.03285 | 0.0115 | 30.5662
12 | 1.0303 | 0.03516 | 0.0131 | 29.3032
12.5 | 1.0625 | 0.03767 | 0.0149 | 28.2055
13 | 1.0878 | 0.0402 | 0.0162 | 27.0597
13.5 | 1.113 | 0.04308 | 0.0175 | 25.8357
14 | 1.1354 | 0.04627 | 0.0187 | 24.5386
14.5 | 1.1511 | 0.04981 | 0.0195 | 23.1098
15 | 1.1662 | 0.05477 | 0.0204 | 21.2927
15.5 | 1.1601 | 0.0607 | 0.0208 | 19.112
16 | 1.1492 | 0.06795 | 0.0203 | 16.9124
16.5 | 1.1269 | 0.07711 | 0.0184 | 14.6142
17 | 1.0949 | 0.08869 | 0.0145 | 12.3452
17.5 | 1.0559 | 0.10267 | 0.008 | 10.2844
18 | 0.9968 | 0.12268 | -0.0035 | 8.1252
18.5 | 0.9035 | 0.15552 | -0.0242 | 5.8095
19 | 0.7987 | 0.20758 | -0.048 | 3.8477
19.5 | 0.8124 | 0.21427 | -0.0512 | 3.7915
20 | 0.8105 | 0.22865 | -0.0603 | 3.5447

## 29. Re 500k Mach 0.25 (1)
BIGFOIL.COM POLAR EXPORT
NACA65-216 a=0.6
NACA65-216 a=0.6 |  |  |  | Cl Max: | 1.204 | at alpha= | 10 | deg
JavaFoil+Calcfoil stall+Eppler ext transition |  |  |  | L/D Max: | 82.404 | at alpha= | 4.5 | deg
Re: | 500000 |  |  | Cd Min: | 0.00737 | at alpha= | 1 | deg
Mach: | 0.25 |  |  | Cl=0 at alpha= | -1.4062 | deg
|  |  |  | @ Cl=0.1, Cd= | 0.0076952
|  |  |  | @ Cl=0.4, Cd= | 0.0079694
|  |  |  | @ Cl=0.6, Cd= | 0.0083875
alpha (deg) | Cl | Cd | Cm | Cl/Cd
-17.5 | -0.524 | 0.20061 | 0 | -2.611
-17 | -0.571 | 0.18518 | -0.001 | -3.083
-16.5 | -0.615 | 0.17498 | -0.001 | -3.513
-16 | -0.655 | 0.15628 | -0.001 | -4.19
-15.5 | -0.691 | 0.14556 | -0.002 | -4.745
-15 | -0.722 | 0.13408 | -0.002 | -5.387
-14.5 | -0.749 | 0.12664 | -0.002 | -5.915
-14 | -0.771 | 0.1157 | -0.003 | -6.66
-13.5 | -0.787 | 0.10966 | -0.003 | -7.176
-13 | -0.798 | 0.0998 | -0.004 | -7.992
-12.5 | -0.803 | 0.09343 | -0.004 | -8.592
-12 | -0.802 | 0.08573 | -0.004 | -9.357
-11.5 | -0.796 | 0.08014 | -0.005 | -9.931
-11 | -0.785 | 0.07551 | -0.005 | -10.396
-10.5 | -0.769 | 0.07061 | -0.005 | -10.889
-10 | -0.748 | 0.06615 | -0.006 | -11.303
-9.5 | -0.723 | 0.06206 | -0.006 | -11.649
-9 | -0.694 | 0.05793 | -0.007 | -11.975
-8.5 | -0.661 | 0.05428 | -0.008 | -12.179
-8 | -0.625 | 0.05097 | -0.008 | -12.266
-7.5 | -0.711 | 0.01519 | -0.018 | -46.793
-7 | -0.661 | 0.01462 | -0.019 | -45.21
-6.5 | -0.609 | 0.01403 | -0.02 | -43.382
-6 | -0.554 | 0.01345 | -0.021 | -41.216
-5.5 | -0.498 | 0.01292 | -0.022 | -38.588
-5 | -0.441 | 0.01243 | -0.023 | -35.468
-4.5 | -0.382 | 0.01205 | -0.024 | -31.709
-4 | -0.322 | 0.01164 | -0.025 | -27.695
-3.5 | -0.262 | 0.01132 | -0.026 | -23.105
-3 | -0.2 | 0.00772 | -0.027 | -25.978
-2.5 | -0.138 | 0.0077 | -0.028 | -17.894
-2 | -0.075 | 0.00767 | -0.029 | -9.756
-1.5 | -0.012 | 0.00766 | -0.029 | -1.528
-1 | 0.052 | 0.00768 | -0.03 | 6.722
-0.5 | 0.115 | 0.0077 | -0.031 | 14.918
0 | 0.178 | 0.00779 | -0.032 | 22.895
0.5 | 0.242 | 0.0079 | -0.033 | 30.58
1 | 0.304 | 0.00737 | -0.034 | 41.173
1.5 | 0.366 | 0.00792 | -0.035 | 46.176
2 | 0.428 | 0.00801 | -0.036 | 53.422
2.5 | 0.49 | 0.0081 | -0.037 | 60.45
3 | 0.549 | 0.00826 | -0.038 | 66.513
3.5 | 0.609 | 0.00841 | -0.038 | 72.472
4 | 0.668 | 0.00861 | -0.039 | 77.666
4.5 | 0.727 | 0.00882 | -0.04 | 82.404
5 | 0.778 | 0.01506 | -0.041 | 51.615
5.5 | 0.833 | 0.01584 | -0.041 | 52.61
6 | 0.887 | 0.01655 | -0.042 | 53.594
6.5 | 0.938 | 0.01725 | -0.043 | 54.38
7 | 0.987 | 0.01802 | -0.044 | 54.758
7.5 | 1.033 | 0.0189 | -0.045 | 54.643
8 | 1.076 | 0.01986 | -0.045 | 54.163
8.5 | 1.115 | 0.02088 | -0.046 | 53.372
9 | 1.149 | 0.02202 | -0.047 | 52.191
9.5 | 1.179 | 0.02318 | -0.048 | 50.861
10 | 1.204 | 0.02469 | -0.048 | 48.748
10.5 | 1.037 | 0.06749 | -0.027 | 15.359
11 | 1.046 | 0.07314 | -0.025 | 14.3
11.5 | 1.047 | 0.07865 | -0.024 | 13.317
12 | 1.043 | 0.08474 | -0.023 | 12.311
12.5 | 1.032 | 0.08955 | -0.023 | 11.528
13 | 1.015 | 0.09866 | -0.024 | 10.287
13.5 | 0.99 | 0.10373 | -0.024 | 9.546
14 | 0.958 | 0.11203 | -0.023 | 8.554
14.5 | 0.92 | 0.12298 | -0.023 | 7.482
15 | 0.876 | 0.12858 | -0.023 | 6.814

## 30. Re 500k Mach 0.25 (2)
BIGFOIL.COM POLAR EXPORT
NACA65-216 a=0.6
NACA65-216 a=0.6 |  |  |  | Cl Max: | 1.0904 | at alpha= | 14.5 | deg
XFOIL ncrit=9 |  |  |  | L/D Max: | 88.3278 | at alpha= | 5.5 | deg
Re: | 500000 |  |  | Cd Min: | 0.22221 | at alpha= | 19.5 | deg
Mach: | 0.25 |  |  | Cl=0 at alpha= | -1.3907 | deg
|  |  |  | @ Cl=0.1, Cd= | 0.00898
|  |  |  | @ Cl=0.4, Cd= | 0.0091461
|  |  |  | @ Cl=0.6, Cd= | 0.0092332
alpha (deg) | Cl | Cd | Cm | Cl/Cd
-15.5 | -0.5198 | 0.15379 | -0.0203 | -3.3799
-15 | -0.5003 | 0.14824 | -0.0225 | -3.3749
-14.5 | -0.4849 | 0.14168 | -0.0259 | -3.4225
-14 | -0.4781 | 0.13272 | -0.0309 | -3.6023
-13.5 | -0.5168 | 0.10998 | -0.045 | -4.699
-13 | -0.5015 | 0.10523 | -0.0469 | -4.7658
-12.5 | -0.7131 | 0.05468 | -0.0784 | -13.0413
-12 | -0.7501 | 0.04809 | -0.0768 | -15.5978
-11.5 | -0.7727 | 0.04306 | -0.0735 | -17.9447
-11 | -0.796 | 0.03701 | -0.0687 | -21.5077
-10.5 | -0.7967 | 0.03274 | -0.0637 | -24.3341
-10 | -0.7792 | 0.02878 | -0.0599 | -27.0744
-9.5 | -0.7498 | 0.02609 | -0.0568 | -28.739
-9 | -0.712 | 0.02398 | -0.0545 | -29.6914
-8 | -0.6211 | 0.02018 | -0.0513 | -30.778
-7.5 | -0.5796 | 0.01805 | -0.0492 | -32.1108
-7 | -0.5405 | 0.01683 | -0.0467 | -32.1153
-6.5 | -0.4997 | 0.01582 | -0.0442 | -31.5866
-6 | -0.4621 | 0.01452 | -0.0413 | -31.8251
-5.5 | -0.4169 | 0.01372 | -0.0395 | -30.3863
-5 | -0.3702 | 0.01285 | -0.038 | -28.8093
-4.5 | -0.3248 | 0.01183 | -0.0363 | -27.4556
-4 | -0.2998 | 0.00911 | -0.0325 | -32.9089
-3.5 | -0.2475 | 0.0087 | -0.0316 | -28.4483
-3 | -0.1892 | 0.00874 | -0.0317 | -21.6476
-2.5 | -0.131 | 0.00882 | -0.0318 | -14.8526
-2 | -0.073 | 0.00899 | -0.0316 | -8.1201
-1.5 | -0.0132 | 0.00901 | -0.0322 | -1.465
-1 | 0.0472 | 0.00898 | -0.033 | 5.2561
-0.5 | 0.1077 | 0.00898 | -0.0338 | 11.9933
0 | 0.1677 | 0.00899 | -0.0346 | 18.6541
0.5 | 0.228 | 0.00902 | -0.0354 | 25.2772
1 | 0.2883 | 0.00904 | -0.0361 | 31.8916
1.5 | 0.3481 | 0.00912 | -0.0369 | 38.1689
2 | 0.4078 | 0.00915 | -0.0375 | 44.5683
2.5 | 0.4684 | 0.00927 | -0.0383 | 50.5286
3 | 0.5269 | 0.0093 | -0.0387 | 56.6559
3.5 | 0.5866 | 0.00928 | -0.0391 | 63.2112
4 | 0.6439 | 0.00908 | -0.0388 | 70.9141
4.5 | 0.6984 | 0.00885 | -0.0379 | 78.9153
5 | 0.7531 | 0.00889 | -0.0373 | 84.7132
5.5 | 0.8029 | 0.00909 | -0.0357 | 88.3278
6 | 0.8193 | 0.01057 | -0.0288 | 77.5118
6.5 | 0.7998 | 0.01286 | -0.0164 | 62.1928
7 | 0.7814 | 0.01537 | -0.0055 | 50.8393
7.5 | 0.794 | 0.01773 | -0.0007 | 44.7829
8 | 0.8308 | 0.01983 | -0.0006 | 41.8961
8.5 | 0.8578 | 0.02172 | 0.0019 | 39.4936
9 | 0.8762 | 0.02421 | 0.0051 | 36.1917
9.5 | 0.9006 | 0.02644 | 0.0077 | 34.062
10 | 0.9226 | 0.0289 | 0.0102 | 31.9239
10.5 | 0.9419 | 0.0317 | 0.013 | 29.7129
11 | 0.9702 | 0.03402 | 0.015 | 28.5185
11.5 | 0.9985 | 0.03648 | 0.0169 | 27.3712
12 | 1.0273 | 0.03913 | 0.0188 | 26.2535
12.5 | 1.0554 | 0.0423 | 0.0207 | 24.9504
13 | 1.0754 | 0.04611 | 0.0223 | 23.3225
13.5 | 1.0864 | 0.05088 | 0.0237 | 21.3522
14 | 1.0894 | 0.05642 | 0.0245 | 19.3088
14.5 | 1.0904 | 0.0621 | 0.0243 | 17.5588
15 | 1.0743 | 0.07064 | 0.0234 | 15.2081
15.5 | 1.0438 | 0.0815 | 0.0202 | 12.8074
16 | 1.013 | 0.09361 | 0.015 | 10.8215
16.5 | 0.9712 | 0.10919 | 0.0064 | 8.8946
17 | 0.9303 | 0.1266 | -0.0042 | 7.3483
17.5 | 0.7783 | 0.18572 | -0.0351 | 4.1907
18 | 0.7838 | 0.1961 | -0.0402 | 3.9969
18.5 | 0.7845 | 0.20939 | -0.0488 | 3.7466
19 | 0.8043 | 0.21443 | -0.0517 | 3.7509
19.5 | 0.8185 | 0.22221 | -0.0555 | 3.6835

## 31. Re 500k Mach 0.50 (1)
BIGFOIL.COM POLAR EXPORT
NACA65-216 a=0.6
NACA65-216 a=0.6 |  |  |  | Cl Max: | 1.176 | at alpha= | 20 | deg
JavaFoil+Calcfoil stall+Eppler ext transition |  |  |  | L/D Max: | 76.417 | at alpha= | 4 | deg
Re: | 500000 |  |  | Cd Min: | 0.00809 | at alpha= | -1.5 | deg
Mach: | 0.5 |  |  | Cl=0 at alpha= | -1.4084 | deg
|  |  |  | @ Cl=0.1, Cd= | 0.008128
|  |  |  | @ Cl=0.4, Cd= | 0.0085142
|  |  |  | @ Cl=0.6, Cd= | 0.0090663
alpha (deg) | Cl | Cd | Cm | Cl/Cd
-20 | -1.029 | 0.23016 | 0.002 | -4.472
-19.5 | -1.002 | 0.22142 | 0.001 | -4.526
-19 | -0.976 | 0.21908 | 0.001 | -4.453
-18.5 | -0.949 | 0.21324 | 0 | -4.449
-18 | -0.922 | 0.20813 | 0 | -4.429
-17.5 | -0.893 | 0.19837 | -0.001 | -4.499
-17 | -0.865 | 0.19323 | -0.001 | -4.478
-16.5 | -0.838 | 0.18676 | -0.001 | -4.488
-16 | -0.811 | 0.18652 | -0.002 | -4.349
-15.5 | -0.783 | 0.17791 | -0.002 | -4.398
-15 | -0.755 | 0.1626 | -0.003 | -4.643
-14.5 | -0.728 | 0.15907 | -0.003 | -4.575
-14 | -0.7 | 0.15784 | -0.004 | -4.437
-13.5 | -0.673 | 0.15413 | -0.004 | -4.367
-13 | -0.644 | 0.14619 | -0.004 | -4.408
-12.5 | -0.617 | 0.13605 | -0.005 | -4.534
-12 | -0.589 | 0.12998 | -0.005 | -4.535
-11.5 | -0.562 | 0.13109 | -0.006 | -4.286
-11 | -0.534 | 0.12748 | -0.006 | -4.192
-10.5 | -0.506 | 0.11799 | -0.006 | -4.29
-10 | -0.478 | 0.11053 | -0.006 | -4.328
-9.5 | -0.451 | 0.1066 | -0.007 | -4.228
-9 | -0.423 | 0.09975 | -0.007 | -4.242
-8.5 | -0.395 | 0.09054 | -0.007 | -4.364
-8 | -0.582 | 0.06051 | -0.008 | -9.618
-7.5 | -0.592 | 0.0535 | -0.008 | -11.073
-7 | -0.569 | 0.04877 | -0.009 | -11.663
-6.5 | -0.534 | 0.04494 | -0.01 | -11.886
-6 | -0.596 | 0.01554 | -0.023 | -38.317
-5.5 | -0.541 | 0.01482 | -0.024 | -36.478
-5 | -0.482 | 0.01414 | -0.025 | -34.051
-4.5 | -0.419 | 0.01346 | -0.026 | -31.147
-4 | -0.355 | 0.01288 | -0.027 | -27.542
-3.5 | -0.289 | 0.01244 | -0.028 | -23.194
-3 | -0.221 | 0.01201 | -0.029 | -18.396
-2.5 | -0.154 | 0.00823 | -0.031 | -18.704
-2 | -0.084 | 0.00824 | -0.032 | -10.149
-1.5 | -0.013 | 0.00809 | -0.033 | -1.619
-1 | 0.058 | 0.00811 | -0.034 | 7.115
-0.5 | 0.128 | 0.00814 | -0.035 | 15.776
0 | 0.197 | 0.00819 | -0.036 | 24.075
0.5 | 0.267 | 0.00828 | -0.037 | 32.245
1 | 0.336 | 0.00844 | -0.038 | 39.812
1.5 | 0.405 | 0.00852 | -0.039 | 47.535
2 | 0.474 | 0.00868 | -0.04 | 54.597
2.5 | 0.542 | 0.00887 | -0.041 | 61.135
3 | 0.607 | 0.00909 | -0.042 | 66.821
3.5 | 0.673 | 0.00932 | -0.043 | 72.186
4 | 0.737 | 0.00965 | -0.043 | 76.417
4.5 | 0.795 | 0.01671 | -0.044 | 47.554
5 | 0.855 | 0.01772 | -0.045 | 48.239
5.5 | 0.913 | 0.01869 | -0.046 | 48.845
6 | 0.966 | 0.0198 | -0.047 | 48.764
6.5 | 1.011 | 0.021 | -0.048 | 48.136
7 | 1.047 | 0.0223 | -0.048 | 46.953
7.5 | 0.898 | 0.05028 | -0.023 | 17.864
8 | 0.895 | 0.05512 | -0.023 | 16.244
8.5 | 0.841 | 0.06282 | -0.022 | 13.39
9 | 0.577 | 0.07152 | -0.021 | 8.063
9.5 | 0.604 | 0.09745 | -0.022 | 6.201
10 | 0.632 | 0.10734 | -0.023 | 5.884
10.5 | 0.659 | 0.11632 | -0.023 | 5.663
11 | 0.686 | 0.11939 | -0.024 | 5.744
11.5 | 0.714 | 0.12378 | -0.027 | 5.769
12 | 0.741 | 0.12733 | -0.027 | 5.821
12.5 | 0.768 | 0.14187 | -0.028 | 5.413
13 | 0.795 | 0.14394 | -0.028 | 5.522
13.5 | 0.824 | 0.15554 | -0.031 | 5.295
14 | 0.85 | 0.15925 | -0.031 | 5.339
14.5 | 0.877 | 0.16411 | -0.032 | 5.344
15 | 0.904 | 0.17061 | -0.033 | 5.3
15.5 | 0.933 | 0.1789 | -0.035 | 5.213
16 | 0.959 | 0.18378 | -0.036 | 5.219
16.5 | 0.986 | 0.1921 | -0.036 | 5.133
17 | 1.015 | 0.19853 | -0.039 | 5.113
17.5 | 1.041 | 0.20193 | -0.039 | 5.157
18 | 1.068 | 0.20799 | -0.04 | 5.134
18.5 | 1.095 | 0.21436 | -0.041 | 5.106
19 | 1.124 | 0.21326 | -0.043 | 5.269
19.5 | 1.15 | 0.22854 | -0.043 | 5.032
20 | 1.176 | 0.23101 | -0.044 | 5.091

## 32. Re 500k Mach 0.50 (2)
BIGFOIL.COM POLAR EXPORT
NACA65-216 a=0.6
NACA65-216 a=0.6 |  |  |  | Cl Max: | 0.9249 | at alpha= | 11 | deg
XFOIL ncrit=9 |  |  |  | L/D Max: | 83.5629 | at alpha= | 5 | deg
Re: | 500000 |  |  | Cd Min: | 0.24832 | at alpha= | -20 | deg
Mach: | 0.5 |  |  | Cl=0 at alpha= | -1.382 | deg
|  |  |  | @ Cl=0.1, Cd= | 0.0098491
|  |  |  | @ Cl=0.4, Cd= | 0.01017
|  |  |  | @ Cl=0.6, Cd= | 0.010493
alpha (deg) | Cl | Cd | Cm | Cl/Cd
-20 | -0.6732 | 0.24832 | 0.0307 | -2.711
-19.5 | -0.6555 | 0.23901 | 0.0243 | -2.7426
-19 | -0.6299 | 0.23189 | 0.0204 | -2.7164
-18.5 | -0.6079 | 0.22406 | 0.0153 | -2.7131
-18 | -0.5988 | 0.2146 | 0.0065 | -2.7903
-17.5 | -0.5691 | 0.2064 | 0.0039 | -2.7573
-17 | -0.5452 | 0.19927 | -0.0003 | -2.736
-16.5 | -0.5246 | 0.19118 | -0.0056 | -2.744
-16 | -0.5198 | 0.18081 | -0.0149 | -2.8748
-15.5 | -0.49 | 0.17321 | -0.0172 | -2.8289
-15 | -0.4664 | 0.16589 | -0.0216 | -2.8115
-14.5 | -0.4403 | 0.15666 | -0.0301 | -2.8105
-14 | -0.445 | 0.1455 | -0.0378 | -3.0584
-13.5 | -0.4248 | 0.13914 | -0.0382 | -3.053
-13 | -0.4092 | 0.13218 | -0.0409 | -3.0958
-12.5 | -0.4013 | 0.12328 | -0.0455 | -3.2552
-11.5 | -0.4272 | 0.09464 | -0.0604 | -4.5139
-10.5 | -0.4841 | 0.06465 | -0.0798 | -7.488
-10 | -0.5193 | 0.05371 | -0.0858 | -9.6686
-9.5 | -0.5541 | 0.04468 | -0.0883 | -12.4015
-9 | -0.5754 | 0.03805 | -0.0874 | -15.1222
-8.5 | -0.589 | 0.03245 | -0.084 | -18.151
-8 | -0.585 | 0.02782 | -0.0796 | -21.028
-7.5 | -0.5568 | 0.02398 | -0.0757 | -23.2193
-7 | -0.5125 | 0.02133 | -0.0726 | -24.0272
-6.5 | -0.4664 | 0.01936 | -0.0693 | -24.0909
-6 | -0.4253 | 0.01765 | -0.0655 | -24.0963
-5.5 | -0.4017 | 0.01589 | -0.0594 | -25.2801
-5 | -0.3687 | 0.01485 | -0.054 | -24.8283
-4.5 | -0.3297 | 0.01373 | -0.0496 | -24.0131
-4 | -0.2841 | 0.01274 | -0.0463 | -22.2998
-3.5 | -0.2688 | 0.0099 | -0.0398 | -27.1515
-3 | -0.2153 | 0.0094 | -0.0373 | -22.9043
-2.5 | -0.149 | 0.00949 | -0.037 | -15.7007
-2 | -0.0839 | 0.00981 | -0.0361 | -8.5525
-1.5 | -0.0161 | 0.00988 | -0.0365 | -1.6296
-1 | 0.0521 | 0.00987 | -0.0372 | 5.2786
-0.5 | 0.1208 | 0.00984 | -0.038 | 12.2764
0 | 0.1884 | 0.00991 | -0.0387 | 19.0111
0.5 | 0.2563 | 0.00995 | -0.0395 | 25.7588
1 | 0.3251 | 0.01 | -0.0403 | 32.51
1.5 | 0.3917 | 0.01016 | -0.0409 | 38.5531
2 | 0.4593 | 0.01024 | -0.0414 | 44.8535
2.5 | 0.5286 | 0.01041 | -0.0421 | 50.7781
3 | 0.5936 | 0.01049 | -0.0419 | 56.5872
3.5 | 0.6617 | 0.01052 | -0.0419 | 62.8992
4 | 0.727 | 0.01006 | -0.0405 | 72.2664
4.5 | 0.7857 | 0.00986 | -0.038 | 79.6856
5 | 0.8373 | 0.01002 | -0.0344 | 83.5629
5.5 | 0.8252 | 0.01147 | -0.021 | 71.9442
6 | 0.7809 | 0.01503 | -0.0064 | 51.9561
6.5 | 0.7492 | 0.01923 | 0.0039 | 38.96
7 | 0.7424 | 0.02263 | 0.0113 | 32.806
7.5 | 0.7599 | 0.02512 | 0.0163 | 30.2508
8 | 0.7975 | 0.02857 | 0.0155 | 27.9139
8.5 | 0.8198 | 0.03174 | 0.0184 | 25.8286
9 | 0.8386 | 0.03521 | 0.0216 | 23.8171
9.5 | 0.8665 | 0.03828 | 0.0247 | 22.6358
10 | 0.8948 | 0.04156 | 0.0278 | 21.5303
10.5 | 0.9153 | 0.04583 | 0.0305 | 19.9716
11 | 0.9249 | 0.05164 | 0.0324 | 17.9105
11.5 | 0.9172 | 0.05942 | 0.0327 | 15.4359
12 | 0.8959 | 0.06926 | 0.0305 | 12.9353
12.5 | 0.8671 | 0.08108 | 0.0258 | 10.6944
13 | 0.8339 | 0.09499 | 0.0181 | 8.7788
13.5 | 0.7968 | 0.11159 | 0.0075 | 7.1404
14 | 0.7606 | 0.13091 | -0.0046 | 5.8101
14.5 | 0.7447 | 0.14695 | -0.0137 | 5.0677
15 | 0.7408 | 0.16066 | -0.0214 | 4.611
15.5 | 0.7404 | 0.17451 | -0.0289 | 4.2427
16 | 0.757 | 0.18301 | -0.0331 | 4.1364

## 33. Re 750k Mach 0.00 (1)
BIGFOIL.COM POLAR EXPORT
NACA65-216 a=0.6
NACA65-216 a=0.6 |  |  |  | Cl Max: | 1.299 | at alpha= | 12.5 | deg
JavaFoil+Calcfoil stall+Eppler ext transition |  |  |  | L/D Max: | 100.269 | at alpha= | 5 | deg
Re: | 750000 |  |  | Cd Min: | 0.00664 | at alpha= | -1.5 | deg
Mach: | 0 |  |  | Cl=0 at alpha= | -1.4098 | deg
|  |  |  | @ Cl=0.1, Cd= | 0.006691
|  |  |  | @ Cl=0.4, Cd= | 0.0069634
|  |  |  | @ Cl=0.6, Cd= | 0.0067169
alpha (deg) | Cl | Cd | Cm | Cl/Cd
-20 | -0.774 | 0.19365 | 0.001 | -3.998
-19.5 | -0.798 | 0.18667 | 0.001 | -4.273
-19 | -0.82 | 0.17332 | 0.001 | -4.734
-18.5 | -0.842 | 0.16413 | 0 | -5.13
-18 | -0.863 | 0.15736 | 0 | -5.484
-17.5 | -0.877 | 0.14993 | 0 | -5.848
-17 | -0.887 | 0.14196 | -0.001 | -6.246
-16.5 | -0.894 | 0.13224 | -0.001 | -6.763
-16 | -0.9 | 0.1251 | -0.001 | -7.196
-15.5 | -0.904 | 0.11748 | -0.002 | -7.692
-15 | -0.905 | 0.11284 | -0.002 | -8.018
-14.5 | -0.903 | 0.10663 | -0.003 | -8.471
-14 | -0.899 | 0.1006 | -0.003 | -8.932
-13.5 | -0.891 | 0.09383 | -0.003 | -9.496
-13 | -0.88 | 0.08847 | -0.004 | -9.948
-12.5 | -0.866 | 0.08364 | -0.004 | -10.353
-12 | -0.85 | 0.07914 | -0.004 | -10.739
-11.5 | -0.83 | 0.07434 | -0.005 | -11.168
-11 | -0.808 | 0.0697 | -0.005 | -11.592
-10.5 | -0.782 | 0.06562 | -0.006 | -11.92
-10 | -0.756 | 0.06121 | -0.007 | -12.35
-9.5 | -0.726 | 0.05685 | -0.008 | -12.771
-9 | -0.833 | 0.01531 | -0.015 | -54.416
-8.5 | -0.792 | 0.01471 | -0.015 | -53.823
-8 | -0.747 | 0.01402 | -0.016 | -53.302
-7.5 | -0.7 | 0.01336 | -0.017 | -52.388
-7 | -0.649 | 0.01289 | -0.018 | -50.334
-6.5 | -0.596 | 0.01235 | -0.019 | -48.287
-6 | -0.542 | 0.01188 | -0.02 | -45.641
-5.5 | -0.487 | 0.01148 | -0.021 | -42.42
-5 | -0.43 | 0.01107 | -0.022 | -38.864
-4.5 | -0.373 | 0.01008 | -0.023 | -36.994
-4 | -0.315 | 0.01054 | -0.024 | -29.851
-3.5 | -0.255 | 0.01018 | -0.025 | -25.01
-3 | -0.194 | 0.0067 | -0.026 | -28.986
-2.5 | -0.133 | 0.00669 | -0.027 | -19.953
-2 | -0.072 | 0.00666 | -0.028 | -10.888
-1.5 | -0.011 | 0.00664 | -0.029 | -1.707
-1 | 0.05 | 0.00665 | -0.029 | 7.515
-0.5 | 0.111 | 0.0067 | -0.03 | 16.6
0 | 0.173 | 0.00672 | -0.031 | 25.675
0.5 | 0.234 | 0.0068 | -0.032 | 34.396
1 | 0.295 | 0.00685 | -0.033 | 43.091
1.5 | 0.357 | 0.0069 | -0.034 | 51.654
2 | 0.418 | 0.00699 | -0.035 | 59.743
2.5 | 0.479 | 0.00712 | -0.036 | 67.292
3 | 0.538 | 0.00728 | -0.037 | 73.966
3.5 | 0.596 | 0.00667 | -0.038 | 89.364
4 | 0.654 | 0.00735 | -0.038 | 88.916
4.5 | 0.711 | 0.00749 | -0.039 | 95.017
5 | 0.768 | 0.00766 | -0.04 | 100.269
5.5 | 0.813 | 0.01397 | -0.04 | 58.161
6 | 0.866 | 0.0145 | -0.041 | 59.691
6.5 | 0.917 | 0.01511 | -0.042 | 60.675
7 | 0.966 | 0.01571 | -0.043 | 61.505
7.5 | 1.014 | 0.01647 | -0.044 | 61.534
8 | 1.059 | 0.01716 | -0.044 | 61.685
8.5 | 1.101 | 0.01809 | -0.045 | 60.82
9 | 1.14 | 0.01887 | -0.046 | 60.399
9.5 | 1.176 | 0.01984 | -0.047 | 59.274
10 | 1.209 | 0.02095 | -0.047 | 57.703
10.5 | 1.238 | 0.02217 | -0.048 | 55.848
11 | 1.264 | 0.02346 | -0.049 | 53.872
11.5 | 1.281 | 0.02482 | -0.049 | 51.62
12 | 1.293 | 0.02642 | -0.05 | 48.939
12.5 | 1.299 | 0.02806 | -0.051 | 46.292
13 | 1.297 | 0.03085 | -0.051 | 42.039
13.5 | 1.112 | 0.09157 | -0.029 | 12.145
14 | 1.109 | 0.09731 | -0.028 | 11.394
14.5 | 1.101 | 0.10373 | -0.027 | 10.618
15 | 1.092 | 0.11013 | -0.027 | 9.915
15.5 | 1.079 | 0.11638 | -0.027 | 9.27
16 | 1.064 | 0.12381 | -0.027 | 8.597
16.5 | 1.046 | 0.13176 | -0.027 | 7.939
17 | 1.027 | 0.13931 | -0.027 | 7.371
17.5 | 1.005 | 0.14632 | -0.027 | 6.869

## 34. Re 750k Mach 0.00 (2)
BIGFOIL.COM POLAR EXPORT
NACA65-216 a=0.6
NACA65-216 a=0.6 |  |  |  | Cl Max: | 1.2162 | at alpha= | 17 | deg
XFOIL ncrit=9 |  |  |  | L/D Max: | 98.4812 | at alpha= | 5 | deg
Re: | 750000 |  |  | Cd Min: | 0.19876 | at alpha= | -18.5 | deg
Mach: | 0 |  |  | Cl=0 at alpha= | -1.3998 | deg
|  |  |  | @ Cl=0.1, Cd= | 0.0072082
|  |  |  | @ Cl=0.4, Cd= | 0.0072747
|  |  |  | @ Cl=0.6, Cd= | 0.0072819
alpha (deg) | Cl | Cd | Cm | Cl/Cd
-18.5 | -0.5839 | 0.19876 | 0.009 | -2.9377
-18 | -0.5692 | 0.19184 | 0.0047 | -2.9671
-17.5 | -0.5741 | 0.17766 | -0.0031 | -3.2315
-17 | -0.556 | 0.17244 | -0.0059 | -3.2243
-16.5 | -0.5393 | 0.16656 | -0.0092 | -3.2379
-16 | -0.5259 | 0.15976 | -0.013 | -3.2918
-15.5 | -0.6119 | 0.12075 | -0.0299 | -5.0675
-15 | -0.8624 | 0.06148 | -0.0637 | -14.0273
-14.5 | -0.9055 | 0.05118 | -0.0667 | -17.6925
-14 | -0.9284 | 0.04408 | -0.0671 | -21.0617
-13.5 | -0.929 | 0.03818 | -0.0687 | -24.3321
-13 | -0.9286 | 0.03469 | -0.0658 | -26.7685
-12.5 | -0.9244 | 0.03171 | -0.062 | -29.1517
-12 | -0.9105 | 0.02889 | -0.0586 | -31.5161
-11.5 | -0.8893 | 0.02675 | -0.0555 | -33.2449
-11 | -0.8557 | 0.02368 | -0.0538 | -36.136
-10.5 | -0.8211 | 0.02181 | -0.052 | -37.6479
-10 | -0.7875 | 0.02037 | -0.0497 | -38.6598
-9.5 | -0.7538 | 0.01921 | -0.0471 | -39.24
-9 | -0.7194 | 0.01813 | -0.0444 | -39.6801
-8.5 | -0.6802 | 0.01723 | -0.0424 | -39.4777
-8 | -0.6482 | 0.01555 | -0.0394 | -41.6849
-7.5 | -0.6075 | 0.01462 | -0.0376 | -41.5527
-7 | -0.5632 | 0.01386 | -0.0362 | -40.6349
-6.5 | -0.5183 | 0.01306 | -0.0349 | -39.6861
-6 | -0.472 | 0.01227 | -0.0339 | -38.4678
-5.5 | -0.4222 | 0.01174 | -0.0333 | -35.9625
-5 | -0.3719 | 0.01113 | -0.0328 | -33.4142
-4.5 | -0.3248 | 0.01024 | -0.0319 | -31.7188
-4 | -0.2861 | 0.0084 | -0.0302 | -34.0595
-3.5 | -0.2405 | 0.00725 | -0.0292 | -33.1724
-3 | -0.1839 | 0.00719 | -0.0297 | -25.5772
-2.5 | -0.1262 | 0.00715 | -0.0302 | -17.6503
-2 | -0.0695 | 0.0072 | -0.0305 | -9.6528
-1.5 | -0.0117 | 0.00725 | -0.0311 | -1.6138
-1 | 0.0467 | 0.00719 | -0.0319 | 6.4951
-0.5 | 0.1052 | 0.00721 | -0.0327 | 14.5908
0 | 0.1637 | 0.0072 | -0.0336 | 22.7361
0.5 | 0.2221 | 0.00719 | -0.0344 | 30.8901
1 | 0.2806 | 0.00724 | -0.0352 | 38.7569
1.5 | 0.3387 | 0.00725 | -0.036 | 46.7172
2 | 0.397 | 0.00727 | -0.0368 | 54.608
2.5 | 0.455 | 0.00736 | -0.0375 | 61.8207
3 | 0.5124 | 0.00731 | -0.0381 | 70.0958
3.5 | 0.5693 | 0.00731 | -0.0385 | 77.8796
4 | 0.624 | 0.00726 | -0.0385 | 85.9504
4.5 | 0.6791 | 0.00729 | -0.0386 | 93.155
5 | 0.7327 | 0.00744 | -0.0385 | 98.4812
5.5 | 0.7796 | 0.00794 | -0.0373 | 98.1864
6 | 0.796 | 0.01005 | -0.0314 | 79.204
6.5 | 0.8065 | 0.01196 | -0.0246 | 67.4331
7 | 0.8082 | 0.01349 | -0.016 | 59.911
7.5 | 0.8229 | 0.01483 | -0.01 | 55.4889
8 | 0.8432 | 0.01594 | -0.0051 | 52.8984
8.5 | 0.895 | 0.01722 | -0.007 | 51.9744
9 | 0.9184 | 0.019 | -0.004 | 48.3368
9.5 | 0.9479 | 0.0205 | -0.0019 | 46.239
10 | 0.9756 | 0.02217 | 0.0003 | 44.0054
10.5 | 0.9899 | 0.02479 | 0.0035 | 39.9314
11 | 1.017 | 0.02665 | 0.0053 | 38.1614
11.5 | 1.0414 | 0.02876 | 0.0072 | 36.21
12 | 1.0656 | 0.03093 | 0.0089 | 34.452
12.5 | 1.085 | 0.03357 | 0.0108 | 32.3205
13 | 1.1012 | 0.03667 | 0.0129 | 30.03
13.5 | 1.1249 | 0.03922 | 0.014 | 28.6818
14 | 1.1465 | 0.04206 | 0.0151 | 27.2587
14.5 | 1.1663 | 0.04511 | 0.0157 | 25.8546
15 | 1.1837 | 0.04851 | 0.0163 | 24.4012
15.5 | 1.1975 | 0.05244 | 0.017 | 22.8356
16 | 1.2071 | 0.05711 | 0.0176 | 21.1364
16.5 | 1.2136 | 0.06221 | 0.0171 | 19.5081
17 | 1.2162 | 0.06807 | 0.0162 | 17.8669
17.5 | 1.2149 | 0.07475 | 0.0147 | 16.2528
18 | 1.2096 | 0.08232 | 0.0123 | 14.6939
18.5 | 1.205 | 0.09025 | 0.0089 | 13.3518
19 | 1.1939 | 0.09963 | 0.0046 | 11.9833
19.5 | 1.1808 | 0.1098 | -0.0006 | 10.7541
20 | 1.1613 | 0.12169 | -0.0072 | 9.5431

## 35. Re 750k Mach 0.10 (1)
BIGFOIL.COM POLAR EXPORT
NACA65-216 a=0.6
NACA65-216 a=0.6 |  |  |  | Cl Max: | 1.286 | at alpha= | 12 | deg
JavaFoil+Calcfoil stall+Eppler ext transition |  |  |  | L/D Max: | 100.441 | at alpha= | 5 | deg
Re: | 750000 |  |  | Cd Min: | 0.00667 | at alpha= | -2.5 | deg
Mach: | 0.1 |  |  | Cl=0 at alpha= | -1.4098 | deg
|  |  |  | @ Cl=0.1, Cd= | 0.0066961
|  |  |  | @ Cl=0.4, Cd= | 0.0070177
|  |  |  | @ Cl=0.6, Cd= | 0.0072641
alpha (deg) | Cl | Cd | Cm | Cl/Cd
-19.5 | -0.748 | 0.19143 | 0.001 | -3.906
-19 | -0.774 | 0.18027 | 0.001 | -4.295
-18.5 | -0.8 | 0.17102 | 0 | -4.677
-18 | -0.824 | 0.1582 | 0 | -5.209
-17.5 | -0.842 | 0.15311 | 0 | -5.497
-17 | -0.855 | 0.143 | -0.001 | -5.977
-16.5 | -0.866 | 0.13734 | -0.001 | -6.307
-16 | -0.875 | 0.12801 | -0.001 | -6.839
-15.5 | -0.882 | 0.11925 | -0.002 | -7.398
-15 | -0.886 | 0.11434 | -0.002 | -7.751
-14.5 | -0.888 | 0.10856 | -0.003 | -8.177
-14 | -0.886 | 0.10113 | -0.003 | -8.757
-13.5 | -0.881 | 0.09599 | -0.003 | -9.175
-13 | -0.872 | 0.08946 | -0.004 | -9.747
-12.5 | -0.86 | 0.08409 | -0.004 | -10.228
-12 | -0.845 | 0.07971 | -0.004 | -10.6
-11.5 | -0.827 | 0.07457 | -0.005 | -11.088
-11 | -0.806 | 0.07022 | -0.005 | -11.477
-10.5 | -0.781 | 0.06599 | -0.006 | -11.839
-10 | -0.755 | 0.06174 | -0.007 | -12.231
-9.5 | -0.727 | 0.05723 | -0.008 | -12.699
-9 | -0.834 | 0.01557 | -0.015 | -53.595
-8.5 | -0.793 | 0.01485 | -0.016 | -53.42
-8 | -0.749 | 0.01413 | -0.016 | -53.023
-7.5 | -0.702 | 0.01351 | -0.017 | -51.928
-7 | -0.651 | 0.01297 | -0.018 | -50.205
-6.5 | -0.599 | 0.01245 | -0.019 | -48.099
-6 | -0.545 | 0.01194 | -0.02 | -45.592
-5.5 | -0.489 | 0.01152 | -0.021 | -42.428
-5 | -0.432 | 0.01113 | -0.022 | -38.827
-4.5 | -0.375 | 0.01013 | -0.023 | -36.983
-4 | -0.316 | 0.01054 | -0.024 | -29.997
-3.5 | -0.256 | 0.01029 | -0.025 | -24.873
-3 | -0.195 | 0.00668 | -0.026 | -29.218
-2.5 | -0.134 | 0.00667 | -0.027 | -20.111
-2 | -0.073 | 0.00668 | -0.028 | -10.902
-1.5 | -0.011 | 0.00667 | -0.029 | -1.708
-1 | 0.05 | 0.00668 | -0.03 | 7.514
-0.5 | 0.112 | 0.0067 | -0.031 | 16.702
0 | 0.174 | 0.00671 | -0.031 | 25.851
0.5 | 0.235 | 0.00679 | -0.032 | 34.653
1 | 0.297 | 0.00687 | -0.033 | 43.165
1.5 | 0.358 | 0.00695 | -0.034 | 51.548
2 | 0.42 | 0.00705 | -0.035 | 59.557
2.5 | 0.481 | 0.0071 | -0.036 | 67.802
3 | 0.54 | 0.00688 | -0.037 | 78.502
3.5 | 0.598 | 0.00726 | -0.038 | 82.378
4 | 0.657 | 0.00738 | -0.039 | 89.059
4.5 | 0.714 | 0.00752 | -0.039 | 95.028
5 | 0.771 | 0.00768 | -0.04 | 100.441
5.5 | 0.816 | 0.01406 | -0.041 | 58.04
6 | 0.869 | 0.01461 | -0.041 | 59.501
6.5 | 0.921 | 0.01522 | -0.042 | 60.471
7 | 0.97 | 0.01583 | -0.043 | 61.254
7.5 | 1.017 | 0.01661 | -0.044 | 61.219
8 | 1.062 | 0.01732 | -0.045 | 61.31
8.5 | 1.103 | 0.01827 | -0.045 | 60.403
9 | 1.142 | 0.01911 | -0.046 | 59.769
9.5 | 1.178 | 0.02008 | -0.047 | 58.654
10 | 1.21 | 0.02129 | -0.047 | 56.829
10.5 | 1.238 | 0.02244 | -0.048 | 55.159
11 | 1.262 | 0.02383 | -0.049 | 52.942
11.5 | 1.277 | 0.02516 | -0.05 | 50.761
12 | 1.286 | 0.02684 | -0.05 | 47.932
12.5 | 1.283 | 0.02948 | -0.05 | 43.507
13 | 1.11 | 0.08376 | -0.032 | 13.256
13.5 | 1.101 | 0.09215 | -0.029 | 11.945
14 | 1.096 | 0.09731 | -0.029 | 11.26
14.5 | 1.083 | 0.10502 | -0.028 | 10.315
15 | 1.069 | 0.1114 | -0.027 | 9.6
15.5 | 1.054 | 0.11914 | -0.027 | 8.844
16 | 1.035 | 0.12642 | -0.028 | 8.188
16.5 | 1.013 | 0.13325 | -0.027 | 7.601
17 | 0.989 | 0.14139 | -0.026 | 6.993

## 36. Re 750k Mach 0.10 (2)
BIGFOIL.COM POLAR EXPORT
NACA65-216 a=0.6
NACA65-216 a=0.6 |  |  |  | Cl Max: | 1.2 | at alpha= | 16.5 | deg
XFOIL ncrit=9 |  |  |  | L/D Max: | 98.516 | at alpha= | 5 | deg
Re: | 750000 |  |  | Cd Min: | 0.17862 | at alpha= | -17.5 | deg
Mach: | 0.1 |  |  | Cl=0 at alpha= | -1.3997 | deg
|  |  |  | @ Cl=0.1, Cd= | 0.007237
|  |  |  | @ Cl=0.4, Cd= | 0.0073008
|  |  |  | @ Cl=0.6, Cd= | 0.0072949
alpha (deg) | Cl | Cd | Cm | Cl/Cd
-17.5 | -0.5735 | 0.17862 | -0.0029 | -3.2107
-17 | -0.5549 | 0.1734 | -0.0057 | -3.2001
-16.5 | -0.5378 | 0.16753 | -0.009 | -3.2102
-16 | -0.5241 | 0.16076 | -0.0128 | -3.2601
-15.5 | -0.5331 | 0.14514 | -0.0216 | -3.673
-15 | -0.7704 | 0.07549 | -0.0573 | -10.2053
-14.5 | -0.8429 | 0.05894 | -0.0657 | -14.301
-14 | -0.8857 | 0.04892 | -0.0683 | -18.1051
-13.5 | -0.904 | 0.0414 | -0.07 | -21.8357
-13 | -0.9083 | 0.03681 | -0.0685 | -24.6754
-12.5 | -0.9104 | 0.03335 | -0.0646 | -27.2984
-12 | -0.9024 | 0.03006 | -0.0609 | -30.02
-11.5 | -0.8846 | 0.02757 | -0.0576 | -32.0856
-11 | -0.8564 | 0.02455 | -0.0552 | -34.8839
-10.5 | -0.8207 | 0.02233 | -0.0535 | -36.7532
-10 | -0.7868 | 0.02079 | -0.0513 | -37.8451
-9.5 | -0.7529 | 0.01954 | -0.0487 | -38.5312
-9 | -0.7181 | 0.01838 | -0.046 | -39.0696
-8.5 | -0.6806 | 0.01742 | -0.0436 | -39.07
-8 | -0.6479 | 0.01578 | -0.0406 | -41.0583
-7.5 | -0.6083 | 0.01476 | -0.0385 | -41.2127
-7 | -0.5644 | 0.01398 | -0.037 | -40.372
-6.5 | -0.5188 | 0.01323 | -0.0357 | -39.2139
-6 | -0.4736 | 0.01235 | -0.0344 | -38.3482
-5.5 | -0.4232 | 0.01184 | -0.0338 | -35.7432
-5 | -0.3735 | 0.01117 | -0.0332 | -33.4378
-4.5 | -0.3254 | 0.01037 | -0.0323 | -31.379
-4 | -0.2864 | 0.00855 | -0.0307 | -33.4971
-3.5 | -0.242 | 0.00727 | -0.0295 | -33.2875
-3 | -0.1849 | 0.00721 | -0.0299 | -25.6449
-2.5 | -0.127 | 0.00716 | -0.0304 | -17.7374
-2 | -0.0699 | 0.00723 | -0.0307 | -9.668
-1.5 | -0.0118 | 0.00726 | -0.0313 | -1.6253
-1 | 0.047 | 0.00721 | -0.0321 | 6.5187
-0.5 | 0.1058 | 0.00724 | -0.0329 | 14.6133
0 | 0.1647 | 0.00722 | -0.0338 | 22.8116
0.5 | 0.2234 | 0.00721 | -0.0346 | 30.9847
1 | 0.2823 | 0.00729 | -0.0354 | 38.7243
1.5 | 0.3407 | 0.00727 | -0.0362 | 46.8638
2 | 0.3994 | 0.0073 | -0.037 | 54.7123
2.5 | 0.4577 | 0.00738 | -0.0377 | 62.019
3 | 0.5155 | 0.00734 | -0.0383 | 70.2316
4 | 0.6278 | 0.00728 | -0.0386 | 86.2363
4.5 | 0.6831 | 0.00732 | -0.0387 | 93.3197
5 | 0.7369 | 0.00748 | -0.0386 | 98.516
5.5 | 0.783 | 0.00804 | -0.0371 | 97.3881
6 | 0.7967 | 0.01024 | -0.0307 | 77.8027
6.5 | 0.8047 | 0.01213 | -0.0234 | 66.3397
7 | 0.8056 | 0.0137 | -0.0147 | 58.8029
7.5 | 0.8219 | 0.01503 | -0.009 | 54.684
8 | 0.8425 | 0.0162 | -0.0041 | 52.0062
8.5 | 0.8939 | 0.01754 | -0.006 | 50.9635
9 | 0.9174 | 0.01936 | -0.0031 | 47.3864
9.5 | 0.9464 | 0.02094 | -0.0008 | 45.1958
10 | 0.9734 | 0.0227 | 0.0014 | 42.8811
10.5 | 0.9863 | 0.02547 | 0.0047 | 38.724
11 | 1.0147 | 0.0273 | 0.0065 | 37.1685
11.5 | 1.0387 | 0.0295 | 0.0084 | 35.2102
12 | 1.0626 | 0.03175 | 0.0101 | 33.4677
12.5 | 1.0807 | 0.03459 | 0.0121 | 31.2431
13 | 1.0996 | 0.03756 | 0.014 | 29.2758
13.5 | 1.1228 | 0.04024 | 0.0152 | 27.9026
14 | 1.1438 | 0.04323 | 0.0163 | 26.4585
14.5 | 1.1627 | 0.04646 | 0.0169 | 25.0258
15 | 1.1789 | 0.05009 | 0.0174 | 23.5356
15.5 | 1.1888 | 0.05473 | 0.0186 | 21.7212
16 | 1.1969 | 0.05961 | 0.0185 | 20.0788
16.5 | 1.2 | 0.06533 | 0.0177 | 18.3683
17 | 1.1979 | 0.07204 | 0.0164 | 16.6283
17.5 | 1.1913 | 0.07979 | 0.0142 | 14.9304
18 | 1.1807 | 0.08854 | 0.011 | 13.3352
18.5 | 1.1725 | 0.09751 | 0.0067 | 12.0244
19 | 1.1544 | 0.10863 | 0.0011 | 10.6269
19.5 | 1.133 | 0.12109 | -0.006 | 9.3567
20 | 1.1005 | 0.13653 | -0.0154 | 8.0605

## 37. Re 750k Mach 0.25 (1)
BIGFOIL.COM POLAR EXPORT
NACA65-216 a=0.6
NACA65-216 a=0.6 |  |  |  | Cl Max: | 1.239 | at alpha= | 11 | deg
JavaFoil+Calcfoil stall+Eppler ext transition |  |  |  | L/D Max: | 95.084 | at alpha= | 4.5 | deg
Re: | 750000 |  |  | Cd Min: | 0.00671 | at alpha= | -1 | deg
Mach: | 0.25 |  |  | Cl=0 at alpha= | -1.4062 | deg
|  |  |  | @ Cl=0.1, Cd= | 0.0067633
|  |  |  | @ Cl=0.4, Cd= | 0.0071208
|  |  |  | @ Cl=0.6, Cd= | 0.0073562
alpha (deg) | Cl | Cd | Cm | Cl/Cd
-17.5 | -0.524 | 0.19195 | 0 | -2.73
-17 | -0.571 | 0.17483 | -0.001 | -3.267
-16.5 | -0.615 | 0.16131 | -0.001 | -3.813
-16 | -0.655 | 0.15023 | -0.001 | -4.361
-15.5 | -0.691 | 0.13538 | -0.002 | -5.104
-15 | -0.723 | 0.12887 | -0.002 | -5.608
-14.5 | -0.749 | 0.11711 | -0.002 | -6.399
-14 | -0.771 | 0.11063 | -0.003 | -6.969
-13.5 | -0.787 | 0.10418 | -0.003 | -7.558
-13 | -0.798 | 0.09486 | -0.004 | -8.414
-12.5 | -0.803 | 0.08868 | -0.004 | -9.058
-12 | -0.803 | 0.08292 | -0.004 | -9.682
-11.5 | -0.796 | 0.07752 | -0.005 | -10.271
-11 | -0.786 | 0.0727 | -0.005 | -10.807
-10.5 | -0.77 | 0.06837 | -0.006 | -11.261
-10 | -0.748 | 0.06384 | -0.006 | -11.724
-9.5 | -0.724 | 0.05988 | -0.007 | -12.096
-9 | -0.696 | 0.05579 | -0.008 | -12.469
-8.5 | -0.8 | 0.01555 | -0.016 | -51.427
-8 | -0.758 | 0.01484 | -0.017 | -51.085
-7.5 | -0.713 | 0.01407 | -0.018 | -50.675
-7 | -0.663 | 0.01343 | -0.019 | -49.375
-6.5 | -0.61 | 0.01287 | -0.02 | -47.436
-6 | -0.556 | 0.01232 | -0.021 | -45.131
-5.5 | -0.5 | 0.01184 | -0.022 | -42.207
-5 | -0.442 | 0.01139 | -0.023 | -38.82
-4.5 | -0.383 | 0.01102 | -0.024 | -34.764
-4 | -0.323 | 0.01004 | -0.025 | -32.212
-3.5 | -0.263 | 0.01051 | -0.026 | -25.012
-3 | -0.2 | 0.00681 | -0.027 | -29.423
-2.5 | -0.138 | 0.00679 | -0.028 | -20.282
-2 | -0.075 | 0.00673 | -0.029 | -11.118
-1.5 | -0.012 | 0.00672 | -0.029 | -1.742
-1 | 0.052 | 0.00671 | -0.03 | 7.693
-0.5 | 0.115 | 0.00678 | -0.031 | 16.945
0 | 0.178 | 0.00681 | -0.032 | 26.197
0.5 | 0.242 | 0.00688 | -0.033 | 35.101
1 | 0.305 | 0.00698 | -0.034 | 43.692
1.5 | 0.368 | 0.00707 | -0.035 | 52.076
2 | 0.431 | 0.00717 | -0.036 | 60.138
2.5 | 0.493 | 0.00689 | -0.037 | 71.533
3 | 0.553 | 0.00727 | -0.038 | 76.063
3.5 | 0.613 | 0.00738 | -0.039 | 83.132
4 | 0.673 | 0.00753 | -0.04 | 89.33
4.5 | 0.732 | 0.0077 | -0.04 | 95.084
5 | 0.779 | 0.01389 | -0.041 | 56.096
5.5 | 0.835 | 0.0146 | -0.042 | 57.214
6 | 0.889 | 0.01525 | -0.042 | 58.296
6.5 | 0.94 | 0.0159 | -0.043 | 59.164
7 | 0.989 | 0.0166 | -0.044 | 59.597
7.5 | 1.036 | 0.01741 | -0.045 | 59.478
8 | 1.078 | 0.01829 | -0.046 | 58.942
8.5 | 1.117 | 0.01925 | -0.046 | 58.056
9 | 1.152 | 0.02031 | -0.047 | 56.737
9.5 | 1.182 | 0.02149 | -0.048 | 55.021
10 | 1.207 | 0.02289 | -0.049 | 52.745
10.5 | 1.226 | 0.02431 | -0.049 | 50.446
11 | 1.239 | 0.02588 | -0.05 | 47.867
11.5 | 1.235 | 0.02776 | -0.05 | 44.476
12 | 1.047 | 0.08066 | -0.027 | 12.982
12.5 | 1.035 | 0.08738 | -0.026 | 11.841
13 | 1.016 | 0.09375 | -0.025 | 10.839
13.5 | 0.991 | 0.09953 | -0.025 | 9.958
14 | 0.959 | 0.1081 | -0.024 | 8.872
14.5 | 0.921 | 0.11714 | -0.024 | 7.862
15 | 0.877 | 0.12371 | -0.025 | 7.088
15.5 | 0.827 | 0.13567 | -0.024 | 6.096
16 | 0.772 | 0.14444 | -0.025 | 5.348

## 38. Re 750k Mach 0.25 (2)
BIGFOIL.COM POLAR EXPORT
NACA65-216 a=0.6
NACA65-216 a=0.6 |  |  |  | Cl Max: | 1.1299 | at alpha= | 14.5 | deg
XFOIL ncrit=9 |  |  |  | L/D Max: | 98.5603 | at alpha= | 5 | deg
Re: | 750000 |  |  | Cd Min: | 0.22489 | at alpha= | 19.5 | deg
Mach: | 0.25 |  |  | Cl=0 at alpha= | -1.4003 | deg
|  |  |  | @ Cl=0.1, Cd= | 0.0073515
|  |  |  | @ Cl=0.4, Cd= | 0.0074635
|  |  |  | @ Cl=0.6, Cd= | 0.0074695
alpha (deg) | Cl | Cd | Cm | Cl/Cd
-16 | -0.5163 | 0.16562 | -0.0118 | -3.1174
-15.5 | -0.5194 | 0.15204 | -0.02 | -3.4162
-15 | -0.5201 | 0.14062 | -0.0253 | -3.6986
-14.5 | -0.5065 | 0.13426 | -0.0285 | -3.7725
-14 | -0.6588 | 0.08331 | -0.0548 | -7.9078
-13.5 | -0.7122 | 0.06633 | -0.0664 | -10.7372
-13 | -0.7531 | 0.05326 | -0.0754 | -14.1401
-12.5 | -0.7907 | 0.0453 | -0.0752 | -17.4547
-12 | -0.8168 | 0.0389 | -0.0731 | -20.9974
-11.5 | -0.8285 | 0.03398 | -0.0697 | -24.382
-11 | -0.8292 | 0.03069 | -0.0653 | -27.0186
-10.5 | -0.8131 | 0.02609 | -0.0621 | -31.1652
-10 | -0.7828 | 0.02352 | -0.0594 | -33.2823
-9.5 | -0.7497 | 0.02171 | -0.0567 | -34.5325
-9 | -0.7128 | 0.02007 | -0.0541 | -35.5157
-8.5 | -0.6748 | 0.0186 | -0.0515 | -36.2796
-8 | -0.6396 | 0.01728 | -0.0482 | -37.0139
-7.5 | -0.6089 | 0.01566 | -0.0443 | -38.8825
-7 | -0.5683 | 0.0147 | -0.0418 | -38.6599
-6.5 | -0.523 | 0.01388 | -0.04 | -37.6801
-6 | -0.4811 | 0.01284 | -0.0377 | -37.4688
-5.5 | -0.4313 | 0.01215 | -0.0366 | -35.4979
-5 | -0.3813 | 0.01146 | -0.0355 | -33.2723
-4.5 | -0.3295 | 0.01085 | -0.0347 | -30.3687
-4 | -0.2877 | 0.00931 | -0.033 | -30.9023
-3.5 | -0.2492 | 0.00747 | -0.0308 | -33.3601
-3 | -0.1908 | 0.0073 | -0.031 | -26.137
-2.5 | -0.1311 | 0.00726 | -0.0315 | -18.0579
-2 | -0.0722 | 0.00734 | -0.0317 | -9.8365
-1.5 | -0.0121 | 0.00736 | -0.0323 | -1.644
-1 | 0.0486 | 0.00736 | -0.0331 | 6.6033
-0.5 | 0.1093 | 0.00735 | -0.0339 | 14.8707
0 | 0.1702 | 0.00736 | -0.0348 | 23.125
0.5 | 0.2307 | 0.00735 | -0.0356 | 31.3878
1 | 0.2914 | 0.0074 | -0.0365 | 39.3784
1.5 | 0.3519 | 0.0074 | -0.0373 | 47.5541
2 | 0.4125 | 0.00748 | -0.0381 | 55.1471
2.5 | 0.4726 | 0.00751 | -0.0388 | 62.9294
3 | 0.5328 | 0.00753 | -0.0394 | 70.757
3.5 | 0.5915 | 0.00748 | -0.0396 | 79.0775
4 | 0.6484 | 0.00741 | -0.0394 | 87.5034
4.5 | 0.7052 | 0.00751 | -0.0393 | 93.9015
5 | 0.7599 | 0.00771 | -0.0388 | 98.5603
5.5 | 0.7951 | 0.00882 | -0.0352 | 90.1474
6 | 0.797 | 0.01115 | -0.0265 | 71.4798
6.5 | 0.7894 | 0.01304 | -0.0162 | 60.5368
7 | 0.7943 | 0.01494 | -0.0089 | 53.166
7.5 | 0.8158 | 0.0163 | -0.004 | 50.0491
8 | 0.84 | 0.01768 | 0.0002 | 47.5113
8.5 | 0.8862 | 0.01951 | -0.0009 | 45.4229
9 | 0.9104 | 0.02155 | 0.002 | 42.2459
9.5 | 0.9369 | 0.02354 | 0.0045 | 39.8003
10 | 0.9599 | 0.02582 | 0.0071 | 37.1766
10.5 | 0.9762 | 0.02866 | 0.0102 | 34.0614
11 | 1.0013 | 0.03102 | 0.0123 | 32.2792
11.5 | 1.0249 | 0.03361 | 0.0144 | 30.4939
12 | 1.0473 | 0.03639 | 0.0162 | 28.7799
12.5 | 1.0659 | 0.0397 | 0.0185 | 26.8489
13 | 1.0885 | 0.04287 | 0.02 | 25.3907
13.5 | 1.1065 | 0.0466 | 0.0214 | 23.7446
14 | 1.1203 | 0.05088 | 0.0223 | 22.0185
14.5 | 1.1299 | 0.05564 | 0.0225 | 20.3073
15 | 1.1252 | 0.06246 | 0.0226 | 18.0147
15.5 | 1.1147 | 0.07042 | 0.0211 | 15.8293
16 | 1.0975 | 0.07996 | 0.0183 | 13.7256
16.5 | 1.0697 | 0.09197 | 0.0133 | 11.631
17 | 1.0343 | 0.10645 | 0.0058 | 9.7163
17.5 | 0.995 | 0.12337 | -0.0044 | 8.0652
18 | 0.9364 | 0.14666 | -0.0192 | 6.3848
18.5 | 0.809 | 0.19684 | -0.0451 | 4.1099
19 | 0.8076 | 0.21113 | -0.0511 | 3.8251
19.5 | 0.8107 | 0.22489 | -0.0589 | 3.6049

## 39. Re 750k Mach 0.50 (1)
BIGFOIL.COM POLAR EXPORT
NACA65-216 a=0.6
NACA65-216 a=0.6 |  |  |  | Cl Max: | 1.176 | at alpha= | 20 | deg
JavaFoil+Calcfoil stall+Eppler ext transition |  |  |  | L/D Max: | 88.946 | at alpha= | 4 | deg
Re: | 750000 |  |  | Cd Min: | 0.00677 | at alpha= | 0 | deg
Mach: | 0.5 |  |  | Cl=0 at alpha= | -1.4084 | deg
|  |  |  | @ Cl=0.1, Cd= | 0.007242
|  |  |  | @ Cl=0.4, Cd= | 0.0074286
|  |  |  | @ Cl=0.6, Cd= | 0.0078861
alpha (deg) | Cl | Cd | Cm | Cl/Cd
-20 | -1.029 | 0.21053 | 0.002 | -4.89
-19.5 | -1.002 | 0.2049 | 0.001 | -4.892
-19 | -0.976 | 0.20182 | 0.001 | -4.834
-18.5 | -0.949 | 0.19501 | 0 | -4.865
-18 | -0.922 | 0.18993 | 0 | -4.854
-17.5 | -0.893 | 0.1808 | -0.001 | -4.937
-17 | -0.865 | 0.17664 | -0.001 | -4.899
-16.5 | -0.838 | 0.17332 | -0.001 | -4.837
-16 | -0.811 | 0.16909 | -0.002 | -4.798
-15.5 | -0.783 | 0.16108 | -0.002 | -4.86
-15 | -0.755 | 0.14968 | -0.003 | -5.044
-14.5 | -0.728 | 0.14442 | -0.003 | -5.039
-14 | -0.7 | 0.14504 | -0.004 | -4.829
-13.5 | -0.673 | 0.14133 | -0.004 | -4.763
-13 | -0.645 | 0.132 | -0.004 | -4.883
-12.5 | -0.617 | 0.12489 | -0.005 | -4.939
-12 | -0.59 | 0.11822 | -0.005 | -4.987
-11.5 | -0.562 | 0.11743 | -0.006 | -4.785
-11 | -0.534 | 0.11708 | -0.006 | -4.565
-10.5 | -0.507 | 0.11004 | -0.006 | -4.603
-10 | -0.478 | 0.09926 | -0.006 | -4.82
-9.5 | -0.451 | 0.09832 | -0.007 | -4.586
-9 | -0.423 | 0.09159 | -0.007 | -4.621
-8.5 | -0.395 | 0.08235 | -0.007 | -4.8
-8 | -0.582 | 0.0575 | -0.008 | -10.124
-7.5 | -0.593 | 0.05156 | -0.009 | -11.495
-7 | -0.569 | 0.04735 | -0.009 | -12.022
-6.5 | -0.536 | 0.043 | -0.011 | -12.476
-6 | -0.597 | 0.01433 | -0.023 | -41.668
-5.5 | -0.542 | 0.01359 | -0.024 | -39.902
-5 | -0.483 | 0.01291 | -0.025 | -37.4
-4.5 | -0.421 | 0.0123 | -0.026 | -34.175
-4 | -0.356 | 0.01177 | -0.027 | -30.237
-3.5 | -0.289 | 0.01132 | -0.028 | -25.559
-3 | -0.222 | 0.01092 | -0.029 | -20.294
-2.5 | -0.154 | 0.00721 | -0.031 | -21.339
-2 | -0.084 | 0.00715 | -0.032 | -11.69
-1.5 | -0.013 | 0.0071 | -0.033 | -1.843
-1 | 0.058 | 0.00723 | -0.034 | 7.977
-0.5 | 0.128 | 0.00725 | -0.035 | 17.709
0 | 0.199 | 0.00677 | -0.036 | 29.339
0.5 | 0.268 | 0.00727 | -0.037 | 36.934
1 | 0.338 | 0.00734 | -0.038 | 46.069
1.5 | 0.408 | 0.00744 | -0.039 | 54.767
2 | 0.477 | 0.00758 | -0.04 | 62.958
2.5 | 0.546 | 0.00772 | -0.041 | 70.687
3 | 0.611 | 0.00792 | -0.042 | 77.174
3.5 | 0.678 | 0.0081 | -0.043 | 83.713
4 | 0.743 | 0.00835 | -0.044 | 88.946
4.5 | 0.796 | 0.01541 | -0.044 | 51.68
5 | 0.857 | 0.01637 | -0.045 | 52.347
5.5 | 0.915 | 0.01728 | -0.046 | 52.93
6 | 0.968 | 0.01828 | -0.047 | 52.936
6.5 | 1.013 | 0.01943 | -0.048 | 52.148
7 | 1.049 | 0.02067 | -0.049 | 50.772
7.5 | 1.07 | 0.02197 | -0.049 | 48.715
8 | 1.065 | 0.02365 | -0.05 | 45.039
8.5 | 0.842 | 0.06032 | -0.023 | 13.953
9 | 0.577 | 0.06779 | -0.022 | 8.512
9.5 | 0.605 | 0.09102 | -0.023 | 6.642
10 | 0.632 | 0.0972 | -0.023 | 6.499
10.5 | 0.659 | 0.10571 | -0.024 | 6.232
11 | 0.686 | 0.10877 | -0.024 | 6.306
11.5 | 0.714 | 0.11303 | -0.027 | 6.319
12 | 0.741 | 0.11647 | -0.027 | 6.364
12.5 | 0.768 | 0.12764 | -0.028 | 6.018
13 | 0.795 | 0.13236 | -0.028 | 6.006
13.5 | 0.824 | 0.14273 | -0.031 | 5.77
14 | 0.85 | 0.14644 | -0.031 | 5.807
14.5 | 0.877 | 0.14992 | -0.032 | 5.85
15 | 0.905 | 0.15539 | -0.033 | 5.821
15.5 | 0.933 | 0.16648 | -0.035 | 5.603
16 | 0.959 | 0.16881 | -0.036 | 5.682
16.5 | 0.986 | 0.17526 | -0.037 | 5.627
17 | 1.016 | 0.17918 | -0.039 | 5.668
17.5 | 1.042 | 0.1865 | -0.039 | 5.585
18 | 1.068 | 0.1896 | -0.04 | 5.632
18.5 | 1.095 | 0.19355 | -0.041 | 5.656
19 | 1.125 | 0.19657 | -0.043 | 5.721
19.5 | 1.15 | 0.20729 | -0.043 | 5.548
20 | 1.176 | 0.21368 | -0.044 | 5.505

## 40. Re 750k Mach 0.50 (2)
BIGFOIL.COM POLAR EXPORT
NACA65-216 a=0.6
NACA65-216 a=0.6 |  |  |  | Cl Max: | 0.949 | at alpha= | 11 | deg
XFOIL ncrit=9 |  |  |  | L/D Max: | 95.3349 | at alpha= | 4.5 | deg
Re: | 750000 |  |  | Cd Min: | 0.24839 | at alpha= | -20 | deg
Mach: | 0.5 |  |  | Cl=0 at alpha= | -1.3988 | deg
|  |  |  | @ Cl=0.1, Cd= | 0.0079559
|  |  |  | @ Cl=0.4, Cd= | 0.0080999
|  |  |  | @ Cl=0.6, Cd= | 0.008326
alpha (deg) | Cl | Cd | Cm | Cl/Cd
-20 | -0.674 | 0.24839 | 0.0316 | -2.7135
-19.5 | -0.6561 | 0.23849 | 0.0249 | -2.7511
-19 | -0.6336 | 0.23027 | 0.0203 | -2.7516
-18.5 | -0.6103 | 0.22322 | 0.0158 | -2.7341
-18 | -0.5892 | 0.2148 | 0.0103 | -2.743
-17.5 | -0.5778 | 0.20439 | 0.0025 | -2.8269
-17 | -0.5504 | 0.19736 | -0.0004 | -2.7888
-16.5 | -0.5279 | 0.19007 | -0.005 | -2.7774
-16 | -0.5078 | 0.1818 | -0.0103 | -2.7932
-15.5 | -0.4937 | 0.1695 | -0.0213 | -2.9127
-15 | -0.4773 | 0.16257 | -0.0228 | -2.936
-14.5 | -0.4583 | 0.15607 | -0.0253 | -2.9365
-14 | -0.443 | 0.14837 | -0.0291 | -2.9858
-13.5 | -0.4413 | 0.13659 | -0.0365 | -3.2308
-13 | -0.4343 | 0.12621 | -0.0421 | -3.4411
-12.5 | -0.4315 | 0.11578 | -0.046 | -3.7269
-12 | -0.4328 | 0.10521 | -0.0517 | -4.1137
-11.5 | -0.4452 | 0.09243 | -0.059 | -4.8166
-11 | -0.4802 | 0.07408 | -0.0707 | -6.4822
-10.5 | -0.5175 | 0.05997 | -0.0804 | -8.6293
-10 | -0.553 | 0.04943 | -0.0857 | -11.1875
-9.5 | -0.5851 | 0.04085 | -0.0873 | -14.3231
-9 | -0.6053 | 0.0343 | -0.0857 | -17.6472
-8.5 | -0.6136 | 0.02872 | -0.0821 | -21.3649
-8 | -0.6021 | 0.02439 | -0.0775 | -24.6863
-7.5 | -0.5698 | 0.02118 | -0.0737 | -26.9027
-7 | -0.5301 | 0.01895 | -0.0698 | -27.9736
-6.5 | -0.4911 | 0.01711 | -0.0658 | -28.7025
-6 | -0.455 | 0.01561 | -0.0612 | -29.148
-5.5 | -0.4344 | 0.01411 | -0.0541 | -30.7867
-5 | -0.3927 | 0.01311 | -0.0498 | -29.9542
-4.5 | -0.3456 | 0.01221 | -0.0465 | -28.3047
-4 | -0.2921 | 0.01144 | -0.0442 | -25.5332
-3.5 | -0.2524 | 0.00987 | -0.0405 | -25.5724
-3 | -0.2164 | 0.00784 | -0.0366 | -27.602
-2.5 | -0.1491 | 0.00778 | -0.0365 | -19.1645
-2 | -0.082 | 0.00787 | -0.0365 | -10.4193
-1.5 | -0.014 | 0.00798 | -0.0367 | -1.7544
-1 | 0.0552 | 0.00793 | -0.0375 | 6.9609
-0.5 | 0.1244 | 0.00797 | -0.0384 | 15.6085
0 | 0.1936 | 0.00797 | -0.0393 | 24.2911
0.5 | 0.2626 | 0.00797 | -0.0402 | 32.9486
1 | 0.3316 | 0.00807 | -0.0411 | 41.0905
1.5 | 0.4002 | 0.0081 | -0.0418 | 49.4074
2 | 0.4696 | 0.00819 | -0.0426 | 57.3382
2.5 | 0.538 | 0.00829 | -0.0431 | 64.8975
3 | 0.6069 | 0.00833 | -0.0434 | 72.8571
3.5 | 0.6736 | 0.00826 | -0.0431 | 81.5496
4 | 0.7359 | 0.00821 | -0.0416 | 89.6346
4.5 | 0.797 | 0.00836 | -0.04 | 95.3349
5 | 0.8238 | 0.00942 | -0.0328 | 87.4522
5.5 | 0.7871 | 0.01202 | -0.0169 | 65.4825
6.5 | 0.7507 | 0.01901 | 0.0023 | 39.4897
7 | 0.7688 | 0.02141 | 0.0074 | 35.9085
7.5 | 0.7914 | 0.02364 | 0.0121 | 33.4772
8 | 0.8107 | 0.02596 | 0.0172 | 31.2288
8.5 | 0.8498 | 0.02942 | 0.0164 | 28.8851
9 | 0.8706 | 0.03274 | 0.0197 | 26.5913
9.5 | 0.8939 | 0.03606 | 0.0228 | 24.7892
10 | 0.9176 | 0.03955 | 0.0257 | 23.201
10.5 | 0.9355 | 0.04373 | 0.0287 | 21.3926
11 | 0.949 | 0.04884 | 0.0312 | 19.4308
11.5 | 0.9462 | 0.05589 | 0.0322 | 16.9297
12 | 0.9301 | 0.06489 | 0.0309 | 14.3335
12.5 | 0.9067 | 0.07558 | 0.0273 | 11.9966
13 | 0.8786 | 0.08809 | 0.0211 | 9.9739
13.5 | 0.848 | 0.10251 | 0.0124 | 8.2724
14 | 0.8186 | 0.11839 | 0.0022 | 6.9144
14.5 | 0.7946 | 0.13457 | -0.0079 | 5.9047
15 | 0.7702 | 0.15205 | -0.018 | 5.0654
15.5 | 0.7604 | 0.16765 | -0.0266 | 4.5356
16 | 0.7631 | 0.18065 | -0.0339 | 4.2242

## 41. Re 1M Mach 0.00 (1)
BIGFOIL.COM POLAR EXPORT
NACA65-216 a=0.6
NACA65-216 a=0.6 |  |  |  | Cl Max: | 1.307 | at alpha= | 13 | deg
JavaFoil+Calcfoil stall+Eppler ext transition |  |  |  | L/D Max: | 112.066 | at alpha= | 4.5 | deg
Re: | 1000000 |  |  | Cd Min: | 0.00619 | at alpha= | -1 | deg
Mach: | 0 |  |  | Cl=0 at alpha= | -1.4098 | deg
|  |  |  | @ Cl=0.1, Cd= | 0.0062392
|  |  |  | @ Cl=0.4, Cd= | 0.0064493
|  |  |  | @ Cl=0.6, Cd= | 0.0068453
alpha (deg) | Cl | Cd | Cm | Cl/Cd
-15.5 | -0.905 | 0.11482 | -0.002 | -7.879
-15 | -0.906 | 0.1094 | -0.002 | -8.278
-14.5 | -0.904 | 0.10268 | -0.003 | -8.805
-14 | -0.9 | 0.09743 | -0.003 | -9.233
-13.5 | -0.892 | 0.09114 | -0.003 | -9.787
-13 | -0.881 | 0.08625 | -0.004 | -10.217
-12.5 | -0.867 | 0.08127 | -0.004 | -10.672
-12 | -0.851 | 0.07742 | -0.005 | -10.994
-11.5 | -0.832 | 0.07207 | -0.005 | -11.551
-11 | -0.812 | 0.06722 | -0.006 | -12.079
-10.5 | -0.928 | 0.01838 | -0.012 | -50.507
-10 | -0.908 | 0.01629 | -0.013 | -55.767
-9.5 | -0.874 | 0.01527 | -0.014 | -57.248
-9 | -0.836 | 0.0145 | -0.015 | -57.614
-8.5 | -0.794 | 0.01386 | -0.015 | -57.262
-8 | -0.749 | 0.0132 | -0.016 | -56.734
-7.5 | -0.701 | 0.01259 | -0.017 | -55.687
-7 | -0.65 | 0.01215 | -0.018 | -53.503
-6.5 | -0.598 | 0.01166 | -0.019 | -51.247
-6 | -0.543 | 0.01122 | -0.02 | -48.442
-5.5 | -0.488 | 0.01082 | -0.021 | -45.094
-5 | -0.431 | 0.00983 | -0.022 | -43.889
-4.5 | -0.374 | 0.0103 | -0.023 | -36.32
-4 | -0.315 | 0.00992 | -0.024 | -31.717
-3.5 | -0.255 | 0.00963 | -0.025 | -26.45
-3 | -0.194 | 0.00623 | -0.026 | -31.172
-2.5 | -0.133 | 0.00622 | -0.027 | -21.459
-2 | -0.072 | 0.00623 | -0.028 | -11.635
-1.5 | -0.011 | 0.0062 | -0.029 | -1.829
-1 | 0.05 | 0.00619 | -0.029 | 8.071
-0.5 | 0.111 | 0.00625 | -0.03 | 17.791
0 | 0.173 | 0.00627 | -0.031 | 27.542
0.5 | 0.234 | 0.00629 | -0.032 | 37.179
1 | 0.295 | 0.00636 | -0.033 | 46.435
1.5 | 0.357 | 0.0064 | -0.034 | 55.747
2 | 0.418 | 0.00647 | -0.035 | 64.538
2.5 | 0.479 | 0.0066 | -0.036 | 72.608
3 | 0.538 | 0.00672 | -0.037 | 80.037
3.5 | 0.598 | 0.00684 | -0.038 | 87.502
4 | 0.658 | 0.007 | -0.039 | 93.974
4.5 | 0.714 | 0.00637 | -0.039 | 112.066
5 | 0.77 | 0.00708 | -0.04 | 108.758
5.5 | 0.814 | 0.01322 | -0.04 | 61.551
6 | 0.867 | 0.01376 | -0.041 | 63.007
6.5 | 0.919 | 0.01429 | -0.042 | 64.289
7 | 0.968 | 0.01485 | -0.043 | 65.165
7.5 | 1.015 | 0.01557 | -0.044 | 65.233
8 | 1.06 | 0.01622 | -0.044 | 65.384
8.5 | 1.103 | 0.01709 | -0.045 | 64.524
9 | 1.142 | 0.01784 | -0.046 | 64.017
9.5 | 1.179 | 0.01875 | -0.047 | 62.848
10 | 1.211 | 0.01975 | -0.047 | 61.338
10.5 | 1.241 | 0.02094 | -0.048 | 59.242
11 | 1.266 | 0.02222 | -0.049 | 56.968
11.5 | 1.284 | 0.02335 | -0.05 | 54.993
12 | 1.297 | 0.02482 | -0.05 | 52.239
12.5 | 1.305 | 0.02624 | -0.051 | 49.717
13 | 1.307 | 0.02823 | -0.051 | 46.297
13.5 | 1.303 | 0.03033 | -0.052 | 42.951
14 | 1.29 | 0.0338 | -0.052 | 38.16
14.5 | 1.124 | 0.0917 | -0.036 | 12.258
15 | 1.101 | 0.10389 | -0.033 | 10.598
15.5 | 1.083 | 0.11305 | -0.03 | 9.578
16 | 1.067 | 0.12115 | -0.03 | 8.808
16.5 | 1.048 | 0.12751 | -0.029 | 8.219
17 | 1.029 | 0.13491 | -0.029 | 7.624
17.5 | 1.007 | 0.14224 | -0.029 | 7.079
18 | 0.983 | 0.14921 | -0.029 | 6.591

## 42. Re 1M Mach 0.00 (2)
BIGFOIL.COM POLAR EXPORT
NACA65-216 a=0.6
NACA65-216 a=0.6 |  |  |  | Cl Max: | 1.263 | at alpha= | 17.5 | deg
XFOIL ncrit=9 |  |  |  | L/D Max: | 105.244 | at alpha= | 5 | deg
Re: | 1000000 |  |  | Cd Min: | 0.21059 | at alpha= | -19.5 | deg
Mach: | 0 |  |  | Cl=0 at alpha= | -1.4019 | deg
|  |  |  | @ Cl=0.1, Cd= | 0.00638
|  |  |  | @ Cl=0.4, Cd= | 0.0064607
|  |  |  | @ Cl=0.6, Cd= | 0.0065158
alpha (deg) | Cl | Cd | Cm | Cl/Cd
-19.5 | -0.6167 | 0.21059 | 0.0169 | -2.9284
-19 | -0.5988 | 0.20529 | 0.0132 | -2.9168
-18.5 | -0.5952 | 0.19356 | 0.0064 | -3.075
-18 | -0.5843 | 0.18546 | 0.0023 | -3.1505
-17.5 | -0.5659 | 0.18016 | -0.0009 | -3.1411
-17 | -0.8545 | 0.09052 | -0.0448 | -9.4399
-16.5 | -0.9262 | 0.07018 | -0.0571 | -13.1975
-16 | -0.9656 | 0.05832 | -0.0625 | -16.5569
-15.5 | -0.9888 | 0.05005 | -0.0649 | -19.7562
-15 | -1.0003 | 0.04385 | -0.0657 | -22.8119
-14.5 | -1.0016 | 0.03909 | -0.0654 | -25.6229
-14 | -0.9875 | 0.0352 | -0.0664 | -28.054
-13.5 | -0.9738 | 0.03246 | -0.0652 | -30
-13 | -0.9677 | 0.02813 | -0.062 | -34.401
-12.5 | -0.947 | 0.02602 | -0.0596 | -36.3951
-12 | -0.9229 | 0.02418 | -0.0572 | -38.1679
-11.5 | -0.8959 | 0.02255 | -0.0548 | -39.7295
-11 | -0.8666 | 0.0212 | -0.0524 | -40.8774
-10.5 | -0.836 | 0.01974 | -0.0498 | -42.3506
-10 | -0.8042 | 0.01847 | -0.0472 | -43.5409
-9.5 | -0.7701 | 0.01767 | -0.0444 | -43.5823
-9 | -0.7476 | 0.01587 | -0.04 | -47.1078
-8.5 | -0.7081 | 0.015 | -0.038 | -47.2067
-8 | -0.6656 | 0.01421 | -0.0365 | -46.8403
-7.5 | -0.6207 | 0.0135 | -0.0352 | -45.9778
-7 | -0.5781 | 0.01254 | -0.0336 | -46.1005
-6.5 | -0.53 | 0.01193 | -0.0328 | -44.4258
-6 | -0.4791 | 0.01144 | -0.0325 | -41.8794
-5.5 | -0.4299 | 0.01082 | -0.0318 | -39.732
-5 | -0.3775 | 0.01032 | -0.0316 | -36.5795
-4.5 | -0.3263 | 0.00974 | -0.0313 | -33.501
-4 | -0.2813 | 0.00851 | -0.0304 | -33.0552
-3.5 | -0.2399 | 0.00675 | -0.029 | -35.5407
-3 | -0.1848 | 0.00649 | -0.0293 | -28.4746
-2.5 | -0.1269 | 0.0064 | -0.03 | -19.8281
-2 | -0.0692 | 0.00636 | -0.0306 | -10.8805
-1.5 | -0.0115 | 0.00643 | -0.0311 | -1.7885
-1 | 0.0471 | 0.00638 | -0.0319 | 7.3824
-0.5 | 0.1059 | 0.00638 | -0.0328 | 16.5987
0 | 0.1644 | 0.0064 | -0.0336 | 25.6875
0.5 | 0.2231 | 0.00638 | -0.0345 | 34.9687
1 | 0.2818 | 0.0064 | -0.0353 | 44.0312
1.5 | 0.3401 | 0.00644 | -0.0361 | 52.8106
2 | 0.3987 | 0.00646 | -0.037 | 61.7183
2.5 | 0.4565 | 0.00649 | -0.0377 | 70.339
3 | 0.5144 | 0.00647 | -0.0384 | 79.5054
3.5 | 0.5714 | 0.00649 | -0.0388 | 88.0431
4 | 0.6269 | 0.00654 | -0.0391 | 95.8563
4.5 | 0.682 | 0.00669 | -0.0393 | 101.9432
5 | 0.7346 | 0.00698 | -0.0391 | 105.2436
5.5 | 0.7679 | 0.00842 | -0.0359 | 91.1995
6 | 0.7881 | 0.01033 | -0.0307 | 76.2924
6.5 | 0.8074 | 0.01182 | -0.0252 | 68.308
7 | 0.8205 | 0.01298 | -0.0184 | 63.2126
7.5 | 0.8442 | 0.01399 | -0.0137 | 60.3431
8 | 0.8714 | 0.01489 | -0.0098 | 58.5225
8.5 | 0.8952 | 0.01591 | -0.0055 | 56.2665
9 | 0.9452 | 0.01718 | -0.0071 | 55.0175
9.5 | 0.9686 | 0.01895 | -0.0041 | 51.1135
10 | 0.9995 | 0.02033 | -0.0021 | 49.1638
10.5 | 1.0275 | 0.02196 | 0.0001 | 46.7896
11 | 1.0504 | 0.02397 | 0.0025 | 43.8214
11.5 | 1.0664 | 0.02656 | 0.0053 | 40.1506
12 | 1.0954 | 0.02831 | 0.0067 | 38.693
12.5 | 1.1173 | 0.03064 | 0.0085 | 36.4654
13 | 1.1396 | 0.03307 | 0.0101 | 34.4602
13.5 | 1.1604 | 0.0357 | 0.0114 | 32.5042
14 | 1.1723 | 0.03922 | 0.0131 | 29.8904
14.5 | 1.1906 | 0.04234 | 0.0141 | 28.12
15 | 1.2096 | 0.04555 | 0.0147 | 26.5554
15.5 | 1.225 | 0.04921 | 0.0152 | 24.8933
16 | 1.2396 | 0.05314 | 0.0153 | 23.3271
16.5 | 1.2514 | 0.05753 | 0.0151 | 21.7521
17 | 1.2608 | 0.06238 | 0.0145 | 20.2116
17.5 | 1.263 | 0.06828 | 0.0136 | 18.4974
18 | 1.2525 | 0.07605 | 0.0122 | 16.4694
18.5 | 1.2554 | 0.08271 | 0.0097 | 15.1783
19 | 1.2494 | 0.09085 | 0.0066 | 13.7523
19.5 | 1.2402 | 0.1 | 0.0025 | 12.402
20 | 1.2261 | 0.11033 | -0.0027 | 11.113

## 43. Re 1M Mach 0.10 (1)
BIGFOIL.COM POLAR EXPORT
NACA65-216 a=0.6
NACA65-216 a=0.6 |  |  |  | Cl Max: | 1.296 | at alpha= | 12.5 | deg
JavaFoil+Calcfoil stall+Eppler ext transition |  |  |  | L/D Max: | 112.226 | at alpha= | 4.5 | deg
Re: | 1000000 |  |  | Cd Min: | 0.0062 | at alpha= | -2.5 | deg
Mach: | 0.1 |  |  | Cl=0 at alpha= | -1.4098 | deg
|  |  |  | @ Cl=0.1, Cd= | 0.0062361
|  |  |  | @ Cl=0.4, Cd= | 0.0064739
|  |  |  | @ Cl=0.6, Cd= | 0.0068577
alpha (deg) | Cl | Cd | Cm | Cl/Cd
-15 | -0.887 | 0.10981 | -0.002 | -8.078
-14.5 | -0.888 | 0.10453 | -0.003 | -8.5
-14 | -0.887 | 0.09824 | -0.003 | -9.024
-13.5 | -0.882 | 0.09217 | -0.003 | -9.564
-13 | -0.873 | 0.08798 | -0.004 | -9.925
-12.5 | -0.861 | 0.08177 | -0.004 | -10.532
-12 | -0.846 | 0.07761 | -0.005 | -10.903
-11.5 | -0.828 | 0.07295 | -0.005 | -11.352
-11 | -0.808 | 0.06826 | -0.006 | -11.84
-10.5 | -0.785 | 0.06357 | -0.007 | -12.354
-10 | -0.907 | 0.01649 | -0.013 | -55.033
-9.5 | -0.874 | 0.01552 | -0.014 | -56.338
-9 | -0.837 | 0.01469 | -0.015 | -56.939
-8.5 | -0.795 | 0.01397 | -0.016 | -56.919
-8 | -0.751 | 0.01331 | -0.016 | -56.422
-7.5 | -0.703 | 0.01273 | -0.017 | -55.27
-7 | -0.652 | 0.01223 | -0.018 | -53.359
-6.5 | -0.6 | 0.01172 | -0.019 | -51.17
-6 | -0.546 | 0.01127 | -0.02 | -48.408
-5.5 | -0.49 | 0.01089 | -0.021 | -44.986
-5 | -0.433 | 0.00986 | -0.022 | -43.93
-4.5 | -0.376 | 0.01041 | -0.023 | -36.115
-4 | -0.316 | 0.00995 | -0.024 | -31.769
-3.5 | -0.256 | 0.00969 | -0.025 | -26.411
-3 | -0.195 | 0.00625 | -0.026 | -31.238
-2.5 | -0.134 | 0.0062 | -0.027 | -21.637
-2 | -0.073 | 0.00624 | -0.028 | -11.679
-1.5 | -0.011 | 0.00623 | -0.029 | -1.83
-1 | 0.05 | 0.00622 | -0.03 | 8.07
-0.5 | 0.112 | 0.00624 | -0.031 | 17.928
0 | 0.174 | 0.00626 | -0.031 | 27.74
0.5 | 0.235 | 0.00632 | -0.032 | 37.191
1 | 0.297 | 0.00638 | -0.033 | 46.525
1.5 | 0.358 | 0.00644 | -0.034 | 55.632
2 | 0.42 | 0.00649 | -0.035 | 64.726
2.5 | 0.481 | 0.00658 | -0.036 | 73.181
3 | 0.541 | 0.00672 | -0.037 | 80.542
3.5 | 0.601 | 0.00686 | -0.038 | 87.633
4 | 0.66 | 0.00653 | -0.039 | 100.932
4.5 | 0.717 | 0.00639 | -0.04 | 112.226
5 | 0.774 | 0.00711 | -0.04 | 108.8
5.5 | 0.817 | 0.01331 | -0.041 | 61.432
6 | 0.871 | 0.01386 | -0.041 | 62.835
6.5 | 0.922 | 0.01441 | -0.042 | 63.975
7 | 0.972 | 0.01497 | -0.043 | 64.896
7.5 | 1.019 | 0.0157 | -0.044 | 64.905
8 | 1.064 | 0.01638 | -0.045 | 64.923
8.5 | 1.106 | 0.01728 | -0.045 | 63.99
9 | 1.144 | 0.01807 | -0.046 | 63.343
9.5 | 1.18 | 0.01895 | -0.047 | 62.271
10 | 1.212 | 0.02008 | -0.048 | 60.368
10.5 | 1.24 | 0.02119 | -0.048 | 58.541
11 | 1.264 | 0.02253 | -0.049 | 56.117
11.5 | 1.28 | 0.02369 | -0.05 | 54.051
12 | 1.291 | 0.02521 | -0.05 | 51.197
12.5 | 1.296 | 0.0267 | -0.051 | 48.53
13 | 1.294 | 0.02883 | -0.052 | 44.887
13.5 | 1.285 | 0.03157 | -0.052 | 40.689
14 | 1.132 | 0.08012 | -0.04 | 14.124
14.5 | 1.094 | 0.09802 | -0.033 | 11.165
15 | 1.073 | 0.10767 | -0.03 | 9.968
15.5 | 1.057 | 0.11468 | -0.03 | 9.215
16 | 1.038 | 0.12126 | -0.03 | 8.559
16.5 | 1.014 | 0.1292 | -0.028 | 7.852
17 | 0.99 | 0.13669 | -0.028 | 7.244
17.5 | 0.965 | 0.1436 | -0.028 | 6.719

## 44. Re 1M Mach 0.10 (2)
BIGFOIL.COM POLAR EXPORT
NACA65-216 a=0.6
NACA65-216 a=0.6 |  |  |  | Cl Max: | 1.2474 | at alpha= | 17 | deg
XFOIL ncrit=9 |  |  |  | L/D Max: | 105.242 | at alpha= | 5 | deg
Re: | 1000000 |  |  | Cd Min: | 0.21137 | at alpha= | -19.5 | deg
Mach: | 0.1 |  |  | Cl=0 at alpha= | -1.4024 | deg
|  |  |  | @ Cl=0.1, Cd= | 0.0063989
|  |  |  | @ Cl=0.4, Cd= | 0.0064895
|  |  |  | @ Cl=0.6, Cd= | 0.0065326
alpha (deg) | Cl | Cd | Cm | Cl/Cd
-19.5 | -0.6176 | 0.21137 | 0.0172 | -2.9219
-19 | -0.5993 | 0.20611 | 0.0134 | -2.9077
-18.5 | -0.595 | 0.19464 | 0.0067 | -3.0569
-18 | -0.5841 | 0.18633 | 0.0025 | -3.1348
-17.5 | -0.5654 | 0.18104 | -0.0007 | -3.1231
-16.5 | -0.8414 | 0.08591 | -0.0485 | -9.794
-16 | -0.9035 | 0.06784 | -0.0593 | -13.3181
-15.5 | -0.941 | 0.05651 | -0.0644 | -16.6519
-15 | -0.9652 | 0.04831 | -0.0666 | -19.9793
-14.5 | -0.9758 | 0.04231 | -0.067 | -23.0631
-14 | -0.9724 | 0.03747 | -0.0678 | -25.9514
-13.5 | -0.9602 | 0.03402 | -0.0674 | -28.2246
-13 | -0.9603 | 0.02954 | -0.0641 | -32.5085
-12.5 | -0.9424 | 0.02703 | -0.0616 | -34.865
-12 | -0.9198 | 0.025 | -0.0592 | -36.792
-11.5 | -0.8938 | 0.02322 | -0.0567 | -38.4927
-11 | -0.8651 | 0.02176 | -0.0542 | -39.7564
-10.5 | -0.8345 | 0.02019 | -0.0516 | -41.3323
-10 | -0.8025 | 0.01882 | -0.0489 | -42.6408
-9.5 | -0.7684 | 0.0179 | -0.0462 | -42.9274
-9 | -0.7466 | 0.01614 | -0.0415 | -46.2577
-8.5 | -0.7086 | 0.01519 | -0.0393 | -46.6491
-8 | -0.6666 | 0.01438 | -0.0375 | -46.3561
-7.5 | -0.6223 | 0.01362 | -0.0361 | -45.6902
-7 | -0.5795 | 0.01268 | -0.0344 | -45.7019
-6.5 | -0.5319 | 0.012 | -0.0334 | -44.325
-6 | -0.481 | 0.0115 | -0.0329 | -41.8261
-5.5 | -0.4316 | 0.01087 | -0.0322 | -39.7056
-5 | -0.3789 | 0.01038 | -0.032 | -36.5029
-4.5 | -0.3275 | 0.00981 | -0.0317 | -33.3843
-4 | -0.2819 | 0.00861 | -0.0307 | -32.741
-3.5 | -0.241 | 0.00681 | -0.0293 | -35.3891
-2.5 | -0.1276 | 0.00642 | -0.0302 | -19.8754
-2 | -0.0695 | 0.00639 | -0.0307 | -10.8764
-1.5 | -0.0115 | 0.00644 | -0.0313 | -1.7857
-1 | 0.0474 | 0.00639 | -0.0321 | 7.4178
-0.5 | 0.1065 | 0.0064 | -0.033 | 16.6406
0 | 0.1655 | 0.00642 | -0.0338 | 25.7788
0.5 | 0.2245 | 0.00639 | -0.0347 | 35.133
1.5 | 0.3421 | 0.00645 | -0.0363 | 53.0388
2.5 | 0.4593 | 0.00653 | -0.0379 | 70.3369
3 | 0.5176 | 0.0065 | -0.0386 | 79.6308
3.5 | 0.5747 | 0.00651 | -0.039 | 88.2796
4 | 0.6307 | 0.00656 | -0.0392 | 96.1433
4.5 | 0.6862 | 0.00671 | -0.0394 | 102.2653
5 | 0.7388 | 0.00702 | -0.0391 | 105.2422
5.5 | 0.7702 | 0.00857 | -0.0356 | 89.8716
6 | 0.7889 | 0.01048 | -0.0301 | 75.2767
6.5 | 0.8054 | 0.01196 | -0.024 | 67.3411
7 | 0.8183 | 0.01316 | -0.0172 | 62.1809
7.5 | 0.8433 | 0.01417 | -0.0127 | 59.5131
8 | 0.8699 | 0.01514 | -0.0087 | 57.4571
8.5 | 0.8948 | 0.01618 | -0.0045 | 55.3028
9 | 0.9439 | 0.01754 | -0.006 | 53.8141
9.5 | 0.9678 | 0.01933 | -0.003 | 50.0673
10 | 0.9981 | 0.02081 | -0.0009 | 47.9625
10.5 | 1.0255 | 0.02252 | 0.0013 | 45.5373
11 | 1.046 | 0.02475 | 0.0039 | 42.2626
11.5 | 1.0645 | 0.02723 | 0.0064 | 39.0929
12 | 1.0926 | 0.02911 | 0.008 | 37.5335
12.5 | 1.1142 | 0.03155 | 0.0098 | 35.3154
13 | 1.1361 | 0.03409 | 0.0114 | 33.3265
13.5 | 1.1556 | 0.03693 | 0.0128 | 31.2916
14 | 1.1627 | 0.04096 | 0.0148 | 28.3862
14.5 | 1.1867 | 0.0437 | 0.0153 | 27.1556
15 | 1.2045 | 0.04715 | 0.0159 | 25.5461
15.5 | 1.2187 | 0.05106 | 0.0164 | 23.868
16 | 1.2323 | 0.05525 | 0.0164 | 22.3041
16.5 | 1.2421 | 0.06001 | 0.016 | 20.6982
17 | 1.2474 | 0.06553 | 0.0152 | 19.0356
17.5 | 1.2417 | 0.0726 | 0.0141 | 17.1033
18 | 1.2351 | 0.08038 | 0.0119 | 15.3658
18.5 | 1.2333 | 0.08801 | 0.0089 | 14.0132
19 | 1.2222 | 0.09736 | 0.0049 | 12.5534
19.5 | 1.2069 | 0.10797 | -0.0004 | 11.1781
20 | 1.1866 | 0.12001 | -0.007 | 9.8875

## 45. Re 1M Mach 0.25 (1)
BIGFOIL.COM POLAR EXPORT
NACA65-216 a=0.6
NACA65-216 a=0.6 |  |  |  | Cl Max: | 1.242 | at alpha= | 11 | deg
JavaFoil+Calcfoil stall+Eppler ext transition |  |  |  | L/D Max: | 103.238 | at alpha= | 4.5 | deg
Re: | 1000000 |  |  | Cd Min: | 0.00626 | at alpha= | -1 | deg
Mach: | 0.25 |  |  | Cl=0 at alpha= | -1.4062 | deg
|  |  |  | @ Cl=0.1, Cd= | 0.0063133
|  |  |  | @ Cl=0.4, Cd= | 0.0065754
|  |  |  | @ Cl=0.6, Cd= | 0.0066593
alpha (deg) | Cl | Cd | Cm | Cl/Cd
-14.5 | -0.75 | 0.11502 | -0.003 | -6.52
-14 | -0.772 | 0.10742 | -0.003 | -7.184
-13.5 | -0.788 | 0.10003 | -0.003 | -7.879
-13 | -0.799 | 0.09218 | -0.004 | -8.667
-12.5 | -0.804 | 0.0872 | -0.004 | -9.222
-12 | -0.804 | 0.08089 | -0.005 | -9.936
-11.5 | -0.797 | 0.07577 | -0.005 | -10.516
-11 | -0.787 | 0.07126 | -0.006 | -11.042
-10.5 | -0.771 | 0.06633 | -0.006 | -11.623
-10 | -0.75 | 0.06248 | -0.007 | -11.999
-9.5 | -0.865 | 0.01702 | -0.014 | -50.85
-9 | -0.839 | 0.01559 | -0.015 | -53.798
-8.5 | -0.802 | 0.01474 | -0.016 | -54.395
-8 | -0.76 | 0.01403 | -0.017 | -54.171
-7.5 | -0.715 | 0.01326 | -0.018 | -53.889
-7 | -0.664 | 0.01266 | -0.019 | -52.491
-6.5 | -0.612 | 0.01212 | -0.02 | -50.482
-6 | -0.557 | 0.01162 | -0.021 | -47.942
-5.5 | -0.501 | 0.01117 | -0.022 | -44.84
-5 | -0.443 | 0.01078 | -0.023 | -41.116
-4.5 | -0.384 | 0.01041 | -0.024 | -36.879
-4 | -0.325 | 0.01026 | -0.025 | -31.641
-3.5 | -0.263 | 0.00988 | -0.026 | -26.596
-3 | -0.2 | 0.00633 | -0.027 | -31.673
-2.5 | -0.138 | 0.00632 | -0.028 | -21.812
-2 | -0.075 | 0.00628 | -0.029 | -11.924
-1.5 | -0.012 | 0.00627 | -0.029 | -1.869
-1 | 0.052 | 0.00626 | -0.03 | 8.246
-0.5 | 0.115 | 0.00633 | -0.031 | 18.167
0 | 0.178 | 0.00635 | -0.032 | 28.102
0.5 | 0.242 | 0.00641 | -0.033 | 37.695
1 | 0.305 | 0.00647 | -0.034 | 47.132
1.5 | 0.368 | 0.00655 | -0.035 | 56.241
2 | 0.431 | 0.0066 | -0.036 | 65.383
2.5 | 0.495 | 0.00671 | -0.037 | 73.771
3 | 0.556 | 0.00685 | -0.038 | 81.125
3.5 | 0.616 | 0.00659 | -0.039 | 93.453
4 | 0.675 | 0.00695 | -0.04 | 97.184
4.5 | 0.734 | 0.00711 | -0.041 | 103.238
5 | 0.781 | 0.01312 | -0.041 | 59.512
5.5 | 0.837 | 0.01381 | -0.042 | 60.559
6 | 0.891 | 0.01443 | -0.042 | 61.716
6.5 | 0.942 | 0.01503 | -0.043 | 62.662
7 | 0.991 | 0.0157 | -0.044 | 63.141
7.5 | 1.037 | 0.01645 | -0.045 | 63.077
8 | 1.08 | 0.01728 | -0.046 | 62.511
8.5 | 1.119 | 0.01819 | -0.046 | 61.522
9 | 1.154 | 0.0192 | -0.047 | 60.114
9.5 | 1.185 | 0.02029 | -0.048 | 58.373
10 | 1.21 | 0.02159 | -0.049 | 56.04
10.5 | 1.229 | 0.02295 | -0.049 | 53.561
11 | 1.242 | 0.02445 | -0.05 | 50.801
11.5 | 1.242 | 0.02603 | -0.051 | 47.709
12 | 1.232 | 0.0282 | -0.051 | 43.675
12.5 | 1.042 | 0.08259 | -0.031 | 12.62
13 | 1.018 | 0.09146 | -0.027 | 11.134
13.5 | 0.993 | 0.09702 | -0.027 | 10.232
14 | 0.96 | 0.10431 | -0.026 | 9.203
14.5 | 0.921 | 0.11239 | -0.025 | 8.199
15 | 0.877 | 0.11904 | -0.026 | 7.371
15.5 | 0.827 | 0.13047 | -0.025 | 6.342
16 | 0.773 | 0.13871 | -0.026 | 5.572

## 46. Re 1M Mach 0.25 (2)
BIGFOIL.COM POLAR EXPORT
NACA65-216 a=0.6
NACA65-216 a=0.6 |  |  |  | Cl Max: | 1.1654 | at alpha= | 15.5 | deg
XFOIL ncrit=9 |  |  |  | L/D Max: | 103.207 | at alpha= | 5 | deg
Re: | 1000000 |  |  | Cd Min: | 0.22974 | at alpha= | 20 | deg
Mach: | 0.25 |  |  | Cl=0 at alpha= | -1.4039 | deg
|  |  |  | @ Cl=0.1, Cd= | 0.0065251
|  |  |  | @ Cl=0.4, Cd= | 0.0065829
|  |  |  | @ Cl=0.6, Cd= | 0.0066667
alpha (deg) | Cl | Cd | Cm | Cl/Cd
-17.5 | -0.5642 | 0.1856 | 0.0005 | -3.0399
-17 | -0.5456 | 0.1798 | -0.0031 | -3.0345
-16.5 | -0.531 | 0.17245 | -0.0074 | -3.0792
-16 | -0.5318 | 0.15895 | -0.015 | -3.3457
-15.5 | -0.5312 | 0.14796 | -0.0202 | -3.5902
-15 | -0.7112 | 0.09103 | -0.048 | -7.8128
-14.5 | -0.7656 | 0.07219 | -0.0607 | -10.6053
-14 | -0.8069 | 0.05913 | -0.0682 | -13.6462
-13 | -0.8672 | 0.04084 | -0.0745 | -21.2341
-12.5 | -0.8798 | 0.03549 | -0.0726 | -24.7901
-12 | -0.8793 | 0.03142 | -0.07 | -27.9854
-11.5 | -0.8686 | 0.0282 | -0.067 | -30.8014
-11 | -0.8496 | 0.02583 | -0.0639 | -32.892
-10.5 | -0.8247 | 0.02332 | -0.0609 | -35.3645
-10 | -0.7942 | 0.02122 | -0.058 | -37.427
-9.5 | -0.7605 | 0.01964 | -0.0552 | -38.722
-8.5 | -0.7019 | 0.01629 | -0.0476 | -43.0878
-8 | -0.6675 | 0.01538 | -0.044 | -43.4005
-7.5 | -0.6272 | 0.01437 | -0.0414 | -43.6465
-7 | -0.582 | 0.01363 | -0.0395 | -42.6999
-6.5 | -0.5408 | 0.01248 | -0.0371 | -43.3333
-6 | -0.4907 | 0.01187 | -0.0359 | -41.3395
-5.5 | -0.4401 | 0.01121 | -0.0349 | -39.2596
-5 | -0.3872 | 0.01066 | -0.0343 | -36.3227
-4.5 | -0.3337 | 0.01017 | -0.0338 | -32.8122
-4 | -0.285 | 0.00915 | -0.0328 | -31.1475
-3.5 | -0.2445 | 0.00732 | -0.031 | -33.4016
-3 | -0.1916 | 0.0066 | -0.0307 | -29.0303
-2.5 | -0.1315 | 0.00651 | -0.0312 | -20.1997
-2 | -0.0717 | 0.00653 | -0.0318 | -10.9801
-1.5 | -0.0117 | 0.00651 | -0.0323 | -1.7972
-1 | 0.0492 | 0.0065 | -0.0331 | 7.5692
-0.5 | 0.1099 | 0.00653 | -0.0339 | 16.83
0 | 0.1712 | 0.00652 | -0.0349 | 26.2577
0.5 | 0.232 | 0.00649 | -0.0357 | 35.7473
1 | 0.2927 | 0.00656 | -0.0366 | 44.6189
1.5 | 0.3536 | 0.00656 | -0.0375 | 53.9024
2 | 0.4143 | 0.00659 | -0.0383 | 62.868
2.5 | 0.4747 | 0.00664 | -0.039 | 71.491
3 | 0.5347 | 0.00665 | -0.0396 | 80.406
3.5 | 0.5935 | 0.00666 | -0.0399 | 89.1141
4 | 0.6513 | 0.00672 | -0.04 | 96.9196
4.5 | 0.7088 | 0.00688 | -0.0401 | 103.0233
5 | 0.7596 | 0.00736 | -0.039 | 103.2065
5.5 | 0.7798 | 0.00936 | -0.0333 | 83.312
6.5 | 0.7919 | 0.01279 | -0.017 | 61.9156
7 | 0.811 | 0.01417 | -0.0116 | 57.2336
7.5 | 0.8381 | 0.01533 | -0.0075 | 54.6706
8 | 0.8613 | 0.01669 | -0.003 | 51.6058
8.5 | 0.8936 | 0.01786 | 0 | 50.0336
9 | 0.935 | 0.01977 | -0.0003 | 47.2939
9.5 | 0.9612 | 0.0217 | 0.0024 | 44.2949
10 | 0.9885 | 0.02362 | 0.0049 | 41.8501
10.5 | 1.0135 | 0.02578 | 0.0074 | 39.3134
11 | 1.0256 | 0.0289 | 0.0106 | 35.4879
11.5 | 1.0505 | 0.0313 | 0.0127 | 33.5623
12 | 1.0758 | 0.0338 | 0.0144 | 31.8284
12.5 | 1.0962 | 0.03679 | 0.0163 | 29.7961
13 | 1.1157 | 0.04001 | 0.0179 | 27.8855
13.5 | 1.1247 | 0.04429 | 0.0199 | 25.394
14 | 1.1423 | 0.04808 | 0.0208 | 23.7583
14.5 | 1.1558 | 0.05248 | 0.0213 | 22.0236
15 | 1.1636 | 0.05771 | 0.0214 | 20.1629
15.5 | 1.1654 | 0.0639 | 0.0209 | 18.2379
16 | 1.1653 | 0.07071 | 0.0194 | 16.48
16.5 | 1.1558 | 0.07918 | 0.0169 | 14.5971
17 | 1.1296 | 0.09062 | 0.0125 | 12.4652
17.5 | 1.1008 | 0.10368 | 0.0061 | 10.6173
18 | 1.0704 | 0.11814 | -0.0022 | 9.0604
18.5 | 1.0388 | 0.13408 | -0.0121 | 7.7476
19 | 0.995 | 0.15366 | -0.0246 | 6.4753
19.5 | 0.8231 | 0.21803 | -0.057 | 3.7752
20 | 0.8295 | 0.22974 | -0.0629 | 3.6106

## 47. Re 1M Mach 0.50 (1)
BIGFOIL.COM POLAR EXPORT
NACA65-216 a=0.6
NACA65-216 a=0.6 |  |  |  | Cl Max: | 1.176 | at alpha= | 20 | deg
JavaFoil+Calcfoil stall+Eppler ext transition |  |  |  | L/D Max: | 97.064 | at alpha= | 4 | deg
Re: | 1000000 |  |  | Cd Min: | 0.00631 | at alpha= | 1 | deg
Mach: | 0.5 |  |  | Cl=0 at alpha= | -1.4084 | deg
|  |  |  | @ Cl=0.1, Cd= | 0.006646
|  |  |  | @ Cl=0.4, Cd= | 0.0068154
|  |  |  | @ Cl=0.6, Cd= | 0.0072439
alpha (deg) | Cl | Cd | Cm | Cl/Cd
-20 | -1.03 | 0.19993 | 0.002 | -5.15
-19.5 | -1.003 | 0.19486 | 0.001 | -5.145
-19 | -0.976 | 0.188 | 0.001 | -5.19
-18.5 | -0.949 | 0.18416 | 0 | -5.152
-18 | -0.922 | 0.17922 | 0 | -5.144
-17.5 | -0.893 | 0.17386 | -0.001 | -5.136
-17 | -0.865 | 0.16656 | -0.001 | -5.196
-16.5 | -0.838 | 0.16181 | -0.001 | -5.181
-16 | -0.811 | 0.15875 | -0.002 | -5.11
-15.5 | -0.783 | 0.15267 | -0.002 | -5.13
-15 | -0.755 | 0.14169 | -0.003 | -5.329
-14.5 | -0.728 | 0.13557 | -0.003 | -5.368
-14 | -0.7 | 0.13745 | -0.004 | -5.096
-13.5 | -0.673 | 0.13373 | -0.004 | -5.034
-13 | -0.645 | 0.12509 | -0.004 | -5.154
-12.5 | -0.617 | 0.11803 | -0.005 | -5.227
-12 | -0.59 | 0.11084 | -0.005 | -5.319
-11.5 | -0.562 | 0.11133 | -0.006 | -5.048
-11 | -0.535 | 0.10773 | -0.006 | -4.962
-10.5 | -0.507 | 0.1019 | -0.006 | -4.972
-10 | -0.479 | 0.09404 | -0.006 | -5.088
-9.5 | -0.451 | 0.0935 | -0.007 | -4.824
-9 | -0.423 | 0.08664 | -0.007 | -4.887
-8.5 | -0.395 | 0.07884 | -0.007 | -5.016
-8 | -0.582 | 0.05607 | -0.008 | -10.384
-7.5 | -0.593 | 0.0504 | -0.009 | -11.763
-7 | -0.57 | 0.04621 | -0.01 | -12.34
-6.5 | -0.648 | 0.01432 | -0.022 | -45.223
-6 | -0.598 | 0.01354 | -0.023 | -44.209
-5.5 | -0.543 | 0.01281 | -0.024 | -42.42
-5 | -0.484 | 0.01217 | -0.025 | -39.77
-4.5 | -0.421 | 0.01161 | -0.026 | -36.292
-4 | -0.356 | 0.01109 | -0.027 | -32.128
-3.5 | -0.29 | 0.01067 | -0.028 | -27.161
-3 | -0.222 | 0.01031 | -0.03 | -21.525
-2.5 | -0.154 | 0.00661 | -0.031 | -23.272
-2 | -0.084 | 0.0066 | -0.032 | -12.673
-1.5 | -0.013 | 0.00663 | -0.033 | -1.974
-1 | 0.058 | 0.00664 | -0.034 | 8.689
-0.5 | 0.128 | 0.00665 | -0.035 | 19.306
0 | 0.199 | 0.00674 | -0.036 | 29.599
0.5 | 0.27 | 0.00683 | -0.037 | 39.547
1 | 0.339 | 0.00631 | -0.038 | 53.765
1.5 | 0.409 | 0.00689 | -0.039 | 59.36
2 | 0.479 | 0.00699 | -0.04 | 68.42
2.5 | 0.548 | 0.00711 | -0.041 | 77.049
3 | 0.614 | 0.00728 | -0.042 | 84.237
3.5 | 0.68 | 0.00743 | -0.043 | 91.496
4 | 0.745 | 0.00768 | -0.044 | 97.064
4.5 | 0.798 | 0.01457 | -0.044 | 54.751
5 | 0.858 | 0.0155 | -0.045 | 55.361
5.5 | 0.916 | 0.01634 | -0.046 | 56.079
6 | 0.969 | 0.0173 | -0.047 | 56.017
6.5 | 1.015 | 0.0184 | -0.048 | 55.157
7 | 1.051 | 0.0196 | -0.049 | 53.64
7.5 | 1.072 | 0.02088 | -0.05 | 51.359
8 | 1.067 | 0.02258 | -0.05 | 47.244
8.5 | 0.842 | 0.05829 | -0.024 | 14.453
9 | 0.577 | 0.0663 | -0.023 | 8.707
9.5 | 0.605 | 0.08704 | -0.023 | 6.947
10 | 0.632 | 0.09266 | -0.024 | 6.818
10.5 | 0.659 | 0.10131 | -0.024 | 6.504
11 | 0.686 | 0.10437 | -0.024 | 6.573
11.5 | 0.714 | 0.10629 | -0.027 | 6.72
12 | 0.741 | 0.10964 | -0.028 | 6.761
12.5 | 0.768 | 0.12164 | -0.028 | 6.315
13 | 0.795 | 0.12505 | -0.028 | 6.358
13.5 | 0.824 | 0.1317 | -0.031 | 6.254
14 | 0.85 | 0.13542 | -0.032 | 6.28
14.5 | 0.877 | 0.14118 | -0.032 | 6.213
15 | 0.905 | 0.14536 | -0.034 | 6.224
15.5 | 0.933 | 0.15538 | -0.035 | 6.003
16 | 0.959 | 0.15988 | -0.036 | 6
16.5 | 0.986 | 0.1647 | -0.037 | 5.988
17 | 1.016 | 0.17386 | -0.039 | 5.845
17.5 | 1.042 | 0.17392 | -0.039 | 5.989
18 | 1.068 | 0.1813 | -0.04 | 5.891
18.5 | 1.095 | 0.18527 | -0.041 | 5.911
19 | 1.125 | 0.19113 | -0.043 | 5.888
19.5 | 1.15 | 0.19609 | -0.043 | 5.866
20 | 1.176 | 0.20032 | -0.044 | 5.873

## 48. Re 1M Mach 0.50 (2)
BIGFOIL.COM POLAR EXPORT
NACA65-216 a=0.6
NACA65-216 a=0.6 |  |  |  | Cl Max: | 0.9717 | at alpha= | 11 | deg
XFOIL ncrit=9 |  |  |  | L/D Max: | 102.964 | at alpha= | 4.5 | deg
Re: | 1000000 |  |  | Cd Min: | 0.24655 | at alpha= | -20 | deg
Mach: | 0.5 |  |  | Cl=0 at alpha= | -1.405 | deg
|  |  |  | @ Cl=0.1, Cd= | 0.0069888
|  |  |  | @ Cl=0.4, Cd= | 0.0071095
|  |  |  | @ Cl=0.6, Cd= | 0.0072868
alpha (deg) | Cl | Cd | Cm | Cl/Cd
-20 | -0.6767 | 0.24655 | 0.0309 | -2.7447
-19.5 | -0.6593 | 0.23678 | 0.0247 | -2.7844
-19 | -0.6331 | 0.23067 | 0.021 | -2.7446
-18.5 | -0.6127 | 0.22195 | 0.0153 | -2.7605
-18 | -0.5979 | 0.21184 | 0.0085 | -2.8224
-17.5 | -0.5742 | 0.20411 | 0.0045 | -2.8132
-17 | -0.5498 | 0.19777 | 0.0004 | -2.78
-16.5 | -0.5298 | 0.18934 | -0.0049 | -2.7981
-16 | -0.5144 | 0.17781 | -0.014 | -2.893
-15.5 | -0.5 | 0.17019 | -0.0165 | -2.9379
-15 | -0.481 | 0.16333 | -0.0196 | -2.945
-14.5 | -0.4633 | 0.156 | -0.0235 | -2.9699
-14 | -0.4568 | 0.14476 | -0.0302 | -3.1556
-13.5 | -0.4484 | 0.13473 | -0.0345 | -3.3281
-12.5 | -0.4467 | 0.11253 | -0.0465 | -3.9696
-11.5 | -0.4803 | 0.08493 | -0.0624 | -5.6552
-11 | -0.5299 | 0.06526 | -0.0758 | -8.1198
-10.5 | -0.5614 | 0.05375 | -0.083 | -10.4447
-10 | -0.5933 | 0.04432 | -0.0865 | -13.3867
-9.5 | -0.623 | 0.03648 | -0.0869 | -17.0779
-9 | -0.6368 | 0.03067 | -0.0846 | -20.763
-8.5 | -0.6371 | 0.02596 | -0.0807 | -24.5416
-8 | -0.6181 | 0.0226 | -0.0763 | -27.3496
-7.5 | -0.584 | 0.01963 | -0.0722 | -29.7504
-7 | -0.5465 | 0.01746 | -0.0679 | -31.3001
-6.5 | -0.5131 | 0.01564 | -0.063 | -32.8069
-6 | -0.4867 | 0.01405 | -0.057 | -34.6406
-5.5 | -0.4524 | 0.01306 | -0.0513 | -34.6401
-5 | -0.4068 | 0.01209 | -0.0475 | -33.6476
-4 | -0.2984 | 0.01065 | -0.0429 | -28.0188
-3.5 | -0.2471 | 0.00964 | -0.0406 | -25.6328
-3 | -0.214 | 0.00731 | -0.0365 | -29.275
-2.5 | -0.15 | 0.00692 | -0.0361 | -21.6763
-2 | -0.0815 | 0.00692 | -0.0365 | -11.7775
-1.5 | -0.0132 | 0.007 | -0.0368 | -1.8857
-1 | 0.0563 | 0.00697 | -0.0376 | 8.0775
-0.5 | 0.1259 | 0.007 | -0.0385 | 17.9857
0 | 0.1955 | 0.007 | -0.0395 | 27.9286
0.5 | 0.2648 | 0.007 | -0.0404 | 37.8286
1 | 0.3342 | 0.0071 | -0.0413 | 47.0704
1.5 | 0.4034 | 0.00711 | -0.0421 | 56.737
2 | 0.4729 | 0.00717 | -0.0429 | 65.9554
2.5 | 0.5421 | 0.00727 | -0.0435 | 74.5667
3 | 0.6109 | 0.00729 | -0.0438 | 83.7997
3.5 | 0.6771 | 0.00729 | -0.0434 | 92.8807
4 | 0.7415 | 0.0074 | -0.0425 | 100.2027
4.5 | 0.799 | 0.00776 | -0.0404 | 102.9639
5 | 0.7976 | 0.00975 | -0.0293 | 81.8051
5.5 | 0.7697 | 0.01233 | -0.0153 | 62.425
6 | 0.7531 | 0.01563 | -0.0055 | 48.183
6.5 | 0.7624 | 0.01829 | 0.0007 | 41.684
7 | 0.7879 | 0.02035 | 0.0053 | 38.7174
7.5 | 0.8166 | 0.02235 | 0.0094 | 36.5369
8 | 0.8382 | 0.02472 | 0.0142 | 33.9078
8.5 | 0.8595 | 0.02715 | 0.0189 | 31.6575
9 | 0.8967 | 0.03082 | 0.0183 | 29.0947
9.5 | 0.9166 | 0.03431 | 0.0216 | 26.7152
10 | 0.9388 | 0.03783 | 0.0247 | 24.8163
10.5 | 0.959 | 0.04174 | 0.0278 | 22.9756
11 | 0.9717 | 0.04663 | 0.0302 | 20.8385
11.5 | 0.9702 | 0.05322 | 0.0315 | 18.23
12 | 0.9573 | 0.06166 | 0.0313 | 15.5255
12.5 | 0.9322 | 0.07227 | 0.0283 | 12.8989
13 | 0.9019 | 0.08478 | 0.0226 | 10.6381
13.5 | 0.8683 | 0.09928 | 0.0141 | 8.746
14 | 0.8355 | 0.1155 | 0.0037 | 7.2338
14.5 | 0.8003 | 0.13404 | -0.0079 | 5.9706
15 | 0.7836 | 0.1495 | -0.0169 | 5.2415
15.5 | 0.7811 | 0.16202 | -0.0242 | 4.821
16 | 0.7769 | 0.17616 | -0.0323 | 4.4102

## 49. Re 2M Mach 0.00 (1)
BIGFOIL.COM POLAR EXPORT
NACA65-216 a=0.6
NACA65-216 a=0.6 |  |  |  | Cl Max: | 1.315 | at alpha= | 13 | deg
JavaFoil+Calcfoil stall+Eppler ext transition |  |  |  | L/D Max: | 122.599 | at alpha= | 5 | deg
Re: | 2000000 |  |  | Cd Min: | 0.0054 | at alpha= | -1.5 | deg
Mach: | 0 |  |  | Cl=0 at alpha= | -1.4098 | deg
|  |  |  | @ Cl=0.1, Cd= | 0.0054082
|  |  |  | @ Cl=0.4, Cd= | 0.0055934
|  |  |  | @ Cl=0.6, Cd= | 0.0058837
alpha (deg) | Cl | Cd | Cm | Cl/Cd
-18 | -0.866 | 0.14311 | 0 | -6.052
-17.5 | -0.881 | 0.13436 | 0 | -6.554
-17 | -0.89 | 0.1277 | -0.001 | -6.972
-16.5 | -0.899 | 0.12113 | -0.001 | -7.418
-16 | -0.907 | 0.11269 | -0.002 | -8.048
-15.5 | -0.91 | 0.10718 | -0.002 | -8.495
-15 | -0.913 | 0.10019 | -0.003 | -9.113
-14.5 | -0.912 | 0.09481 | -0.003 | -9.622
-14 | -0.916 | 0.08419 | -0.004 | -10.882
-13.5 | -1.011 | 0.03406 | -0.006 | -29.684
-13 | -1.039 | 0.02227 | -0.008 | -46.672
-12.5 | -1.033 | 0.0196 | -0.009 | -52.678
-12 | -1.017 | 0.01834 | -0.009 | -55.439
-11.5 | -1 | 0.01663 | -0.01 | -60.11
-11 | -0.975 | 0.01582 | -0.011 | -61.625
-10.5 | -0.947 | 0.01485 | -0.012 | -63.784
-10 | -0.915 | 0.01406 | -0.013 | -65.047
-9.5 | -0.879 | 0.01326 | -0.014 | -66.327
-9 | -0.84 | 0.01262 | -0.015 | -66.609
-8.5 | -0.798 | 0.01206 | -0.016 | -66.161
-8 | -0.753 | 0.01151 | -0.017 | -65.376
-7.5 | -0.705 | 0.01103 | -0.017 | -63.901
-7 | -0.653 | 0.01064 | -0.018 | -61.437
-6.5 | -0.601 | 0.01023 | -0.019 | -58.688
-6 | -0.546 | 0.00918 | -0.02 | -59.494
-5.5 | -0.491 | 0.00968 | -0.021 | -50.688
-5 | -0.433 | 0.00937 | -0.022 | -46.192
-4.5 | -0.374 | 0.00903 | -0.023 | -41.404
-4 | -0.315 | 0.00874 | -0.024 | -36.014
-3.5 | -0.255 | 0.00853 | -0.025 | -29.842
-3 | -0.194 | 0.00545 | -0.026 | -35.643
-2.5 | -0.133 | 0.00542 | -0.027 | -24.612
-2 | -0.072 | 0.00542 | -0.028 | -13.377
-1.5 | -0.011 | 0.0054 | -0.029 | -2.099
-1 | 0.05 | 0.0054 | -0.029 | 9.25
-0.5 | 0.111 | 0.00541 | -0.03 | 20.57
0 | 0.173 | 0.00545 | -0.031 | 31.672
0.5 | 0.234 | 0.00547 | -0.032 | 42.782
1 | 0.295 | 0.00552 | -0.033 | 53.44
1.5 | 0.357 | 0.00553 | -0.034 | 64.444
2 | 0.418 | 0.00562 | -0.035 | 74.276
2.5 | 0.479 | 0.00565 | -0.036 | 84.75
3 | 0.538 | 0.00575 | -0.037 | 93.519
3.5 | 0.598 | 0.00588 | -0.038 | 101.707
4 | 0.658 | 0.00599 | -0.039 | 109.706
4.5 | 0.717 | 0.00613 | -0.04 | 116.985
5 | 0.775 | 0.00632 | -0.04 | 122.599
5.5 | 0.818 | 0.01165 | -0.041 | 70.19
6 | 0.871 | 0.01212 | -0.041 | 71.884
6.5 | 0.922 | 0.01265 | -0.042 | 72.932
7 | 0.972 | 0.01315 | -0.043 | 73.919
7.5 | 1.02 | 0.01376 | -0.044 | 74.136
8 | 1.065 | 0.01427 | -0.045 | 74.629
8.5 | 1.108 | 0.01498 | -0.045 | 73.925
9 | 1.147 | 0.01565 | -0.046 | 73.339
9.5 | 1.184 | 0.01643 | -0.047 | 72.074
10 | 1.217 | 0.01727 | -0.048 | 70.462
10.5 | 1.247 | 0.0183 | -0.048 | 68.139
11 | 1.272 | 0.01937 | -0.049 | 65.682
11.5 | 1.29 | 0.02033 | -0.05 | 63.484
12 | 1.304 | 0.02156 | -0.05 | 60.452
12.5 | 1.312 | 0.02278 | -0.051 | 57.604
13 | 1.315 | 0.02437 | -0.052 | 53.959
13.5 | 1.314 | 0.02587 | -0.052 | 50.782
14 | 1.308 | 0.02769 | -0.053 | 47.232
14.5 | 1.296 | 0.02976 | -0.054 | 43.569
15 | 1.28 | 0.03235 | -0.054 | 39.574
15.5 | 1.259 | 0.03535 | -0.054 | 35.626
16 | 1.216 | 0.04554 | -0.053 | 26.701
16.5 | 1.192 | 0.04839 | -0.054 | 24.644
17 | 1.072 | 0.10019 | -0.044 | 10.701
17.5 | 1.03 | 0.11874 | -0.04 | 8.677
18 | 0.993 | 0.13713 | -0.035 | 7.239

## 50. Re 2M Mach 0.00 (2)
BIGFOIL.COM POLAR EXPORT
NACA65-216 a=0.6
NACA65-216 a=0.6 |  |  |  | Cl Max: | 1.4223 | at alpha= | 19.5 | deg
XFOIL ncrit=9 |  |  |  | L/D Max: | 113.136 | at alpha= | 4 | deg
Re: | 2000000 |  |  | Cd Min: | 0.09307 | at alpha= | -20 | deg
Mach: | 0 |  |  | Cl=0 at alpha= | -1.409 | deg
|  |  |  | @ Cl=0.1, Cd= | 0.0050249
|  |  |  | @ Cl=0.4, Cd= | 0.00509
|  |  |  | @ Cl=0.6, Cd= | 0.005457
alpha (deg) | Cl | Cd | Cm | Cl/Cd
-20 | -1.1187 | 0.09307 | -0.0394 | -12.02
-19.5 | -1.1501 | 0.07979 | -0.0473 | -14.4141
-19 | -1.1764 | 0.06845 | -0.0533 | -17.1863
-18.5 | -1.1888 | 0.06006 | -0.0572 | -19.7935
-18 | -1.1927 | 0.0534 | -0.0597 | -22.3352
-17.5 | -1.1913 | 0.04783 | -0.0614 | -24.907
-17 | -1.1878 | 0.0429 | -0.0623 | -27.6876
-16.5 | -1.1838 | 0.03836 | -0.0624 | -30.8603
-16 | -1.174 | 0.03467 | -0.0621 | -33.8621
-15 | -1.1267 | 0.02883 | -0.0636 | -39.0808
-14.5 | -1.1115 | 0.02671 | -0.0611 | -41.6136
-14 | -1.0872 | 0.02504 | -0.0593 | -43.4185
-13.5 | -1.069 | 0.02292 | -0.0569 | -46.6405
-13 | -1.0637 | 0.02009 | -0.0527 | -52.9467
-12.5 | -1.0401 | 0.01857 | -0.0498 | -56.0097
-12 | -1.012 | 0.0174 | -0.0471 | -58.1609
-11.5 | -0.9824 | 0.01639 | -0.0442 | -59.939
-11 | -0.9504 | 0.01557 | -0.0412 | -61.0405
-10.5 | -0.9212 | 0.01478 | -0.0374 | -62.3275
-10 | -0.8817 | 0.01408 | -0.0354 | -62.6207
-9.5 | -0.8367 | 0.01352 | -0.0342 | -61.8861
-9 | -0.7982 | 0.01248 | -0.032 | -63.9583
-8.5 | -0.7514 | 0.01184 | -0.0311 | -63.4628
-8 | -0.7017 | 0.01138 | -0.0306 | -61.6608
-7.5 | -0.651 | 0.01091 | -0.0302 | -59.67
-7 | -0.6006 | 0.01038 | -0.0298 | -57.8613
-6.5 | -0.5491 | 0.00991 | -0.0295 | -55.4087
-6 | -0.4955 | 0.00954 | -0.0296 | -51.9392
-5.5 | -0.442 | 0.00916 | -0.0296 | -48.2533
-5 | -0.3874 | 0.00883 | -0.0298 | -43.8732
-4.5 | -0.3326 | 0.00849 | -0.03 | -39.1755
-3 | -0.1802 | 0.00596 | -0.0295 | -30.2349
-2.5 | -0.1274 | 0.00526 | -0.0296 | -24.2205
-2 | -0.069 | 0.00513 | -0.0304 | -13.4503
-1.5 | -0.0107 | 0.00506 | -0.0312 | -2.1146
-1 | 0.0481 | 0.00506 | -0.032 | 9.5059
-0.5 | 0.1072 | 0.00502 | -0.0329 | 21.3546
0 | 0.1662 | 0.00504 | -0.0338 | 32.9762
0.5 | 0.2252 | 0.00504 | -0.0348 | 44.6825
1 | 0.2846 | 0.00506 | -0.0357 | 56.2451
1.5 | 0.3431 | 0.00509 | -0.0366 | 67.4067
2 | 0.4021 | 0.00509 | -0.0375 | 78.998
2.5 | 0.4604 | 0.00514 | -0.0383 | 89.572
3 | 0.5186 | 0.00521 | -0.0391 | 99.5393
3.5 | 0.5753 | 0.00536 | -0.0396 | 107.3321
4 | 0.6313 | 0.00558 | -0.0401 | 113.1362
4.5 | 0.6806 | 0.00628 | -0.0395 | 108.3758
5 | 0.7166 | 0.00779 | -0.0369 | 91.9897
5.5 | 0.7524 | 0.00905 | -0.0342 | 83.1381
6 | 0.7883 | 0.01009 | -0.0314 | 78.1269
6.5 | 0.8254 | 0.0109 | -0.0287 | 75.7248
7 | 0.8637 | 0.01146 | -0.0261 | 75.3665
7.5 | 0.8944 | 0.01201 | -0.0221 | 74.4713
8 | 0.9259 | 0.01268 | -0.0185 | 73.0205
8.5 | 0.958 | 0.01341 | -0.0153 | 71.4392
9 | 0.9848 | 0.01441 | -0.0116 | 68.3414
9.5 | 1.0152 | 0.01522 | -0.0084 | 66.7017
10.5 | 1.0924 | 0.01741 | -0.0065 | 62.7455
11 | 1.1176 | 0.01906 | -0.0038 | 58.6359
11.5 | 1.1491 | 0.02039 | -0.0019 | 56.3561
12 | 1.1795 | 0.02184 | -0.0001 | 54.0064
12.5 | 1.2065 | 0.02356 | 0.0018 | 51.2097
13 | 1.2338 | 0.02532 | 0.0035 | 48.7283
13.5 | 1.2494 | 0.02797 | 0.006 | 44.6693
14 | 1.271 | 0.03031 | 0.0077 | 41.9334
14.5 | 1.2973 | 0.03239 | 0.0088 | 40.0525
15 | 1.32 | 0.03482 | 0.01 | 37.9092
15.5 | 1.3408 | 0.03753 | 0.0111 | 35.7261
16 | 1.3626 | 0.04024 | 0.0118 | 33.8618
16.5 | 1.381 | 0.04336 | 0.0125 | 31.8496
17 | 1.3879 | 0.04776 | 0.0131 | 29.0599
17.5 | 1.3874 | 0.05317 | 0.0134 | 26.0937
18 | 1.3993 | 0.05752 | 0.0131 | 24.3272
18.5 | 1.4128 | 0.06182 | 0.0125 | 22.8534
19 | 1.4174 | 0.06736 | 0.0115 | 21.0422
19.5 | 1.4223 | 0.07313 | 0.01 | 19.4489
20 | 1.4215 | 0.07989 | 0.0079 | 17.7932

## 51. Re 2M Mach 0.10 (1)
BIGFOIL.COM POLAR EXPORT
NACA65-216 a=0.6
NACA65-216 a=0.6 |  |  |  | Cl Max: | 1.304 | at alpha= | 12.5 | deg
JavaFoil+Calcfoil stall+Eppler ext transition |  |  |  | L/D Max: | 121.651 | at alpha= | 5 | deg
Re: | 2000000 |  |  | Cd Min: | 0.00539 | at alpha= | -1.5 | deg
Mach: | 0.1 |  |  | Cl=0 at alpha= | -1.4098 | deg
|  |  |  | @ Cl=0.1, Cd= | 0.00543
|  |  |  | @ Cl=0.4, Cd= | 0.0056068
|  |  |  | @ Cl=0.6, Cd= | 0.0058678
alpha (deg) | Cl | Cd | Cm | Cl/Cd
-18 | -0.827 | 0.14554 | 0 | -5.68
-17.5 | -0.845 | 0.13602 | 0 | -6.213
-17 | -0.859 | 0.12915 | -0.001 | -6.647
-16.5 | -0.87 | 0.12197 | -0.001 | -7.135
-16 | -0.879 | 0.11722 | -0.002 | -7.499
-15.5 | -0.887 | 0.10906 | -0.002 | -8.136
-15 | -0.893 | 0.10272 | -0.003 | -8.69
-14.5 | -0.894 | 0.0975 | -0.003 | -9.166
-14 | -0.897 | 0.0884 | -0.004 | -10.149
-13.5 | -0.902 | 0.07779 | -0.005 | -11.595
-13 | -1.022 | 0.02414 | -0.008 | -42.323
-12.5 | -1.022 | 0.02042 | -0.009 | -50.037
-12 | -1.009 | 0.01888 | -0.009 | -53.43
-11.5 | -0.995 | 0.01694 | -0.01 | -58.712
-11 | -0.972 | 0.01608 | -0.011 | -60.434
-10.5 | -0.945 | 0.01504 | -0.012 | -62.843
-10 | -0.914 | 0.01423 | -0.013 | -64.268
-9.5 | -0.88 | 0.01346 | -0.014 | -65.363
-9 | -0.841 | 0.01276 | -0.015 | -65.956
-8.5 | -0.8 | 0.01215 | -0.016 | -65.822
-8 | -0.755 | 0.01159 | -0.017 | -65.099
-7.5 | -0.707 | 0.01111 | -0.018 | -63.618
-7 | -0.656 | 0.01071 | -0.018 | -61.228
-6.5 | -0.603 | 0.01032 | -0.019 | -58.416
-6 | -0.548 | 0.00923 | -0.02 | -59.394
-5.5 | -0.493 | 0.00979 | -0.021 | -50.382
-5 | -0.435 | 0.00937 | -0.022 | -46.429
-4.5 | -0.376 | 0.00914 | -0.023 | -41.125
-4 | -0.316 | 0.0088 | -0.024 | -35.927
-3.5 | -0.256 | 0.00851 | -0.025 | -30.059
-3 | -0.195 | 0.00546 | -0.026 | -35.717
-2.5 | -0.134 | 0.0054 | -0.027 | -24.825
-2 | -0.073 | 0.00543 | -0.028 | -13.412
-1.5 | -0.011 | 0.00539 | -0.029 | -2.116
-1 | 0.05 | 0.00543 | -0.03 | 9.251
-0.5 | 0.112 | 0.00543 | -0.031 | 20.587
0 | 0.174 | 0.00544 | -0.031 | 31.899
0.5 | 0.235 | 0.00546 | -0.032 | 43.095
1 | 0.297 | 0.00551 | -0.033 | 53.808
1.5 | 0.358 | 0.0056 | -0.034 | 63.984
2 | 0.42 | 0.00561 | -0.035 | 74.786
2.5 | 0.481 | 0.00569 | -0.036 | 84.624
3 | 0.541 | 0.00574 | -0.037 | 94.198
3.5 | 0.601 | 0.00587 | -0.038 | 102.402
4 | 0.661 | 0.00601 | -0.039 | 109.903
4.5 | 0.72 | 0.00618 | -0.04 | 116.499
5 | 0.778 | 0.0064 | -0.041 | 121.651
5.5 | 0.821 | 0.01172 | -0.041 | 70.054
6 | 0.875 | 0.0122 | -0.042 | 71.69
6.5 | 0.926 | 0.01274 | -0.042 | 72.686
7 | 0.976 | 0.01325 | -0.043 | 73.63
7.5 | 1.023 | 0.01387 | -0.044 | 73.765
8 | 1.068 | 0.0144 | -0.045 | 74.194
8.5 | 1.11 | 0.01512 | -0.046 | 73.426
9 | 1.15 | 0.01581 | -0.046 | 72.724
9.5 | 1.186 | 0.0166 | -0.047 | 71.407
10 | 1.218 | 0.01754 | -0.048 | 69.426
10.5 | 1.246 | 0.01852 | -0.049 | 67.278
11 | 1.27 | 0.01962 | -0.049 | 64.74
11.5 | 1.287 | 0.02062 | -0.05 | 62.391
12 | 1.298 | 0.02193 | -0.051 | 59.179
12.5 | 1.304 | 0.02318 | -0.051 | 56.224
13 | 1.303 | 0.02484 | -0.052 | 52.466
13.5 | 1.298 | 0.02656 | -0.053 | 48.873
14 | 1.287 | 0.0287 | -0.053 | 44.861
14.5 | 1.272 | 0.03088 | -0.054 | 41.202
15 | 1.251 | 0.03365 | -0.054 | 37.185
15.5 | 1.223 | 0.03787 | -0.054 | 32.293
16 | 1.182 | 0.04604 | -0.054 | 25.681
16.5 | 1.051 | 0.10057 | -0.042 | 10.451
17 | 1.005 | 0.12071 | -0.037 | 8.327
17.5 | 0.975 | 0.13091 | -0.036 | 7.449

## 52. Re 2M Mach 0.10 (2)
BIGFOIL.COM POLAR EXPORT
NACA65-216 a=0.6
NACA65-216 a=0.6 |  |  |  | Cl Max: | 1.4026 | at alpha= | 19.5 | deg
XFOIL ncrit=9 |  |  |  | L/D Max: | 107.886 | at alpha= | 4.5 | deg
Re: | 2000000 |  |  | Cd Min: | 0.12068 | at alpha= | -20 | deg
Mach: | 0.1 |  |  | Cl=0 at alpha= | -1.409 | deg
|  |  |  | @ Cl=0.1, Cd= | 0.0050327
|  |  |  | @ Cl=0.4, Cd= | 0.00511
|  |  |  | @ Cl=0.6, Cd= | 0.0055647
alpha (deg) | Cl | Cd | Cm | Cl/Cd
-20 | -0.9875 | 0.12068 | -0.0238 | -8.1828
-19.5 | -1.0631 | 0.09716 | -0.0384 | -10.9417
-19 | -1.1139 | 0.08018 | -0.0487 | -13.8925
-18.5 | -1.1388 | 0.06885 | -0.0549 | -16.5403
-18 | -1.1528 | 0.06009 | -0.0591 | -19.1846
-17.5 | -1.1579 | 0.05318 | -0.0617 | -21.7732
-17 | -1.161 | 0.04708 | -0.0634 | -24.6602
-16.5 | -1.1622 | 0.04168 | -0.0642 | -27.8839
-16 | -1.1567 | 0.03732 | -0.0642 | -30.9941
-15 | -1.1156 | 0.03051 | -0.066 | -36.5651
-14.5 | -1.1029 | 0.02811 | -0.0635 | -39.2351
-14 | -1.0813 | 0.02613 | -0.0616 | -41.3816
-13.5 | -1.0607 | 0.02408 | -0.0595 | -44.049
-13 | -1.0547 | 0.02113 | -0.0557 | -49.9148
-12.5 | -1.0348 | 0.01927 | -0.0525 | -53.7001
-12 | -1.0081 | 0.01793 | -0.0496 | -56.2242
-11.5 | -0.979 | 0.01683 | -0.0467 | -58.1699
-11 | -0.9465 | 0.01594 | -0.0438 | -59.3789
-10.5 | -0.9184 | 0.01502 | -0.0399 | -61.1451
-9.5 | -0.8389 | 0.01369 | -0.0355 | -61.2783
-8.5 | -0.7544 | 0.01196 | -0.032 | -63.0769
-8 | -0.7047 | 0.01148 | -0.0314 | -61.385
-7.5 | -0.654 | 0.01099 | -0.0309 | -59.5086
-7 | -0.6029 | 0.0105 | -0.0304 | -57.419
-6.5 | -0.5518 | 0.00996 | -0.03 | -55.4016
-6 | -0.4979 | 0.00958 | -0.03 | -51.9729
-5.5 | -0.4441 | 0.00921 | -0.03 | -48.2193
-5 | -0.3893 | 0.00886 | -0.0301 | -43.9391
-4.5 | -0.3342 | 0.00851 | -0.0303 | -39.2714
-4 | -0.2808 | 0.00802 | -0.0303 | -35.0125
-3.5 | -0.2294 | 0.00719 | -0.0302 | -31.9054
-3 | -0.1809 | 0.00601 | -0.0297 | -30.0998
-2.5 | -0.1281 | 0.00527 | -0.0298 | -24.3074
-2 | -0.0694 | 0.00514 | -0.0306 | -13.5019
-1.5 | -0.0108 | 0.00507 | -0.0314 | -2.1302
-0.5 | 0.1079 | 0.00503 | -0.0331 | 21.4513
0 | 0.1672 | 0.00506 | -0.034 | 33.0435
0.5 | 0.2266 | 0.00505 | -0.035 | 44.8713
1 | 0.2863 | 0.00507 | -0.0359 | 56.4694
1.5 | 0.3451 | 0.00511 | -0.0368 | 67.5342
2 | 0.4046 | 0.00511 | -0.0377 | 79.1781
2.5 | 0.4633 | 0.00516 | -0.0385 | 89.7868
3 | 0.5218 | 0.00522 | -0.0393 | 99.9617
3.5 | 0.5789 | 0.00537 | -0.0398 | 107.8026
4.5 | 0.684 | 0.00634 | -0.0395 | 107.8864
5 | 0.7195 | 0.00787 | -0.0368 | 91.4231
5.5 | 0.7546 | 0.00916 | -0.0339 | 82.3799
6 | 0.7904 | 0.01017 | -0.031 | 77.7188
6.5 | 0.8266 | 0.01099 | -0.028 | 75.2138
7 | 0.8622 | 0.01152 | -0.0248 | 74.8438
7.5 | 0.8926 | 0.01216 | -0.0207 | 73.4046
8 | 0.925 | 0.01285 | -0.0173 | 71.9844
8.5 | 0.957 | 0.01363 | -0.0141 | 70.2128
9 | 0.9844 | 0.01465 | -0.0104 | 67.1945
9.5 | 1.0143 | 0.01552 | -0.007 | 65.3544
10.5 | 1.0913 | 0.01787 | -0.0052 | 61.0688
11 | 1.1173 | 0.01953 | -0.0025 | 57.2094
11.5 | 1.1484 | 0.02094 | -0.0006 | 54.8424
12 | 1.1785 | 0.02247 | 0.0013 | 52.4477
12.5 | 1.205 | 0.02429 | 0.0033 | 49.6089
13 | 1.2312 | 0.02619 | 0.0051 | 47.0103
13.5 | 1.2441 | 0.02913 | 0.0078 | 42.7085
14 | 1.2689 | 0.03133 | 0.0092 | 40.5011
14.5 | 1.2943 | 0.03358 | 0.0104 | 38.5438
15 | 1.3165 | 0.03617 | 0.0116 | 36.3976
15.5 | 1.3365 | 0.03906 | 0.0127 | 34.2166
16 | 1.3572 | 0.04199 | 0.0134 | 32.322
16.5 | 1.3721 | 0.04561 | 0.0141 | 30.0833
17 | 1.3676 | 0.05136 | 0.0147 | 26.6277
17.5 | 1.3798 | 0.05569 | 0.0146 | 24.7764
18 | 1.3893 | 0.06048 | 0.0142 | 22.9712
18.5 | 1.3997 | 0.06536 | 0.0133 | 21.4152
19 | 1.4016 | 0.07152 | 0.0119 | 19.5973
19.5 | 1.4026 | 0.07809 | 0.01 | 17.9613
20 | 1.3987 | 0.08565 | 0.0073 | 16.3304

## 53. Re 2M Mach 0.25 (1)
BIGFOIL.COM POLAR EXPORT
NACA65-216 a=0.6
NACA65-216 a=0.6 |  |  |  | Cl Max: | 1.249 | at alpha= | 11.5 | deg
JavaFoil+Calcfoil stall+Eppler ext transition |  |  |  | L/D Max: | 116.539 | at alpha= | 4.5 | deg
Re: | 2000000 |  |  | Cd Min: | 0.00545 | at alpha= | -1 | deg
Mach: | 0.25 |  |  | Cl=0 at alpha= | -1.4062 | deg
|  |  |  | @ Cl=0.1, Cd= | 0.0054652
|  |  |  | @ Cl=0.4, Cd= | 0.0056656
|  |  |  | @ Cl=0.6, Cd= | 0.005951
alpha (deg) | Cl | Cd | Cm | Cl/Cd
-16 | -0.656 | 0.13142 | -0.002 | -4.994
-15.5 | -0.693 | 0.12165 | -0.002 | -5.693
-15 | -0.724 | 0.11449 | -0.002 | -6.327
-14.5 | -0.751 | 0.10688 | -0.003 | -7.029
-14 | -0.774 | 0.09989 | -0.003 | -7.746
-13.5 | -0.79 | 0.09442 | -0.004 | -8.365
-13 | -0.802 | 0.08725 | -0.004 | -9.192
-12.5 | -0.809 | 0.08032 | -0.005 | -10.075
-12 | -0.813 | 0.07332 | -0.006 | -11.082
-11.5 | -0.912 | 0.02703 | -0.01 | -33.743
-11 | -0.941 | 0.01775 | -0.011 | -53.005
-10.5 | -0.927 | 0.01642 | -0.012 | -56.435
-10 | -0.905 | 0.01529 | -0.013 | -59.193
-9.5 | -0.878 | 0.0144 | -0.014 | -60.931
-9 | -0.845 | 0.01357 | -0.015 | -62.225
-8.5 | -0.807 | 0.01283 | -0.016 | -62.855
-8 | -0.764 | 0.01221 | -0.017 | -62.566
-7.5 | -0.718 | 0.01156 | -0.018 | -62.113
-7 | -0.668 | 0.01107 | -0.019 | -60.312
-6.5 | -0.615 | 0.01065 | -0.02 | -57.71
-6 | -0.56 | 0.01023 | -0.021 | -54.71
-5.5 | -0.503 | 0.00921 | -0.022 | -54.657
-5 | -0.446 | 0.00967 | -0.023 | -46.102
-4.5 | -0.386 | 0.00934 | -0.024 | -41.31
-4 | -0.325 | 0.00898 | -0.025 | -36.144
-3.5 | -0.263 | 0.00869 | -0.026 | -30.235
-3 | -0.2 | 0.0055 | -0.027 | -36.478
-2.5 | -0.138 | 0.00551 | -0.028 | -25.005
-2 | -0.075 | 0.00547 | -0.029 | -13.674
-1.5 | -0.012 | 0.00546 | -0.029 | -2.144
-1 | 0.052 | 0.00545 | -0.03 | 9.462
-0.5 | 0.115 | 0.00547 | -0.031 | 21.017
0 | 0.178 | 0.00552 | -0.032 | 32.325
0.5 | 0.242 | 0.00553 | -0.033 | 43.656
1 | 0.305 | 0.00559 | -0.034 | 54.53
1.5 | 0.368 | 0.00563 | -0.035 | 65.362
2 | 0.431 | 0.0057 | -0.036 | 75.716
2.5 | 0.495 | 0.00579 | -0.037 | 85.468
3 | 0.556 | 0.00585 | -0.038 | 94.976
3.5 | 0.617 | 0.00599 | -0.039 | 103.145
4 | 0.679 | 0.0061 | -0.04 | 111.181
4.5 | 0.739 | 0.00634 | -0.041 | 116.539
5 | 0.784 | 0.01156 | -0.041 | 67.85
5.5 | 0.84 | 0.01217 | -0.042 | 69.063
6 | 0.894 | 0.0127 | -0.043 | 70.433
6.5 | 0.946 | 0.01329 | -0.043 | 71.196
7 | 0.995 | 0.01388 | -0.044 | 71.702
7.5 | 1.042 | 0.01454 | -0.045 | 71.664
8 | 1.085 | 0.01519 | -0.046 | 71.45
8.5 | 1.124 | 0.01598 | -0.047 | 70.363
9 | 1.16 | 0.01683 | -0.048 | 68.9
9.5 | 1.19 | 0.01778 | -0.048 | 66.936
10 | 1.215 | 0.01889 | -0.049 | 64.327
10.5 | 1.235 | 0.02004 | -0.05 | 61.637
11 | 1.248 | 0.02131 | -0.05 | 58.57
11.5 | 1.249 | 0.02268 | -0.051 | 55.083
12 | 1.242 | 0.02428 | -0.052 | 51.143
12.5 | 1.225 | 0.02612 | -0.052 | 46.906
13 | 1.196 | 0.0292 | -0.053 | 40.957
13.5 | 1.151 | 0.03423 | -0.053 | 33.636
14 | 0.97 | 0.09533 | -0.033 | 10.175
14.5 | 0.926 | 0.10479 | -0.03 | 8.836
15 | 0.88 | 0.11327 | -0.029 | 7.773
15.5 | 0.829 | 0.12155 | -0.028 | 6.824
16 | 0.774 | 0.13362 | -0.028 | 5.796
16.5 | 0.715 | 0.14337 | -0.028 | 4.984

## 54. Re 2M Mach 0.25 (2)
BIGFOIL.COM POLAR EXPORT
NACA65-216 a=0.6
NACA65-216 a=0.6 |  |  |  | Cl Max: | 1.2997 | at alpha= | 16 | deg
XFOIL ncrit=9 |  |  |  | L/D Max: | 114.286 | at alpha= | 4 | deg
Re: | 2000000 |  |  | Cd Min: | 0.20625 | at alpha= | -19 | deg
Mach: | 0.25 |  |  | Cl=0 at alpha= | -1.4098 | deg
|  |  |  | @ Cl=0.1, Cd= | 0.0051019
|  |  |  | @ Cl=0.4, Cd= | 0.005187
|  |  |  | @ Cl=0.6, Cd= | 0.0054761
alpha (deg) | Cl | Cd | Cm | Cl/Cd
-19 | -0.6106 | 0.20625 | 0.0139 | -2.9605
-18.5 | -0.597 | 0.19845 | 0.0092 | -3.0083
-18 | -0.5791 | 0.19239 | 0.0051 | -3.01
-17 | -0.8274 | 0.10772 | -0.0366 | -7.681
-16.5 | -0.9046 | 0.08363 | -0.052 | -10.8167
-16 | -0.9508 | 0.06788 | -0.0619 | -14.0071
-15 | -0.9953 | 0.0473 | -0.0733 | -21.0423
-14.5 | -1.0054 | 0.04092 | -0.0742 | -24.5699
-14 | -1.0114 | 0.03581 | -0.0732 | -28.2435
-13.5 | -1.0096 | 0.03154 | -0.0715 | -32.0101
-13 | -0.9941 | 0.02858 | -0.0696 | -34.7831
-12.5 | -0.9913 | 0.02477 | -0.0663 | -40.0202
-12 | -0.9779 | 0.02197 | -0.0629 | -44.5107
-11.5 | -0.9548 | 0.02 | -0.0597 | -47.74
-11 | -0.9237 | 0.0186 | -0.0568 | -49.6613
-10.5 | -0.8969 | 0.01705 | -0.0531 | -52.6041
-10 | -0.8687 | 0.01576 | -0.0491 | -55.1206
-9.5 | -0.837 | 0.01479 | -0.0451 | -56.5923
-9 | -0.8028 | 0.01395 | -0.0412 | -57.5484
-8.5 | -0.7653 | 0.01282 | -0.038 | -59.6958
-8 | -0.7183 | 0.01212 | -0.0363 | -59.2657
-7.5 | -0.6685 | 0.01148 | -0.035 | -58.2317
-7 | -0.6164 | 0.01098 | -0.034 | -56.1384
-6.5 | -0.5653 | 0.01031 | -0.033 | -54.8303
-6 | -0.5111 | 0.00984 | -0.0325 | -51.9411
-5.5 | -0.455 | 0.0095 | -0.0323 | -47.8947
-5 | -0.3996 | 0.00903 | -0.0321 | -44.2525
-4.5 | -0.343 | 0.0087 | -0.0321 | -39.4253
-4 | -0.2866 | 0.00827 | -0.0321 | -34.6554
-3.5 | -0.2339 | 0.00748 | -0.0317 | -31.2701
-3 | -0.1845 | 0.00634 | -0.0311 | -29.1009
-2.5 | -0.1319 | 0.00534 | -0.0309 | -24.7004
-2 | -0.0717 | 0.0052 | -0.0316 | -13.7885
-1.5 | -0.0111 | 0.00514 | -0.0324 | -2.1595
-1 | 0.0504 | 0.00511 | -0.0333 | 9.863
-0.5 | 0.1115 | 0.0051 | -0.0342 | 21.8627
0 | 0.173 | 0.00514 | -0.0351 | 33.6576
0.5 | 0.2345 | 0.00511 | -0.0361 | 45.8904
1 | 0.2957 | 0.00514 | -0.037 | 57.5292
1.5 | 0.3571 | 0.00518 | -0.038 | 68.9382
2 | 0.4182 | 0.00519 | -0.0389 | 80.578
2.5 | 0.4793 | 0.00524 | -0.0397 | 91.4695
3 | 0.5396 | 0.0053 | -0.0404 | 101.8113
3.5 | 0.5987 | 0.00547 | -0.0409 | 109.4516
4 | 0.656 | 0.00574 | -0.0411 | 114.2857
4.5 | 0.7021 | 0.00673 | -0.0395 | 104.3239
5 | 0.7346 | 0.00835 | -0.0358 | 87.976
6.5 | 0.8226 | 0.01147 | -0.0221 | 71.7175
7 | 0.8545 | 0.01222 | -0.0181 | 69.9264
7.5 | 0.886 | 0.01312 | -0.0143 | 67.5305
8.5 | 0.9518 | 0.01504 | -0.0077 | 63.2846
9 | 0.9811 | 0.01622 | -0.0041 | 60.4871
9.5 | 1.0091 | 0.01734 | -0.0002 | 58.1949
10.5 | 1.0789 | 0.02094 | 0.0023 | 51.5234
11 | 1.1113 | 0.02254 | 0.0045 | 49.3035
11.5 | 1.14 | 0.02443 | 0.0068 | 46.6639
12 | 1.1681 | 0.02642 | 0.0089 | 44.2127
12.5 | 1.1906 | 0.02892 | 0.0113 | 41.1687
13 | 1.2023 | 0.03236 | 0.0139 | 37.1539
13.5 | 1.2268 | 0.035 | 0.0156 | 35.0514
14 | 1.2457 | 0.03825 | 0.0172 | 32.5673
14.5 | 1.2654 | 0.04158 | 0.0185 | 30.4329
15 | 1.2836 | 0.04523 | 0.0195 | 28.3794
15.5 | 1.2952 | 0.04966 | 0.0202 | 26.0814
16 | 1.2997 | 0.05506 | 0.0205 | 23.6052
16.5 | 1.2974 | 0.06153 | 0.0201 | 21.0856
17 | 1.2957 | 0.06838 | 0.019 | 18.9485
17.5 | 1.2941 | 0.07565 | 0.0171 | 17.1064
18 | 1.2826 | 0.08468 | 0.014 | 15.1464
18.5 | 1.271 | 0.09429 | 0.0099 | 13.4797
19 | 1.2491 | 0.10607 | 0.004 | 11.7762
19.5 | 1.2247 | 0.11891 | -0.0033 | 10.2994
20 | 1.1951 | 0.13326 | -0.012 | 8.9682

## 55. Re 2M Mach 0.50 (1)
BIGFOIL.COM POLAR EXPORT
NACA65-216 a=0.6
NACA65-216 a=0.6 |  |  |  | Cl Max: | 1.177 | at alpha= | 20 | deg
JavaFoil+Calcfoil stall+Eppler ext transition |  |  |  | L/D Max: | 113.682 | at alpha= | 4 | deg
Re: | 2000000 |  |  | Cd Min: | 0.00568 | at alpha= | -1.5 | deg
Mach: | 0.5 |  |  | Cl=0 at alpha= | -1.4084 | deg
|  |  |  | @ Cl=0.1, Cd= | 0.005736
|  |  |  | @ Cl=0.4, Cd= | 0.0059682
|  |  |  | @ Cl=0.6, Cd= | 0.006157
alpha (deg) | Cl | Cd | Cm | Cl/Cd
-20 | -1.031 | 0.18175 | 0.002 | -5.675
-19.5 | -1.003 | 0.17486 | 0.001 | -5.738
-19 | -0.976 | 0.16908 | 0.001 | -5.774
-18.5 | -0.949 | 0.16284 | 0 | -5.828
-18 | -0.922 | 0.15902 | 0 | -5.8
-17.5 | -0.894 | 0.15626 | -0.001 | -5.72
-17 | -0.866 | 0.14868 | -0.001 | -5.825
-16.5 | -0.839 | 0.14363 | -0.001 | -5.839
-16 | -0.811 | 0.14122 | -0.002 | -5.746
-15.5 | -0.785 | 0.13882 | -0.002 | -5.654
-15 | -0.756 | 0.12649 | -0.003 | -5.974
-14.5 | -0.728 | 0.12141 | -0.003 | -5.996
-14 | -0.701 | 0.11989 | -0.004 | -5.844
-13.5 | -0.673 | 0.11617 | -0.004 | -5.797
-13 | -0.646 | 0.11405 | -0.005 | -5.66
-12.5 | -0.617 | 0.10512 | -0.005 | -5.871
-12 | -0.59 | 0.09801 | -0.005 | -6.018
-11.5 | -0.562 | 0.09833 | -0.006 | -5.719
-11 | -0.535 | 0.09455 | -0.006 | -5.656
-10.5 | -0.507 | 0.0899 | -0.007 | -5.64
-10 | -0.479 | 0.0843 | -0.007 | -5.681
-9.5 | -0.452 | 0.06745 | -0.007 | -6.695
-9 | -0.424 | 0.06052 | -0.008 | -7.01
-8.5 | -0.396 | 0.07103 | -0.008 | -5.571
-8 | -0.583 | 0.05284 | -0.008 | -11.027
-7.5 | -0.6 | 0.0458 | -0.012 | -13.107
-7 | -0.692 | 0.01348 | -0.021 | -51.329
-6.5 | -0.651 | 0.01254 | -0.022 | -51.908
-6 | -0.602 | 0.01184 | -0.023 | -50.82
-5.5 | -0.546 | 0.01121 | -0.024 | -48.704
-5 | -0.486 | 0.01067 | -0.025 | -45.561
-4.5 | -0.423 | 0.0102 | -0.026 | -41.496
-4 | -0.358 | 0.00975 | -0.027 | -36.711
-3.5 | -0.291 | 0.0094 | -0.029 | -30.986
-3 | -0.224 | 0.00927 | -0.03 | -24.111
-2.5 | -0.154 | 0.00574 | -0.031 | -26.816
-2 | -0.084 | 0.00571 | -0.032 | -14.631
-1.5 | -0.013 | 0.00568 | -0.033 | -2.304
-1 | 0.058 | 0.00573 | -0.034 | 10.068
-0.5 | 0.128 | 0.00574 | -0.035 | 22.393
0 | 0.199 | 0.00576 | -0.036 | 34.628
0.5 | 0.27 | 0.00582 | -0.037 | 46.395
1 | 0.341 | 0.00591 | -0.038 | 57.715
1.5 | 0.412 | 0.00598 | -0.039 | 68.791
2 | 0.482 | 0.00608 | -0.04 | 79.354
2.5 | 0.551 | 0.00586 | -0.041 | 94.032
3 | 0.617 | 0.00626 | -0.042 | 98.528
3.5 | 0.684 | 0.0064 | -0.043 | 106.837
4 | 0.75 | 0.00659 | -0.044 | 113.682
4.5 | 0.801 | 0.01284 | -0.044 | 62.374
5 | 0.862 | 0.01367 | -0.045 | 63.062
5.5 | 0.92 | 0.01442 | -0.046 | 63.835
6 | 0.973 | 0.01523 | -0.047 | 63.893
6.5 | 1.019 | 0.01617 | -0.048 | 63.04
7 | 1.056 | 0.01727 | -0.049 | 61.12
7.5 | 1.077 | 0.01845 | -0.05 | 58.366
8 | 1.072 | 0.01999 | -0.051 | 53.595
8.5 | 1.004 | 0.022 | -0.051 | 45.622
9 | 0.578 | 0.0622 | -0.025 | 9.3
9.5 | 0.605 | 0.06833 | -0.024 | 8.856
10 | 0.632 | 0.08245 | -0.025 | 7.667
10.5 | 0.659 | 0.08986 | -0.025 | 7.338
11 | 0.687 | 0.09292 | -0.025 | 7.389
11.5 | 0.715 | 0.09468 | -0.028 | 7.547
12 | 0.742 | 0.09774 | -0.028 | 7.587
12.5 | 0.769 | 0.10745 | -0.028 | 7.152
13 | 0.795 | 0.11022 | -0.029 | 7.218
13.5 | 0.824 | 0.11759 | -0.031 | 7.007
14 | 0.851 | 0.12128 | -0.032 | 7.014
14.5 | 0.877 | 0.12421 | -0.032 | 7.064
15 | 0.906 | 0.12978 | -0.035 | 6.982
15.5 | 0.933 | 0.13619 | -0.035 | 6.85
16 | 0.96 | 0.1424 | -0.036 | 6.741
16.5 | 0.987 | 0.14661 | -0.037 | 6.735
17 | 1.018 | 0.15407 | -0.04 | 6.606
17.5 | 1.042 | 0.155 | -0.04 | 6.723
18 | 1.069 | 0.15814 | -0.04 | 6.758
18.5 | 1.096 | 0.16472 | -0.041 | 6.655
19 | 1.127 | 0.1705 | -0.044 | 6.612
19.5 | 1.151 | 0.17482 | -0.044 | 6.584
20 | 1.177 | 0.17948 | -0.044 | 6.559

## 56. Re 2M Mach 0.50 (2)
BIGFOIL.COM POLAR EXPORT
NACA65-216 a=0.6
NACA65-216 a=0.6 |  |  |  | Cl Max: | 1.034 | at alpha= | 11.5 | deg
XFOIL ncrit=9 |  |  |  | L/D Max: | 115.248 | at alpha= | 4 | deg
Re: | 2000000 |  |  | Cd Min: | 0.18139 | at alpha= | 16.5 | deg
Mach: | 0.5 |  |  | Cl=0 at alpha= | -1.4137 | deg
|  |  |  | @ Cl=0.1, Cd= | 0.0054119
|  |  |  | @ Cl=0.4, Cd= | 0.0055426
|  |  |  | @ Cl=0.6, Cd= | 0.0056968
alpha (deg) | Cl | Cd | Cm | Cl/Cd
-14 | -0.4838 | 0.13758 | -0.0307 | -3.5165
-13.5 | -0.4868 | 0.12541 | -0.0375 | -3.8817
-13 | -0.4841 | 0.11534 | -0.0435 | -4.1972
-12.5 | -0.4857 | 0.10467 | -0.0499 | -4.6403
-12 | -0.5065 | 0.0906 | -0.0585 | -5.5905
-11.5 | -0.5449 | 0.07234 | -0.0704 | -7.5325
-11 | -0.5829 | 0.05799 | -0.0806 | -10.0517
-10.5 | -0.618 | 0.04734 | -0.0861 | -13.0545
-9.5 | -0.6825 | 0.03102 | -0.0864 | -22.0019
-9 | -0.6958 | 0.02526 | -0.0825 | -27.5455
-8.5 | -0.6913 | 0.02071 | -0.0772 | -33.38
-8 | -0.6681 | 0.01784 | -0.0722 | -37.4496
-7.5 | -0.6382 | 0.01567 | -0.067 | -40.7275
-7 | -0.6091 | 0.0139 | -0.0611 | -43.8201
-6.5 | -0.5812 | 0.01261 | -0.0544 | -46.0904
-6 | -0.5413 | 0.0116 | -0.0491 | -46.6638
-5 | -0.434 | 0.0101 | -0.0434 | -42.9703
-4.5 | -0.3747 | 0.0095 | -0.0416 | -39.4421
-4 | -0.312 | 0.00908 | -0.0406 | -34.3612
-3.5 | -0.249 | 0.0086 | -0.0398 | -28.9535
-3 | -0.1944 | 0.00761 | -0.0382 | -25.5453
-2.5 | -0.1473 | 0.00588 | -0.0361 | -25.051
-2 | -0.0812 | 0.00548 | -0.0363 | -14.8175
-1.5 | -0.0121 | 0.00543 | -0.0369 | -2.2284
-1 | 0.058 | 0.0054 | -0.0378 | 10.7407
-0.5 | 0.1286 | 0.00542 | -0.0389 | 23.7269
0 | 0.1982 | 0.00545 | -0.0398 | 36.367
0.5 | 0.2687 | 0.00544 | -0.0409 | 49.3934
1 | 0.3391 | 0.00549 | -0.042 | 61.7668
1.5 | 0.4086 | 0.00555 | -0.0428 | 73.6216
2 | 0.4793 | 0.00557 | -0.0438 | 86.0503
2.5 | 0.5488 | 0.00566 | -0.0444 | 96.9611
3 | 0.6183 | 0.00571 | -0.0449 | 108.2837
4 | 0.7445 | 0.00646 | -0.0433 | 115.2477
4.5 | 0.7623 | 0.00839 | -0.0355 | 90.8582
5 | 0.7544 | 0.01016 | -0.0232 | 74.252
5.5 | 0.7512 | 0.01242 | -0.0135 | 60.4831
6 | 0.7688 | 0.01442 | -0.0073 | 53.3148
6.5 | 0.8022 | 0.01598 | -0.0031 | 50.2003
7 | 0.8385 | 0.01752 | 0.0006 | 47.8596
7.5 | 0.872 | 0.01927 | 0.0046 | 45.2517
8 | 0.904 | 0.02119 | 0.0086 | 42.6616
8.5 | 0.9275 | 0.02362 | 0.0131 | 39.2676
9 | 0.9526 | 0.02609 | 0.0174 | 36.5121
9.5 | 0.9721 | 0.02875 | 0.0225 | 33.8122
10.5 | 1.0227 | 0.03674 | 0.0257 | 27.8361
11 | 1.0318 | 0.04148 | 0.0291 | 24.8746
11.5 | 1.034 | 0.04721 | 0.0317 | 21.9021
12 | 1.0235 | 0.0547 | 0.0327 | 18.7112
12.5 | 1.0034 | 0.06395 | 0.0314 | 15.6904
13 | 0.9784 | 0.07478 | 0.0277 | 13.0837
13.5 | 0.9498 | 0.08734 | 0.0214 | 10.8747
14 | 0.9232 | 0.10101 | 0.0132 | 9.1397
14.5 | 0.8925 | 0.11669 | 0.003 | 7.6485
15 | 0.8565 | 0.13453 | -0.0083 | 6.3666
15.5 | 0.8158 | 0.15435 | -0.0203 | 5.2854
16 | 0.8018 | 0.17004 | -0.0296 | 4.7154
16.5 | 0.8072 | 0.18139 | -0.0363 | 4.4501

## 57. Re 3M Mach 0.00 (1)
BIGFOIL.COM POLAR EXPORT
NACA65-216 a=0.6
NACA65-216 a=0.6 |  |  |  | Cl Max: | 1.32 | at alpha= | 13 | deg
JavaFoil+Calcfoil stall+Eppler ext transition |  |  |  | L/D Max: | 128.744 | at alpha= | 5 | deg
Re: | 3000000 |  |  | Cd Min: | 0.00503 | at alpha= | -1 | deg
Mach: | 0 |  |  | Cl=0 at alpha= | -1.4098 | deg
|  |  |  | @ Cl=0.1, Cd= | 0.0050628
|  |  |  | @ Cl=0.4, Cd= | 0.0052423
|  |  |  | @ Cl=0.6, Cd= | 0.005544
alpha (deg) | Cl | Cd | Cm | Cl/Cd
-18.5 | -0.847 | 0.14419 | 0 | -5.872
-18 | -0.869 | 0.13704 | 0 | -6.337
-17.5 | -0.885 | 0.12744 | -0.001 | -6.942
-17 | -0.897 | 0.11859 | -0.001 | -7.565
-16.5 | -0.908 | 0.11047 | -0.001 | -8.219
-16 | -0.913 | 0.10578 | -0.002 | -8.635
-15.5 | -0.921 | 0.09782 | -0.003 | -9.411
-15 | -0.931 | 0.08652 | -0.003 | -10.761
-14.5 | -0.971 | 0.05884 | -0.004 | -16.511
-14 | -1.049 | 0.02584 | -0.006 | -40.596
-13.5 | -1.055 | 0.02155 | -0.007 | -48.961
-13 | -1.049 | 0.01943 | -0.008 | -54.001
-12.5 | -1.04 | 0.01746 | -0.009 | -59.592
-12 | -1.023 | 0.01649 | -0.009 | -62.07
-11.5 | -1.004 | 0.01519 | -0.01 | -66.122
-11 | -0.979 | 0.01446 | -0.011 | -67.717
-10.5 | -0.951 | 0.01363 | -0.012 | -69.75
-10 | -0.918 | 0.01293 | -0.013 | -71.028
-9.5 | -0.882 | 0.01222 | -0.014 | -72.217
-9 | -0.843 | 0.01164 | -0.015 | -72.421
-8.5 | -0.8 | 0.01115 | -0.016 | -71.773
-8 | -0.755 | 0.01067 | -0.017 | -70.74
-7.5 | -0.707 | 0.01027 | -0.017 | -68.823
-7 | -0.655 | 0.00991 | -0.018 | -66.116
-6.5 | -0.604 | 0.00973 | -0.019 | -62.045
-6 | -0.548 | 0.00941 | -0.02 | -58.185
-5.5 | -0.491 | 0.00906 | -0.021 | -54.166
-5 | -0.433 | 0.00873 | -0.022 | -49.564
-4.5 | -0.374 | 0.00847 | -0.023 | -44.162
-4 | -0.315 | 0.00812 | -0.024 | -38.732
-3.5 | -0.255 | 0.00797 | -0.025 | -31.967
-3 | -0.194 | 0.00512 | -0.026 | -37.907
-2.5 | -0.133 | 0.00513 | -0.027 | -26.04
-2 | -0.072 | 0.00509 | -0.028 | -14.231
-1.5 | -0.011 | 0.00508 | -0.029 | -2.234
-1 | 0.05 | 0.00503 | -0.029 | 9.935
-0.5 | 0.111 | 0.00507 | -0.03 | 21.937
0 | 0.173 | 0.00509 | -0.031 | 33.924
0.5 | 0.234 | 0.00511 | -0.032 | 45.823
1 | 0.295 | 0.00517 | -0.033 | 57.073
1.5 | 0.357 | 0.0052 | -0.034 | 68.562
2 | 0.418 | 0.00526 | -0.035 | 79.409
2.5 | 0.479 | 0.00532 | -0.036 | 90.053
3 | 0.538 | 0.00543 | -0.037 | 99.118
3.5 | 0.598 | 0.00554 | -0.038 | 107.927
4 | 0.658 | 0.00566 | -0.039 | 116.18
4.5 | 0.717 | 0.00582 | -0.04 | 123.051
5 | 0.775 | 0.00602 | -0.04 | 128.744
5.5 | 0.82 | 0.01085 | -0.041 | 75.516
6 | 0.873 | 0.01128 | -0.042 | 77.384
6.5 | 0.925 | 0.01177 | -0.042 | 78.579
7 | 0.975 | 0.01221 | -0.043 | 79.84
7.5 | 1.023 | 0.01277 | -0.044 | 80.056
8 | 1.068 | 0.0133 | -0.045 | 80.305
8.5 | 1.111 | 0.01396 | -0.046 | 79.543
9 | 1.15 | 0.01452 | -0.046 | 79.238
9.5 | 1.187 | 0.01522 | -0.047 | 77.996
10 | 1.22 | 0.01602 | -0.048 | 76.188
10.5 | 1.25 | 0.01691 | -0.049 | 73.945
11 | 1.276 | 0.01784 | -0.049 | 71.515
11.5 | 1.294 | 0.0188 | -0.05 | 68.85
12 | 1.308 | 0.01989 | -0.051 | 65.743
12.5 | 1.316 | 0.02098 | -0.051 | 62.733
13 | 1.32 | 0.0223 | -0.052 | 59.177
13.5 | 1.319 | 0.02365 | -0.053 | 55.769
14 | 1.313 | 0.02527 | -0.053 | 51.959
14.5 | 1.302 | 0.02713 | -0.054 | 47.998
15 | 1.287 | 0.02926 | -0.054 | 43.994
15.5 | 1.268 | 0.03153 | -0.055 | 40.227
16 | 1.243 | 0.03521 | -0.055 | 35.307
16.5 | 1.218 | 0.03791 | -0.055 | 32.13
17 | 1.185 | 0.0432 | -0.056 | 27.44
17.5 | 1.129 | 0.05841 | -0.054 | 19.337
18 | 1.031 | 0.10439 | -0.046 | 9.879

## 58. Re 3M Mach 0.00 (2)
BIGFOIL.COM POLAR EXPORT
NACA65-216 a=0.6
NACA65-216 a=0.6 |  |  |  | Cl Max: | 1.5193 | at alpha= | 19.5 | deg
XFOIL ncrit=9 |  |  |  | L/D Max: | 113.854 | at alpha= | 3.5 | deg
Re: | 3000000 |  |  | Cd Min: | 0.06706 | at alpha= | 20 | deg
Mach: | 0 |  |  | Cl=0 at alpha= | -1.413 | deg
|  |  |  | @ Cl=0.1, Cd= | 0.0044852
|  |  |  | @ Cl=0.4, Cd= | 0.0045881
|  |  |  | @ Cl=0.6, Cd= | 0.0053866
alpha (deg) | Cl | Cd | Cm | Cl/Cd
-20 | -1.3055 | 0.06401 | -0.0546 | -20.3953
-19.5 | -1.2917 | 0.05934 | -0.0567 | -21.7678
-19 | -1.2987 | 0.05246 | -0.0592 | -24.756
-18.5 | -1.2988 | 0.04684 | -0.0607 | -27.7284
-18 | -1.2884 | 0.04266 | -0.0615 | -30.2016
-17.5 | -1.2871 | 0.03787 | -0.0617 | -33.9873
-17 | -1.2973 | 0.03253 | -0.0609 | -39.8801
-16 | -1.2665 | 0.02605 | -0.0604 | -48.618
-15.5 | -1.2486 | 0.02404 | -0.0582 | -51.9384
-15 | -1.2257 | 0.02237 | -0.0561 | -54.7921
-14.5 | -1.2021 | 0.02075 | -0.0539 | -57.9325
-14 | -1.1746 | 0.01942 | -0.0518 | -60.484
-13.5 | -1.1488 | 0.01806 | -0.0491 | -63.6102
-13 | -1.1192 | 0.01699 | -0.0466 | -65.874
-12.5 | -1.0895 | 0.01602 | -0.0438 | -68.0087
-12 | -1.0584 | 0.01517 | -0.0408 | -69.7693
-11.5 | -1.0277 | 0.01446 | -0.0374 | -71.0719
-11 | -0.9979 | 0.01355 | -0.0337 | -73.6458
-10.5 | -0.958 | 0.01274 | -0.0318 | -75.1962
-10 | -0.9128 | 0.01216 | -0.0306 | -75.0658
-9.5 | -0.8649 | 0.01165 | -0.0298 | -74.2403
-9 | -0.8161 | 0.01117 | -0.0292 | -73.0618
-8.5 | -0.7652 | 0.01074 | -0.0289 | -71.2477
-8 | -0.715 | 0.01024 | -0.0284 | -69.8242
-7.5 | -0.6637 | 0.00976 | -0.0281 | -68.002
-7 | -0.6105 | 0.0094 | -0.0281 | -64.9468
-6.5 | -0.5564 | 0.0091 | -0.0283 | -61.1429
-6 | -0.5025 | 0.0087 | -0.0284 | -57.7586
-5.5 | -0.4476 | 0.0084 | -0.0286 | -53.2857
-5 | -0.3922 | 0.00812 | -0.029 | -48.3005
-4.5 | -0.3363 | 0.00783 | -0.0294 | -42.9502
-4 | -0.2811 | 0.0075 | -0.0297 | -37.48
-3.5 | -0.2273 | 0.00694 | -0.0299 | -32.7522
-3 | -0.1747 | 0.00621 | -0.03 | -28.132
-2.5 | -0.1242 | 0.00521 | -0.0299 | -23.8388
-2 | -0.0685 | 0.00472 | -0.0304 | -14.5127
-1.5 | -0.0102 | 0.00458 | -0.0312 | -2.2271
-1 | 0.0484 | 0.00452 | -0.0321 | 10.708
-0.5 | 0.1078 | 0.00448 | -0.033 | 24.0625
0 | 0.1671 | 0.0045 | -0.034 | 37.1333
0.5 | 0.2263 | 0.00451 | -0.0349 | 50.1774
1 | 0.2858 | 0.00452 | -0.036 | 63.2301
1.5 | 0.3446 | 0.00456 | -0.0369 | 75.5702
2 | 0.4037 | 0.00459 | -0.0378 | 87.9521
2.5 | 0.4625 | 0.00465 | -0.0387 | 99.4624
3 | 0.52 | 0.00479 | -0.0394 | 108.5595
3.5 | 0.5761 | 0.00506 | -0.0399 | 113.8538
4 | 0.6266 | 0.00575 | -0.0395 | 108.9739
4.5 | 0.6694 | 0.00693 | -0.038 | 96.5945
5 | 0.7109 | 0.00802 | -0.0362 | 88.6409
5.5 | 0.7527 | 0.00893 | -0.0344 | 84.2889
6 | 0.7949 | 0.00967 | -0.0326 | 82.2027
6.5 | 0.8396 | 0.0102 | -0.0311 | 82.3137
7 | 0.8836 | 0.01067 | -0.0296 | 82.8116
7.5 | 0.9257 | 0.01108 | -0.0276 | 83.5469
8.5 | 0.9888 | 0.01221 | -0.0201 | 80.9828
9 | 1.0219 | 0.01289 | -0.0171 | 79.2785
9.5 | 1.0526 | 0.01372 | -0.0139 | 76.7201
10 | 1.0812 | 0.01467 | -0.0105 | 73.7014
10.5 | 1.1103 | 0.01541 | -0.0071 | 72.0506
11 | 1.1583 | 0.01648 | -0.0082 | 70.2852
11.5 | 1.189 | 0.01774 | -0.0059 | 67.0237
12 | 1.2138 | 0.01941 | -0.0033 | 62.5348
12.5 | 1.2447 | 0.02077 | -0.0014 | 59.9278
13 | 1.2744 | 0.02225 | 0.0003 | 57.2764
13.5 | 1.3028 | 0.02386 | 0.0021 | 54.6018
14 | 1.3296 | 0.02563 | 0.0038 | 51.8767
14.5 | 1.3542 | 0.02763 | 0.0054 | 49.0119
15 | 1.3764 | 0.02988 | 0.0071 | 46.0643
15.5 | 1.3918 | 0.0328 | 0.0089 | 42.4329
16 | 1.4151 | 0.03519 | 0.0099 | 40.2131
16.5 | 1.4375 | 0.03775 | 0.0108 | 38.0795
17 | 1.4564 | 0.04071 | 0.0116 | 35.775
17.5 | 1.4767 | 0.04366 | 0.0121 | 33.8227
18 | 1.4908 | 0.04731 | 0.0125 | 31.5113
18.5 | 1.5049 | 0.05106 | 0.0126 | 29.4732
19 | 1.5151 | 0.05541 | 0.0125 | 27.3434
19.5 | 1.5193 | 0.0606 | 0.012 | 25.071
20 | 1.5153 | 0.06706 | 0.011 | 22.5962

## 59. Re 3M Mach 0.10 (1)
BIGFOIL.COM POLAR EXPORT
NACA65-216 a=0.6
NACA65-216 a=0.6 |  |  |  | Cl Max: | 1.308 | at alpha= | 13 | deg
JavaFoil+Calcfoil stall+Eppler ext transition |  |  |  | L/D Max: | 129.329 | at alpha= | 5 | deg
Re: | 3000000 |  |  | Cd Min: | 0.00506 | at alpha= | -0.5 | deg
Mach: | 0.1 |  |  | Cl=0 at alpha= | -1.4098 | deg
|  |  |  | @ Cl=0.1, Cd= | 0.0050658
|  |  |  | @ Cl=0.4, Cd= | 0.0052374
|  |  |  | @ Cl=0.6, Cd= | 0.0055282
alpha (deg) | Cl | Cd | Cm | Cl/Cd
-18.5 | -0.804 | 0.14875 | 0 | -5.403
-18 | -0.829 | 0.13901 | 0 | -5.962
-17.5 | -0.847 | 0.132 | 0 | -6.416
-17 | -0.861 | 0.12459 | -0.001 | -6.911
-16.5 | -0.874 | 0.11745 | -0.001 | -7.437
-16 | -0.882 | 0.11204 | -0.002 | -7.876
-15.5 | -0.893 | 0.10292 | -0.002 | -8.677
-15 | -0.902 | 0.09403 | -0.003 | -9.593
-14.5 | -0.906 | 0.08816 | -0.004 | -10.272
-14 | -1.025 | 0.02854 | -0.006 | -35.916
-13.5 | -1.037 | 0.02298 | -0.007 | -45.121
-13 | -1.036 | 0.02029 | -0.008 | -51.061
-12.5 | -1.031 | 0.01801 | -0.009 | -57.24
-12 | -1.016 | 0.01683 | -0.009 | -60.409
-11.5 | -1 | 0.01543 | -0.01 | -64.798
-11 | -0.976 | 0.01469 | -0.011 | -66.437
-10.5 | -0.949 | 0.01382 | -0.012 | -68.696
-10 | -0.918 | 0.01308 | -0.013 | -70.185
-9.5 | -0.883 | 0.0124 | -0.014 | -71.186
-9 | -0.844 | 0.01178 | -0.015 | -71.685
-8.5 | -0.802 | 0.01124 | -0.016 | -71.356
-8 | -0.757 | 0.01074 | -0.017 | -70.459
-7.5 | -0.709 | 0.01035 | -0.018 | -68.468
-7 | -0.658 | 0.00997 | -0.018 | -65.98
-6.5 | -0.606 | 0.00985 | -0.019 | -61.551
-6 | -0.55 | 0.00943 | -0.02 | -58.355
-5.5 | -0.493 | 0.00906 | -0.021 | -54.428
-5 | -0.435 | 0.00874 | -0.022 | -49.756
-4.5 | -0.376 | 0.00852 | -0.023 | -44.093
-4 | -0.316 | 0.00821 | -0.024 | -38.497
-3.5 | -0.256 | 0.00794 | -0.025 | -32.213
-3 | -0.195 | 0.00517 | -0.026 | -37.743
-2.5 | -0.134 | 0.00511 | -0.027 | -26.261
-2 | -0.073 | 0.00512 | -0.028 | -14.228
-1.5 | -0.011 | 0.00507 | -0.029 | -2.248
-1 | 0.05 | 0.00509 | -0.03 | 9.862
-0.5 | 0.112 | 0.00506 | -0.031 | 22.101
0 | 0.174 | 0.00511 | -0.031 | 33.941
0.5 | 0.235 | 0.00513 | -0.032 | 45.858
1 | 0.297 | 0.00517 | -0.033 | 57.428
1.5 | 0.358 | 0.00519 | -0.034 | 69.044
2 | 0.42 | 0.00526 | -0.035 | 79.839
2.5 | 0.481 | 0.00535 | -0.036 | 89.89
3 | 0.541 | 0.00542 | -0.037 | 99.864
3.5 | 0.601 | 0.00553 | -0.038 | 108.743
4 | 0.661 | 0.00567 | -0.039 | 116.482
4.5 | 0.72 | 0.00583 | -0.04 | 123.491
5 | 0.778 | 0.00602 | -0.041 | 129.329
5.5 | 0.823 | 0.01092 | -0.041 | 75.37
6 | 0.877 | 0.01135 | -0.042 | 77.241
6.5 | 0.929 | 0.01185 | -0.043 | 78.329
7 | 0.979 | 0.01233 | -0.043 | 79.393
7.5 | 1.026 | 0.0129 | -0.044 | 79.546
8 | 1.071 | 0.01343 | -0.045 | 79.74
8.5 | 1.113 | 0.01409 | -0.046 | 79.02
9 | 1.153 | 0.01467 | -0.047 | 78.598
9.5 | 1.189 | 0.01538 | -0.047 | 77.275
10 | 1.221 | 0.01623 | -0.048 | 75.257
10.5 | 1.25 | 0.01715 | -0.049 | 72.889
11 | 1.274 | 0.01815 | -0.049 | 70.195
11.5 | 1.29 | 0.01907 | -0.05 | 67.657
12 | 1.302 | 0.02021 | -0.051 | 64.411
12.5 | 1.307 | 0.02135 | -0.052 | 61.246
13 | 1.308 | 0.02272 | -0.052 | 57.558
13.5 | 1.303 | 0.02423 | -0.053 | 53.785
14 | 1.293 | 0.02617 | -0.053 | 49.407
14.5 | 1.279 | 0.02803 | -0.054 | 45.614
15 | 1.259 | 0.03019 | -0.054 | 41.712
15.5 | 1.235 | 0.03303 | -0.055 | 37.376
16 | 1.203 | 0.03744 | -0.055 | 32.13
16.5 | 1.171 | 0.04139 | -0.055 | 28.293
17 | 1.127 | 0.04984 | -0.055 | 22.609
17.5 | 1.019 | 0.09547 | -0.047 | 10.676
18 | 0.952 | 0.13249 | -0.038 | 7.182

## 60. Re 3M Mach 0.10 (2)
BIGFOIL.COM POLAR EXPORT
NACA65-216 a=0.6
NACA65-216 a=0.6 |  |  |  | Cl Max: | 1.5019 | at alpha= | 19 | deg
XFOIL ncrit=9 |  |  |  | L/D Max: | 114.114 | at alpha= | 3.5 | deg
Re: | 3000000 |  |  | Cd Min: | 0.07495 | at alpha= | -20 | deg
Mach: | 0.1 |  |  | Cl=0 at alpha= | -1.4127 | deg
|  |  |  | @ Cl=0.1, Cd= | 0.0044943
|  |  |  | @ Cl=0.4, Cd= | 0.0045969
|  |  |  | @ Cl=0.6, Cd= | 0.005366
alpha (deg) | Cl | Cd | Cm | Cl/Cd
-20 | -1.2457 | 0.07495 | -0.0512 | -16.6204
-19.5 | -1.2438 | 0.06803 | -0.0548 | -18.2831
-19 | -1.2624 | 0.0589 | -0.059 | -21.4329
-18.5 | -1.2693 | 0.05197 | -0.0614 | -24.4237
-18 | -1.2653 | 0.0467 | -0.0628 | -27.0942
-17.5 | -1.2569 | 0.04225 | -0.0636 | -29.7491
-17 | -1.2665 | 0.03647 | -0.0636 | -34.7272
-16 | -1.2611 | 0.02798 | -0.062 | -45.0715
-15.5 | -1.2403 | 0.02546 | -0.0612 | -48.7156
-15 | -1.2191 | 0.02357 | -0.0591 | -51.7225
-14.5 | -1.1965 | 0.02176 | -0.0569 | -54.9862
-14 | -1.17 | 0.02027 | -0.0547 | -57.7208
-13.5 | -1.1451 | 0.01876 | -0.052 | -61.0394
-13 | -1.1158 | 0.01758 | -0.0495 | -63.4699
-12.5 | -1.0866 | 0.01649 | -0.0466 | -65.8945
-12 | -1.0559 | 0.01554 | -0.0436 | -67.9472
-11.5 | -1.0252 | 0.01472 | -0.0402 | -69.6467
-11 | -0.9962 | 0.01397 | -0.0362 | -71.3099
-10.5 | -0.9606 | 0.01296 | -0.0334 | -74.1204
-10 | -0.9163 | 0.01232 | -0.0319 | -74.375
-9.5 | -0.8686 | 0.01179 | -0.0309 | -73.6726
-9 | -0.8199 | 0.01128 | -0.0301 | -72.6862
-8.5 | -0.7691 | 0.01083 | -0.0297 | -71.0157
-8 | -0.7179 | 0.01038 | -0.0292 | -69.1618
-7.5 | -0.6671 | 0.00983 | -0.0287 | -67.8637
-7 | -0.6137 | 0.00945 | -0.0286 | -64.9418
-6.5 | -0.5594 | 0.00913 | -0.0287 | -61.2705
-6 | -0.5051 | 0.00874 | -0.0288 | -57.7918
-5.5 | -0.45 | 0.00843 | -0.029 | -53.3808
-5 | -0.3941 | 0.00815 | -0.0293 | -48.3558
-4.5 | -0.338 | 0.00786 | -0.0297 | -43.0025
-4 | -0.2824 | 0.00754 | -0.03 | -37.4536
-3.5 | -0.2281 | 0.00699 | -0.0302 | -32.6323
-3 | -0.1755 | 0.00624 | -0.0302 | -28.125
-2.5 | -0.1248 | 0.00523 | -0.0301 | -23.8623
-2 | -0.0688 | 0.00473 | -0.0306 | -14.5455
-1.5 | -0.0103 | 0.00459 | -0.0314 | -2.244
-1 | 0.0487 | 0.00452 | -0.0323 | 10.7743
-0.5 | 0.1085 | 0.00449 | -0.0332 | 24.1648
0 | 0.1681 | 0.00451 | -0.0342 | 37.2727
0.5 | 0.2277 | 0.00451 | -0.0352 | 50.4878
1 | 0.2876 | 0.00453 | -0.0362 | 63.4879
1.5 | 0.3468 | 0.00457 | -0.0371 | 75.8862
2 | 0.4062 | 0.0046 | -0.038 | 88.3043
2.5 | 0.4654 | 0.00466 | -0.0389 | 99.8712
3 | 0.5233 | 0.0048 | -0.0396 | 109.0208
3.5 | 0.5797 | 0.00508 | -0.0401 | 114.1142
4 | 0.6301 | 0.00579 | -0.0397 | 108.8256
4.5 | 0.6728 | 0.00698 | -0.038 | 96.3897
5 | 0.7137 | 0.0081 | -0.0361 | 88.1111
5.5 | 0.7555 | 0.00899 | -0.0342 | 84.0378
6 | 0.7976 | 0.00974 | -0.0322 | 81.8891
6.5 | 0.8422 | 0.01026 | -0.0307 | 82.0858
7 | 0.8857 | 0.01074 | -0.0289 | 82.4674
7.5 | 0.924 | 0.01115 | -0.0261 | 82.87
8 | 0.9531 | 0.0118 | -0.0217 | 80.7712
8.5 | 0.9881 | 0.01238 | -0.0188 | 79.8142
9 | 1.0213 | 0.01311 | -0.0157 | 77.9024
9.5 | 1.0513 | 0.01402 | -0.0124 | 74.9857
10 | 1.0811 | 0.01496 | -0.0092 | 72.266
10.5 | 1.1125 | 0.01575 | -0.0062 | 70.6349
11 | 1.1583 | 0.0169 | -0.0068 | 68.5385
11.5 | 1.1882 | 0.01827 | -0.0044 | 65.0356
12 | 1.2139 | 0.01995 | -0.0018 | 60.8471
12.5 | 1.2443 | 0.0214 | 0.0001 | 58.1449
13 | 1.2737 | 0.02297 | 0.002 | 55.4506
13.5 | 1.3017 | 0.02467 | 0.0038 | 52.7645
14 | 1.3282 | 0.02654 | 0.0055 | 50.0452
14.5 | 1.3519 | 0.0287 | 0.0073 | 47.1045
15 | 1.3699 | 0.0314 | 0.0091 | 43.6274
15.5 | 1.3902 | 0.03405 | 0.0106 | 40.8282
16 | 1.4125 | 0.03665 | 0.0117 | 38.5402
16.5 | 1.4342 | 0.0394 | 0.0125 | 36.401
17 | 1.4517 | 0.04262 | 0.0133 | 34.0615
17.5 | 1.4719 | 0.04573 | 0.0138 | 32.1867
18 | 1.4837 | 0.04976 | 0.0142 | 29.8171
18.5 | 1.4955 | 0.05397 | 0.0142 | 27.7098
19 | 1.5019 | 0.05896 | 0.0139 | 25.4732
19.5 | 1.4919 | 0.06611 | 0.0129 | 22.5669
20 | 1.4942 | 0.07216 | 0.0115 | 20.7068

## 61. Re 3M Mach 0.25 (1)
BIGFOIL.COM POLAR EXPORT
NACA65-216 a=0.6
NACA65-216 a=0.6 |  |  |  | Cl Max: | 1.253 | at alpha= | 11.5 | deg
JavaFoil+Calcfoil stall+Eppler ext transition |  |  |  | L/D Max: | 123.891 | at alpha= | 4.5 | deg
Re: | 3000000 |  |  | Cd Min: | 0.00508 | at alpha= | -1 | deg
Mach: | 0.25 |  |  | Cl=0 at alpha= | -1.4062 | deg
|  |  |  | @ Cl=0.1, Cd= | 0.0051181
|  |  |  | @ Cl=0.4, Cd= | 0.0053006
|  |  |  | @ Cl=0.6, Cd= | 0.0055966
alpha (deg) | Cl | Cd | Cm | Cl/Cd
-16.5 | -0.617 | 0.13625 | -0.001 | -4.526
-16 | -0.657 | 0.12823 | -0.002 | -5.124
-15.5 | -0.693 | 0.11722 | -0.002 | -5.913
-15 | -0.726 | 0.11052 | -0.002 | -6.565
-14.5 | -0.753 | 0.10346 | -0.003 | -7.276
-14 | -0.776 | 0.0958 | -0.004 | -8.101
-13.5 | -0.792 | 0.09111 | -0.004 | -8.694
-13 | -0.809 | 0.08136 | -0.005 | -9.938
-12.5 | -0.902 | 0.0351 | -0.008 | -25.707
-12 | -0.951 | 0.02043 | -0.01 | -46.517
-11.5 | -0.956 | 0.01736 | -0.011 | -55.056
-11 | -0.947 | 0.01602 | -0.011 | -59.119
-10.5 | -0.931 | 0.01499 | -0.012 | -62.124
-10 | -0.909 | 0.01404 | -0.013 | -64.72
-9.5 | -0.881 | 0.01325 | -0.014 | -66.499
-9 | -0.847 | 0.01251 | -0.015 | -67.751
-8.5 | -0.809 | 0.01186 | -0.016 | -68.25
-8 | -0.767 | 0.0113 | -0.017 | -67.846
-7.5 | -0.72 | 0.01076 | -0.018 | -66.936
-7 | -0.67 | 0.01029 | -0.019 | -65.079
-6.5 | -0.616 | 0.00991 | -0.02 | -62.199
-6 | -0.562 | 0.00883 | -0.021 | -63.606
-5.5 | -0.505 | 0.00943 | -0.022 | -53.598
-5 | -0.446 | 0.00903 | -0.023 | -49.372
-4.5 | -0.386 | 0.00869 | -0.024 | -44.364
-4 | -0.325 | 0.00837 | -0.025 | -38.769
-3.5 | -0.263 | 0.00808 | -0.026 | -32.514
-3 | -0.2 | 0.00521 | -0.027 | -38.476
-2.5 | -0.138 | 0.00513 | -0.028 | -26.846
-2 | -0.075 | 0.00515 | -0.029 | -14.527
-1.5 | -0.012 | 0.0051 | -0.029 | -2.297
-1 | 0.052 | 0.00508 | -0.03 | 10.156
-0.5 | 0.115 | 0.00513 | -0.031 | 22.405
0 | 0.178 | 0.00518 | -0.032 | 34.411
0.5 | 0.242 | 0.00516 | -0.033 | 46.848
1 | 0.305 | 0.00519 | -0.034 | 58.736
1.5 | 0.368 | 0.00526 | -0.035 | 69.937
2 | 0.431 | 0.00534 | -0.036 | 80.841
2.5 | 0.495 | 0.00539 | -0.037 | 91.715
3 | 0.556 | 0.00551 | -0.038 | 100.828
3.5 | 0.617 | 0.00563 | -0.039 | 109.702
4 | 0.679 | 0.00576 | -0.04 | 117.804
4.5 | 0.739 | 0.00597 | -0.041 | 123.891
5 | 0.786 | 0.01074 | -0.041 | 73.183
5.5 | 0.842 | 0.01133 | -0.042 | 74.376
6 | 0.897 | 0.01182 | -0.043 | 75.895
6.5 | 0.949 | 0.01236 | -0.044 | 76.746
7 | 0.998 | 0.01289 | -0.044 | 77.42
7.5 | 1.045 | 0.0135 | -0.045 | 77.398
8 | 1.088 | 0.01415 | -0.046 | 76.875
8.5 | 1.127 | 0.01488 | -0.047 | 75.761
9 | 1.163 | 0.01562 | -0.048 | 74.46
9.5 | 1.193 | 0.01649 | -0.048 | 72.354
10 | 1.219 | 0.01748 | -0.049 | 69.724
10.5 | 1.238 | 0.0186 | -0.05 | 66.563
11 | 1.252 | 0.01972 | -0.051 | 63.507
11.5 | 1.253 | 0.02089 | -0.051 | 59.988
12 | 1.246 | 0.02238 | -0.052 | 55.671
12.5 | 1.23 | 0.02401 | -0.053 | 51.231
13 | 1.204 | 0.02627 | -0.053 | 45.818
13.5 | 1.171 | 0.02813 | -0.054 | 41.619
14 | 1.127 | 0.03111 | -0.054 | 36.221
14.5 | 1.017 | 0.05567 | -0.05 | 18.263
15 | 0.892 | 0.10162 | -0.036 | 8.78
15.5 | 0.832 | 0.11573 | -0.031 | 7.19
16 | 0.776 | 0.12559 | -0.03 | 6.176
16.5 | 0.715 | 0.13464 | -0.029 | 5.313

## 62. Re 3M Mach 0.25 (2)
BIGFOIL.COM POLAR EXPORT
NACA65-216 a=0.6
NACA65-216 a=0.6 |  |  |  | Cl Max: | 1.4107 | at alpha= | 17.5 | deg
XFOIL ncrit=9 |  |  |  | L/D Max: | 116.408 | at alpha= | 3.5 | deg
Re: | 3000000 |  |  | Cd Min: | 0.21658 | at alpha= | -20 | deg
Mach: | 0.25 |  |  | Cl=0 at alpha= | -1.4173 | deg
|  |  |  | @ Cl=0.1, Cd= | 0.004544
|  |  |  | @ Cl=0.4, Cd= | 0.0046654
|  |  |  | @ Cl=0.6, Cd= | 0.0051586
alpha (deg) | Cl | Cd | Cm | Cl/Cd
-20 | -0.6502 | 0.21658 | 0.0218 | -3.0021
-19.5 | -0.641 | 0.20644 | 0.0166 | -3.105
-18.5 | -0.8665 | 0.12861 | -0.0243 | -6.7374
-18 | -0.9391 | 0.10541 | -0.0387 | -8.909
-17.5 | -0.9972 | 0.08597 | -0.0511 | -11.5994
-15.5 | -1.1341 | 0.03914 | -0.075 | -28.9755
-15 | -1.1423 | 0.03401 | -0.0736 | -33.5872
-14.5 | -1.1355 | 0.03025 | -0.0719 | -37.5372
-14 | -1.1218 | 0.02716 | -0.0698 | -41.3034
-13.5 | -1.1063 | 0.02437 | -0.0672 | -45.396
-13 | -1.0821 | 0.0223 | -0.0646 | -48.5247
-12.5 | -1.0573 | 0.0204 | -0.0617 | -51.8284
-12 | -1.033 | 0.01858 | -0.0583 | -55.5974
-11.5 | -1.0067 | 0.01701 | -0.0546 | -59.1828
-11 | -0.9727 | 0.01597 | -0.0514 | -60.908
-10.5 | -0.9437 | 0.01482 | -0.0472 | -63.6775
-10 | -0.9262 | 0.01348 | -0.0408 | -68.7092
-9.5 | -0.8843 | 0.01267 | -0.0381 | -69.7948
-9 | -0.8375 | 0.01199 | -0.0361 | -69.8499
-8.5 | -0.7877 | 0.01141 | -0.0347 | -69.0359
-8 | -0.7356 | 0.01091 | -0.0336 | -67.4244
-7.5 | -0.6843 | 0.01028 | -0.0325 | -66.5661
-7 | -0.6309 | 0.00978 | -0.0318 | -64.5092
-6.5 | -0.5753 | 0.00937 | -0.0314 | -61.3981
-6 | -0.5186 | 0.00904 | -0.0313 | -57.3673
-5.5 | -0.4629 | 0.00862 | -0.031 | -53.7007
-5 | -0.405 | 0.00832 | -0.0312 | -48.6779
-4.5 | -0.3475 | 0.008 | -0.0313 | -43.4375
-4 | -0.2894 | 0.00771 | -0.0316 | -37.5357
-3.5 | -0.2333 | 0.00719 | -0.0317 | -32.4478
-3 | -0.1793 | 0.00647 | -0.0315 | -27.7125
-2.5 | -0.1272 | 0.00541 | -0.0313 | -23.512
-2 | -0.0708 | 0.00478 | -0.0316 | -14.8117
-1 | 0.0507 | 0.00456 | -0.0333 | 11.1184
-0.5 | 0.1123 | 0.00454 | -0.0343 | 24.7357
0 | 0.1739 | 0.00459 | -0.0353 | 37.8867
0.5 | 0.2357 | 0.00456 | -0.0363 | 51.6886
1 | 0.2973 | 0.00459 | -0.0373 | 64.7712
2 | 0.4199 | 0.00468 | -0.0392 | 89.7222
2.5 | 0.4814 | 0.00473 | -0.0401 | 101.7759
3 | 0.5413 | 0.00487 | -0.0408 | 111.1499
3.5 | 0.5995 | 0.00515 | -0.0411 | 116.4078
4 | 0.6493 | 0.00601 | -0.0402 | 108.0366
5 | 0.7292 | 0.00847 | -0.0352 | 86.0921
5.5 | 0.769 | 0.00939 | -0.0325 | 81.8956
6 | 0.8089 | 0.01015 | -0.0296 | 79.6946
6.5 | 0.8498 | 0.01066 | -0.0268 | 79.7186
7 | 0.8818 | 0.01121 | -0.0223 | 78.6619
7.5 | 0.9158 | 0.01189 | -0.0186 | 77.0227
8 | 0.9498 | 0.01269 | -0.0151 | 74.8463
8.5 | 0.9854 | 0.01351 | -0.0121 | 72.9386
9 | 1.0176 | 0.01454 | -0.0087 | 69.9862
9.5 | 1.0473 | 0.01574 | -0.0052 | 66.5375
10 | 1.0788 | 0.01684 | -0.002 | 64.0618
10.5 | 1.1297 | 0.01803 | -0.0028 | 62.6567
11.5 | 1.1802 | 0.02158 | 0.0038 | 54.6895
12 | 1.2114 | 0.02327 | 0.006 | 52.0584
12.5 | 1.2386 | 0.02528 | 0.0084 | 48.9953
13 | 1.2658 | 0.02741 | 0.0106 | 46.1802
13.5 | 1.2917 | 0.02972 | 0.0127 | 43.4623
14 | 1.3112 | 0.03265 | 0.0148 | 40.1593
14.5 | 1.3247 | 0.0362 | 0.0169 | 36.5939
15 | 1.3499 | 0.03901 | 0.0182 | 34.6039
15.5 | 1.3664 | 0.04266 | 0.0195 | 32.03
16 | 1.381 | 0.04669 | 0.0205 | 29.5781
16.5 | 1.3968 | 0.0508 | 0.0211 | 27.4961
17 | 1.4037 | 0.05602 | 0.0213 | 25.0571
17.5 | 1.4107 | 0.0615 | 0.0209 | 22.9382
18 | 1.3901 | 0.07051 | 0.0192 | 19.7149
18.5 | 1.3913 | 0.07741 | 0.0174 | 17.9731
19 | 1.3805 | 0.08632 | 0.0142 | 15.9928
19.5 | 1.362 | 0.09682 | 0.0095 | 14.0673
20 | 1.3405 | 0.10842 | 0.0036 | 12.364

## 63. Re 3M Mach 0.50 (1)
BIGFOIL.COM POLAR EXPORT
NACA65-216 a=0.6
NACA65-216 a=0.6 |  |  |  | Cl Max: | 1.178 | at alpha= | 20 | deg
JavaFoil+Calcfoil stall+Eppler ext transition |  |  |  | L/D Max: | 120.607 | at alpha= | 4 | deg
Re: | 3000000 |  |  | Cd Min: | 0.0053 | at alpha= | -1.5 | deg
Mach: | 0.5 |  |  | Cl=0 at alpha= | -1.4084 | deg
|  |  |  | @ Cl=0.1, Cd= | 0.005344
|  |  |  | @ Cl=0.4, Cd= | 0.0055797
|  |  |  | @ Cl=0.6, Cd= | 0.0056377
alpha (deg) | Cl | Cd | Cm | Cl/Cd
-20 | -1.034 | 0.17197 | 0.002 | -6.013
-19.5 | -1.004 | 0.16562 | 0.001 | -6.062
-19 | -0.977 | 0.15772 | 0.001 | -6.194
-18.5 | -0.95 | 0.15554 | 0 | -6.106
-18 | -0.923 | 0.1511 | 0 | -6.106
-17.5 | -0.896 | 0.14735 | -0.001 | -6.079
-17 | -0.867 | 0.14103 | -0.001 | -6.146
-16.5 | -0.839 | 0.13561 | -0.002 | -6.187
-16 | -0.812 | 0.13154 | -0.002 | -6.172
-15.5 | -0.785 | 0.12944 | -0.003 | -6.069
-15 | -0.756 | 0.11909 | -0.003 | -6.349
-14.5 | -0.728 | 0.1154 | -0.003 | -6.312
-14 | -0.701 | 0.11493 | -0.004 | -6.101
-13.5 | -0.674 | 0.11123 | -0.004 | -6.058
-13 | -0.646 | 0.10466 | -0.005 | -6.173
-12.5 | -0.617 | 0.09827 | -0.005 | -6.284
-12 | -0.59 | 0.09333 | -0.005 | -6.323
-11.5 | -0.563 | 0.09358 | -0.006 | -6.013
-11 | -0.535 | 0.08967 | -0.006 | -5.968
-10.5 | -0.507 | 0.08645 | -0.007 | -5.868
-10 | -0.479 | 0.07345 | -0.007 | -6.526
-9.5 | -0.452 | 0.06465 | -0.008 | -6.992
-9 | -0.425 | 0.05811 | -0.009 | -7.315
-8.5 | -0.396 | 0.06081 | -0.008 | -6.512
-8 | -0.584 | 0.05126 | -0.009 | -11.391
-7.5 | -0.72 | 0.01346 | -0.02 | -53.505
-7 | -0.694 | 0.0125 | -0.021 | -55.535
-6.5 | -0.653 | 0.01165 | -0.022 | -56.084
-6 | -0.603 | 0.01104 | -0.023 | -54.659
-5.5 | -0.547 | 0.01047 | -0.024 | -52.286
-5 | -0.487 | 0.00994 | -0.025 | -49.025
-4.5 | -0.424 | 0.00951 | -0.026 | -44.608
-4 | -0.359 | 0.00909 | -0.028 | -39.492
-3.5 | -0.293 | 0.00891 | -0.029 | -32.837
-3 | -0.224 | 0.00858 | -0.03 | -26.065
-2.5 | -0.154 | 0.00538 | -0.031 | -28.614
-2 | -0.084 | 0.00535 | -0.032 | -15.631
-1.5 | -0.013 | 0.0053 | -0.033 | -2.468
-1 | 0.058 | 0.00535 | -0.034 | 10.788
-0.5 | 0.128 | 0.00534 | -0.035 | 24.056
0 | 0.199 | 0.00535 | -0.036 | 37.27
0.5 | 0.27 | 0.00541 | -0.037 | 49.957
1 | 0.341 | 0.00548 | -0.038 | 62.202
1.5 | 0.412 | 0.0056 | -0.039 | 73.568
2 | 0.482 | 0.00572 | -0.04 | 84.331
2.5 | 0.553 | 0.00583 | -0.041 | 94.9
3 | 0.619 | 0.00556 | -0.042 | 111.268
3.5 | 0.686 | 0.00601 | -0.043 | 114.01
4 | 0.751 | 0.00623 | -0.044 | 120.607
4.5 | 0.803 | 0.01195 | -0.045 | 67.207
5 | 0.864 | 0.01271 | -0.045 | 67.997
5.5 | 0.923 | 0.01339 | -0.046 | 68.896
6 | 0.976 | 0.01417 | -0.047 | 68.861
6.5 | 1.022 | 0.01501 | -0.048 | 68.076
7 | 1.058 | 0.01602 | -0.049 | 66.049
7.5 | 1.08 | 0.01714 | -0.05 | 62.994
8 | 1.074 | 0.01858 | -0.051 | 57.84
8.5 | 1.007 | 0.02055 | -0.052 | 48.991
9 | 0.581 | 0.05931 | -0.028 | 9.789
9.5 | 0.606 | 0.06642 | -0.026 | 9.121
10 | 0.634 | 0.06549 | -0.027 | 9.674
10.5 | 0.66 | 0.0737 | -0.027 | 8.961
11 | 0.687 | 0.08456 | -0.027 | 8.127
11.5 | 0.715 | 0.08883 | -0.028 | 8.048
12 | 0.742 | 0.09351 | -0.029 | 7.935
12.5 | 0.769 | 0.10131 | -0.029 | 7.59
13 | 0.796 | 0.10642 | -0.03 | 7.483
13.5 | 0.824 | 0.11058 | -0.032 | 7.455
14 | 0.851 | 0.11427 | -0.032 | 7.449
14.5 | 0.878 | 0.11716 | -0.033 | 7.495
15 | 0.908 | 0.12333 | -0.036 | 7.362
15.5 | 0.933 | 0.12769 | -0.036 | 7.31
16 | 0.961 | 0.13395 | -0.037 | 7.171
16.5 | 0.988 | 0.13995 | -0.038 | 7.062
17 | 1.019 | 0.14293 | -0.041 | 7.129
17.5 | 1.043 | 0.14718 | -0.04 | 7.085
18 | 1.07 | 0.15203 | -0.041 | 7.038
18.5 | 1.099 | 0.15534 | -0.043 | 7.078
19 | 1.13 | 0.16328 | -0.045 | 6.919
19.5 | 1.152 | 0.16222 | -0.044 | 7.099
20 | 1.178 | 0.16869 | -0.045 | 6.986

## 64. Re 3M Mach 0.50 (2)
BIGFOIL.COM POLAR EXPORT
NACA65-216 a=0.6
NACA65-216 a=0.6 |  |  |  | Cl Max: | 1.0826 | at alpha= | 11.5 | deg
XFOIL ncrit=9 |  |  |  | L/D Max: | 182.857 | at alpha= | -0.5 | deg
Re: | 3000000 |  |  | Cd Min: | 0.17599 | at alpha= | 16.5 | deg
Mach: | 0.5 |  |  | Cl=0 at alpha= | -1.4233 | deg
|  |  |  | @ Cl=0.1, Cd= | 0.0007
|  |  |  | @ Cl=0.4, Cd= | 0.0049116
|  |  |  | @ Cl=0.6, Cd= | 0.0051494
alpha (deg) | Cl | Cd | Cm | Cl/Cd
-14 | -0.4201 | 0.12656 | -0.0206 | -3.3194
-13.5 | -0.4298 | 0.11766 | -0.0283 | -3.6529
-13 | -0.4593 | 0.10324 | -0.038 | -4.4489
-12.5 | -0.5123 | 0.08467 | -0.0497 | -6.0505
-12 | -0.5546 | 0.06655 | -0.0605 | -8.3336
-11.5 | -0.5885 | 0.05097 | -0.07 | -11.546
-11 | -0.6232 | 0.0378 | -0.0768 | -16.4868
-10.5 | -0.6561 | 0.02719 | -0.0801 | -24.1302
-10 | -0.6839 | 0.01906 | -0.0805 | -35.8814
-9.5 | -0.7015 | 0.01321 | -0.0785 | -53.1037
-9 | -0.7076 | 0.00891 | -0.0747 | -79.4164
-8.5 | -0.7018 | 0.00589 | -0.0698 | -119.1511
-8 | -0.6846 | 0.00417 | -0.0645 | -164.1727
-7.5 | -0.6621 | 0.00319 | -0.0591 | -207.5549
-7 | -0.6358 | 0.00266 | -0.0531 | -239.0226
-6.5 | -0.6106 | 0.00225 | -0.0462 | -271.3778
-6 | -0.5596 | 0.00199 | -0.043 | -281.206
-5.5 | -0.503 | 0.00181 | -0.0407 | -277.9006
-5 | -0.444 | 0.00163 | -0.039 | -272.3926
-4.5 | -0.3815 | 0.00152 | -0.0381 | -250.9868
-4 | -0.318 | 0.00142 | -0.0374 | -223.9437
-3.5 | -0.2536 | 0.00133 | -0.0371 | -190.6767
-3 | -0.1922 | 0.0012 | -0.0367 | -160.1667
-2.5 | -0.1364 | 0.00096 | -0.036 | -142.0833
-2 | -0.0793 | 0.00075 | -0.0356 | -105.7333
-1 | 0.0582 | 0.0007 | -0.0373 | 83.1429
-0.5 | 0.128 | 0.0007 | -0.0383 | 182.8571
0 | 0.1999 | 0.00481 | -0.0401 | 41.5593
0.5 | 0.2707 | 0.00483 | -0.0413 | 56.0455
1 | 0.3418 | 0.00487 | -0.0424 | 70.1848
1.5 | 0.4117 | 0.00492 | -0.0434 | 83.6789
2 | 0.4828 | 0.00495 | -0.0444 | 97.5354
2.5 | 0.5531 | 0.00504 | -0.0452 | 109.7421
3 | 0.6217 | 0.0052 | -0.0455 | 119.5577
3.5 | 0.6867 | 0.00557 | -0.0452 | 123.2855
4 | 0.7246 | 0.00704 | -0.0406 | 102.9261
4.5 | 0.7458 | 0.00866 | -0.0332 | 86.1201
5 | 0.7442 | 0.01016 | -0.0218 | 73.248
5.5 | 0.758 | 0.0119 | -0.0142 | 63.6975
6 | 0.7903 | 0.01329 | -0.0095 | 59.4658
7 | 0.8679 | 0.01595 | -0.002 | 54.4138
7.5 | 0.9025 | 0.0176 | 0.0021 | 51.2784
8 | 0.939 | 0.01927 | 0.0059 | 48.7286
8.5 | 0.9713 | 0.02126 | 0.01 | 45.6867
9 | 0.9947 | 0.02377 | 0.0147 | 41.8469
9.5 | 1.0211 | 0.02632 | 0.0189 | 38.7956
10 | 1.0384 | 0.02941 | 0.0238 | 35.3077
11 | 1.0775 | 0.03798 | 0.0284 | 28.3702
11.5 | 1.0826 | 0.04321 | 0.0314 | 25.0544
12 | 1.0664 | 0.05062 | 0.0335 | 21.0668
12.5 | 1.0397 | 0.05996 | 0.0331 | 17.3399
13 | 1.0117 | 0.07063 | 0.0302 | 14.3239
13.5 | 0.9798 | 0.08302 | 0.0245 | 11.802
14 | 0.9512 | 0.09647 | 0.0168 | 9.8601
14.5 | 0.9249 | 0.11101 | 0.0074 | 8.3317
15 | 0.9025 | 0.12595 | -0.0023 | 7.1655
15.5 | 0.8772 | 0.14186 | -0.0122 | 6.1836
16 | 0.8555 | 0.15756 | -0.0221 | 5.4297
16.5 | 0.8281 | 0.17599 | -0.0334 | 4.7054

## 65. Re 4M Mach 0.00 (1)
BIGFOIL.COM POLAR EXPORT
NACA65-216 a=0.6
NACA65-216 a=0.6 |  |  |  | Cl Max: | 1.323 | at alpha= | 13 | deg
JavaFoil+Calcfoil stall+Eppler ext transition |  |  |  | L/D Max: | 131.811 | at alpha= | 5 | deg
Re: | 4000000 |  |  | Cd Min: | 0.00487 | at alpha= | 0 | deg
Mach: | 0 |  |  | Cl=0 at alpha= | -1.4098 | deg
|  |  |  | @ Cl=0.1, Cd= | 0.00488
|  |  |  | @ Cl=0.4, Cd= | 0.0050441
|  |  |  | @ Cl=0.6, Cd= | 0.0053747
alpha (deg) | Cl | Cd | Cm | Cl/Cd
-18.5 | -0.849 | 0.14044 | 0 | -6.045
-18 | -0.871 | 0.13273 | 0 | -6.562
-17.5 | -0.889 | 0.12203 | -0.001 | -7.287
-17 | -0.905 | 0.11075 | -0.001 | -8.17
-16.5 | -0.922 | 0.09851 | -0.002 | -9.355
-16 | -0.928 | 0.09324 | -0.002 | -9.958
-15.5 | -0.955 | 0.07358 | -0.003 | -12.984
-15 | -1.03 | 0.03591 | -0.004 | -28.687
-14.5 | -1.045 | 0.02894 | -0.005 | -36.119
-14 | -1.061 | 0.02228 | -0.006 | -47.639
-13.5 | -1.062 | 0.01961 | -0.007 | -54.131
-13 | -1.055 | 0.0179 | -0.008 | -58.92
-12.5 | -1.044 | 0.01629 | -0.009 | -64.099
-12 | -1.027 | 0.01537 | -0.009 | -66.825
-11.5 | -1.007 | 0.01429 | -0.01 | -70.438
-11 | -0.982 | 0.0136 | -0.011 | -72.2
-10.5 | -0.953 | 0.01283 | -0.012 | -74.264
-10 | -0.921 | 0.01217 | -0.013 | -75.653
-9.5 | -0.885 | 0.0115 | -0.014 | -76.905
-9 | -0.845 | 0.011 | -0.015 | -76.855
-8.5 | -0.802 | 0.01057 | -0.016 | -75.897
-8 | -0.756 | 0.01019 | -0.017 | -74.244
-7.5 | -0.708 | 0.00975 | -0.018 | -72.668
-7 | -0.658 | 0.00961 | -0.018 | -68.54
-6.5 | -0.604 | 0.00921 | -0.019 | -65.523
-6 | -0.548 | 0.00894 | -0.02 | -61.312
-5.5 | -0.491 | 0.00862 | -0.021 | -56.946
-5 | -0.433 | 0.00835 | -0.022 | -51.844
-4.5 | -0.374 | 0.00808 | -0.023 | -46.286
-4 | -0.315 | 0.00778 | -0.024 | -40.42
-3.5 | -0.255 | 0.0076 | -0.025 | -33.505
-3 | -0.194 | 0.00499 | -0.026 | -38.915
-2.5 | -0.133 | 0.00492 | -0.027 | -27.113
-2 | -0.072 | 0.0049 | -0.028 | -14.791
-1.5 | -0.011 | 0.00489 | -0.029 | -2.318
-1 | 0.05 | 0.00488 | -0.029 | 10.233
-0.5 | 0.111 | 0.00488 | -0.03 | 22.8
0 | 0.173 | 0.00487 | -0.031 | 35.424
0.5 | 0.234 | 0.00489 | -0.032 | 47.869
1 | 0.295 | 0.00494 | -0.033 | 59.745
1.5 | 0.357 | 0.00503 | -0.034 | 70.881
2 | 0.418 | 0.00505 | -0.035 | 82.701
2.5 | 0.479 | 0.00515 | -0.036 | 92.911
3 | 0.538 | 0.00523 | -0.037 | 102.836
3.5 | 0.598 | 0.00537 | -0.038 | 111.337
4 | 0.658 | 0.00551 | -0.039 | 119.342
4.5 | 0.717 | 0.00566 | -0.04 | 126.576
5 | 0.775 | 0.00588 | -0.04 | 131.811
5.5 | 0.821 | 0.01032 | -0.041 | 79.569
6 | 0.875 | 0.01072 | -0.042 | 81.59
6.5 | 0.927 | 0.01119 | -0.042 | 82.842
7 | 0.977 | 0.01161 | -0.043 | 84.121
7.5 | 1.024 | 0.01215 | -0.044 | 84.321
8 | 1.07 | 0.01263 | -0.045 | 84.697
8.5 | 1.113 | 0.01326 | -0.046 | 83.93
9 | 1.153 | 0.01383 | -0.046 | 83.312
9.5 | 1.189 | 0.0145 | -0.047 | 82.001
10 | 1.223 | 0.01517 | -0.048 | 80.627
10.5 | 1.253 | 0.01601 | -0.049 | 78.242
11 | 1.279 | 0.01687 | -0.049 | 75.79
11.5 | 1.297 | 0.01779 | -0.05 | 72.912
12 | 1.31 | 0.0188 | -0.051 | 69.696
12.5 | 1.319 | 0.01981 | -0.051 | 66.584
13 | 1.323 | 0.02104 | -0.052 | 62.864
13.5 | 1.322 | 0.02227 | -0.053 | 59.352
14 | 1.316 | 0.02377 | -0.053 | 55.37
14.5 | 1.306 | 0.02548 | -0.054 | 51.242
15 | 1.291 | 0.02739 | -0.055 | 47.13
15.5 | 1.273 | 0.02939 | -0.055 | 43.305
16 | 1.249 | 0.03252 | -0.055 | 38.398
16.5 | 1.225 | 0.03476 | -0.056 | 35.23
17 | 1.195 | 0.03862 | -0.056 | 30.937
17.5 | 1.158 | 0.04499 | -0.056 | 25.73
18 | 1.116 | 0.05386 | -0.055 | 20.714

## 66. Re 4M Mach 0.00 (2)
BIGFOIL.COM POLAR EXPORT
NACA65-216 a=0.6
NACA65-216 a=0.6 |  |  |  | Cl Max: | 1.5756 | at alpha= | 20 | deg
XFOIL ncrit=9 |  |  |  | L/D Max: | 112.091 | at alpha= | 3 | deg
Re: | 4000000 |  |  | Cd Min: | 0.05957 | at alpha= | 20 | deg
Mach: | 0 |  |  | Cl=0 at alpha= | -1.4178 | deg
|  |  |  | @ Cl=0.1, Cd= | 0.00421
|  |  |  | @ Cl=0.4, Cd= | 0.0043255
|  |  |  | @ Cl=0.6, Cd= | 0.0057491
alpha (deg) | Cl | Cd | Cm | Cl/Cd
-20 | -1.4253 | 0.04926 | -0.0595 | -28.9342
-19.5 | -1.4165 | 0.04486 | -0.0605 | -31.576
-19 | -1.4052 | 0.04094 | -0.061 | -34.3234
-18.5 | -1.3964 | 0.03699 | -0.0612 | -37.7507
-18 | -1.3816 | 0.03382 | -0.0609 | -40.8516
-16 | -1.2994 | 0.02402 | -0.058 | -54.0966
-15.5 | -1.2777 | 0.02225 | -0.0559 | -57.4247
-15 | -1.26 | 0.02028 | -0.0532 | -62.1302
-14.5 | -1.2422 | 0.01844 | -0.0501 | -67.3644
-14 | -1.2184 | 0.01703 | -0.0471 | -71.5443
-13.5 | -1.1906 | 0.01593 | -0.0442 | -74.7395
-13 | -1.1603 | 0.01504 | -0.0414 | -77.1476
-12.5 | -1.1302 | 0.01427 | -0.0381 | -79.2011
-12 | -1.1004 | 0.01362 | -0.0343 | -80.793
-11.5 | -1.0608 | 0.01303 | -0.0322 | -81.4121
-11 | -1.016 | 0.01254 | -0.031 | -81.0207
-10.5 | -0.9699 | 0.01202 | -0.0299 | -80.6905
-10 | -0.9245 | 0.01138 | -0.0288 | -81.239
-9.5 | -0.8772 | 0.01078 | -0.0279 | -81.3729
-9 | -0.827 | 0.01033 | -0.0274 | -80.0581
-8.5 | -0.7753 | 0.00994 | -0.0272 | -77.998
-8 | -0.7224 | 0.00958 | -0.0272 | -75.4071
-7.5 | -0.6693 | 0.00924 | -0.0272 | -72.4351
-7 | -0.6163 | 0.00881 | -0.0272 | -69.9546
-6.5 | -0.5617 | 0.0085 | -0.0274 | -66.0824
-6 | -0.5064 | 0.00825 | -0.0277 | -61.3818
-5.5 | -0.4511 | 0.00792 | -0.028 | -56.9571
-5 | -0.3951 | 0.00768 | -0.0285 | -51.4453
-4.5 | -0.339 | 0.00742 | -0.029 | -45.6873
-4 | -0.2825 | 0.00715 | -0.0295 | -39.5105
-3.5 | -0.2275 | 0.00675 | -0.0298 | -33.7037
-3 | -0.1732 | 0.00618 | -0.0301 | -28.0259
-2.5 | -0.1199 | 0.00546 | -0.0303 | -21.9597
-1.5 | -0.0096 | 0.00436 | -0.0313 | -2.2018
-1 | 0.0488 | 0.00421 | -0.0321 | 11.5914
-0.5 | 0.108 | 0.00421 | -0.0331 | 25.6532
0 | 0.1676 | 0.00418 | -0.0341 | 40.0957
0.5 | 0.2271 | 0.0042 | -0.0351 | 54.0714
1 | 0.2864 | 0.00422 | -0.0361 | 67.8673
1.5 | 0.3454 | 0.00427 | -0.037 | 80.8899
2.5 | 0.4634 | 0.00439 | -0.0389 | 105.5581
3 | 0.5201 | 0.00464 | -0.0395 | 112.0905
3.5 | 0.573 | 0.0052 | -0.0395 | 110.1923
4 | 0.6202 | 0.00616 | -0.0387 | 100.6818
4.5 | 0.6649 | 0.00715 | -0.0374 | 92.993
5 | 0.71 | 0.008 | -0.0362 | 88.75
5.5 | 0.7554 | 0.00871 | -0.0349 | 86.7279
6 | 0.8015 | 0.00929 | -0.0337 | 86.2756
6.5 | 0.8492 | 0.00971 | -0.0328 | 87.4562
7 | 0.8962 | 0.0101 | -0.0317 | 88.7327
7.5 | 0.9398 | 0.01056 | -0.0301 | 88.9962
8 | 0.9801 | 0.01093 | -0.0277 | 89.6706
8.5 | 1.0113 | 0.01144 | -0.0238 | 88.4003
9 | 1.0416 | 0.01215 | -0.0201 | 85.7284
9.5 | 1.076 | 0.01278 | -0.0173 | 84.1941
10 | 1.1096 | 0.01352 | -0.0146 | 82.071
10.5 | 1.141 | 0.01435 | -0.0117 | 79.5122
11 | 1.163 | 0.0154 | -0.0074 | 75.5195
12 | 1.243 | 0.01753 | -0.0062 | 70.907
12.5 | 1.2738 | 0.01881 | -0.0042 | 67.7193
13 | 1.3034 | 0.02022 | -0.0022 | 64.4609
13.5 | 1.331 | 0.0218 | -0.0002 | 61.055
14 | 1.354 | 0.02374 | 0.002 | 57.0345
14.5 | 1.3785 | 0.02565 | 0.0039 | 53.7427
15 | 1.4072 | 0.02737 | 0.0052 | 51.414
15.5 | 1.4312 | 0.02948 | 0.0067 | 48.5482
16 | 1.455 | 0.0317 | 0.0079 | 45.8991
16.5 | 1.4776 | 0.0341 | 0.0091 | 43.3314
17 | 1.4971 | 0.03684 | 0.0101 | 40.6379
17.5 | 1.517 | 0.03966 | 0.0109 | 38.2501
18 | 1.5265 | 0.04354 | 0.0119 | 35.0597
18.5 | 1.5394 | 0.04727 | 0.0124 | 32.5661
19 | 1.5521 | 0.05115 | 0.0125 | 30.3441
19.5 | 1.5661 | 0.05504 | 0.0124 | 28.4539
20 | 1.5756 | 0.05957 | 0.0119 | 26.4496

## 67. Re 4M Mach 0.10 (1)
BIGFOIL.COM POLAR EXPORT
NACA65-216 a=0.6
NACA65-216 a=0.6 |  |  |  | Cl Max: | 1.311 | at alpha= | 13 | deg
JavaFoil+Calcfoil stall+Eppler ext transition |  |  |  | L/D Max: | 132.064 | at alpha= | 5 | deg
Re: | 4000000 |  |  | Cd Min: | 0.00486 | at alpha= | 0 | deg
Mach: | 0.1 |  |  | Cl=0 at alpha= | -1.4098 | deg
|  |  |  | @ Cl=0.1, Cd= | 0.0048942
|  |  |  | @ Cl=0.4, Cd= | 0.0050674
|  |  |  | @ Cl=0.6, Cd= | 0.0053778
alpha (deg) | Cl | Cd | Cm | Cl/Cd
-18.5 | -0.805 | 0.14487 | 0 | -5.556
-18 | -0.831 | 0.13387 | 0 | -6.21
-17.5 | -0.85 | 0.12739 | -0.001 | -6.671
-17 | -0.865 | 0.11948 | -0.001 | -7.238
-16.5 | -0.879 | 0.11156 | -0.001 | -7.876
-16 | -0.887 | 0.10742 | -0.002 | -8.256
-15.5 | -0.904 | 0.09382 | -0.003 | -9.634
-15 | -0.94 | 0.06896 | -0.004 | -13.625
-14.5 | -0.992 | 0.04169 | -0.005 | -23.802
-14 | -1.041 | 0.02371 | -0.006 | -43.899
-13.5 | -1.045 | 0.02057 | -0.007 | -50.818
-13 | -1.042 | 0.01856 | -0.008 | -56.146
-12.5 | -1.035 | 0.01675 | -0.009 | -61.762
-12 | -1.02 | 0.01568 | -0.01 | -65.053
-11.5 | -1.002 | 0.01454 | -0.01 | -68.938
-11 | -0.979 | 0.01379 | -0.011 | -71.003
-10.5 | -0.952 | 0.013 | -0.012 | -73.222
-10 | -0.92 | 0.0123 | -0.013 | -74.829
-9.5 | -0.885 | 0.01169 | -0.014 | -75.672
-9 | -0.846 | 0.01112 | -0.015 | -76.092
-8.5 | -0.804 | 0.01064 | -0.016 | -75.557
-8 | -0.758 | 0.01025 | -0.017 | -73.966
-7.5 | -0.711 | 0.00982 | -0.018 | -72.399
-7 | -0.661 | 0.00965 | -0.019 | -68.517
-6.5 | -0.606 | 0.00932 | -0.019 | -65.04
-6 | -0.55 | 0.00894 | -0.02 | -61.565
-5.5 | -0.493 | 0.00864 | -0.021 | -57.079
-5 | -0.435 | 0.00834 | -0.022 | -52.138
-4.5 | -0.376 | 0.00813 | -0.023 | -46.241
-4 | -0.316 | 0.00784 | -0.024 | -40.344
-3.5 | -0.256 | 0.00761 | -0.025 | -33.628
-3 | -0.195 | 0.00501 | -0.026 | -38.976
-2.5 | -0.134 | 0.00497 | -0.027 | -27.007
-2 | -0.073 | 0.00488 | -0.028 | -14.915
-1.5 | -0.011 | 0.00491 | -0.029 | -2.32
-1 | 0.05 | 0.00487 | -0.03 | 10.303
-0.5 | 0.112 | 0.0049 | -0.031 | 22.804
0 | 0.174 | 0.00486 | -0.031 | 35.711
0.5 | 0.235 | 0.00491 | -0.032 | 47.891
1 | 0.297 | 0.00493 | -0.033 | 60.174
1.5 | 0.358 | 0.00502 | -0.034 | 71.309
2 | 0.42 | 0.00509 | -0.035 | 82.497
2.5 | 0.481 | 0.00514 | -0.036 | 93.612
3 | 0.541 | 0.00525 | -0.037 | 103.052
3.5 | 0.601 | 0.00538 | -0.038 | 111.637
4 | 0.661 | 0.0055 | -0.039 | 120.235
4.5 | 0.72 | 0.00567 | -0.04 | 127.055
5 | 0.778 | 0.00589 | -0.041 | 132.064
5.5 | 0.825 | 0.01038 | -0.041 | 79.419
6 | 0.879 | 0.01079 | -0.042 | 81.452
6.5 | 0.93 | 0.01127 | -0.043 | 82.582
7 | 0.98 | 0.0117 | -0.043 | 83.794
7.5 | 1.028 | 0.01225 | -0.044 | 83.921
8 | 1.073 | 0.01274 | -0.045 | 84.217
8.5 | 1.116 | 0.01338 | -0.046 | 83.381
9 | 1.155 | 0.01397 | -0.047 | 82.703
9.5 | 1.191 | 0.01466 | -0.047 | 81.264
10 | 1.224 | 0.01539 | -0.048 | 79.526
10.5 | 1.252 | 0.01622 | -0.049 | 77.217
11 | 1.277 | 0.01718 | -0.05 | 74.331
11.5 | 1.293 | 0.01805 | -0.05 | 71.645
12 | 1.304 | 0.0191 | -0.051 | 68.29
12.5 | 1.31 | 0.02015 | -0.052 | 65.02
13 | 1.311 | 0.02144 | -0.052 | 61.159
13.5 | 1.307 | 0.02283 | -0.053 | 57.242
14 | 1.296 | 0.02459 | -0.054 | 52.723
14.5 | 1.282 | 0.02628 | -0.054 | 48.791
15 | 1.263 | 0.02819 | -0.055 | 44.822
15.5 | 1.24 | 0.03068 | -0.055 | 40.414
16 | 1.21 | 0.03421 | -0.055 | 35.372
16.5 | 1.18 | 0.03707 | -0.056 | 31.842
17 | 1.145 | 0.04159 | -0.056 | 27.531
17.5 | 1.1 | 0.05011 | -0.055 | 21.947
18 | 0.969 | 0.11543 | -0.043 | 8.399

## 68. Re 4M Mach 0.10 (2)
BIGFOIL.COM POLAR EXPORT
NACA65-216 a=0.6
NACA65-216 a=0.6 |  |  |  | Cl Max: | 1.5653 | at alpha= | 20 | deg
XFOIL ncrit=9 |  |  |  | L/D Max: | 112.559 | at alpha= | 3 | deg
Re: | 4000000 |  |  | Cd Min: | 0.06312 | at alpha= | 20 | deg
Mach: | 0.1 |  |  | Cl=0 at alpha= | -1.4184 | deg
|  |  |  | @ Cl=0.1, Cd= | 0.0042115
|  |  |  | @ Cl=0.4, Cd= | 0.0043239
|  |  |  | @ Cl=0.6, Cd= | 0.005711
alpha (deg) | Cl | Cd | Cm | Cl/Cd
-20 | -1.3925 | 0.05532 | -0.0602 | -25.1717
-19.5 | -1.3845 | 0.0504 | -0.0617 | -27.4702
-19 | -1.3817 | 0.0452 | -0.0629 | -30.5686
-18.5 | -1.3772 | 0.04052 | -0.0634 | -33.9882
-18 | -1.3658 | 0.03674 | -0.0635 | -37.1747
-17.5 | -1.3529 | 0.03332 | -0.0631 | -40.6032
-16.5 | -1.3163 | 0.02698 | -0.0631 | -48.788
-16 | -1.2936 | 0.02535 | -0.0611 | -51.0296
-15.5 | -1.2736 | 0.02334 | -0.0589 | -54.5673
-15 | -1.2457 | 0.02188 | -0.0571 | -56.9333
-14.5 | -1.2347 | 0.01948 | -0.0536 | -63.383
-14 | -1.2149 | 0.01773 | -0.0503 | -68.5223
-13.5 | -1.1884 | 0.01647 | -0.0473 | -72.1554
-13 | -1.1585 | 0.01548 | -0.0444 | -74.8385
-12.5 | -1.1279 | 0.01462 | -0.0411 | -77.1477
-12 | -1.098 | 0.01386 | -0.0374 | -79.2208
-11.5 | -1.0638 | 0.01325 | -0.0341 | -80.2868
-11 | -1.0198 | 0.01272 | -0.0326 | -80.173
-10.5 | -0.9743 | 0.01216 | -0.0313 | -80.1234
-10 | -0.9271 | 0.01164 | -0.0302 | -79.6478
-9.5 | -0.8815 | 0.0109 | -0.0289 | -80.8716
-9 | -0.8314 | 0.01042 | -0.0283 | -79.7889
-8.5 | -0.7795 | 0.01001 | -0.028 | -77.8721
-8 | -0.7265 | 0.00964 | -0.0278 | -75.3631
-7 | -0.6197 | 0.00886 | -0.0277 | -69.9436
-6.5 | -0.5649 | 0.00854 | -0.0278 | -66.1475
-6 | -0.5092 | 0.00828 | -0.0281 | -61.4976
-5.5 | -0.4536 | 0.00795 | -0.0284 | -57.0566
-5 | -0.3973 | 0.00771 | -0.0288 | -51.5305
-4.5 | -0.3407 | 0.00744 | -0.0292 | -45.793
-4 | -0.2839 | 0.00718 | -0.0297 | -39.5404
-3.5 | -0.2286 | 0.00678 | -0.03 | -33.7168
-2 | -0.0674 | 0.00467 | -0.0307 | -14.4325
-1.5 | -0.0096 | 0.00436 | -0.0315 | -2.2018
-1 | 0.0492 | 0.00422 | -0.0323 | 11.6588
-0.5 | 0.1087 | 0.00421 | -0.0333 | 25.8195
0 | 0.1687 | 0.00419 | -0.0343 | 40.2625
0.5 | 0.2285 | 0.00421 | -0.0353 | 54.2755
1 | 0.2882 | 0.00423 | -0.0363 | 68.1324
1.5 | 0.3476 | 0.00428 | -0.0372 | 81.215
2 | 0.4073 | 0.00433 | -0.0382 | 94.0647
2.5 | 0.4663 | 0.0044 | -0.0391 | 105.9773
3 | 0.5234 | 0.00465 | -0.0397 | 112.5591
3.5 | 0.5764 | 0.00522 | -0.0397 | 110.4215
4 | 0.6235 | 0.0062 | -0.0388 | 100.5645
4.5 | 0.6683 | 0.0072 | -0.0375 | 92.8194
5 | 0.713 | 0.00807 | -0.0361 | 88.3519
5.5 | 0.7586 | 0.00876 | -0.0347 | 86.5982
6 | 0.8046 | 0.00934 | -0.0334 | 86.1456
6.5 | 0.8521 | 0.00978 | -0.0323 | 87.1268
7 | 0.8989 | 0.01017 | -0.0311 | 88.3874
7.5 | 0.9419 | 0.01064 | -0.0293 | 88.5244
8 | 0.9781 | 0.01102 | -0.026 | 88.7568
8.5 | 1.01 | 0.0116 | -0.0222 | 87.069
9.5 | 1.0759 | 0.013 | -0.0159 | 82.7615
10 | 1.1093 | 0.01379 | -0.0131 | 80.4423
10.5 | 1.1406 | 0.01468 | -0.0102 | 77.6975
11 | 1.1633 | 0.01573 | -0.0058 | 73.9542
11.5 | 1.211 | 0.01682 | -0.0067 | 71.9976
12 | 1.2436 | 0.01801 | -0.0047 | 69.0505
12.5 | 1.2741 | 0.01937 | -0.0026 | 65.777
13 | 1.3033 | 0.02087 | -0.0005 | 62.4485
13.5 | 1.3298 | 0.0226 | 0.0016 | 58.8407
14 | 1.352 | 0.02467 | 0.004 | 54.8034
14.5 | 1.3784 | 0.02656 | 0.0057 | 51.8976
15 | 1.407 | 0.02836 | 0.007 | 49.6121
15.5 | 1.4307 | 0.03061 | 0.0085 | 46.7396
16 | 1.4541 | 0.03297 | 0.0098 | 44.1037
16.5 | 1.476 | 0.03554 | 0.011 | 41.5307
17 | 1.4939 | 0.03856 | 0.0121 | 38.7422
17.5 | 1.5111 | 0.04175 | 0.013 | 36.194
18 | 1.5187 | 0.04601 | 0.0139 | 33.008
18.5 | 1.5349 | 0.04957 | 0.0141 | 30.9643
19 | 1.5461 | 0.05381 | 0.0142 | 28.7326
19.5 | 1.5582 | 0.05812 | 0.0139 | 26.81
20 | 1.5653 | 0.06312 | 0.0133 | 24.7988

## 69. Re 4M Mach 0.25 (1)
BIGFOIL.COM POLAR EXPORT
NACA65-216 a=0.6
NACA65-216 a=0.6 |  |  |  | Cl Max: | 1.256 | at alpha= | 11.5 | deg
JavaFoil+Calcfoil stall+Eppler ext transition |  |  |  | L/D Max: | 127.158 | at alpha= | 4.5 | deg
Re: | 4000000 |  |  | Cd Min: | 0.0049 | at alpha= | -1 | deg
Mach: | 0.25 |  |  | Cl=0 at alpha= | -1.4062 | deg
|  |  |  | @ Cl=0.1, Cd= | 0.0049229
|  |  |  | @ Cl=0.4, Cd= | 0.0051052
|  |  |  | @ Cl=0.6, Cd= | 0.005421
alpha (deg) | Cl | Cd | Cm | Cl/Cd
-16.5 | -0.617 | 0.1339 | -0.001 | -4.609
-16 | -0.658 | 0.12378 | -0.002 | -5.313
-15.5 | -0.694 | 0.11506 | -0.002 | -6.032
-15 | -0.727 | 0.10836 | -0.003 | -6.706
-14.5 | -0.754 | 0.10141 | -0.003 | -7.435
-14 | -0.779 | 0.09221 | -0.004 | -8.449
-13.5 | -0.795 | 0.08775 | -0.004 | -9.064
-13 | -0.835 | 0.06448 | -0.006 | -12.952
-12.5 | -0.945 | 0.02196 | -0.009 | -43.051
-12 | -0.959 | 0.01829 | -0.01 | -52.428
-11.5 | -0.96 | 0.01613 | -0.011 | -59.502
-11 | -0.951 | 0.015 | -0.011 | -63.365
-10.5 | -0.934 | 0.01408 | -0.012 | -66.332
-10 | -0.911 | 0.01321 | -0.013 | -69.011
-9.5 | -0.883 | 0.01243 | -0.014 | -71.038
-9 | -0.849 | 0.01179 | -0.015 | -72.075
-8.5 | -0.811 | 0.01121 | -0.016 | -72.357
-8 | -0.768 | 0.01075 | -0.017 | -71.462
-7.5 | -0.722 | 0.01019 | -0.018 | -70.867
-7 | -0.671 | 0.00983 | -0.019 | -68.265
-6.5 | -0.618 | 0.00875 | -0.02 | -70.664
-6 | -0.563 | 0.00921 | -0.021 | -61.136
-5.5 | -0.505 | 0.00893 | -0.022 | -56.572
-5 | -0.446 | 0.00859 | -0.023 | -51.937
-4.5 | -0.386 | 0.00829 | -0.024 | -46.54
-4 | -0.325 | 0.00798 | -0.025 | -40.665
-3.5 | -0.263 | 0.00774 | -0.026 | -33.965
-3 | -0.2 | 0.00504 | -0.027 | -39.81
-2.5 | -0.138 | 0.005 | -0.028 | -27.575
-2 | -0.075 | 0.00492 | -0.029 | -15.225
-1.5 | -0.012 | 0.00494 | -0.029 | -2.369
-1 | 0.052 | 0.0049 | -0.03 | 10.543
-0.5 | 0.115 | 0.00493 | -0.031 | 23.293
0 | 0.178 | 0.00493 | -0.032 | 36.202
0.5 | 0.242 | 0.00493 | -0.033 | 48.994
1 | 0.305 | 0.005 | -0.034 | 60.956
1.5 | 0.368 | 0.00509 | -0.035 | 72.278
2 | 0.431 | 0.00512 | -0.036 | 84.331
2.5 | 0.495 | 0.00522 | -0.037 | 94.678
3 | 0.556 | 0.00532 | -0.038 | 104.526
3.5 | 0.617 | 0.00546 | -0.039 | 113.185
4 | 0.679 | 0.0056 | -0.04 | 121.151
4.5 | 0.739 | 0.00581 | -0.041 | 127.158
5 | 0.788 | 0.01021 | -0.041 | 77.115
5.5 | 0.844 | 0.01077 | -0.042 | 78.338
6 | 0.898 | 0.01123 | -0.043 | 80.002
6.5 | 0.95 | 0.01174 | -0.044 | 80.949
7 | 1 | 0.01225 | -0.045 | 81.608
7.5 | 1.047 | 0.01282 | -0.045 | 81.624
8 | 1.09 | 0.01344 | -0.046 | 81.083
8.5 | 1.13 | 0.01413 | -0.047 | 79.931
9 | 1.165 | 0.01487 | -0.048 | 78.349
9.5 | 1.196 | 0.01567 | -0.049 | 76.33
10 | 1.221 | 0.01657 | -0.049 | 73.722
10.5 | 1.241 | 0.01761 | -0.05 | 70.46
11 | 1.255 | 0.01865 | -0.051 | 67.272
11.5 | 1.256 | 0.01974 | -0.051 | 63.614
12 | 1.249 | 0.02114 | -0.052 | 59.057
12.5 | 1.233 | 0.02263 | -0.053 | 54.466
13 | 1.207 | 0.02468 | -0.053 | 48.925
13.5 | 1.175 | 0.02634 | -0.054 | 44.596
14 | 1.132 | 0.02872 | -0.054 | 39.429
14.5 | 1.073 | 0.0346 | -0.054 | 31.002
15 | 0.995 | 0.04607 | -0.053 | 21.59
15.5 | 0.837 | 0.11053 | -0.034 | 7.57
16 | 0.777 | 0.1221 | -0.031 | 6.364
16.5 | 0.716 | 0.13267 | -0.03 | 5.4

## 70. Re 4M Mach 0.25 (2)
BIGFOIL.COM POLAR EXPORT
NACA65-216 a=0.6
NACA65-216 a=0.6 |  |  |  | Cl Max: | 1.4716 | at alpha= | 18.5 | deg
XFOIL ncrit=9 |  |  |  | L/D Max: | 115.213 | at alpha= | 3 | deg
Re: | 4000000 |  |  | Cd Min: | 0.14359 | at alpha= | -19.5 | deg
Mach: | 0.25 |  |  | Cl=0 at alpha= | -1.42 | deg
|  |  |  | @ Cl=0.1, Cd= | 0.0042482
|  |  |  | @ Cl=0.4, Cd= | 0.0043628
|  |  |  | @ Cl=0.6, Cd= | 0.0056837
alpha (deg) | Cl | Cd | Cm | Cl/Cd
-19.5 | -0.8856 | 0.14359 | -0.0152 | -6.1676
-19 | -1.0154 | 0.10984 | -0.037 | -9.2444
-18.5 | -1.0814 | 0.08957 | -0.0503 | -12.0732
-18 | -1.131 | 0.07358 | -0.0604 | -15.371
-17.5 | -1.159 | 0.06229 | -0.0665 | -18.6065
-17 | -1.184 | 0.05264 | -0.0706 | -22.4924
-16 | -1.2004 | 0.03846 | -0.0754 | -31.2116
-15.5 | -1.2025 | 0.03379 | -0.0741 | -35.5875
-15 | -1.1913 | 0.0303 | -0.0725 | -39.3168
-14.5 | -1.179 | 0.0271 | -0.0704 | -43.5055
-14 | -1.1612 | 0.02444 | -0.0679 | -47.5123
-13.5 | -1.156 | 0.02121 | -0.0641 | -54.5026
-13 | -1.1382 | 0.01897 | -0.0604 | -60
-12.5 | -1.1101 | 0.01745 | -0.0571 | -63.616
-12 | -1.0809 | 0.0161 | -0.0535 | -67.1366
-11.5 | -1.0511 | 0.01492 | -0.0495 | -70.4491
-11 | -1.0178 | 0.01405 | -0.0456 | -72.4413
-10.5 | -0.989 | 0.01321 | -0.0406 | -74.8675
-10 | -0.9463 | 0.01249 | -0.0379 | -75.7646
-9.5 | -0.8977 | 0.01192 | -0.0361 | -75.3104
-8.5 | -0.8013 | 0.0105 | -0.0326 | -76.3143
-8 | -0.7477 | 0.01004 | -0.0318 | -74.4721
-7.5 | -0.6926 | 0.00963 | -0.0312 | -71.9211
-7 | -0.6374 | 0.0092 | -0.0307 | -69.2826
-6.5 | -0.5818 | 0.00878 | -0.0304 | -66.2642
-6 | -0.5245 | 0.00845 | -0.0303 | -62.071
-5.5 | -0.4666 | 0.00816 | -0.0304 | -57.1814
-5 | -0.409 | 0.00785 | -0.0305 | -52.1019
-4.5 | -0.3503 | 0.00757 | -0.0309 | -46.2748
-4 | -0.2917 | 0.00731 | -0.0312 | -39.9042
-3.5 | -0.2341 | 0.00694 | -0.0315 | -33.732
-3 | -0.1778 | 0.00637 | -0.0316 | -27.9121
-2 | -0.0689 | 0.00473 | -0.0318 | -14.5666
-1.5 | -0.0097 | 0.0044 | -0.0325 | -2.2045
-1 | 0.0509 | 0.00428 | -0.0333 | 11.8925
-0.5 | 0.1127 | 0.00424 | -0.0344 | 26.5802
0 | 0.1746 | 0.00424 | -0.0354 | 41.1792
0.5 | 0.2362 | 0.00427 | -0.0364 | 55.3162
1 | 0.2984 | 0.00428 | -0.0375 | 69.7196
1.5 | 0.3597 | 0.00433 | -0.0384 | 83.0716
2 | 0.4212 | 0.00438 | -0.0394 | 96.1644
2.5 | 0.4824 | 0.00446 | -0.0403 | 108.1614
3 | 0.5415 | 0.0047 | -0.0409 | 115.2128
4 | 0.642 | 0.00639 | -0.0393 | 100.4695
4.5 | 0.6858 | 0.00747 | -0.0374 | 91.8072
5 | 0.7292 | 0.00839 | -0.0353 | 86.913
5.5 | 0.7733 | 0.00913 | -0.0332 | 84.6988
6 | 0.8188 | 0.0097 | -0.0313 | 84.4124
6.5 | 0.865 | 0.01016 | -0.0294 | 85.1378
7 | 0.9029 | 0.01059 | -0.0259 | 85.2597
7.5 | 0.936 | 0.01117 | -0.0217 | 83.7959
8 | 0.972 | 0.01182 | -0.0183 | 82.2335
8.5 | 1.0052 | 0.01266 | -0.0147 | 79.3997
9 | 1.0405 | 0.01352 | -0.0117 | 76.9601
9.5 | 1.0752 | 0.01445 | -0.0087 | 74.4083
10 | 1.1083 | 0.01552 | -0.0056 | 71.4111
10.5 | 1.1368 | 0.01679 | -0.002 | 67.707
11 | 1.1836 | 0.01805 | -0.0021 | 65.5734
12 | 1.2438 | 0.02107 | 0.0036 | 59.0318
12.5 | 1.2726 | 0.0229 | 0.0061 | 55.5721
13 | 1.2974 | 0.02505 | 0.0087 | 51.7924
13.5 | 1.3201 | 0.0275 | 0.0113 | 48.0036
14 | 1.3476 | 0.02972 | 0.0132 | 45.3432
14.5 | 1.371 | 0.03238 | 0.0152 | 42.341
15 | 1.3977 | 0.03489 | 0.0168 | 40.0602
15.5 | 1.4166 | 0.03815 | 0.0184 | 37.1324
16 | 1.4339 | 0.04171 | 0.0198 | 34.3778
16.5 | 1.4397 | 0.04647 | 0.0211 | 30.9813
17 | 1.4502 | 0.05108 | 0.0217 | 28.3908
17.5 | 1.4694 | 0.05505 | 0.022 | 26.6921
18 | 1.4694 | 0.0612 | 0.0217 | 24.0098
18.5 | 1.4716 | 0.06745 | 0.0208 | 21.8176
19 | 1.4705 | 0.07442 | 0.0192 | 19.7595
19.5 | 1.4623 | 0.08267 | 0.0165 | 17.6884
20 | 1.4509 | 0.0918 | 0.0129 | 15.805

## 71. Re 4M Mach 0.50 (1)
BIGFOIL.COM POLAR EXPORT
NACA65-216 a=0.6
NACA65-216 a=0.6 |  |  |  | Cl Max: | 1.179 | at alpha= | 20 | deg
JavaFoil+Calcfoil stall+Eppler ext transition |  |  |  | L/D Max: | 129.721 | at alpha= | 3.5 | deg
Re: | 4000000 |  |  | Cd Min: | 0.00509 | at alpha= | -1 | deg
Mach: | 0.5 |  |  | Cl=0 at alpha= | -1.4084 | deg
|  |  |  | @ Cl=0.1, Cd= | 0.005114
|  |  |  | @ Cl=0.4, Cd= | 0.0053348
|  |  |  | @ Cl=0.6, Cd= | 0.0057113
alpha (deg) | Cl | Cd | Cm | Cl/Cd
-20 | -1.036 | 0.16434 | 0.002 | -6.301
-19.5 | -1.005 | 0.16153 | 0.001 | -6.222
-19 | -0.977 | 0.15384 | 0.001 | -6.353
-18.5 | -0.95 | 0.15075 | 0 | -6.303
-18 | -0.923 | 0.14575 | 0 | -6.333
-17.5 | -0.897 | 0.1397 | -0.001 | -6.419
-17 | -0.867 | 0.13612 | -0.001 | -6.37
-16.5 | -0.84 | 0.13064 | -0.002 | -6.426
-16 | -0.812 | 0.12648 | -0.002 | -6.422
-15.5 | -0.786 | 0.12411 | -0.003 | -6.333
-15 | -0.757 | 0.11676 | -0.003 | -6.484
-14.5 | -0.729 | 0.11061 | -0.003 | -6.588
-14 | -0.701 | 0.11016 | -0.004 | -6.367
-13.5 | -0.674 | 0.10645 | -0.004 | -6.332
-13 | -0.647 | 0.10148 | -0.005 | -6.371
-12.5 | -0.618 | 0.09245 | -0.005 | -6.686
-12 | -0.591 | 0.0826 | -0.006 | -7.157
-11.5 | -0.564 | 0.07711 | -0.006 | -7.313
-11 | -0.537 | 0.07085 | -0.007 | -7.573
-10.5 | -0.507 | 0.08155 | -0.007 | -6.222
-10 | -0.48 | 0.07023 | -0.007 | -6.829
-9.5 | -0.452 | 0.06304 | -0.008 | -7.175
-9 | -0.426 | 0.05665 | -0.009 | -7.524
-8.5 | -0.396 | 0.05944 | -0.008 | -6.667
-8 | -0.588 | 0.04905 | -0.011 | -11.981
-7.5 | -0.722 | 0.01278 | -0.02 | -56.509
-7 | -0.696 | 0.01185 | -0.021 | -58.677
-6.5 | -0.654 | 0.01109 | -0.022 | -59.02
-6 | -0.604 | 0.01048 | -0.023 | -57.697
-5.5 | -0.549 | 0.00994 | -0.024 | -55.155
-5 | -0.488 | 0.00948 | -0.025 | -51.5
-4.5 | -0.425 | 0.00908 | -0.026 | -46.845
-4 | -0.361 | 0.00885 | -0.028 | -40.76
-3.5 | -0.293 | 0.0085 | -0.029 | -34.454
-3 | -0.224 | 0.00819 | -0.03 | -27.3
-2.5 | -0.154 | 0.00519 | -0.031 | -29.623
-2 | -0.084 | 0.00515 | -0.032 | -16.221
-1.5 | -0.013 | 0.0051 | -0.033 | -2.569
-1 | 0.058 | 0.00509 | -0.034 | 11.331
-0.5 | 0.128 | 0.00513 | -0.035 | 25.065
0 | 0.199 | 0.00512 | -0.036 | 38.898
0.5 | 0.27 | 0.00513 | -0.037 | 52.668
1 | 0.341 | 0.00526 | -0.038 | 64.765
1.5 | 0.412 | 0.00535 | -0.039 | 76.972
2 | 0.482 | 0.00546 | -0.04 | 88.399
2.5 | 0.553 | 0.00555 | -0.041 | 99.571
3 | 0.62 | 0.00578 | -0.043 | 107.268
3.5 | 0.686 | 0.00529 | -0.043 | 129.721
4 | 0.752 | 0.00602 | -0.044 | 124.911
4.5 | 0.804 | 0.01134 | -0.045 | 70.935
5 | 0.865 | 0.01208 | -0.046 | 71.67
5.5 | 0.924 | 0.01272 | -0.047 | 72.632
6 | 0.978 | 0.01345 | -0.047 | 72.678
6.5 | 1.024 | 0.01427 | -0.048 | 71.764
7 | 1.06 | 0.01522 | -0.049 | 69.679
7.5 | 1.082 | 0.01625 | -0.05 | 66.583
8 | 1.076 | 0.01761 | -0.051 | 61.144
8.5 | 1.009 | 0.0195 | -0.052 | 51.746
9 | 0.689 | 0.02133 | -0.052 | 32.294
9.5 | 0.607 | 0.06444 | -0.027 | 9.418
10 | 0.751 | 0.02331 | -0.054 | 32.226
10.5 | 0.661 | 0.07156 | -0.028 | 9.24
11 | 0.688 | 0.08066 | -0.027 | 8.526
11.5 | 0.721 | 0.07374 | -0.034 | 9.779
12 | 0.744 | 0.08164 | -0.031 | 9.112
12.5 | 0.77 | 0.0914 | -0.03 | 8.421
13 | 0.797 | 0.10123 | -0.031 | 7.875
13.5 | 0.825 | 0.10613 | -0.032 | 7.771
14 | 0.851 | 0.10979 | -0.033 | 7.755
14.5 | 0.879 | 0.1136 | -0.034 | 7.735
15 | 0.909 | 0.11873 | -0.037 | 7.658
15.5 | 0.934 | 0.12407 | -0.036 | 7.527
16 | 0.961 | 0.12812 | -0.037 | 7.5
16.5 | 0.991 | 0.13183 | -0.039 | 7.516
17 | 1.022 | 0.13895 | -0.042 | 7.353
17.5 | 1.043 | 0.14151 | -0.04 | 7.374
18 | 1.07 | 0.14387 | -0.041 | 7.44
18.5 | 1.104 | 0.14672 | -0.045 | 7.528
19 | 1.133 | 0.15592 | -0.046 | 7.268
19.5 | 1.152 | 0.15833 | -0.044 | 7.277
20 | 1.179 | 0.16314 | -0.045 | 7.228

## 72. Re 4M Mach 0.50 (2)
BIGFOIL.COM POLAR EXPORT
NACA65-216 a=0.6
NACA65-216 a=0.6 |  |  |  | Cl Max: | 1.1046 | at alpha= | 11.5 | deg
XFOIL ncrit=9 |  |  |  | L/D Max: | 125.312 | at alpha= | 3 | deg
Re: | 4000000 |  |  | Cd Min: | 0.17046 | at alpha= | 16.5 | deg
Mach: | 0.5 |  |  | Cl=0 at alpha= | -1.4274 | deg
|  |  |  | @ Cl=0.1, Cd= | 0.0044643
|  |  |  | @ Cl=0.4, Cd= | 0.0045341
|  |  |  | @ Cl=0.6, Cd= | 0.0048789
alpha (deg) | Cl | Cd | Cm | Cl/Cd
-14 | -0.5247 | 0.12834 | -0.0356 | -4.0884
-13.5 | -0.527 | 0.11705 | -0.0425 | -4.5023
-13 | -0.5353 | 0.10506 | -0.0499 | -5.0952
-12.5 | -0.5537 | 0.09171 | -0.0584 | -6.0375
-12 | -0.5904 | 0.07428 | -0.0699 | -7.9483
-11.5 | -0.6222 | 0.06023 | -0.0802 | -10.3304
-11 | -0.6603 | 0.04871 | -0.0868 | -13.5557
-10.5 | -0.6944 | 0.0397 | -0.0895 | -17.4912
-10 | -0.7289 | 0.03187 | -0.0888 | -22.871
-9.5 | -0.7632 | 0.02479 | -0.0848 | -30.7866
-9 | -0.7704 | 0.01993 | -0.0791 | -38.6553
-8.5 | -0.7592 | 0.01649 | -0.0727 | -46.04
-8 | -0.736 | 0.01417 | -0.0663 | -51.9407
-7.5 | -0.7115 | 0.01245 | -0.0591 | -57.1486
-7 | -0.6837 | 0.01129 | -0.0514 | -60.558
-6.5 | -0.6342 | 0.01039 | -0.0471 | -61.0395
-6 | -0.5796 | 0.00961 | -0.0438 | -60.3122
-5.5 | -0.5182 | 0.00904 | -0.0417 | -57.323
-5 | -0.4539 | 0.00862 | -0.0404 | -52.6566
-4.5 | -0.3894 | 0.00818 | -0.0394 | -47.6039
-4 | -0.3229 | 0.00786 | -0.0389 | -41.0814
-2.5 | -0.1321 | 0.00629 | -0.0376 | -21.0016
-2 | -0.0752 | 0.00516 | -0.0369 | -14.5736
-1.5 | -0.0101 | 0.00459 | -0.0371 | -2.2004
-1 | 0.0595 | 0.00447 | -0.038 | 13.311
-0.5 | 0.1301 | 0.00446 | -0.0391 | 29.1704
0 | 0.2012 | 0.00445 | -0.0403 | 45.2135
0.5 | 0.2721 | 0.00449 | -0.0415 | 60.6013
1 | 0.3428 | 0.00451 | -0.0426 | 76.0089
1.5 | 0.4141 | 0.00454 | -0.0438 | 91.2115
2 | 0.4848 | 0.00462 | -0.0447 | 104.9351
2.5 | 0.5552 | 0.0047 | -0.0456 | 118.1277
3 | 0.6228 | 0.00497 | -0.0458 | 125.3119
3.5 | 0.6771 | 0.00589 | -0.0439 | 114.9576
4 | 0.7135 | 0.00733 | -0.0391 | 97.3397
5 | 0.7454 | 0.00997 | -0.022 | 74.7643
5.5 | 0.7694 | 0.01134 | -0.0156 | 67.8483
6 | 0.8076 | 0.01247 | -0.0114 | 64.7634
6.5 | 0.8487 | 0.01361 | -0.0077 | 62.3586
7 | 0.8867 | 0.01497 | -0.0037 | 59.2318
7.5 | 0.9271 | 0.01634 | 0 | 56.7381
8.5 | 0.9958 | 0.01992 | 0.0083 | 49.99
9 | 1.0271 | 0.02202 | 0.0126 | 46.644
9.5 | 1.0556 | 0.02441 | 0.017 | 43.2446
10 | 1.0779 | 0.0273 | 0.0215 | 39.4835
10.5 | 1.0923 | 0.03069 | 0.0265 | 35.5914
11.5 | 1.1046 | 0.04132 | 0.0317 | 26.7328
12 | 1.0917 | 0.04827 | 0.0341 | 22.6165
12.5 | 1.0708 | 0.0568 | 0.0344 | 18.8521
13 | 1.0479 | 0.06653 | 0.0324 | 15.7508
13.5 | 1.0184 | 0.07812 | 0.0277 | 13.0364
14 | 0.9868 | 0.09136 | 0.0205 | 10.8012
14.5 | 0.9526 | 0.10645 | 0.011 | 8.9488
15 | 0.9244 | 0.12195 | 0.0008 | 7.5802
15.5 | 0.8985 | 0.13782 | -0.0094 | 6.5194
16 | 0.8709 | 0.15431 | -0.0199 | 5.6438
16.5 | 0.8511 | 0.17046 | -0.0301 | 4.993

## 73. Re 5M Mach 0.00 (1)
BIGFOIL.COM POLAR EXPORT
NACA65-216 a=0.6
NACA65-216 a=0.6 |  |  |  | Cl Max: | 1.325 | at alpha= | 13 | deg
JavaFoil+Calcfoil stall+Eppler ext transition |  |  |  | L/D Max: | 128.63 | at alpha= | 4.5 | deg
Re: | 5000000 |  |  | Cd Min: | 0.00472 | at alpha= | 0 | deg
Mach: | 0 |  |  | Cl=0 at alpha= | -1.4098 | deg
|  |  |  | @ Cl=0.1, Cd= | 0.0047546
|  |  |  | @ Cl=0.4, Cd= | 0.0049182
|  |  |  | @ Cl=0.6, Cd= | 0.0052557
alpha (deg) | Cl | Cd | Cm | Cl/Cd
-19 | -0.828 | 0.14533 | 0.001 | -5.697
-18.5 | -0.851 | 0.1381 | 0 | -6.161
-18 | -0.873 | 0.129 | 0 | -6.769
-17.5 | -0.894 | 0.11633 | -0.001 | -7.685
-17 | -0.916 | 0.10043 | -0.001 | -9.122
-16.5 | -0.953 | 0.07541 | -0.002 | -12.635
-16 | -0.982 | 0.05885 | -0.003 | -16.688
-15.5 | -1.027 | 0.0376 | -0.004 | -27.319
-15 | -1.049 | 0.02906 | -0.004 | -36.086
-14.5 | -1.057 | 0.02509 | -0.005 | -42.146
-14 | -1.067 | 0.02056 | -0.006 | -51.893
-13.5 | -1.066 | 0.01838 | -0.007 | -57.985
-13 | -1.058 | 0.01686 | -0.008 | -62.744
-12.5 | -1.047 | 0.01544 | -0.009 | -67.803
-12 | -1.029 | 0.01461 | -0.009 | -70.466
-11.5 | -1.009 | 0.01362 | -0.01 | -74.117
-11 | -0.984 | 0.01296 | -0.011 | -75.911
-10.5 | -0.955 | 0.01226 | -0.012 | -77.887
-10 | -0.922 | 0.01165 | -0.013 | -79.147
-9.5 | -0.886 | 0.01104 | -0.014 | -80.251
-9 | -0.847 | 0.01057 | -0.015 | -80.125
-8.5 | -0.804 | 0.01016 | -0.016 | -79.068
-8 | -0.758 | 0.00979 | -0.017 | -77.371
-7.5 | -0.711 | 0.00958 | -0.018 | -74.228
-7 | -0.658 | 0.00919 | -0.018 | -71.655
-6.5 | -0.604 | 0.00892 | -0.019 | -67.714
-6 | -0.548 | 0.0086 | -0.02 | -63.736
-5.5 | -0.491 | 0.0083 | -0.021 | -59.15
-5 | -0.433 | 0.00805 | -0.022 | -53.794
-4.5 | -0.374 | 0.00776 | -0.023 | -48.212
-4 | -0.315 | 0.00756 | -0.024 | -41.592
-3.5 | -0.255 | 0.00732 | -0.025 | -34.769
-3 | -0.194 | 0.0049 | -0.026 | -39.607
-2.5 | -0.133 | 0.00482 | -0.027 | -27.686
-2 | -0.072 | 0.00478 | -0.028 | -15.156
-1.5 | -0.011 | 0.00478 | -0.029 | -2.373
-1 | 0.05 | 0.00473 | -0.029 | 10.567
-0.5 | 0.111 | 0.00476 | -0.03 | 23.376
0 | 0.173 | 0.00472 | -0.031 | 36.574
0.5 | 0.234 | 0.00478 | -0.032 | 48.99
1 | 0.295 | 0.00481 | -0.033 | 61.383
1.5 | 0.357 | 0.00489 | -0.034 | 72.863
2 | 0.418 | 0.00493 | -0.035 | 84.737
2.5 | 0.479 | 0.00502 | -0.036 | 95.37
3 | 0.538 | 0.00514 | -0.037 | 104.759
3.5 | 0.598 | 0.00525 | -0.038 | 113.877
4 | 0.658 | 0.00542 | -0.039 | 121.359
4.5 | 0.717 | 0.00557 | -0.04 | 128.63
5 | 0.775 | 0.00688 | -0.04 | 112.573
5.5 | 0.822 | 0.00995 | -0.041 | 82.677
6 | 0.876 | 0.01031 | -0.042 | 84.984
6.5 | 0.928 | 0.01074 | -0.043 | 86.44
7 | 0.978 | 0.01115 | -0.043 | 87.724
7.5 | 1.026 | 0.01166 | -0.044 | 88.025
8 | 1.072 | 0.01212 | -0.045 | 88.44
8.5 | 1.114 | 0.01273 | -0.046 | 87.566
9 | 1.154 | 0.01328 | -0.046 | 86.932
9.5 | 1.191 | 0.01392 | -0.047 | 85.595
10 | 1.225 | 0.0146 | -0.048 | 83.909
10.5 | 1.255 | 0.01536 | -0.049 | 81.686
11 | 1.281 | 0.01617 | -0.049 | 79.21
11.5 | 1.299 | 0.01703 | -0.05 | 76.288
12 | 1.313 | 0.018 | -0.051 | 72.916
12.5 | 1.321 | 0.01896 | -0.052 | 69.672
13 | 1.325 | 0.0201 | -0.052 | 65.903
13.5 | 1.324 | 0.02127 | -0.053 | 62.241
14 | 1.318 | 0.02268 | -0.054 | 58.139
14.5 | 1.308 | 0.02429 | -0.054 | 53.857
15 | 1.294 | 0.02607 | -0.055 | 49.636
15.5 | 1.276 | 0.02791 | -0.055 | 45.721
16 | 1.252 | 0.03074 | -0.056 | 40.746
16.5 | 1.229 | 0.03272 | -0.056 | 37.554
17 | 1.2 | 0.03609 | -0.056 | 33.243
17.5 | 1.166 | 0.04089 | -0.057 | 28.512
18 | 1.13 | 0.04659 | -0.057 | 24.249

## 74. Re 5M Mach 0.00 (2)
BIGFOIL.COM POLAR EXPORT
NACA65-216 a=0.6
NACA65-216 a=0.6 |  |  |  | Cl Max: | 1.6146 | at alpha= | 20 | deg
XFOIL ncrit=9 |  |  |  | L/D Max: | 111.853 | at alpha= | 3 | deg
Re: | 5000000 |  |  | Cd Min: | 0.05503 | at alpha= | 20 | deg
Mach: | 0 |  |  | Cl=0 at alpha= | -1.424 | deg
|  |  |  | @ Cl=0.1, Cd= | 0.0040072
|  |  |  | @ Cl=0.4, Cd= | 0.0041165
|  |  |  | @ Cl=0.6, Cd= | 0.0060721
alpha (deg) | Cl | Cd | Cm | Cl/Cd
-20 | -1.4866 | 0.0427 | -0.0605 | -34.815
-19.5 | -1.4794 | 0.03854 | -0.0608 | -38.3861
-19 | -1.4649 | 0.03526 | -0.0607 | -41.5457
-18.5 | -1.4507 | 0.03213 | -0.0603 | -45.1509
-18 | -1.4321 | 0.02954 | -0.0596 | -48.48
-17.5 | -1.4146 | 0.02697 | -0.0585 | -52.4509
-17 | -1.3799 | 0.02488 | -0.0598 | -55.4622
-16.5 | -1.3685 | 0.0228 | -0.0565 | -60.0219
-16 | -1.3448 | 0.02119 | -0.0545 | -63.4639
-15.5 | -1.3182 | 0.0198 | -0.0525 | -66.5758
-15 | -1.2895 | 0.01859 | -0.0505 | -69.3653
-14.5 | -1.2622 | 0.01736 | -0.048 | -72.7074
-14 | -1.2323 | 0.01634 | -0.0455 | -75.4162
-13.5 | -1.2076 | 0.01516 | -0.0421 | -79.657
-13 | -1.1842 | 0.01408 | -0.0379 | -84.1051
-12.5 | -1.157 | 0.01335 | -0.0337 | -86.6667
-12 | -1.1195 | 0.01276 | -0.0313 | -87.7351
-11.5 | -1.0761 | 0.01221 | -0.0298 | -88.1327
-11 | -1.0297 | 0.01173 | -0.0288 | -87.7835
-10.5 | -0.9822 | 0.01125 | -0.028 | -87.3067
-10 | -0.933 | 0.0108 | -0.0274 | -86.3889
-9.5 | -0.8826 | 0.01039 | -0.027 | -84.9471
-9 | -0.8333 | 0.00983 | -0.0264 | -84.7711
-8.5 | -0.7813 | 0.00943 | -0.0263 | -82.8526
-8 | -0.7281 | 0.0091 | -0.0263 | -80.011
-7.5 | -0.6739 | 0.00879 | -0.0265 | -76.6667
-7 | -0.6197 | 0.00846 | -0.0266 | -73.2506
-6.5 | -0.5652 | 0.00813 | -0.0268 | -69.5203
-6 | -0.5095 | 0.00786 | -0.0272 | -64.8219
-5.5 | -0.4534 | 0.00763 | -0.0277 | -59.4233
-5 | -0.3974 | 0.00736 | -0.0281 | -53.9946
-4.5 | -0.3407 | 0.00713 | -0.0287 | -47.784
-4 | -0.2841 | 0.0069 | -0.0292 | -41.1739
-3.5 | -0.228 | 0.00655 | -0.0297 | -34.8092
-3 | -0.1728 | 0.0061 | -0.0301 | -28.3279
-2.5 | -0.1181 | 0.00555 | -0.0305 | -21.2793
-2 | -0.0641 | 0.00482 | -0.0308 | -13.2988
-1.5 | -0.0088 | 0.00427 | -0.0313 | -2.0609
-1 | 0.0491 | 0.00405 | -0.0322 | 12.1235
-0.5 | 0.1086 | 0.004 | -0.0332 | 27.15
0 | 0.1679 | 0.004 | -0.0341 | 41.975
0.5 | 0.2274 | 0.00399 | -0.0352 | 56.9925
1 | 0.2867 | 0.00404 | -0.0361 | 70.9653
1.5 | 0.3462 | 0.00408 | -0.0371 | 84.8529
2 | 0.4052 | 0.00412 | -0.0381 | 98.3495
2.5 | 0.4636 | 0.00426 | -0.0389 | 108.8263
3 | 0.519 | 0.00464 | -0.0394 | 111.8534
3.5 | 0.5677 | 0.00556 | -0.0388 | 102.1043
4 | 0.6169 | 0.00634 | -0.0383 | 97.3028
4.5 | 0.6634 | 0.00721 | -0.0373 | 92.0111
5 | 0.7106 | 0.00791 | -0.0363 | 89.8357
5.5 | 0.7582 | 0.00852 | -0.0354 | 88.9906
6 | 0.8065 | 0.00899 | -0.0346 | 89.7108
6.5 | 0.8558 | 0.00936 | -0.0339 | 91.4316
7 | 0.9039 | 0.00974 | -0.033 | 92.8029
7.5 | 0.9507 | 0.01011 | -0.0319 | 94.0356
8 | 0.9948 | 0.01051 | -0.0304 | 94.6527
8.5 | 1.0269 | 0.01099 | -0.0265 | 93.4395
9 | 1.0606 | 0.01149 | -0.0232 | 92.3064
9.5 | 1.0946 | 0.01209 | -0.0202 | 90.5376
10 | 1.1274 | 0.0128 | -0.0172 | 88.0781
10.5 | 1.1565 | 0.01372 | -0.0139 | 84.293
11 | 1.1893 | 0.01451 | -0.0113 | 81.9642
11.5 | 1.2181 | 0.01529 | -0.008 | 79.6664
12 | 1.2621 | 0.01635 | -0.0083 | 77.1927
12.5 | 1.2925 | 0.0176 | -0.006 | 73.4375
13 | 1.3208 | 0.01903 | -0.0038 | 69.4062
13.5 | 1.347 | 0.02065 | -0.0015 | 65.23
14 | 1.377 | 0.02209 | 0.0002 | 62.3359
14.5 | 1.4042 | 0.02376 | 0.002 | 59.0993
15 | 1.4319 | 0.02545 | 0.0035 | 56.2633
15.5 | 1.4564 | 0.02745 | 0.0051 | 53.0565
16 | 1.4802 | 0.02958 | 0.0065 | 50.0406
16.5 | 1.5015 | 0.032 | 0.0079 | 46.9219
17 | 1.517 | 0.03497 | 0.0094 | 43.38
17.5 | 1.5382 | 0.0376 | 0.0103 | 40.9096
18 | 1.5562 | 0.04059 | 0.0112 | 38.3395
18.5 | 1.5748 | 0.04363 | 0.0117 | 36.0944
19 | 1.5896 | 0.04715 | 0.0121 | 33.7137
19.5 | 1.6032 | 0.05089 | 0.0122 | 31.5032
20 | 1.6146 | 0.05503 | 0.0121 | 29.3404

## 75. Re 5M Mach 0.10 (1)
BIGFOIL.COM POLAR EXPORT
NACA65-216 a=0.6
NACA65-216 a=0.6 |  |  |  | Cl Max: | 1.313 | at alpha= | 13 | deg
JavaFoil+Calcfoil stall+Eppler ext transition |  |  |  | L/D Max: | 128.219 | at alpha= | 4.5 | deg
Re: | 5000000 |  |  | Cd Min: | 0.00474 | at alpha= | -0.5 | deg
Mach: | 0.1 |  |  | Cl=0 at alpha= | -1.4098 | deg
|  |  |  | @ Cl=0.1, Cd= | 0.0047419
|  |  |  | @ Cl=0.4, Cd= | 0.0049442
|  |  |  | @ Cl=0.6, Cd= | 0.0052385
alpha (deg) | Cl | Cd | Cm | Cl/Cd
-18.5 | -0.806 | 0.14143 | 0 | -5.702
-18 | -0.834 | 0.13044 | 0 | -6.394
-17.5 | -0.853 | 0.12308 | -0.001 | -6.928
-17 | -0.868 | 0.1151 | -0.001 | -7.545
-16.5 | -0.885 | 0.10519 | -0.002 | -8.413
-16 | -0.892 | 0.10213 | -0.002 | -8.736
-15.5 | -0.93 | 0.0753 | -0.003 | -12.349
-15 | -1.011 | 0.0349 | -0.004 | -28.972
-14.5 | -1.022 | 0.03023 | -0.005 | -33.826
-14 | -1.048 | 0.02163 | -0.006 | -48.434
-13.5 | -1.05 | 0.01918 | -0.007 | -54.742
-13 | -1.046 | 0.01744 | -0.008 | -59.975
-12.5 | -1.038 | 0.01584 | -0.009 | -65.49
-12 | -1.023 | 0.01489 | -0.01 | -68.679
-11.5 | -1.005 | 0.01385 | -0.01 | -72.55
-11 | -0.981 | 0.01315 | -0.011 | -74.616
-10.5 | -0.954 | 0.0124 | -0.012 | -76.882
-10 | -0.922 | 0.01178 | -0.013 | -78.298
-9.5 | -0.887 | 0.01121 | -0.014 | -79.061
-9 | -0.848 | 0.01068 | -0.015 | -79.345
-8.5 | -0.805 | 0.01023 | -0.016 | -78.735
-8 | -0.76 | 0.00986 | -0.017 | -77.097
-7.5 | -0.712 | 0.00876 | -0.018 | -81.282
-7 | -0.661 | 0.0093 | -0.019 | -71.058
-6.5 | -0.606 | 0.00893 | -0.019 | -67.917
-6 | -0.55 | 0.0086 | -0.02 | -64.006
-5.5 | -0.493 | 0.00831 | -0.021 | -59.315
-5 | -0.435 | 0.00804 | -0.022 | -54.116
-4.5 | -0.376 | 0.00783 | -0.023 | -47.986
-4 | -0.316 | 0.00755 | -0.024 | -41.878
-3.5 | -0.256 | 0.00739 | -0.025 | -34.611
-3 | -0.195 | 0.00492 | -0.026 | -39.691
-2.5 | -0.134 | 0.00484 | -0.027 | -27.743
-2 | -0.073 | 0.00483 | -0.028 | -15.087
-1.5 | -0.011 | 0.00476 | -0.029 | -2.392
-1 | 0.05 | 0.00475 | -0.03 | 10.577
-0.5 | 0.112 | 0.00474 | -0.031 | 23.571
0 | 0.174 | 0.00478 | -0.031 | 36.321
0.5 | 0.235 | 0.0048 | -0.032 | 48.978
1 | 0.297 | 0.00487 | -0.033 | 60.972
1.5 | 0.358 | 0.00489 | -0.034 | 73.319
2 | 0.42 | 0.00497 | -0.035 | 84.518
2.5 | 0.481 | 0.00503 | -0.036 | 95.65
3 | 0.541 | 0.00515 | -0.037 | 104.99
3.5 | 0.601 | 0.00524 | -0.038 | 114.728
4 | 0.661 | 0.00541 | -0.039 | 122.258
4.5 | 0.72 | 0.00562 | -0.04 | 128.219
5 | 0.778 | 0.0069 | -0.041 | 112.881
5.5 | 0.826 | 0.01001 | -0.041 | 82.522
6 | 0.88 | 0.01039 | -0.042 | 84.685
6.5 | 0.932 | 0.01081 | -0.043 | 86.17
7 | 0.982 | 0.01123 | -0.044 | 87.391
7.5 | 1.03 | 0.01175 | -0.044 | 87.612
8 | 1.075 | 0.01223 | -0.045 | 87.933
8.5 | 1.117 | 0.01284 | -0.046 | 87.017
9 | 1.157 | 0.0134 | -0.047 | 86.304
9.5 | 1.193 | 0.01406 | -0.047 | 84.834
10 | 1.225 | 0.01481 | -0.048 | 82.723
10.5 | 1.254 | 0.01555 | -0.049 | 80.635
11 | 1.279 | 0.01646 | -0.05 | 77.693
11.5 | 1.295 | 0.01728 | -0.05 | 74.969
12 | 1.307 | 0.01829 | -0.051 | 71.453
12.5 | 1.312 | 0.01929 | -0.052 | 68.053
13 | 1.313 | 0.02049 | -0.052 | 64.106
13.5 | 1.309 | 0.02179 | -0.053 | 60.052
14 | 1.299 | 0.02345 | -0.054 | 55.39
14.5 | 1.285 | 0.02503 | -0.054 | 51.34
15 | 1.267 | 0.0268 | -0.055 | 47.252
15.5 | 1.243 | 0.02905 | -0.055 | 42.791
16 | 1.215 | 0.0322 | -0.056 | 37.724
16.5 | 1.185 | 0.03471 | -0.056 | 34.148
17 | 1.151 | 0.03828 | -0.056 | 30.078
17.5 | 1.112 | 0.04399 | -0.056 | 25.272
18 | 0.987 | 0.10091 | -0.047 | 9.784

## 76. Re 5M Mach 0.10 (2)
BIGFOIL.COM POLAR EXPORT
NACA65-216 a=0.6
NACA65-216 a=0.6 |  |  |  | Cl Max: | 1.6057 | at alpha= | 20 | deg
XFOIL ncrit=9 |  |  |  | L/D Max: | 112.565 | at alpha= | 3 | deg
Re: | 5000000 |  |  | Cd Min: | 0.05833 | at alpha= | 20 | deg
Mach: | 0.1 |  |  | Cl=0 at alpha= | -1.4245 | deg
|  |  |  | @ Cl=0.1, Cd= | 0.0040178
|  |  |  | @ Cl=0.4, Cd= | 0.0041234
|  |  |  | @ Cl=0.6, Cd= | 0.0060509
alpha (deg) | Cl | Cd | Cm | Cl/Cd
-20 | -1.4617 | 0.04749 | -0.0624 | -30.7791
-19.5 | -1.4603 | 0.0424 | -0.0632 | -34.441
-19 | -1.4483 | 0.03859 | -0.0634 | -37.5304
-18.5 | -1.4382 | 0.03485 | -0.0632 | -41.2683
-18 | -1.4213 | 0.03187 | -0.0627 | -44.5968
-17 | -1.3793 | 0.02655 | -0.0618 | -51.951
-16.5 | -1.3635 | 0.02411 | -0.0599 | -56.5533
-16 | -1.3412 | 0.02231 | -0.0578 | -60.1165
-15.5 | -1.3158 | 0.02073 | -0.0557 | -63.4732
-15 | -1.2875 | 0.01939 | -0.0536 | -66.4002
-14.5 | -1.2609 | 0.01802 | -0.0511 | -69.9723
-14 | -1.2312 | 0.01689 | -0.0486 | -72.8952
-13.5 | -1.2017 | 0.01585 | -0.0457 | -75.817
-13 | -1.1809 | 0.01452 | -0.0414 | -81.3292
-12.5 | -1.1541 | 0.01364 | -0.0372 | -84.6114
-12 | -1.1229 | 0.01299 | -0.0334 | -86.4434
-11 | -1.0345 | 0.01189 | -0.0303 | -87.0059
-10 | -0.9381 | 0.01091 | -0.0285 | -85.9853
-9.5 | -0.8872 | 0.01051 | -0.028 | -84.4148
-9 | -0.8378 | 0.00994 | -0.0273 | -84.2857
-8.5 | -0.7858 | 0.0095 | -0.027 | -82.7158
-8 | -0.7324 | 0.00915 | -0.0269 | -80.0437
-7.5 | -0.6778 | 0.00883 | -0.027 | -76.761
-7 | -0.6231 | 0.00853 | -0.0271 | -73.0481
-6.5 | -0.5684 | 0.00817 | -0.0273 | -69.5716
-6 | -0.5124 | 0.00789 | -0.0276 | -64.943
-5.5 | -0.4559 | 0.00767 | -0.028 | -59.4394
-5 | -0.3996 | 0.00738 | -0.0284 | -54.1463
-4.5 | -0.3425 | 0.00715 | -0.029 | -47.9021
-4 | -0.2856 | 0.00692 | -0.0295 | -41.2717
-3.5 | -0.2291 | 0.00657 | -0.0299 | -34.8706
-3 | -0.1735 | 0.00613 | -0.0303 | -28.3034
-2.5 | -0.1186 | 0.00557 | -0.0307 | -21.2926
-2 | -0.0644 | 0.00483 | -0.031 | -13.3333
-1.5 | -0.0088 | 0.00428 | -0.0315 | -2.0561
-1 | 0.0495 | 0.00406 | -0.0323 | 12.1921
-0.5 | 0.1093 | 0.00401 | -0.0333 | 27.2569
0 | 0.1689 | 0.004 | -0.0343 | 42.225
0.5 | 0.2289 | 0.004 | -0.0354 | 57.225
1 | 0.2885 | 0.00405 | -0.0363 | 71.2346
1.5 | 0.3484 | 0.00408 | -0.0374 | 85.3922
2 | 0.4078 | 0.00413 | -0.0383 | 98.7409
2.5 | 0.4665 | 0.00427 | -0.0392 | 109.2506
3 | 0.5223 | 0.00464 | -0.0396 | 112.5647
3.5 | 0.5711 | 0.00558 | -0.039 | 102.3477
4 | 0.6202 | 0.00638 | -0.0384 | 97.21
4.5 | 0.6668 | 0.00724 | -0.0373 | 92.0994
5 | 0.7137 | 0.00797 | -0.0362 | 89.5483
6 | 0.8099 | 0.00904 | -0.0343 | 89.5907
6.5 | 0.8593 | 0.00942 | -0.0336 | 91.2208
7 | 0.907 | 0.00981 | -0.0325 | 92.4567
7.5 | 0.9536 | 0.01018 | -0.0313 | 93.6739
8 | 0.9959 | 0.0106 | -0.0292 | 93.9528
8.5 | 1.0255 | 0.01111 | -0.0248 | 92.3042
9 | 1.06 | 0.01165 | -0.0216 | 90.9871
9.5 | 1.0944 | 0.01229 | -0.0186 | 89.048
10 | 1.1271 | 0.01306 | -0.0156 | 86.3017
10.5 | 1.1567 | 0.01402 | -0.0124 | 82.5036
11 | 1.1897 | 0.01484 | -0.0097 | 80.1685
11.5 | 1.2232 | 0.01569 | -0.0074 | 77.9605
12.5 | 1.2925 | 0.01817 | -0.0043 | 71.1337
13 | 1.3197 | 0.01973 | -0.0019 | 66.888
13.5 | 1.3476 | 0.02132 | 0.0003 | 63.2083
14 | 1.3772 | 0.02287 | 0.002 | 60.2186
14.5 | 1.404 | 0.02463 | 0.0039 | 57.0037
15 | 1.4317 | 0.02644 | 0.0055 | 54.149
15.5 | 1.4556 | 0.02857 | 0.0071 | 50.9485
16 | 1.4789 | 0.03086 | 0.0086 | 47.9229
16.5 | 1.4979 | 0.03357 | 0.0101 | 44.6202
17 | 1.5134 | 0.03669 | 0.0116 | 41.2483
17.5 | 1.5371 | 0.03924 | 0.0123 | 39.1718
18 | 1.5539 | 0.04248 | 0.0132 | 36.5796
18.5 | 1.5714 | 0.04579 | 0.0137 | 34.3175
19 | 1.5848 | 0.04961 | 0.014 | 31.9452
19.5 | 1.5966 | 0.05374 | 0.014 | 29.7097
20 | 1.6057 | 0.05833 | 0.0138 | 27.5279

## 77. Re 5M Mach 0.25 (1)
BIGFOIL.COM POLAR EXPORT
NACA65-216 a=0.6
NACA65-216 a=0.6 |  |  |  | Cl Max: | 1.258 | at alpha= | 11.5 | deg
JavaFoil+Calcfoil stall+Eppler ext transition |  |  |  | L/D Max: | 123.278 | at alpha= | 4 | deg
Re: | 5000000 |  |  | Cd Min: | 0.00477 | at alpha= | -1 | deg
Mach: | 0.25 |  |  | Cl=0 at alpha= | -1.4062 | deg
|  |  |  | @ Cl=0.1, Cd= | 0.0048005
|  |  |  | @ Cl=0.4, Cd= | 0.0049703
|  |  |  | @ Cl=0.6, Cd= | 0.0053038
alpha (deg) | Cl | Cd | Cm | Cl/Cd
-17 | -0.573 | 0.13969 | -0.001 | -4.103
-16.5 | -0.618 | 0.13088 | -0.001 | -4.718
-16 | -0.658 | 0.12202 | -0.002 | -5.395
-15.5 | -0.695 | 0.11236 | -0.002 | -6.184
-15 | -0.728 | 0.10543 | -0.003 | -6.903
-14.5 | -0.756 | 0.09898 | -0.003 | -7.633
-14 | -0.783 | 0.08875 | -0.004 | -8.817
-13.5 | -0.799 | 0.08407 | -0.004 | -9.506
-13 | -0.925 | 0.02625 | -0.008 | -35.239
-12.5 | -0.954 | 0.01973 | -0.009 | -48.346
-12 | -0.963 | 0.01713 | -0.01 | -56.217
-11.5 | -0.963 | 0.01531 | -0.011 | -62.888
-11 | -0.953 | 0.01428 | -0.012 | -66.709
-10.5 | -0.936 | 0.01341 | -0.012 | -69.797
-10 | -0.913 | 0.01262 | -0.013 | -72.386
-9.5 | -0.885 | 0.01192 | -0.014 | -74.247
-9 | -0.851 | 0.0113 | -0.015 | -75.328
-8.5 | -0.812 | 0.01076 | -0.016 | -75.49
-8 | -0.769 | 0.01032 | -0.017 | -74.574
-7.5 | -0.723 | 0.00982 | -0.018 | -73.663
-7 | -0.672 | 0.00876 | -0.019 | -76.734
-6.5 | -0.62 | 0.00932 | -0.02 | -66.529
-6 | -0.563 | 0.00892 | -0.021 | -63.184
-5.5 | -0.505 | 0.00859 | -0.022 | -58.839
-5 | -0.446 | 0.00827 | -0.023 | -53.912
-4.5 | -0.386 | 0.00798 | -0.024 | -48.35
-4 | -0.325 | 0.00768 | -0.025 | -42.278
-3.5 | -0.263 | 0.00752 | -0.026 | -34.958
-3 | -0.2 | 0.00495 | -0.027 | -40.52
-2.5 | -0.138 | 0.0049 | -0.028 | -28.144
-2 | -0.075 | 0.00486 | -0.029 | -15.405
-1.5 | -0.012 | 0.00483 | -0.029 | -2.426
-1 | 0.052 | 0.00477 | -0.03 | 10.828
-0.5 | 0.115 | 0.00481 | -0.031 | 23.907
0 | 0.178 | 0.00481 | -0.032 | 37.106
0.5 | 0.242 | 0.00482 | -0.033 | 50.099
1 | 0.305 | 0.00489 | -0.034 | 62.383
1.5 | 0.368 | 0.00495 | -0.035 | 74.349
2 | 0.431 | 0.00499 | -0.036 | 86.457
2.5 | 0.495 | 0.00512 | -0.037 | 96.697
3 | 0.556 | 0.00521 | -0.038 | 106.652
3.5 | 0.617 | 0.00534 | -0.039 | 115.7
4 | 0.679 | 0.00551 | -0.04 | 123.278
4.5 | 0.739 | 0.00636 | -0.041 | 116.222
5 | 0.789 | 0.00984 | -0.041 | 80.166
5.5 | 0.845 | 0.01037 | -0.042 | 81.515
6 | 0.9 | 0.01079 | -0.043 | 83.405
6.5 | 0.952 | 0.01127 | -0.044 | 84.482
7 | 1.001 | 0.01176 | -0.045 | 85.175
7.5 | 1.048 | 0.0123 | -0.045 | 85.179
8 | 1.092 | 0.0129 | -0.046 | 84.65
8.5 | 1.131 | 0.01356 | -0.047 | 83.427
9 | 1.167 | 0.01427 | -0.048 | 81.769
9.5 | 1.197 | 0.01503 | -0.049 | 79.684
10 | 1.223 | 0.01594 | -0.049 | 76.759
10.5 | 1.243 | 0.01688 | -0.05 | 73.626
11 | 1.257 | 0.01786 | -0.051 | 70.362
11.5 | 1.258 | 0.01889 | -0.052 | 66.578
12 | 1.251 | 0.02023 | -0.052 | 61.819
12.5 | 1.235 | 0.02165 | -0.053 | 57.049
13 | 1.21 | 0.02354 | -0.054 | 51.383
13.5 | 1.177 | 0.02508 | -0.054 | 46.942
14 | 1.136 | 0.02722 | -0.055 | 41.725
14.5 | 1.08 | 0.03172 | -0.055 | 34.036
15 | 1.017 | 0.03697 | -0.055 | 27.499
15.5 | 0.844 | 0.10431 | -0.037 | 8.087
16 | 0.778 | 0.12074 | -0.033 | 6.448
16.5 | 0.717 | 0.13084 | -0.031 | 5.48

## 78. Re 5M Mach 0.25 (2)
BIGFOIL.COM POLAR EXPORT
NACA65-216 a=0.6
NACA65-216 a=0.6 |  |  |  | Cl Max: | 1.5241 | at alpha= | 19 | deg
XFOIL ncrit=9 |  |  |  | L/D Max: | 115.245 | at alpha= | 3 | deg
Re: | 5000000 |  |  | Cd Min: | 0.12542 | at alpha= | -20 | deg
Mach: | 0.25 |  |  | Cl=0 at alpha= | -1.4263 | deg
|  |  |  | @ Cl=0.1, Cd= | 0.0040564
|  |  |  | @ Cl=0.4, Cd= | 0.0041621
|  |  |  | @ Cl=0.6, Cd= | 0.0058807
alpha (deg) | Cl | Cd | Cm | Cl/Cd
-20 | -1.0292 | 0.12542 | -0.0276 | -8.206
-19.5 | -1.111 | 0.10221 | -0.0431 | -10.8698
-19 | -1.1842 | 0.08197 | -0.0566 | -14.4467
-18.5 | -1.2195 | 0.06911 | -0.0642 | -17.6458
-18 | -1.2476 | 0.05851 | -0.0695 | -21.3229
-17.5 | -1.2595 | 0.05074 | -0.0723 | -24.8226
-16.5 | -1.2804 | 0.03665 | -0.0762 | -34.9359
-16 | -1.2698 | 0.03306 | -0.0748 | -38.409
-15.5 | -1.2634 | 0.02927 | -0.0729 | -43.1636
-15 | -1.2471 | 0.02638 | -0.0707 | -47.2745
-14.5 | -1.2303 | 0.02369 | -0.0681 | -51.9333
-14 | -1.2093 | 0.02143 | -0.0652 | -56.4302
-13.5 | -1.1855 | 0.01949 | -0.062 | -60.8261
-13 | -1.1565 | 0.01798 | -0.0589 | -64.3215
-12.5 | -1.1338 | 0.01627 | -0.0547 | -69.6865
-12 | -1.1106 | 0.01476 | -0.0501 | -75.2439
-11.5 | -1.0817 | 0.01371 | -0.0455 | -78.8986
-11 | -1.0498 | 0.01299 | -0.0409 | -80.816
-10.5 | -1.0091 | 0.01229 | -0.0377 | -82.1074
-10 | -0.9623 | 0.01165 | -0.0355 | -82.6009
-9.5 | -0.912 | 0.01112 | -0.034 | -82.0144
-9 | -0.8601 | 0.01059 | -0.0328 | -81.2181
-8.5 | -0.809 | 0.00998 | -0.0314 | -81.0621
-8 | -0.7548 | 0.00951 | -0.0307 | -79.3691
-7.5 | -0.6991 | 0.00912 | -0.0302 | -76.6557
-7 | -0.6423 | 0.00879 | -0.03 | -73.0717
-6.5 | -0.5856 | 0.0084 | -0.0298 | -69.7143
-6 | -0.5283 | 0.00807 | -0.0297 | -65.4647
-5.5 | -0.4699 | 0.0078 | -0.0299 | -60.2436
-5 | -0.4114 | 0.00751 | -0.0302 | -54.7803
-4.5 | -0.3525 | 0.00728 | -0.0305 | -48.4203
-4 | -0.2934 | 0.00703 | -0.031 | -41.7354
-3.5 | -0.2348 | 0.00673 | -0.0314 | -34.8886
-2.5 | -0.1212 | 0.00567 | -0.0319 | -21.3757
-2 | -0.0658 | 0.00491 | -0.0321 | -13.4012
-1.5 | -0.0089 | 0.00432 | -0.0326 | -2.0602
-1 | 0.0515 | 0.00408 | -0.0334 | 12.6225
-0.5 | 0.1131 | 0.00405 | -0.0344 | 27.9259
0 | 0.1749 | 0.00404 | -0.0354 | 43.2921
0.5 | 0.237 | 0.00404 | -0.0365 | 58.6634
1 | 0.2986 | 0.00408 | -0.0375 | 73.1863
1.5 | 0.3605 | 0.00413 | -0.0386 | 87.2881
2 | 0.422 | 0.00418 | -0.0396 | 100.9569
2.5 | 0.4828 | 0.0043 | -0.0404 | 112.2791
3 | 0.5405 | 0.00469 | -0.0408 | 115.2452
3.5 | 0.5895 | 0.00568 | -0.0398 | 103.7852
4.5 | 0.6842 | 0.00749 | -0.0372 | 91.3485
5.5 | 0.7774 | 0.0089 | -0.0339 | 87.3483
6 | 0.8264 | 0.00935 | -0.0325 | 88.385
6.5 | 0.8749 | 0.00975 | -0.0311 | 89.7333
7 | 0.9194 | 0.01021 | -0.0288 | 90.049
7.5 | 0.9538 | 0.01063 | -0.0246 | 89.7272
8 | 0.9869 | 0.01128 | -0.0205 | 87.4911
8.5 | 1.0225 | 0.01198 | -0.0172 | 85.3506
9 | 1.0588 | 0.01275 | -0.0141 | 83.0431
9.5 | 1.0935 | 0.01365 | -0.011 | 80.1099
10 | 1.125 | 0.01475 | -0.0075 | 76.2712
10.5 | 1.1581 | 0.01583 | -0.0045 | 73.1586
11 | 1.19 | 0.01696 | -0.0013 | 70.1651
12 | 1.2633 | 0.01979 | 0.002 | 63.8353
12.5 | 1.2881 | 0.02179 | 0.0051 | 59.1143
13 | 1.3185 | 0.02356 | 0.0074 | 55.9635
13.5 | 1.3479 | 0.02548 | 0.0096 | 52.9003
14 | 1.3759 | 0.0276 | 0.0117 | 49.8514
14.5 | 1.4009 | 0.03003 | 0.0139 | 46.65
15 | 1.4252 | 0.03264 | 0.0158 | 43.6642
15.5 | 1.4387 | 0.03619 | 0.0179 | 39.7541
16 | 1.4595 | 0.03937 | 0.0194 | 37.0714
16.5 | 1.4794 | 0.04275 | 0.0207 | 34.6058
17 | 1.4929 | 0.04688 | 0.0217 | 31.8451
17.5 | 1.5128 | 0.0506 | 0.0223 | 29.8972
18 | 1.518 | 0.05593 | 0.0226 | 27.1411
18.5 | 1.5238 | 0.06147 | 0.0223 | 24.7893
19 | 1.5241 | 0.06792 | 0.0214 | 22.4396
19.5 | 1.5083 | 0.07665 | 0.0191 | 19.6778
20 | 1.499 | 0.08514 | 0.0162 | 17.6063

## 79. Re 5M Mach 0.50 (1)
BIGFOIL.COM POLAR EXPORT
NACA65-216 a=0.6
NACA65-216 a=0.6 |  |  |  | Cl Max: | 1.183 | at alpha= | 20 | deg
JavaFoil+Calcfoil stall+Eppler ext transition |  |  |  | L/D Max: | 126.908 | at alpha= | 4 | deg
Re: | 5000000 |  |  | Cd Min: | 0.00495 | at alpha= | -1 | deg
Mach: | 0.5 |  |  | Cl=0 at alpha= | -1.4084 | deg
|  |  |  | @ Cl=0.1, Cd= | 0.004974
|  |  |  | @ Cl=0.4, Cd= | 0.0051965
|  |  |  | @ Cl=0.6, Cd= | 0.0055982
alpha (deg) | Cl | Cd | Cm | Cl/Cd
-20 | -1.037 | 0.15931 | 0.002 | -6.511
-19.5 | -1.007 | 0.15589 | 0.001 | -6.457
-19 | -0.978 | 0.14983 | 0.001 | -6.525
-18.5 | -0.951 | 0.14657 | 0 | -6.486
-18 | -0.923 | 0.14009 | 0 | -6.591
-17.5 | -0.898 | 0.13802 | -0.001 | -6.504
-17 | -0.867 | 0.13218 | -0.001 | -6.563
-16.5 | -0.84 | 0.12821 | -0.002 | -6.55
-16 | -0.812 | 0.12316 | -0.002 | -6.597
-15.5 | -0.786 | 0.12286 | -0.003 | -6.401
-15 | -0.758 | 0.11171 | -0.003 | -6.785
-14.5 | -0.729 | 0.10791 | -0.003 | -6.756
-14 | -0.702 | 0.10718 | -0.004 | -6.547
-13.5 | -0.674 | 0.1035 | -0.004 | -6.516
-13 | -0.647 | 0.09872 | -0.005 | -6.551
-12.5 | -0.619 | 0.08929 | -0.005 | -6.928
-12 | -0.592 | 0.07969 | -0.006 | -7.427
-11.5 | -0.565 | 0.0745 | -0.006 | -7.579
-11 | -0.539 | 0.06858 | -0.007 | -7.857
-10.5 | -0.508 | 0.08096 | -0.007 | -6.269
-10 | -0.48 | 0.06967 | -0.007 | -6.886
-9.5 | -0.453 | 0.0617 | -0.008 | -7.342
-9 | -0.43 | 0.05325 | -0.01 | -8.081
-8.5 | -0.396 | 0.05892 | -0.008 | -6.727
-8 | -0.707 | 0.0133 | -0.019 | -53.151
-7.5 | -0.723 | 0.01225 | -0.02 | -59.054
-7 | -0.697 | 0.01138 | -0.021 | -61.222
-6.5 | -0.656 | 0.01063 | -0.022 | -61.678
-6 | -0.605 | 0.01006 | -0.023 | -60.177
-5.5 | -0.549 | 0.00956 | -0.024 | -57.463
-5 | -0.489 | 0.00912 | -0.025 | -53.612
-4.5 | -0.426 | 0.00813 | -0.026 | -52.404
-4 | -0.361 | 0.00853 | -0.028 | -42.269
-3.5 | -0.293 | 0.00816 | -0.029 | -35.877
-3 | -0.224 | 0.00784 | -0.03 | -28.515
-2.5 | -0.154 | 0.00508 | -0.031 | -30.263
-2 | -0.084 | 0.00501 | -0.032 | -16.705
-1.5 | -0.013 | 0.00498 | -0.033 | -2.63
-1 | 0.058 | 0.00495 | -0.034 | 11.655
-0.5 | 0.128 | 0.00499 | -0.035 | 25.755
0 | 0.199 | 0.005 | -0.036 | 39.868
0.5 | 0.27 | 0.00506 | -0.037 | 53.399
1 | 0.341 | 0.00513 | -0.038 | 66.469
1.5 | 0.412 | 0.00521 | -0.039 | 79.067
2 | 0.482 | 0.0053 | -0.04 | 91.025
2.5 | 0.553 | 0.0055 | -0.041 | 100.478
3 | 0.62 | 0.00564 | -0.043 | 109.952
3.5 | 0.687 | 0.00547 | -0.043 | 125.727
4 | 0.753 | 0.00593 | -0.044 | 126.908
4.5 | 0.805 | 0.01091 | -0.045 | 73.863
5 | 0.867 | 0.01162 | -0.046 | 74.581
5.5 | 0.925 | 0.01224 | -0.047 | 75.581
6 | 0.979 | 0.01294 | -0.048 | 75.667
6.5 | 1.025 | 0.01369 | -0.048 | 74.871
7 | 1.062 | 0.0146 | -0.049 | 72.744
7.5 | 1.083 | 0.01559 | -0.05 | 69.471
8 | 1.078 | 0.01689 | -0.051 | 63.83
8.5 | 1.011 | 0.01872 | -0.052 | 53.995
9 | 0.688 | 0.02081 | -0.052 | 33.07
9.5 | 0.609 | 0.06275 | -0.029 | 9.7
10 | 0.753 | 0.02251 | -0.054 | 33.474
10.5 | 0.666 | 0.06855 | -0.032 | 9.712
11 | 0.688 | 0.07882 | -0.028 | 8.729
11.5 | 0.845 | 0.02616 | -0.057 | 32.294
12 | 0.755 | 0.0753 | -0.038 | 10.029
12.5 | 0.771 | 0.08911 | -0.031 | 8.651
13 | 0.798 | 0.09848 | -0.032 | 8.104
13.5 | 0.825 | 0.10319 | -0.033 | 7.996
14 | 0.852 | 0.10685 | -0.033 | 7.973
14.5 | 0.88 | 0.11117 | -0.035 | 7.916
15 | 0.911 | 0.1159 | -0.038 | 7.86
15.5 | 0.934 | 0.12007 | -0.036 | 7.78
16 | 0.961 | 0.12549 | -0.037 | 7.662
16.5 | 0.992 | 0.13029 | -0.04 | 7.617
17 | 1.024 | 0.13447 | -0.043 | 7.612
17.5 | 1.044 | 0.13653 | -0.041 | 7.645
18 | 1.071 | 0.14257 | -0.042 | 7.514
18.5 | 1.112 | 0.13888 | -0.048 | 8.008
19 | 1.137 | 0.15023 | -0.048 | 7.569
19.5 | 1.153 | 0.1542 | -0.045 | 7.477
20 | 1.183 | 0.15858 | -0.047 | 7.458

## 80. Re 5M Mach 0.50 (2)
BIGFOIL.COM POLAR EXPORT
NACA65-216 a=0.6
NACA65-216 a=0.6 |  |  |  | Cl Max: | 1.1186 | at alpha= | 10.5 | deg
XFOIL ncrit=9 |  |  |  | L/D Max: | 127.198 | at alpha= | 3 | deg
Re: | 5000000 |  |  | Cd Min: | 0.13448 | at alpha= | 15.5 | deg
Mach: | 0.5 |  |  | Cl=0 at alpha= | -1.4349 | deg
|  |  |  | @ Cl=0.1, Cd= | 0.0042361
|  |  |  | @ Cl=0.4, Cd= | 0.0043115
|  |  |  | @ Cl=0.6, Cd= | 0.0047657
alpha (deg) | Cl | Cd | Cm | Cl/Cd
-14 | -0.5344 | 0.12621 | -0.0369 | -4.2342
-13.5 | -0.5566 | 0.11135 | -0.0462 | -4.9987
-12.5 | -0.591 | 0.085 | -0.0632 | -6.9529
-12 | -0.621 | 0.06911 | -0.0743 | -8.9857
-11.5 | -0.6513 | 0.05653 | -0.0832 | -11.5213
-11 | -0.6807 | 0.04654 | -0.0883 | -14.6261
-10.5 | -0.7154 | 0.03783 | -0.0902 | -18.9109
-10 | -0.7469 | 0.03049 | -0.0889 | -24.4966
-9.5 | -0.7754 | 0.02403 | -0.0846 | -32.268
-9 | -0.7869 | 0.01897 | -0.0782 | -41.4813
-8.5 | -0.7824 | 0.01531 | -0.0709 | -51.1039
-8 | -0.765 | 0.01301 | -0.0633 | -58.8009
-7.5 | -0.742 | 0.01155 | -0.0551 | -64.2424
-7 | -0.7016 | 0.01056 | -0.049 | -66.4394
-6.5 | -0.6472 | 0.00978 | -0.0453 | -66.1759
-6 | -0.5868 | 0.00917 | -0.0427 | -63.9913
-5.5 | -0.525 | 0.00861 | -0.0407 | -60.9756
-5 | -0.4595 | 0.0082 | -0.0396 | -56.0366
-4.5 | -0.3931 | 0.00785 | -0.0388 | -50.0764
-4 | -0.3265 | 0.00753 | -0.0384 | -43.3599
-3.5 | -0.2591 | 0.00723 | -0.0383 | -35.8368
-3 | -0.1929 | 0.00689 | -0.0382 | -27.9971
-2.5 | -0.1306 | 0.00624 | -0.0378 | -20.9295
-2 | -0.0708 | 0.0053 | -0.0373 | -13.3585
-1.5 | -0.009 | 0.00448 | -0.0373 | -2.0089
-1 | 0.0601 | 0.00427 | -0.0381 | 14.0749
-0.5 | 0.1308 | 0.00421 | -0.0392 | 31.0689
0 | 0.2016 | 0.00423 | -0.0404 | 47.6596
0.5 | 0.2729 | 0.00424 | -0.0416 | 64.3632
1 | 0.3444 | 0.00428 | -0.0429 | 80.4673
1.5 | 0.415 | 0.00432 | -0.0439 | 96.0648
2 | 0.4859 | 0.0044 | -0.045 | 110.4318
2.5 | 0.5565 | 0.00452 | -0.0458 | 123.1195
3 | 0.622 | 0.00489 | -0.0458 | 127.1984
3.5 | 0.6678 | 0.00621 | -0.0426 | 107.5362
4 | 0.7075 | 0.00746 | -0.0382 | 94.8391
4.5 | 0.7359 | 0.00868 | -0.0318 | 84.7811
5.5 | 0.7806 | 0.01086 | -0.017 | 71.8785
6 | 0.8215 | 0.01184 | -0.013 | 69.3834
6.5 | 0.8623 | 0.01296 | -0.0091 | 66.5355
7 | 0.9044 | 0.01414 | -0.0054 | 63.9604
7.5 | 0.9437 | 0.01552 | -0.0015 | 60.8054
8.5 | 1.0183 | 0.01876 | 0.0067 | 54.2804
9 | 1.0511 | 0.02075 | 0.011 | 50.6554
9.5 | 1.0803 | 0.02305 | 0.0156 | 46.8677
10 | 1.1021 | 0.02594 | 0.0203 | 42.4865
10.5 | 1.1186 | 0.02932 | 0.0251 | 38.1514
11 | 1.1185 | 0.03365 | 0.0306 | 33.2392
12 | 1.1183 | 0.04603 | 0.0344 | 24.295
12.5 | 1.0985 | 0.05417 | 0.0353 | 20.2788
13 | 1.0614 | 0.0649 | 0.0334 | 16.3544
13.5 | 1.0263 | 0.0769 | 0.0287 | 13.3459
14 | 0.9945 | 0.09005 | 0.0217 | 11.0439
14.5 | 0.9643 | 0.10439 | 0.0128 | 9.2375
15 | 0.9397 | 0.11915 | 0.003 | 7.8867
15.5 | 0.9163 | 0.13448 | -0.007 | 6.8137

## 81. Re 6M Mach 0.00 (1)
BIGFOIL.COM POLAR EXPORT
NACA65-216 a=0.6
NACA65-216 a=0.6 |  |  |  | Cl Max: | 1.327 | at alpha= | 13 | deg
JavaFoil+Calcfoil stall+Eppler ext transition |  |  |  | L/D Max: | 123.301 | at alpha= | 4 | deg
Re: | 6000000 |  |  | Cd Min: | 0.00466 | at alpha= | -0.5 | deg
Mach: | 0 |  |  | Cl=0 at alpha= | -1.4098 | deg
|  |  |  | @ Cl=0.1, Cd= | 0.0046618
|  |  |  | @ Cl=0.4, Cd= | 0.0048534
|  |  |  | @ Cl=0.6, Cd= | 0.0051947
alpha (deg) | Cl | Cd | Cm | Cl/Cd
-19 | -0.83 | 0.14237 | 0.001 | -5.827
-18.5 | -0.852 | 0.13496 | 0 | -6.317
-18 | -0.876 | 0.12572 | 0 | -6.968
-17.5 | -0.898 | 0.1121 | -0.001 | -8.012
-17 | -0.934 | 0.08571 | -0.001 | -10.899
-16.5 | -0.996 | 0.05057 | -0.002 | -19.686
-16 | -1.021 | 0.03984 | -0.003 | -25.624
-15.5 | -1.037 | 0.03355 | -0.004 | -30.9
-15 | -1.056 | 0.02648 | -0.004 | -39.878
-14.5 | -1.064 | 0.02302 | -0.005 | -46.216
-14 | -1.071 | 0.01941 | -0.006 | -55.162
-13.5 | -1.068 | 0.01749 | -0.007 | -61.081
-13 | -1.06 | 0.01611 | -0.008 | -65.838
-12.5 | -1.049 | 0.0148 | -0.009 | -70.886
-12 | -1.031 | 0.01404 | -0.01 | -73.484
-11.5 | -1.011 | 0.01309 | -0.01 | -77.239
-11 | -0.985 | 0.01247 | -0.011 | -79.005
-10.5 | -0.957 | 0.01182 | -0.012 | -80.898
-10 | -0.924 | 0.01126 | -0.013 | -82.057
-9.5 | -0.887 | 0.01068 | -0.014 | -83.073
-9 | -0.848 | 0.01023 | -0.015 | -82.904
-8.5 | -0.805 | 0.00985 | -0.016 | -81.725
-8 | -0.759 | 0.00879 | -0.017 | -86.382
-7.5 | -0.711 | 0.0093 | -0.018 | -76.493
-7 | -0.658 | 0.00893 | -0.018 | -73.746
-6.5 | -0.604 | 0.00856 | -0.019 | -70.511
-6 | -0.548 | 0.00832 | -0.02 | -65.877
-5.5 | -0.491 | 0.00802 | -0.021 | -61.192
-5 | -0.433 | 0.00784 | -0.022 | -55.216
-4.5 | -0.374 | 0.00755 | -0.023 | -49.513
-4 | -0.315 | 0.00731 | -0.024 | -43.017
-3.5 | -0.255 | 0.00715 | -0.025 | -35.616
-3 | -0.194 | 0.00483 | -0.026 | -40.189
-2.5 | -0.133 | 0.00479 | -0.027 | -27.872
-2 | -0.072 | 0.00473 | -0.028 | -15.335
-1.5 | -0.011 | 0.00469 | -0.029 | -2.417
-1 | 0.05 | 0.00467 | -0.029 | 10.704
-0.5 | 0.111 | 0.00466 | -0.03 | 23.883
0 | 0.173 | 0.00471 | -0.031 | 36.645
0.5 | 0.234 | 0.00473 | -0.032 | 49.478
1 | 0.295 | 0.00477 | -0.033 | 61.944
1.5 | 0.357 | 0.00479 | -0.034 | 74.383
2 | 0.418 | 0.00488 | -0.035 | 85.642
2.5 | 0.479 | 0.00498 | -0.036 | 96.224
3 | 0.538 | 0.00505 | -0.037 | 106.667
3.5 | 0.598 | 0.00519 | -0.038 | 115.231
4 | 0.658 | 0.00533 | -0.039 | 123.301
4.5 | 0.717 | 0.00643 | -0.04 | 111.4
5 | 0.772 | 0.00685 | -0.04 | 112.753
5.5 | 0.823 | 0.00963 | -0.041 | 85.447
6 | 0.877 | 0.01 | -0.042 | 87.758
6.5 | 0.929 | 0.01041 | -0.043 | 89.226
7 | 0.979 | 0.0108 | -0.043 | 90.703
7.5 | 1.027 | 0.01128 | -0.044 | 91.053
8 | 1.073 | 0.01172 | -0.045 | 91.518
8.5 | 1.116 | 0.0123 | -0.046 | 90.68
9 | 1.156 | 0.01283 | -0.047 | 90.056
9.5 | 1.193 | 0.01345 | -0.047 | 88.68
10 | 1.226 | 0.01411 | -0.048 | 86.943
10.5 | 1.256 | 0.01488 | -0.049 | 84.409
11 | 1.283 | 0.01566 | -0.05 | 81.892
11.5 | 1.301 | 0.01644 | -0.05 | 79.115
12 | 1.314 | 0.01736 | -0.051 | 75.705
12.5 | 1.323 | 0.01829 | -0.052 | 72.33
13 | 1.327 | 0.01939 | -0.052 | 68.414
13.5 | 1.326 | 0.02051 | -0.053 | 64.665
14 | 1.321 | 0.02184 | -0.054 | 60.464
14.5 | 1.31 | 0.02336 | -0.054 | 56.092
15 | 1.296 | 0.02503 | -0.055 | 51.78
15.5 | 1.278 | 0.02695 | -0.055 | 47.412
16 | 1.255 | 0.02941 | -0.056 | 42.686
16.5 | 1.231 | 0.03155 | -0.056 | 39.01
17 | 1.203 | 0.03429 | -0.057 | 35.078
17.5 | 1.169 | 0.03905 | -0.057 | 29.935
18 | 1.131 | 0.04544 | -0.057 | 24.892

## 82. Re 6M Mach 0.00 (2)
BIGFOIL.COM POLAR EXPORT
NACA65-216 a=0.6
NACA65-216 a=0.6 |  |  |  | Cl Max: | 1.6405 | at alpha= | 20 | deg
XFOIL ncrit=9 |  |  |  | L/D Max: | 110.597 | at alpha= | 2.5 | deg
Re: | 6000000 |  |  | Cd Min: | 0.05209 | at alpha= | 20 | deg
Mach: | 0 |  |  | Cl=0 at alpha= | -1.4352 | deg
|  |  |  | @ Cl=0.1, Cd= | 0.0038817
|  |  |  | @ Cl=0.4, Cd= | 0.0040126
|  |  |  | @ Cl=0.6, Cd= | 0.0062156
alpha (deg) | Cl | Cd | Cm | Cl/Cd
-20 | -1.5111 | 0.04019 | -0.0608 | -37.5989
-19.5 | -1.5043 | 0.03614 | -0.0607 | -41.6242
-19 | -1.4972 | 0.03238 | -0.0602 | -46.2384
-18.5 | -1.4828 | 0.02945 | -0.0594 | -50.3497
-18 | -1.4648 | 0.02695 | -0.0584 | -54.3525
-17.5 | -1.4459 | 0.02462 | -0.057 | -58.7287
-17 | -1.4148 | 0.02302 | -0.0568 | -61.4596
-16.5 | -1.3966 | 0.02109 | -0.0543 | -66.221
-16 | -1.3724 | 0.01957 | -0.0521 | -70.1277
-15.5 | -1.3445 | 0.01832 | -0.05 | -73.3897
-15 | -1.3154 | 0.01719 | -0.0478 | -76.5212
-14.5 | -1.2872 | 0.0161 | -0.0452 | -79.9503
-14 | -1.257 | 0.01519 | -0.0425 | -82.7518
-13.5 | -1.2268 | 0.01437 | -0.0394 | -85.3723
-13 | -1.1961 | 0.01368 | -0.0361 | -87.4342
-12.5 | -1.1695 | 0.01294 | -0.0317 | -90.3787
-12 | -1.1302 | 0.01223 | -0.0296 | -92.4121
-11.5 | -1.0859 | 0.01166 | -0.0283 | -93.1304
-11 | -1.0387 | 0.01119 | -0.0274 | -92.8239
-10.5 | -0.9902 | 0.01073 | -0.0268 | -92.2833
-10 | -0.9402 | 0.01031 | -0.0263 | -91.193
-9.5 | -0.8888 | 0.00993 | -0.0261 | -89.5065
-9 | -0.8369 | 0.00955 | -0.0259 | -87.6335
-8.5 | -0.7854 | 0.0091 | -0.0256 | -86.3077
-8 | -0.7319 | 0.00874 | -0.0257 | -83.7414
-7.5 | -0.6776 | 0.00845 | -0.0259 | -80.1893
-7 | -0.6224 | 0.00819 | -0.0262 | -75.9951
-6.5 | -0.5675 | 0.00786 | -0.0265 | -72.201
-6 | -0.5119 | 0.0076 | -0.0268 | -67.3553
-5.5 | -0.4554 | 0.00737 | -0.0274 | -61.791
-5 | -0.399 | 0.00712 | -0.0279 | -56.0393
-4 | -0.2851 | 0.00669 | -0.0291 | -42.6158
-3.5 | -0.2285 | 0.00641 | -0.0296 | -35.6474
-3 | -0.1727 | 0.00602 | -0.0301 | -28.6877
-2.5 | -0.1173 | 0.00552 | -0.0305 | -21.25
-2 | -0.0626 | 0.00492 | -0.031 | -12.7236
-1.5 | -0.0074 | 0.00432 | -0.0315 | -1.713
-1 | 0.0497 | 0.00395 | -0.0322 | 12.5823
-0.5 | 0.1086 | 0.00387 | -0.0332 | 28.062
0 | 0.1683 | 0.00386 | -0.0342 | 43.601
0.5 | 0.2277 | 0.00387 | -0.0352 | 58.8372
1 | 0.2871 | 0.00388 | -0.0362 | 73.9948
1.5 | 0.3464 | 0.00394 | -0.0372 | 87.9188
2 | 0.4055 | 0.00402 | -0.0382 | 100.8706
2.5 | 0.4634 | 0.00419 | -0.0389 | 110.5967
3 | 0.5166 | 0.0048 | -0.039 | 107.625
3.5 | 0.5651 | 0.00572 | -0.0385 | 98.7937
4 | 0.6151 | 0.00643 | -0.038 | 95.661
4.5 | 0.6631 | 0.00719 | -0.0372 | 92.2253
5 | 0.7118 | 0.0078 | -0.0365 | 91.2564
5.5 | 0.7606 | 0.00834 | -0.0358 | 91.199
6 | 0.8109 | 0.00874 | -0.0353 | 92.7803
6.5 | 0.8612 | 0.00908 | -0.0348 | 94.8458
7 | 0.9098 | 0.00945 | -0.034 | 96.2751
7.5 | 0.9582 | 0.00979 | -0.0332 | 97.8754
8 | 1.0028 | 0.01021 | -0.0317 | 98.2174
8.5 | 1.0441 | 0.01059 | -0.0296 | 98.593
9 | 1.0757 | 0.01104 | -0.0257 | 97.4366
9.5 | 1.108 | 0.01163 | -0.0223 | 95.2709
10 | 1.1394 | 0.01234 | -0.019 | 92.3339
10.5 | 1.1727 | 0.01307 | -0.0162 | 89.7246
11 | 1.2061 | 0.01382 | -0.0136 | 87.2721
11.5 | 1.2371 | 0.01468 | -0.0108 | 84.2711
12 | 1.2751 | 0.01558 | -0.0097 | 81.8421
12.5 | 1.3043 | 0.01686 | -0.0072 | 77.3606
13 | 1.3332 | 0.01821 | -0.0049 | 73.2125
13.5 | 1.3648 | 0.01948 | -0.0031 | 70.0616
14 | 1.3945 | 0.02089 | -0.0013 | 66.7544
14.5 | 1.4224 | 0.02247 | 0.0005 | 63.3022
15 | 1.4492 | 0.02416 | 0.0023 | 59.9834
15.5 | 1.4736 | 0.0261 | 0.004 | 56.4598
16 | 1.4965 | 0.02823 | 0.0056 | 53.011
16.5 | 1.5156 | 0.03076 | 0.0073 | 49.2718
17 | 1.5388 | 0.03305 | 0.0085 | 46.5598
17.5 | 1.562 | 0.03542 | 0.0094 | 44.0994
18 | 1.5808 | 0.03826 | 0.0104 | 41.3173
18.5 | 1.5994 | 0.04119 | 0.0111 | 38.8298
19 | 1.6154 | 0.04448 | 0.0117 | 36.3174
19.5 | 1.6291 | 0.04811 | 0.012 | 33.862
20 | 1.6405 | 0.05209 | 0.0121 | 31.4936

## 83. Re 6M Mach 0.10 (1)
BIGFOIL.COM POLAR EXPORT
NACA65-216 a=0.6
NACA65-216 a=0.6 |  |  |  | Cl Max: | 1.315 | at alpha= | 13 | deg
JavaFoil+Calcfoil stall+Eppler ext transition |  |  |  | L/D Max: | 122.974 | at alpha= | 4 | deg
Re: | 6000000 |  |  | Cd Min: | 0.00464 | at alpha= | -0.5 | deg
Mach: | 0.1 |  |  | Cl=0 at alpha= | -1.4098 | deg
|  |  |  | @ Cl=0.1, Cd= | 0.0046497
|  |  |  | @ Cl=0.4, Cd= | 0.0048577
|  |  |  | @ Cl=0.6, Cd= | 0.0052477
alpha (deg) | Cl | Cd | Cm | Cl/Cd
-18.5 | -0.808 | 0.13945 | 0 | -5.792
-18 | -0.836 | 0.12739 | 0 | -6.562
-17.5 | -0.858 | 0.11772 | -0.001 | -7.285
-17 | -0.873 | 0.11034 | -0.001 | -7.912
-16.5 | -0.891 | 0.09961 | -0.002 | -8.946
-16 | -0.902 | 0.0938 | -0.002 | -9.618
-15.5 | -0.994 | 0.04133 | -0.004 | -24.045
-15 | -1.025 | 0.02967 | -0.004 | -34.548
-14.5 | -1.034 | 0.02637 | -0.005 | -39.198
-14 | -1.052 | 0.02031 | -0.006 | -51.788
-13.5 | -1.053 | 0.01819 | -0.007 | -57.889
-13 | -1.048 | 0.01662 | -0.008 | -63.08
-12.5 | -1.04 | 0.01518 | -0.009 | -68.514
-12 | -1.025 | 0.01429 | -0.01 | -71.732
-11.5 | -1.006 | 0.01331 | -0.01 | -75.611
-11 | -0.983 | 0.01266 | -0.011 | -77.597
-10.5 | -0.955 | 0.01196 | -0.012 | -79.875
-10 | -0.923 | 0.01137 | -0.013 | -81.213
-9.5 | -0.888 | 0.01085 | -0.014 | -81.867
-9 | -0.849 | 0.01033 | -0.015 | -82.209
-8.5 | -0.806 | 0.00991 | -0.016 | -81.4
-8 | -0.761 | 0.00885 | -0.017 | -85.991
-7.5 | -0.714 | 0.00933 | -0.018 | -76.517
-7 | -0.661 | 0.00903 | -0.019 | -73.184
-6.5 | -0.606 | 0.00868 | -0.019 | -69.851
-6 | -0.55 | 0.00839 | -0.02 | -65.614
-5.5 | -0.493 | 0.00811 | -0.021 | -60.826
-5 | -0.435 | 0.00783 | -0.022 | -55.543
-4.5 | -0.376 | 0.00757 | -0.023 | -49.647
-4 | -0.316 | 0.00736 | -0.024 | -42.949
-3.5 | -0.256 | 0.00716 | -0.025 | -35.764
-3 | -0.195 | 0.00485 | -0.026 | -40.24
-2.5 | -0.134 | 0.0048 | -0.027 | -27.94
-2 | -0.073 | 0.00473 | -0.028 | -15.384
-1.5 | -0.011 | 0.00468 | -0.029 | -2.438
-1 | 0.05 | 0.00469 | -0.03 | 10.715
-0.5 | 0.112 | 0.00464 | -0.031 | 24.087
0 | 0.174 | 0.0047 | -0.031 | 36.923
0.5 | 0.235 | 0.00475 | -0.032 | 49.519
1 | 0.297 | 0.00476 | -0.033 | 62.337
1.5 | 0.358 | 0.00479 | -0.034 | 74.859
2 | 0.42 | 0.00489 | -0.035 | 85.823
2.5 | 0.481 | 0.00499 | -0.036 | 96.381
3 | 0.541 | 0.00511 | -0.037 | 105.908
3.5 | 0.601 | 0.00525 | -0.038 | 114.408
4 | 0.661 | 0.00537 | -0.039 | 122.974
4.5 | 0.72 | 0.00646 | -0.04 | 111.512
5 | 0.776 | 0.00657 | -0.041 | 118.041
5.5 | 0.827 | 0.00968 | -0.041 | 85.385
6 | 0.881 | 0.01006 | -0.042 | 87.546
6.5 | 0.933 | 0.01049 | -0.043 | 88.936
7 | 0.983 | 0.01088 | -0.044 | 90.353
7.5 | 1.031 | 0.01137 | -0.044 | 90.629
8 | 1.076 | 0.01183 | -0.045 | 90.996
8.5 | 1.119 | 0.01242 | -0.046 | 90.106
9 | 1.158 | 0.01295 | -0.047 | 89.414
9.5 | 1.195 | 0.01359 | -0.048 | 87.896
10 | 1.227 | 0.01434 | -0.048 | 85.599
10.5 | 1.256 | 0.01509 | -0.049 | 83.202
11 | 1.281 | 0.01592 | -0.05 | 80.424
11.5 | 1.297 | 0.01668 | -0.05 | 77.768
12 | 1.308 | 0.01764 | -0.051 | 74.192
12.5 | 1.314 | 0.0186 | -0.052 | 70.65
13 | 1.315 | 0.01976 | -0.053 | 66.56
13.5 | 1.311 | 0.021 | -0.053 | 62.423
14 | 1.301 | 0.02257 | -0.054 | 57.646
14.5 | 1.287 | 0.02408 | -0.054 | 53.456
15 | 1.269 | 0.02573 | -0.055 | 49.31
15.5 | 1.246 | 0.02782 | -0.056 | 44.785
16 | 1.218 | 0.03071 | -0.056 | 39.65
16.5 | 1.189 | 0.03298 | -0.056 | 36.037
17 | 1.154 | 0.03671 | -0.057 | 31.435
17.5 | 1.105 | 0.04628 | -0.056 | 23.889
18 | 1.058 | 0.05628 | -0.055 | 18.803

## 84. Re 6M Mach 0.10 (2)
BIGFOIL.COM POLAR EXPORT
NACA65-216 a=0.6
NACA65-216 a=0.6 |  |  |  | Cl Max: | 1.6311 | at alpha= | 20 | deg
XFOIL ncrit=9 |  |  |  | L/D Max: | 111.289 | at alpha= | 2.5 | deg
Re: | 6000000 |  |  | Cd Min: | 0.05539 | at alpha= | 20 | deg
Mach: | 0.1 |  |  | Cl=0 at alpha= | -1.4363 | deg
|  |  |  | @ Cl=0.1, Cd= | 0.003891
|  |  |  | @ Cl=0.4, Cd= | 0.0040191
|  |  |  | @ Cl=0.6, Cd= | 0.0062267
alpha (deg) | Cl | Cd | Cm | Cl/Cd
-20 | -1.4777 | 0.04568 | -0.0629 | -32.3489
-19.5 | -1.4798 | 0.04039 | -0.0635 | -36.6378
-19 | -1.4824 | 0.03543 | -0.0633 | -41.8402
-18.5 | -1.4709 | 0.03198 | -0.0627 | -45.9944
-18 | -1.4575 | 0.02893 | -0.0617 | -50.3802
-17.5 | -1.4405 | 0.02628 | -0.0604 | -54.8135
-17 | -1.4102 | 0.02442 | -0.0603 | -57.7477
-16.5 | -1.3938 | 0.02224 | -0.0578 | -62.6709
-16 | -1.3704 | 0.02054 | -0.0556 | -66.7186
-15.5 | -1.3432 | 0.01914 | -0.0534 | -70.1776
-15 | -1.3144 | 0.01789 | -0.0511 | -73.4712
-14.5 | -1.2866 | 0.01668 | -0.0484 | -77.1343
-14 | -1.2568 | 0.01566 | -0.0456 | -80.2554
-13.5 | -1.2264 | 0.01475 | -0.0426 | -83.1458
-13 | -1.1949 | 0.01399 | -0.0394 | -85.411
-12.5 | -1.1667 | 0.01327 | -0.0352 | -87.9201
-11.5 | -1.091 | 0.01184 | -0.03 | -92.1453
-10.5 | -0.9957 | 0.01085 | -0.028 | -91.7696
-10 | -0.9456 | 0.01042 | -0.0273 | -90.7486
-9.5 | -0.894 | 0.01002 | -0.027 | -89.2216
-9 | -0.8416 | 0.00964 | -0.0267 | -87.3029
-8.5 | -0.79 | 0.00917 | -0.0263 | -86.1505
-8 | -0.7363 | 0.0088 | -0.0263 | -83.6705
-7.5 | -0.6816 | 0.00849 | -0.0264 | -80.2827
-7 | -0.6261 | 0.00822 | -0.0267 | -76.1679
-6.5 | -0.5707 | 0.0079 | -0.0269 | -72.2405
-6 | -0.5149 | 0.00763 | -0.0272 | -67.4836
-5 | -0.4012 | 0.00715 | -0.0282 | -56.1119
-4.5 | -0.344 | 0.00695 | -0.0287 | -49.4964
-4 | -0.2866 | 0.00671 | -0.0293 | -42.7124
-3.5 | -0.2296 | 0.00644 | -0.0298 | -35.6522
-3 | -0.1735 | 0.00604 | -0.0303 | -28.7252
-2.5 | -0.1177 | 0.00555 | -0.0308 | -21.2072
-2 | -0.0628 | 0.00494 | -0.0312 | -12.7126
-1.5 | -0.0073 | 0.00433 | -0.0317 | -1.6859
-1 | 0.05 | 0.00395 | -0.0324 | 12.6582
-0.5 | 0.1093 | 0.00388 | -0.0334 | 28.1701
0 | 0.1694 | 0.00386 | -0.0344 | 43.886
0.5 | 0.2291 | 0.00388 | -0.0354 | 59.0464
1 | 0.2889 | 0.00389 | -0.0364 | 74.2674
1.5 | 0.3486 | 0.00395 | -0.0374 | 88.2532
2 | 0.4081 | 0.00403 | -0.0384 | 101.2655
2.5 | 0.4663 | 0.00419 | -0.0392 | 111.2888
3 | 0.5198 | 0.00481 | -0.0393 | 108.0665
3.5 | 0.5684 | 0.00575 | -0.0386 | 98.8522
4.5 | 0.6665 | 0.00723 | -0.0373 | 92.1853
5 | 0.7153 | 0.00784 | -0.0365 | 91.2372
5.5 | 0.7639 | 0.0084 | -0.0356 | 90.9405
6 | 0.8145 | 0.00879 | -0.0351 | 92.6621
6.5 | 0.8648 | 0.00914 | -0.0345 | 94.6171
7 | 0.9134 | 0.00951 | -0.0336 | 96.0463
7.5 | 0.9614 | 0.00986 | -0.0326 | 97.5051
8 | 1.0052 | 0.0103 | -0.0309 | 97.5922
8.5 | 1.0422 | 0.01067 | -0.0277 | 97.6757
9 | 1.0745 | 0.01119 | -0.024 | 96.0232
9.5 | 1.1075 | 0.01182 | -0.0206 | 93.6971
10 | 1.1388 | 0.0126 | -0.0173 | 90.381
10.5 | 1.1732 | 0.01333 | -0.0146 | 88.012
11 | 1.2063 | 0.01414 | -0.0119 | 85.3112
11.5 | 1.237 | 0.01507 | -0.009 | 82.0836
12 | 1.2753 | 0.01605 | -0.0079 | 79.4579
12.5 | 1.3041 | 0.01742 | -0.0054 | 74.8622
13 | 1.3348 | 0.01875 | -0.0032 | 71.1893
13.5 | 1.3661 | 0.02009 | -0.0014 | 67.999
14 | 1.3956 | 0.02159 | 0.0006 | 64.641
14.5 | 1.4231 | 0.02327 | 0.0025 | 61.156
15 | 1.4493 | 0.0251 | 0.0043 | 57.741
15.5 | 1.4728 | 0.0272 | 0.0061 | 54.1471
16 | 1.4941 | 0.02957 | 0.0079 | 50.5276
16.5 | 1.516 | 0.03201 | 0.0094 | 47.3602
17 | 1.5379 | 0.03452 | 0.0106 | 44.551
17.5 | 1.5607 | 0.03707 | 0.0116 | 42.1014
18 | 1.5784 | 0.04013 | 0.0125 | 39.3322
18.5 | 1.5956 | 0.04335 | 0.0133 | 36.8074
19 | 1.6106 | 0.04692 | 0.0138 | 34.3265
19.5 | 1.6222 | 0.05092 | 0.014 | 31.8578
20 | 1.6311 | 0.05539 | 0.014 | 29.4476

## 85. Re 6M Mach 0.25 (1)
BIGFOIL.COM POLAR EXPORT
NACA65-216 a=0.6
NACA65-216 a=0.6 |  |  |  | Cl Max: | 1.26 | at alpha= | 11.5 | deg
JavaFoil+Calcfoil stall+Eppler ext transition |  |  |  | L/D Max: | 116.021 | at alpha= | 3.5 | deg
Re: | 6000000 |  |  | Cd Min: | 0.0047 | at alpha= | -0.5 | deg
Mach: | 0.25 |  |  | Cl=0 at alpha= | -1.4062 | deg
|  |  |  | @ Cl=0.1, Cd= | 0.0047024
|  |  |  | @ Cl=0.4, Cd= | 0.0049059
|  |  |  | @ Cl=0.6, Cd= | 0.0052782
alpha (deg) | Cl | Cd | Cm | Cl/Cd
-17 | -0.573 | 0.13651 | -0.001 | -4.2
-16.5 | -0.618 | 0.12863 | -0.001 | -4.804
-16 | -0.659 | 0.12003 | -0.002 | -5.489
-15.5 | -0.695 | 0.11128 | -0.002 | -6.25
-15 | -0.729 | 0.10372 | -0.003 | -7.029
-14.5 | -0.757 | 0.09713 | -0.003 | -7.795
-14 | -0.787 | 0.08475 | -0.004 | -9.289
-13.5 | -0.805 | 0.07949 | -0.005 | -10.128
-13 | -0.937 | 0.02269 | -0.008 | -41.293
-12.5 | -0.958 | 0.0185 | -0.009 | -51.791
-12 | -0.966 | 0.01632 | -0.01 | -59.165
-11.5 | -0.965 | 0.01467 | -0.011 | -65.736
-11 | -0.955 | 0.01372 | -0.012 | -69.594
-10.5 | -0.938 | 0.01293 | -0.012 | -72.501
-10 | -0.915 | 0.01219 | -0.013 | -75.031
-9.5 | -0.886 | 0.01153 | -0.014 | -76.9
-9 | -0.852 | 0.01095 | -0.015 | -77.853
-8.5 | -0.814 | 0.01044 | -0.016 | -77.928
-8 | -0.771 | 0.01 | -0.017 | -77.075
-7.5 | -0.724 | 0.00952 | -0.018 | -76.091
-7 | -0.675 | 0.00936 | -0.019 | -72.112
-6.5 | -0.62 | 0.00895 | -0.02 | -69.237
-6 | -0.563 | 0.00858 | -0.021 | -65.661
-5.5 | -0.505 | 0.00829 | -0.022 | -60.936
-5 | -0.446 | 0.00797 | -0.023 | -55.932
-4.5 | -0.386 | 0.00778 | -0.024 | -49.595
-4 | -0.325 | 0.00748 | -0.025 | -43.379
-3.5 | -0.263 | 0.00727 | -0.026 | -36.136
-3 | -0.2 | 0.00526 | -0.027 | -38.152
-2.5 | -0.138 | 0.00483 | -0.028 | -28.557
-2 | -0.075 | 0.00476 | -0.029 | -15.722
-1.5 | -0.012 | 0.00474 | -0.029 | -2.472
-1 | 0.052 | 0.00471 | -0.03 | 10.957
-0.5 | 0.115 | 0.0047 | -0.031 | 24.426
0 | 0.178 | 0.00476 | -0.032 | 37.477
0.5 | 0.242 | 0.00477 | -0.033 | 50.626
1 | 0.305 | 0.00479 | -0.034 | 63.593
1.5 | 0.368 | 0.00485 | -0.035 | 75.893
2 | 0.431 | 0.00496 | -0.036 | 86.99
2.5 | 0.495 | 0.00507 | -0.037 | 97.611
3 | 0.556 | 0.00517 | -0.038 | 107.497
3.5 | 0.617 | 0.00532 | -0.039 | 116.021
4 | 0.679 | 0.00602 | -0.04 | 112.755
4.5 | 0.739 | 0.00668 | -0.041 | 110.692
5 | 0.79 | 0.00954 | -0.041 | 82.738
5.5 | 0.846 | 0.01004 | -0.042 | 84.278
6 | 0.901 | 0.01046 | -0.043 | 86.13
6.5 | 0.953 | 0.01092 | -0.044 | 87.253
7 | 1.003 | 0.01138 | -0.045 | 88.105
7.5 | 1.05 | 0.0119 | -0.045 | 88.185
8 | 1.093 | 0.01247 | -0.046 | 87.632
8.5 | 1.133 | 0.01311 | -0.047 | 86.389
9 | 1.168 | 0.01379 | -0.048 | 84.73
9.5 | 1.199 | 0.01452 | -0.049 | 82.576
10 | 1.225 | 0.01539 | -0.049 | 79.561
10.5 | 1.245 | 0.01635 | -0.05 | 76.127
11 | 1.258 | 0.01729 | -0.051 | 72.781
11.5 | 1.26 | 0.01825 | -0.052 | 69.017
12 | 1.253 | 0.01951 | -0.052 | 64.201
12.5 | 1.237 | 0.02086 | -0.053 | 59.289
13 | 1.212 | 0.02269 | -0.054 | 53.415
13.5 | 1.179 | 0.02411 | -0.054 | 48.914
14 | 1.137 | 0.02636 | -0.055 | 43.14
14.5 | 1.084 | 0.02999 | -0.055 | 36.139
15 | 1.023 | 0.03404 | -0.055 | 30.058
15.5 | 0.846 | 0.10252 | -0.038 | 8.248
16 | 0.78 | 0.11794 | -0.034 | 6.614
16.5 | 0.718 | 0.12871 | -0.032 | 5.575

## 86. Re 6M Mach 0.25 (2)
BIGFOIL.COM POLAR EXPORT
NACA65-216 a=0.6
NACA65-216 a=0.6 |  |  |  | Cl Max: | 1.5535 | at alpha= | 19.5 | deg
XFOIL ncrit=9 |  |  |  | L/D Max: | 114.113 | at alpha= | 2.5 | deg
Re: | 6000000 |  |  | Cd Min: | 0.09887 | at alpha= | -20 | deg
Mach: | 0.25 |  |  | Cl=0 at alpha= | -1.4391 | deg
|  |  |  | @ Cl=0.1, Cd= | 0.0039273
|  |  |  | @ Cl=0.4, Cd= | 0.0040309
|  |  |  | @ Cl=0.6, Cd= | 0.005973
alpha (deg) | Cl | Cd | Cm | Cl/Cd
-20 | -1.184 | 0.09887 | -0.0465 | -11.9753
-19.5 | -1.2359 | 0.08248 | -0.0573 | -14.9842
-19 | -1.2828 | 0.06828 | -0.0658 | -18.7873
-18.5 | -1.3072 | 0.05832 | -0.0706 | -22.4143
-18 | -1.3282 | 0.04972 | -0.0736 | -26.7136
-17 | -1.325 | 0.03772 | -0.0772 | -35.1273
-16.5 | -1.3362 | 0.03248 | -0.0755 | -41.1392
-16 | -1.3212 | 0.02933 | -0.0737 | -45.046
-15.5 | -1.3074 | 0.02626 | -0.0715 | -49.7867
-15 | -1.2858 | 0.02385 | -0.069 | -53.9119
-14.5 | -1.2652 | 0.02155 | -0.0661 | -58.71
-14 | -1.2416 | 0.01957 | -0.063 | -63.444
-13.5 | -1.2153 | 0.01789 | -0.0596 | -67.9318
-13 | -1.1855 | 0.01651 | -0.0562 | -71.805
-12.5 | -1.1526 | 0.01539 | -0.0527 | -74.8928
-12 | -1.1213 | 0.01434 | -0.0488 | -78.1939
-11.5 | -1.0981 | 0.01316 | -0.0432 | -83.4422
-11 | -1.067 | 0.01235 | -0.0383 | -86.3968
-10.5 | -1.0217 | 0.01167 | -0.0359 | -87.5493
-10 | -0.9727 | 0.01108 | -0.034 | -87.7888
-9.5 | -0.921 | 0.01057 | -0.0327 | -87.1334
-9 | -0.8681 | 0.01009 | -0.0316 | -86.0357
-8.5 | -0.8132 | 0.00968 | -0.0308 | -84.0083
-8 | -0.7595 | 0.00915 | -0.0299 | -83.0055
-7.5 | -0.7036 | 0.00877 | -0.0295 | -80.2281
-7 | -0.6463 | 0.00843 | -0.0293 | -76.6667
-6.5 | -0.5884 | 0.00815 | -0.0293 | -72.1963
-6 | -0.5309 | 0.0078 | -0.0293 | -68.0641
-5.5 | -0.4723 | 0.00752 | -0.0295 | -62.8059
-5 | -0.4133 | 0.0073 | -0.0299 | -56.6164
-4.5 | -0.3543 | 0.00703 | -0.0302 | -50.3983
-4 | -0.2949 | 0.0068 | -0.0307 | -43.3676
-3.5 | -0.2357 | 0.00657 | -0.0312 | -35.8752
-3 | -0.1776 | 0.00616 | -0.0316 | -28.8312
-2.5 | -0.1204 | 0.00566 | -0.032 | -21.2721
-1.5 | -0.0072 | 0.00435 | -0.0327 | -1.6552
-1 | 0.0519 | 0.00399 | -0.0335 | 13.0075
-0.5 | 0.1133 | 0.00391 | -0.0344 | 28.977
0 | 0.1754 | 0.00389 | -0.0355 | 45.09
0.5 | 0.2371 | 0.00391 | -0.0366 | 60.6394
1 | 0.2991 | 0.00393 | -0.0376 | 76.1069
1.5 | 0.3608 | 0.00398 | -0.0387 | 90.6533
2 | 0.4224 | 0.00406 | -0.0396 | 104.0394
2.5 | 0.4827 | 0.00423 | -0.0404 | 114.1135
3 | 0.5378 | 0.00483 | -0.0404 | 111.3458
4 | 0.6363 | 0.00664 | -0.0385 | 95.8283
4.5 | 0.6839 | 0.00747 | -0.0372 | 91.5529
5 | 0.7326 | 0.00812 | -0.0359 | 90.2217
5.5 | 0.7816 | 0.00868 | -0.0346 | 90.0461
6 | 0.832 | 0.00909 | -0.0335 | 91.5292
6.5 | 0.8817 | 0.00947 | -0.0322 | 93.1045
7 | 0.9295 | 0.00986 | -0.0305 | 94.2698
7.5 | 0.9679 | 0.01027 | -0.027 | 94.2454
8 | 1.0003 | 0.01085 | -0.0226 | 92.1935
8.5 | 1.0369 | 0.01146 | -0.0192 | 90.4799
9 | 1.0722 | 0.01221 | -0.0159 | 87.8133
9.5 | 1.1054 | 0.01314 | -0.0124 | 84.1248
10 | 1.1407 | 0.01404 | -0.0094 | 81.2464
10.5 | 1.1752 | 0.01505 | -0.0065 | 78.0864
11 | 1.2074 | 0.01619 | -0.0033 | 74.5769
11.5 | 1.2357 | 0.01743 | 0.0003 | 70.895
12.5 | 1.308 | 0.02051 | 0.0035 | 63.7738
13 | 1.3388 | 0.02221 | 0.006 | 60.2792
13.5 | 1.3684 | 0.02405 | 0.0083 | 56.8981
14 | 1.3967 | 0.02609 | 0.0106 | 53.5339
14.5 | 1.4218 | 0.02844 | 0.0129 | 49.993
15 | 1.4424 | 0.03123 | 0.0152 | 46.1864
15.5 | 1.4655 | 0.03398 | 0.0171 | 43.1283
16 | 1.4873 | 0.03698 | 0.0187 | 40.219
16.5 | 1.5076 | 0.04023 | 0.0202 | 37.4745
17 | 1.5225 | 0.0441 | 0.0215 | 34.5238
17.5 | 1.5416 | 0.0478 | 0.0223 | 32.251
18 | 1.5482 | 0.05279 | 0.0229 | 29.3275
18.5 | 1.548 | 0.05879 | 0.023 | 26.331
19 | 1.5531 | 0.06454 | 0.0224 | 24.0641
19.5 | 1.5535 | 0.07113 | 0.0212 | 21.8403
20 | 1.5485 | 0.07869 | 0.0191 | 19.6785

## 87. Re 6M Mach 0.50 (1)
BIGFOIL.COM POLAR EXPORT
NACA65-216 a=0.6
NACA65-216 a=0.6 |  |  |  | Cl Max: | 1.187 | at alpha= | 20 | deg
JavaFoil+Calcfoil stall+Eppler ext transition |  |  |  | L/D Max: | 127.319 | at alpha= | 3.5 | deg
Re: | 6000000 |  |  | Cd Min: | 0.00488 | at alpha= | -0.5 | deg
Mach: | 0.5 |  |  | Cl=0 at alpha= | -1.4084 | deg
|  |  |  | @ Cl=0.1, Cd= | 0.004884
|  |  |  | @ Cl=0.4, Cd= | 0.0050699
|  |  |  | @ Cl=0.6, Cd= | 0.0055313
alpha (deg) | Cl | Cd | Cm | Cl/Cd
-20 | -1.039 | 0.15533 | 0.002 | -6.692
-19.5 | -1.009 | 0.15247 | 0.001 | -6.616
-19 | -0.978 | 0.14705 | 0.001 | -6.653
-18.5 | -0.951 | 0.14342 | 0 | -6.63
-18 | -0.924 | 0.13723 | 0 | -6.73
-17.5 | -0.899 | 0.13515 | -0.001 | -6.65
-17 | -0.868 | 0.13138 | -0.001 | -6.61
-16.5 | -0.84 | 0.12545 | -0.002 | -6.697
-16 | -0.813 | 0.12044 | -0.002 | -6.749
-15.5 | -0.787 | 0.11983 | -0.003 | -6.57
-15 | -0.759 | 0.11086 | -0.003 | -6.845
-14.5 | -0.73 | 0.10508 | -0.003 | -6.944
-14 | -0.702 | 0.10415 | -0.004 | -6.739
-13.5 | -0.675 | 0.10048 | -0.004 | -6.713
-13 | -0.647 | 0.09788 | -0.005 | -6.61
-12.5 | -0.619 | 0.08786 | -0.005 | -7.048
-12 | -0.593 | 0.0793 | -0.006 | -7.476
-11.5 | -0.567 | 0.07288 | -0.007 | -7.778
-11 | -0.553 | 0.05795 | -0.009 | -9.547
-10.5 | -0.508 | 0.0781 | -0.007 | -6.498
-10 | -0.48 | 0.06768 | -0.007 | -7.091
-9.5 | -0.454 | 0.06099 | -0.008 | -7.437
-9 | -0.504 | 0.01653 | -0.016 | -30.467
-8.5 | -0.396 | 0.05775 | -0.009 | -6.865
-8 | -0.709 | 0.01285 | -0.019 | -55.162
-7.5 | -0.725 | 0.01183 | -0.02 | -61.259
-7 | -0.698 | 0.011 | -0.021 | -63.447
-6.5 | -0.656 | 0.0103 | -0.022 | -63.725
-6 | -0.606 | 0.00976 | -0.023 | -62.128
-5.5 | -0.55 | 0.00928 | -0.024 | -59.27
-5 | -0.49 | 0.00886 | -0.025 | -55.275
-4.5 | -0.427 | 0.00866 | -0.027 | -49.379
-4 | -0.361 | 0.0082 | -0.028 | -44.006
-3.5 | -0.293 | 0.00795 | -0.029 | -36.812
-3 | -0.224 | 0.00768 | -0.03 | -29.103
-2.5 | -0.154 | 0.00501 | -0.031 | -30.739
-2 | -0.084 | 0.00494 | -0.032 | -16.912
-1.5 | -0.013 | 0.00492 | -0.033 | -2.663
-1 | 0.058 | 0.00489 | -0.034 | 11.799
-0.5 | 0.128 | 0.00488 | -0.035 | 26.314
0 | 0.199 | 0.0049 | -0.036 | 40.702
0.5 | 0.27 | 0.005 | -0.037 | 54.058
1 | 0.341 | 0.00502 | -0.038 | 67.93
1.5 | 0.412 | 0.00508 | -0.039 | 81.032
2 | 0.482 | 0.00526 | -0.04 | 91.639
2.5 | 0.553 | 0.00537 | -0.041 | 102.956
3 | 0.62 | 0.0056 | -0.043 | 110.704
3.5 | 0.688 | 0.0054 | -0.043 | 127.319
4 | 0.749 | 0.00682 | -0.044 | 109.945
4.5 | 0.806 | 0.01056 | -0.045 | 76.374
5 | 0.868 | 0.01126 | -0.046 | 77.038
5.5 | 0.927 | 0.01186 | -0.047 | 78.14
6 | 0.98 | 0.01251 | -0.048 | 78.346
6.5 | 1.026 | 0.01326 | -0.048 | 77.42
7 | 1.063 | 0.01413 | -0.049 | 75.259
7.5 | 1.085 | 0.01508 | -0.05 | 71.918
8 | 1.079 | 0.01633 | -0.051 | 66.117
8.5 | 1.012 | 0.01809 | -0.052 | 55.942
9 | 0.691 | 0.02001 | -0.053 | 34.52
9.5 | 0.608 | 0.06328 | -0.029 | 9.608
10 | 0.755 | 0.02173 | -0.054 | 34.731
10.5 | 0.778 | 0.02522 | -0.055 | 30.863
11 | 0.688 | 0.07862 | -0.028 | 8.757
11.5 | 0.847 | 0.02524 | -0.057 | 33.55
12 | 0.872 | 0.02848 | -0.057 | 30.608
12.5 | 0.773 | 0.0873 | -0.033 | 8.855
13 | 0.799 | 0.09642 | -0.032 | 8.282
13.5 | 0.825 | 0.10028 | -0.033 | 8.23
14 | 0.852 | 0.10394 | -0.033 | 8.198
14.5 | 0.882 | 0.10723 | -0.036 | 8.222
15 | 0.914 | 0.11232 | -0.039 | 8.136
15.5 | 0.935 | 0.11732 | -0.036 | 7.966
16 | 0.962 | 0.12294 | -0.038 | 7.829
16.5 | 0.995 | 0.12567 | -0.041 | 7.918
17 | 1.026 | 0.13086 | -0.044 | 7.842
17.5 | 1.044 | 0.13466 | -0.041 | 7.754
18 | 1.075 | 0.13739 | -0.043 | 7.823
18.5 | 1.126 | 0.12696 | -0.051 | 8.869
19 | 1.141 | 0.14491 | -0.049 | 7.876
19.5 | 1.153 | 0.14967 | -0.045 | 7.705
20 | 1.187 | 0.15358 | -0.048 | 7.729

## 88. Re 6M Mach 0.50 (2)
BIGFOIL.COM POLAR EXPORT
NACA65-216 a=0.6
NACA65-216 a=0.6 |  |  |  | Cl Max: | 1.1464 | at alpha= | 11.5 | deg
XFOIL ncrit=9 |  |  |  | L/D Max: | 127.169 | at alpha= | 2.5 | deg
Re: | 6000000 |  |  | Cd Min: | 0.15904 | at alpha= | 16.5 | deg
Mach: | 0.5 |  |  | Cl=0 at alpha= | -1.4516 | deg
|  |  |  | @ Cl=0.1, Cd= | 0.0041021
|  |  |  | @ Cl=0.4, Cd= | 0.0041487
|  |  |  | @ Cl=0.6, Cd= | 0.0047935
alpha (deg) | Cl | Cd | Cm | Cl/Cd
-14 | -0.5475 | 0.12348 | -0.0387 | -4.4339
-13.5 | -0.5685 | 0.1091 | -0.0479 | -5.2108
-13 | -0.5995 | 0.09371 | -0.0581 | -6.3974
-12.5 | -0.6234 | 0.07906 | -0.0675 | -7.8852
-12 | -0.6499 | 0.06484 | -0.078 | -10.0231
-11.5 | -0.6794 | 0.05322 | -0.0857 | -12.7659
-11 | -0.7051 | 0.04416 | -0.0896 | -15.9669
-10.5 | -0.739 | 0.03584 | -0.0908 | -20.6194
-10 | -0.7682 | 0.02892 | -0.0888 | -26.5629
-9.5 | -0.7919 | 0.02296 | -0.0841 | -34.4904
-9 | -0.8011 | 0.01815 | -0.0774 | -44.1377
-8.5 | -0.7989 | 0.01455 | -0.0695 | -54.9072
-8 | -0.7819 | 0.01239 | -0.0615 | -63.1073
-7.5 | -0.7622 | 0.01101 | -0.0524 | -69.228
-7 | -0.7146 | 0.01002 | -0.0473 | -71.3174
-6.5 | -0.6563 | 0.00932 | -0.0441 | -70.4185
-6 | -0.594 | 0.00878 | -0.0417 | -67.6538
-5.5 | -0.5291 | 0.00832 | -0.0401 | -63.5938
-5 | -0.4636 | 0.00789 | -0.039 | -58.7579
-4.5 | -0.3963 | 0.00759 | -0.0384 | -52.2134
-4 | -0.3289 | 0.00727 | -0.038 | -45.2407
-3.5 | -0.2611 | 0.00701 | -0.038 | -37.2468
-3 | -0.1938 | 0.00671 | -0.038 | -28.8823
-2 | -0.0684 | 0.00539 | -0.0376 | -12.6902
-1.5 | -0.0065 | 0.00453 | -0.0376 | -1.4349
-1 | 0.0607 | 0.00413 | -0.0382 | 14.6973
-0.5 | 0.1312 | 0.00408 | -0.0393 | 32.1569
0 | 0.2023 | 0.00406 | -0.0405 | 49.8276
0.5 | 0.2737 | 0.00405 | -0.0418 | 67.5802
1 | 0.3446 | 0.00411 | -0.0429 | 83.8443
1.5 | 0.4162 | 0.00416 | -0.0441 | 100.0481
2 | 0.4871 | 0.00422 | -0.0452 | 115.4265
2.5 | 0.557 | 0.00438 | -0.0459 | 127.1689
3 | 0.6194 | 0.00498 | -0.0454 | 124.3775
3.5 | 0.662 | 0.00639 | -0.0418 | 103.5994
4 | 0.7045 | 0.00748 | -0.0378 | 94.1845
4.5 | 0.7375 | 0.00858 | -0.032 | 85.9557
5 | 0.755 | 0.00953 | -0.0233 | 79.2235
5.5 | 0.7916 | 0.01044 | -0.0184 | 75.8238
6 | 0.8332 | 0.01136 | -0.0143 | 73.3451
6.5 | 0.875 | 0.01239 | -0.0105 | 70.6215
7 | 0.9175 | 0.01352 | -0.0067 | 67.8624
7.5 | 0.9567 | 0.01488 | -0.0026 | 64.2944
8 | 0.9975 | 0.01627 | 0.0012 | 61.3092
8.5 | 1.035 | 0.01792 | 0.0054 | 57.7567
9 | 1.0683 | 0.01986 | 0.0099 | 53.7915
9.5 | 1.0973 | 0.02213 | 0.0146 | 49.5843
10 | 1.1226 | 0.02479 | 0.0194 | 45.2844
10.5 | 1.1401 | 0.02809 | 0.0243 | 40.5874
11.5 | 1.1464 | 0.03766 | 0.0326 | 30.4408
13 | 1.0727 | 0.06358 | 0.0342 | 16.8717
13.5 | 1.039 | 0.07525 | 0.0299 | 13.8073
14 | 1.009 | 0.08796 | 0.0234 | 11.4711
14.5 | 0.9805 | 0.10182 | 0.0149 | 9.6297
15 | 0.9577 | 0.11609 | 0.0055 | 8.2496
15.5 | 0.9356 | 0.13098 | -0.0043 | 7.1431
16 | 0.917 | 0.14544 | -0.0135 | 6.305
16.5 | 0.9046 | 0.15904 | -0.0222 | 5.6879

## 89. Re 7M Mach 0.00 (1)
BIGFOIL.COM POLAR EXPORT
NACA65-216 a=0.6
NACA65-216 a=0.6 |  |  |  | Cl Max: | 1.328 | at alpha= | 13 | deg
JavaFoil+Calcfoil stall+Eppler ext transition |  |  |  | L/D Max: | 115.856 | at alpha= | 3.5 | deg
Re: | 7000000 |  |  | Cd Min: | 0.00463 | at alpha= | -1 | deg
Mach: | 0 |  |  | Cl=0 at alpha= | -1.4098 | deg
|  |  |  | @ Cl=0.1, Cd= | 0.00463
|  |  |  | @ Cl=0.4, Cd= | 0.0047941
|  |  |  | @ Cl=0.6, Cd= | 0.0051903
alpha (deg) | Cl | Cd | Cm | Cl/Cd
-19 | -0.831 | 0.13956 | 0.001 | -5.956
-18.5 | -0.855 | 0.13083 | 0 | -6.539
-18 | -0.879 | 0.12173 | 0 | -7.222
-17.5 | -0.904 | 0.10655 | -0.001 | -8.481
-17 | -0.951 | 0.07349 | -0.001 | -12.942
-16.5 | -1.013 | 0.04175 | -0.002 | -24.261
-16 | -1.027 | 0.03676 | -0.003 | -27.949
-15.5 | -1.048 | 0.02927 | -0.004 | -35.817
-15 | -1.064 | 0.02408 | -0.005 | -44.182
-14.5 | -1.067 | 0.02185 | -0.005 | -48.859
-14 | -1.073 | 0.01862 | -0.006 | -57.651
-13.5 | -1.07 | 0.01692 | -0.007 | -63.267
-13 | -1.062 | 0.01559 | -0.008 | -68.116
-12.5 | -1.05 | 0.01435 | -0.009 | -73.197
-12 | -1.033 | 0.01356 | -0.01 | -76.207
-11.5 | -1.012 | 0.01268 | -0.01 | -79.843
-11 | -0.987 | 0.01209 | -0.011 | -81.64
-10.5 | -0.958 | 0.01148 | -0.012 | -83.456
-10 | -0.925 | 0.01093 | -0.013 | -84.598
-9.5 | -0.889 | 0.01038 | -0.014 | -85.578
-9 | -0.849 | 0.00996 | -0.015 | -85.232
-8.5 | -0.806 | 0.00958 | -0.016 | -84.107
-8 | -0.762 | 0.00948 | -0.017 | -80.32
-7.5 | -0.711 | 0.00906 | -0.018 | -78.546
-7 | -0.658 | 0.00871 | -0.018 | -75.623
-6.5 | -0.604 | 0.00838 | -0.019 | -72.051
-6 | -0.548 | 0.00813 | -0.02 | -67.352
-5.5 | -0.491 | 0.00787 | -0.021 | -62.365
-5 | -0.433 | 0.00765 | -0.022 | -56.576
-4.5 | -0.374 | 0.00737 | -0.023 | -50.719
-4 | -0.315 | 0.00716 | -0.024 | -43.958
-3.5 | -0.255 | 0.00703 | -0.025 | -36.239
-3 | -0.194 | 0.0053 | -0.026 | -36.634
-2.5 | -0.133 | 0.00472 | -0.027 | -28.26
-2 | -0.072 | 0.0047 | -0.028 | -15.437
-1.5 | -0.011 | 0.00464 | -0.029 | -2.442
-1 | 0.05 | 0.00463 | -0.029 | 10.782
-0.5 | 0.111 | 0.00463 | -0.03 | 24.017
0 | 0.173 | 0.00463 | -0.031 | 37.314
0.5 | 0.234 | 0.00468 | -0.032 | 50.005
1 | 0.295 | 0.0047 | -0.033 | 62.805
1.5 | 0.357 | 0.00478 | -0.034 | 74.529
2 | 0.418 | 0.0048 | -0.035 | 86.948
2.5 | 0.479 | 0.00492 | -0.036 | 97.314
3 | 0.538 | 0.00506 | -0.037 | 106.44
3.5 | 0.598 | 0.00516 | -0.038 | 115.856
4 | 0.658 | 0.00607 | -0.039 | 108.403
4.5 | 0.717 | 0.0068 | -0.04 | 105.348
5 | 0.772 | 0.00679 | -0.04 | 113.611
5.5 | 0.824 | 0.00938 | -0.041 | 87.842
6 | 0.878 | 0.00974 | -0.042 | 90.138
6.5 | 0.93 | 0.01014 | -0.043 | 91.752
7 | 0.98 | 0.01051 | -0.043 | 93.291
7.5 | 1.028 | 0.01098 | -0.044 | 93.7
8 | 1.074 | 0.01141 | -0.045 | 94.163
8.5 | 1.117 | 0.01195 | -0.046 | 93.437
9 | 1.157 | 0.01247 | -0.047 | 92.81
9.5 | 1.194 | 0.01306 | -0.047 | 91.422
10 | 1.228 | 0.01372 | -0.048 | 89.469
10.5 | 1.258 | 0.01447 | -0.049 | 86.893
11 | 1.284 | 0.01523 | -0.05 | 84.309
11.5 | 1.302 | 0.01601 | -0.05 | 81.371
12 | 1.316 | 0.01684 | -0.051 | 78.118
12.5 | 1.325 | 0.01774 | -0.052 | 74.687
13 | 1.328 | 0.0188 | -0.052 | 70.651
13.5 | 1.328 | 0.01988 | -0.053 | 66.786
14 | 1.322 | 0.02139 | -0.054 | 61.778
14.5 | 1.312 | 0.02272 | -0.054 | 57.738
15 | 1.298 | 0.0242 | -0.055 | 53.634
15.5 | 1.28 | 0.02604 | -0.055 | 49.156
16 | 1.256 | 0.02877 | -0.056 | 43.665
16.5 | 1.233 | 0.03036 | -0.056 | 40.621
17 | 1.205 | 0.03331 | -0.057 | 36.163
17.5 | 1.175 | 0.03618 | -0.057 | 32.474
18 | 1.139 | 0.04156 | -0.057 | 27.402

## 90. Re 7M Mach 0.00 (2)
BIGFOIL.COM POLAR EXPORT
NACA65-216 a=0.6
NACA65-216 a=0.6 |  |  |  | Cl Max: | 1.6565 | at alpha= | 20 | deg
XFOIL ncrit=9 |  |  |  | L/D Max: | 109.881 | at alpha= | 2.5 | deg
Re: | 7000000 |  |  | Cd Min: | 0.05031 | at alpha= | 20 | deg
Mach: | 0 |  |  | Cl=0 at alpha= | -1.4506 | deg
|  |  |  | @ Cl=0.1, Cd= | 0.0037927
|  |  |  | @ Cl=0.4, Cd= | 0.0039032
|  |  |  | @ Cl=0.6, Cd= | 0.006313
alpha (deg) | Cl | Cd | Cm | Cl/Cd
-20 | -1.534 | 0.03794 | -0.0608 | -40.4323
-19.5 | -1.5223 | 0.03446 | -0.0606 | -44.1759
-19 | -1.5117 | 0.03109 | -0.06 | -48.6234
-18.5 | -1.4977 | 0.02822 | -0.059 | -53.0723
-18 | -1.4841 | 0.02545 | -0.0575 | -58.3143
-17.5 | -1.4589 | 0.02334 | -0.0572 | -62.5064
-17 | -1.4379 | 0.02164 | -0.055 | -66.4464
-16.5 | -1.4164 | 0.01993 | -0.0527 | -71.0687
-16 | -1.3916 | 0.01848 | -0.0504 | -75.303
-15.5 | -1.3636 | 0.0173 | -0.0481 | -78.8208
-15 | -1.3344 | 0.01624 | -0.0457 | -82.1675
-14.5 | -1.3055 | 0.01525 | -0.0429 | -85.6066
-14 | -1.2753 | 0.01441 | -0.04 | -88.501
-13.5 | -1.2453 | 0.01366 | -0.0367 | -91.164
-13 | -1.2161 | 0.01306 | -0.0328 | -93.1164
-12.5 | -1.1777 | 0.01256 | -0.0305 | -93.7659
-12 | -1.1364 | 0.01191 | -0.0287 | -95.4156
-11.5 | -1.0925 | 0.01129 | -0.0273 | -96.7671
-11 | -1.0451 | 0.0108 | -0.0264 | -96.7685
-10.5 | -0.996 | 0.01036 | -0.0258 | -96.139
-10 | -0.9454 | 0.00995 | -0.0255 | -95.0151
-9.5 | -0.8935 | 0.00958 | -0.0253 | -93.2672
-9 | -0.8409 | 0.00925 | -0.0252 | -90.9081
-8.5 | -0.7882 | 0.00885 | -0.0252 | -89.0621
-8 | -0.7348 | 0.00849 | -0.0252 | -86.5489
-7.5 | -0.6803 | 0.00819 | -0.0254 | -83.0647
-7 | -0.6249 | 0.00792 | -0.0258 | -78.9015
-6.5 | -0.5693 | 0.00768 | -0.0262 | -74.1276
-6 | -0.5136 | 0.00738 | -0.0266 | -69.5935
-5.5 | -0.4571 | 0.00716 | -0.0271 | -63.8408
-5 | -0.4004 | 0.00696 | -0.0277 | -57.5287
-4.5 | -0.3433 | 0.00673 | -0.0283 | -51.0104
-4 | -0.2861 | 0.00652 | -0.0289 | -43.8804
-3.5 | -0.2291 | 0.0063 | -0.0295 | -36.3651
-2.5 | -0.1169 | 0.0055 | -0.0306 | -21.2545
-2 | -0.0616 | 0.00497 | -0.0311 | -12.3944
-1.5 | -0.0055 | 0.00446 | -0.0317 | -1.2332
-1 | 0.0502 | 0.00392 | -0.0323 | 12.8061
-0.5 | 0.1089 | 0.00377 | -0.0332 | 28.8859
0 | 0.1684 | 0.00375 | -0.0342 | 44.9067
0.5 | 0.2279 | 0.00376 | -0.0352 | 60.6117
1 | 0.2872 | 0.00382 | -0.0362 | 75.1832
1.5 | 0.3465 | 0.00384 | -0.0372 | 90.2344
2 | 0.4058 | 0.00391 | -0.0382 | 103.7852
2.5 | 0.4626 | 0.00421 | -0.0389 | 109.8812
3 | 0.5131 | 0.00505 | -0.0386 | 101.604
3.5 | 0.5633 | 0.00584 | -0.0382 | 96.4555
4.5 | 0.6634 | 0.00713 | -0.0373 | 93.0435
5 | 0.7131 | 0.00769 | -0.0368 | 92.7308
5.5 | 0.7631 | 0.00818 | -0.0362 | 93.2885
6 | 0.8141 | 0.00854 | -0.0358 | 95.3279
6.5 | 0.8651 | 0.00886 | -0.0355 | 97.6411
7 | 0.915 | 0.0092 | -0.0349 | 99.4565
7.5 | 0.9636 | 0.00955 | -0.0341 | 100.9005
8 | 1.0096 | 0.00994 | -0.0329 | 101.5694
8.5 | 1.0546 | 0.01031 | -0.0315 | 102.289
9.5 | 1.1184 | 0.01129 | -0.0239 | 99.0611
10 | 1.1512 | 0.01191 | -0.0208 | 96.6583
10.5 | 1.1856 | 0.01256 | -0.0181 | 94.3949
11 | 1.2185 | 0.01331 | -0.0153 | 91.5477
11.5 | 1.2496 | 0.01418 | -0.0125 | 88.1241
12 | 1.2767 | 0.01517 | -0.0092 | 84.1595
12.5 | 1.3156 | 0.01618 | -0.0084 | 81.3103
13 | 1.3474 | 0.01734 | -0.0064 | 77.7047
13.5 | 1.3788 | 0.01857 | -0.0045 | 74.2488
14 | 1.4084 | 0.01996 | -0.0025 | 70.5611
14.5 | 1.4364 | 0.02149 | -0.0006 | 66.8404
15 | 1.4618 | 0.02324 | 0.0013 | 62.9002
15.5 | 1.4855 | 0.02517 | 0.0032 | 59.0187
16 | 1.5079 | 0.02731 | 0.005 | 55.2142
16.5 | 1.5328 | 0.02934 | 0.0064 | 52.2427
17 | 1.5563 | 0.03157 | 0.0076 | 49.2968
17.5 | 1.579 | 0.03391 | 0.0087 | 46.5644
18 | 1.5983 | 0.03664 | 0.0097 | 43.6217
18.5 | 1.6166 | 0.03954 | 0.0106 | 40.8852
19 | 1.633 | 0.0427 | 0.0113 | 38.2436
19.5 | 1.6462 | 0.04631 | 0.0118 | 35.5474
20 | 1.6565 | 0.05031 | 0.0121 | 32.9259

## 91. Re 7M Mach 0.10 (1)
BIGFOIL.COM POLAR EXPORT
NACA65-216 a=0.6
NACA65-216 a=0.6 |  |  |  | Cl Max: | 1.317 | at alpha= | 13 | deg
JavaFoil+Calcfoil stall+Eppler ext transition |  |  |  | L/D Max: | 116.147 | at alpha= | 3.5 | deg
Re: | 7000000 |  |  | Cd Min: | 0.00462 | at alpha= | -1 | deg
Mach: | 0.1 |  |  | Cl=0 at alpha= | -1.4098 | deg
|  |  |  | @ Cl=0.1, Cd= | 0.0046442
|  |  |  | @ Cl=0.4, Cd= | 0.0048342
|  |  |  | @ Cl=0.6, Cd= | 0.0051777
alpha (deg) | Cl | Cd | Cm | Cl/Cd
-18.5 | -0.809 | 0.13661 | 0 | -5.922
-18 | -0.837 | 0.12561 | 0 | -6.664
-17.5 | -0.862 | 0.11321 | -0.001 | -7.611
-17 | -0.879 | 0.10454 | -0.001 | -8.406
-16.5 | -0.902 | 0.09076 | -0.002 | -9.934
-16 | -0.967 | 0.05243 | -0.003 | -18.44
-15.5 | -1.006 | 0.03573 | -0.004 | -28.17
-15 | -1.032 | 0.02729 | -0.004 | -37.807
-14.5 | -1.041 | 0.02398 | -0.005 | -43.435
-14 | -1.055 | 0.01946 | -0.006 | -54.196
-13.5 | -1.056 | 0.01743 | -0.007 | -60.563
-13 | -1.05 | 0.01609 | -0.008 | -65.269
-12.5 | -1.041 | 0.0148 | -0.009 | -70.361
-12 | -1.026 | 0.0138 | -0.01 | -74.409
-11.5 | -1.008 | 0.01286 | -0.01 | -78.361
-11 | -0.984 | 0.01227 | -0.011 | -80.206
-10.5 | -0.956 | 0.01163 | -0.012 | -82.272
-10 | -0.925 | 0.01106 | -0.013 | -83.572
-9.5 | -0.889 | 0.01056 | -0.014 | -84.173
-9 | -0.85 | 0.01008 | -0.015 | -84.349
-8.5 | -0.807 | 0.00967 | -0.016 | -83.486
-8 | -0.764 | 0.00951 | -0.017 | -80.333
-7.5 | -0.714 | 0.00909 | -0.018 | -78.583
-7 | -0.661 | 0.00871 | -0.019 | -75.845
-6.5 | -0.606 | 0.00847 | -0.019 | -71.557
-6 | -0.55 | 0.00813 | -0.02 | -67.703
-5.5 | -0.493 | 0.00792 | -0.021 | -62.227
-5 | -0.435 | 0.00765 | -0.022 | -56.86
-4.5 | -0.376 | 0.00743 | -0.023 | -50.577
-4 | -0.316 | 0.00723 | -0.024 | -43.723
-3.5 | -0.256 | 0.007 | -0.025 | -36.535
-3 | -0.195 | 0.00533 | -0.026 | -36.649
-2.5 | -0.134 | 0.00473 | -0.027 | -28.351
-2 | -0.073 | 0.00466 | -0.028 | -15.624
-1.5 | -0.011 | 0.00466 | -0.029 | -2.445
-1 | 0.05 | 0.00462 | -0.03 | 10.872
-0.5 | 0.112 | 0.00465 | -0.031 | 24.035
0 | 0.174 | 0.00465 | -0.031 | 37.349
0.5 | 0.235 | 0.00467 | -0.032 | 50.38
1 | 0.297 | 0.00469 | -0.033 | 63.258
1.5 | 0.358 | 0.00478 | -0.034 | 74.981
2 | 0.42 | 0.00486 | -0.035 | 86.347
2.5 | 0.481 | 0.00491 | -0.036 | 98.058
3 | 0.541 | 0.00504 | -0.037 | 107.226
3.5 | 0.601 | 0.00518 | -0.038 | 116.147
4 | 0.661 | 0.00615 | -0.039 | 107.48
4.5 | 0.72 | 0.00683 | -0.04 | 105.414
5 | 0.775 | 0.00756 | -0.04 | 102.436
5.5 | 0.828 | 0.00944 | -0.041 | 87.689
6 | 0.882 | 0.00979 | -0.042 | 90.022
6.5 | 0.934 | 0.01021 | -0.043 | 91.475
7 | 0.984 | 0.01059 | -0.044 | 92.941
7.5 | 1.032 | 0.01106 | -0.044 | 93.268
8 | 1.078 | 0.0115 | -0.045 | 93.714
8.5 | 1.12 | 0.01208 | -0.046 | 92.69
9 | 1.16 | 0.0126 | -0.047 | 91.995
9.5 | 1.196 | 0.01322 | -0.048 | 90.472
10 | 1.228 | 0.01392 | -0.048 | 88.244
10.5 | 1.257 | 0.01466 | -0.049 | 85.791
11 | 1.282 | 0.01548 | -0.05 | 82.819
11.5 | 1.299 | 0.01623 | -0.051 | 79.995
12 | 1.31 | 0.01712 | -0.051 | 76.495
12.5 | 1.316 | 0.01804 | -0.052 | 72.951
13 | 1.317 | 0.01915 | -0.053 | 68.75
13.5 | 1.312 | 0.0205 | -0.053 | 64.009
14 | 1.303 | 0.02173 | -0.054 | 59.966
14.5 | 1.289 | 0.02328 | -0.055 | 55.359
15 | 1.27 | 0.02513 | -0.055 | 50.533
15.5 | 1.248 | 0.02685 | -0.056 | 46.472
16 | 1.219 | 0.02989 | -0.056 | 40.787
16.5 | 1.191 | 0.03169 | -0.057 | 37.586
17 | 1.157 | 0.03512 | -0.057 | 32.948
17.5 | 1.112 | 0.04279 | -0.056 | 25.993
18 | 1.069 | 0.05026 | -0.056 | 21.272

## 92. Re 7M Mach 0.10 (2)
BIGFOIL.COM POLAR EXPORT
NACA65-216 a=0.6
NACA65-216 a=0.6 |  |  |  | Cl Max: | 1.6464 | at alpha= | 20 | deg
XFOIL ncrit=9 |  |  |  | L/D Max: | 110.594 | at alpha= | 2.5 | deg
Re: | 7000000 |  |  | Cd Min: | 0.05365 | at alpha= | 20 | deg
Mach: | 0.1 |  |  | Cl=0 at alpha= | -1.4509 | deg
|  |  |  | @ Cl=0.1, Cd= | 0.0037944
|  |  |  | @ Cl=0.4, Cd= | 0.0039102
|  |  |  | @ Cl=0.6, Cd= | 0.0062812
alpha (deg) | Cl | Cd | Cm | Cl/Cd
-20 | -1.5189 | 0.04154 | -0.0634 | -36.5648
-19.5 | -1.5114 | 0.03738 | -0.0636 | -40.4334
-19 | -1.4955 | 0.03421 | -0.0633 | -43.7153
-18.5 | -1.4823 | 0.03097 | -0.0626 | -47.8624
-18 | -1.4767 | 0.0274 | -0.0611 | -53.8942
-17.5 | -1.4533 | 0.02489 | -0.0609 | -58.3889
-17 | -1.4343 | 0.02293 | -0.0586 | -62.5512
-16.5 | -1.4144 | 0.021 | -0.0562 | -67.3524
-16 | -1.3906 | 0.01937 | -0.0539 | -71.7914
-15.5 | -1.3631 | 0.01804 | -0.0515 | -75.5599
-15 | -1.3341 | 0.01687 | -0.0491 | -79.0812
-14.5 | -1.3054 | 0.01577 | -0.0463 | -82.7774
-14 | -1.2754 | 0.01483 | -0.0433 | -86.0013
-13.5 | -1.2448 | 0.014 | -0.0401 | -88.9143
-13 | -1.2146 | 0.0133 | -0.0364 | -91.3233
-12.5 | -1.1822 | 0.01278 | -0.0327 | -92.5039
-12 | -1.1396 | 0.01221 | -0.0309 | -93.3333
-11.5 | -1.0977 | 0.01149 | -0.029 | -95.5352
-11 | -1.0508 | 0.01094 | -0.0278 | -96.0512
-10.5 | -1.0018 | 0.01048 | -0.027 | -95.5916
-10 | -0.9511 | 0.01004 | -0.0265 | -94.7311
-9.5 | -0.899 | 0.00966 | -0.0262 | -93.0642
-9 | -0.8461 | 0.00931 | -0.026 | -90.8808
-8.5 | -0.7928 | 0.00893 | -0.0259 | -88.7794
-8 | -0.7393 | 0.00855 | -0.0258 | -86.4678
-7.5 | -0.6844 | 0.00823 | -0.0259 | -83.1592
-7 | -0.6287 | 0.00796 | -0.0262 | -78.9824
-6.5 | -0.5726 | 0.00772 | -0.0266 | -74.171
-6 | -0.5166 | 0.00741 | -0.0269 | -69.7166
-5.5 | -0.4598 | 0.00718 | -0.0274 | -64.039
-5 | -0.4026 | 0.00698 | -0.0279 | -57.6791
-4.5 | -0.3452 | 0.00675 | -0.0285 | -51.1407
-4 | -0.2877 | 0.00654 | -0.0291 | -43.9908
-3.5 | -0.2302 | 0.00631 | -0.0298 | -36.4818
-3 | -0.1736 | 0.00594 | -0.0303 | -29.2256
-2.5 | -0.1174 | 0.00552 | -0.0308 | -21.2681
-2 | -0.0618 | 0.00498 | -0.0313 | -12.4096
-1.5 | -0.0055 | 0.00447 | -0.0319 | -1.2304
-1 | 0.0505 | 0.00392 | -0.0325 | 12.8827
-0.5 | 0.1096 | 0.00377 | -0.0334 | 29.0716
0 | 0.1695 | 0.00375 | -0.0344 | 45.2
0.5 | 0.2293 | 0.00376 | -0.0354 | 60.984
1 | 0.289 | 0.00382 | -0.0364 | 75.6545
1.5 | 0.3487 | 0.00385 | -0.0375 | 90.5714
2 | 0.4084 | 0.00392 | -0.0385 | 104.1837
2.5 | 0.4656 | 0.00421 | -0.0391 | 110.5938
3 | 0.5163 | 0.00506 | -0.0388 | 102.0356
3.5 | 0.5665 | 0.00586 | -0.0384 | 96.6724
4 | 0.6174 | 0.0065 | -0.038 | 94.9846
4.5 | 0.6668 | 0.00717 | -0.0374 | 92.9986
5 | 0.7166 | 0.00773 | -0.0367 | 92.7038
5.5 | 0.7666 | 0.00823 | -0.0361 | 93.147
6 | 0.8178 | 0.00859 | -0.0356 | 95.2037
6.5 | 0.8688 | 0.00892 | -0.0352 | 97.3991
7 | 0.9189 | 0.00926 | -0.0345 | 99.2333
7.5 | 0.9671 | 0.00962 | -0.0336 | 100.5301
8 | 1.0129 | 0.01002 | -0.0322 | 101.0878
8.5 | 1.056 | 0.01039 | -0.0303 | 101.6362
9 | 1.0862 | 0.01085 | -0.0259 | 100.1106
9.5 | 1.1176 | 0.01148 | -0.0222 | 97.3519
10 | 1.1516 | 0.01211 | -0.0192 | 95.095
10.5 | 1.1859 | 0.01281 | -0.0164 | 92.5761
11 | 1.2188 | 0.01362 | -0.0136 | 89.486
11.5 | 1.2498 | 0.01454 | -0.0107 | 85.956
12 | 1.2758 | 0.01561 | -0.0071 | 81.7297
13 | 1.3486 | 0.01788 | -0.0046 | 75.4251
13.5 | 1.38 | 0.01919 | -0.0026 | 71.9125
14 | 1.4092 | 0.02066 | -0.0006 | 68.2091
14.5 | 1.4369 | 0.0223 | 0.0014 | 64.435
15 | 1.4613 | 0.0242 | 0.0035 | 60.3843
15.5 | 1.4839 | 0.02633 | 0.0055 | 56.3578
16 | 1.5087 | 0.02839 | 0.0071 | 53.142
16.5 | 1.5337 | 0.03053 | 0.0085 | 50.2358
17 | 1.5567 | 0.0329 | 0.0098 | 47.3161
17.5 | 1.5794 | 0.03538 | 0.0109 | 44.641
18 | 1.5975 | 0.03835 | 0.012 | 41.6558
18.5 | 1.6139 | 0.04155 | 0.0129 | 38.8424
19 | 1.6289 | 0.04502 | 0.0135 | 36.1817
19.5 | 1.6391 | 0.0491 | 0.014 | 33.3829
20 | 1.6464 | 0.05365 | 0.0141 | 30.6878

## 93. Re 7M Mach 0.25 (1)
BIGFOIL.COM POLAR EXPORT
NACA65-216 a=0.6
NACA65-216 a=0.6 |  |  |  | Cl Max: | 1.261 | at alpha= | 11.5 | deg
JavaFoil+Calcfoil stall+Eppler ext transition |  |  |  | L/D Max: | 117.924 | at alpha= | 3.5 | deg
Re: | 7000000 |  |  | Cd Min: | 0.00467 | at alpha= | -1 | deg
Mach: | 0.25 |  |  | Cl=0 at alpha= | -1.4062 | deg
|  |  |  | @ Cl=0.1, Cd= | 0.0046776
|  |  |  | @ Cl=0.4, Cd= | 0.0048603
|  |  |  | @ Cl=0.6, Cd= | 0.0052066
alpha (deg) | Cl | Cd | Cm | Cl/Cd
-17 | -0.574 | 0.13523 | -0.001 | -4.242
-16.5 | -0.618 | 0.12702 | -0.001 | -4.868
-16 | -0.659 | 0.11891 | -0.002 | -5.543
-15.5 | -0.696 | 0.10979 | -0.002 | -6.343
-15 | -0.73 | 0.10178 | -0.003 | -7.175
-14.5 | -0.759 | 0.09535 | -0.003 | -7.955
-14 | -0.784 | 0.08689 | -0.004 | -9.027
-13.5 | -0.872 | 0.042 | -0.006 | -20.769
-13 | -0.943 | 0.02092 | -0.008 | -45.082
-12.5 | -0.959 | 0.01795 | -0.009 | -53.441
-12 | -0.968 | 0.01568 | -0.01 | -61.712
-11.5 | -0.966 | 0.01416 | -0.011 | -68.232
-11 | -0.956 | 0.01328 | -0.012 | -71.988
-10.5 | -0.939 | 0.01253 | -0.012 | -74.933
-10 | -0.916 | 0.01183 | -0.013 | -77.443
-9.5 | -0.887 | 0.01119 | -0.014 | -79.286
-9 | -0.853 | 0.01064 | -0.015 | -80.217
-8.5 | -0.815 | 0.01015 | -0.016 | -80.27
-8 | -0.772 | 0.00973 | -0.017 | -79.296
-7.5 | -0.725 | 0.00856 | -0.018 | -84.687
-7 | -0.675 | 0.00911 | -0.019 | -74.087
-6.5 | -0.62 | 0.00873 | -0.02 | -71.005
-6 | -0.563 | 0.00837 | -0.021 | -67.303
-5.5 | -0.505 | 0.0081 | -0.022 | -62.37
-5 | -0.446 | 0.0078 | -0.023 | -57.177
-4.5 | -0.386 | 0.00753 | -0.024 | -51.214
-4 | -0.325 | 0.00735 | -0.025 | -44.15
-3.5 | -0.263 | 0.00712 | -0.026 | -36.933
-3 | -0.2 | 0.0054 | -0.027 | -37.148
-2.5 | -0.138 | 0.00479 | -0.028 | -28.778
-2 | -0.075 | 0.00469 | -0.029 | -15.97
-1.5 | -0.012 | 0.00468 | -0.029 | -2.501
-1 | 0.052 | 0.00467 | -0.03 | 11.042
-0.5 | 0.115 | 0.00468 | -0.031 | 24.578
0 | 0.178 | 0.00467 | -0.032 | 38.161
0.5 | 0.242 | 0.00472 | -0.033 | 51.204
1 | 0.305 | 0.00477 | -0.034 | 63.862
1.5 | 0.368 | 0.00484 | -0.035 | 76.013
2 | 0.431 | 0.00488 | -0.036 | 88.456
2.5 | 0.495 | 0.00499 | -0.037 | 99.137
3 | 0.556 | 0.00512 | -0.038 | 108.418
3.5 | 0.617 | 0.00524 | -0.039 | 117.924
4 | 0.679 | 0.00627 | -0.04 | 108.167
4.5 | 0.737 | 0.00663 | -0.041 | 111.219
5 | 0.79 | 0.00929 | -0.041 | 85.061
5.5 | 0.847 | 0.00977 | -0.042 | 86.661
6 | 0.902 | 0.01018 | -0.043 | 88.571
6.5 | 0.954 | 0.01063 | -0.044 | 89.743
7 | 1.004 | 0.01108 | -0.045 | 90.567
7.5 | 1.051 | 0.01158 | -0.046 | 90.713
8 | 1.094 | 0.01212 | -0.046 | 90.239
8.5 | 1.134 | 0.01274 | -0.047 | 89.03
9 | 1.17 | 0.01339 | -0.048 | 87.342
9.5 | 1.2 | 0.0141 | -0.049 | 85.138
10 | 1.226 | 0.01494 | -0.05 | 82.043
10.5 | 1.246 | 0.01589 | -0.05 | 78.408
11 | 1.26 | 0.0168 | -0.051 | 74.995
11.5 | 1.261 | 0.01776 | -0.052 | 71.032
12 | 1.254 | 0.01893 | -0.052 | 66.271
12.5 | 1.238 | 0.02022 | -0.053 | 61.26
13 | 1.213 | 0.02206 | -0.054 | 54.977
13.5 | 1.18 | 0.02364 | -0.054 | 49.933
14 | 1.138 | 0.0259 | -0.055 | 43.935
14.5 | 1.086 | 0.02906 | -0.055 | 37.363
15 | 1.027 | 0.03225 | -0.055 | 31.853
15.5 | 0.848 | 0.10015 | -0.039 | 8.47
16 | 0.782 | 0.11477 | -0.035 | 6.817
16.5 | 0.718 | 0.12783 | -0.032 | 5.615

## 94. Re 7M Mach 0.25 (2)
BIGFOIL.COM POLAR EXPORT
NACA65-216 a=0.6
NACA65-216 a=0.6 |  |  |  | Cl Max: | 1.5852 | at alpha= | 19.5 | deg
XFOIL ncrit=9 |  |  |  | L/D Max: | 113.995 | at alpha= | 2.5 | deg
Re: | 7000000 |  |  | Cd Min: | 0.09142 | at alpha= | -20 | deg
Mach: | 0.25 |  |  | Cl=0 at alpha= | -1.4549 | deg
|  |  |  | @ Cl=0.1, Cd= | 0.0038256
|  |  |  | @ Cl=0.4, Cd= | 0.0039242
|  |  |  | @ Cl=0.6, Cd= | 0.0061772
alpha (deg) | Cl | Cd | Cm | Cl/Cd
-20 | -1.2305 | 0.09142 | -0.052 | -13.4599
-19.5 | -1.2408 | 0.08163 | -0.058 | -15.2003
-19 | -1.2892 | 0.06735 | -0.0665 | -19.1418
-18.5 | -1.3193 | 0.05685 | -0.0715 | -23.2067
-17.5 | -1.3725 | 0.0396 | -0.0762 | -34.6591
-16.5 | -1.368 | 0.03022 | -0.0749 | -45.268
-16 | -1.3585 | 0.02679 | -0.0726 | -50.7092
-15.5 | -1.3396 | 0.02418 | -0.0701 | -55.4012
-15 | -1.3156 | 0.02203 | -0.0675 | -59.7186
-14.5 | -1.2919 | 0.02001 | -0.0644 | -64.5627
-14 | -1.2657 | 0.01827 | -0.0611 | -69.2775
-13.5 | -1.2374 | 0.01676 | -0.0576 | -73.8305
-13 | -1.2071 | 0.01549 | -0.054 | -77.9277
-12.5 | -1.174 | 0.01449 | -0.0503 | -81.0214
-12 | -1.1425 | 0.01353 | -0.046 | -84.442
-11.5 | -1.1129 | 0.01275 | -0.0409 | -87.2863
-11 | -1.0752 | 0.01197 | -0.0371 | -89.8246
-10 | -0.9801 | 0.01066 | -0.0329 | -91.9418
-9.5 | -0.9276 | 0.01018 | -0.0317 | -91.1198
-9 | -0.8737 | 0.00972 | -0.0307 | -89.8868
-8.5 | -0.8183 | 0.00932 | -0.03 | -87.8004
-8 | -0.7626 | 0.00893 | -0.0295 | -85.3975
-7.5 | -0.7068 | 0.00849 | -0.029 | -83.2509
-7 | -0.6494 | 0.00817 | -0.0289 | -79.4859
-6.5 | -0.5912 | 0.00789 | -0.0289 | -74.9303
-6 | -0.5328 | 0.00759 | -0.029 | -70.1976
-5.5 | -0.4743 | 0.00731 | -0.0292 | -64.8837
-5 | -0.4149 | 0.00709 | -0.0296 | -58.519
-4.5 | -0.3556 | 0.00684 | -0.03 | -51.9883
-4 | -0.2961 | 0.00664 | -0.0305 | -44.5934
-3.5 | -0.2364 | 0.00641 | -0.0311 | -36.8799
-3 | -0.1779 | 0.00605 | -0.0316 | -29.405
-2 | -0.0628 | 0.00505 | -0.0324 | -12.4356
-1.5 | -0.0052 | 0.00451 | -0.033 | -1.153
-1 | 0.0524 | 0.00395 | -0.0335 | 13.2658
-0.5 | 0.1136 | 0.00379 | -0.0345 | 29.9736
0 | 0.1755 | 0.00379 | -0.0355 | 46.3061
0.5 | 0.2375 | 0.00379 | -0.0366 | 62.6649
1 | 0.2992 | 0.00384 | -0.0377 | 77.9167
1.5 | 0.361 | 0.00388 | -0.0387 | 93.0412
2 | 0.4227 | 0.00395 | -0.0397 | 107.0127
2.5 | 0.4822 | 0.00423 | -0.0404 | 113.9953
3 | 0.5339 | 0.00509 | -0.0399 | 104.8919
3.5 | 0.5844 | 0.00595 | -0.0392 | 98.2185
4 | 0.6352 | 0.00669 | -0.0384 | 94.9477
4.5 | 0.6845 | 0.0074 | -0.0373 | 92.5
5 | 0.7343 | 0.00801 | -0.0362 | 91.6729
5.5 | 0.7849 | 0.00849 | -0.0351 | 92.4499
6 | 0.837 | 0.00885 | -0.0343 | 94.5763
7 | 0.9366 | 0.0096 | -0.0317 | 97.5625
7.5 | 0.9795 | 0.01004 | -0.0291 | 97.5598
8 | 1.0131 | 0.01048 | -0.0247 | 96.6698
8.5 | 1.0484 | 0.01107 | -0.021 | 94.7064
9 | 1.0821 | 0.01183 | -0.0173 | 91.4708
9.5 | 1.1178 | 0.01263 | -0.0141 | 88.5036
10 | 1.1536 | 0.01348 | -0.011 | 85.5786
10.5 | 1.1883 | 0.01445 | -0.008 | 82.2353
11 | 1.2197 | 0.01562 | -0.0047 | 78.0858
11.5 | 1.2487 | 0.01695 | -0.0012 | 73.6696
13 | 1.3541 | 0.02121 | 0.0048 | 63.8425
13.5 | 1.3837 | 0.02302 | 0.0073 | 60.1086
14 | 1.4109 | 0.02507 | 0.0098 | 56.2784
14.5 | 1.4335 | 0.02755 | 0.0123 | 52.0327
15 | 1.4608 | 0.02983 | 0.0143 | 48.9708
15.5 | 1.4848 | 0.03247 | 0.0163 | 45.7284
16 | 1.5073 | 0.03532 | 0.0181 | 42.6755
16.5 | 1.5282 | 0.03846 | 0.0197 | 39.7348
17 | 1.5447 | 0.04208 | 0.0212 | 36.7087
17.5 | 1.5598 | 0.04603 | 0.0223 | 33.8866
18 | 1.5669 | 0.05087 | 0.0231 | 30.802
18.5 | 1.5765 | 0.05578 | 0.0234 | 28.2628
19 | 1.5842 | 0.0611 | 0.0232 | 25.928
19.5 | 1.5852 | 0.06743 | 0.0224 | 23.5088
20 | 1.584 | 0.07433 | 0.0209 | 21.3104

## 95. Re 7M Mach 0.50 (1)
BIGFOIL.COM POLAR EXPORT
NACA65-216 a=0.6
NACA65-216 a=0.6 |  |  |  | Cl Max: | 1.196 | at alpha= | 20 | deg
JavaFoil+Calcfoil stall+Eppler ext transition |  |  |  | L/D Max: | 112.59 | at alpha= | 3 | deg
Re: | 7000000 |  |  | Cd Min: | 0.00481 | at alpha= | -1 | deg
Mach: | 0.5 |  |  | Cl=0 at alpha= | -1.4084 | deg
|  |  |  | @ Cl=0.1, Cd= | 0.004834
|  |  |  | @ Cl=0.4, Cd= | 0.0050465
|  |  |  | @ Cl=0.6, Cd= | 0.0054592
alpha (deg) | Cl | Cd | Cm | Cl/Cd
-20 | -1.042 | 0.15194 | 0.002 | -6.857
-19.5 | -1.01 | 0.14904 | 0.001 | -6.776
-19 | -0.979 | 0.14523 | 0.001 | -6.741
-18.5 | -0.951 | 0.14163 | 0 | -6.715
-18 | -0.924 | 0.1363 | 0 | -6.777
-17.5 | -0.9 | 0.13208 | -0.001 | -6.814
-17 | -0.87 | 0.12924 | -0.001 | -6.732
-16.5 | -0.84 | 0.12461 | -0.002 | -6.744
-16 | -0.813 | 0.11993 | -0.002 | -6.779
-15.5 | -0.788 | 0.11788 | -0.003 | -6.684
-15 | -0.76 | 0.10842 | -0.003 | -7.01
-14.5 | -0.731 | 0.10335 | -0.003 | -7.07
-14 | -0.703 | 0.09617 | -0.004 | -7.31
-13.5 | -0.676 | 0.08952 | -0.005 | -7.551
-13 | -0.647 | 0.09491 | -0.005 | -6.818
-12.5 | -0.62 | 0.08709 | -0.005 | -7.114
-12 | -0.595 | 0.07713 | -0.006 | -7.716
-11.5 | -0.572 | 0.06859 | -0.008 | -8.341
-11 | -0.628 | 0.02094 | -0.012 | -29.996
-10.5 | -0.508 | 0.07685 | -0.007 | -6.605
-10 | -0.48 | 0.06701 | -0.007 | -7.163
-9.5 | -0.455 | 0.05993 | -0.009 | -7.585
-9 | -0.508 | 0.01529 | -0.017 | -33.221
-8.5 | -0.397 | 0.05742 | -0.009 | -6.906
-8 | -0.71 | 0.0125 | -0.019 | -56.798
-7.5 | -0.726 | 0.01148 | -0.02 | -63.203
-7 | -0.699 | 0.01068 | -0.021 | -65.381
-6.5 | -0.657 | 0.01003 | -0.022 | -65.503
-6 | -0.607 | 0.0095 | -0.023 | -63.85
-5.5 | -0.551 | 0.00904 | -0.024 | -60.884
-5 | -0.49 | 0.008 | -0.025 | -61.272
-4.5 | -0.427 | 0.00844 | -0.027 | -50.63
-4 | -0.361 | 0.008 | -0.028 | -45.099
-3.5 | -0.293 | 0.00769 | -0.029 | -38.055
-3 | -0.224 | 0.00745 | -0.03 | -30.016
-2.5 | -0.154 | 0.00534 | -0.031 | -28.794
-2 | -0.084 | 0.00487 | -0.032 | -17.173
-1.5 | -0.013 | 0.00482 | -0.033 | -2.719
-1 | 0.058 | 0.00481 | -0.034 | 11.989
-0.5 | 0.128 | 0.00485 | -0.035 | 26.501
0 | 0.199 | 0.00488 | -0.036 | 40.817
0.5 | 0.27 | 0.0049 | -0.037 | 55.161
1 | 0.341 | 0.00498 | -0.038 | 68.474
1.5 | 0.412 | 0.00506 | -0.039 | 81.293
2 | 0.482 | 0.00517 | -0.04 | 93.327
2.5 | 0.553 | 0.00534 | -0.041 | 103.525
3 | 0.62 | 0.00551 | -0.043 | 112.59
3.5 | 0.685 | 0.00631 | -0.043 | 108.472
4 | 0.749 | 0.00717 | -0.044 | 104.399
4.5 | 0.807 | 0.01031 | -0.045 | 78.31
5 | 0.869 | 0.01096 | -0.046 | 79.231
5.5 | 0.927 | 0.01154 | -0.047 | 80.358
6 | 0.981 | 0.01217 | -0.048 | 80.596
6.5 | 1.027 | 0.0129 | -0.049 | 79.66
7 | 1.064 | 0.01374 | -0.049 | 77.463
7.5 | 1.086 | 0.01466 | -0.05 | 74.058
8 | 1.081 | 0.01586 | -0.051 | 68.122
8.5 | 1.013 | 0.01757 | -0.052 | 57.666
9 | 0.692 | 0.01943 | -0.053 | 35.616
9.5 | 0.61 | 0.06183 | -0.03 | 9.864
10 | 0.756 | 0.02108 | -0.054 | 35.84
10.5 | 0.782 | 0.02398 | -0.055 | 32.618
11 | 0.689 | 0.07733 | -0.029 | 8.912
11.5 | 0.848 | 0.02462 | -0.057 | 34.442
12 | 0.875 | 0.02745 | -0.057 | 31.874
12.5 | 0.776 | 0.08539 | -0.035 | 9.091
13 | 0.8 | 0.09508 | -0.034 | 8.414
13.5 | 0.828 | 0.09209 | -0.035 | 8.99
14 | 0.854 | 0.10034 | -0.035 | 8.51
14.5 | 0.884 | 0.10589 | -0.037 | 8.345
15 | 0.916 | 0.10977 | -0.041 | 8.349
15.5 | 0.935 | 0.11673 | -0.037 | 8.007
16 | 0.964 | 0.12138 | -0.039 | 7.945
16.5 | 0.999 | 0.12207 | -0.043 | 8.183
17 | 1.029 | 0.1265 | -0.045 | 8.137
17.5 | 1.044 | 0.13242 | -0.041 | 7.887
18 | 1.08 | 0.13397 | -0.045 | 8.058
18.5 | 1.152 | 0.10872 | -0.056 | 10.594
19 | 1.151 | 0.13616 | -0.051 | 8.45
19.5 | 1.154 | 0.14799 | -0.045 | 7.795
20 | 1.196 | 0.14559 | -0.05 | 8.213

## 96. Re 7M Mach 0.50 (2)
BIGFOIL.COM POLAR EXPORT
NACA65-216 a=0.6
NACA65-216 a=0.6 |  |  |  | Cl Max: | 1.1615 | at alpha= | 11 | deg
XFOIL ncrit=9 |  |  |  | L/D Max: | 129.211 | at alpha= | 2.5 | deg
Re: | 7000000 |  |  | Cd Min: | 0.14204 | at alpha= | 16 | deg
Mach: | 0.5 |  |  | Cl=0 at alpha= | -1.4811 | deg
|  |  |  | @ Cl=0.1, Cd= | 0.0039892
|  |  |  | @ Cl=0.4, Cd= | 0.0040215
|  |  |  | @ Cl=0.6, Cd= | 0.0049841
alpha (deg) | Cl | Cd | Cm | Cl/Cd
-14 | -0.5613 | 0.12069 | -0.0406 | -4.6508
-13.5 | -0.5828 | 0.10644 | -0.0499 | -5.4754
-13 | -0.6101 | 0.09183 | -0.0596 | -6.6438
-12.5 | -0.6418 | 0.07583 | -0.0702 | -8.4637
-12 | -0.6694 | 0.06213 | -0.0804 | -10.7742
-11.5 | -0.6994 | 0.05104 | -0.0873 | -13.703
-11 | -0.7275 | 0.04208 | -0.0907 | -17.2885
-10.5 | -0.7603 | 0.03414 | -0.0912 | -22.2701
-9.5 | -0.8084 | 0.0219 | -0.0835 | -36.9132
-9 | -0.8154 | 0.01737 | -0.0766 | -46.943
-8.5 | -0.8133 | 0.01392 | -0.0683 | -58.4267
-8 | -0.7991 | 0.01183 | -0.0595 | -67.5486
-7.5 | -0.7718 | 0.01065 | -0.0512 | -72.4695
-7 | -0.7231 | 0.00963 | -0.0462 | -75.0883
-6.5 | -0.6632 | 0.00898 | -0.0431 | -73.853
-6 | -0.5992 | 0.00848 | -0.041 | -70.6604
-5.5 | -0.5329 | 0.00807 | -0.0396 | -66.0347
-5 | -0.4667 | 0.00768 | -0.0385 | -60.7682
-4.5 | -0.3989 | 0.00736 | -0.038 | -54.1984
-4 | -0.3309 | 0.00708 | -0.0377 | -46.7373
-3.5 | -0.2626 | 0.00684 | -0.0377 | -38.3918
-3 | -0.1947 | 0.00655 | -0.0379 | -29.7252
-2.5 | -0.1296 | 0.0061 | -0.0379 | -21.2459
-1 | 0.0612 | 0.00405 | -0.0383 | 15.1111
-0.5 | 0.1314 | 0.00394 | -0.0394 | 33.3503
0 | 0.2028 | 0.00391 | -0.0406 | 51.867
0.5 | 0.2741 | 0.00395 | -0.0419 | 69.3924
1 | 0.3454 | 0.00396 | -0.0431 | 87.2222
1.5 | 0.4164 | 0.00404 | -0.0442 | 103.0693
2 | 0.4876 | 0.00413 | -0.0453 | 118.063
2.5 | 0.5569 | 0.00431 | -0.0459 | 129.2111
3 | 0.6138 | 0.0052 | -0.0446 | 118.0385
3.5 | 0.6586 | 0.00649 | -0.0413 | 101.4792
4 | 0.7029 | 0.00748 | -0.0376 | 93.9706
4.5 | 0.7398 | 0.00847 | -0.0324 | 87.3436
5 | 0.7623 | 0.0093 | -0.0244 | 81.9677
5.5 | 0.8 | 0.01012 | -0.0195 | 79.0514
6 | 0.8422 | 0.01099 | -0.0154 | 76.6333
6.5 | 0.886 | 0.01194 | -0.0117 | 74.2044
7 | 0.9278 | 0.01305 | -0.0077 | 71.0958
7.5 | 0.9694 | 0.01429 | -0.0038 | 67.8376
8 | 1.01 | 0.01567 | 0.0002 | 64.4544
8.5 | 1.0477 | 0.01728 | 0.0044 | 60.6308
9 | 1.0805 | 0.01922 | 0.0091 | 56.2175
9.5 | 1.1134 | 0.02129 | 0.0136 | 52.2969
10 | 1.1402 | 0.02383 | 0.0185 | 47.8473
10.5 | 1.1592 | 0.027 | 0.0235 | 42.9333
11 | 1.1615 | 0.03137 | 0.0288 | 37.0258
11.5 | 1.1602 | 0.0362 | 0.0336 | 32.0497
12 | 1.1532 | 0.04508 | 0.0313 | 25.5812
12.5 | 1.1159 | 0.05234 | 0.0362 | 21.3202
13 | 1.0854 | 0.0622 | 0.035 | 17.4502
13.5 | 1.0525 | 0.07361 | 0.0311 | 14.2983
14 | 1.0235 | 0.08595 | 0.025 | 11.9081
14.5 | 0.9958 | 0.09948 | 0.0168 | 10.0101
15 | 0.9736 | 0.11347 | 0.0077 | 8.5802
15.5 | 0.9522 | 0.12805 | -0.002 | 7.4362
16 | 0.9361 | 0.14204 | -0.0109 | 6.5904

## 97. Re 8M Mach 0.00 (1)
BIGFOIL.COM POLAR EXPORT
NACA65-216 a=0.6
NACA65-216 a=0.6 |  |  |  | Cl Max: | 1.33 | at alpha= | 13 | deg
JavaFoil+Calcfoil stall+Eppler ext transition |  |  |  | L/D Max: | 106.893 | at alpha= | 3 | deg
Re: | 8000000 |  |  | Cd Min: | 0.00459 | at alpha= | 0 | deg
Mach: | 0 |  |  | Cl=0 at alpha= | -1.4098 | deg
|  |  |  | @ Cl=0.1, Cd= | 0.0046018
|  |  |  | @ Cl=0.4, Cd= | 0.0047693
|  |  |  | @ Cl=0.6, Cd= | 0.0057987
alpha (deg) | Cl | Cd | Cm | Cl/Cd
-19 | -0.833 | 0.13709 | 0.001 | -6.075
-18.5 | -0.856 | 0.12951 | 0 | -6.612
-18 | -0.882 | 0.11814 | 0 | -7.469
-17.5 | -0.907 | 0.10348 | -0.001 | -8.763
-17 | -0.986 | 0.05223 | -0.001 | -18.885
-16.5 | -1.017 | 0.03965 | -0.002 | -25.646
-16 | -1.033 | 0.03422 | -0.003 | -30.195
-15.5 | -1.051 | 0.02815 | -0.004 | -37.338
-15 | -1.065 | 0.02345 | -0.005 | -45.428
-14.5 | -1.069 | 0.02116 | -0.005 | -50.533
-14 | -1.075 | 0.01801 | -0.006 | -59.695
-13.5 | -1.071 | 0.0166 | -0.007 | -64.507
-13 | -1.064 | 0.01517 | -0.008 | -70.092
-12.5 | -1.052 | 0.014 | -0.009 | -75.131
-12 | -1.034 | 0.01316 | -0.01 | -78.611
-11.5 | -1.014 | 0.01238 | -0.01 | -81.881
-11 | -0.988 | 0.01179 | -0.011 | -83.779
-10.5 | -0.959 | 0.0112 | -0.012 | -85.652
-10 | -0.926 | 0.01068 | -0.013 | -86.683
-9.5 | -0.89 | 0.01015 | -0.014 | -87.609
-9 | -0.85 | 0.00974 | -0.015 | -87.216
-8.5 | -0.807 | 0.00867 | -0.016 | -93.113
-8 | -0.762 | 0.00925 | -0.017 | -82.358
-7.5 | -0.711 | 0.00885 | -0.018 | -80.407
-7 | -0.658 | 0.00851 | -0.018 | -77.349
-6.5 | -0.604 | 0.00819 | -0.019 | -73.686
-6 | -0.548 | 0.00797 | -0.02 | -68.729
-5.5 | -0.491 | 0.0077 | -0.021 | -63.711
-5 | -0.433 | 0.00748 | -0.022 | -57.859
-4.5 | -0.374 | 0.00724 | -0.023 | -51.639
-4 | -0.315 | 0.00705 | -0.024 | -44.651
-3.5 | -0.255 | 0.00689 | -0.025 | -36.965
-3 | -0.194 | 0.00549 | -0.026 | -35.363
-2.5 | -0.133 | 0.00512 | -0.027 | -26.091
-2 | -0.072 | 0.00463 | -0.028 | -15.661
-1.5 | -0.011 | 0.00462 | -0.029 | -2.454
-1 | 0.05 | 0.00461 | -0.029 | 10.844
-0.5 | 0.111 | 0.0046 | -0.03 | 24.179
0 | 0.173 | 0.00459 | -0.031 | 37.58
0.5 | 0.234 | 0.00461 | -0.032 | 50.755
1 | 0.295 | 0.00469 | -0.033 | 62.966
1.5 | 0.357 | 0.00472 | -0.034 | 75.46
2 | 0.418 | 0.00479 | -0.035 | 87.131
2.5 | 0.479 | 0.00491 | -0.036 | 97.505
3 | 0.538 | 0.00503 | -0.037 | 106.893
3.5 | 0.598 | 0.00578 | -0.038 | 103.465
4 | 0.658 | 0.00634 | -0.039 | 103.772
4.5 | 0.717 | 0.00699 | -0.04 | 102.498
5 | 0.769 | 0.00877 | -0.04 | 87.737
5.5 | 0.825 | 0.00917 | -0.041 | 89.955
6 | 0.879 | 0.00952 | -0.042 | 92.353
6.5 | 0.931 | 0.00991 | -0.043 | 93.928
7 | 0.981 | 0.01027 | -0.043 | 95.518
7.5 | 1.029 | 0.01072 | -0.044 | 96.053
8 | 1.075 | 0.01114 | -0.045 | 96.544
8.5 | 1.118 | 0.01166 | -0.046 | 95.913
9 | 1.158 | 0.01217 | -0.047 | 95.173
9.5 | 1.195 | 0.01275 | -0.047 | 93.724
10 | 1.229 | 0.01337 | -0.048 | 91.888
10.5 | 1.259 | 0.0141 | -0.049 | 89.253
11 | 1.285 | 0.01484 | -0.05 | 86.618
11.5 | 1.304 | 0.01559 | -0.05 | 83.602
12 | 1.317 | 0.01646 | -0.051 | 80.001
12.5 | 1.326 | 0.01733 | -0.052 | 76.535
13 | 1.33 | 0.0184 | -0.052 | 72.268
13.5 | 1.329 | 0.01947 | -0.053 | 68.271
14 | 1.323 | 0.02082 | -0.054 | 63.565
14.5 | 1.313 | 0.02217 | -0.054 | 59.243
15 | 1.299 | 0.02373 | -0.055 | 54.746
15.5 | 1.281 | 0.02538 | -0.056 | 50.486
16 | 1.258 | 0.02785 | -0.056 | 45.17
16.5 | 1.235 | 0.0296 | -0.056 | 41.703
17 | 1.207 | 0.03216 | -0.057 | 37.527
17.5 | 1.171 | 0.03738 | -0.057 | 31.337
18 | 1.139 | 0.04137 | -0.057 | 27.522

## 98. Re 8M Mach 0.00 (2)
BIGFOIL.COM POLAR EXPORT
NACA65-216 a=0.6
NACA65-216 a=0.6 |  |  |  | Cl Max: | 1.6706 | at alpha= | 20 | deg
XFOIL ncrit=9 |  |  |  | L/D Max: | 107.007 | at alpha= | 2.5 | deg
Re: | 8000000 |  |  | Cd Min: | 0.04877 | at alpha= | 20 | deg
Mach: | 0 |  |  | Cl=0 at alpha= | -1.4601 | deg
|  |  |  | @ Cl=0.1, Cd= | 0.0037175
|  |  |  | @ Cl=0.4, Cd= | 0.0038421
|  |  |  | @ Cl=0.6, Cd= | 0.0063335
alpha (deg) | Cl | Cd | Cm | Cl/Cd
-20 | -1.5615 | 0.03539 | -0.0606 | -44.1226
-19.5 | -1.547 | 0.0323 | -0.0602 | -47.8947
-19 | -1.5289 | 0.02965 | -0.0596 | -51.5649
-18 | -1.4894 | 0.02454 | -0.0584 | -60.6927
-17.5 | -1.4738 | 0.02251 | -0.056 | -65.4731
-17 | -1.4536 | 0.02071 | -0.0537 | -70.1883
-16.5 | -1.4305 | 0.01914 | -0.0514 | -74.7388
-16 | -1.4061 | 0.01771 | -0.049 | -79.3958
-15.5 | -1.3785 | 0.01655 | -0.0465 | -83.2931
-15 | -1.3492 | 0.01554 | -0.044 | -86.8211
-14.5 | -1.3199 | 0.01462 | -0.0411 | -90.2804
-14 | -1.2899 | 0.01383 | -0.038 | -93.2683
-13.5 | -1.2608 | 0.01315 | -0.0343 | -95.8783
-13 | -1.2296 | 0.01262 | -0.0306 | -97.4326
-12.5 | -1.1869 | 0.01212 | -0.029 | -97.929
-12 | -1.1419 | 0.01162 | -0.0278 | -98.2702
-11.5 | -1.097 | 0.01104 | -0.0266 | -99.3659
-11 | -1.0497 | 0.01052 | -0.0257 | -99.7814
-10.5 | -1.0003 | 0.01007 | -0.0252 | -99.3347
-10 | -0.9494 | 0.00966 | -0.0248 | -98.2816
-9.5 | -0.8973 | 0.00931 | -0.0247 | -96.3802
-9 | -0.8442 | 0.00897 | -0.0247 | -94.1137
-8.5 | -0.7904 | 0.00867 | -0.0248 | -91.1649
-8 | -0.737 | 0.0083 | -0.0249 | -88.7952
-7.5 | -0.6824 | 0.00798 | -0.0251 | -85.5138
-7 | -0.627 | 0.00773 | -0.0255 | -81.1125
-6.5 | -0.5709 | 0.0075 | -0.0259 | -76.12
-6 | -0.515 | 0.00722 | -0.0263 | -71.3296
-5.5 | -0.4585 | 0.007 | -0.0269 | -65.5
-5 | -0.4014 | 0.0068 | -0.0275 | -59.0294
-4.5 | -0.3444 | 0.00658 | -0.0281 | -52.3404
-4 | -0.2871 | 0.00639 | -0.0288 | -44.9296
-3.5 | -0.2295 | 0.00617 | -0.0294 | -37.1961
-3 | -0.173 | 0.00585 | -0.03 | -29.5726
-2.5 | -0.1167 | 0.00548 | -0.0306 | -21.2956
-2 | -0.0608 | 0.00498 | -0.0311 | -12.2088
-1.5 | -0.0044 | 0.00455 | -0.0318 | -0.96703
-1 | 0.0508 | 0.00392 | -0.0323 | 12.9592
-0.5 | 0.1091 | 0.00368 | -0.0332 | 29.6467
0 | 0.1685 | 0.00369 | -0.0342 | 45.664
0.5 | 0.228 | 0.0037 | -0.0353 | 61.6216
1 | 0.2874 | 0.00371 | -0.0363 | 77.4663
1.5 | 0.3467 | 0.00377 | -0.0373 | 91.9629
2 | 0.4058 | 0.00385 | -0.0382 | 105.4026
2.5 | 0.4612 | 0.00431 | -0.0387 | 107.007
3 | 0.5108 | 0.00522 | -0.0383 | 97.8544
3.5 | 0.5621 | 0.00589 | -0.0381 | 95.4329
4.5 | 0.6638 | 0.00708 | -0.0374 | 93.7571
5 | 0.7144 | 0.0076 | -0.037 | 94
5.5 | 0.7652 | 0.00803 | -0.0366 | 95.2927
6 | 0.817 | 0.00837 | -0.0363 | 97.6105
6.5 | 0.8683 | 0.00869 | -0.036 | 99.9194
7 | 0.9191 | 0.00899 | -0.0356 | 102.2358
7.5 | 0.9678 | 0.00935 | -0.0348 | 103.508
8 | 1.0155 | 0.0097 | -0.0339 | 104.6907
8.5 | 1.0613 | 0.01006 | -0.0327 | 105.497
9 | 1.0987 | 0.01048 | -0.0298 | 104.8378
9.5 | 1.1281 | 0.011 | -0.0255 | 102.5545
10 | 1.1621 | 0.01154 | -0.0224 | 100.7019
10.5 | 1.196 | 0.01217 | -0.0196 | 98.2744
11 | 1.2281 | 0.01292 | -0.0167 | 95.0542
11.5 | 1.2593 | 0.01379 | -0.0138 | 91.3198
12 | 1.2891 | 0.01472 | -0.0109 | 87.5747
12.5 | 1.3231 | 0.01556 | -0.0089 | 85.0321
13 | 1.3587 | 0.01667 | -0.0076 | 81.5057
13.5 | 1.3898 | 0.01788 | -0.0055 | 77.7293
14 | 1.4192 | 0.01925 | -0.0035 | 73.7247
14.5 | 1.4468 | 0.02077 | -0.0015 | 69.6582
15 | 1.4714 | 0.02255 | 0.0006 | 65.2506
15.5 | 1.4953 | 0.02443 | 0.0026 | 61.2075
16 | 1.5218 | 0.02624 | 0.0041 | 57.9954
16.5 | 1.5473 | 0.02818 | 0.0055 | 54.9077
17 | 1.5712 | 0.03031 | 0.0068 | 51.8377
17.5 | 1.5942 | 0.0326 | 0.008 | 48.9018
18 | 1.6133 | 0.03527 | 0.0092 | 45.7414
18.5 | 1.6306 | 0.0382 | 0.0102 | 42.6859
19 | 1.6471 | 0.04129 | 0.011 | 39.891
19.5 | 1.6603 | 0.04483 | 0.0116 | 37.0355
20 | 1.6706 | 0.04877 | 0.012 | 34.2547

## 99. Re 8M Mach 0.10 (1)
BIGFOIL.COM POLAR EXPORT
NACA65-216 a=0.6
NACA65-216 a=0.6 |  |  |  | Cl Max: | 1.318 | at alpha= | 13 | deg
JavaFoil+Calcfoil stall+Eppler ext transition |  |  |  | L/D Max: | 107.744 | at alpha= | 3 | deg
Re: | 8000000 |  |  | Cd Min: | 0.00459 | at alpha= | -0.5 | deg
Mach: | 0.1 |  |  | Cl=0 at alpha= | -1.4098 | deg
|  |  |  | @ Cl=0.1, Cd= | 0.0045977
|  |  |  | @ Cl=0.4, Cd= | 0.0047939
|  |  |  | @ Cl=0.6, Cd= | 0.0058165
alpha (deg) | Cl | Cd | Cm | Cl/Cd
-19 | -0.783 | 0.14197 | 0.001 | -5.517
-18.5 | -0.81 | 0.13443 | 0 | -6.026
-18 | -0.84 | 0.12263 | 0 | -6.848
-17.5 | -0.858 | 0.11703 | -0.001 | -7.327
-17 | -0.875 | 0.10783 | -0.001 | -8.117
-16.5 | -0.913 | 0.08187 | -0.002 | -11.152
-16 | -0.988 | 0.04199 | -0.003 | -23.522
-15.5 | -1.015 | 0.0322 | -0.004 | -31.521
-15 | -1.037 | 0.02547 | -0.005 | -40.702
-14.5 | -1.046 | 0.02259 | -0.005 | -46.301
-14 | -1.057 | 0.01869 | -0.006 | -56.541
-13.5 | -1.056 | 0.01712 | -0.007 | -61.695
-13 | -1.052 | 0.01554 | -0.008 | -67.689
-12.5 | -1.042 | 0.01439 | -0.009 | -72.442
-12 | -1.028 | 0.01349 | -0.01 | -76.181
-11.5 | -1.009 | 0.01257 | -0.01 | -80.285
-11 | -0.985 | 0.01194 | -0.011 | -82.542
-10.5 | -0.957 | 0.01137 | -0.012 | -84.229
-10 | -0.926 | 0.01079 | -0.013 | -85.814
-9.5 | -0.89 | 0.0103 | -0.014 | -86.371
-9 | -0.851 | 0.00983 | -0.015 | -86.509
-8.5 | -0.808 | 0.00872 | -0.016 | -92.678
-8 | -0.764 | 0.00929 | -0.017 | -82.234
-7.5 | -0.714 | 0.00887 | -0.018 | -80.465
-7 | -0.661 | 0.00852 | -0.019 | -77.598
-6.5 | -0.606 | 0.00828 | -0.019 | -73.184
-6 | -0.55 | 0.00797 | -0.02 | -69.086
-5.5 | -0.493 | 0.00776 | -0.021 | -63.582
-5 | -0.435 | 0.00748 | -0.022 | -58.11
-4.5 | -0.376 | 0.00729 | -0.023 | -51.59
-4 | -0.316 | 0.00709 | -0.024 | -44.587
-3.5 | -0.256 | 0.00686 | -0.025 | -37.276
-3 | -0.195 | 0.00555 | -0.026 | -35.175
-2.5 | -0.134 | 0.00513 | -0.027 | -26.125
-2 | -0.073 | 0.00463 | -0.028 | -15.738
-1.5 | -0.011 | 0.00461 | -0.029 | -2.475
-1 | 0.05 | 0.00463 | -0.03 | 10.856
-0.5 | 0.112 | 0.00459 | -0.031 | 24.388
0 | 0.174 | 0.00462 | -0.031 | 37.553
0.5 | 0.235 | 0.00463 | -0.032 | 50.796
1 | 0.297 | 0.0047 | -0.033 | 63.119
1.5 | 0.358 | 0.00476 | -0.034 | 75.216
2 | 0.42 | 0.00481 | -0.035 | 87.376
2.5 | 0.481 | 0.0049 | -0.036 | 98.317
3 | 0.541 | 0.00502 | -0.037 | 107.744
3.5 | 0.601 | 0.00583 | -0.038 | 103.043
4 | 0.661 | 0.0064 | -0.039 | 103.28
4.5 | 0.72 | 0.00707 | -0.04 | 101.807
5 | 0.773 | 0.00881 | -0.04 | 87.651
5.5 | 0.828 | 0.00924 | -0.041 | 89.626
6 | 0.882 | 0.00958 | -0.042 | 92.142
6.5 | 0.935 | 0.00997 | -0.043 | 93.743
7 | 0.985 | 0.01034 | -0.044 | 95.255
7.5 | 1.033 | 0.0108 | -0.044 | 95.613
8 | 1.078 | 0.01123 | -0.045 | 96.019
8.5 | 1.121 | 0.01178 | -0.046 | 95.148
9 | 1.161 | 0.01229 | -0.047 | 94.445
9.5 | 1.197 | 0.01288 | -0.048 | 92.907
10 | 1.23 | 0.01357 | -0.048 | 90.638
10.5 | 1.258 | 0.01428 | -0.049 | 88.13
11 | 1.283 | 0.01505 | -0.05 | 85.252
11.5 | 1.3 | 0.01589 | -0.051 | 81.78
12 | 1.311 | 0.01672 | -0.051 | 78.433
12.5 | 1.317 | 0.01774 | -0.052 | 74.232
13 | 1.318 | 0.01875 | -0.053 | 70.305
13.5 | 1.313 | 0.01994 | -0.053 | 65.873
14 | 1.305 | 0.02114 | -0.054 | 61.705
14.5 | 1.29 | 0.02272 | -0.055 | 56.801
15 | 1.272 | 0.02441 | -0.055 | 52.098
15.5 | 1.248 | 0.02651 | -0.056 | 47.077
16 | 1.221 | 0.02892 | -0.056 | 42.222
16.5 | 1.192 | 0.03096 | -0.057 | 38.512
17 | 1.157 | 0.03489 | -0.057 | 33.159
17.5 | 1.121 | 0.0387 | -0.057 | 28.963
18 | 1.067 | 0.05088 | -0.056 | 20.973

## 100. Re 8M Mach 0.10 (2)
BIGFOIL.COM POLAR EXPORT
NACA65-216 a=0.6
NACA65-216 a=0.6 |  |  |  | Cl Max: | 1.6644 | at alpha= | 20 | deg
XFOIL ncrit=9 |  |  |  | L/D Max: | 107.68 | at alpha= | 2.5 | deg
Re: | 8000000 |  |  | Cd Min: | 0.05167 | at alpha= | 20 | deg
Mach: | 0.1 |  |  | Cl=0 at alpha= | -1.4613 | deg
|  |  |  | @ Cl=0.1, Cd= | 0.0037285
|  |  |  | @ Cl=0.4, Cd= | 0.0038401
|  |  |  | @ Cl=0.6, Cd= | 0.0063225
alpha (deg) | Cl | Cd | Cm | Cl/Cd
-20 | -1.55 | 0.03855 | -0.0636 | -40.2075
-19.5 | -1.5394 | 0.03486 | -0.0634 | -44.1595
-19 | -1.5224 | 0.0319 | -0.0629 | -47.7241
-18.5 | -1.5057 | 0.02909 | -0.062 | -51.7601
-18 | -1.4874 | 0.02677 | -0.0604 | -55.5622
-17.5 | -1.4678 | 0.02407 | -0.0599 | -60.9805
-17 | -1.4505 | 0.02195 | -0.0575 | -66.082
-16.5 | -1.4283 | 0.02018 | -0.0552 | -70.778
-16 | -1.4053 | 0.01856 | -0.0526 | -75.7166
-15.5 | -1.3784 | 0.01725 | -0.05 | -79.9072
-15 | -1.3494 | 0.01612 | -0.0474 | -83.7097
-14.5 | -1.3203 | 0.0151 | -0.0445 | -87.4371
-14 | -1.2901 | 0.01421 | -0.0414 | -90.7882
-13.5 | -1.2599 | 0.01346 | -0.0379 | -93.6033
-13 | -1.2311 | 0.01282 | -0.0337 | -96.0296
-12.5 | -1.1922 | 0.01232 | -0.0311 | -96.7695
-12 | -1.1479 | 0.01179 | -0.0296 | -97.3622
-11.5 | -1.102 | 0.01126 | -0.0283 | -97.8686
-11 | -1.0556 | 0.01066 | -0.0271 | -99.0244
-10.5 | -1.0063 | 0.01019 | -0.0263 | -98.7537
-10 | -0.9552 | 0.00976 | -0.0258 | -97.8689
-9.5 | -0.9029 | 0.00939 | -0.0256 | -96.1555
-9 | -0.8496 | 0.00903 | -0.0255 | -94.0864
-8.5 | -0.7953 | 0.00872 | -0.0255 | -91.2041
-8 | -0.7415 | 0.00836 | -0.0255 | -88.6962
-7.5 | -0.6866 | 0.00802 | -0.0256 | -85.611
-7 | -0.6308 | 0.00776 | -0.0259 | -81.2887
-6.5 | -0.5744 | 0.00752 | -0.0263 | -76.383
-6 | -0.518 | 0.00725 | -0.0267 | -71.4483
-5.5 | -0.4612 | 0.00702 | -0.0272 | -65.698
-5 | -0.4036 | 0.00682 | -0.0278 | -59.1789
-4.5 | -0.3463 | 0.00659 | -0.0284 | -52.5493
-3.5 | -0.2307 | 0.00619 | -0.0297 | -37.2698
-3 | -0.1739 | 0.00586 | -0.0302 | -29.6758
-2.5 | -0.1171 | 0.0055 | -0.0308 | -21.2909
-2 | -0.061 | 0.00499 | -0.0313 | -12.2244
-1.5 | -0.0043 | 0.00456 | -0.032 | -0.94298
-1 | 0.0512 | 0.00392 | -0.0325 | 13.0612
-0.5 | 0.1098 | 0.00369 | -0.0334 | 29.7561
0 | 0.1696 | 0.00369 | -0.0344 | 45.9621
0.5 | 0.2295 | 0.00371 | -0.0355 | 61.8598
1 | 0.2893 | 0.00371 | -0.0365 | 77.9784
1.5 | 0.349 | 0.00378 | -0.0375 | 92.328
2 | 0.4084 | 0.00385 | -0.0385 | 106.0779
2.5 | 0.4641 | 0.00431 | -0.0389 | 107.6798
3 | 0.5139 | 0.00523 | -0.0385 | 98.26
3.5 | 0.5653 | 0.00591 | -0.0382 | 95.6514
4.5 | 0.6671 | 0.00712 | -0.0374 | 93.6938
5 | 0.7178 | 0.00765 | -0.0369 | 93.8301
5.5 | 0.7687 | 0.00808 | -0.0364 | 95.1361
6 | 0.8209 | 0.00842 | -0.0362 | 97.4941
6.5 | 0.8722 | 0.00874 | -0.0357 | 99.7941
7 | 0.9231 | 0.00904 | -0.0352 | 102.1128
7.5 | 0.9716 | 0.00942 | -0.0343 | 103.1423
8 | 1.0191 | 0.00977 | -0.0332 | 104.3091
8.5 | 1.0642 | 0.01015 | -0.0317 | 104.8473
9 | 1.0961 | 0.0106 | -0.0276 | 103.4057
9.5 | 1.1276 | 0.01115 | -0.0238 | 101.13
10 | 1.1622 | 0.01173 | -0.0208 | 99.0793
10.5 | 1.1964 | 0.01241 | -0.0179 | 96.4061
11 | 1.2281 | 0.01323 | -0.0149 | 92.8269
11.5 | 1.2589 | 0.01417 | -0.0119 | 88.8426
12 | 1.2902 | 0.01509 | -0.0091 | 85.5003
12.5 | 1.3302 | 0.01601 | -0.0083 | 83.0856
13.5 | 1.3914 | 0.01847 | -0.0037 | 75.333
14 | 1.4204 | 0.01992 | -0.0015 | 71.3052
14.5 | 1.4477 | 0.02155 | 0.0006 | 67.1787
15 | 1.4714 | 0.02345 | 0.0028 | 62.7463
15.5 | 1.4975 | 0.0253 | 0.0046 | 59.1897
16 | 1.5235 | 0.02725 | 0.0062 | 55.9083
16.5 | 1.5482 | 0.02936 | 0.0077 | 52.7316
17 | 1.5709 | 0.03172 | 0.0091 | 49.524
17.5 | 1.5928 | 0.03421 | 0.0103 | 46.5595
18 | 1.6107 | 0.03713 | 0.0116 | 43.38
18.5 | 1.626 | 0.04037 | 0.0126 | 40.2774
19 | 1.6413 | 0.04376 | 0.0134 | 37.5069
19.5 | 1.6522 | 0.04772 | 0.0139 | 34.6228
20 | 1.6644 | 0.05167 | 0.0141 | 32.2121

## 101. Re 8M Mach 0.25 (1)
BIGFOIL.COM POLAR EXPORT
NACA65-216 a=0.6
NACA65-216 a=0.6 |  |  |  | Cl Max: | 1.263 | at alpha= | 11.5 | deg
JavaFoil+Calcfoil stall+Eppler ext transition |  |  |  | L/D Max: | 113.994 | at alpha= | 4.5 | deg
Re: | 8000000 |  |  | Cd Min: | 0.0046 | at alpha= | -1 | deg
Mach: | 0.25 |  |  | Cl=0 at alpha= | -1.4062 | deg
|  |  |  | @ Cl=0.1, Cd= | 0.0046305
|  |  |  | @ Cl=0.4, Cd= | 0.0048257
|  |  |  | @ Cl=0.6, Cd= | 0.0057203
alpha (deg) | Cl | Cd | Cm | Cl/Cd
-17 | -0.574 | 0.13437 | -0.001 | -4.274
-16.5 | -0.619 | 0.12454 | -0.001 | -4.966
-16 | -0.659 | 0.11722 | -0.002 | -5.625
-15.5 | -0.697 | 0.10837 | -0.002 | -6.433
-15 | -0.731 | 0.10098 | -0.003 | -7.238
-14.5 | -0.759 | 0.09435 | -0.003 | -8.045
-14 | -0.788 | 0.08367 | -0.004 | -9.42
-13.5 | -0.889 | 0.0348 | -0.007 | -25.551
-13 | -0.944 | 0.02036 | -0.008 | -46.395
-12.5 | -0.962 | 0.01725 | -0.009 | -55.777
-12 | -0.969 | 0.01529 | -0.01 | -63.388
-11.5 | -0.967 | 0.01385 | -0.011 | -69.842
-11 | -0.957 | 0.01292 | -0.012 | -74.083
-10.5 | -0.94 | 0.01221 | -0.012 | -77.012
-10 | -0.917 | 0.01155 | -0.013 | -79.379
-9.5 | -0.888 | 0.01091 | -0.014 | -81.433
-9 | -0.854 | 0.01038 | -0.015 | -82.267
-8.5 | -0.815 | 0.00991 | -0.016 | -82.279
-8 | -0.772 | 0.00951 | -0.017 | -81.205
-7.5 | -0.728 | 0.00929 | -0.018 | -78.327
-7 | -0.675 | 0.00889 | -0.019 | -75.873
-6.5 | -0.62 | 0.00853 | -0.02 | -72.678
-6 | -0.563 | 0.00818 | -0.021 | -68.862
-5.5 | -0.505 | 0.00793 | -0.022 | -63.739
-5 | -0.446 | 0.00765 | -0.023 | -58.326
-4.5 | -0.386 | 0.00741 | -0.024 | -52.032
-4 | -0.325 | 0.0072 | -0.025 | -45.054
-3.5 | -0.263 | 0.00697 | -0.026 | -37.706
-3 | -0.2 | 0.00565 | -0.027 | -35.474
-2.5 | -0.138 | 0.00517 | -0.028 | -26.673
-2 | -0.075 | 0.00469 | -0.029 | -15.963
-1.5 | -0.012 | 0.00463 | -0.029 | -2.53
-1 | 0.052 | 0.0046 | -0.03 | 11.21
-0.5 | 0.115 | 0.00464 | -0.031 | 24.749
0 | 0.178 | 0.00464 | -0.032 | 38.44
0.5 | 0.242 | 0.00465 | -0.033 | 51.996
1 | 0.305 | 0.00471 | -0.034 | 64.673
1.5 | 0.368 | 0.00478 | -0.035 | 77.033
2 | 0.431 | 0.00487 | -0.036 | 88.501
2.5 | 0.495 | 0.00497 | -0.037 | 99.476
3 | 0.556 | 0.0051 | -0.038 | 108.988
3.5 | 0.617 | 0.00596 | -0.039 | 103.616
4 | 0.679 | 0.00658 | -0.04 | 103.147
4.5 | 0.737 | 0.00646 | -0.041 | 113.994
5 | 0.791 | 0.00911 | -0.041 | 86.805
5.5 | 0.848 | 0.00958 | -0.042 | 88.511
6 | 0.902 | 0.00994 | -0.043 | 90.772
6.5 | 0.955 | 0.01038 | -0.044 | 91.984
7 | 1.005 | 0.01082 | -0.045 | 92.85
7.5 | 1.052 | 0.0113 | -0.046 | 93.015
8 | 1.095 | 0.01183 | -0.046 | 92.56
8.5 | 1.135 | 0.01241 | -0.047 | 91.418
9 | 1.171 | 0.01307 | -0.048 | 89.556
9.5 | 1.202 | 0.01376 | -0.049 | 87.315
10 | 1.227 | 0.01457 | -0.05 | 84.252
10.5 | 1.247 | 0.01542 | -0.05 | 80.913
11 | 1.261 | 0.01639 | -0.051 | 76.933
11.5 | 1.263 | 0.01728 | -0.052 | 73.051
12 | 1.255 | 0.01855 | -0.053 | 67.672
12.5 | 1.24 | 0.01977 | -0.053 | 62.717
13 | 1.215 | 0.02146 | -0.054 | 56.591
13.5 | 1.182 | 0.02297 | -0.054 | 51.455
14 | 1.14 | 0.02513 | -0.055 | 45.343
14.5 | 1.088 | 0.02802 | -0.055 | 38.83
15 | 1.03 | 0.03091 | -0.056 | 33.322
15.5 | 0.852 | 0.09686 | -0.04 | 8.798
16 | 0.782 | 0.11505 | -0.035 | 6.797
16.5 | 0.719 | 0.12629 | -0.033 | 5.69

## 102. Re 8M Mach 0.25 (2)
BIGFOIL.COM POLAR EXPORT
NACA65-216 a=0.6
NACA65-216 a=0.6 |  |  |  | Cl Max: | 1.6103 | at alpha= | 20 | deg
XFOIL ncrit=9 |  |  |  | L/D Max: | 111.767 | at alpha= | 2.5 | deg
Re: | 8000000 |  |  | Cd Min: | 0.0795 | at alpha= | -20 | deg
Mach: | 0.25 |  |  | Cl=0 at alpha= | -1.4614 | deg
|  |  |  | @ Cl=0.1, Cd= | 0.0037655
|  |  |  | @ Cl=0.4, Cd= | 0.003854
|  |  |  | @ Cl=0.6, Cd= | 0.0062068
alpha (deg) | Cl | Cd | Cm | Cl/Cd
-20 | -1.312 | 0.0795 | -0.0607 | -16.5031
-19.5 | -1.3255 | 0.07003 | -0.0659 | -18.9276
-19 | -1.3509 | 0.05991 | -0.0709 | -22.5488
-18.5 | -1.3635 | 0.05208 | -0.0738 | -26.1809
-18 | -1.3989 | 0.04595 | -0.07 | -30.444
-17.5 | -1.3702 | 0.03909 | -0.0778 | -35.0524
-17 | -1.3847 | 0.03335 | -0.0765 | -41.5202
-16.5 | -1.3757 | 0.02966 | -0.0748 | -46.3823
-16 | -1.3765 | 0.02562 | -0.072 | -53.7276
-15.5 | -1.3607 | 0.02287 | -0.0691 | -59.4972
-15 | -1.3379 | 0.02072 | -0.0662 | -64.5705
-14.5 | -1.3125 | 0.01887 | -0.0629 | -69.5548
-14 | -1.2848 | 0.01728 | -0.0595 | -74.3519
-13.5 | -1.2551 | 0.01593 | -0.0559 | -78.7884
-13 | -1.224 | 0.01476 | -0.0521 | -82.9268
-12.5 | -1.1907 | 0.01382 | -0.0482 | -86.1577
-12 | -1.16 | 0.01295 | -0.0436 | -89.5753
-11.5 | -1.1279 | 0.01228 | -0.0386 | -91.8485
-11 | -1.0809 | 0.01173 | -0.0363 | -92.1483
-10.5 | -1.0353 | 0.01098 | -0.0339 | -94.2896
-10 | -0.9855 | 0.01036 | -0.0321 | -95.1255
-9.5 | -0.9326 | 0.00988 | -0.0309 | -94.3927
-9 | -0.8781 | 0.00943 | -0.03 | -93.1177
-8.5 | -0.8223 | 0.00905 | -0.0294 | -90.8619
-8 | -0.7655 | 0.0087 | -0.029 | -87.9885
-7.5 | -0.7093 | 0.00829 | -0.0286 | -85.5609
-6.5 | -0.5933 | 0.00768 | -0.0286 | -77.2526
-6 | -0.5344 | 0.00743 | -0.0288 | -71.9246
-5.5 | -0.4758 | 0.00715 | -0.029 | -66.5455
-5 | -0.4163 | 0.00692 | -0.0294 | -60.159
-4.5 | -0.3568 | 0.0067 | -0.0299 | -53.2537
-4 | -0.2969 | 0.0065 | -0.0304 | -45.6769
-3.5 | -0.2372 | 0.00628 | -0.031 | -37.7707
-3 | -0.1783 | 0.00598 | -0.0315 | -29.8161
-2.5 | -0.1198 | 0.00557 | -0.032 | -21.5081
-2 | -0.0621 | 0.00507 | -0.0325 | -12.2485
-1 | 0.0532 | 0.00392 | -0.0336 | 13.5714
-0.5 | 0.1138 | 0.00372 | -0.0345 | 30.5914
0 | 0.1757 | 0.00371 | -0.0356 | 47.3585
0.5 | 0.2376 | 0.00373 | -0.0366 | 63.6997
1 | 0.2995 | 0.00374 | -0.0377 | 80.0802
1.5 | 0.3613 | 0.00381 | -0.0388 | 94.8294
2 | 0.4228 | 0.00388 | -0.0397 | 108.9691
2.5 | 0.4806 | 0.0043 | -0.0402 | 111.7674
3 | 0.5313 | 0.00527 | -0.0395 | 100.8159
4 | 0.6347 | 0.00668 | -0.0383 | 95.015
4.5 | 0.6852 | 0.00733 | -0.0374 | 93.4789
5 | 0.7358 | 0.0079 | -0.0364 | 93.1392
5.5 | 0.7881 | 0.00832 | -0.0357 | 94.7236
6 | 0.8408 | 0.00867 | -0.0349 | 96.9781
6.5 | 0.8922 | 0.00902 | -0.0339 | 98.9135
7 | 0.942 | 0.00939 | -0.0326 | 100.3195
7.5 | 0.9886 | 0.00981 | -0.0307 | 100.7747
8 | 1.0244 | 0.0102 | -0.0266 | 100.4314
8.5 | 1.0579 | 0.01078 | -0.0224 | 98.1354
9 | 1.0915 | 0.0115 | -0.0186 | 94.913
9.5 | 1.1284 | 0.01221 | -0.0155 | 92.4161
10 | 1.1645 | 0.01302 | -0.0124 | 89.4393
10.5 | 1.1986 | 0.01399 | -0.0092 | 85.6755
11 | 1.2288 | 0.0152 | -0.0057 | 80.8421
11.5 | 1.2622 | 0.01632 | -0.0027 | 77.3407
12 | 1.2942 | 0.01747 | 0.0004 | 74.0813
13 | 1.3668 | 0.0204 | 0.0039 | 67
13.5 | 1.3958 | 0.02222 | 0.0065 | 62.8173
14 | 1.4212 | 0.02433 | 0.0092 | 58.4135
14.5 | 1.4486 | 0.02646 | 0.0115 | 54.7468
15 | 1.4769 | 0.02863 | 0.0136 | 51.5857
15.5 | 1.5016 | 0.03116 | 0.0157 | 48.19
16 | 1.5249 | 0.0339 | 0.0176 | 44.9823
16.5 | 1.5453 | 0.037 | 0.0193 | 41.7649
17 | 1.5614 | 0.04061 | 0.0209 | 38.4487
17.5 | 1.5766 | 0.04446 | 0.0222 | 35.4611
18 | 1.5879 | 0.04887 | 0.0232 | 32.4923
18.5 | 1.5993 | 0.05345 | 0.0237 | 29.9214
19 | 1.6085 | 0.05852 | 0.0238 | 27.4863
19.5 | 1.6101 | 0.0646 | 0.0232 | 24.9241
20 | 1.6103 | 0.0712 | 0.022 | 22.6166

## 103. Re 8M Mach 0.50 (1)
BIGFOIL.COM POLAR EXPORT
NACA65-216 a=0.6
NACA65-216 a=0.6 |  |  |  | Cl Max: | 1.214 | at alpha= | 20 | deg
JavaFoil+Calcfoil stall+Eppler ext transition |  |  |  | L/D Max: | 112.737 | at alpha= | 3 | deg
Re: | 8000000 |  |  | Cd Min: | 0.0048 | at alpha= | 0 | deg
Mach: | 0.5 |  |  | Cl=0 at alpha= | -1.4084 | deg
|  |  |  | @ Cl=0.1, Cd= | 0.004814
|  |  |  | @ Cl=0.4, Cd= | 0.0050397
|  |  |  | @ Cl=0.6, Cd= | 0.0054313
alpha (deg) | Cl | Cd | Cm | Cl/Cd
-20 | -1.044 | 0.14905 | 0.002 | -7.005
-19.5 | -1.012 | 0.14576 | 0.001 | -6.944
-19 | -0.98 | 0.14275 | 0.001 | -6.867
-18.5 | -0.951 | 0.13943 | 0 | -6.823
-18 | -0.924 | 0.13486 | 0 | -6.852
-17.5 | -0.901 | 0.13075 | -0.001 | -6.893
-17 | -0.871 | 0.12513 | -0.001 | -6.957
-16.5 | -0.84 | 0.12113 | -0.002 | -6.938
-16 | -0.813 | 0.11889 | -0.002 | -6.839
-15.5 | -0.789 | 0.11588 | -0.003 | -6.806
-15 | -0.761 | 0.1058 | -0.003 | -7.196
-14.5 | -0.732 | 0.101 | -0.004 | -7.245
-14 | -0.704 | 0.09518 | -0.004 | -7.4
-13.5 | -0.679 | 0.08727 | -0.005 | -7.776
-13 | -0.647 | 0.09411 | -0.005 | -6.88
-12.5 | -0.62 | 0.08632 | -0.005 | -7.183
-12 | -0.597 | 0.07516 | -0.007 | -7.947
-11.5 | -0.59 | 0.05553 | -0.009 | -10.629
-11 | -0.633 | 0.01935 | -0.013 | -32.694
-10.5 | -0.508 | 0.07662 | -0.007 | -6.625
-10 | -0.48 | 0.06685 | -0.007 | -7.185
-9.5 | -0.456 | 0.05874 | -0.009 | -7.756
-9 | -0.51 | 0.01468 | -0.017 | -34.726
-8.5 | -0.397 | 0.05727 | -0.009 | -6.925
-8 | -0.711 | 0.01217 | -0.019 | -58.421
-7.5 | -0.726 | 0.0112 | -0.02 | -64.847
-7 | -0.699 | 0.01046 | -0.021 | -66.867
-6.5 | -0.658 | 0.00981 | -0.022 | -67.04
-6 | -0.607 | 0.00929 | -0.023 | -65.389
-5.5 | -0.551 | 0.00885 | -0.024 | -62.316
-5 | -0.492 | 0.00863 | -0.026 | -57.022
-4.5 | -0.427 | 0.00825 | -0.027 | -51.794
-4 | -0.361 | 0.00782 | -0.028 | -46.149
-3.5 | -0.293 | 0.00752 | -0.029 | -38.9
-3 | -0.224 | 0.00729 | -0.03 | -30.669
-2.5 | -0.154 | 0.00546 | -0.031 | -28.161
-2 | -0.084 | 0.00487 | -0.032 | -17.166
-1.5 | -0.013 | 0.00484 | -0.033 | -2.707
-1 | 0.058 | 0.00482 | -0.034 | 11.982
-0.5 | 0.128 | 0.00481 | -0.035 | 26.731
0 | 0.199 | 0.0048 | -0.036 | 41.494
0.5 | 0.27 | 0.00486 | -0.037 | 55.625
1 | 0.341 | 0.00494 | -0.038 | 68.978
1.5 | 0.412 | 0.00506 | -0.039 | 81.293
2 | 0.482 | 0.00516 | -0.04 | 93.543
2.5 | 0.553 | 0.00527 | -0.041 | 104.906
3 | 0.62 | 0.0055 | -0.043 | 112.737
3.5 | 0.684 | 0.00651 | -0.043 | 105.188
4 | 0.748 | 0.00742 | -0.044 | 100.851
4.5 | 0.808 | 0.01007 | -0.045 | 80.217
5 | 0.869 | 0.01071 | -0.046 | 81.168
5.5 | 0.928 | 0.01127 | -0.047 | 82.356
6 | 0.982 | 0.0119 | -0.048 | 82.513
6.5 | 1.028 | 0.01259 | -0.049 | 81.695
7 | 1.065 | 0.01341 | -0.049 | 79.454
7.5 | 1.087 | 0.0143 | -0.05 | 75.97
8 | 1.082 | 0.01548 | -0.051 | 69.892
8.5 | 1.014 | 0.01712 | -0.052 | 59.217
9 | 0.693 | 0.01893 | -0.053 | 36.585
9.5 | 0.611 | 0.06103 | -0.031 | 10.005
10 | 0.756 | 0.02054 | -0.055 | 36.835
10.5 | 0.784 | 0.02321 | -0.055 | 33.771
11 | 0.69 | 0.07662 | -0.03 | 9.002
11.5 | 0.849 | 0.02397 | -0.057 | 35.416
12 | 0.876 | 0.0266 | -0.058 | 32.949
12.5 | 0.784 | 0.08005 | -0.039 | 9.793
13 | 0.801 | 0.09387 | -0.034 | 8.534
13.5 | 0.868 | 0.0699 | -0.048 | 12.418
14 | 0.857 | 0.09775 | -0.037 | 8.77
14.5 | 0.887 | 0.10308 | -0.039 | 8.607
15 | 0.92 | 0.10614 | -0.042 | 8.668
15.5 | 0.935 | 0.11327 | -0.037 | 8.254
16 | 0.965 | 0.11734 | -0.039 | 8.226
16.5 | 1.005 | 0.11715 | -0.045 | 8.582
17 | 1.031 | 0.12443 | -0.046 | 8.288
17.5 | 1.046 | 0.13063 | -0.041 | 8.003
18 | 1.088 | 0.12725 | -0.048 | 8.549
18.5 | 1.189 | 0.08556 | -0.061 | 13.902
19 | 1.157 | 0.12989 | -0.053 | 8.912
19.5 | 1.157 | 0.14621 | -0.046 | 7.912
20 | 1.214 | 0.13106 | -0.054 | 9.264

## 104. Re 8M Mach 0.50 (2)
BIGFOIL.COM POLAR EXPORT
NACA65-216 a=0.6
NACA65-216 a=0.6 |  |  |  | Cl Max: | 1.1782 | at alpha= | 11 | deg
XFOIL ncrit=9 |  |  |  | L/D Max: | 128.727 | at alpha= | 2.5 | deg
Re: | 8000000 |  |  | Cd Min: | 0.13971 | at alpha= | 16 | deg
Mach: | 0.5 |  |  | Cl=0 at alpha= | -1.4889 | deg
|  |  |  | @ Cl=0.1, Cd= | 0.0039222
|  |  |  | @ Cl=0.4, Cd= | 0.0039081
|  |  |  | @ Cl=0.6, Cd= | 0.0052197
alpha (deg) | Cl | Cd | Cm | Cl/Cd
-14 | -0.5753 | 0.11797 | -0.0425 | -4.8767
-13.5 | -0.5953 | 0.10418 | -0.0516 | -5.7141
-13 | -0.6205 | 0.08994 | -0.0611 | -6.899
-12.5 | -0.6493 | 0.07442 | -0.0715 | -8.7248
-12 | -0.6762 | 0.06113 | -0.0814 | -11.0617
-11.5 | -0.7066 | 0.05019 | -0.088 | -14.0785
-11 | -0.7455 | 0.04049 | -0.0915 | -18.412
-10.5 | -0.7778 | 0.03281 | -0.0914 | -23.7062
-10 | -0.805 | 0.02636 | -0.0884 | -30.5387
-9.5 | -0.8236 | 0.02098 | -0.0828 | -39.2564
-9 | -0.8289 | 0.01666 | -0.0757 | -49.7539
-8.5 | -0.8268 | 0.01337 | -0.067 | -61.8399
-8 | -0.8144 | 0.01141 | -0.0576 | -71.376
-7.5 | -0.7819 | 0.01026 | -0.0499 | -76.2086
-7 | -0.7277 | 0.00942 | -0.0456 | -77.2505
-6.5 | -0.6684 | 0.00872 | -0.0424 | -76.6514
-6 | -0.6032 | 0.00823 | -0.0404 | -73.2928
-5.5 | -0.5364 | 0.00785 | -0.0391 | -68.3312
-5 | -0.469 | 0.00749 | -0.0382 | -62.6168
-4.5 | -0.401 | 0.00718 | -0.0376 | -55.8496
-4 | -0.3326 | 0.00693 | -0.0375 | -47.9942
-3.5 | -0.2639 | 0.00667 | -0.0376 | -39.5652
-3 | -0.1958 | 0.00642 | -0.0378 | -30.4984
-2.5 | -0.1297 | 0.00602 | -0.0378 | -21.5449
-2 | -0.0658 | 0.00539 | -0.0379 | -12.2078
-1.5 | -0.0014 | 0.00478 | -0.0381 | -0.29289
-1 | 0.0619 | 0.00402 | -0.0384 | 15.398
-0.5 | 0.132 | 0.00384 | -0.0394 | 34.375
0 | 0.2033 | 0.00383 | -0.0407 | 53.0809
0.5 | 0.2743 | 0.00384 | -0.0419 | 71.4323
1 | 0.3458 | 0.00387 | -0.0432 | 89.354
1.5 | 0.417 | 0.00392 | -0.0443 | 106.3776
2 | 0.4882 | 0.00402 | -0.0454 | 121.4428
2.5 | 0.5561 | 0.00432 | -0.0459 | 128.7269
3 | 0.6088 | 0.0054 | -0.0439 | 112.7407
3.5 | 0.656 | 0.00654 | -0.0409 | 100.3058
4 | 0.7022 | 0.00747 | -0.0375 | 94.0027
4.5 | 0.7421 | 0.00836 | -0.0328 | 88.7679
5 | 0.7692 | 0.0091 | -0.0255 | 84.5275
5.5 | 0.8087 | 0.00983 | -0.0207 | 82.2686
6 | 0.8506 | 0.01067 | -0.0165 | 79.7188
6.5 | 0.8949 | 0.01156 | -0.0127 | 77.4135
7 | 0.936 | 0.01269 | -0.0086 | 73.7589
7.5 | 0.9799 | 0.01383 | -0.0048 | 70.8532
8 | 1.0207 | 0.01518 | -0.0008 | 67.2398
8.5 | 1.0577 | 0.0168 | 0.0037 | 62.9583
9 | 1.0941 | 0.01855 | 0.0081 | 58.9811
9.5 | 1.1278 | 0.02055 | 0.0128 | 54.8808
10 | 1.1553 | 0.02303 | 0.0177 | 50.165
10.5 | 1.176 | 0.02606 | 0.0228 | 45.1266
11 | 1.1782 | 0.03039 | 0.0283 | 38.7693
11.5 | 1.1725 | 0.03553 | 0.0332 | 33.0003
12 | 1.1485 | 0.04203 | 0.0378 | 27.3257
13 | 1.0973 | 0.06097 | 0.0356 | 17.9974
13.5 | 1.065 | 0.07213 | 0.0321 | 14.765
14 | 1.0365 | 0.08421 | 0.0263 | 12.3085
14.5 | 1.0088 | 0.09753 | 0.0184 | 10.3435
15 | 0.9852 | 0.11156 | 0.0093 | 8.8311
15.5 | 0.9646 | 0.12589 | -0.0002 | 7.6622
16 | 0.9493 | 0.13971 | -0.0091 | 6.7948

## 105. Re 10M Mach 0.00 (1)
BIGFOIL.COM POLAR EXPORT
NACA65-216 a=0.6
NACA65-216 a=0.6 |  |  |  | Cl Max: | 1.332 | at alpha= | 13 | deg
JavaFoil+Calcfoil stall+Eppler ext transition |  |  |  | L/D Max: | 100.301 | at alpha= | 8 | deg
Re: | 10000000 |  |  | Cd Min: | 0.00455 | at alpha= | -0.5 | deg
Mach: | 0 |  |  | Cl=0 at alpha= | -1.4098 | deg
|  |  |  | @ Cl=0.1, Cd= | 0.0045518
|  |  |  | @ Cl=0.4, Cd= | 0.0047453
|  |  |  | @ Cl=0.6, Cd= | 0.006088
alpha (deg) | Cl | Cd | Cm | Cl/Cd
-19 | -0.836 | 0.1326 | 0.001 | -6.304
-18.5 | -0.861 | 0.12402 | 0 | -6.939
-18 | -0.887 | 0.11348 | 0 | -7.812
-17.5 | -0.923 | 0.08939 | -0.001 | -10.325
-17 | -1.001 | 0.04423 | -0.001 | -22.628
-16.5 | -1.028 | 0.03427 | -0.002 | -30.015
-16 | -1.041 | 0.03088 | -0.003 | -33.705
-15.5 | -1.059 | 0.02525 | -0.004 | -41.944
-15 | -1.069 | 0.02195 | -0.005 | -48.731
-14.5 | -1.073 | 0.01993 | -0.005 | -53.851
-14 | -1.077 | 0.01723 | -0.006 | -62.543
-13.5 | -1.074 | 0.01563 | -0.007 | -68.725
-13 | -1.066 | 0.01451 | -0.008 | -73.464
-12.5 | -1.054 | 0.01342 | -0.009 | -78.505
-12 | -1.036 | 0.01267 | -0.01 | -81.771
-11.5 | -1.016 | 0.01184 | -0.01 | -85.752
-11 | -0.99 | 0.01133 | -0.011 | -87.387
-10.5 | -0.961 | 0.01078 | -0.012 | -89.122
-10 | -0.928 | 0.01026 | -0.013 | -90.42
-9.5 | -0.891 | 0.00979 | -0.014 | -91.057
-9 | -0.851 | 0.00867 | -0.015 | -98.214
-8.5 | -0.809 | 0.00926 | -0.016 | -87.412
-8 | -0.762 | 0.00887 | -0.017 | -85.814
-7.5 | -0.711 | 0.00851 | -0.018 | -83.649
-7 | -0.658 | 0.00818 | -0.018 | -80.46
-6.5 | -0.604 | 0.00795 | -0.019 | -75.958
-6 | -0.548 | 0.0077 | -0.02 | -71.135
-5.5 | -0.491 | 0.00745 | -0.021 | -65.894
-5 | -0.433 | 0.00721 | -0.022 | -60
-4.5 | -0.374 | 0.00703 | -0.023 | -53.189
-4 | -0.315 | 0.00682 | -0.024 | -46.135
-3.5 | -0.255 | 0.00667 | -0.025 | -38.193
-3 | -0.194 | 0.00571 | -0.026 | -34.001
-2.5 | -0.133 | 0.00534 | -0.027 | -24.975
-2 | -0.072 | 0.00503 | -0.028 | -14.411
-1.5 | -0.011 | 0.00458 | -0.029 | -2.477
-1 | 0.05 | 0.00456 | -0.029 | 10.95
-0.5 | 0.111 | 0.00455 | -0.03 | 24.439
0 | 0.173 | 0.0046 | -0.031 | 37.536
0.5 | 0.234 | 0.00461 | -0.032 | 50.694
1 | 0.295 | 0.00464 | -0.033 | 63.605
1.5 | 0.357 | 0.00471 | -0.034 | 75.673
2 | 0.418 | 0.00476 | -0.035 | 87.685
2.5 | 0.479 | 0.0053 | -0.036 | 90.371
3 | 0.538 | 0.00565 | -0.037 | 95.294
3.5 | 0.598 | 0.00607 | -0.038 | 98.497
4 | 0.658 | 0.00661 | -0.039 | 99.542
4.5 | 0.717 | 0.00728 | -0.04 | 98.442
5 | 0.77 | 0.00846 | -0.04 | 91.018
5.5 | 0.826 | 0.00886 | -0.041 | 93.236
6 | 0.88 | 0.00917 | -0.042 | 95.933
6.5 | 0.932 | 0.00955 | -0.043 | 97.674
7 | 0.983 | 0.00989 | -0.044 | 99.392
7.5 | 1.031 | 0.01032 | -0.044 | 99.903
8 | 1.077 | 0.01073 | -0.045 | 100.301
8.5 | 1.12 | 0.0112 | -0.046 | 99.971
9 | 1.16 | 0.01168 | -0.047 | 99.307
9.5 | 1.197 | 0.01228 | -0.048 | 97.463
10 | 1.231 | 0.01288 | -0.048 | 95.529
10.5 | 1.261 | 0.01361 | -0.049 | 92.642
11 | 1.287 | 0.01422 | -0.05 | 90.553
11.5 | 1.306 | 0.01499 | -0.05 | 87.11
12 | 1.319 | 0.01577 | -0.051 | 83.687
12.5 | 1.328 | 0.01674 | -0.052 | 79.345
13 | 1.332 | 0.0176 | -0.053 | 75.693
13.5 | 1.331 | 0.01876 | -0.053 | 70.938
14 | 1.326 | 0.01988 | -0.054 | 66.693
14.5 | 1.316 | 0.02125 | -0.054 | 61.914
15 | 1.302 | 0.02262 | -0.055 | 57.54
15.5 | 1.283 | 0.02442 | -0.056 | 52.561
16 | 1.261 | 0.02642 | -0.056 | 47.732
16.5 | 1.238 | 0.0281 | -0.057 | 44.048
17 | 1.209 | 0.03111 | -0.057 | 38.851
17.5 | 1.176 | 0.03495 | -0.057 | 33.644
18 | 1.144 | 0.03849 | -0.058 | 29.714

## 106. Re 10M Mach 0.00 (2)
BIGFOIL.COM POLAR EXPORT
NACA65-216 a=0.6
NACA65-216 a=0.6 |  |  |  | Cl Max: | 1.6967 | at alpha= | 20 | deg
XFOIL ncrit=9 |  |  |  | L/D Max: | 110.257 | at alpha= | 8.5 | deg
Re: | 10000000 |  |  | Cd Min: | 0.04608 | at alpha= | 20 | deg
Mach: | 0 |  |  | Cl=0 at alpha= | -1.4695 | deg
|  |  |  | @ Cl=0.1, Cd= | 0.0036911
|  |  |  | @ Cl=0.4, Cd= | 0.0038249
|  |  |  | @ Cl=0.6, Cd= | 0.0063349
alpha (deg) | Cl | Cd | Cm | Cl/Cd
-20 | -1.5986 | 0.03212 | -0.06 | -49.7696
-19.5 | -1.5823 | 0.02935 | -0.0593 | -53.9114
-19 | -1.5637 | 0.02691 | -0.0583 | -58.1085
-18.5 | -1.5415 | 0.02474 | -0.0575 | -62.308
-18 | -1.5157 | 0.02305 | -0.0565 | -65.757
-17.5 | -1.4923 | 0.02142 | -0.0546 | -69.6685
-17 | -1.4726 | 0.01962 | -0.0522 | -75.0561
-16.5 | -1.4491 | 0.01811 | -0.0498 | -80.0166
-16 | -1.4254 | 0.01673 | -0.047 | -85.2002
-15.5 | -1.3992 | 0.01557 | -0.0442 | -89.8651
-15 | -1.3709 | 0.01459 | -0.0413 | -93.9616
-14.5 | -1.3417 | 0.01376 | -0.0381 | -97.5073
-14 | -1.3133 | 0.01304 | -0.0344 | -100.7132
-13.5 | -1.2853 | 0.01249 | -0.0302 | -102.9063
-13 | -1.2443 | 0.01195 | -0.0283 | -104.1255
-12.5 | -1.1997 | 0.01148 | -0.0271 | -104.5035
-12 | -1.1531 | 0.01101 | -0.0261 | -104.7321
-11.5 | -1.1047 | 0.0106 | -0.0254 | -104.217
-11 | -1.056 | 0.01013 | -0.0247 | -104.2448
-10.5 | -1.0063 | 0.00966 | -0.0242 | -104.1718
-10 | -0.9552 | 0.00926 | -0.0239 | -103.1533
-9.5 | -0.9026 | 0.0089 | -0.0239 | -101.4157
-9 | -0.8492 | 0.00858 | -0.0239 | -98.9744
-8.5 | -0.7949 | 0.00829 | -0.0241 | -95.8866
-8 | -0.7402 | 0.008 | -0.0244 | -92.525
-7.5 | -0.6856 | 0.00769 | -0.0246 | -89.1547
-7 | -0.63 | 0.00741 | -0.025 | -85.0202
-6.5 | -0.5737 | 0.00719 | -0.0255 | -79.7914
-6 | -0.5172 | 0.00698 | -0.026 | -74.0974
-5.5 | -0.4605 | 0.00673 | -0.0265 | -68.425
-5 | -0.4033 | 0.00655 | -0.0272 | -61.5725
-4.5 | -0.346 | 0.00636 | -0.0278 | -54.4025
-4 | -0.2883 | 0.00617 | -0.0286 | -46.7261
-3.5 | -0.2307 | 0.00598 | -0.0293 | -38.5786
-2.5 | -0.1165 | 0.00539 | -0.0306 | -21.6141
-2 | -0.06 | 0.00501 | -0.0312 | -11.976
-1 | 0.0531 | 0.0041 | -0.0326 | 12.9512
-0.5 | 0.1093 | 0.00361 | -0.0332 | 30.277
0 | 0.1687 | 0.00358 | -0.0343 | 47.1229
0.5 | 0.2282 | 0.00358 | -0.0353 | 63.743
1 | 0.2876 | 0.00362 | -0.0363 | 79.4475
1.5 | 0.3468 | 0.00367 | -0.0373 | 94.4959
2 | 0.4052 | 0.00384 | -0.0382 | 105.5208
2.5 | 0.4569 | 0.00463 | -0.0381 | 98.6825
3 | 0.508 | 0.00541 | -0.0379 | 93.9002
3.5 | 0.561 | 0.00594 | -0.0379 | 94.4444
4.5 | 0.6647 | 0.00699 | -0.0376 | 95.093
5 | 0.7164 | 0.00743 | -0.0373 | 96.4199
5.5 | 0.7689 | 0.00779 | -0.0372 | 98.7035
6 | 0.8217 | 0.00808 | -0.0371 | 101.6955
6.5 | 0.8737 | 0.00839 | -0.0369 | 104.1359
7 | 0.925 | 0.00868 | -0.0366 | 106.5668
7.5 | 0.9748 | 0.00902 | -0.036 | 108.071
8 | 1.024 | 0.00933 | -0.0354 | 109.7535
8.5 | 1.0706 | 0.00971 | -0.0343 | 110.2575
9 | 1.1141 | 0.01013 | -0.0326 | 109.9803
9.5 | 1.1479 | 0.01049 | -0.029 | 109.428
10 | 1.1796 | 0.01099 | -0.0253 | 107.3339
10.5 | 1.2118 | 0.01161 | -0.022 | 104.3755
11 | 1.2427 | 0.01238 | -0.0187 | 100.3796
11.5 | 1.276 | 0.01311 | -0.0161 | 97.3303
12 | 1.3087 | 0.01392 | -0.0135 | 94.0158
12.5 | 1.3396 | 0.01481 | -0.0108 | 90.4524
13 | 1.3744 | 0.01569 | -0.0091 | 87.5972
13.5 | 1.4062 | 0.01689 | -0.0072 | 83.2564
14 | 1.4347 | 0.01825 | -0.0049 | 78.6137
14.5 | 1.4622 | 0.01973 | -0.0028 | 74.1105
15 | 1.4895 | 0.02129 | -0.0008 | 69.9624
15.5 | 1.5171 | 0.02287 | 0.0009 | 66.3358
16 | 1.5436 | 0.02461 | 0.0026 | 62.7225
16.5 | 1.569 | 0.0265 | 0.0041 | 59.2075
17 | 1.5915 | 0.02866 | 0.0057 | 55.5304
17.5 | 1.6143 | 0.0309 | 0.007 | 52.2427
18 | 1.6326 | 0.03355 | 0.0084 | 48.6617
18.5 | 1.6492 | 0.03646 | 0.0096 | 45.2331
19 | 1.6666 | 0.03942 | 0.0105 | 42.278
19.5 | 1.6819 | 0.04265 | 0.0112 | 39.4349
20 | 1.6967 | 0.04608 | 0.0117 | 36.8207

## 107. Re 10M Mach 0.10 (1)
BIGFOIL.COM POLAR EXPORT
NACA65-216 a=0.6
NACA65-216 a=0.6 |  |  |  | Cl Max: | 1.32 | at alpha= | 13 | deg
JavaFoil+Calcfoil stall+Eppler ext transition |  |  |  | L/D Max: | 99.767 | at alpha= | 4 | deg
Re: | 10000000 |  |  | Cd Min: | 0.00454 | at alpha= | -0.5 | deg
Mach: | 0.1 |  |  | Cl=0 at alpha= | -1.4098 | deg
|  |  |  | @ Cl=0.1, Cd= | 0.0045477
|  |  |  | @ Cl=0.4, Cd= | 0.0047774
|  |  |  | @ Cl=0.6, Cd= | 0.0061217
alpha (deg) | Cl | Cd | Cm | Cl/Cd
-18.5 | -0.813 | 0.13073 | 0 | -6.218
-18 | -0.845 | 0.11658 | 0 | -7.244
-17.5 | -0.861 | 0.11291 | -0.001 | -7.627
-17 | -0.884 | 0.09911 | -0.001 | -8.921
-16.5 | -0.913 | 0.0812 | -0.002 | -11.248
-16 | -0.998 | 0.03705 | -0.003 | -26.926
-15.5 | -1.023 | 0.02905 | -0.004 | -35.2
-15 | -1.042 | 0.02364 | -0.005 | -44.068
-14.5 | -1.05 | 0.02115 | -0.005 | -49.65
-14 | -1.059 | 0.01788 | -0.006 | -59.258
-13.5 | -1.06 | 0.01608 | -0.007 | -65.893
-13 | -1.054 | 0.01496 | -0.008 | -70.425
-12.5 | -1.045 | 0.01377 | -0.009 | -75.847
-12 | -1.03 | 0.01296 | -0.01 | -79.438
-11.5 | -1.011 | 0.01201 | -0.01 | -84.197
-11 | -0.987 | 0.01147 | -0.011 | -86.04
-10.5 | -0.959 | 0.01089 | -0.012 | -88.06
-10 | -0.927 | 0.01036 | -0.013 | -89.556
-9.5 | -0.891 | 0.00993 | -0.014 | -89.788
-9 | -0.852 | 0.00947 | -0.015 | -90.043
-8.5 | -0.812 | 0.00928 | -0.016 | -87.466
-8 | -0.764 | 0.00889 | -0.017 | -85.922
-7.5 | -0.714 | 0.00852 | -0.018 | -83.775
-7 | -0.661 | 0.00828 | -0.019 | -79.863
-6.5 | -0.606 | 0.00795 | -0.019 | -76.244
-6 | -0.55 | 0.00769 | -0.02 | -71.527
-5.5 | -0.493 | 0.0075 | -0.021 | -65.769
-5 | -0.435 | 0.0073 | -0.022 | -59.596
-4.5 | -0.376 | 0.00705 | -0.023 | -53.335
-4 | -0.316 | 0.00686 | -0.024 | -46.106
-3.5 | -0.256 | 0.00664 | -0.025 | -38.53
-3 | -0.195 | 0.00573 | -0.026 | -34.092
-2.5 | -0.134 | 0.00532 | -0.027 | -25.203
-2 | -0.073 | 0.00508 | -0.028 | -14.349
-1.5 | -0.011 | 0.0046 | -0.029 | -2.477
-1 | 0.05 | 0.00458 | -0.03 | 10.965
-0.5 | 0.112 | 0.00454 | -0.031 | 24.655
0 | 0.174 | 0.00458 | -0.031 | 37.847
0.5 | 0.235 | 0.00463 | -0.032 | 50.731
1 | 0.297 | 0.00463 | -0.033 | 64.059
1.5 | 0.358 | 0.00473 | -0.034 | 75.811
2 | 0.42 | 0.0048 | -0.035 | 87.426
2.5 | 0.481 | 0.00528 | -0.036 | 91.101
3 | 0.541 | 0.00563 | -0.037 | 96.04
3.5 | 0.601 | 0.00613 | -0.038 | 98.054
4 | 0.661 | 0.00662 | -0.039 | 99.767
4.5 | 0.72 | 0.00729 | -0.04 | 98.749
5 | 0.774 | 0.00851 | -0.04 | 90.946
5.5 | 0.83 | 0.0089 | -0.041 | 93.21
6 | 0.884 | 0.00923 | -0.042 | 95.722
6.5 | 0.936 | 0.00961 | -0.043 | 97.39
7 | 0.986 | 0.00998 | -0.044 | 98.849
7.5 | 1.034 | 0.01042 | -0.045 | 99.291
8 | 1.08 | 0.01083 | -0.045 | 99.757
8.5 | 1.123 | 0.01132 | -0.046 | 99.183
9 | 1.163 | 0.01179 | -0.047 | 98.616
9.5 | 1.199 | 0.01241 | -0.048 | 96.617
10 | 1.232 | 0.01303 | -0.048 | 94.547
10.5 | 1.261 | 0.0137 | -0.049 | 92.037
11 | 1.286 | 0.01442 | -0.05 | 89.152
11.5 | 1.302 | 0.01522 | -0.051 | 85.527
12 | 1.313 | 0.0161 | -0.051 | 81.557
12.5 | 1.319 | 0.01702 | -0.052 | 77.495
13 | 1.32 | 0.01793 | -0.053 | 73.647
13.5 | 1.316 | 0.01915 | -0.053 | 68.704
14 | 1.307 | 0.02019 | -0.054 | 64.738
14.5 | 1.292 | 0.02178 | -0.055 | 59.345
15 | 1.274 | 0.02324 | -0.055 | 54.824
15.5 | 1.251 | 0.0252 | -0.056 | 49.643
16 | 1.223 | 0.02764 | -0.056 | 44.268
16.5 | 1.194 | 0.02994 | -0.057 | 39.884
17 | 1.161 | 0.03275 | -0.057 | 35.445
17.5 | 1.12 | 0.03834 | -0.057 | 29.216
18 | 1.078 | 0.04507 | -0.057 | 23.909

## 108. Re 10M Mach 0.10 (2)
BIGFOIL.COM POLAR EXPORT
NACA65-216 a=0.6
NACA65-216 a=0.6 |  |  |  | Cl Max: | 1.6953 | at alpha= | 20 | deg
XFOIL ncrit=9 |  |  |  | L/D Max: | 109.612 | at alpha= | 8.5 | deg
Re: | 10000000 |  |  | Cd Min: | 0.04845 | at alpha= | 20 | deg
Mach: | 0.1 |  |  | Cl=0 at alpha= | -1.4705 | deg
|  |  |  | @ Cl=0.1, Cd= | 0.0036974
|  |  |  | @ Cl=0.4, Cd= | 0.0038175
|  |  |  | @ Cl=0.6, Cd= | 0.0063303
alpha (deg) | Cl | Cd | Cm | Cl/Cd
-20 | -1.5921 | 0.03474 | -0.0634 | -45.829
-19.5 | -1.5771 | 0.03163 | -0.0628 | -49.8609
-19 | -1.5604 | 0.02882 | -0.0619 | -54.143
-18.5 | -1.541 | 0.02637 | -0.0608 | -58.4376
-17.5 | -1.4917 | 0.0226 | -0.0584 | -66.0044
-17 | -1.4685 | 0.02088 | -0.0563 | -70.3305
-16.5 | -1.4465 | 0.01915 | -0.0537 | -75.5352
-16 | -1.4245 | 0.01754 | -0.0508 | -81.2144
-15.5 | -1.3991 | 0.01622 | -0.0479 | -86.2577
-15 | -1.3713 | 0.01512 | -0.0449 | -90.6944
-14.5 | -1.342 | 0.01419 | -0.0418 | -94.5736
-14 | -1.3129 | 0.01337 | -0.0382 | -98.1975
-13.5 | -1.2845 | 0.01271 | -0.034 | -101.0622
-13 | -1.2501 | 0.01217 | -0.0306 | -102.7198
-12.5 | -1.2062 | 0.01166 | -0.029 | -103.4477
-12 | -1.1599 | 0.01116 | -0.0278 | -103.9337
-11.5 | -1.1116 | 0.01072 | -0.0269 | -103.694
-11 | -1.062 | 0.01028 | -0.0261 | -103.3074
-10.5 | -1.0125 | 0.00978 | -0.0254 | -103.5276
-10 | -0.9612 | 0.00936 | -0.0249 | -102.6923
-9.5 | -0.9085 | 0.00897 | -0.0247 | -101.2821
-9 | -0.8547 | 0.00864 | -0.0246 | -98.9236
-8.5 | -0.8001 | 0.00834 | -0.0247 | -95.9353
-8 | -0.7448 | 0.00806 | -0.0249 | -92.4069
-7.5 | -0.6898 | 0.00774 | -0.0251 | -89.1214
-7 | -0.6339 | 0.00745 | -0.0254 | -85.0872
-6.5 | -0.5773 | 0.00721 | -0.0258 | -80.0693
-6 | -0.5203 | 0.00701 | -0.0264 | -74.2225
-5.5 | -0.4632 | 0.00676 | -0.0269 | -68.5207
-5 | -0.4057 | 0.00656 | -0.0275 | -61.8445
-4.5 | -0.3479 | 0.00637 | -0.0281 | -54.6154
-4 | -0.2898 | 0.00618 | -0.0288 | -46.8932
-3.5 | -0.2319 | 0.006 | -0.0295 | -38.65
-3 | -0.1744 | 0.00572 | -0.0301 | -30.4895
-2.5 | -0.1169 | 0.00541 | -0.0308 | -21.6081
-2 | -0.0602 | 0.00503 | -0.0314 | -11.9682
-1 | 0.0535 | 0.0041 | -0.0328 | 13.0488
-0.5 | 0.1101 | 0.00361 | -0.0334 | 30.4986
0 | 0.1698 | 0.00358 | -0.0345 | 47.4302
0.5 | 0.2297 | 0.00358 | -0.0355 | 64.162
1 | 0.2895 | 0.00363 | -0.0365 | 79.7521
1.5 | 0.349 | 0.00367 | -0.0375 | 95.0954
2 | 0.4078 | 0.00384 | -0.0384 | 106.1979
2.5 | 0.4598 | 0.00463 | -0.0383 | 99.3089
3 | 0.511 | 0.00542 | -0.0381 | 94.2804
3.5 | 0.5642 | 0.00596 | -0.0381 | 94.6644
4 | 0.6164 | 0.0065 | -0.0379 | 94.8308
4.5 | 0.6682 | 0.00702 | -0.0376 | 95.1852
5 | 0.7201 | 0.00746 | -0.0373 | 96.5282
5.5 | 0.7728 | 0.00783 | -0.0371 | 98.6973
6 | 0.8257 | 0.00812 | -0.037 | 101.6872
7 | 0.9292 | 0.00874 | -0.0363 | 106.3158
7.5 | 0.9792 | 0.00907 | -0.0356 | 107.9603
8 | 1.0282 | 0.0094 | -0.0348 | 109.383
8.5 | 1.0742 | 0.0098 | -0.0334 | 109.6122
9 | 1.1155 | 0.0102 | -0.0312 | 109.3627
9.5 | 1.1463 | 0.01062 | -0.0269 | 107.9379
10 | 1.1794 | 0.01116 | -0.0235 | 105.681
10.5 | 1.2119 | 0.01183 | -0.0202 | 102.4429
11 | 1.2433 | 0.01264 | -0.017 | 98.3623
11.5 | 1.2771 | 0.01341 | -0.0143 | 95.2349
12 | 1.3101 | 0.01426 | -0.0117 | 91.8724
12.5 | 1.3411 | 0.01521 | -0.0089 | 88.1723
13 | 1.3822 | 0.01618 | -0.0084 | 85.4265
13.5 | 1.4075 | 0.01746 | -0.0052 | 80.6128
14 | 1.4357 | 0.01892 | -0.0029 | 75.8827
14.5 | 1.4635 | 0.02047 | -0.0007 | 71.4949
15 | 1.4916 | 0.02206 | 0.0013 | 67.6156
15.5 | 1.5193 | 0.02372 | 0.0031 | 64.0514
16 | 1.5459 | 0.02557 | 0.0048 | 60.4576
16.5 | 1.5707 | 0.0276 | 0.0064 | 56.9094
17 | 1.5921 | 0.02996 | 0.0081 | 53.1409
17.5 | 1.6138 | 0.03241 | 0.0095 | 49.7933
18 | 1.6314 | 0.03525 | 0.0109 | 46.2809
18.5 | 1.6478 | 0.03834 | 0.0121 | 42.9786
19 | 1.6657 | 0.04139 | 0.0129 | 40.244
19.5 | 1.6816 | 0.04475 | 0.0135 | 37.5777
20 | 1.6953 | 0.04845 | 0.0139 | 34.9907

## 109. Re 10M Mach 0.25 (1)
BIGFOIL.COM POLAR EXPORT
NACA65-216 a=0.6
NACA65-216 a=0.6 |  |  |  | Cl Max: | 1.265 | at alpha= | 11.5 | deg
JavaFoil+Calcfoil stall+Eppler ext transition |  |  |  | L/D Max: | 110.878 | at alpha= | 4.5 | deg
Re: | 10000000 |  |  | Cd Min: | 0.00459 | at alpha= | -0.5 | deg
Mach: | 0.25 |  |  | Cl=0 at alpha= | -1.4062 | deg
|  |  |  | @ Cl=0.1, Cd= | 0.0045924
|  |  |  | @ Cl=0.4, Cd= | 0.0048052
|  |  |  | @ Cl=0.6, Cd= | 0.0061223
alpha (deg) | Cl | Cd | Cm | Cl/Cd
-17 | -0.575 | 0.13002 | -0.001 | -4.42
-16.5 | -0.619 | 0.12412 | -0.001 | -4.984
-16 | -0.66 | 0.11519 | -0.002 | -5.734
-15.5 | -0.7 | 0.10474 | -0.002 | -6.681
-15 | -0.733 | 0.09794 | -0.003 | -7.486
-14.5 | -0.762 | 0.09119 | -0.004 | -8.358
-14 | -0.794 | 0.07881 | -0.004 | -10.077
-13.5 | -0.902 | 0.02971 | -0.007 | -30.347
-13 | -0.946 | 0.01954 | -0.008 | -48.429
-12.5 | -0.965 | 0.01628 | -0.009 | -59.284
-12 | -0.971 | 0.01464 | -0.01 | -66.325
-11.5 | -0.969 | 0.0134 | -0.011 | -72.322
-11 | -0.959 | 0.01235 | -0.012 | -77.696
-10.5 | -0.942 | 0.0117 | -0.013 | -80.519
-10 | -0.919 | 0.0111 | -0.013 | -82.792
-9.5 | -0.89 | 0.01048 | -0.014 | -84.942
-9 | -0.856 | 0.00997 | -0.015 | -85.837
-8.5 | -0.817 | 0.00955 | -0.016 | -85.523
-8 | -0.774 | 0.00847 | -0.017 | -91.405
-7.5 | -0.728 | 0.0089 | -0.018 | -81.731
-7 | -0.675 | 0.00854 | -0.019 | -79.059
-6.5 | -0.62 | 0.00817 | -0.02 | -75.841
-6 | -0.563 | 0.00796 | -0.021 | -70.803
-5.5 | -0.505 | 0.00766 | -0.022 | -65.982
-5 | -0.446 | 0.0074 | -0.023 | -60.294
-4.5 | -0.386 | 0.00723 | -0.024 | -53.338
-4 | -0.325 | 0.00697 | -0.025 | -46.594
-3.5 | -0.263 | 0.00674 | -0.026 | -38.967
-3 | -0.2 | 0.00584 | -0.027 | -34.342
-2.5 | -0.138 | 0.00541 | -0.028 | -25.488
-2 | -0.075 | 0.00511 | -0.029 | -14.652
-1.5 | -0.012 | 0.00462 | -0.029 | -2.534
-1 | 0.052 | 0.0046 | -0.03 | 11.23
-0.5 | 0.115 | 0.00459 | -0.031 | 25.041
0 | 0.178 | 0.00464 | -0.032 | 38.441
0.5 | 0.242 | 0.00465 | -0.033 | 51.95
1 | 0.305 | 0.00469 | -0.034 | 65.017
1.5 | 0.368 | 0.00479 | -0.035 | 76.911
2 | 0.431 | 0.00482 | -0.036 | 89.567
2.5 | 0.495 | 0.00538 | -0.037 | 92.005
3 | 0.556 | 0.00574 | -0.038 | 96.863
3.5 | 0.617 | 0.00627 | -0.039 | 98.507
4 | 0.679 | 0.00689 | -0.04 | 98.49
4.5 | 0.736 | 0.00664 | -0.041 | 110.878
5 | 0.792 | 0.0088 | -0.041 | 90.037
5.5 | 0.849 | 0.00922 | -0.042 | 92.12
6 | 0.904 | 0.00959 | -0.043 | 94.255
6.5 | 0.956 | 0.01002 | -0.044 | 95.464
7 | 1.006 | 0.01041 | -0.045 | 96.663
7.5 | 1.053 | 0.01087 | -0.046 | 96.866
8 | 1.097 | 0.01137 | -0.046 | 96.436
8.5 | 1.137 | 0.01192 | -0.047 | 95.394
9 | 1.172 | 0.01254 | -0.048 | 93.487
9.5 | 1.203 | 0.01326 | -0.049 | 90.728
10 | 1.229 | 0.01396 | -0.05 | 88.056
10.5 | 1.249 | 0.01477 | -0.05 | 84.589
11 | 1.263 | 0.0157 | -0.051 | 80.48
11.5 | 1.265 | 0.01665 | -0.052 | 75.939
12 | 1.258 | 0.01775 | -0.053 | 70.866
12.5 | 1.242 | 0.01894 | -0.053 | 65.564
13 | 1.216 | 0.02074 | -0.054 | 58.656
13.5 | 1.184 | 0.02208 | -0.055 | 53.629
14 | 1.142 | 0.0239 | -0.055 | 47.795
14.5 | 1.091 | 0.02649 | -0.055 | 41.196
15 | 1.033 | 0.02953 | -0.056 | 34.971
15.5 | 0.93 | 0.04976 | -0.053 | 18.683
16 | 0.785 | 0.11128 | -0.037 | 7.056
16.5 | 0.722 | 0.12154 | -0.035 | 5.939

## 110. Re 10M Mach 0.25 (2)
BIGFOIL.COM POLAR EXPORT
NACA65-216 a=0.6
NACA65-216 a=0.6 |  |  |  | Cl Max: | 1.6449 | at alpha= | 19.5 | deg
XFOIL ncrit=9 |  |  |  | L/D Max: | 110 | at alpha= | 2 | deg
Re: | 10000000 |  |  | Cd Min: | 0.06733 | at alpha= | 20 | deg
Mach: | 0.25 |  |  | Cl=0 at alpha= | -1.4801 | deg
|  |  |  | @ Cl=0.1, Cd= | 0.0037381
|  |  |  | @ Cl=0.4, Cd= | 0.003785
|  |  |  | @ Cl=0.6, Cd= | 0.0062811
alpha (deg) | Cl | Cd | Cm | Cl/Cd
-20 | -1.4157 | 0.06618 | -0.0697 | -21.3917
-19.5 | -1.4348 | 0.05722 | -0.0736 | -25.0751
-19 | -1.4409 | 0.05034 | -0.0757 | -28.6234
-18.5 | -1.469 | 0.04525 | -0.071 | -32.4641
-18 | -1.4415 | 0.03823 | -0.0788 | -37.706
-17.5 | -1.4405 | 0.03371 | -0.0775 | -42.7321
-17 | -1.426 | 0.03035 | -0.076 | -46.9852
-16.5 | -1.423 | 0.02647 | -0.0735 | -53.759
-16 | -1.4064 | 0.02371 | -0.0708 | -59.3167
-15.5 | -1.3804 | 0.02169 | -0.0682 | -63.6422
-15 | -1.3643 | 0.01926 | -0.0645 | -70.8359
-14.5 | -1.3398 | 0.01746 | -0.0608 | -76.7354
-14 | -1.3125 | 0.01596 | -0.057 | -82.2368
-13.5 | -1.2815 | 0.01477 | -0.0532 | -86.7637
-13 | -1.2498 | 0.01373 | -0.0491 | -91.0269
-12 | -1.1879 | 0.0122 | -0.0393 | -97.3689
-11.5 | -1.1443 | 0.01159 | -0.0363 | -98.7317
-11 | -1.095 | 0.01104 | -0.0343 | -99.1848
-10.5 | -1.0443 | 0.01051 | -0.0326 | -99.3625
-10 | -0.9924 | 0.00997 | -0.0311 | -99.5386
-9.5 | -0.9395 | 0.00944 | -0.0299 | -99.5233
-9 | -0.8845 | 0.00902 | -0.0291 | -98.0599
-8.5 | -0.8281 | 0.00864 | -0.0286 | -95.8449
-8 | -0.7707 | 0.00831 | -0.0282 | -92.7437
-7.5 | -0.7129 | 0.00801 | -0.0281 | -89.0012
-7 | -0.6553 | 0.00765 | -0.0279 | -85.6601
-6.5 | -0.5967 | 0.00737 | -0.028 | -80.9634
-6 | -0.5374 | 0.00713 | -0.0283 | -75.3717
-5.5 | -0.4781 | 0.00689 | -0.0286 | -69.3904
-5 | -0.4186 | 0.00667 | -0.029 | -62.7586
-4.5 | -0.3585 | 0.00647 | -0.0296 | -55.4096
-4 | -0.2986 | 0.00626 | -0.0302 | -47.6997
-3.5 | -0.2385 | 0.00609 | -0.0308 | -39.1626
-3 | -0.1788 | 0.00582 | -0.0314 | -30.7216
-2.5 | -0.1198 | 0.00549 | -0.032 | -21.8215
-2 | -0.0612 | 0.00508 | -0.0326 | -12.0472
-1.5 | -0.0023 | 0.00466 | -0.0332 | -0.49356
-1 | 0.0556 | 0.00411 | -0.0339 | 13.528
-0.5 | 0.1141 | 0.00362 | -0.0346 | 31.5193
0 | 0.1759 | 0.00359 | -0.0356 | 48.9972
0.5 | 0.2379 | 0.0036 | -0.0367 | 66.0833
1 | 0.2997 | 0.00364 | -0.0378 | 82.3352
1.5 | 0.3613 | 0.00369 | -0.0388 | 97.9133
2 | 0.4224 | 0.00384 | -0.0397 | 110
2.5 | 0.476 | 0.00463 | -0.0396 | 102.8078
3 | 0.5277 | 0.00547 | -0.0391 | 96.4717
3.5 | 0.5816 | 0.00607 | -0.0388 | 95.8155
4 | 0.6339 | 0.00667 | -0.0382 | 95.0375
4.5 | 0.6867 | 0.0072 | -0.0377 | 95.375
5 | 0.7391 | 0.00769 | -0.037 | 96.1118
5.5 | 0.7928 | 0.00805 | -0.0364 | 98.4845
6 | 0.8465 | 0.00838 | -0.0359 | 101.0143
6.5 | 0.8996 | 0.00869 | -0.0351 | 103.5213
7 | 0.95 | 0.00907 | -0.0339 | 104.7409
7.5 | 0.9997 | 0.00942 | -0.0325 | 106.1253
8 | 1.0433 | 0.00982 | -0.03 | 106.2424
8.5 | 1.0733 | 0.01034 | -0.0249 | 103.8008
9 | 1.109 | 0.01092 | -0.0212 | 101.5568
9.5 | 1.1456 | 0.01158 | -0.0179 | 98.9292
10 | 1.1811 | 0.01236 | -0.0146 | 95.5583
10.5 | 1.2137 | 0.01334 | -0.011 | 90.982
11 | 1.2487 | 0.01431 | -0.008 | 87.2607
11.5 | 1.2829 | 0.01537 | -0.005 | 83.4678
12 | 1.3157 | 0.01654 | -0.002 | 79.5466
12.5 | 1.3454 | 0.01782 | 0.0014 | 75.4994
13 | 1.4198 | 0.01952 | -0.0045 | 72.7357
13.5 | 1.4127 | 0.0211 | 0.0053 | 66.9526
14 | 1.4431 | 0.02287 | 0.0078 | 63.1001
14.5 | 1.4722 | 0.02482 | 0.0101 | 59.3151
15 | 1.5003 | 0.02696 | 0.0124 | 55.6491
15.5 | 1.5254 | 0.02937 | 0.0146 | 51.9374
16 | 1.5489 | 0.03204 | 0.0166 | 48.3427
16.5 | 1.5664 | 0.03526 | 0.0188 | 44.4243
17 | 1.5841 | 0.03865 | 0.0205 | 40.9858
17.5 | 1.6065 | 0.04181 | 0.0218 | 38.4238
18 | 1.6205 | 0.04581 | 0.0231 | 35.3744
18.5 | 1.633 | 0.05014 | 0.024 | 32.5688
19 | 1.6422 | 0.05503 | 0.0243 | 29.8419
19.5 | 1.6449 | 0.0608 | 0.0242 | 27.0543
20 | 1.6435 | 0.06733 | 0.0234 | 24.4096

## 111. Re 10M Mach 0.50 (1)
BIGFOIL.COM POLAR EXPORT
NACA65-216 a=0.6
NACA65-216 a=0.6 |  |  |  | Cl Max: | 1.222 | at alpha= | 18.5 | deg
JavaFoil+Calcfoil stall+Eppler ext transition |  |  |  | L/D Max: | 109.416 | at alpha= | 3 | deg
Re: | 10000000 |  |  | Cd Min: | 0.00474 | at alpha= | -0.5 | deg
Mach: | 0.5 |  |  | Cl=0 at alpha= | -1.4084 | deg
|  |  |  | @ Cl=0.1, Cd= | 0.004744
|  |  |  | @ Cl=0.4, Cd= | 0.0049697
|  |  |  | @ Cl=0.6, Cd= | 0.0056999
alpha (deg) | Cl | Cd | Cm | Cl/Cd
-20 | -1.049 | 0.14208 | 0.002 | -7.381
-19.5 | -1.017 | 0.13923 | 0.002 | -7.303
-19 | -0.982 | 0.13972 | 0.001 | -7.031
-18.5 | -0.952 | 0.13513 | 0 | -7.042
-18 | -0.924 | 0.13191 | 0 | -7.007
-17.5 | -0.904 | 0.12682 | -0.001 | -7.125
-17 | -0.873 | 0.12264 | -0.001 | -7.115
-16.5 | -0.842 | 0.11961 | -0.002 | -7.043
-16 | -0.814 | 0.11381 | -0.002 | -7.148
-15.5 | -0.789 | 0.11389 | -0.003 | -6.931
-15 | -0.764 | 0.10251 | -0.003 | -7.451
-14.5 | -0.734 | 0.09738 | -0.004 | -7.541
-14 | -0.708 | 0.09117 | -0.004 | -7.761
-13.5 | -0.688 | 0.07921 | -0.005 | -8.686
-13 | -0.648 | 0.09297 | -0.005 | -6.973
-12.5 | -0.621 | 0.08388 | -0.006 | -7.406
-12 | -0.606 | 0.0675 | -0.008 | -8.983
-11.5 | -0.655 | 0.0231 | -0.011 | -28.35
-11 | -0.637 | 0.01784 | -0.013 | -35.691
-10.5 | -0.508 | 0.07389 | -0.007 | -6.872
-10 | -0.481 | 0.06607 | -0.008 | -7.277
-9.5 | -0.456 | 0.05845 | -0.009 | -7.798
-9 | -0.512 | 0.01396 | -0.017 | -36.665
-8.5 | -0.397 | 0.05635 | -0.009 | -7.04
-8 | -0.712 | 0.01163 | -0.019 | -61.231
-7.5 | -0.728 | 0.01072 | -0.02 | -67.88
-7 | -0.7 | 0.01004 | -0.021 | -69.776
-6.5 | -0.659 | 0.0094 | -0.022 | -70.115
-6 | -0.609 | 0.00894 | -0.023 | -68.073
-5.5 | -0.552 | 0.00786 | -0.024 | -70.254
-5 | -0.492 | 0.00831 | -0.026 | -59.246
-4.5 | -0.427 | 0.00795 | -0.027 | -53.771
-4 | -0.361 | 0.00761 | -0.028 | -47.409
-3.5 | -0.293 | 0.00726 | -0.029 | -40.324
-3 | -0.224 | 0.00711 | -0.03 | -31.453
-2.5 | -0.154 | 0.0058 | -0.031 | -26.524
-2 | -0.084 | 0.00534 | -0.032 | -15.648
-1.5 | -0.013 | 0.00477 | -0.033 | -2.743
-1 | 0.058 | 0.00475 | -0.034 | 12.139
-0.5 | 0.128 | 0.00474 | -0.035 | 27.1
0 | 0.199 | 0.0048 | -0.036 | 41.571
0.5 | 0.27 | 0.00485 | -0.037 | 55.651
1 | 0.341 | 0.00487 | -0.038 | 69.973
1.5 | 0.412 | 0.00499 | -0.039 | 82.539
2 | 0.482 | 0.00511 | -0.04 | 94.483
2.5 | 0.553 | 0.00583 | -0.041 | 94.85
3 | 0.618 | 0.00565 | -0.042 | 109.416
3.5 | 0.684 | 0.00693 | -0.043 | 98.699
4 | 0.748 | 0.00776 | -0.044 | 96.335
4.5 | 0.809 | 0.00972 | -0.045 | 83.219
5 | 0.871 | 0.01032 | -0.046 | 84.368
5.5 | 0.93 | 0.01084 | -0.047 | 85.77
6 | 0.983 | 0.01144 | -0.048 | 85.981
6.5 | 1.03 | 0.0121 | -0.049 | 85.087
7 | 1.067 | 0.01289 | -0.05 | 82.744
7.5 | 1.088 | 0.01372 | -0.05 | 79.332
8 | 1.083 | 0.01486 | -0.051 | 72.914
8.5 | 1.016 | 0.01643 | -0.052 | 61.831
9 | 0.694 | 0.01817 | -0.053 | 38.212
9.5 | 0.698 | 0.02597 | -0.051 | 26.888
10 | 0.758 | 0.01972 | -0.055 | 38.424
10.5 | 0.786 | 0.02218 | -0.055 | 35.437
11 | 0.693 | 0.07346 | -0.033 | 9.432
11.5 | 0.851 | 0.0229 | -0.057 | 37.149
12 | 0.879 | 0.02531 | -0.058 | 34.72
12.5 | 0.891 | 0.03299 | -0.057 | 27.022
13 | 0.804 | 0.09095 | -0.036 | 8.84
13.5 | 0.961 | 0.03175 | -0.059 | 30.279
14 | 0.878 | 0.08451 | -0.045 | 10.385
14.5 | 0.899 | 0.09478 | -0.043 | 9.483
15 | 0.927 | 0.10069 | -0.044 | 9.207
15.5 | 0.937 | 0.11142 | -0.038 | 8.405
16 | 0.972 | 0.1133 | -0.042 | 8.577
16.5 | 1.024 | 0.10322 | -0.05 | 9.919
17 | 1.038 | 0.11789 | -0.048 | 8.808
17.5 | 1.05 | 0.12646 | -0.043 | 8.304
18 | 1.132 | 0.09625 | -0.056 | 11.765
18.5 | 1.222 | 0.06724 | -0.064 | 18.172
19 | 1.175 | 0.11552 | -0.056 | 10.173
19.5 | 1.159 | 0.16148 | -0.047 | 7.177
20 | 1.19 | 0.16493 | -0.049 | 7.212

## 112. Re 10M Mach 0.50 (2)
BIGFOIL.COM POLAR EXPORT
NACA65-216 a=0.6
NACA65-216 a=0.6 |  |  |  | Cl Max: | 1.2027 | at alpha= | 11 | deg
XFOIL ncrit=9 |  |  |  | L/D Max: | 125.578 | at alpha= | 2 | deg
Re: | 10000000 |  |  | Cd Min: | 0.13817 | at alpha= | 16 | deg
Mach: | 0.5 |  |  | Cl=0 at alpha= | -1.5076 | deg
|  |  |  | @ Cl=0.1, Cd= | 0.0038971
|  |  |  | @ Cl=0.4, Cd= | 0.0037803
|  |  |  | @ Cl=0.6, Cd= | 0.0056343
alpha (deg) | Cl | Cd | Cm | Cl/Cd
-14 | -0.6011 | 0.11322 | -0.046 | -5.3091
-13.5 | -0.6175 | 0.10025 | -0.0547 | -6.1596
-13 | -0.6389 | 0.08665 | -0.0636 | -7.3733
-12.5 | -0.6623 | 0.07214 | -0.0736 | -9.1808
-12 | -0.6878 | 0.05948 | -0.0829 | -11.5636
-11.5 | -0.718 | 0.04887 | -0.0891 | -14.692
-11 | -0.7615 | 0.03907 | -0.0922 | -19.4907
-10.5 | -0.7948 | 0.0315 | -0.0917 | -25.2317
-10 | -0.8304 | 0.02473 | -0.0879 | -33.5786
-9.5 | -0.8493 | 0.01951 | -0.0817 | -43.5315
-9 | -0.853 | 0.01547 | -0.074 | -55.139
-8.5 | -0.8512 | 0.01249 | -0.0646 | -68.1505
-8 | -0.841 | 0.01081 | -0.054 | -77.7983
-7.5 | -0.7969 | 0.00967 | -0.0479 | -82.4095
-7 | -0.7389 | 0.00892 | -0.0441 | -82.8363
-6.5 | -0.6748 | 0.00836 | -0.0415 | -80.7177
-6 | -0.6094 | 0.00788 | -0.0395 | -77.335
-5.5 | -0.5414 | 0.00751 | -0.0384 | -72.0905
-5 | -0.4727 | 0.00721 | -0.0376 | -65.5617
-4.5 | -0.4044 | 0.00691 | -0.0371 | -58.5239
-4 | -0.3351 | 0.00666 | -0.0371 | -50.3153
-3.5 | -0.2663 | 0.00643 | -0.0372 | -41.4152
-3 | -0.1974 | 0.00621 | -0.0375 | -31.7874
-2.5 | -0.13 | 0.00587 | -0.0378 | -22.1465
-2 | -0.0646 | 0.00538 | -0.038 | -12.0074
-1.5 | 0.001 | 0.00486 | -0.0384 | 0.20576
-1 | 0.065 | 0.00411 | -0.0387 | 15.8151
-0.5 | 0.1324 | 0.0037 | -0.0395 | 35.7838
0 | 0.2036 | 0.00369 | -0.0407 | 55.1762
0.5 | 0.2751 | 0.00368 | -0.042 | 74.7554
1 | 0.3463 | 0.00372 | -0.0433 | 93.0914
1.5 | 0.4175 | 0.0038 | -0.0444 | 109.8684
2 | 0.4885 | 0.00389 | -0.0455 | 125.5784
2.5 | 0.5512 | 0.00452 | -0.0452 | 121.9469
3 | 0.602 | 0.00568 | -0.043 | 105.9859
3.5 | 0.6533 | 0.00657 | -0.0406 | 99.4368
4 | 0.7017 | 0.00741 | -0.0374 | 94.6964
4.5 | 0.7459 | 0.00821 | -0.0334 | 90.8526
5 | 0.7843 | 0.00872 | -0.0279 | 89.9427
5.5 | 0.8229 | 0.00938 | -0.0227 | 87.7292
6 | 0.8659 | 0.01012 | -0.0184 | 85.5632
6.5 | 0.9091 | 0.011 | -0.0143 | 82.6455
7 | 0.9528 | 0.01199 | -0.0104 | 79.4662
7.5 | 0.9966 | 0.01309 | -0.0065 | 76.1345
8 | 1.0365 | 0.01445 | -0.0021 | 71.7301
8.5 | 1.078 | 0.01584 | 0.002 | 68.0556
9 | 1.1156 | 0.01751 | 0.0066 | 63.7122
9.5 | 1.1509 | 0.01941 | 0.0113 | 59.2942
10 | 1.1813 | 0.02167 | 0.0163 | 54.5132
10.5 | 1.2011 | 0.02469 | 0.0218 | 48.6472
11 | 1.2027 | 0.02895 | 0.0276 | 41.544
11.5 | 1.1887 | 0.03454 | 0.0329 | 34.4152
12 | 1.1681 | 0.04118 | 0.037 | 28.3657
13.5 | 1.0853 | 0.06978 | 0.0336 | 15.5532
14 | 1.0522 | 0.08208 | 0.028 | 12.8192
14.5 | 1.0192 | 0.09588 | 0.0199 | 10.63
15 | 0.9925 | 0.11022 | 0.0105 | 9.0047
15.5 | 0.9721 | 0.12445 | 0.001 | 7.8112
16 | 0.9576 | 0.13817 | -0.0079 | 6.9306

## 113. Re 12M Mach 0.00 (1)
BIGFOIL.COM POLAR EXPORT
NACA65-216 a=0.6
NACA65-216 a=0.6 |  |  |  | Cl Max: | 1.334 | at alpha= | 13 | deg
JavaFoil+Calcfoil stall+Eppler ext transition |  |  |  | L/D Max: | 103.699 | at alpha= | 8 | deg
Re: | 12000000 |  |  | Cd Min: | 0.00456 | at alpha= | 0 | deg
Mach: | 0 |  |  | Cl=0 at alpha= | -1.4098 | deg
|  |  |  | @ Cl=0.1, Cd= | 0.0045754
|  |  |  | @ Cl=0.4, Cd= | 0.0050636
|  |  |  | @ Cl=0.6, Cd= | 0.0063257
alpha (deg) | Cl | Cd | Cm | Cl/Cd
-19 | -0.839 | 0.12811 | 0.001 | -6.549
-18.5 | -0.865 | 0.11892 | 0 | -7.272
-18 | -0.893 | 0.1064 | 0 | -8.396
-17.5 | -0.934 | 0.08041 | -0.001 | -11.617
-17 | -1.011 | 0.03888 | -0.001 | -26.005
-16.5 | -1.033 | 0.03212 | -0.002 | -32.157
-16 | -1.04 | 0.03087 | -0.003 | -33.688
-15.5 | -1.062 | 0.02394 | -0.004 | -44.373
-15 | -1.074 | 0.02057 | -0.005 | -52.186
-14.5 | -1.077 | 0.01879 | -0.005 | -57.313
-14 | -1.079 | 0.01657 | -0.006 | -65.125
-13.5 | -1.076 | 0.01506 | -0.007 | -71.463
-13 | -1.068 | 0.014 | -0.008 | -76.25
-12.5 | -1.055 | 0.01306 | -0.009 | -80.807
-12 | -1.038 | 0.01227 | -0.01 | -84.622
-11.5 | -1.018 | 0.01137 | -0.01 | -89.495
-11 | -0.991 | 0.01095 | -0.011 | -90.568
-10.5 | -0.962 | 0.01043 | -0.012 | -92.22
-10 | -0.929 | 0.00994 | -0.013 | -93.416
-9.5 | -0.892 | 0.0095 | -0.014 | -93.924
-9 | -0.854 | 0.00939 | -0.015 | -90.959
-8.5 | -0.809 | 0.00894 | -0.016 | -90.551
-8 | -0.762 | 0.00855 | -0.017 | -89.126
-7.5 | -0.711 | 0.00828 | -0.018 | -85.944
-7 | -0.658 | 0.00799 | -0.018 | -82.402
-6.5 | -0.604 | 0.00773 | -0.019 | -78.141
-6 | -0.548 | 0.00746 | -0.02 | -73.478
-5.5 | -0.491 | 0.00729 | -0.021 | -67.351
-5 | -0.433 | 0.00704 | -0.022 | -61.445
-4.5 | -0.374 | 0.0069 | -0.023 | -54.216
-4 | -0.315 | 0.00668 | -0.024 | -47.136
-3.5 | -0.255 | 0.00654 | -0.025 | -38.925
-3 | -0.194 | 0.00639 | -0.026 | -30.401
-2.5 | -0.133 | 0.00547 | -0.027 | -24.419
-2 | -0.072 | 0.00521 | -0.028 | -13.924
-1.5 | -0.011 | 0.00496 | -0.029 | -2.285
-1 | 0.05 | 0.0046 | -0.029 | 10.865
-0.5 | 0.111 | 0.00457 | -0.03 | 24.363
0 | 0.173 | 0.00456 | -0.031 | 37.824
0.5 | 0.234 | 0.00461 | -0.032 | 50.708
1 | 0.295 | 0.00467 | -0.033 | 63.159
1.5 | 0.357 | 0.00469 | -0.034 | 76.08
2 | 0.418 | 0.00522 | -0.035 | 79.978
2.5 | 0.479 | 0.00545 | -0.036 | 87.944
3 | 0.538 | 0.0059 | -0.037 | 91.196
3.5 | 0.598 | 0.00631 | -0.038 | 94.809
4 | 0.658 | 0.00678 | -0.039 | 96.94
4.5 | 0.717 | 0.00728 | -0.04 | 98.467
5 | 0.771 | 0.00744 | -0.04 | 103.652
5.5 | 0.827 | 0.00862 | -0.041 | 95.973
6 | 0.881 | 0.00892 | -0.042 | 98.809
6.5 | 0.933 | 0.00926 | -0.043 | 100.758
7 | 0.984 | 0.00961 | -0.044 | 102.425
7.5 | 1.032 | 0.01002 | -0.044 | 103.04
8 | 1.078 | 0.0104 | -0.045 | 103.699
8.5 | 1.121 | 0.01087 | -0.046 | 103.108
9 | 1.162 | 0.01133 | -0.047 | 102.514
9.5 | 1.199 | 0.01186 | -0.048 | 101.037
10 | 1.232 | 0.01246 | -0.048 | 98.889
10.5 | 1.262 | 0.01314 | -0.049 | 96.072
11 | 1.289 | 0.01379 | -0.05 | 93.491
11.5 | 1.307 | 0.01446 | -0.051 | 90.398
12 | 1.321 | 0.01529 | -0.051 | 86.383
12.5 | 1.33 | 0.01613 | -0.052 | 82.443
13 | 1.334 | 0.01716 | -0.053 | 77.738
13.5 | 1.333 | 0.01812 | -0.053 | 73.555
14 | 1.328 | 0.01914 | -0.054 | 69.377
14.5 | 1.318 | 0.02044 | -0.055 | 64.469
15 | 1.303 | 0.02196 | -0.055 | 59.339
15.5 | 1.286 | 0.02345 | -0.056 | 54.818
16 | 1.264 | 0.02535 | -0.056 | 49.855
16.5 | 1.239 | 0.02743 | -0.057 | 45.173
17 | 1.209 | 0.03073 | -0.057 | 39.338
17.5 | 1.178 | 0.03368 | -0.057 | 34.981
18 | 1.144 | 0.03784 | -0.058 | 30.237

## 114. Re 12M Mach 0.00 (2)
BIGFOIL.COM POLAR EXPORT
NACA65-216 a=0.6
NACA65-216 a=0.6 |  |  |  | Cl Max: | 1.7192 | at alpha= | 20 | deg
XFOIL ncrit=9 |  |  |  | L/D Max: | 114.646 | at alpha= | 9.5 | deg
Re: | 12000000 |  |  | Cd Min: | 0.04383 | at alpha= | 20 | deg
Mach: | 0 |  |  | Cl=0 at alpha= | -1.4807 | deg
|  |  |  | @ Cl=0.1, Cd= | 0.0036972
|  |  |  | @ Cl=0.4, Cd= | 0.0039308
|  |  |  | @ Cl=0.6, Cd= | 0.006321
alpha (deg) | Cl | Cd | Cm | Cl/Cd
-20 | -1.6246 | 0.02994 | -0.0594 | -54.2619
-19.5 | -1.6075 | 0.02737 | -0.0585 | -58.7322
-19 | -1.5879 | 0.02509 | -0.0573 | -63.2882
-18.5 | -1.5626 | 0.02326 | -0.0566 | -67.1797
-18 | -1.5401 | 0.02157 | -0.0547 | -71.4001
-17.5 | -1.5157 | 0.02004 | -0.0528 | -75.6337
-17 | -1.4901 | 0.01864 | -0.0507 | -79.941
-16.5 | -1.4641 | 0.01733 | -0.0483 | -84.4836
-16 | -1.439 | 0.01607 | -0.0456 | -89.5457
-15.5 | -1.4129 | 0.01496 | -0.0426 | -94.4452
-15 | -1.3852 | 0.01402 | -0.0394 | -98.8017
-14.5 | -1.3565 | 0.01325 | -0.036 | -102.3774
-14 | -1.331 | 0.01255 | -0.0315 | -106.0558
-13.5 | -1.2969 | 0.01202 | -0.0284 | -107.8952
-13 | -1.2541 | 0.0115 | -0.0268 | -109.0522
-12.5 | -1.2084 | 0.01102 | -0.0257 | -109.6552
-12 | -1.1609 | 0.01059 | -0.0249 | -109.6223
-11.5 | -1.1116 | 0.01018 | -0.0243 | -109.1945
-11 | -1.0609 | 0.00982 | -0.024 | -108.0346
-10.5 | -1.0105 | 0.00939 | -0.0236 | -107.6145
-10 | -0.959 | 0.00897 | -0.0233 | -106.9119
-9.5 | -0.9065 | 0.00862 | -0.0233 | -105.1624
-9 | -0.8528 | 0.00829 | -0.0234 | -102.8709
-8.5 | -0.7982 | 0.00801 | -0.0236 | -99.6504
-8 | -0.7431 | 0.00776 | -0.0239 | -95.7603
-7.5 | -0.6878 | 0.00747 | -0.0242 | -92.075
-7 | -0.6322 | 0.00719 | -0.0246 | -87.9277
-6.5 | -0.5759 | 0.00697 | -0.0251 | -82.6255
-6 | -0.519 | 0.00676 | -0.0257 | -76.7751
-5.5 | -0.4621 | 0.00655 | -0.0263 | -70.5496
-5 | -0.4048 | 0.00636 | -0.027 | -63.6478
-4.5 | -0.3471 | 0.00618 | -0.0277 | -56.165
-4 | -0.2894 | 0.00601 | -0.0284 | -48.1531
-3.5 | -0.2315 | 0.00583 | -0.0292 | -39.7084
-3 | -0.174 | 0.00559 | -0.0299 | -31.127
-2.5 | -0.1167 | 0.00533 | -0.0305 | -21.8949
-2 | -0.0594 | 0.005 | -0.0313 | -11.88
-1.5 | -0.0022 | 0.00465 | -0.032 | -0.47312
-1 | 0.0548 | 0.00429 | -0.0327 | 12.7739
-0.5 | 0.1097 | 0.00357 | -0.0333 | 30.7283
0 | 0.1688 | 0.00351 | -0.0343 | 48.0912
0.5 | 0.2282 | 0.00352 | -0.0353 | 64.8295
1 | 0.2875 | 0.00356 | -0.0363 | 80.7584
1.5 | 0.3468 | 0.00363 | -0.0373 | 95.5372
2 | 0.4034 | 0.00395 | -0.038 | 102.1266
2.5 | 0.4542 | 0.00486 | -0.0377 | 93.4568
3 | 0.5063 | 0.0055 | -0.0377 | 92.0545
3.5 | 0.5606 | 0.00593 | -0.0379 | 94.5363
4 | 0.613 | 0.00645 | -0.0378 | 95.0388
4.5 | 0.6659 | 0.00687 | -0.0378 | 96.9287
5 | 0.7184 | 0.00729 | -0.0376 | 98.546
5.5 | 0.7717 | 0.00759 | -0.0376 | 101.6733
6 | 0.825 | 0.00787 | -0.0377 | 104.8285
6.5 | 0.8779 | 0.00814 | -0.0376 | 107.8501
7 | 0.9294 | 0.00846 | -0.0373 | 109.8582
7.5 | 0.9805 | 0.00875 | -0.037 | 112.0571
8 | 1.0301 | 0.00906 | -0.0364 | 113.6976
8.5 | 1.0773 | 0.00944 | -0.0354 | 114.1208
9 | 1.1232 | 0.0098 | -0.0342 | 114.6122
9.5 | 1.1648 | 0.01016 | -0.0321 | 114.6457
10 | 1.1936 | 0.0106 | -0.0276 | 112.6038
10.5 | 1.2238 | 0.01122 | -0.0238 | 109.0731
11 | 1.2569 | 0.01186 | -0.0208 | 105.9781
11.5 | 1.2904 | 0.01255 | -0.0181 | 102.8207
12 | 1.3231 | 0.01332 | -0.0154 | 99.3318
12.5 | 1.3549 | 0.01419 | -0.0128 | 95.4827
13 | 1.3846 | 0.01515 | -0.01 | 91.3927
13.5 | 1.4184 | 0.01617 | -0.0084 | 87.718
14 | 1.4472 | 0.01747 | -0.0061 | 82.8392
14.5 | 1.4775 | 0.01876 | -0.0042 | 78.758
15 | 1.5063 | 0.02018 | -0.0022 | 74.6432
15.5 | 1.5343 | 0.0217 | -0.0004 | 70.7051
16 | 1.5609 | 0.02337 | 0.0013 | 66.7908
16.5 | 1.5854 | 0.02526 | 0.0031 | 62.7633
17 | 1.6066 | 0.02746 | 0.0048 | 58.5069
17.5 | 1.6292 | 0.02966 | 0.0063 | 54.9292
18 | 1.6483 | 0.03221 | 0.0077 | 51.1735
18.5 | 1.6673 | 0.03485 | 0.0089 | 47.8422
19 | 1.6865 | 0.03759 | 0.0098 | 44.8657
19.5 | 1.7037 | 0.04057 | 0.0106 | 41.9941
20 | 1.7192 | 0.04383 | 0.0112 | 39.2243

## 115. Re 12M Mach 0.10 (1)
BIGFOIL.COM POLAR EXPORT
NACA65-216 a=0.6
NACA65-216 a=0.6 |  |  |  | Cl Max: | 1.322 | at alpha= | 13 | deg
JavaFoil+Calcfoil stall+Eppler ext transition |  |  |  | L/D Max: | 103.145 | at alpha= | 8 | deg
Re: | 12000000 |  |  | Cd Min: | 0.00455 | at alpha= | 0 | deg
Mach: | 0.1 |  |  | Cl=0 at alpha= | -1.4098 | deg
|  |  |  | @ Cl=0.1, Cd= | 0.0045958
|  |  |  | @ Cl=0.4, Cd= | 0.0050616
|  |  |  | @ Cl=0.6, Cd= | 0.0062932
alpha (deg) | Cl | Cd | Cm | Cl/Cd
-18.5 | -0.815 | 0.12691 | 0 | -6.424
-18 | -0.85 | 0.11046 | 0 | -7.694
-17.5 | -0.867 | 0.10693 | -0.001 | -8.105
-17 | -0.89 | 0.09366 | -0.001 | -9.504
-16.5 | -0.958 | 0.05282 | -0.002 | -18.134
-16 | -1.003 | 0.03456 | -0.003 | -29.012
-15.5 | -1.03 | 0.02637 | -0.004 | -39.057
-15 | -1.045 | 0.02246 | -0.005 | -46.525
-14.5 | -1.052 | 0.02043 | -0.005 | -51.481
-14 | -1.061 | 0.0172 | -0.006 | -61.703
-13.5 | -1.062 | 0.01549 | -0.007 | -68.555
-13 | -1.056 | 0.01439 | -0.008 | -73.358
-12.5 | -1.046 | 0.01333 | -0.009 | -78.473
-12 | -1.031 | 0.01253 | -0.01 | -82.339
-11.5 | -1.013 | 0.01162 | -0.01 | -87.17
-11 | -0.989 | 0.01108 | -0.011 | -89.195
-10.5 | -0.961 | 0.01054 | -0.012 | -91.145
-10 | -0.929 | 0.01004 | -0.013 | -92.537
-9.5 | -0.893 | 0.0096 | -0.014 | -93.002
-9 | -0.856 | 0.00942 | -0.015 | -90.894
-8.5 | -0.812 | 0.00904 | -0.016 | -89.732
-8 | -0.764 | 0.00865 | -0.017 | -88.299
-7.5 | -0.714 | 0.0083 | -0.018 | -86.031
-7 | -0.661 | 0.00799 | -0.019 | -82.689
-6.5 | -0.606 | 0.00779 | -0.019 | -77.836
-6 | -0.55 | 0.00754 | -0.02 | -73.033
-5.5 | -0.493 | 0.0073 | -0.021 | -67.579
-5 | -0.435 | 0.00706 | -0.022 | -61.609
-4.5 | -0.376 | 0.0069 | -0.023 | -54.514
-4 | -0.316 | 0.00665 | -0.024 | -47.543
-3.5 | -0.256 | 0.00655 | -0.025 | -39.088
-3 | -0.195 | 0.00642 | -0.026 | -30.405
-2.5 | -0.134 | 0.00549 | -0.027 | -24.445
-2 | -0.073 | 0.00521 | -0.028 | -13.967
-1.5 | -0.011 | 0.00495 | -0.029 | -2.304
-1 | 0.05 | 0.00462 | -0.03 | 10.871
-0.5 | 0.112 | 0.00459 | -0.031 | 24.385
0 | 0.174 | 0.00455 | -0.031 | 38.159
0.5 | 0.235 | 0.0046 | -0.032 | 51.165
1 | 0.297 | 0.00467 | -0.033 | 63.598
1.5 | 0.358 | 0.00475 | -0.034 | 75.503
2 | 0.42 | 0.00521 | -0.035 | 80.519
2.5 | 0.481 | 0.00549 | -0.036 | 87.669
3 | 0.541 | 0.00589 | -0.037 | 91.818
3.5 | 0.601 | 0.0063 | -0.038 | 95.416
4 | 0.661 | 0.0068 | -0.039 | 97.169
4.5 | 0.72 | 0.00738 | -0.04 | 97.524
5 | 0.775 | 0.00829 | -0.04 | 93.415
5.5 | 0.831 | 0.00866 | -0.041 | 95.969
6 | 0.885 | 0.00898 | -0.042 | 98.596
6.5 | 0.937 | 0.00933 | -0.043 | 100.472
7 | 0.988 | 0.00968 | -0.044 | 102.056
7.5 | 1.036 | 0.0101 | -0.045 | 102.574
8 | 1.081 | 0.01048 | -0.045 | 103.145
8.5 | 1.124 | 0.01099 | -0.046 | 102.294
9 | 1.164 | 0.01145 | -0.047 | 101.662
9.5 | 1.2 | 0.01204 | -0.048 | 99.724
10 | 1.233 | 0.0126 | -0.049 | 97.884
10.5 | 1.262 | 0.01326 | -0.049 | 95.205
11 | 1.287 | 0.01399 | -0.05 | 92.023
11.5 | 1.304 | 0.01468 | -0.051 | 88.786
12 | 1.315 | 0.01553 | -0.052 | 84.684
12.5 | 1.321 | 0.01642 | -0.052 | 80.461
13 | 1.322 | 0.01748 | -0.053 | 75.629
13.5 | 1.318 | 0.01849 | -0.054 | 71.26
14 | 1.309 | 0.01944 | -0.054 | 67.339
14.5 | 1.295 | 0.02094 | -0.055 | 61.822
15 | 1.276 | 0.02258 | -0.055 | 56.501
15.5 | 1.253 | 0.02418 | -0.056 | 51.829
16 | 1.226 | 0.02647 | -0.056 | 46.315
16.5 | 1.197 | 0.02862 | -0.057 | 41.821
17 | 1.161 | 0.03256 | -0.057 | 35.648
17.5 | 1.121 | 0.03779 | -0.057 | 29.658
18 | 1.077 | 0.04466 | -0.057 | 24.125

## 116. Re 12M Mach 0.10 (2)
BIGFOIL.COM POLAR EXPORT
NACA65-216 a=0.6
NACA65-216 a=0.6 |  |  |  | Cl Max: | 1.7166 | at alpha= | 20 | deg
XFOIL ncrit=9 |  |  |  | L/D Max: | 113.953 | at alpha= | 9 | deg
Re: | 12000000 |  |  | Cd Min: | 0.04631 | at alpha= | 20 | deg
Mach: | 0.1 |  |  | Cl=0 at alpha= | -1.4817 | deg
|  |  |  | @ Cl=0.1, Cd= | 0.0037057
|  |  |  | @ Cl=0.4, Cd= | 0.0039158
|  |  |  | @ Cl=0.6, Cd= | 0.0063158
alpha (deg) | Cl | Cd | Cm | Cl/Cd
-20 | -1.6196 | 0.03237 | -0.0631 | -50.034
-19.5 | -1.6036 | 0.02946 | -0.0622 | -54.4331
-19 | -1.5865 | 0.02682 | -0.0611 | -59.1536
-18.5 | -1.5611 | 0.02474 | -0.0605 | -63.1002
-18 | -1.5402 | 0.02282 | -0.0586 | -67.4934
-17.5 | -1.5163 | 0.02112 | -0.0566 | -71.7945
-17 | -1.4912 | 0.01956 | -0.0545 | -76.2372
-16.5 | -1.4659 | 0.0181 | -0.052 | -80.989
-16 | -1.4392 | 0.01681 | -0.0494 | -85.6157
-15.5 | -1.4128 | 0.01559 | -0.0464 | -90.6222
-15 | -1.3857 | 0.01451 | -0.0432 | -95.4997
-14.5 | -1.3565 | 0.01365 | -0.0398 | -99.3773
-14 | -1.3292 | 0.01286 | -0.0357 | -103.3593
-13.5 | -1.3021 | 0.01227 | -0.0311 | -106.1206
-13 | -1.2607 | 0.0117 | -0.029 | -107.7521
-12.5 | -1.2155 | 0.01119 | -0.0276 | -108.6238
-12 | -1.1682 | 0.01073 | -0.0265 | -108.8723
-11.5 | -1.1189 | 0.0103 | -0.0257 | -108.6311
-11 | -1.068 | 0.00992 | -0.0252 | -107.6613
-10.5 | -1.0168 | 0.00951 | -0.0247 | -106.919
-10 | -0.9652 | 0.00907 | -0.0243 | -106.4168
-9.5 | -0.9124 | 0.00869 | -0.0241 | -104.9942
-9 | -0.8584 | 0.00835 | -0.0241 | -102.8024
-8.5 | -0.8035 | 0.00805 | -0.0242 | -99.8137
-8 | -0.748 | 0.00779 | -0.0245 | -96.0205
-7.5 | -0.6921 | 0.00751 | -0.0247 | -92.1571
-7 | -0.6362 | 0.00722 | -0.025 | -88.1163
-6.5 | -0.5795 | 0.007 | -0.0255 | -82.7857
-6 | -0.5221 | 0.00678 | -0.0261 | -77.0059
-5.5 | -0.4648 | 0.00657 | -0.0266 | -70.7458
-5 | -0.4072 | 0.00637 | -0.0272 | -63.9246
-4.5 | -0.3491 | 0.00619 | -0.0279 | -56.3974
-4 | -0.2911 | 0.00602 | -0.0286 | -48.3555
-3.5 | -0.2327 | 0.00584 | -0.0294 | -39.8459
-3 | -0.1748 | 0.00561 | -0.0301 | -31.1586
-2.5 | -0.1172 | 0.00534 | -0.0308 | -21.9476
-2 | -0.0596 | 0.00501 | -0.0315 | -11.8962
-1.5 | -0.0021 | 0.00465 | -0.0322 | -0.45161
-1 | 0.0552 | 0.00429 | -0.0329 | 12.8671
-0.5 | 0.1104 | 0.00357 | -0.0335 | 30.9244
0 | 0.17 | 0.00351 | -0.0345 | 48.433
0.5 | 0.2297 | 0.00352 | -0.0355 | 65.2557
1 | 0.2894 | 0.00357 | -0.0365 | 81.0644
1.5 | 0.349 | 0.00363 | -0.0376 | 96.1433
2 | 0.4061 | 0.00395 | -0.0382 | 102.8101
2.5 | 0.4571 | 0.00485 | -0.038 | 94.2474
3 | 0.5093 | 0.00551 | -0.0379 | 92.4319
3.5 | 0.5637 | 0.00595 | -0.038 | 94.7395
4 | 0.6163 | 0.00648 | -0.0379 | 95.108
4.5 | 0.6694 | 0.00689 | -0.0378 | 97.1553
5 | 0.7221 | 0.00732 | -0.0376 | 98.6475
5.5 | 0.7756 | 0.00763 | -0.0376 | 101.6514
6 | 0.8292 | 0.00792 | -0.0375 | 104.697
6.5 | 0.8823 | 0.00818 | -0.0374 | 107.8606
7 | 0.9339 | 0.00851 | -0.037 | 109.7415
7.5 | 0.9851 | 0.0088 | -0.0366 | 111.9432
8 | 1.0345 | 0.00913 | -0.0358 | 113.3078
8.5 | 1.0814 | 0.00952 | -0.0346 | 113.5924
9 | 1.127 | 0.00989 | -0.0332 | 113.9535
9.5 | 1.1624 | 0.01025 | -0.0298 | 113.4049
10 | 1.1926 | 0.01077 | -0.0256 | 110.7335
10.5 | 1.2239 | 0.01143 | -0.022 | 107.0779
11 | 1.2577 | 0.0121 | -0.019 | 103.9421
11.5 | 1.2918 | 0.01283 | -0.0163 | 100.6859
12 | 1.3244 | 0.01366 | -0.0136 | 96.9546
12.5 | 1.3558 | 0.0146 | -0.0108 | 92.863
13 | 1.385 | 0.01565 | -0.0079 | 88.4984
13.5 | 1.4192 | 0.01676 | -0.0063 | 84.6778
14 | 1.4493 | 0.01808 | -0.0041 | 80.1604
14.5 | 1.4795 | 0.01944 | -0.0021 | 76.106
15 | 1.5081 | 0.02096 | 0 | 71.9513
15.5 | 1.5357 | 0.02259 | 0.0019 | 67.9814
16 | 1.5618 | 0.0244 | 0.0037 | 64.0082
16.5 | 1.5853 | 0.02649 | 0.0055 | 59.8452
17 | 1.6059 | 0.02885 | 0.0073 | 55.6638
17.5 | 1.628 | 0.03123 | 0.0088 | 52.1294
18 | 1.6472 | 0.0339 | 0.0102 | 48.59
18.5 | 1.6675 | 0.03659 | 0.0114 | 45.5726
19 | 1.686 | 0.03952 | 0.0123 | 42.6619
19.5 | 1.7023 | 0.04276 | 0.0131 | 39.8106
20 | 1.7166 | 0.04631 | 0.0137 | 37.0676

## 117. Re 12M Mach 0.25 (1)
BIGFOIL.COM POLAR EXPORT
NACA65-216 a=0.6
NACA65-216 a=0.6 |  |  |  | Cl Max: | 1.266 | at alpha= | 11.5 | deg
JavaFoil+Calcfoil stall+Eppler ext transition |  |  |  | L/D Max: | 104.748 | at alpha= | 4.5 | deg
Re: | 12000000 |  |  | Cd Min: | 0.00459 | at alpha= | -1 | deg
Mach: | 0.25 |  |  | Cl=0 at alpha= | -1.4062 | deg
|  |  |  | @ Cl=0.1, Cd= | 0.0045976
|  |  |  | @ Cl=0.4, Cd= | 0.0050292
|  |  |  | @ Cl=0.6, Cd= | 0.0063751
alpha (deg) | Cl | Cd | Cm | Cl/Cd
-17 | -0.575 | 0.12861 | -0.001 | -4.471
-16.5 | -0.619 | 0.12321 | -0.001 | -5.024
-16 | -0.66 | 0.11604 | -0.002 | -5.689
-15.5 | -0.702 | 0.10219 | -0.002 | -6.866
-15 | -0.734 | 0.09651 | -0.003 | -7.609
-14.5 | -0.764 | 0.08911 | -0.004 | -8.576
-14 | -0.812 | 0.06646 | -0.005 | -12.214
-13.5 | -0.915 | 0.02505 | -0.007 | -36.527
-13 | -0.951 | 0.01824 | -0.008 | -52.126
-12.5 | -0.967 | 0.01568 | -0.009 | -61.678
-12 | -0.973 | 0.01413 | -0.01 | -68.827
-11.5 | -0.971 | 0.01289 | -0.011 | -75.315
-11 | -0.961 | 0.01198 | -0.012 | -80.229
-10.5 | -0.943 | 0.01133 | -0.013 | -83.244
-10 | -0.92 | 0.01072 | -0.013 | -85.81
-9.5 | -0.891 | 0.01017 | -0.014 | -87.669
-9 | -0.857 | 0.0097 | -0.015 | -88.372
-8.5 | -0.818 | 0.00857 | -0.016 | -95.424
-8 | -0.776 | 0.00909 | -0.017 | -85.374
-7.5 | -0.728 | 0.00867 | -0.018 | -83.939
-7 | -0.675 | 0.00831 | -0.019 | -81.166
-6.5 | -0.62 | 0.00798 | -0.02 | -77.674
-6 | -0.563 | 0.00769 | -0.021 | -73.297
-5.5 | -0.505 | 0.00747 | -0.022 | -67.62
-5 | -0.446 | 0.00724 | -0.023 | -61.573
-4.5 | -0.386 | 0.00703 | -0.024 | -54.859
-4 | -0.325 | 0.00675 | -0.025 | -48.06
-3.5 | -0.263 | 0.00664 | -0.026 | -39.558
-3 | -0.2 | 0.00651 | -0.027 | -30.804
-2.5 | -0.138 | 0.00556 | -0.028 | -24.798
-2 | -0.075 | 0.00525 | -0.029 | -14.262
-1.5 | -0.012 | 0.005 | -0.029 | -2.343
-1 | 0.052 | 0.00459 | -0.03 | 11.251
-0.5 | 0.115 | 0.0046 | -0.031 | 24.975
0 | 0.178 | 0.0046 | -0.032 | 38.765
0.5 | 0.242 | 0.00465 | -0.033 | 51.951
1 | 0.305 | 0.00468 | -0.034 | 65.217
1.5 | 0.368 | 0.00476 | -0.035 | 77.427
2 | 0.431 | 0.00529 | -0.036 | 81.573
2.5 | 0.495 | 0.00558 | -0.037 | 88.606
3 | 0.556 | 0.006 | -0.038 | 92.536
3.5 | 0.617 | 0.00652 | -0.039 | 94.757
4 | 0.679 | 0.00702 | -0.04 | 96.613
4.5 | 0.737 | 0.00704 | -0.041 | 104.748
5 | 0.793 | 0.00857 | -0.041 | 92.573
5.5 | 0.85 | 0.00894 | -0.042 | 95.036
6 | 0.905 | 0.00932 | -0.043 | 97.121
6.5 | 0.957 | 0.00972 | -0.044 | 98.538
7 | 1.007 | 0.01009 | -0.045 | 99.844
7.5 | 1.054 | 0.01054 | -0.046 | 100.054
8 | 1.098 | 0.01101 | -0.047 | 99.75
8.5 | 1.138 | 0.01154 | -0.047 | 98.596
9 | 1.174 | 0.01217 | -0.048 | 96.434
9.5 | 1.205 | 0.01284 | -0.049 | 93.872
10 | 1.231 | 0.01355 | -0.05 | 90.851
10.5 | 1.251 | 0.01432 | -0.05 | 87.336
11 | 1.265 | 0.01525 | -0.051 | 82.948
11.5 | 1.266 | 0.01606 | -0.052 | 78.847
12 | 1.259 | 0.01717 | -0.053 | 73.339
12.5 | 1.244 | 0.01833 | -0.053 | 67.846
13 | 1.218 | 0.02001 | -0.054 | 60.887
13.5 | 1.186 | 0.02127 | -0.055 | 55.743
14 | 1.144 | 0.02314 | -0.055 | 49.432
14.5 | 1.094 | 0.02534 | -0.056 | 43.153
15 | 1.031 | 0.02965 | -0.056 | 34.777
15.5 | 0.911 | 0.05842 | -0.051 | 15.595
16 | 0.787 | 0.1095 | -0.037 | 7.183
16.5 | 0.724 | 0.11848 | -0.036 | 6.108

## 118. Re 12M Mach 0.25 (2)
BIGFOIL.COM POLAR EXPORT
NACA65-216 a=0.6
NACA65-216 a=0.6 |  |  |  | Cl Max: | 1.6704 | at alpha= | 20 | deg
XFOIL ncrit=9 |  |  |  | L/D Max: | 110.251 | at alpha= | 8 | deg
Re: | 12000000 |  |  | Cd Min: | 0.06431 | at alpha= | 20 | deg
Mach: | 0.25 |  |  | Cl=0 at alpha= | -1.4873 | deg
|  |  |  | @ Cl=0.1, Cd= | 0.0037584
|  |  |  | @ Cl=0.4, Cd= | 0.0038085
|  |  |  | @ Cl=0.6, Cd= | 0.0062326
alpha (deg) | Cl | Cd | Cm | Cl/Cd
-19 | -1.5375 | 0.04571 | -0.0704 | -33.636
-18.5 | -1.4917 | 0.03909 | -0.0798 | -38.1607
-18 | -1.4914 | 0.0345 | -0.0786 | -43.229
-17.5 | -1.4825 | 0.03066 | -0.0771 | -48.3529
-17 | -1.4647 | 0.02771 | -0.0751 | -52.8582
-16.5 | -1.4558 | 0.02439 | -0.0723 | -59.6884
-16 | -1.4358 | 0.02194 | -0.0694 | -65.4421
-15.5 | -1.4085 | 0.02008 | -0.0666 | -70.1444
-15 | -1.3797 | 0.01844 | -0.0634 | -74.821
-14.5 | -1.3535 | 0.0168 | -0.0597 | -80.5655
-14 | -1.329 | 0.01523 | -0.0554 | -87.262
-13.5 | -1.2989 | 0.01406 | -0.0513 | -92.3826
-13 | -1.2682 | 0.01309 | -0.0468 | -96.8831
-12.5 | -1.238 | 0.01231 | -0.0417 | -100.5686
-12 | -1.2022 | 0.0117 | -0.0372 | -102.7521
-11.5 | -1.1551 | 0.01109 | -0.0348 | -104.1569
-11 | -1.1045 | 0.01058 | -0.033 | -104.3951
-10.5 | -1.0523 | 0.01008 | -0.0314 | -104.3948
-10 | -0.9984 | 0.00962 | -0.0303 | -103.7838
-9.5 | -0.9442 | 0.00916 | -0.0292 | -103.0786
-9 | -0.8887 | 0.00872 | -0.0284 | -101.9151
-8.5 | -0.8322 | 0.00835 | -0.0279 | -99.6647
-8 | -0.7745 | 0.00803 | -0.0277 | -96.4508
-7.5 | -0.7162 | 0.00773 | -0.0276 | -92.652
-7 | -0.6579 | 0.00743 | -0.0276 | -88.5464
-6.5 | -0.5991 | 0.00714 | -0.0277 | -83.9076
-6 | -0.5397 | 0.0069 | -0.028 | -78.2174
-5.5 | -0.4799 | 0.00671 | -0.0284 | -71.5201
-5 | -0.4202 | 0.00647 | -0.0288 | -64.9459
-4.5 | -0.36 | 0.00628 | -0.0294 | -57.3248
-4 | -0.2999 | 0.0061 | -0.03 | -49.1639
-3.5 | -0.2395 | 0.00591 | -0.0307 | -40.5245
-3 | -0.1794 | 0.0057 | -0.0313 | -31.4737
-2.5 | -0.1199 | 0.00541 | -0.032 | -22.1627
-2 | -0.0607 | 0.00505 | -0.0326 | -12.0198
-1.5 | -0.0015 | 0.00469 | -0.0333 | -0.31983
-1 | 0.0576 | 0.00428 | -0.034 | 13.4579
-0.5 | 0.1145 | 0.00358 | -0.0346 | 31.9832
0 | 0.1761 | 0.00351 | -0.0356 | 50.1709
0.5 | 0.2379 | 0.00353 | -0.0367 | 67.3938
1 | 0.2996 | 0.00357 | -0.0378 | 83.9216
1.5 | 0.3613 | 0.00364 | -0.0388 | 99.2582
2 | 0.421 | 0.0039 | -0.0395 | 107.9487
2.5 | 0.4727 | 0.00486 | -0.0391 | 97.2634
3 | 0.5258 | 0.00557 | -0.0388 | 94.3986
3.5 | 0.581 | 0.00605 | -0.0387 | 96.0331
4.5 | 0.6882 | 0.00708 | -0.0379 | 97.2034
5 | 0.7418 | 0.00751 | -0.0374 | 98.775
5.5 | 0.7969 | 0.00783 | -0.0371 | 101.7752
6 | 0.8512 | 0.00814 | -0.0366 | 104.57
6.5 | 0.9049 | 0.00845 | -0.036 | 107.0888
7 | 0.9567 | 0.0088 | -0.035 | 108.7159
7.5 | 1.0073 | 0.00914 | -0.0338 | 110.2079
8 | 1.054 | 0.00956 | -0.0318 | 110.251
8.5 | 1.089 | 0.00996 | -0.0275 | 109.3373
9 | 1.1229 | 0.0105 | -0.0233 | 106.9429
9.5 | 1.1587 | 0.01113 | -0.0197 | 104.106
10 | 1.1931 | 0.01191 | -0.0161 | 100.1763
10.5 | 1.2274 | 0.01278 | -0.0127 | 96.0407
11 | 1.2636 | 0.01367 | -0.0098 | 92.436
11.5 | 1.2978 | 0.0147 | -0.0067 | 88.2857
12 | 1.3297 | 0.0159 | -0.0035 | 83.6289
12.5 | 1.361 | 0.01718 | -0.0003 | 79.22
13 | 1.3876 | 0.01856 | 0.0034 | 74.7629
14 | 1.4608 | 0.02174 | 0.0065 | 67.1941
14.5 | 1.4904 | 0.02362 | 0.009 | 63.0991
15 | 1.5181 | 0.02572 | 0.0114 | 59.0241
15.5 | 1.5424 | 0.02814 | 0.0138 | 54.8117
16 | 1.5663 | 0.03073 | 0.0159 | 50.9697
16.5 | 1.5875 | 0.03362 | 0.0181 | 47.2189
17 | 1.6087 | 0.03665 | 0.0199 | 43.8936
17.5 | 1.6297 | 0.03984 | 0.0214 | 40.9061
18 | 1.6447 | 0.04364 | 0.0229 | 37.6879
18.5 | 1.6552 | 0.04807 | 0.024 | 34.4331
19 | 1.6641 | 0.05282 | 0.0246 | 31.5051
19.5 | 1.6671 | 0.05843 | 0.0248 | 28.5316
20 | 1.6704 | 0.06431 | 0.0243 | 25.9742

## 119. Re 12M Mach 0.50 (1)
BIGFOIL.COM POLAR EXPORT
NACA65-216 a=0.6
NACA65-216 a=0.6 |  |  |  | Cl Max: | 1.185 | at alpha= | 20 | deg
JavaFoil+Calcfoil stall+Eppler ext transition |  |  |  | L/D Max: | 95.908 | at alpha= | 3.5 | deg
Re: | 12000000 |  |  | Cd Min: | 0.0047 | at alpha= | -1 | deg
Mach: | 0.5 |  |  | Cl=0 at alpha= | -1.4084 | deg
|  |  |  | @ Cl=0.1, Cd= | 0.00473
|  |  |  | @ Cl=0.4, Cd= | 0.0049865
|  |  |  | @ Cl=0.6, Cd= | 0.0064225
alpha (deg) | Cl | Cd | Cm | Cl/Cd
-20 | -1.042 | 0.15494 | 0.002 | -6.728
-19.5 | -1.013 | 0.1499 | 0.002 | -6.759
-19 | -0.983 | 0.14746 | 0.001 | -6.664
-18.5 | -0.954 | 0.14232 | 0 | -6.706
-18 | -0.925 | 0.13819 | 0 | -6.697
-17.5 | -0.908 | 0.12031 | -0.001 | -7.548
-17 | -0.875 | 0.12031 | -0.001 | -7.269
-16.5 | -0.844 | 0.11752 | -0.002 | -7.178
-16 | -0.815 | 0.11131 | -0.002 | -7.323
-15.5 | -0.79 | 0.11095 | -0.003 | -7.124
-15 | -0.767 | 0.09938 | -0.003 | -7.714
-14.5 | -0.739 | 0.09345 | -0.004 | -7.905
-14 | -0.714 | 0.08555 | -0.005 | -8.349
-13.5 | -0.759 | 0.03625 | -0.007 | -20.929
-13 | -0.649 | 0.09129 | -0.005 | -7.107
-12.5 | -0.622 | 0.08232 | -0.006 | -7.562
-12 | -0.664 | 0.03336 | -0.01 | -19.9
-11.5 | -0.661 | 0.0208 | -0.012 | -31.799
-11 | -0.639 | 0.01703 | -0.013 | -37.512
-10.5 | -0.508 | 0.07227 | -0.007 | -7.029
-10 | -0.481 | 0.06405 | -0.008 | -7.515
-9.5 | -0.457 | 0.05677 | -0.01 | -8.058
-9 | -0.513 | 0.01338 | -0.017 | -38.346
-8.5 | -0.397 | 0.05606 | -0.009 | -7.078
-8 | -0.713 | 0.01127 | -0.019 | -63.3
-7.5 | -0.729 | 0.01039 | -0.02 | -70.17
-7 | -0.701 | 0.00973 | -0.021 | -72.085
-6.5 | -0.66 | 0.00912 | -0.022 | -72.362
-6 | -0.609 | 0.00801 | -0.023 | -76.068
-5.5 | -0.554 | 0.00841 | -0.024 | -65.891
-5 | -0.492 | 0.00802 | -0.026 | -61.368
-4.5 | -0.427 | 0.00775 | -0.027 | -55.146
-4 | -0.361 | 0.00739 | -0.028 | -48.81
-3.5 | -0.293 | 0.00715 | -0.029 | -40.967
-3 | -0.224 | 0.00691 | -0.03 | -32.365
-2.5 | -0.154 | 0.00592 | -0.031 | -25.974
-2 | -0.084 | 0.00554 | -0.032 | -15.094
-1.5 | -0.013 | 0.00516 | -0.033 | -2.535
-1 | 0.058 | 0.0047 | -0.034 | 12.27
-0.5 | 0.128 | 0.00475 | -0.035 | 27.066
0 | 0.199 | 0.00479 | -0.036 | 41.654
0.5 | 0.27 | 0.0048 | -0.037 | 56.272
1 | 0.341 | 0.00492 | -0.038 | 69.259
1.5 | 0.412 | 0.005 | -0.039 | 82.357
2 | 0.482 | 0.00568 | -0.04 | 84.942
2.5 | 0.553 | 0.00607 | -0.041 | 91.164
3 | 0.617 | 0.00655 | -0.042 | 94.277
3.5 | 0.683 | 0.00713 | -0.043 | 95.908
4 | 0.748 | 0.00786 | -0.044 | 95.235
4.5 | 0.81 | 0.00946 | -0.045 | 85.671
5 | 0.872 | 0.00998 | -0.046 | 87.322
5.5 | 0.931 | 0.01052 | -0.047 | 88.471
6 | 0.985 | 0.01111 | -0.048 | 88.626
6.5 | 1.031 | 0.01177 | -0.049 | 87.624
7 | 1.068 | 0.01248 | -0.05 | 85.589
7.5 | 1.09 | 0.0133 | -0.051 | 81.949
8 | 1.085 | 0.01438 | -0.051 | 75.408
8.5 | 1.017 | 0.0159 | -0.052 | 63.945
9 | 0.695 | 0.01759 | -0.053 | 39.514
9.5 | 0.72 | 0.02031 | -0.053 | 35.444
10 | 0.759 | 0.01909 | -0.055 | 39.753
10.5 | 0.787 | 0.02153 | -0.055 | 36.54
11 | 0.693 | 0.07339 | -0.032 | 9.437
11.5 | 0.852 | 0.02211 | -0.057 | 38.524
12 | 0.88 | 0.02445 | -0.058 | 36.006
12.5 | 0.899 | 0.02995 | -0.058 | 30.031
13 | 0.809 | 0.08732 | -0.039 | 9.261
13.5 | 0.966 | 0.02997 | -0.06 | 32.224
14 | 0.98 | 0.03776 | -0.059 | 25.942
14.5 | 0.967 | 0.05793 | -0.056 | 16.692
15 | 0.942 | 0.09047 | -0.048 | 10.408
15.5 | 0.939 | 0.10901 | -0.039 | 8.614
16 | 0.988 | 0.10125 | -0.047 | 9.758
16.5 | 1.089 | 0.06601 | -0.059 | 16.496
17 | 1.048 | 0.1103 | -0.05 | 9.499
17.5 | 1.053 | 0.13195 | -0.044 | 7.98
18 | 1.087 | 0.13312 | -0.047 | 8.163
18.5 | 1.126 | 0.12965 | -0.051 | 8.684
19 | 1.146 | 0.14222 | -0.05 | 8.057
19.5 | 1.157 | 0.1751 | -0.046 | 6.608
20 | 1.185 | 0.1814 | -0.047 | 6.534

## 120. Re 12M Mach 0.50 (2)
BIGFOIL.COM POLAR EXPORT
NACA65-216 a=0.6
NACA65-216 a=0.6 |  |  |  | Cl Max: | 1.2189 | at alpha= | 10.5 | deg
XFOIL ncrit=9 |  |  |  | L/D Max: | 126.831 | at alpha= | 2 | deg
Re: | 12000000 |  |  | Cd Min: | 0.10946 | at alpha= | -14 | deg
Mach: | 0.5 |  |  | Cl=0 at alpha= | -1.5166 | deg
|  |  |  | @ Cl=0.1, Cd= | 0.0039805
|  |  |  | @ Cl=0.4, Cd= | 0.0036826
|  |  |  | @ Cl=0.6, Cd= | 0.0058392
alpha (deg) | Cl | Cd | Cm | Cl/Cd
-14 | -0.6224 | 0.10946 | -0.049 | -5.6861
-13.5 | -0.6363 | 0.09705 | -0.0572 | -6.5564
-13 | -0.6556 | 0.08372 | -0.0658 | -7.8309
-12.5 | -0.675 | 0.07002 | -0.0757 | -9.6401
-12 | -0.7006 | 0.05783 | -0.0844 | -12.1148
-11.5 | -0.7309 | 0.04752 | -0.0901 | -15.3809
-11 | -0.7712 | 0.03817 | -0.0927 | -20.2043
-10.5 | -0.8046 | 0.03075 | -0.0918 | -26.1659
-10 | -0.8403 | 0.02411 | -0.0877 | -34.8528
-9.5 | -0.8691 | 0.01843 | -0.0807 | -47.1568
-9 | -0.8731 | 0.01459 | -0.0724 | -59.8424
-8.5 | -0.8724 | 0.0118 | -0.0624 | -73.9322
-8 | -0.857 | 0.01027 | -0.052 | -83.4469
-7.5 | -0.8078 | 0.00924 | -0.0465 | -87.4242
-7 | -0.7466 | 0.00855 | -0.043 | -87.3216
-6.5 | -0.6806 | 0.00806 | -0.0407 | -84.4417
-6 | -0.6137 | 0.00762 | -0.0389 | -80.5381
-5.5 | -0.5452 | 0.00726 | -0.0378 | -75.0964
-5 | -0.476 | 0.00699 | -0.0372 | -68.0973
-4.5 | -0.4068 | 0.0067 | -0.0368 | -60.7164
-4 | -0.3374 | 0.00646 | -0.0368 | -52.2291
-3.5 | -0.2681 | 0.00625 | -0.0369 | -42.896
-3 | -0.1987 | 0.00602 | -0.0373 | -33.0066
-2.5 | -0.1306 | 0.00576 | -0.0377 | -22.6736
-2 | -0.064 | 0.00534 | -0.038 | -11.985
-1.5 | 0.0022 | 0.00485 | -0.0385 | 0.45361
-1 | 0.0683 | 0.00433 | -0.0391 | 15.7737
-0.5 | 0.1327 | 0.00362 | -0.0395 | 36.6575
0 | 0.2042 | 0.00357 | -0.0408 | 57.1989
0.5 | 0.2752 | 0.00359 | -0.0421 | 76.6574
1 | 0.3464 | 0.00363 | -0.0433 | 95.427
1.5 | 0.4178 | 0.0037 | -0.0445 | 112.9189
2 | 0.4883 | 0.00385 | -0.0455 | 126.8312
2.5 | 0.5447 | 0.00482 | -0.0443 | 113.0083
3 | 0.5979 | 0.00581 | -0.0424 | 102.9088
3.5 | 0.6525 | 0.00657 | -0.0405 | 99.3151
4 | 0.702 | 0.00735 | -0.0375 | 95.5102
4.5 | 0.7509 | 0.00802 | -0.0342 | 93.6284
5 | 0.7987 | 0.00849 | -0.0303 | 94.0754
5.5 | 0.8345 | 0.00904 | -0.0243 | 92.3119
6 | 0.8778 | 0.00972 | -0.02 | 90.3086
6.5 | 0.9211 | 0.01055 | -0.0158 | 87.3081
7 | 0.9664 | 0.01146 | -0.0119 | 84.3281
7.5 | 1.0087 | 0.01257 | -0.0077 | 80.2466
8 | 1.0516 | 0.01377 | -0.0035 | 76.3689
8.5 | 1.0936 | 0.01513 | 0.0007 | 72.2802
9 | 1.1322 | 0.01672 | 0.0053 | 67.7153
9.5 | 1.1698 | 0.01849 | 0.01 | 63.2666
10 | 1.1999 | 0.02073 | 0.0153 | 57.8823
10.5 | 1.2189 | 0.02374 | 0.021 | 51.3437
11 | 1.2176 | 0.02808 | 0.0271 | 43.3618
11.5 | 1.2038 | 0.03359 | 0.0327 | 35.838
12 | 1.1842 | 0.0401 | 0.0369 | 29.5312
12.5 | 1.1589 | 0.04795 | 0.039 | 24.1689

## 121. Re 14M Mach 0.00 (1)
BIGFOIL.COM POLAR EXPORT
NACA65-216 a=0.6
NACA65-216 a=0.6 |  |  |  | Cl Max: | 1.335 | at alpha= | 13 | deg
JavaFoil+Calcfoil stall+Eppler ext transition |  |  |  | L/D Max: | 106.676 | at alpha= | 8 | deg
Re: | 14000000 |  |  | Cd Min: | 0.00459 | at alpha= | 0.5 | deg
Mach: | 0 |  |  | Cl=0 at alpha= | -1.4098 | deg
|  |  |  | @ Cl=0.1, Cd= | 0.0047989
|  |  |  | @ Cl=0.4, Cd= | 0.005291
|  |  |  | @ Cl=0.6, Cd= | 0.0064347
alpha (deg) | Cl | Cd | Cm | Cl/Cd
-19 | -0.842 | 0.12382 | 0.001 | -6.803
-18.5 | -0.87 | 0.11356 | 0 | -7.657
-18 | -0.901 | 0.09933 | 0 | -9.067
-17.5 | -0.965 | 0.05967 | -0.001 | -16.165
-17 | -1.003 | 0.0427 | -0.001 | -23.48
-16.5 | -1.039 | 0.02962 | -0.002 | -35.077
-16 | -1.047 | 0.02824 | -0.003 | -37.063
-15.5 | -1.067 | 0.02249 | -0.004 | -47.417
-15 | -1.076 | 0.01986 | -0.005 | -54.172
-14.5 | -1.078 | 0.01832 | -0.005 | -58.83
-14 | -1.082 | 0.0159 | -0.006 | -68.034
-13.5 | -1.078 | 0.01451 | -0.007 | -74.304
-13 | -1.069 | 0.01357 | -0.008 | -78.778
-12.5 | -1.056 | 0.01269 | -0.009 | -83.214
-12 | -1.04 | 0.01191 | -0.01 | -87.27
-11.5 | -1.019 | 0.01111 | -0.01 | -91.648
-11 | -0.993 | 0.01063 | -0.011 | -93.404
-10.5 | -0.963 | 0.01016 | -0.012 | -94.777
-10 | -0.93 | 0.00968 | -0.013 | -96.109
-9.5 | -0.894 | 0.00852 | -0.014 | -104.952
-9 | -0.854 | 0.0091 | -0.015 | -93.891
-8.5 | -0.809 | 0.00874 | -0.016 | -92.558
-8 | -0.762 | 0.00835 | -0.017 | -91.241
-7.5 | -0.712 | 0.00803 | -0.018 | -88.606
-7 | -0.658 | 0.00782 | -0.018 | -84.184
-6.5 | -0.604 | 0.00758 | -0.019 | -79.688
-6 | -0.548 | 0.00732 | -0.02 | -74.896
-5.5 | -0.491 | 0.00708 | -0.021 | -69.351
-5 | -0.433 | 0.00694 | -0.022 | -62.336
-4.5 | -0.374 | 0.00676 | -0.023 | -55.344
-4 | -0.315 | 0.00657 | -0.024 | -47.865
-3.5 | -0.255 | 0.00638 | -0.025 | -39.928
-3 | -0.194 | 0.00628 | -0.026 | -30.927
-2.5 | -0.133 | 0.00554 | -0.027 | -24.079
-2 | -0.072 | 0.00533 | -0.028 | -13.586
-1.5 | -0.011 | 0.00509 | -0.029 | -2.23
-1 | 0.05 | 0.00493 | -0.029 | 10.133
-0.5 | 0.111 | 0.00477 | -0.03 | 23.308
0 | 0.173 | 0.00462 | -0.031 | 37.386
0.5 | 0.234 | 0.00459 | -0.032 | 50.935
1 | 0.295 | 0.00467 | -0.033 | 63.266
1.5 | 0.357 | 0.00515 | -0.034 | 69.192
2 | 0.418 | 0.00535 | -0.035 | 78.142
2.5 | 0.479 | 0.00567 | -0.036 | 84.507
3 | 0.538 | 0.00602 | -0.037 | 89.463
3.5 | 0.598 | 0.00642 | -0.038 | 93.174
4 | 0.658 | 0.00686 | -0.039 | 95.816
4.5 | 0.717 | 0.00744 | -0.04 | 96.269
5 | 0.772 | 0.00769 | -0.04 | 100.378
5.5 | 0.828 | 0.00841 | -0.041 | 98.495
6 | 0.882 | 0.0087 | -0.042 | 101.426
6.5 | 0.935 | 0.00904 | -0.043 | 103.374
7 | 0.985 | 0.00936 | -0.044 | 105.208
7.5 | 1.033 | 0.00976 | -0.044 | 105.876
8 | 1.079 | 0.01012 | -0.045 | 106.676
8.5 | 1.122 | 0.01059 | -0.046 | 105.969
9 | 1.163 | 0.01101 | -0.047 | 105.587
9.5 | 1.2 | 0.01158 | -0.048 | 103.627
10 | 1.234 | 0.01211 | -0.048 | 101.903
10.5 | 1.264 | 0.01277 | -0.049 | 98.978
11 | 1.29 | 0.01338 | -0.05 | 96.466
11.5 | 1.309 | 0.01412 | -0.051 | 92.715
12 | 1.323 | 0.01483 | -0.051 | 89.187
12.5 | 1.332 | 0.01564 | -0.052 | 85.147
13 | 1.335 | 0.01663 | -0.053 | 80.297
13.5 | 1.335 | 0.01756 | -0.053 | 76.02
14 | 1.329 | 0.01856 | -0.054 | 71.615
14.5 | 1.319 | 0.01978 | -0.055 | 66.694
15 | 1.305 | 0.02124 | -0.055 | 61.457
15.5 | 1.287 | 0.02265 | -0.056 | 56.824
16 | 1.266 | 0.02457 | -0.056 | 51.513
16.5 | 1.241 | 0.02645 | -0.057 | 46.915
17 | 1.211 | 0.02953 | -0.057 | 41.018
17.5 | 1.181 | 0.03228 | -0.058 | 36.589
18 | 1.147 | 0.03613 | -0.058 | 31.751

## 122. Re 14M Mach 0.00 (2)
BIGFOIL.COM POLAR EXPORT
NACA65-216 a=0.6
NACA65-216 a=0.6 |  |  |  | Cl Max: | 1.7377 | at alpha= | 20 | deg
XFOIL ncrit=9 |  |  |  | L/D Max: | 118.517 | at alpha= | 9.5 | deg
Re: | 14000000 |  |  | Cd Min: | 0.04202 | at alpha= | 20 | deg
Mach: | 0 |  |  | Cl=0 at alpha= | -1.4827 | deg
|  |  |  | @ Cl=0.1, Cd= | 0.003778
|  |  |  | @ Cl=0.4, Cd= | 0.0041382
|  |  |  | @ Cl=0.6, Cd= | 0.0062605
alpha (deg) | Cl | Cd | Cm | Cl/Cd
-20 | -1.6441 | 0.02837 | -0.0588 | -57.9521
-19.5 | -1.6261 | 0.02594 | -0.0577 | -62.687
-19 | -1.6025 | 0.0239 | -0.0571 | -67.0502
-18.5 | -1.5819 | 0.0221 | -0.0552 | -71.5792
-18 | -1.5591 | 0.02045 | -0.0533 | -76.2396
-17.5 | -1.5339 | 0.019 | -0.0513 | -80.7316
-17 | -1.5078 | 0.01769 | -0.0491 | -85.2346
-16.5 | -1.4806 | 0.0165 | -0.0466 | -89.7333
-15.5 | -1.4239 | 0.01451 | -0.0412 | -98.1323
-15 | -1.3962 | 0.01363 | -0.0379 | -102.4358
-14.5 | -1.3681 | 0.01289 | -0.0342 | -106.1365
-14 | -1.3438 | 0.01227 | -0.0293 | -109.5192
-13.5 | -1.3044 | 0.0117 | -0.0272 | -111.4872
-13 | -1.261 | 0.01116 | -0.0258 | -112.9928
-12.5 | -1.2148 | 0.01069 | -0.0247 | -113.6389
-12 | -1.1666 | 0.01026 | -0.024 | -113.7037
-11.5 | -1.1168 | 0.00987 | -0.0235 | -113.151
-11 | -1.0657 | 0.00952 | -0.0233 | -111.9433
-10.5 | -1.0139 | 0.00916 | -0.0231 | -110.6878
-10 | -0.962 | 0.00877 | -0.0229 | -109.6921
-9.5 | -0.9092 | 0.0084 | -0.0228 | -108.2381
-9 | -0.8555 | 0.00807 | -0.0229 | -106.0099
-8.5 | -0.8008 | 0.0078 | -0.0232 | -102.6667
-8 | -0.7454 | 0.00754 | -0.0235 | -98.8594
-7.5 | -0.6897 | 0.00729 | -0.024 | -94.6091
-7 | -0.6339 | 0.00703 | -0.0244 | -90.1707
-6.5 | -0.5775 | 0.00679 | -0.0249 | -85.0515
-6 | -0.5205 | 0.00659 | -0.0255 | -78.9833
-5.5 | -0.4633 | 0.00641 | -0.0261 | -72.2777
-5 | -0.406 | 0.0062 | -0.0268 | -65.4839
-4.5 | -0.3482 | 0.00605 | -0.0275 | -57.5537
-4 | -0.2904 | 0.00587 | -0.0283 | -49.4719
-3.5 | -0.2323 | 0.0057 | -0.029 | -40.7544
-3 | -0.1744 | 0.00551 | -0.0298 | -31.6515
-2.5 | -0.1168 | 0.00525 | -0.0305 | -22.2476
-2 | -0.0593 | 0.00495 | -0.0313 | -11.9798
-1.5 | -0.002 | 0.00465 | -0.032 | -0.43011
-1 | 0.0557 | 0.00436 | -0.0328 | 12.7752
-0.5 | 0.1105 | 0.00364 | -0.0334 | 30.3571
0 | 0.1689 | 0.00349 | -0.0343 | 48.3954
0.5 | 0.2283 | 0.0035 | -0.0353 | 65.2286
1 | 0.2875 | 0.00354 | -0.0363 | 81.2147
1.5 | 0.3465 | 0.00361 | -0.0373 | 95.9834
2 | 0.4012 | 0.00415 | -0.0377 | 96.6747
2.5 | 0.4524 | 0.00498 | -0.0375 | 90.8434
3 | 0.5059 | 0.00552 | -0.0376 | 91.6486
3.5 | 0.5604 | 0.00591 | -0.0379 | 94.8223
4 | 0.6135 | 0.00638 | -0.0379 | 96.1599
4.5 | 0.667 | 0.00677 | -0.0379 | 98.5229
5 | 0.7202 | 0.00714 | -0.0379 | 100.8683
6 | 0.8278 | 0.0077 | -0.0381 | 107.5065
6.5 | 0.8812 | 0.00796 | -0.0382 | 110.7035
7 | 0.933 | 0.00826 | -0.0379 | 112.954
7.5 | 0.9848 | 0.00853 | -0.0377 | 115.4513
8 | 1.0346 | 0.00887 | -0.0372 | 116.6404
8.5 | 1.0828 | 0.00921 | -0.0363 | 117.5679
9 | 1.13 | 0.00954 | -0.0353 | 118.4486
9.5 | 1.1745 | 0.00991 | -0.0339 | 118.5166
10 | 1.2052 | 0.01033 | -0.0297 | 116.6699
10.5 | 1.2343 | 0.01091 | -0.0255 | 113.1347
11 | 1.2686 | 0.01146 | -0.0226 | 110.6981
11.5 | 1.302 | 0.01212 | -0.0198 | 107.4257
12 | 1.3346 | 0.01287 | -0.017 | 103.6985
12.5 | 1.3661 | 0.01373 | -0.0143 | 99.4975
13 | 1.3956 | 0.01471 | -0.0115 | 94.8742
13.5 | 1.423 | 0.01578 | -0.0085 | 90.1774
14 | 1.459 | 0.01677 | -0.0073 | 87.0006
14.5 | 1.4895 | 0.01802 | -0.0053 | 82.6582
15 | 1.5186 | 0.01939 | -0.0033 | 78.3187
15.5 | 1.5467 | 0.02087 | -0.0014 | 74.1112
16 | 1.5728 | 0.02253 | 0.0004 | 69.8091
16.5 | 1.596 | 0.02447 | 0.0023 | 65.2227
17 | 1.6177 | 0.02661 | 0.0041 | 60.7929
17.5 | 1.641 | 0.02872 | 0.0056 | 57.1379
18 | 1.6622 | 0.03108 | 0.007 | 53.4813
18.5 | 1.6835 | 0.03348 | 0.0082 | 50.2838
19 | 1.7034 | 0.03609 | 0.0092 | 47.1987
19.5 | 1.7216 | 0.03892 | 0.0101 | 44.2343
20 | 1.7377 | 0.04202 | 0.0108 | 41.3541

## 123. Re 14M Mach 0.10 (1)
BIGFOIL.COM POLAR EXPORT
NACA65-216 a=0.6
NACA65-216 a=0.6 |  |  |  | Cl Max: | 1.324 | at alpha= | 13 | deg
JavaFoil+Calcfoil stall+Eppler ext transition |  |  |  | L/D Max: | 106.106 | at alpha= | 8 | deg
Re: | 14000000 |  |  | Cd Min: | 0.0046 | at alpha= | 0 | deg
Mach: | 0.1 |  |  | Cl=0 at alpha= | -1.4098 | deg
|  |  |  | @ Cl=0.1, Cd= | 0.0047968
|  |  |  | @ Cl=0.4, Cd= | 0.0052752
|  |  |  | @ Cl=0.6, Cd= | 0.0064032
alpha (deg) | Cl | Cd | Cm | Cl/Cd
-19 | -0.785 | 0.13823 | 0.001 | -5.682
-18.5 | -0.818 | 0.12327 | 0 | -6.636
-18 | -0.856 | 0.10433 | 0 | -8.202
-17.5 | -0.869 | 0.10441 | -0.001 | -8.324
-17 | -0.905 | 0.08185 | -0.001 | -11.052
-16.5 | -0.968 | 0.04707 | -0.002 | -20.573
-16 | -1.01 | 0.03127 | -0.003 | -32.31
-15.5 | -1.032 | 0.02537 | -0.004 | -40.693
-15 | -1.049 | 0.02116 | -0.005 | -49.573
-14.5 | -1.055 | 0.01934 | -0.005 | -54.555
-14 | -1.063 | 0.01667 | -0.006 | -63.787
-13.5 | -1.063 | 0.01503 | -0.007 | -70.728
-13 | -1.057 | 0.01398 | -0.008 | -75.617
-12.5 | -1.048 | 0.01295 | -0.009 | -80.888
-12 | -1.033 | 0.01211 | -0.01 | -85.323
-11.5 | -1.014 | 0.01131 | -0.011 | -89.659
-11 | -0.99 | 0.01077 | -0.011 | -91.922
-10.5 | -0.962 | 0.01029 | -0.012 | -93.494
-10 | -0.93 | 0.00977 | -0.013 | -95.219
-9.5 | -0.894 | 0.00862 | -0.014 | -103.679
-9 | -0.856 | 0.0092 | -0.015 | -93.059
-8.5 | -0.812 | 0.00875 | -0.016 | -92.735
-8 | -0.764 | 0.00845 | -0.017 | -90.437
-7.5 | -0.714 | 0.00814 | -0.018 | -87.684
-7 | -0.661 | 0.00782 | -0.019 | -84.48
-6.5 | -0.606 | 0.00757 | -0.019 | -80.089
-6 | -0.55 | 0.00739 | -0.02 | -74.472
-5.5 | -0.493 | 0.00717 | -0.021 | -68.775
-5 | -0.435 | 0.00693 | -0.022 | -62.768
-4.5 | -0.376 | 0.00675 | -0.023 | -55.672
-4 | -0.316 | 0.00658 | -0.024 | -48.089
-3.5 | -0.256 | 0.00644 | -0.025 | -39.759
-3 | -0.195 | 0.00631 | -0.026 | -30.956
-2.5 | -0.134 | 0.00555 | -0.027 | -24.172
-2 | -0.073 | 0.00531 | -0.028 | -13.712
-1.5 | -0.011 | 0.0051 | -0.029 | -2.234
-1 | 0.05 | 0.00495 | -0.03 | 10.152
-0.5 | 0.112 | 0.00476 | -0.031 | 23.512
0 | 0.174 | 0.0046 | -0.031 | 37.721
0.5 | 0.235 | 0.00461 | -0.032 | 50.963
1 | 0.297 | 0.0047 | -0.033 | 63.095
1.5 | 0.358 | 0.00516 | -0.034 | 69.454
2 | 0.42 | 0.00533 | -0.035 | 78.732
2.5 | 0.481 | 0.00568 | -0.036 | 84.749
3 | 0.541 | 0.006 | -0.037 | 90.153
3.5 | 0.601 | 0.00641 | -0.038 | 93.783
4 | 0.661 | 0.00685 | -0.039 | 96.422
4.5 | 0.72 | 0.00754 | -0.04 | 95.532
5 | 0.776 | 0.00735 | -0.041 | 105.479
5.5 | 0.832 | 0.00844 | -0.041 | 98.507
6 | 0.886 | 0.00876 | -0.042 | 101.105
6.5 | 0.938 | 0.0091 | -0.043 | 103.087
7 | 0.989 | 0.00943 | -0.044 | 104.836
7.5 | 1.037 | 0.00983 | -0.045 | 105.428
8 | 1.083 | 0.0102 | -0.045 | 106.106
8.5 | 1.125 | 0.01068 | -0.046 | 105.349
9 | 1.165 | 0.01116 | -0.047 | 104.371
9.5 | 1.202 | 0.01169 | -0.048 | 102.749
10 | 1.235 | 0.01226 | -0.049 | 100.706
10.5 | 1.264 | 0.01288 | -0.049 | 98.082
11 | 1.289 | 0.01356 | -0.05 | 95.007
11.5 | 1.305 | 0.01432 | -0.051 | 91.144
12 | 1.317 | 0.01506 | -0.052 | 87.442
12.5 | 1.322 | 0.01605 | -0.052 | 82.415
13 | 1.324 | 0.01694 | -0.053 | 78.136
13.5 | 1.319 | 0.01791 | -0.054 | 73.654
14 | 1.31 | 0.01904 | -0.054 | 68.811
14.5 | 1.296 | 0.02044 | -0.055 | 63.389
15 | 1.278 | 0.02182 | -0.055 | 58.541
15.5 | 1.255 | 0.02329 | -0.056 | 53.899
16 | 1.228 | 0.02555 | -0.057 | 48.076
16.5 | 1.196 | 0.02844 | -0.057 | 42.071
17 | 1.163 | 0.03118 | -0.057 | 37.303
17.5 | 1.121 | 0.0373 | -0.057 | 30.05
18 | 1.082 | 0.04192 | -0.057 | 25.817

## 124. Re 14M Mach 0.10 (2)
BIGFOIL.COM POLAR EXPORT
NACA65-216 a=0.6
NACA65-216 a=0.6 |  |  |  | Cl Max: | 1.735 | at alpha= | 20 | deg
XFOIL ncrit=9 |  |  |  | L/D Max: | 117.778 | at alpha= | 9 | deg
Re: | 14000000 |  |  | Cd Min: | 0.04448 | at alpha= | 20 | deg
Mach: | 0.1 |  |  | Cl=0 at alpha= | -1.4836 | deg
|  |  |  | @ Cl=0.1, Cd= | 0.0037787
|  |  |  | @ Cl=0.4, Cd= | 0.0042692
|  |  |  | @ Cl=0.6, Cd= | 0.0062516
alpha (deg) | Cl | Cd | Cm | Cl/Cd
-20 | -1.6384 | 0.03079 | -0.0627 | -53.2121
-19.5 | -1.623 | 0.02795 | -0.0617 | -58.068
-19 | -1.6005 | 0.02553 | -0.0613 | -62.691
-18.5 | -1.5818 | 0.02349 | -0.0593 | -67.3393
-18 | -1.5597 | 0.02163 | -0.0573 | -72.1082
-17.5 | -1.5354 | 0.02 | -0.0552 | -76.77
-17 | -1.5097 | 0.01854 | -0.0529 | -81.4293
-16.5 | -1.483 | 0.0172 | -0.0504 | -86.2209
-16 | -1.4555 | 0.01601 | -0.0477 | -90.9119
-15.5 | -1.4247 | 0.01506 | -0.0451 | -94.6016
-15 | -1.3966 | 0.01409 | -0.0418 | -99.1199
-14.5 | -1.3677 | 0.01326 | -0.0383 | -103.1448
-14 | -1.342 | 0.01251 | -0.0337 | -107.2742
-13.5 | -1.3105 | 0.01195 | -0.0298 | -109.6653
-13 | -1.268 | 0.01137 | -0.0279 | -111.5215
-12.5 | -1.2223 | 0.01086 | -0.0266 | -112.5506
-12 | -1.1743 | 0.01039 | -0.0256 | -113.0221
-11.5 | -1.1244 | 0.00998 | -0.0249 | -112.6653
-11 | -1.073 | 0.00961 | -0.0244 | -111.6545
-10.5 | -1.0208 | 0.00924 | -0.0241 | -110.4762
-10 | -0.9684 | 0.00886 | -0.0238 | -109.3002
-9.5 | -0.9152 | 0.00848 | -0.0237 | -107.9245
-9 | -0.8612 | 0.00813 | -0.0236 | -105.9287
-8.5 | -0.8062 | 0.00784 | -0.0238 | -102.8316
-8 | -0.7504 | 0.00757 | -0.0241 | -99.1281
-7.5 | -0.6941 | 0.00733 | -0.0244 | -94.693
-7 | -0.6379 | 0.00706 | -0.0248 | -90.3541
-6.5 | -0.5811 | 0.00681 | -0.0252 | -85.3304
-6 | -0.5237 | 0.00661 | -0.0258 | -79.2284
-5.5 | -0.4661 | 0.00643 | -0.0264 | -72.4883
-5 | -0.4083 | 0.00621 | -0.0271 | -65.7488
-4.5 | -0.3502 | 0.00606 | -0.0278 | -57.7888
-4 | -0.292 | 0.00588 | -0.0285 | -49.6599
-3.5 | -0.2335 | 0.00571 | -0.0293 | -40.8932
-3 | -0.1753 | 0.00553 | -0.03 | -31.6998
-2.5 | -0.1173 | 0.00526 | -0.0307 | -22.3004
-2 | -0.0595 | 0.00496 | -0.0315 | -11.996
-1.5 | -0.0019 | 0.00466 | -0.0322 | -0.40773
-1 | 0.0562 | 0.00436 | -0.033 | 12.8899
-0.5 | 0.1112 | 0.00363 | -0.0336 | 30.6336
0 | 0.17 | 0.00349 | -0.0345 | 48.7106
0.5 | 0.2298 | 0.0035 | -0.0355 | 65.6571
1 | 0.2894 | 0.00353 | -0.0366 | 81.983
1.5 | 0.3488 | 0.00361 | -0.0375 | 96.6205
2.5 | 0.4552 | 0.00498 | -0.0377 | 91.4056
3 | 0.5088 | 0.00553 | -0.0378 | 92.0072
3.5 | 0.5636 | 0.00593 | -0.038 | 95.0422
4 | 0.6168 | 0.0064 | -0.038 | 96.375
4.5 | 0.6705 | 0.00681 | -0.038 | 98.4581
5 | 0.7239 | 0.00718 | -0.0379 | 100.8217
5.5 | 0.7783 | 0.00746 | -0.038 | 104.3298
6 | 0.8321 | 0.00774 | -0.038 | 107.5065
6.5 | 0.8856 | 0.008 | -0.038 | 110.7
7 | 0.9377 | 0.0083 | -0.0377 | 112.9759
7.5 | 0.9896 | 0.00859 | -0.0374 | 115.2037
8 | 1.0392 | 0.00894 | -0.0366 | 116.2416
8.5 | 1.0875 | 0.00928 | -0.0357 | 117.1875
9 | 1.1342 | 0.00963 | -0.0345 | 117.7778
9.5 | 1.1761 | 0.01 | -0.0323 | 117.61
10 | 1.2034 | 0.01048 | -0.0274 | 114.8282
10.5 | 1.2345 | 0.01109 | -0.0236 | 111.3165
11 | 1.2695 | 0.01168 | -0.0208 | 108.6901
11.5 | 1.3031 | 0.0124 | -0.0179 | 105.0887
12 | 1.3353 | 0.01322 | -0.015 | 101.0061
12.5 | 1.3672 | 0.01412 | -0.0122 | 96.8272
13 | 1.3971 | 0.01516 | -0.0094 | 92.157
13.5 | 1.4242 | 0.01627 | -0.0063 | 87.5353
14.5 | 1.4925 | 0.01863 | -0.0032 | 80.1127
15 | 1.5216 | 0.02008 | -0.0012 | 75.7769
15.5 | 1.5495 | 0.02167 | 0.0008 | 71.5044
16 | 1.5746 | 0.02349 | 0.0028 | 67.0328
16.5 | 1.5972 | 0.02559 | 0.0048 | 62.415
17 | 1.6188 | 0.02785 | 0.0066 | 58.1257
17.5 | 1.6437 | 0.02997 | 0.008 | 54.8448
18 | 1.665 | 0.03243 | 0.0094 | 51.3414
18.5 | 1.6854 | 0.03505 | 0.0107 | 48.0856
19 | 1.7042 | 0.0379 | 0.0117 | 44.9657
19.5 | 1.7204 | 0.04105 | 0.0127 | 41.9099
20 | 1.735 | 0.04448 | 0.0134 | 39.0063

## 125. Re 14M Mach 0.25 (1)
BIGFOIL.COM POLAR EXPORT
NACA65-216 a=0.6
NACA65-216 a=0.6 |  |  |  | Cl Max: | 1.268 | at alpha= | 11.5 | deg
JavaFoil+Calcfoil stall+Eppler ext transition |  |  |  | L/D Max: | 102.754 | at alpha= | 7.5 | deg
Re: | 14000000 |  |  | Cd Min: | 0.00464 | at alpha= | -0.5 | deg
Mach: | 0.25 |  |  | Cl=0 at alpha= | -1.4062 | deg
|  |  |  | @ Cl=0.1, Cd= | 0.0047186
|  |  |  | @ Cl=0.4, Cd= | 0.0053214
|  |  |  | @ Cl=0.6, Cd= | 0.0064951
alpha (deg) | Cl | Cd | Cm | Cl/Cd
-17 | -0.575 | 0.12932 | -0.001 | -4.445
-16.5 | -0.619 | 0.12225 | -0.001 | -5.066
-16 | -0.661 | 0.11398 | -0.002 | -5.796
-15.5 | -0.703 | 0.09987 | -0.003 | -7.041
-15 | -0.737 | 0.09383 | -0.003 | -7.85
-14.5 | -0.768 | 0.08552 | -0.004 | -8.981
-14 | -0.825 | 0.05819 | -0.005 | -14.177
-13.5 | -0.918 | 0.02395 | -0.007 | -38.327
-13 | -0.954 | 0.0174 | -0.008 | -54.818
-12.5 | -0.968 | 0.01535 | -0.009 | -63.035
-12 | -0.974 | 0.0137 | -0.01 | -71.12
-11.5 | -0.972 | 0.0126 | -0.011 | -77.099
-11 | -0.962 | 0.01159 | -0.012 | -82.991
-10.5 | -0.945 | 0.01099 | -0.013 | -85.955
-10 | -0.921 | 0.01046 | -0.013 | -88.045
-9.5 | -0.892 | 0.00989 | -0.014 | -90.219
-9 | -0.858 | 0.00944 | -0.015 | -90.911
-8.5 | -0.821 | 0.0093 | -0.016 | -88.362
-8 | -0.776 | 0.00876 | -0.017 | -88.579
-7.5 | -0.728 | 0.00837 | -0.018 | -86.901
-7 | -0.675 | 0.00813 | -0.019 | -83.002
-6.5 | -0.62 | 0.00781 | -0.02 | -79.336
-6 | -0.563 | 0.00753 | -0.021 | -74.844
-5.5 | -0.505 | 0.00734 | -0.022 | -68.84
-5 | -0.446 | 0.00706 | -0.023 | -63.207
-4.5 | -0.386 | 0.00688 | -0.024 | -56.035
-4 | -0.325 | 0.00667 | -0.025 | -48.632
-3.5 | -0.263 | 0.00653 | -0.026 | -40.256
-3 | -0.2 | 0.00634 | -0.027 | -31.629
-2.5 | -0.138 | 0.00563 | -0.028 | -24.479
-2 | -0.075 | 0.00537 | -0.029 | -13.929
-1.5 | -0.012 | 0.00517 | -0.029 | -2.266
-1 | 0.052 | 0.00497 | -0.03 | 10.391
-0.5 | 0.115 | 0.00464 | -0.031 | 24.753
0 | 0.178 | 0.00465 | -0.032 | 38.364
0.5 | 0.242 | 0.00466 | -0.033 | 51.806
1 | 0.305 | 0.0047 | -0.034 | 64.907
1.5 | 0.368 | 0.00523 | -0.035 | 70.445
2 | 0.431 | 0.00541 | -0.036 | 79.784
2.5 | 0.495 | 0.00577 | -0.037 | 85.684
3 | 0.556 | 0.00612 | -0.038 | 90.831
3.5 | 0.617 | 0.00664 | -0.039 | 93.055
4 | 0.679 | 0.00712 | -0.04 | 95.333
4.5 | 0.736 | 0.00804 | -0.041 | 91.519
5 | 0.794 | 0.00841 | -0.042 | 94.403
5.5 | 0.851 | 0.00874 | -0.042 | 97.395
6 | 0.906 | 0.00907 | -0.043 | 99.825
6.5 | 0.958 | 0.00946 | -0.044 | 101.321
7 | 1.008 | 0.00985 | -0.045 | 102.332
7.5 | 1.056 | 0.01027 | -0.046 | 102.754
8 | 1.099 | 0.01074 | -0.047 | 102.39
8.5 | 1.139 | 0.01125 | -0.047 | 101.274
9 | 1.175 | 0.01187 | -0.048 | 98.997
9.5 | 1.206 | 0.01247 | -0.049 | 96.747
10 | 1.232 | 0.01315 | -0.05 | 93.703
10.5 | 1.252 | 0.0139 | -0.051 | 90.099
11 | 1.266 | 0.0148 | -0.051 | 85.539
11.5 | 1.268 | 0.01559 | -0.052 | 81.315
12 | 1.261 | 0.01664 | -0.053 | 75.768
12.5 | 1.245 | 0.01775 | -0.053 | 70.134
13 | 1.22 | 0.01948 | -0.054 | 62.607
13.5 | 1.188 | 0.02059 | -0.055 | 57.678
14 | 1.146 | 0.02239 | -0.055 | 51.165
14.5 | 1.091 | 0.02584 | -0.056 | 42.232
15 | 1.033 | 0.02885 | -0.056 | 35.794
15.5 | 0.941 | 0.0433 | -0.054 | 21.744
16 | 0.801 | 0.09576 | -0.042 | 8.369
16.5 | 0.724 | 0.11743 | -0.037 | 6.168

## 126. Re 14M Mach 0.25 (2)
BIGFOIL.COM POLAR EXPORT
NACA65-216 a=0.6
NACA65-216 a=0.6 |  |  |  | Cl Max: | 1.6957 | at alpha= | 20 | deg
XFOIL ncrit=9 |  |  |  | L/D Max: | 114.116 | at alpha= | 8.5 | deg
Re: | 14000000 |  |  | Cd Min: | 0.0616 | at alpha= | 20 | deg
Mach: | 0.25 |  |  | Cl=0 at alpha= | -1.4908 | deg
|  |  |  | @ Cl=0.1, Cd= | 0.0038114
|  |  |  | @ Cl=0.4, Cd= | 0.0039239
|  |  |  | @ Cl=0.6, Cd= | 0.0061953
alpha (deg) | Cl | Cd | Cm | Cl/Cd
-19 | -1.5393 | 0.04029 | -0.0807 | -38.2055
-18.5 | -1.5329 | 0.03605 | -0.0798 | -42.5215
-18 | -1.526 | 0.03197 | -0.0784 | -47.7322
-17.5 | -1.5134 | 0.02855 | -0.0765 | -53.0088
-17 | -1.4944 | 0.02578 | -0.0743 | -57.9674
-16.5 | -1.4803 | 0.02289 | -0.0713 | -64.6702
-16 | -1.4582 | 0.02067 | -0.0682 | -70.5467
-15.5 | -1.4301 | 0.01893 | -0.0652 | -75.5468
-15 | -1.4003 | 0.01741 | -0.0619 | -80.4308
-14.5 | -1.3698 | 0.01603 | -0.0583 | -85.4523
-14 | -1.3391 | 0.01481 | -0.0544 | -90.4186
-13.5 | -1.3108 | 0.01363 | -0.0499 | -96.1702
-13 | -1.2816 | 0.01266 | -0.045 | -101.2322
-12.5 | -1.2543 | 0.01195 | -0.0392 | -104.9623
-12 | -1.2113 | 0.01131 | -0.0359 | -107.0999
-11.5 | -1.1629 | 0.01073 | -0.0337 | -108.3784
-11 | -1.1114 | 0.01023 | -0.0319 | -108.6413
-10.5 | -1.0582 | 0.00975 | -0.0306 | -108.5333
-10 | -1.0036 | 0.00933 | -0.0295 | -107.567
-9.5 | -0.9476 | 0.00894 | -0.0287 | -105.9955
-9 | -0.892 | 0.00851 | -0.028 | -104.8179
-8.5 | -0.8353 | 0.00813 | -0.0275 | -102.7429
-8 | -0.7774 | 0.0078 | -0.0272 | -99.6667
-7.5 | -0.7188 | 0.00752 | -0.0272 | -95.5851
-7 | -0.6598 | 0.00726 | -0.0273 | -90.8815
-6.5 | -0.601 | 0.00696 | -0.0274 | -86.3506
-6 | -0.5415 | 0.00674 | -0.0277 | -80.3412
-5.5 | -0.4814 | 0.00653 | -0.0281 | -73.7213
-5 | -0.4215 | 0.00632 | -0.0286 | -66.693
-4.5 | -0.3613 | 0.00614 | -0.0292 | -58.8436
-4 | -0.3009 | 0.00595 | -0.0298 | -50.5714
-3.5 | -0.2404 | 0.00578 | -0.0305 | -41.5917
-3 | -0.18 | 0.0056 | -0.0313 | -32.1429
-2.5 | -0.1202 | 0.00531 | -0.0319 | -22.6365
-2 | -0.0606 | 0.00502 | -0.0326 | -12.0717
-1.5 | -0.0011 | 0.00469 | -0.0333 | -0.23454
-1 | 0.0586 | 0.00436 | -0.0342 | 13.4404
-0.5 | 0.1152 | 0.00361 | -0.0347 | 31.9114
0 | 0.1762 | 0.0035 | -0.0356 | 50.3429
0.5 | 0.2381 | 0.00349 | -0.0367 | 68.2235
1 | 0.2998 | 0.00353 | -0.0378 | 84.9292
1.5 | 0.3612 | 0.0036 | -0.0388 | 100.3333
2 | 0.4187 | 0.00408 | -0.0392 | 102.6225
2.5 | 0.4705 | 0.00499 | -0.0388 | 94.2886
3 | 0.5251 | 0.0056 | -0.0387 | 93.7679
3.5 | 0.581 | 0.00602 | -0.0388 | 96.5116
4 | 0.6352 | 0.00652 | -0.0385 | 97.4233
4.5 | 0.6895 | 0.00698 | -0.0381 | 98.7822
5 | 0.7443 | 0.00735 | -0.0378 | 101.2653
5.5 | 0.8 | 0.00765 | -0.0376 | 104.5752
6 | 0.855 | 0.00794 | -0.0373 | 107.6826
6.5 | 0.9089 | 0.00826 | -0.0367 | 110.0363
7 | 0.962 | 0.00857 | -0.0359 | 112.252
7.5 | 1.013 | 0.00893 | -0.0347 | 113.4378
8 | 1.0611 | 0.00932 | -0.033 | 113.8519
8.5 | 1.1035 | 0.00967 | -0.0301 | 114.1158
9 | 1.1344 | 0.01018 | -0.0251 | 111.4342
9.5 | 1.169 | 0.0108 | -0.0212 | 108.2407
10 | 1.2031 | 0.01155 | -0.0175 | 104.1645
10.5 | 1.2397 | 0.0123 | -0.0143 | 100.7886
11 | 1.2747 | 0.01321 | -0.0111 | 96.4951
11.5 | 1.3089 | 0.01422 | -0.008 | 92.0464
12 | 1.3413 | 0.01537 | -0.0047 | 87.2674
12.5 | 1.3731 | 0.01661 | -0.0015 | 82.6671
13 | 1.4039 | 0.01794 | 0.0016 | 78.2553
13.5 | 1.4403 | 0.01921 | 0.0037 | 74.9766
15.5 | 1.5557 | 0.02725 | 0.013 | 57.0899
16 | 1.5808 | 0.02972 | 0.0152 | 53.1898
16.5 | 1.6052 | 0.03236 | 0.0172 | 49.6044
17 | 1.6268 | 0.03528 | 0.0192 | 46.1111
17.5 | 1.6453 | 0.0386 | 0.021 | 42.6244
18 | 1.6617 | 0.04219 | 0.0226 | 39.3861
18.5 | 1.6725 | 0.04645 | 0.024 | 36.0065
19 | 1.6817 | 0.05109 | 0.0248 | 32.9164
19.5 | 1.6889 | 0.0562 | 0.0252 | 30.0516
20 | 1.6957 | 0.0616 | 0.025 | 27.5276

## 127. Re 14M Mach 0.50 (1)
BIGFOIL.COM POLAR EXPORT
NACA65-216 a=0.6
NACA65-216 a=0.6 |  |  |  | Cl Max: | 1.187 | at alpha= | 20 | deg
JavaFoil+Calcfoil stall+Eppler ext transition |  |  |  | L/D Max: | 95.141 | at alpha= | 4 | deg
Re: | 14000000 |  |  | Cd Min: | 0.00473 | at alpha= | -0.5 | deg
Mach: | 0.5 |  |  | Cl=0 at alpha= | -1.4084 | deg
|  |  |  | @ Cl=0.1, Cd= | 0.004902
|  |  |  | @ Cl=0.4, Cd= | 0.0054018
|  |  |  | @ Cl=0.6, Cd= | 0.0065997
alpha (deg) | Cl | Cd | Cm | Cl/Cd
-20 | -1.039 | 0.16485 | 0.002 | -6.304
-19.5 | -1.011 | 0.15953 | 0.001 | -6.336
-19 | -0.982 | 0.15344 | 0.001 | -6.4
-18.5 | -0.953 | 0.15298 | 0 | -6.232
-18 | -0.925 | 0.14979 | 0 | -6.173
-17.5 | -0.905 | 0.12593 | -0.001 | -7.185
-17 | -0.875 | 0.12293 | -0.001 | -7.116
-16.5 | -0.845 | 0.11833 | -0.002 | -7.144
-16 | -0.816 | 0.11301 | -0.002 | -7.222
-15.5 | -0.791 | 0.10901 | -0.003 | -7.26
-15 | -0.77 | 0.09595 | -0.004 | -8.024
-14.5 | -0.744 | 0.08836 | -0.004 | -8.422
-14 | -0.726 | 0.07611 | -0.005 | -9.536
-13.5 | -0.774 | 0.02917 | -0.008 | -26.541
-13 | -0.649 | 0.0895 | -0.005 | -7.253
-12.5 | -0.624 | 0.08051 | -0.006 | -7.747
-12 | -0.679 | 0.0264 | -0.01 | -25.741
-11.5 | -0.665 | 0.01938 | -0.012 | -34.326
-11 | -0.641 | 0.01632 | -0.013 | -39.257
-10.5 | -0.508 | 0.07138 | -0.007 | -7.119
-10 | -0.481 | 0.06446 | -0.008 | -7.468
-9.5 | -0.461 | 0.05342 | -0.01 | -8.638
-9 | -0.514 | 0.01292 | -0.017 | -39.785
-8.5 | -0.397 | 0.0557 | -0.009 | -7.128
-8 | -0.714 | 0.01096 | -0.019 | -65.189
-7.5 | -0.73 | 0.0101 | -0.02 | -72.267
-7 | -0.702 | 0.00948 | -0.021 | -74.058
-6.5 | -0.661 | 0.00891 | -0.022 | -74.135
-6 | -0.61 | 0.0078 | -0.023 | -78.255
-5.5 | -0.554 | 0.00821 | -0.024 | -67.512
-5 | -0.492 | 0.00784 | -0.026 | -62.77
-4.5 | -0.427 | 0.00752 | -0.027 | -56.838
-4 | -0.361 | 0.00721 | -0.028 | -50.065
-3.5 | -0.293 | 0.00702 | -0.029 | -41.711
-3 | -0.224 | 0.0068 | -0.03 | -32.868
-2.5 | -0.154 | 0.00658 | -0.031 | -23.396
-2 | -0.084 | 0.00562 | -0.032 | -14.874
-1.5 | -0.013 | 0.00538 | -0.033 | -2.433
-1 | 0.058 | 0.00516 | -0.034 | 11.183
-0.5 | 0.128 | 0.00473 | -0.035 | 27.144
0 | 0.199 | 0.00475 | -0.036 | 41.992
0.5 | 0.27 | 0.00485 | -0.037 | 55.717
1 | 0.341 | 0.00487 | -0.038 | 70.062
1.5 | 0.412 | 0.00551 | -0.039 | 74.682
2 | 0.482 | 0.00583 | -0.04 | 82.728
2.5 | 0.553 | 0.00635 | -0.041 | 87.099
3 | 0.617 | 0.00669 | -0.042 | 92.266
3.5 | 0.683 | 0.00729 | -0.043 | 93.77
4 | 0.749 | 0.00787 | -0.044 | 95.141
4.5 | 0.811 | 0.00924 | -0.045 | 87.779
5 | 0.873 | 0.00975 | -0.046 | 89.526
5.5 | 0.932 | 0.01024 | -0.047 | 90.976
6 | 0.986 | 0.01081 | -0.048 | 91.169
6.5 | 1.032 | 0.01145 | -0.049 | 90.144
7 | 1.069 | 0.01214 | -0.05 | 88.047
7.5 | 1.091 | 0.01293 | -0.051 | 84.364
8 | 1.086 | 0.01401 | -0.051 | 77.493
8.5 | 1.018 | 0.01545 | -0.052 | 65.899
9 | 0.696 | 0.01708 | -0.053 | 40.742
9.5 | 0.723 | 0.01936 | -0.053 | 37.335
10 | 0.76 | 0.01856 | -0.055 | 40.925
10.5 | 0.788 | 0.0209 | -0.055 | 37.699
11 | 0.695 | 0.07186 | -0.034 | 9.666
11.5 | 0.853 | 0.02141 | -0.057 | 39.839
12 | 0.881 | 0.02364 | -0.058 | 37.29
12.5 | 0.903 | 0.02835 | -0.058 | 31.851
13 | 0.817 | 0.08122 | -0.042 | 10.063
13.5 | 0.969 | 0.02878 | -0.06 | 33.655
14 | 0.988 | 0.03438 | -0.06 | 28.725
14.5 | 0.999 | 0.04375 | -0.059 | 22.845
15 | 0.98 | 0.0687 | -0.054 | 14.261
15.5 | 0.941 | 0.11245 | -0.04 | 8.366
16 | 0.974 | 0.11416 | -0.043 | 8.536
16.5 | 1.01 | 0.11462 | -0.047 | 8.81
17 | 1.03 | 0.12671 | -0.045 | 8.127
17.5 | 1.048 | 0.14245 | -0.043 | 7.357
18 | 1.077 | 0.14996 | -0.044 | 7.184
18.5 | 1.11 | 0.14848 | -0.047 | 7.479
19 | 1.136 | 0.15961 | -0.047 | 7.116
19.5 | 1.158 | 0.17936 | -0.046 | 6.456
20 | 1.187 | 0.18378 | -0.048 | 6.459

## 128. Re 14M Mach 0.50 (2)
BIGFOIL.COM POLAR EXPORT
NACA65-216 a=0.6
NACA65-216 a=0.6 |  |  |  | Cl Max: | 1.2337 | at alpha= | 10.5 | deg
XFOIL ncrit=9 |  |  |  | L/D Max: | 125.84 | at alpha= | 2 | deg
Re: | 14000000 |  |  | Cd Min: | 0.12139 | at alpha= | 15.5 | deg
Mach: | 0.5 |  |  | Cl=0 at alpha= | -1.5225 | deg
|  |  |  | @ Cl=0.1, Cd= | 0.0040124
|  |  |  | @ Cl=0.4, Cd= | 0.0036049
|  |  |  | @ Cl=0.6, Cd= | 0.0059245
alpha (deg) | Cl | Cd | Cm | Cl/Cd
-13.5 | -0.6521 | 0.09443 | -0.0594 | -6.9056
-13 | -0.669 | 0.08134 | -0.0677 | -8.2247
-12.5 | -0.6872 | 0.06814 | -0.0774 | -10.0851
-12 | -0.7129 | 0.05633 | -0.0857 | -12.6558
-11.5 | -0.7434 | 0.04625 | -0.091 | -16.0735
-11 | -0.7813 | 0.0373 | -0.0931 | -20.9464
-10.5 | -0.8149 | 0.03001 | -0.0919 | -27.1543
-10 | -0.8495 | 0.02353 | -0.0876 | -36.1028
-9.5 | -0.8839 | 0.01769 | -0.0799 | -49.9661
-9 | -0.8898 | 0.01389 | -0.0711 | -64.0605
-8.5 | -0.8911 | 0.01129 | -0.0602 | -78.9283
-8 | -0.8694 | 0.00984 | -0.0505 | -88.3537
-7.5 | -0.816 | 0.00888 | -0.0455 | -91.8919
-7 | -0.7525 | 0.00827 | -0.0422 | -90.9915
-6.5 | -0.6853 | 0.00782 | -0.0401 | -87.6343
-6 | -0.6167 | 0.00743 | -0.0385 | -83.0013
-5.5 | -0.5481 | 0.00708 | -0.0374 | -77.4153
-5 | -0.4784 | 0.00679 | -0.0368 | -70.4566
-4.5 | -0.4087 | 0.00654 | -0.0365 | -62.4924
-4 | -0.3392 | 0.00631 | -0.0365 | -53.7559
-3.5 | -0.2694 | 0.00609 | -0.0368 | -44.2365
-3 | -0.1999 | 0.00589 | -0.0372 | -33.9389
-2.5 | -0.131 | 0.00566 | -0.0377 | -23.1449
-2 | -0.0637 | 0.00528 | -0.0381 | -12.0644
-1.5 | 0.003 | 0.00484 | -0.0386 | 0.61983
-1 | 0.0698 | 0.00441 | -0.0392 | 15.8277
-0.5 | 0.1336 | 0.00357 | -0.0396 | 37.423
0 | 0.2044 | 0.00353 | -0.0409 | 57.9037
0.5 | 0.2757 | 0.00352 | -0.0421 | 78.3239
1 | 0.3469 | 0.00356 | -0.0434 | 97.4438
1.5 | 0.4179 | 0.00362 | -0.0445 | 115.442
2 | 0.487 | 0.00387 | -0.0453 | 125.8398
2.5 | 0.5412 | 0.00498 | -0.0438 | 108.6747
3 | 0.5955 | 0.00587 | -0.042 | 101.448
3.5 | 0.6517 | 0.00655 | -0.0403 | 99.4962
4 | 0.7039 | 0.00726 | -0.0378 | 96.9559
4.5 | 0.7556 | 0.00785 | -0.0349 | 96.2548
5 | 0.8093 | 0.00829 | -0.0322 | 97.6236
5.5 | 0.8461 | 0.00875 | -0.0261 | 96.6971
6 | 0.8874 | 0.00941 | -0.0213 | 94.3039
6.5 | 0.932 | 0.01018 | -0.0171 | 91.5521
7 | 0.977 | 0.01105 | -0.0131 | 88.4163
7.5 | 1.0196 | 0.01213 | -0.0088 | 84.0561
8 | 1.0636 | 0.01326 | -0.0047 | 80.2112
8.5 | 1.1063 | 0.01456 | -0.0004 | 75.9821
9 | 1.1464 | 0.01607 | 0.0042 | 71.3379
9.5 | 1.183 | 0.01786 | 0.0091 | 66.2374
10 | 1.2143 | 0.02002 | 0.0144 | 60.6543
10.5 | 1.2337 | 0.02296 | 0.0203 | 53.7326
11 | 1.2314 | 0.02729 | 0.0268 | 45.1228
11.5 | 1.2173 | 0.03272 | 0.0325 | 37.2035
12 | 1.1973 | 0.0392 | 0.0369 | 30.5434
12.5 | 1.1715 | 0.04703 | 0.0391 | 24.9096
13 | 1.1354 | 0.05672 | 0.0388 | 20.0176
14 | 1.0682 | 0.07987 | 0.0298 | 13.3742
14.5 | 1.0365 | 0.09325 | 0.0222 | 11.1153
15 | 1.0105 | 0.10722 | 0.0132 | 9.4245
15.5 | 0.9895 | 0.12139 | 0.0037 | 8.1514

## 129. Re 16M Mach 0.00 (1)
BIGFOIL.COM POLAR EXPORT
NACA65-216 a=0.6
NACA65-216 a=0.6 |  |  |  | Cl Max: | 1.337 | at alpha= | 13 | deg
JavaFoil+Calcfoil stall+Eppler ext transition |  |  |  | L/D Max: | 111.957 | at alpha= | 5.5 | deg
Re: | 16000000 |  |  | Cd Min: | 0.00464 | at alpha= | 0 | deg
Mach: | 0 |  |  | Cl=0 at alpha= | -1.4098 | deg
|  |  |  | @ Cl=0.1, Cd= | 0.0049125
|  |  |  | @ Cl=0.4, Cd= | 0.0054121
|  |  |  | @ Cl=0.6, Cd= | 0.0064623
alpha (deg) | Cl | Cd | Cm | Cl/Cd
-19 | -0.838 | 0.12912 | 0.001 | -6.488
-18.5 | -0.875 | 0.10792 | 0 | -8.104
-18 | -0.91 | 0.09059 | 0 | -10.049
-17.5 | -0.928 | 0.08463 | -0.001 | -10.964
-17 | -1.01 | 0.03886 | -0.001 | -25.992
-16.5 | -1.033 | 0.03174 | -0.002 | -32.537
-16 | -1.048 | 0.02745 | -0.003 | -38.192
-15.5 | -1.068 | 0.02188 | -0.004 | -48.817
-15 | -1.078 | 0.01901 | -0.005 | -56.722
-14.5 | -1.079 | 0.01786 | -0.005 | -60.43
-14 | -1.083 | 0.01552 | -0.006 | -69.784
-13.5 | -1.08 | 0.01416 | -0.007 | -76.258
-13 | -1.07 | 0.01325 | -0.008 | -80.782
-12.5 | -1.058 | 0.01237 | -0.009 | -85.499
-12 | -1.041 | 0.01166 | -0.01 | -89.25
-11.5 | -1.02 | 0.01091 | -0.01 | -93.478
-11 | -0.994 | 0.01038 | -0.011 | -95.792
-10.5 | -0.964 | 0.00994 | -0.012 | -96.973
-10 | -0.931 | 0.00945 | -0.013 | -98.512
-9.5 | -0.897 | 0.00928 | -0.014 | -96.634
-9 | -0.854 | 0.0089 | -0.015 | -95.993
-8.5 | -0.809 | 0.00848 | -0.016 | -95.402
-8 | -0.762 | 0.00818 | -0.017 | -93.125
-7.5 | -0.712 | 0.00789 | -0.018 | -90.2
-7 | -0.658 | 0.00766 | -0.018 | -85.904
-6.5 | -0.604 | 0.00739 | -0.019 | -81.693
-6 | -0.548 | 0.00721 | -0.02 | -75.964
-5.5 | -0.491 | 0.00696 | -0.021 | -70.548
-5 | -0.433 | 0.00683 | -0.022 | -63.382
-4.5 | -0.374 | 0.00665 | -0.023 | -56.286
-4 | -0.315 | 0.00649 | -0.024 | -48.485
-3.5 | -0.255 | 0.0063 | -0.025 | -40.452
-3 | -0.194 | 0.00618 | -0.026 | -31.425
-2.5 | -0.133 | 0.00558 | -0.027 | -23.939
-2 | -0.072 | 0.00535 | -0.028 | -13.547
-1.5 | -0.011 | 0.00518 | -0.029 | -2.187
-1 | 0.05 | 0.00506 | -0.029 | 9.881
-0.5 | 0.111 | 0.00488 | -0.03 | 22.82
0 | 0.173 | 0.00464 | -0.031 | 37.173
0.5 | 0.234 | 0.00472 | -0.032 | 49.526
1 | 0.295 | 0.00504 | -0.033 | 58.545
1.5 | 0.357 | 0.00525 | -0.034 | 67.877
2 | 0.418 | 0.00548 | -0.035 | 76.265
2.5 | 0.479 | 0.00578 | -0.036 | 82.91
3 | 0.538 | 0.0061 | -0.037 | 88.244
3.5 | 0.598 | 0.00645 | -0.038 | 92.788
4 | 0.658 | 0.00682 | -0.039 | 96.403
4.5 | 0.717 | 0.00789 | -0.04 | 90.846
5 | 0.773 | 0.00756 | -0.04 | 102.231
5.5 | 0.829 | 0.0074 | -0.041 | 111.957
6 | 0.883 | 0.00852 | -0.042 | 103.653
6.5 | 0.935 | 0.00884 | -0.043 | 105.812
7 | 0.986 | 0.00918 | -0.044 | 107.43
7.5 | 1.034 | 0.00954 | -0.044 | 108.434
8 | 1.08 | 0.00989 | -0.045 | 109.261
8.5 | 1.123 | 0.01034 | -0.046 | 108.67
9 | 1.164 | 0.01078 | -0.047 | 107.932
9.5 | 1.201 | 0.01128 | -0.048 | 106.453
10 | 1.235 | 0.01185 | -0.048 | 104.219
10.5 | 1.265 | 0.01247 | -0.049 | 101.477
11 | 1.292 | 0.01305 | -0.05 | 99.007
11.5 | 1.31 | 0.01374 | -0.051 | 95.315
12 | 1.324 | 0.01443 | -0.051 | 91.755
12.5 | 1.333 | 0.01534 | -0.052 | 86.88
13 | 1.337 | 0.01618 | -0.053 | 82.616
13.5 | 1.336 | 0.01708 | -0.053 | 78.24
14 | 1.33 | 0.01825 | -0.054 | 72.916
14.5 | 1.321 | 0.01927 | -0.055 | 68.554
15 | 1.307 | 0.02063 | -0.055 | 63.35
15.5 | 1.289 | 0.02195 | -0.056 | 58.734
16 | 1.267 | 0.02382 | -0.056 | 53.194
16.5 | 1.241 | 0.02631 | -0.057 | 47.162
17 | 1.21 | 0.02986 | -0.057 | 40.509
17.5 | 1.182 | 0.03168 | -0.058 | 37.307
18 | 1.147 | 0.03611 | -0.058 | 31.755

## 130. Re 16M Mach 0.00 (2)
BIGFOIL.COM POLAR EXPORT
NACA65-216 a=0.6
NACA65-216 a=0.6 |  |  |  | Cl Max: | 1.7514 | at alpha= | 20 | deg
XFOIL ncrit=9 |  |  |  | L/D Max: | 121.563 | at alpha= | 9 | deg
Re: | 16000000 |  |  | Cd Min: | 0.04075 | at alpha= | 20 | deg
Mach: | 0 |  |  | Cl=0 at alpha= | -1.4853 | deg
|  |  |  | @ Cl=0.1, Cd= | 0.003936
|  |  |  | @ Cl=0.4, Cd= | 0.0043402
|  |  |  | @ Cl=0.6, Cd= | 0.0062073
alpha (deg) | Cl | Cd | Cm | Cl/Cd
-19.5 | -1.6343 | 0.02494 | -0.0583 | -65.5293
-19 | -1.6185 | 0.02296 | -0.056 | -70.4922
-18.5 | -1.5975 | 0.02117 | -0.0541 | -75.4606
-18 | -1.5738 | 0.0196 | -0.0521 | -80.2959
-17.5 | -1.5489 | 0.01819 | -0.05 | -85.1512
-17 | -1.522 | 0.01696 | -0.0477 | -89.7406
-16.5 | -1.4945 | 0.01584 | -0.0452 | -94.3497
-16 | -1.4661 | 0.01486 | -0.0424 | -98.6608
-15.5 | -1.4357 | 0.01404 | -0.0397 | -102.2578
-15 | -1.4058 | 0.01329 | -0.0366 | -105.7788
-14.5 | -1.3787 | 0.01261 | -0.0325 | -109.3339
-14 | -1.3511 | 0.01202 | -0.0282 | -112.4043
-13.5 | -1.31 | 0.01145 | -0.0264 | -114.4105
-13 | -1.2661 | 0.01091 | -0.025 | -116.0495
-12.5 | -1.2196 | 0.01044 | -0.024 | -116.8199
-12 | -1.1711 | 0.01 | -0.0233 | -117.11
-11.5 | -1.1209 | 0.00962 | -0.0229 | -116.5177
-11 | -1.0694 | 0.00927 | -0.0227 | -115.3614
-10.5 | -1.0173 | 0.00893 | -0.0225 | -113.9194
-10 | -0.9645 | 0.00859 | -0.0225 | -112.2817
-9.5 | -0.9114 | 0.00823 | -0.0225 | -110.7412
-9 | -0.8576 | 0.0079 | -0.0226 | -108.557
-8.5 | -0.8029 | 0.00761 | -0.0229 | -105.5059
-8 | -0.7474 | 0.00736 | -0.0232 | -101.5489
-7.5 | -0.6914 | 0.00714 | -0.0237 | -96.8347
-7 | -0.6352 | 0.00689 | -0.0242 | -92.1916
-6.5 | -0.5789 | 0.00664 | -0.0247 | -87.1837
-6 | -0.5218 | 0.00646 | -0.0253 | -80.774
-5.5 | -0.4643 | 0.00627 | -0.026 | -74.051
-5 | -0.4069 | 0.00608 | -0.0266 | -66.9243
-4.5 | -0.3491 | 0.00592 | -0.0274 | -58.9696
-4 | -0.2911 | 0.00575 | -0.0281 | -50.6261
-3.5 | -0.233 | 0.0056 | -0.0289 | -41.6071
-3 | -0.1748 | 0.00543 | -0.0297 | -32.1915
-2.5 | -0.117 | 0.00517 | -0.0305 | -22.6306
-2 | -0.0594 | 0.00493 | -0.0312 | -12.0487
-1.5 | -0.0017 | 0.00464 | -0.032 | -0.36638
-1 | 0.056 | 0.00441 | -0.0328 | 12.6984
-0.5 | 0.1117 | 0.00381 | -0.0335 | 29.3176
0 | 0.1691 | 0.00347 | -0.0343 | 48.732
0.5 | 0.2284 | 0.00346 | -0.0353 | 66.0116
1 | 0.2875 | 0.00351 | -0.0363 | 81.9088
1.5 | 0.3459 | 0.00367 | -0.0372 | 94.2507
2 | 0.3993 | 0.00433 | -0.0374 | 92.2171
2.5 | 0.451 | 0.00508 | -0.0373 | 88.7795
3 | 0.5056 | 0.00552 | -0.0376 | 91.5942
4 | 0.6141 | 0.00631 | -0.038 | 97.3217
4.5 | 0.6681 | 0.00668 | -0.0381 | 100.015
5 | 0.7218 | 0.00702 | -0.0382 | 102.8205
5.5 | 0.7763 | 0.00728 | -0.0384 | 106.6346
6 | 0.8302 | 0.00755 | -0.0385 | 109.9603
6.5 | 0.8836 | 0.0078 | -0.0386 | 113.2821
7 | 0.9362 | 0.00809 | -0.0385 | 115.7231
7.5 | 0.9882 | 0.00836 | -0.0383 | 118.2057
8 | 1.0382 | 0.00869 | -0.0378 | 119.4707
8.5 | 1.0876 | 0.00901 | -0.0371 | 120.7103
9 | 1.1354 | 0.00934 | -0.0363 | 121.5632
9.5 | 1.1805 | 0.00972 | -0.0349 | 121.4506
10 | 1.2161 | 0.01012 | -0.0317 | 120.168
10.5 | 1.2451 | 0.01061 | -0.0273 | 117.3516
11 | 1.2784 | 0.01115 | -0.0241 | 114.6547
11.5 | 1.3117 | 0.01178 | -0.0212 | 111.3497
12 | 1.3431 | 0.01254 | -0.0182 | 107.1053
12.5 | 1.375 | 0.01337 | -0.0155 | 102.8422
13 | 1.4055 | 0.0143 | -0.0127 | 98.2867
13.5 | 1.4352 | 0.01529 | -0.01 | 93.8653
14 | 1.461 | 0.01619 | -0.0066 | 90.2409
15.5 | 1.5581 | 0.02012 | -0.0024 | 77.4404
16 | 1.5829 | 0.02184 | -0.0003 | 72.4771
16.5 | 1.6063 | 0.02373 | 0.0016 | 67.6907
17 | 1.6289 | 0.02577 | 0.0034 | 63.2092
17.5 | 1.6545 | 0.02768 | 0.0048 | 59.7724
18 | 1.6768 | 0.02992 | 0.0062 | 56.0428
18.5 | 1.698 | 0.03229 | 0.0074 | 52.5859
19 | 1.7177 | 0.03486 | 0.0086 | 49.2742
19.5 | 1.7354 | 0.03769 | 0.0096 | 46.044
20 | 1.7514 | 0.04075 | 0.0104 | 42.9791

## 131. Re 16M Mach 0.10 (1)
BIGFOIL.COM POLAR EXPORT
NACA65-216 a=0.6
NACA65-216 a=0.6 |  |  |  | Cl Max: | 1.325 | at alpha= | 13 | deg
JavaFoil+Calcfoil stall+Eppler ext transition |  |  |  | L/D Max: | 108.437 | at alpha= | 8 | deg
Re: | 16000000 |  |  | Cd Min: | 0.0047 | at alpha= | 0 | deg
Mach: | 0.1 |  |  | Cl=0 at alpha= | -1.4098 | deg
|  |  |  | @ Cl=0.1, Cd= | 0.0049513
|  |  |  | @ Cl=0.4, Cd= | 0.0054364
|  |  |  | @ Cl=0.6, Cd= | 0.0064738
alpha (deg) | Cl | Cd | Cm | Cl/Cd
-19 | -0.786 | 0.13562 | 0.001 | -5.799
-18.5 | -0.814 | 0.12781 | 0 | -6.37
-18 | -0.863 | 0.09707 | 0 | -8.892
-17.5 | -0.876 | 0.09811 | -0.001 | -8.926
-17 | -0.91 | 0.07793 | -0.001 | -11.672
-16.5 | -0.98 | 0.0408 | -0.002 | -24.027
-16 | -1.001 | 0.03483 | -0.003 | -28.726
-15.5 | -1.036 | 0.02385 | -0.004 | -43.457
-15 | -1.05 | 0.02061 | -0.005 | -50.959
-14.5 | -1.057 | 0.01886 | -0.005 | -56.036
-14 | -1.065 | 0.01608 | -0.006 | -66.236
-13.5 | -1.065 | 0.01454 | -0.007 | -73.248
-13 | -1.059 | 0.01355 | -0.008 | -78.132
-12.5 | -1.049 | 0.01262 | -0.009 | -83.132
-12 | -1.034 | 0.01187 | -0.01 | -87.109
-11.5 | -1.015 | 0.01105 | -0.011 | -91.842
-11 | -0.991 | 0.01054 | -0.011 | -93.991
-10.5 | -0.963 | 0.01004 | -0.012 | -95.878
-10 | -0.931 | 0.00956 | -0.013 | -97.408
-9.5 | -0.898 | 0.00945 | -0.014 | -94.978
-9 | -0.856 | 0.00894 | -0.015 | -95.804
-8.5 | -0.812 | 0.00859 | -0.016 | -94.483
-8 | -0.764 | 0.00827 | -0.017 | -92.359
-7.5 | -0.714 | 0.00798 | -0.018 | -89.5
-7 | -0.661 | 0.00767 | -0.019 | -86.205
-6.5 | -0.606 | 0.00747 | -0.019 | -81.171
-6 | -0.55 | 0.00721 | -0.02 | -76.323
-5.5 | -0.493 | 0.00702 | -0.021 | -70.236
-5 | -0.435 | 0.00682 | -0.022 | -63.764
-4.5 | -0.376 | 0.00666 | -0.023 | -56.439
-4 | -0.316 | 0.00647 | -0.024 | -48.895
-3.5 | -0.256 | 0.00633 | -0.025 | -40.428
-3 | -0.195 | 0.00624 | -0.026 | -31.301
-2.5 | -0.134 | 0.0056 | -0.027 | -23.968
-2 | -0.073 | 0.0054 | -0.028 | -13.486
-1.5 | -0.011 | 0.00517 | -0.029 | -2.206
-1 | 0.05 | 0.00504 | -0.03 | 9.963
-0.5 | 0.112 | 0.00493 | -0.031 | 22.672
0 | 0.174 | 0.0047 | -0.031 | 36.947
0.5 | 0.235 | 0.0047 | -0.032 | 49.997
1 | 0.297 | 0.00508 | -0.033 | 58.397
1.5 | 0.358 | 0.00524 | -0.034 | 68.337
2 | 0.42 | 0.00553 | -0.035 | 75.969
2.5 | 0.481 | 0.00579 | -0.036 | 83.075
3 | 0.541 | 0.00611 | -0.037 | 88.519
3.5 | 0.601 | 0.00648 | -0.038 | 92.78
4 | 0.661 | 0.00689 | -0.039 | 95.953
4.5 | 0.72 | 0.00789 | -0.04 | 91.232
5 | 0.776 | 0.00761 | -0.041 | 102.003
5.5 | 0.832 | 0.00827 | -0.041 | 100.599
6 | 0.887 | 0.00857 | -0.042 | 103.459
6.5 | 0.939 | 0.0089 | -0.043 | 105.535
7 | 0.99 | 0.00923 | -0.044 | 107.199
7.5 | 1.038 | 0.00963 | -0.045 | 107.737
8 | 1.084 | 0.00999 | -0.046 | 108.437
8.5 | 1.126 | 0.01043 | -0.046 | 108.049
9 | 1.166 | 0.0109 | -0.047 | 107.002
9.5 | 1.203 | 0.01145 | -0.048 | 105.087
10 | 1.236 | 0.012 | -0.049 | 102.996
10.5 | 1.265 | 0.01261 | -0.049 | 100.321
11 | 1.29 | 0.01322 | -0.05 | 97.596
11.5 | 1.306 | 0.01394 | -0.051 | 93.751
12 | 1.318 | 0.01467 | -0.052 | 89.848
12.5 | 1.324 | 0.01562 | -0.052 | 84.778
13 | 1.325 | 0.01648 | -0.053 | 80.4
13.5 | 1.321 | 0.01742 | -0.054 | 75.823
14 | 1.312 | 0.01852 | -0.054 | 70.85
14.5 | 1.297 | 0.01992 | -0.055 | 65.132
15 | 1.279 | 0.0212 | -0.056 | 60.346
15.5 | 1.256 | 0.02297 | -0.056 | 54.698
16 | 1.229 | 0.02498 | -0.057 | 49.209
16.5 | 1.199 | 0.02752 | -0.057 | 43.56
17 | 1.161 | 0.03185 | -0.057 | 36.456
17.5 | 1.124 | 0.03565 | -0.057 | 31.521
18 | 1.081 | 0.04244 | -0.057 | 25.462

## 132. Re 16M Mach 0.10 (2)
BIGFOIL.COM POLAR EXPORT
NACA65-216 a=0.6
NACA65-216 a=0.6 |  |  |  | Cl Max: | 1.7466 | at alpha= | 20 | deg
XFOIL ncrit=9 |  |  |  | L/D Max: | 120.88 | at alpha= | 9 | deg
Re: | 16000000 |  |  | Cd Min: | 0.04336 | at alpha= | 20 | deg
Mach: | 0.1 |  |  | Cl=0 at alpha= | -1.4862 | deg
|  |  |  | @ Cl=0.1, Cd= | 0.0039353
|  |  |  | @ Cl=0.4, Cd= | 0.0042962
|  |  |  | @ Cl=0.6, Cd= | 0.0062022
alpha (deg) | Cl | Cd | Cm | Cl/Cd
-19.5 | -1.6306 | 0.02682 | -0.0626 | -60.7979
-19 | -1.6167 | 0.02457 | -0.0603 | -65.7998
-18.5 | -1.5977 | 0.02251 | -0.0583 | -70.9773
-18 | -1.5752 | 0.02072 | -0.0562 | -76.0232
-17.5 | -1.551 | 0.01913 | -0.054 | -81.0768
-17 | -1.5244 | 0.01775 | -0.0516 | -85.8817
-16.5 | -1.4973 | 0.0165 | -0.049 | -90.7455
-16 | -1.469 | 0.0154 | -0.0463 | -95.3896
-15.5 | -1.4382 | 0.0145 | -0.0435 | -99.1862
-15 | -1.4076 | 0.01368 | -0.0404 | -102.8947
-14.5 | -1.378 | 0.01295 | -0.0368 | -106.4093
-14 | -1.3533 | 0.01226 | -0.0318 | -110.3834
-13.5 | -1.3167 | 0.01169 | -0.0289 | -112.6347
-13 | -1.2734 | 0.01112 | -0.0271 | -114.5144
-12.5 | -1.2272 | 0.01061 | -0.0258 | -115.6645
-12 | -1.179 | 0.01013 | -0.0249 | -116.387
-11.5 | -1.1287 | 0.00973 | -0.0242 | -116.0021
-11 | -1.077 | 0.00936 | -0.0238 | -115.0641
-10.5 | -1.0244 | 0.00901 | -0.0235 | -113.6959
-10 | -0.971 | 0.00867 | -0.0234 | -111.9954
-9.5 | -0.9175 | 0.0083 | -0.0233 | -110.5422
-9 | -0.8633 | 0.00797 | -0.0233 | -108.3187
-8.5 | -0.8083 | 0.00766 | -0.0235 | -105.5222
-8 | -0.7523 | 0.0074 | -0.0238 | -101.6622
-7.5 | -0.6959 | 0.00717 | -0.0241 | -97.0572
-7 | -0.6393 | 0.00692 | -0.0246 | -92.3844
-6.5 | -0.5825 | 0.00667 | -0.025 | -87.3313
-6 | -0.5251 | 0.00648 | -0.0256 | -81.034
-5.5 | -0.4671 | 0.00629 | -0.0263 | -74.2607
-5 | -0.4093 | 0.0061 | -0.0269 | -67.0984
-4.5 | -0.3511 | 0.00594 | -0.0276 | -59.1077
-4 | -0.2927 | 0.00576 | -0.0284 | -50.816
-3.5 | -0.2342 | 0.00561 | -0.0292 | -41.7469
-3 | -0.1756 | 0.00544 | -0.03 | -32.2794
-2.5 | -0.1175 | 0.00518 | -0.0307 | -22.6834
-1.5 | -0.0016 | 0.00464 | -0.0322 | -0.34483
-1 | 0.0565 | 0.00441 | -0.0331 | 12.8118
-0.5 | 0.1124 | 0.0038 | -0.0337 | 29.5789
0 | 0.1702 | 0.00346 | -0.0345 | 49.1908
0.5 | 0.2299 | 0.00346 | -0.0356 | 66.4451
1 | 0.2894 | 0.00351 | -0.0366 | 82.4501
1.5 | 0.3483 | 0.00365 | -0.0375 | 95.4247
2 | 0.4019 | 0.00432 | -0.0377 | 93.0324
2.5 | 0.4539 | 0.00507 | -0.0375 | 89.5266
3 | 0.5085 | 0.00553 | -0.0378 | 91.953
4 | 0.6174 | 0.00633 | -0.0381 | 97.5355
4.5 | 0.6716 | 0.00671 | -0.0382 | 100.0894
5 | 0.7257 | 0.00705 | -0.0382 | 102.9362
5.5 | 0.7804 | 0.00731 | -0.0384 | 106.7579
6 | 0.8346 | 0.00758 | -0.0384 | 110.1055
6.5 | 0.8882 | 0.00785 | -0.0384 | 113.1465
7 | 0.9411 | 0.00813 | -0.0383 | 115.7565
7.5 | 0.9931 | 0.00841 | -0.038 | 118.0856
8 | 1.0431 | 0.00876 | -0.0373 | 119.0753
8.5 | 1.0925 | 0.00908 | -0.0365 | 120.3194
9 | 1.1399 | 0.00943 | -0.0354 | 120.8802
9.5 | 1.1842 | 0.00982 | -0.0338 | 120.5906
10 | 1.2135 | 0.01025 | -0.0291 | 118.3902
10.5 | 1.2451 | 0.01078 | -0.0253 | 115.5009
11 | 1.2791 | 0.01137 | -0.0222 | 112.4978
11.5 | 1.3125 | 0.01205 | -0.0192 | 108.9212
12 | 1.3442 | 0.01287 | -0.0162 | 104.4444
12.5 | 1.3758 | 0.01376 | -0.0134 | 99.9855
13 | 1.4063 | 0.01476 | -0.0105 | 95.2778
13.5 | 1.4371 | 0.01577 | -0.0079 | 91.1287
14 | 1.47 | 0.01673 | -0.0059 | 87.8661
14.5 | 1.5027 | 0.01801 | -0.0042 | 83.437
15 | 1.532 | 0.01942 | -0.0021 | 78.8877
15.5 | 1.5595 | 0.021 | 0 | 74.2619
16 | 1.5836 | 0.02286 | 0.0022 | 69.2738
16.5 | 1.6074 | 0.02486 | 0.0041 | 64.6581
17 | 1.6314 | 0.02693 | 0.0058 | 60.5793
17.5 | 1.6562 | 0.02903 | 0.0073 | 57.0513
18 | 1.6781 | 0.03142 | 0.0087 | 53.4087
18.5 | 1.6983 | 0.03399 | 0.0101 | 49.9647
19 | 1.7172 | 0.03678 | 0.0112 | 46.6884
19.5 | 1.7326 | 0.03995 | 0.0123 | 43.3692
20 | 1.7466 | 0.04336 | 0.0132 | 40.2814

## 133. Re 16M Mach 0.25 (1)
BIGFOIL.COM POLAR EXPORT
NACA65-216 a=0.6
NACA65-216 a=0.6 |  |  |  | Cl Max: | 1.269 | at alpha= | 11.5 | deg
JavaFoil+Calcfoil stall+Eppler ext transition |  |  |  | L/D Max: | 105.277 | at alpha= | 7.5 | deg
Re: | 16000000 |  |  | Cd Min: | 0.00466 | at alpha= | 0 | deg
Mach: | 0.25 |  |  | Cl=0 at alpha= | -1.4062 | deg
|  |  |  | @ Cl=0.1, Cd= | 0.0049738
|  |  |  | @ Cl=0.4, Cd= | 0.0054624
|  |  |  | @ Cl=0.6, Cd= | 0.0065257
alpha (deg) | Cl | Cd | Cm | Cl/Cd
-17 | -0.575 | 0.12845 | -0.001 | -4.476
-16.5 | -0.62 | 0.1209 | -0.001 | -5.127
-16 | -0.661 | 0.11287 | -0.002 | -5.858
-15.5 | -0.704 | 0.09906 | -0.003 | -7.104
-15 | -0.739 | 0.09098 | -0.003 | -8.127
-14.5 | -0.769 | 0.08469 | -0.004 | -9.079
-14 | -0.868 | 0.03625 | -0.006 | -23.956
-13.5 | -0.924 | 0.02206 | -0.007 | -41.875
-13 | -0.956 | 0.0167 | -0.008 | -57.25
-12.5 | -0.97 | 0.01484 | -0.009 | -65.336
-12 | -0.975 | 0.0134 | -0.01 | -72.819
-11.5 | -0.973 | 0.0123 | -0.011 | -79.074
-11 | -0.963 | 0.01141 | -0.012 | -84.376
-10.5 | -0.946 | 0.01071 | -0.013 | -88.338
-10 | -0.922 | 0.01019 | -0.013 | -90.478
-9.5 | -0.893 | 0.00965 | -0.014 | -92.54
-9 | -0.859 | 0.00848 | -0.015 | -101.315
-8.5 | -0.821 | 0.009 | -0.016 | -91.295
-8 | -0.776 | 0.00859 | -0.017 | -90.398
-7.5 | -0.728 | 0.00822 | -0.018 | -88.477
-7 | -0.675 | 0.00797 | -0.019 | -84.652
-6.5 | -0.62 | 0.00765 | -0.02 | -80.991
-6 | -0.563 | 0.00741 | -0.021 | -75.995
-5.5 | -0.505 | 0.00717 | -0.022 | -70.486
-5 | -0.446 | 0.00693 | -0.023 | -64.323
-4.5 | -0.386 | 0.0068 | -0.024 | -56.753
-4 | -0.325 | 0.00657 | -0.025 | -49.424
-3.5 | -0.263 | 0.00642 | -0.026 | -40.932
-3 | -0.2 | 0.00626 | -0.027 | -32.024
-2.5 | -0.138 | 0.00568 | -0.028 | -24.265
-2 | -0.075 | 0.00544 | -0.029 | -13.764
-1.5 | -0.012 | 0.00522 | -0.029 | -2.242
-1 | 0.052 | 0.00505 | -0.03 | 10.22
-0.5 | 0.115 | 0.00495 | -0.031 | 23.239
0 | 0.178 | 0.00466 | -0.032 | 38.264
0.5 | 0.242 | 0.00475 | -0.033 | 50.92
1 | 0.305 | 0.00511 | -0.034 | 59.676
1.5 | 0.368 | 0.00531 | -0.035 | 69.353
2 | 0.431 | 0.00561 | -0.036 | 76.951
2.5 | 0.495 | 0.00594 | -0.037 | 83.295
3 | 0.556 | 0.00623 | -0.038 | 89.205
3.5 | 0.617 | 0.00664 | -0.039 | 92.992
4 | 0.679 | 0.00707 | -0.04 | 96.053
4.5 | 0.737 | 0.00711 | -0.041 | 103.657
5 | 0.795 | 0.00825 | -0.042 | 96.279
5.5 | 0.852 | 0.00856 | -0.042 | 99.504
6 | 0.907 | 0.00888 | -0.043 | 102.057
6.5 | 0.959 | 0.00926 | -0.044 | 103.555
7 | 1.009 | 0.00963 | -0.045 | 104.822
7.5 | 1.057 | 0.01004 | -0.046 | 105.277
8 | 1.1 | 0.01049 | -0.047 | 104.931
8.5 | 1.141 | 0.01098 | -0.047 | 103.894
9 | 1.176 | 0.01158 | -0.048 | 101.623
9.5 | 1.208 | 0.01215 | -0.049 | 99.399
10 | 1.233 | 0.01281 | -0.05 | 96.242
10.5 | 1.254 | 0.01356 | -0.051 | 92.423
11 | 1.267 | 0.01442 | -0.051 | 87.915
11.5 | 1.269 | 0.01517 | -0.052 | 83.65
12 | 1.262 | 0.01625 | -0.053 | 77.661
12.5 | 1.247 | 0.01729 | -0.054 | 72.12
13 | 1.221 | 0.01893 | -0.054 | 64.493
13.5 | 1.189 | 0.02014 | -0.055 | 59.029
14 | 1.147 | 0.02175 | -0.055 | 52.753
14.5 | 1.094 | 0.02482 | -0.056 | 44.077
15 | 1.035 | 0.02777 | -0.056 | 37.271
15.5 | 0.943 | 0.04216 | -0.054 | 22.375
16 | 0.818 | 0.08244 | -0.046 | 9.921
16.5 | 0.726 | 0.1147 | -0.038 | 6.331

## 134. Re 16M Mach 0.25 (2)
BIGFOIL.COM POLAR EXPORT
NACA65-216 a=0.6
NACA65-216 a=0.6 |  |  |  | Cl Max: | 1.7139 | at alpha= | 20 | deg
XFOIL ncrit=9 |  |  |  | L/D Max: | 117.439 | at alpha= | 8.5 | deg
Re: | 16000000 |  |  | Cd Min: | 0.05972 | at alpha= | 20 | deg
Mach: | 0.25 |  |  | Cl=0 at alpha= | -1.4933 | deg
|  |  |  | @ Cl=0.1, Cd= | 0.0039397
|  |  |  | @ Cl=0.4, Cd= | 0.004097
|  |  |  | @ Cl=0.6, Cd= | 0.0061586
alpha (deg) | Cl | Cd | Cm | Cl/Cd
-20 | -1.5777 | 0.04918 | -0.0786 | -32.0801
-19.5 | -1.5824 | 0.0431 | -0.0793 | -36.7146
-19 | -1.5712 | 0.03795 | -0.0808 | -41.4018
-18.5 | -1.5634 | 0.03381 | -0.0797 | -46.2408
-18 | -1.5533 | 0.03007 | -0.078 | -51.6561
-17.5 | -1.5373 | 0.02699 | -0.0759 | -56.9581
-17 | -1.5184 | 0.0243 | -0.0734 | -62.4856
-16.5 | -1.4998 | 0.02176 | -0.0704 | -68.9246
-16 | -1.4762 | 0.01969 | -0.0672 | -74.9721
-15.5 | -1.4473 | 0.01805 | -0.0639 | -80.1828
-15 | -1.4166 | 0.01662 | -0.0605 | -85.2347
-14.5 | -1.3855 | 0.01535 | -0.0568 | -90.2606
-14 | -1.3545 | 0.01419 | -0.0528 | -95.4545
-13.5 | -1.3205 | 0.01329 | -0.0488 | -99.3604
-13 | -1.2926 | 0.01236 | -0.0435 | -104.5793
-12.5 | -1.2635 | 0.01168 | -0.0378 | -108.1764
-12 | -1.2179 | 0.01104 | -0.035 | -110.317
-11.5 | -1.1688 | 0.01046 | -0.0328 | -111.74
-11 | -1.1168 | 0.00994 | -0.0312 | -112.3541
-10.5 | -1.063 | 0.0095 | -0.0299 | -111.8947
-10 | -1.0077 | 0.00908 | -0.0289 | -110.9802
-9.5 | -0.9512 | 0.00871 | -0.0282 | -109.2078
-9 | -0.8946 | 0.00834 | -0.0276 | -107.2662
-8.5 | -0.8377 | 0.00795 | -0.0271 | -105.3711
-8 | -0.7797 | 0.00762 | -0.0269 | -102.3228
-7 | -0.6616 | 0.00709 | -0.027 | -93.3145
-6.5 | -0.6025 | 0.00683 | -0.0272 | -88.2138
-6 | -0.5429 | 0.00659 | -0.0275 | -82.3824
-5.5 | -0.4828 | 0.00639 | -0.0279 | -75.5556
-5 | -0.4226 | 0.00621 | -0.0284 | -68.0515
-4.5 | -0.3623 | 0.006 | -0.029 | -60.3833
-4 | -0.3017 | 0.00584 | -0.0297 | -51.661
-3.5 | -0.2411 | 0.00568 | -0.0304 | -42.4472
-3 | -0.1805 | 0.00549 | -0.0312 | -32.878
-2.5 | -0.1205 | 0.00525 | -0.0319 | -22.9524
-2 | -0.0606 | 0.00499 | -0.0326 | -12.1443
-1.5 | -0.0008 | 0.00466 | -0.0334 | -0.17167
-1 | 0.0591 | 0.00441 | -0.0342 | 13.4014
-0.5 | 0.1165 | 0.00375 | -0.0348 | 31.0667
0 | 0.1764 | 0.00345 | -0.0357 | 51.1304
0.5 | 0.2381 | 0.00345 | -0.0367 | 69.0145
1 | 0.2998 | 0.0035 | -0.0378 | 85.6571
1.5 | 0.3608 | 0.00363 | -0.0388 | 99.3939
2 | 0.4162 | 0.00429 | -0.0389 | 97.0163
2.5 | 0.4691 | 0.00508 | -0.0386 | 92.3425
3 | 0.5246 | 0.00559 | -0.0387 | 93.8462
3.5 | 0.5811 | 0.006 | -0.0388 | 96.85
4 | 0.6359 | 0.00646 | -0.0386 | 98.4365
5 | 0.7464 | 0.00723 | -0.0381 | 103.2365
5.5 | 0.8024 | 0.0075 | -0.038 | 106.9867
6 | 0.8581 | 0.00778 | -0.0378 | 110.2956
6.5 | 0.9123 | 0.0081 | -0.0372 | 112.6296
7 | 0.9661 | 0.0084 | -0.0366 | 115.0119
7.5 | 1.0175 | 0.00875 | -0.0355 | 116.2857
8 | 1.0672 | 0.00912 | -0.034 | 117.0175
8.5 | 1.1145 | 0.00949 | -0.0321 | 117.4394
9 | 1.1442 | 0.00994 | -0.0268 | 115.1107
9.5 | 1.1778 | 0.01053 | -0.0225 | 111.8519
10 | 1.2133 | 0.0112 | -0.0189 | 108.3304
10.5 | 1.2498 | 0.01193 | -0.0157 | 104.7611
11 | 1.2842 | 0.01283 | -0.0123 | 100.0935
11.5 | 1.318 | 0.01382 | -0.009 | 95.369
12 | 1.3503 | 0.01496 | -0.0057 | 90.2607
12.5 | 1.3838 | 0.01611 | -0.0026 | 85.897
13 | 1.4164 | 0.01736 | 0.0004 | 81.5899
13.5 | 1.4471 | 0.01871 | 0.0035 | 77.3437
14 | 1.5162 | 0.02043 | -0.0013 | 74.2144
15 | 1.5431 | 0.0241 | 0.0098 | 64.029
15.5 | 1.5711 | 0.02628 | 0.0121 | 59.7831
16 | 1.5976 | 0.02864 | 0.0142 | 55.7821
16.5 | 1.6227 | 0.03122 | 0.0163 | 51.9763
17 | 1.6446 | 0.03404 | 0.0184 | 48.3137
17.5 | 1.6587 | 0.03758 | 0.0206 | 44.1378
18 | 1.6751 | 0.0411 | 0.0224 | 40.7567
18.5 | 1.6855 | 0.04531 | 0.0239 | 37.1993
19 | 1.6999 | 0.04941 | 0.0249 | 34.404
19.5 | 1.7096 | 0.05414 | 0.0255 | 31.5774
20 | 1.7139 | 0.05972 | 0.0255 | 28.6989

## 135. Re 16M Mach 0.50 (1)
BIGFOIL.COM POLAR EXPORT
NACA65-216 a=0.6
NACA65-216 a=0.6 |  |  |  | Cl Max: | 1.185 | at alpha= | 20 | deg
JavaFoil+Calcfoil stall+Eppler ext transition |  |  |  | L/D Max: | 93.466 | at alpha= | 3.5 | deg
Re: | 16000000 |  |  | Cd Min: | 0.00478 | at alpha= | 0 | deg
Mach: | 0.5 |  |  | Cl=0 at alpha= | -1.4084 | deg
|  |  |  | @ Cl=0.1, Cd= | 0.005158
|  |  |  | @ Cl=0.4, Cd= | 0.0055645
|  |  |  | @ Cl=0.6, Cd= | 0.0066977
alpha (deg) | Cl | Cd | Cm | Cl/Cd
-20 | -1.038 | 0.1726 | 0.002 | -6.014
-19.5 | -1.009 | 0.16694 | 0.001 | -6.043
-19 | -0.981 | 0.16243 | 0.001 | -6.04
-18.5 | -0.953 | 0.15702 | 0 | -6.068
-18 | -0.925 | 0.15668 | 0 | -5.901
-17.5 | -0.901 | 0.13477 | -0.001 | -6.686
-17 | -0.872 | 0.13153 | -0.001 | -6.631
-16.5 | -0.843 | 0.1263 | -0.002 | -6.675
-16 | -0.815 | 0.12165 | -0.002 | -6.703
-15.5 | -0.79 | 0.11048 | -0.003 | -7.155
-15 | -0.774 | 0.0921 | -0.004 | -8.399
-14.5 | -0.753 | 0.08117 | -0.005 | -9.271
-14 | -0.767 | 0.04896 | -0.006 | -15.674
-13.5 | -0.781 | 0.02622 | -0.008 | -29.794
-13 | -0.65 | 0.08893 | -0.005 | -7.306
-12.5 | -0.625 | 0.07899 | -0.006 | -7.914
-12 | -0.687 | 0.02354 | -0.01 | -29.169
-11.5 | -0.668 | 0.01843 | -0.012 | -36.23
-11 | -0.642 | 0.01575 | -0.013 | -40.76
-10.5 | -0.508 | 0.07097 | -0.007 | -7.163
-10 | -0.482 | 0.06352 | -0.008 | -7.587
-9.5 | -0.519 | 0.02126 | -0.015 | -24.429
-9 | -0.515 | 0.01263 | -0.017 | -40.765
-8.5 | -0.397 | 0.05515 | -0.009 | -7.201
-8 | -0.715 | 0.01069 | -0.019 | -66.909
-7.5 | -0.73 | 0.00986 | -0.02 | -74.044
-7 | -0.703 | 0.00928 | -0.021 | -75.724
-6.5 | -0.661 | 0.00872 | -0.022 | -75.804
-6 | -0.612 | 0.00844 | -0.023 | -72.53
-5.5 | -0.554 | 0.00803 | -0.024 | -68.999
-5 | -0.492 | 0.00768 | -0.026 | -64.067
-4.5 | -0.427 | 0.00743 | -0.027 | -57.559
-4 | -0.361 | 0.00716 | -0.028 | -50.415
-3.5 | -0.293 | 0.00689 | -0.029 | -42.484
-3 | -0.224 | 0.00668 | -0.03 | -33.464
-2.5 | -0.154 | 0.00651 | -0.031 | -23.633
-2 | -0.084 | 0.00573 | -0.032 | -14.598
-1.5 | -0.013 | 0.00545 | -0.033 | -2.403
-1 | 0.058 | 0.00523 | -0.034 | 11.027
-0.5 | 0.128 | 0.00511 | -0.035 | 25.131
0 | 0.199 | 0.00478 | -0.036 | 41.705
0.5 | 0.27 | 0.0048 | -0.037 | 56.312
1 | 0.341 | 0.00539 | -0.038 | 63.307
1.5 | 0.412 | 0.0056 | -0.039 | 73.513
2 | 0.482 | 0.00606 | -0.04 | 79.594
2.5 | 0.553 | 0.00647 | -0.041 | 85.535
3 | 0.617 | 0.00678 | -0.042 | 91.016
3.5 | 0.684 | 0.00731 | -0.043 | 93.466
4 | 0.749 | 0.00806 | -0.044 | 92.864
4.5 | 0.811 | 0.00909 | -0.045 | 89.269
5 | 0.873 | 0.00953 | -0.046 | 91.619
5.5 | 0.933 | 0.01002 | -0.047 | 93.091
6 | 0.987 | 0.01056 | -0.048 | 93.452
6.5 | 1.033 | 0.01118 | -0.049 | 92.412
7 | 1.07 | 0.01189 | -0.05 | 90.011
7.5 | 1.092 | 0.01264 | -0.051 | 86.345
8 | 1.087 | 0.01367 | -0.052 | 79.502
8.5 | 1.019 | 0.01509 | -0.052 | 67.534
9 | 0.697 | 0.01658 | -0.053 | 42.031
9.5 | 0.726 | 0.01844 | -0.054 | 39.372
10 | 0.76 | 0.01807 | -0.055 | 42.089
10.5 | 0.789 | 0.02031 | -0.055 | 38.842
11 | 0.699 | 0.06902 | -0.036 | 10.121
11.5 | 0.854 | 0.02083 | -0.057 | 40.987
12 | 0.883 | 0.02295 | -0.058 | 38.452
12.5 | 0.905 | 0.02741 | -0.058 | 33.019
13 | 0.854 | 0.06129 | -0.05 | 13.929
13.5 | 0.97 | 0.02779 | -0.06 | 34.919
14 | 0.992 | 0.0326 | -0.06 | 30.422
14.5 | 1.009 | 0.03975 | -0.06 | 25.377
15 | 0.937 | 0.09295 | -0.047 | 10.084
15.5 | 0.938 | 0.1199 | -0.039 | 7.825
16 | 0.966 | 0.12642 | -0.04 | 7.645
16.5 | 0.998 | 0.12922 | -0.043 | 7.721
17 | 1.024 | 0.13819 | -0.043 | 7.413
17.5 | 1.047 | 0.15083 | -0.042 | 6.943
18 | 1.077 | 0.1542 | -0.044 | 6.984
18.5 | 1.107 | 0.15695 | -0.046 | 7.056
19 | 1.136 | 0.16365 | -0.047 | 6.939
19.5 | 1.157 | 0.19414 | -0.046 | 5.959
20 | 1.185 | 0.19869 | -0.047 | 5.962

## 136. Re 16M Mach 0.50 (2)
BIGFOIL.COM POLAR EXPORT
NACA65-216 a=0.6
NACA65-216 a=0.6 |  |  |  | Cl Max: | 1.2473 | at alpha= | 10.5 | deg
XFOIL ncrit=9 |  |  |  | L/D Max: | 121.784 | at alpha= | 2 | deg
Re: | 16000000 |  |  | Cd Min: | 0.12009 | at alpha= | 15.5 | deg
Mach: | 0.5 |  |  | Cl=0 at alpha= | -1.5253 | deg
|  |  |  | @ Cl=0.1, Cd= | 0.0040577
|  |  |  | @ Cl=0.4, Cd= | 0.0035875
|  |  |  | @ Cl=0.6, Cd= | 0.0059496
alpha (deg) | Cl | Cd | Cm | Cl/Cd
-13.5 | -0.6653 | 0.09226 | -0.0612 | -7.2111
-13 | -0.6805 | 0.07937 | -0.0694 | -8.5738
-12.5 | -0.6983 | 0.06651 | -0.079 | -10.4992
-12 | -0.7242 | 0.05498 | -0.0869 | -13.1721
-11.5 | -0.7547 | 0.04514 | -0.0917 | -16.7191
-11 | -0.7912 | 0.0365 | -0.0935 | -21.6767
-10.5 | -0.8248 | 0.0293 | -0.092 | -28.1502
-10 | -0.8587 | 0.02299 | -0.0873 | -37.351
-9.5 | -0.8918 | 0.01732 | -0.0794 | -51.4896
-9 | -0.9036 | 0.01336 | -0.0699 | -67.6347
-8.5 | -0.9078 | 0.01092 | -0.0581 | -83.1319
-8 | -0.8792 | 0.00948 | -0.0493 | -92.7426
-7.5 | -0.8225 | 0.0086 | -0.0446 | -95.6395
-7 | -0.7573 | 0.00805 | -0.0416 | -94.0745
-6.5 | -0.6889 | 0.00761 | -0.0396 | -90.5256
-6 | -0.6196 | 0.00727 | -0.0381 | -85.227
-5.5 | -0.5504 | 0.00692 | -0.0371 | -79.5376
-5 | -0.4805 | 0.00664 | -0.0365 | -72.3645
-4.5 | -0.4104 | 0.00642 | -0.0363 | -63.9252
-4 | -0.3406 | 0.00617 | -0.0363 | -55.2026
-3.5 | -0.2705 | 0.00597 | -0.0366 | -45.3099
-3 | -0.2009 | 0.00579 | -0.037 | -34.6978
-2.5 | -0.1315 | 0.00556 | -0.0376 | -23.6511
-2 | -0.0637 | 0.00522 | -0.0381 | -12.2031
-1.5 | 0.0034 | 0.00483 | -0.0386 | 0.70393
-1 | 0.0711 | 0.00444 | -0.0394 | 16.0135
-0.5 | 0.1346 | 0.0036 | -0.0398 | 37.3889
0 | 0.2046 | 0.00346 | -0.0409 | 59.1329
0.5 | 0.2756 | 0.00349 | -0.0421 | 78.9685
1 | 0.3468 | 0.00352 | -0.0434 | 98.5227
1.5 | 0.4177 | 0.00361 | -0.0445 | 115.7064
2 | 0.4847 | 0.00398 | -0.045 | 121.7839
2.5 | 0.5384 | 0.0051 | -0.0434 | 105.5686
3 | 0.5945 | 0.00589 | -0.0419 | 100.9338
3.5 | 0.6517 | 0.00651 | -0.0404 | 100.1075
4 | 0.7058 | 0.00717 | -0.0381 | 98.4379
4.5 | 0.7599 | 0.0077 | -0.0356 | 98.6883
5 | 0.8152 | 0.00811 | -0.0331 | 100.5179
5.5 | 0.8569 | 0.00851 | -0.0278 | 100.6933
6 | 0.8962 | 0.00916 | -0.0225 | 97.8384
6.5 | 0.9414 | 0.00986 | -0.0183 | 95.4767
7 | 0.9859 | 0.01072 | -0.0141 | 91.9683
7.5 | 1.0293 | 0.01174 | -0.0098 | 87.6746
8 | 1.0741 | 0.01282 | -0.0057 | 83.7832
8.5 | 1.1168 | 0.01411 | -0.0013 | 79.1495
9 | 1.1572 | 0.01559 | 0.0034 | 74.2271
9.5 | 1.1953 | 0.01729 | 0.0083 | 69.1324
10.5 | 1.2473 | 0.02225 | 0.0197 | 56.0584
11 | 1.2435 | 0.0266 | 0.0264 | 46.7481
11.5 | 1.2286 | 0.03203 | 0.0324 | 38.3578
12 | 1.2083 | 0.03845 | 0.0369 | 31.4252
12.5 | 1.1776 | 0.04656 | 0.0392 | 25.2921
13 | 1.1429 | 0.05613 | 0.0389 | 20.3617
13.5 | 1.1078 | 0.06697 | 0.0361 | 16.5417
14 | 1.0746 | 0.07854 | 0.0316 | 13.6822
14.5 | 1.0443 | 0.09211 | 0.0232 | 11.3375
15 | 1.0183 | 0.10596 | 0.0143 | 9.6102
15.5 | 0.9971 | 0.12009 | 0.0048 | 8.3029

## 137. Re 18M Mach 0.00 (1)
BIGFOIL.COM POLAR EXPORT
NACA65-216 a=0.6
NACA65-216 a=0.6 |  |  |  | Cl Max: | 1.338 | at alpha= | 13 | deg
JavaFoil+Calcfoil stall+Eppler ext transition |  |  |  | L/D Max: | 111.337 | at alpha= | 8 | deg
Re: | 18000000 |  |  | Cd Min: | 0.00496 | at alpha= | -0.5 | deg
Mach: | 0 |  |  | Cl=0 at alpha= | -1.4098 | deg
|  |  |  | @ Cl=0.1, Cd= | 0.0049889
|  |  |  | @ Cl=0.4, Cd= | 0.0054969
|  |  |  | @ Cl=0.6, Cd= | 0.006492
alpha (deg) | Cl | Cd | Cm | Cl/Cd
-19 | -0.84 | 0.12614 | 0.001 | -6.66
-18.5 | -0.866 | 0.11662 | 0 | -7.427
-18 | -0.923 | 0.07998 | 0 | -11.542
-17.5 | -0.944 | 0.07271 | -0.001 | -12.979
-17 | -1.005 | 0.04111 | -0.001 | -24.44
-16.5 | -1.037 | 0.02972 | -0.002 | -34.908
-16 | -1.052 | 0.02591 | -0.003 | -40.62
-15.5 | -1.071 | 0.02095 | -0.004 | -51.12
-15 | -1.079 | 0.01862 | -0.005 | -57.956
-14.5 | -1.081 | 0.01724 | -0.005 | -62.736
-14 | -1.084 | 0.0152 | -0.006 | -71.347
-13.5 | -1.081 | 0.01387 | -0.007 | -77.929
-13 | -1.071 | 0.01302 | -0.008 | -82.282
-12.5 | -1.059 | 0.01208 | -0.009 | -87.671
-12 | -1.041 | 0.01145 | -0.01 | -90.956
-11.5 | -1.021 | 0.01067 | -0.01 | -95.649
-11 | -0.995 | 0.01021 | -0.011 | -97.385
-10.5 | -0.965 | 0.00972 | -0.012 | -99.288
-10 | -0.933 | 0.00852 | -0.013 | -109.403
-9.5 | -0.897 | 0.0091 | -0.014 | -98.511
-9 | -0.854 | 0.00867 | -0.015 | -98.56
-8.5 | -0.809 | 0.00835 | -0.016 | -96.901
-8 | -0.762 | 0.00803 | -0.017 | -94.843
-7.5 | -0.712 | 0.00774 | -0.018 | -91.986
-7 | -0.658 | 0.00753 | -0.018 | -87.393
-6.5 | -0.604 | 0.00725 | -0.019 | -83.297
-6 | -0.548 | 0.00708 | -0.02 | -77.365
-5.5 | -0.491 | 0.00689 | -0.021 | -71.263
-5 | -0.433 | 0.00675 | -0.022 | -64.164
-4.5 | -0.374 | 0.00655 | -0.023 | -57.086
-4 | -0.315 | 0.00639 | -0.024 | -49.259
-3.5 | -0.255 | 0.00621 | -0.025 | -41.022
-3 | -0.194 | 0.00614 | -0.026 | -31.653
-2.5 | -0.133 | 0.0056 | -0.027 | -23.837
-2 | -0.072 | 0.00543 | -0.028 | -13.358
-1.5 | -0.011 | 0.00527 | -0.029 | -2.153
-1 | 0.05 | 0.00512 | -0.029 | 9.766
-0.5 | 0.111 | 0.00496 | -0.03 | 22.44
0 | 0.173 | 0.00499 | -0.031 | 34.587
0.5 | 0.234 | 0.0051 | -0.032 | 45.861
1 | 0.295 | 0.00516 | -0.033 | 57.258
1.5 | 0.357 | 0.00537 | -0.034 | 66.394
2 | 0.418 | 0.00555 | -0.035 | 75.232
2.5 | 0.479 | 0.00585 | -0.036 | 81.859
3 | 0.538 | 0.0062 | -0.037 | 86.866
3.5 | 0.598 | 0.00648 | -0.038 | 92.35
4 | 0.658 | 0.00684 | -0.039 | 96.191
4.5 | 0.717 | 0.00771 | -0.04 | 92.953
5 | 0.775 | 0.0081 | -0.04 | 95.683
5.5 | 0.83 | 0.00768 | -0.041 | 107.973
6 | 0.884 | 0.00837 | -0.042 | 105.612
6.5 | 0.936 | 0.00869 | -0.043 | 107.777
7 | 0.987 | 0.00899 | -0.044 | 109.799
7.5 | 1.035 | 0.00937 | -0.045 | 110.496
8 | 1.081 | 0.00971 | -0.045 | 111.337
8.5 | 1.125 | 0.01011 | -0.046 | 111.189
9 | 1.165 | 0.01058 | -0.047 | 110.151
9.5 | 1.202 | 0.01108 | -0.048 | 108.519
10 | 1.236 | 0.0116 | -0.048 | 106.551
10.5 | 1.266 | 0.01227 | -0.049 | 103.173
11 | 1.293 | 0.01275 | -0.05 | 101.438
11.5 | 1.311 | 0.01343 | -0.051 | 97.671
12 | 1.325 | 0.01419 | -0.051 | 93.405
12.5 | 1.334 | 0.01499 | -0.052 | 89.012
13 | 1.338 | 0.01579 | -0.053 | 84.735
13.5 | 1.337 | 0.0168 | -0.054 | 79.596
14 | 1.332 | 0.01779 | -0.054 | 74.844
14.5 | 1.322 | 0.01878 | -0.055 | 70.395
15 | 1.308 | 0.02012 | -0.055 | 65.028
15.5 | 1.29 | 0.02168 | -0.056 | 59.491
16 | 1.267 | 0.02383 | -0.056 | 53.151
16.5 | 1.242 | 0.02557 | -0.057 | 48.589
17 | 1.212 | 0.02894 | -0.057 | 41.866
17.5 | 1.184 | 0.0307 | -0.058 | 38.561
18 | 1.144 | 0.03674 | -0.058 | 31.15

## 138. Re 18M Mach 0.00 (2)
BIGFOIL.COM POLAR EXPORT
NACA65-216 a=0.6
NACA65-216 a=0.6 |  |  |  | Cl Max: | 1.7622 | at alpha= | 20 | deg
XFOIL ncrit=9 |  |  |  | L/D Max: | 124.275 | at alpha= | 9 | deg
Re: | 18000000 |  |  | Cd Min: | 0.03977 | at alpha= | 20 | deg
Mach: | 0 |  |  | Cl=0 at alpha= | -1.4845 | deg
|  |  |  | @ Cl=0.1, Cd= | 0.0040597
|  |  |  | @ Cl=0.4, Cd= | 0.0044772
|  |  |  | @ Cl=0.6, Cd= | 0.0061306
alpha (deg) | Cl | Cd | Cm | Cl/Cd
-20 | -1.6677 | 0.02652 | -0.0581 | -62.8846
-19.5 | -1.6477 | 0.02429 | -0.0572 | -67.8345
-19 | -1.6312 | 0.02219 | -0.0552 | -73.5106
-18.5 | -1.6098 | 0.02046 | -0.0532 | -78.6804
-18 | -1.5865 | 0.0189 | -0.051 | -83.9418
-17.5 | -1.5609 | 0.01756 | -0.0488 | -88.8895
-17 | -1.5341 | 0.01637 | -0.0464 | -93.7141
-15.5 | -1.4474 | 0.01359 | -0.0381 | -106.5048
-15 | -1.4178 | 0.0129 | -0.0348 | -109.907
-14.5 | -1.3909 | 0.0123 | -0.0305 | -113.0813
-14 | -1.3567 | 0.01181 | -0.0273 | -114.8772
-13.5 | -1.3146 | 0.01124 | -0.0256 | -116.9573
-13 | -1.2701 | 0.01073 | -0.0244 | -118.3691
-12.5 | -1.2232 | 0.01024 | -0.0234 | -119.4531
-12 | -1.1747 | 0.00979 | -0.0228 | -119.9898
-11.5 | -1.1243 | 0.00941 | -0.0224 | -119.4793
-11 | -1.0726 | 0.00906 | -0.0222 | -118.3885
-9.5 | -0.9133 | 0.00809 | -0.0222 | -112.8925
-9 | -0.8593 | 0.00777 | -0.0223 | -110.592
-8.5 | -0.8046 | 0.00746 | -0.0226 | -107.8552
-8 | -0.749 | 0.00722 | -0.023 | -103.7396
-7.5 | -0.6929 | 0.007 | -0.0235 | -98.9857
-7 | -0.6364 | 0.00677 | -0.024 | -94.003
-6.5 | -0.58 | 0.00653 | -0.0245 | -88.8208
-6 | -0.5228 | 0.00633 | -0.0251 | -82.5908
-5.5 | -0.4653 | 0.00616 | -0.0258 | -75.5357
-5 | -0.4077 | 0.00599 | -0.0265 | -68.0634
-4.5 | -0.3498 | 0.00581 | -0.0273 | -60.2065
-4 | -0.2918 | 0.00566 | -0.0281 | -51.5548
-3.5 | -0.2335 | 0.00551 | -0.0289 | -42.3775
-3 | -0.1752 | 0.00534 | -0.0297 | -32.809
-2.5 | -0.1173 | 0.00512 | -0.0304 | -22.9102
-2 | -0.0594 | 0.00489 | -0.0312 | -12.1472
-1.5 | -0.0018 | 0.00464 | -0.032 | -0.38793
-1 | 0.0563 | 0.0044 | -0.0329 | 12.7955
-0.5 | 0.1128 | 0.00396 | -0.0336 | 28.4848
0 | 0.1692 | 0.00349 | -0.0343 | 48.4814
0.5 | 0.2282 | 0.00347 | -0.0353 | 65.7637
1 | 0.2874 | 0.00352 | -0.0363 | 81.6477
1.5 | 0.3447 | 0.00377 | -0.0371 | 91.4324
2 | 0.3979 | 0.00445 | -0.0372 | 89.4157
2.5 | 0.4505 | 0.00513 | -0.0373 | 87.8168
3 | 0.5055 | 0.0055 | -0.0376 | 91.9091
4 | 0.6149 | 0.00623 | -0.0381 | 98.6998
4.5 | 0.6689 | 0.0066 | -0.0383 | 101.3485
5 | 0.7233 | 0.00691 | -0.0384 | 104.6744
5.5 | 0.778 | 0.00716 | -0.0387 | 108.6592
6 | 0.8323 | 0.00741 | -0.0389 | 112.3212
6.5 | 0.8857 | 0.00768 | -0.0389 | 115.3255
7 | 0.9388 | 0.00794 | -0.0389 | 118.2368
7.5 | 0.991 | 0.00822 | -0.0388 | 120.5596
8 | 1.0414 | 0.00855 | -0.0383 | 121.8012
8.5 | 1.0915 | 0.00884 | -0.0378 | 123.4729
9 | 1.1396 | 0.00917 | -0.037 | 124.2748
9.5 | 1.1852 | 0.00955 | -0.0357 | 124.1047
10 | 1.2262 | 0.00996 | -0.0336 | 123.1124
10.5 | 1.255 | 0.01036 | -0.029 | 121.139
11 | 1.2869 | 0.01089 | -0.0255 | 118.1726
11.5 | 1.3193 | 0.01152 | -0.0223 | 114.5226
12 | 1.3509 | 0.01226 | -0.0193 | 110.1876
12.5 | 1.3826 | 0.01306 | -0.0165 | 105.8652
13 | 1.4133 | 0.01396 | -0.0137 | 101.2393
13.5 | 1.4449 | 0.01487 | -0.0113 | 97.1688
14 | 1.475 | 0.01587 | -0.0087 | 92.9427
14.5 | 1.5317 | 0.01693 | -0.0119 | 90.4725
15 | 1.5385 | 0.01815 | -0.0052 | 84.7658
15.5 | 1.5663 | 0.01959 | -0.0031 | 79.9541
16 | 1.5906 | 0.02132 | -0.0009 | 74.606
16.5 | 1.615 | 0.02311 | 0.001 | 69.8832
17 | 1.6397 | 0.025 | 0.0027 | 65.588
17.5 | 1.665 | 0.02692 | 0.0041 | 61.8499
18 | 1.6877 | 0.02909 | 0.0055 | 58.0165
18.5 | 1.7092 | 0.03143 | 0.0068 | 54.3812
19 | 1.729 | 0.03394 | 0.008 | 50.9428
19.5 | 1.7463 | 0.03675 | 0.0091 | 47.5184
20 | 1.7622 | 0.03977 | 0.0101 | 44.3098

## 139. Re 18M Mach 0.10 (1)
BIGFOIL.COM POLAR EXPORT
NACA65-216 a=0.6
NACA65-216 a=0.6 |  |  |  | Cl Max: | 1.326 | at alpha= | 13 | deg
JavaFoil+Calcfoil stall+Eppler ext transition |  |  |  | L/D Max: | 113.893 | at alpha= | 5.5 | deg
Re: | 18000000 |  |  | Cd Min: | 0.00494 | at alpha= | -0.5 | deg
Mach: | 0.1 |  |  | Cl=0 at alpha= | -1.4098 | deg
|  |  |  | @ Cl=0.1, Cd= | 0.0049768
|  |  |  | @ Cl=0.4, Cd= | 0.0055361
|  |  |  | @ Cl=0.6, Cd= | 0.0064555
alpha (deg) | Cl | Cd | Cm | Cl/Cd
-19 | -0.788 | 0.13407 | 0.001 | -5.875
-18.5 | -0.816 | 0.12533 | 0 | -6.51
-18 | -0.872 | 0.08876 | 0 | -9.824
-17.5 | -0.883 | 0.09104 | -0.001 | -9.703
-17 | -0.933 | 0.06151 | -0.001 | -15.175
-16.5 | -0.981 | 0.04009 | -0.002 | -24.481
-16 | -1.007 | 0.0322 | -0.003 | -31.27
-15.5 | -1.036 | 0.02381 | -0.004 | -43.501
-15 | -1.053 | 0.01977 | -0.005 | -53.264
-14.5 | -1.059 | 0.01814 | -0.005 | -58.374
-14 | -1.066 | 0.01574 | -0.006 | -67.719
-13.5 | -1.066 | 0.01426 | -0.007 | -74.773
-13 | -1.06 | 0.01333 | -0.008 | -79.485
-12.5 | -1.05 | 0.01236 | -0.009 | -84.937
-12 | -1.035 | 0.01164 | -0.01 | -88.932
-11.5 | -1.016 | 0.01083 | -0.011 | -93.81
-11 | -0.992 | 0.01036 | -0.011 | -95.747
-10.5 | -0.964 | 0.00982 | -0.012 | -98.185
-10 | -0.932 | 0.00817 | -0.013 | -113.997
-9.5 | -0.898 | 0.00916 | -0.014 | -97.988
-9 | -0.856 | 0.00876 | -0.015 | -97.743
-8.5 | -0.812 | 0.00844 | -0.016 | -96.142
-8 | -0.764 | 0.00814 | -0.017 | -93.823
-7.5 | -0.714 | 0.00783 | -0.018 | -91.168
-7 | -0.661 | 0.00754 | -0.019 | -87.723
-6.5 | -0.606 | 0.00735 | -0.019 | -82.537
-6 | -0.55 | 0.00708 | -0.02 | -77.77
-5.5 | -0.493 | 0.00696 | -0.021 | -70.882
-5 | -0.435 | 0.00676 | -0.022 | -64.31
-4.5 | -0.376 | 0.00654 | -0.023 | -57.44
-4 | -0.316 | 0.00636 | -0.024 | -49.695
-3.5 | -0.256 | 0.00627 | -0.025 | -40.847
-3 | -0.195 | 0.00616 | -0.026 | -31.687
-2.5 | -0.134 | 0.0056 | -0.027 | -23.934
-2 | -0.073 | 0.00544 | -0.028 | -13.386
-1.5 | -0.011 | 0.00525 | -0.029 | -2.17
-1 | 0.05 | 0.00513 | -0.03 | 9.783
-0.5 | 0.112 | 0.00494 | -0.031 | 22.643
0 | 0.174 | 0.00497 | -0.031 | 34.9
0.5 | 0.235 | 0.00508 | -0.032 | 46.255
1 | 0.297 | 0.00517 | -0.033 | 57.408
1.5 | 0.358 | 0.00536 | -0.034 | 66.861
2 | 0.42 | 0.00562 | -0.035 | 74.664
2.5 | 0.481 | 0.00586 | -0.036 | 82.181
3 | 0.541 | 0.00619 | -0.037 | 87.445
3.5 | 0.601 | 0.00646 | -0.038 | 93.03
4 | 0.661 | 0.00686 | -0.039 | 96.401
4.5 | 0.72 | 0.00771 | -0.04 | 93.415
5 | 0.778 | 0.0081 | -0.041 | 96.068
5.5 | 0.833 | 0.00731 | -0.041 | 113.893
6 | 0.887 | 0.00842 | -0.042 | 105.428
6.5 | 0.94 | 0.00874 | -0.043 | 107.517
7 | 0.99 | 0.00905 | -0.044 | 109.447
7.5 | 1.039 | 0.00944 | -0.045 | 110.021
8 | 1.084 | 0.00979 | -0.046 | 110.76
8.5 | 1.127 | 0.01022 | -0.046 | 110.317
9 | 1.167 | 0.01069 | -0.047 | 109.157
9.5 | 1.204 | 0.01119 | -0.048 | 107.608
10 | 1.237 | 0.01173 | -0.049 | 105.419
10.5 | 1.266 | 0.01232 | -0.049 | 102.778
11 | 1.291 | 0.013 | -0.05 | 99.326
11.5 | 1.308 | 0.01363 | -0.051 | 95.902
12 | 1.319 | 0.01441 | -0.052 | 91.564
12.5 | 1.325 | 0.01524 | -0.052 | 86.941
13 | 1.326 | 0.01608 | -0.053 | 82.47
13.5 | 1.322 | 0.01715 | -0.054 | 77.056
14 | 1.313 | 0.01806 | -0.054 | 72.725
14.5 | 1.299 | 0.01941 | -0.055 | 66.905
15 | 1.281 | 0.02066 | -0.056 | 61.999
15.5 | 1.258 | 0.02236 | -0.056 | 56.244
16 | 1.231 | 0.02431 | -0.057 | 50.631
16.5 | 1.197 | 0.02786 | -0.057 | 42.963
17 | 1.163 | 0.03077 | -0.057 | 37.798
17.5 | 1.126 | 0.03477 | -0.057 | 32.369
18 | 1.08 | 0.04245 | -0.057 | 25.443

## 140. Re 18M Mach 0.10 (2)
BIGFOIL.COM POLAR EXPORT
NACA65-216 a=0.6
NACA65-216 a=0.6 |  |  |  | Cl Max: | 1.7563 | at alpha= | 20 | deg
XFOIL ncrit=9 |  |  |  | L/D Max: | 123.575 | at alpha= | 9 | deg
Re: | 18000000 |  |  | Cd Min: | 0.04244 | at alpha= | 20 | deg
Mach: | 0.1 |  |  | Cl=0 at alpha= | -1.4861 | deg
|  |  |  | @ Cl=0.1, Cd= | 0.0040315
|  |  |  | @ Cl=0.4, Cd= | 0.0044335
|  |  |  | @ Cl=0.6, Cd= | 0.0061292
alpha (deg) | Cl | Cd | Cm | Cl/Cd
-20 | -1.6884 | 0.02919 | -0.057 | -57.8417
-19.5 | -1.6425 | 0.02629 | -0.0617 | -62.4762
-19 | -1.6293 | 0.0238 | -0.0596 | -68.458
-18.5 | -1.609 | 0.02182 | -0.0576 | -73.7397
-18 | -1.5885 | 0.01997 | -0.0553 | -79.5443
-17.5 | -1.5634 | 0.01846 | -0.053 | -84.6912
-17 | -1.5369 | 0.01712 | -0.0505 | -89.7722
-16.5 | -1.5091 | 0.01594 | -0.0478 | -94.6738
-16 | -1.4803 | 0.0149 | -0.045 | -99.349
-15.5 | -1.45 | 0.01402 | -0.042 | -103.4237
-15 | -1.4196 | 0.01325 | -0.0387 | -107.1396
-14.5 | -1.3903 | 0.01257 | -0.0349 | -110.6046
-14 | -1.3633 | 0.01204 | -0.0301 | -113.2309
-13.5 | -1.3219 | 0.01147 | -0.0281 | -115.2485
-13 | -1.2777 | 0.01093 | -0.0265 | -116.8984
-12.5 | -1.231 | 0.01042 | -0.0252 | -118.1382
-12 | -1.1826 | 0.00994 | -0.0243 | -118.9738
-11.5 | -1.1323 | 0.00951 | -0.0237 | -119.0641
-11 | -1.0802 | 0.00915 | -0.0233 | -118.0546
-10.5 | -1.0274 | 0.00881 | -0.0231 | -116.6175
-10 | -0.9737 | 0.00848 | -0.023 | -114.8231
-9.5 | -0.9195 | 0.00816 | -0.023 | -112.6838
-9 | -0.8651 | 0.00783 | -0.023 | -110.4853
-8.5 | -0.81 | 0.00751 | -0.0232 | -107.8562
-8 | -0.754 | 0.00726 | -0.0235 | -103.8567
-7 | -0.6405 | 0.0068 | -0.0244 | -94.1912
-6.5 | -0.5837 | 0.00656 | -0.0249 | -88.9787
-6 | -0.5261 | 0.00635 | -0.0254 | -82.8504
-5.5 | -0.4681 | 0.00618 | -0.0261 | -75.7443
-5 | -0.4102 | 0.00601 | -0.0268 | -68.2529
-4.5 | -0.3519 | 0.00582 | -0.0275 | -60.4639
-4 | -0.2934 | 0.00567 | -0.0283 | -51.746
-3.5 | -0.2347 | 0.00552 | -0.0291 | -42.5181
-3 | -0.1761 | 0.00535 | -0.0299 | -32.9159
-2.5 | -0.1179 | 0.00513 | -0.0307 | -22.9825
-2 | -0.0596 | 0.00489 | -0.0314 | -12.1881
-1.5 | -0.0016 | 0.00464 | -0.0322 | -0.34483
-0.5 | 0.1136 | 0.00395 | -0.0338 | 28.7595
0 | 0.1703 | 0.00349 | -0.0345 | 48.7966
0.5 | 0.2297 | 0.00347 | -0.0355 | 66.196
1 | 0.2892 | 0.00351 | -0.0365 | 82.3932
1.5 | 0.3472 | 0.00375 | -0.0373 | 92.5867
2 | 0.4005 | 0.00444 | -0.0375 | 90.2027
2.5 | 0.4532 | 0.00513 | -0.0375 | 88.3431
3 | 0.5084 | 0.00551 | -0.0378 | 92.2686
4.5 | 0.6726 | 0.00662 | -0.0383 | 101.6012
5 | 0.7272 | 0.00694 | -0.0385 | 104.7839
5.5 | 0.7821 | 0.00719 | -0.0387 | 108.7761
6 | 0.8367 | 0.00744 | -0.0388 | 112.4597
6.5 | 0.8904 | 0.00772 | -0.0388 | 115.3368
7 | 0.9438 | 0.00798 | -0.0387 | 118.2707
7.5 | 0.9959 | 0.00827 | -0.0384 | 120.4232
8 | 1.0465 | 0.00861 | -0.0379 | 121.5447
8.5 | 1.0966 | 0.0089 | -0.0372 | 123.2135
9 | 1.1443 | 0.00926 | -0.0362 | 123.5745
9.5 | 1.1893 | 0.00965 | -0.0346 | 123.2435
10 | 1.2236 | 0.01004 | -0.0309 | 121.8725
10.5 | 1.2545 | 0.01052 | -0.0269 | 119.249
11 | 1.2873 | 0.0111 | -0.0235 | 115.973
11.5 | 1.3199 | 0.01178 | -0.0203 | 112.0458
12 | 1.3518 | 0.01258 | -0.0172 | 107.4563
12.5 | 1.3843 | 0.01342 | -0.0144 | 103.152
13 | 1.4155 | 0.01436 | -0.0117 | 98.5724
13.5 | 1.447 | 0.01533 | -0.0091 | 94.3901
14 | 1.4767 | 0.0164 | -0.0064 | 90.0427
14.5 | 1.5112 | 0.0175 | -0.005 | 86.3543
15 | 1.5406 | 0.01889 | -0.0028 | 81.5564
15.5 | 1.5672 | 0.02049 | -0.0006 | 76.4861
16 | 1.5918 | 0.02231 | 0.0016 | 71.3492
16.5 | 1.617 | 0.02418 | 0.0035 | 66.8734
17 | 1.6425 | 0.02615 | 0.0051 | 62.8107
17.5 | 1.6677 | 0.02819 | 0.0065 | 59.1593
18 | 1.6905 | 0.03049 | 0.008 | 55.4444
18.5 | 1.7106 | 0.03303 | 0.0094 | 51.7893
19 | 1.7292 | 0.03578 | 0.0107 | 48.3287
19.5 | 1.743 | 0.03903 | 0.012 | 44.658
20 | 1.7563 | 0.04244 | 0.013 | 41.3831

## 141. Re 18M Mach 0.25 (1)
BIGFOIL.COM POLAR EXPORT
NACA65-216 a=0.6
NACA65-216 a=0.6 |  |  |  | Cl Max: | 1.27 | at alpha= | 11.5 | deg
JavaFoil+Calcfoil stall+Eppler ext transition |  |  |  | L/D Max: | 107.552 | at alpha= | 7.5 | deg
Re: | 18000000 |  |  | Cd Min: | 0.00498 | at alpha= | -0.5 | deg
Mach: | 0.25 |  |  | Cl=0 at alpha= | -1.4062 | deg
|  |  |  | @ Cl=0.1, Cd= | 0.0050205
|  |  |  | @ Cl=0.4, Cd= | 0.0055671
|  |  |  | @ Cl=0.6, Cd= | 0.0065741
alpha (deg) | Cl | Cd | Cm | Cl/Cd
-17 | -0.575 | 0.12808 | -0.001 | -4.491
-16.5 | -0.619 | 0.12193 | -0.001 | -5.077
-16 | -0.662 | 0.11192 | -0.002 | -5.912
-15.5 | -0.706 | 0.09681 | -0.003 | -7.29
-15 | -0.743 | 0.08787 | -0.003 | -8.451
-14.5 | -0.774 | 0.08078 | -0.004 | -9.576
-14 | -0.879 | 0.03148 | -0.006 | -27.936
-13.5 | -0.924 | 0.02173 | -0.007 | -42.549
-13 | -0.957 | 0.01637 | -0.008 | -58.486
-12.5 | -0.971 | 0.01446 | -0.009 | -67.141
-12 | -0.976 | 0.0132 | -0.01 | -73.952
-11.5 | -0.974 | 0.01197 | -0.011 | -81.38
-11 | -0.964 | 0.01115 | -0.012 | -86.422
-10.5 | -0.947 | 0.01049 | -0.013 | -90.234
-10 | -0.923 | 0.01 | -0.014 | -92.359
-9.5 | -0.894 | 0.00947 | -0.014 | -94.405
-9 | -0.863 | 0.00933 | -0.015 | -92.433
-8.5 | -0.821 | 0.00886 | -0.016 | -92.753
-8 | -0.776 | 0.00841 | -0.017 | -92.29
-7.5 | -0.728 | 0.00806 | -0.018 | -90.27
-7 | -0.675 | 0.00782 | -0.019 | -86.342
-6.5 | -0.62 | 0.00753 | -0.02 | -82.29
-6 | -0.563 | 0.00729 | -0.021 | -77.316
-5.5 | -0.505 | 0.00709 | -0.022 | -71.277
-5 | -0.446 | 0.00685 | -0.023 | -65.107
-4.5 | -0.386 | 0.00667 | -0.024 | -57.799
-4 | -0.325 | 0.00646 | -0.025 | -50.27
-3.5 | -0.263 | 0.00635 | -0.026 | -41.361
-3 | -0.2 | 0.00624 | -0.027 | -32.134
-2.5 | -0.138 | 0.00568 | -0.028 | -24.265
-2 | -0.075 | 0.00551 | -0.029 | -13.587
-1.5 | -0.012 | 0.00527 | -0.029 | -2.223
-1 | 0.052 | 0.00515 | -0.03 | 10.023
-0.5 | 0.115 | 0.00498 | -0.031 | 23.069
0 | 0.178 | 0.00501 | -0.032 | 35.624
0.5 | 0.242 | 0.00509 | -0.033 | 47.425
1 | 0.305 | 0.00518 | -0.034 | 58.915
1.5 | 0.368 | 0.00543 | -0.035 | 67.814
2 | 0.431 | 0.0057 | -0.036 | 75.639
2.5 | 0.495 | 0.00593 | -0.037 | 83.389
3 | 0.556 | 0.0063 | -0.038 | 88.148
3.5 | 0.617 | 0.00668 | -0.039 | 92.411
4 | 0.679 | 0.0072 | -0.04 | 94.228
4.5 | 0.737 | 0.00739 | -0.041 | 99.766
5 | 0.795 | 0.0081 | -0.042 | 98.211
5.5 | 0.852 | 0.00841 | -0.042 | 101.305
6 | 0.907 | 0.00872 | -0.043 | 104.072
6.5 | 0.96 | 0.00908 | -0.044 | 105.753
7 | 1.01 | 0.00942 | -0.045 | 107.193
7.5 | 1.057 | 0.00983 | -0.046 | 107.552
8 | 1.101 | 0.01026 | -0.047 | 107.327
8.5 | 1.141 | 0.01079 | -0.048 | 105.823
9 | 1.177 | 0.01136 | -0.048 | 103.652
9.5 | 1.208 | 0.01194 | -0.049 | 101.176
10 | 1.234 | 0.01259 | -0.05 | 98.029
10.5 | 1.255 | 0.01336 | -0.051 | 93.893
11 | 1.269 | 0.01408 | -0.051 | 90.1
11.5 | 1.27 | 0.01498 | -0.052 | 84.777
12 | 1.263 | 0.01588 | -0.053 | 79.564
12.5 | 1.248 | 0.01694 | -0.054 | 73.647
13 | 1.222 | 0.01846 | -0.054 | 66.206
13.5 | 1.19 | 0.01963 | -0.055 | 60.62
14 | 1.148 | 0.02133 | -0.055 | 53.837
14.5 | 1.093 | 0.02493 | -0.056 | 43.851
15 | 1.033 | 0.02814 | -0.056 | 36.713
15.5 | 0.959 | 0.03532 | -0.055 | 27.146
16 | 0.805 | 0.09181 | -0.044 | 8.771
16.5 | 0.725 | 0.11639 | -0.037 | 6.226

## 142. Re 18M Mach 0.25 (2)
BIGFOIL.COM POLAR EXPORT
NACA65-216 a=0.6
NACA65-216 a=0.6 |  |  |  | Cl Max: | 1.7305 | at alpha= | 20 | deg
XFOIL ncrit=9 |  |  |  | L/D Max: | 120.473 | at alpha= | 8.5 | deg
Re: | 18000000 |  |  | Cd Min: | 0.05799 | at alpha= | 20 | deg
Mach: | 0.25 |  |  | Cl=0 at alpha= | -1.4934 | deg
|  |  |  | @ Cl=0.1, Cd= | 0.0040694
|  |  |  | @ Cl=0.4, Cd= | 0.0042231
|  |  |  | @ Cl=0.6, Cd= | 0.0061264
alpha (deg) | Cl | Cd | Cm | Cl/Cd
-20 | -1.6049 | 0.04676 | -0.0794 | -34.3221
-19.5 | -1.5974 | 0.04084 | -0.0818 | -39.1136
-19 | -1.5953 | 0.03617 | -0.0809 | -44.1056
-18.5 | -1.5851 | 0.03225 | -0.0796 | -49.1504
-18 | -1.5742 | 0.02867 | -0.0777 | -54.9076
-17.5 | -1.5568 | 0.02576 | -0.0754 | -60.4348
-17 | -1.5373 | 0.02317 | -0.0727 | -66.3487
-16.5 | -1.5162 | 0.02084 | -0.0696 | -72.7543
-16 | -1.491 | 0.01891 | -0.0663 | -78.8472
-15.5 | -1.4612 | 0.01736 | -0.0629 | -84.1705
-15 | -1.4304 | 0.01599 | -0.0593 | -89.4559
-14.5 | -1.3987 | 0.01478 | -0.0555 | -94.6346
-14 | -1.3674 | 0.0137 | -0.0514 | -99.8102
-13.5 | -1.3332 | 0.01286 | -0.0472 | -103.6703
-13 | -1.3028 | 0.01211 | -0.042 | -107.5805
-12.5 | -1.2695 | 0.01145 | -0.037 | -110.8734
-12 | -1.223 | 0.01083 | -0.0343 | -112.9271
-11.5 | -1.1733 | 0.01024 | -0.0322 | -114.5801
-11 | -1.1211 | 0.00973 | -0.0305 | -115.221
-10.5 | -1.0668 | 0.00928 | -0.0293 | -114.9569
-10 | -1.0111 | 0.00888 | -0.0284 | -113.8626
-9.5 | -0.9543 | 0.00853 | -0.0277 | -111.8757
-9 | -0.8969 | 0.00818 | -0.0272 | -109.6455
-8.5 | -0.8396 | 0.00781 | -0.0268 | -107.5032
-8 | -0.7816 | 0.00749 | -0.0266 | -104.3525
-7.5 | -0.7227 | 0.0072 | -0.0266 | -100.375
-7 | -0.6632 | 0.00696 | -0.0267 | -95.2874
-6.5 | -0.6038 | 0.00672 | -0.027 | -89.8512
-6 | -0.5441 | 0.00647 | -0.0273 | -84.0958
-5.5 | -0.4839 | 0.00628 | -0.0278 | -77.0541
-5 | -0.4235 | 0.0061 | -0.0283 | -69.4262
-4.5 | -0.3631 | 0.0059 | -0.0289 | -61.5424
-4 | -0.3025 | 0.00575 | -0.0296 | -52.6087
-3.5 | -0.2417 | 0.00558 | -0.0303 | -43.3154
-3 | -0.181 | 0.00541 | -0.0311 | -33.4566
-2.5 | -0.1207 | 0.0052 | -0.0318 | -23.2115
-2 | -0.0606 | 0.00493 | -0.0326 | -12.2921
-1.5 | -0.0008 | 0.00466 | -0.0334 | -0.17167
-1 | 0.0594 | 0.00441 | -0.0342 | 13.4694
-0.5 | 0.1178 | 0.00392 | -0.0349 | 30.051
0 | 0.1764 | 0.00346 | -0.0357 | 50.9827
0.5 | 0.238 | 0.00346 | -0.0367 | 68.7861
1 | 0.2996 | 0.00351 | -0.0378 | 85.3561
1.5 | 0.36 | 0.00368 | -0.0387 | 97.8261
2 | 0.4145 | 0.00442 | -0.0387 | 93.7783
2.5 | 0.468 | 0.00516 | -0.0385 | 90.6977
3 | 0.5245 | 0.00557 | -0.0387 | 94.1652
3.5 | 0.5811 | 0.00598 | -0.0388 | 97.1739
4 | 0.6366 | 0.00641 | -0.0387 | 99.3136
4.5 | 0.692 | 0.00679 | -0.0385 | 101.9146
5 | 0.7481 | 0.00711 | -0.0384 | 105.218
5.5 | 0.8045 | 0.00738 | -0.0384 | 109.0108
6 | 0.8606 | 0.00764 | -0.0382 | 112.644
6.5 | 0.9153 | 0.00795 | -0.0377 | 115.1321
7 | 0.9695 | 0.00824 | -0.0372 | 117.6578
7.5 | 1.0214 | 0.0086 | -0.0361 | 118.7674
8 | 1.0722 | 0.00894 | -0.0348 | 119.9329
8.5 | 1.1204 | 0.0093 | -0.0331 | 120.4731
9 | 1.1533 | 0.00973 | -0.0283 | 118.5303
9.5 | 1.1859 | 0.0103 | -0.0238 | 115.1359
10 | 1.2221 | 0.01092 | -0.0202 | 111.9139
10.5 | 1.259 | 0.01161 | -0.0169 | 108.441
11 | 1.2916 | 0.01254 | -0.0132 | 102.9984
11.5 | 1.3263 | 0.01348 | -0.01 | 98.3902
12 | 1.3605 | 0.01452 | -0.0068 | 93.6983
12.5 | 1.394 | 0.01564 | -0.0037 | 89.1304
13 | 1.4268 | 0.01688 | -0.0007 | 84.5261
13.5 | 1.4576 | 0.01824 | 0.0025 | 79.9123
14 | 1.4835 | 0.01971 | 0.0062 | 75.2664
15 | 1.554 | 0.0235 | 0.0089 | 66.1277
15.5 | 1.6049 | 0.02583 | 0.0069 | 62.1332
16 | 1.6346 | 0.02819 | 0.0086 | 57.9851
16.5 | 1.6603 | 0.03082 | 0.0106 | 53.8709
17 | 1.6828 | 0.03368 | 0.0127 | 49.9644
17.5 | 1.6952 | 0.03728 | 0.0151 | 45.4721
18 | 1.7091 | 0.04062 | 0.0177 | 42.0753
18.5 | 1.702 | 0.04391 | 0.0237 | 38.7611
19 | 1.7151 | 0.04805 | 0.0248 | 35.6941
19.5 | 1.724 | 0.05276 | 0.0256 | 32.6763
20 | 1.7305 | 0.05799 | 0.0259 | 29.8414

## 143. Re 18M Mach 0.50 (1)
BIGFOIL.COM POLAR EXPORT
NACA65-216 a=0.6
NACA65-216 a=0.6 |  |  |  | Cl Max: | 1.187 | at alpha= | 20 | deg
JavaFoil+Calcfoil stall+Eppler ext transition |  |  |  | L/D Max: | 95.28 | at alpha= | 6 | deg
Re: | 18000000 |  |  | Cd Min: | 0.00507 | at alpha= | 0 | deg
Mach: | 0.5 |  |  | Cl=0 at alpha= | -1.4084 | deg
|  |  |  | @ Cl=0.1, Cd= | 0.005216
|  |  |  | @ Cl=0.4, Cd= | 0.0057509
|  |  |  | @ Cl=0.6, Cd= | 0.0067897
alpha (deg) | Cl | Cd | Cm | Cl/Cd
-20 | -1.038 | 0.17811 | 0.002 | -5.829
-19.5 | -1.009 | 0.17168 | 0.001 | -5.878
-19 | -0.981 | 0.16959 | 0.001 | -5.787
-18.5 | -0.953 | 0.16319 | 0 | -5.842
-18 | -0.925 | 0.15787 | 0 | -5.858
-17.5 | -0.9 | 0.14197 | -0.001 | -6.339
-17 | -0.871 | 0.13787 | -0.001 | -6.315
-16.5 | -0.843 | 0.13161 | -0.002 | -6.402
-16 | -0.815 | 0.12747 | -0.002 | -6.393
-15.5 | -0.789 | 0.11488 | -0.003 | -6.869
-15 | -0.77 | 0.09555 | -0.004 | -8.06
-14.5 | -0.744 | 0.08811 | -0.004 | -8.448
-14 | -0.739 | 0.06643 | -0.006 | -11.123
-13.5 | -0.776 | 0.02816 | -0.008 | -27.555
-13 | -0.65 | 0.0882 | -0.005 | -7.372
-12.5 | -0.627 | 0.07756 | -0.006 | -8.079
-12 | -0.689 | 0.02254 | -0.01 | -30.559
-11.5 | -0.67 | 0.01768 | -0.012 | -37.874
-11 | -0.643 | 0.01525 | -0.013 | -42.173
-10.5 | -0.509 | 0.07087 | -0.007 | -7.176
-10 | -0.482 | 0.06264 | -0.008 | -7.703
-9.5 | -0.528 | 0.01809 | -0.015 | -29.203
-9 | -0.516 | 0.0123 | -0.017 | -41.91
-8.5 | -0.397 | 0.05506 | -0.009 | -7.212
-8 | -0.716 | 0.01057 | -0.019 | -67.712
-7.5 | -0.731 | 0.00968 | -0.02 | -75.515
-7 | -0.704 | 0.00909 | -0.021 | -77.418
-6.5 | -0.662 | 0.00788 | -0.022 | -84.004
-6 | -0.612 | 0.00825 | -0.023 | -74.18
-5.5 | -0.554 | 0.00787 | -0.024 | -70.373
-5 | -0.492 | 0.00755 | -0.026 | -65.222
-4.5 | -0.427 | 0.00733 | -0.027 | -58.332
-4 | -0.361 | 0.00706 | -0.028 | -51.132
-3.5 | -0.293 | 0.00681 | -0.029 | -43.007
-3 | -0.224 | 0.00662 | -0.03 | -33.766
-2.5 | -0.154 | 0.00645 | -0.031 | -23.85
-2 | -0.084 | 0.00579 | -0.032 | -14.439
-1.5 | -0.013 | 0.00553 | -0.033 | -2.369
-1 | 0.058 | 0.00533 | -0.034 | 10.823
-0.5 | 0.128 | 0.00514 | -0.035 | 25.001
0 | 0.199 | 0.00507 | -0.036 | 39.325
0.5 | 0.27 | 0.00521 | -0.037 | 51.802
1 | 0.341 | 0.00546 | -0.038 | 62.458
1.5 | 0.412 | 0.00581 | -0.039 | 70.905
2 | 0.482 | 0.00614 | -0.04 | 78.534
2.5 | 0.553 | 0.00654 | -0.041 | 84.507
3 | 0.617 | 0.00688 | -0.042 | 89.803
3.5 | 0.684 | 0.0073 | -0.043 | 93.677
4 | 0.748 | 0.00847 | -0.044 | 88.3
4.5 | 0.812 | 0.00894 | -0.045 | 90.787
5 | 0.874 | 0.00938 | -0.046 | 93.205
5.5 | 0.933 | 0.00983 | -0.047 | 94.982
6 | 0.987 | 0.01036 | -0.048 | 95.28
6.5 | 1.034 | 0.01095 | -0.049 | 94.479
7 | 1.071 | 0.01163 | -0.05 | 92.088
7.5 | 1.093 | 0.0124 | -0.051 | 88.134
8 | 1.088 | 0.01341 | -0.052 | 81.13
8.5 | 1.02 | 0.01471 | -0.052 | 69.342
9 | 0.698 | 0.01626 | -0.053 | 42.907
9.5 | 0.727 | 0.01801 | -0.054 | 40.364
10 | 0.761 | 0.01764 | -0.055 | 43.156
10.5 | 0.79 | 0.01982 | -0.056 | 39.867
11 | 0.721 | 0.05687 | -0.043 | 12.679
11.5 | 0.855 | 0.0204 | -0.057 | 41.903
12 | 0.884 | 0.0224 | -0.058 | 39.452
12.5 | 0.907 | 0.02652 | -0.058 | 34.195
13 | 0.906 | 0.03937 | -0.056 | 23.006
13.5 | 0.969 | 0.02813 | -0.06 | 34.448
14 | 0.987 | 0.03414 | -0.06 | 28.919
14.5 | 1.005 | 0.04127 | -0.06 | 24.355
15 | 0.917 | 0.11044 | -0.041 | 8.306
15.5 | 0.937 | 0.12583 | -0.038 | 7.449
16 | 0.968 | 0.12856 | -0.041 | 7.526
16.5 | 0.997 | 0.13193 | -0.042 | 7.559
17 | 1.022 | 0.14311 | -0.042 | 7.143
17.5 | 1.047 | 0.15455 | -0.042 | 6.778
18 | 1.075 | 0.16385 | -0.043 | 6.562
18.5 | 1.105 | 0.16709 | -0.045 | 6.614
19 | 1.135 | 0.16833 | -0.047 | 6.741
19.5 | 1.158 | 0.18908 | -0.046 | 6.124
20 | 1.187 | 0.19293 | -0.048 | 6.151

## 144. Re 18M Mach 0.50 (2)
BIGFOIL.COM POLAR EXPORT
NACA65-216 a=0.6
NACA65-216 a=0.6 |  |  |  | Cl Max: | 1.2584 | at alpha= | 10.5 | deg
XFOIL ncrit=9 |  |  |  | L/D Max: | 117.031 | at alpha= | 1.5 | deg
Re: | 18000000 |  |  | Cd Min: | 0.11895 | at alpha= | 15.5 | deg
Mach: | 0.5 |  |  | Cl=0 at alpha= | -1.5274 | deg
|  |  |  | @ Cl=0.1, Cd= | 0.0041441
|  |  |  | @ Cl=0.4, Cd= | 0.0035499
|  |  |  | @ Cl=0.6, Cd= | 0.0059736
alpha (deg) | Cl | Cd | Cm | Cl/Cd
-13.5 | -0.6765 | 0.09047 | -0.0626 | -7.4776
-13 | -0.6904 | 0.0777 | -0.071 | -8.8855
-12.5 | -0.7083 | 0.06507 | -0.0804 | -10.8852
-12 | -0.7343 | 0.05381 | -0.0879 | -13.6462
-11.5 | -0.765 | 0.04418 | -0.0924 | -17.3155
-11 | -0.8003 | 0.03575 | -0.0938 | -22.386
-10.5 | -0.8339 | 0.02868 | -0.092 | -29.076
-10 | -0.8675 | 0.0225 | -0.0871 | -38.5556
-9.5 | -0.8991 | 0.01697 | -0.079 | -52.9817
-9 | -0.915 | 0.01295 | -0.0689 | -70.6564
-8.5 | -0.9223 | 0.01067 | -0.0562 | -86.4386
-8 | -0.8869 | 0.00918 | -0.0483 | -96.6122
-7.5 | -0.8278 | 0.00839 | -0.0439 | -98.6651
-7 | -0.761 | 0.00786 | -0.0411 | -96.8193
-6.5 | -0.692 | 0.00745 | -0.0391 | -92.8859
-6 | -0.6221 | 0.00712 | -0.0378 | -87.3736
-5.5 | -0.5522 | 0.00679 | -0.0368 | -81.3255
-5 | -0.4823 | 0.00652 | -0.0363 | -73.9724
-4.5 | -0.4118 | 0.00629 | -0.0361 | -65.469
-4 | -0.3418 | 0.00606 | -0.0361 | -56.4026
-3.5 | -0.2716 | 0.00588 | -0.0364 | -46.1905
-3 | -0.2016 | 0.00568 | -0.0369 | -35.493
-2.5 | -0.132 | 0.00547 | -0.0375 | -24.1316
-2 | -0.0639 | 0.00518 | -0.0381 | -12.3359
-1.5 | 0.0037 | 0.00481 | -0.0387 | 0.76923
-1 | 0.0719 | 0.00445 | -0.0395 | 16.1573
-0.5 | 0.1362 | 0.00375 | -0.0399 | 36.32
0 | 0.2049 | 0.00344 | -0.0409 | 59.564
0.5 | 0.276 | 0.00344 | -0.0422 | 80.2326
1 | 0.3471 | 0.00349 | -0.0434 | 99.4556
1.5 | 0.4178 | 0.00357 | -0.0445 | 117.0308
2 | 0.4812 | 0.00416 | -0.0445 | 115.6731
2.5 | 0.5363 | 0.00517 | -0.0431 | 103.7331
3 | 0.5935 | 0.00591 | -0.0418 | 100.423
3.5 | 0.6518 | 0.00648 | -0.0404 | 100.5864
4 | 0.7073 | 0.00708 | -0.0383 | 99.9011
4.5 | 0.7636 | 0.00758 | -0.0362 | 100.7388
5 | 0.8202 | 0.00797 | -0.0339 | 102.9109
5.5 | 0.8669 | 0.00832 | -0.0295 | 104.1947
6 | 0.9046 | 0.00893 | -0.0237 | 101.299
6.5 | 0.9492 | 0.0096 | -0.0193 | 98.875
7 | 0.9933 | 0.01045 | -0.015 | 95.0526
7.5 | 1.0383 | 0.01139 | -0.0108 | 91.1589
8.5 | 1.1258 | 0.01372 | -0.0021 | 82.0554
9 | 1.1657 | 0.0152 | 0.0027 | 76.6908
9.5 | 1.206 | 0.01681 | 0.0075 | 71.743
10 | 1.2398 | 0.0188 | 0.0129 | 65.9468
10.5 | 1.2584 | 0.02169 | 0.0192 | 58.0175
11 | 1.2538 | 0.02603 | 0.0261 | 48.1675
11.5 | 1.2385 | 0.03143 | 0.0322 | 39.405
12 | 1.2178 | 0.0378 | 0.0369 | 32.2169
12.5 | 1.184 | 0.04606 | 0.0394 | 25.7056
13 | 1.1499 | 0.05555 | 0.0392 | 20.7003
13.5 | 1.1149 | 0.06636 | 0.0363 | 16.8008
14 | 1.0826 | 0.07822 | 0.0312 | 13.8405
14.5 | 1.0509 | 0.09118 | 0.0242 | 11.5256
15 | 1.0252 | 0.10488 | 0.0153 | 9.775
15.5 | 1.0038 | 0.11895 | 0.0058 | 8.4388

## 145. Re 20M Mach 0.00 (1)
BIGFOIL.COM POLAR EXPORT
NACA65-216 a=0.6
NACA65-216 a=0.6 |  |  |  | Cl Max: | 1.339 | at alpha= | 13 | deg
JavaFoil+Calcfoil stall+Eppler ext transition |  |  |  | L/D Max: | 119.749 | at alpha= | 6 | deg
Re: | 20000000 |  |  | Cd Min: | 0.00512 | at alpha= | -0.5 | deg
Mach: | 0 |  |  | Cl=0 at alpha= | -1.4098 | deg
|  |  |  | @ Cl=0.1, Cd= | 0.0051236
|  |  |  | @ Cl=0.4, Cd= | 0.005578
|  |  |  | @ Cl=0.6, Cd= | 0.0065127
alpha (deg) | Cl | Cd | Cm | Cl/Cd
-19 | -0.842 | 0.1234 | 0.001 | -6.825
-18.5 | -0.869 | 0.11315 | 0 | -7.682
-18 | -0.94 | 0.06757 | 0 | -13.911
-17.5 | -0.966 | 0.058 | -0.001 | -16.657
-17 | -1.01 | 0.03827 | -0.001 | -26.402
-16.5 | -1.041 | 0.02815 | -0.002 | -36.984
-16 | -1.056 | 0.02463 | -0.003 | -42.879
-15.5 | -1.071 | 0.02091 | -0.004 | -51.199
-15 | -1.081 | 0.01802 | -0.005 | -60.006
-14.5 | -1.082 | 0.01695 | -0.005 | -63.861
-14 | -1.086 | 0.01479 | -0.006 | -73.413
-13.5 | -1.082 | 0.01354 | -0.007 | -79.874
-13 | -1.072 | 0.01272 | -0.008 | -84.283
-12.5 | -1.06 | 0.01187 | -0.009 | -89.324
-12 | -1.042 | 0.01126 | -0.01 | -92.587
-11.5 | -1.021 | 0.01055 | -0.01 | -96.76
-11 | -0.996 | 0.01006 | -0.011 | -98.977
-10.5 | -0.966 | 0.00955 | -0.012 | -101.178
-10 | -0.936 | 0.00937 | -0.013 | -99.833
-9.5 | -0.897 | 0.00893 | -0.014 | -100.404
-9 | -0.854 | 0.00853 | -0.015 | -100.207
-8.5 | -0.809 | 0.00822 | -0.016 | -98.52
-8 | -0.762 | 0.0079 | -0.017 | -96.435
-7.5 | -0.712 | 0.00767 | -0.018 | -92.714
-7 | -0.658 | 0.0074 | -0.018 | -89.015
-6.5 | -0.604 | 0.00722 | -0.019 | -83.628
-6 | -0.548 | 0.00697 | -0.02 | -78.622
-5.5 | -0.491 | 0.00681 | -0.021 | -72.109
-5 | -0.433 | 0.00667 | -0.022 | -64.942
-4.5 | -0.374 | 0.00645 | -0.023 | -58.015
-4 | -0.315 | 0.00633 | -0.024 | -49.685
-3.5 | -0.255 | 0.00621 | -0.025 | -40.998
-3 | -0.194 | 0.00604 | -0.026 | -32.141
-2.5 | -0.133 | 0.00572 | -0.027 | -23.324
-2 | -0.072 | 0.00547 | -0.028 | -13.246
-1.5 | -0.011 | 0.00531 | -0.029 | -2.135
-1 | 0.05 | 0.00514 | -0.029 | 9.716
-0.5 | 0.111 | 0.00512 | -0.03 | 21.75
0 | 0.173 | 0.00527 | -0.031 | 32.773
0.5 | 0.234 | 0.00534 | -0.032 | 43.814
1 | 0.295 | 0.00531 | -0.033 | 55.609
1.5 | 0.357 | 0.00543 | -0.034 | 65.664
2 | 0.418 | 0.00564 | -0.035 | 74.084
2.5 | 0.479 | 0.00593 | -0.036 | 80.775
3 | 0.538 | 0.00616 | -0.037 | 87.389
3.5 | 0.598 | 0.0065 | -0.038 | 92.027
4 | 0.658 | 0.00688 | -0.039 | 95.54
4.5 | 0.717 | 0.00754 | -0.04 | 95.024
5 | 0.775 | 0.00791 | -0.04 | 97.94
5.5 | 0.83 | 0.00757 | -0.041 | 109.742
6 | 0.884 | 0.00739 | -0.042 | 119.749
6.5 | 0.937 | 0.00854 | -0.043 | 109.685
7 | 0.987 | 0.00882 | -0.044 | 111.919
7.5 | 1.036 | 0.00919 | -0.045 | 112.676
8 | 1.082 | 0.00953 | -0.045 | 113.547
8.5 | 1.125 | 0.00994 | -0.046 | 113.251
9 | 1.166 | 0.0104 | -0.047 | 112.055
9.5 | 1.203 | 0.01086 | -0.048 | 110.784
10 | 1.237 | 0.01136 | -0.049 | 108.861
10.5 | 1.267 | 0.01202 | -0.049 | 105.431
11 | 1.294 | 0.01256 | -0.05 | 102.982
11.5 | 1.313 | 0.01316 | -0.051 | 99.748
12 | 1.326 | 0.01389 | -0.052 | 95.491
12.5 | 1.335 | 0.01466 | -0.052 | 91.034
13 | 1.339 | 0.01544 | -0.053 | 86.719
13.5 | 1.338 | 0.01644 | -0.054 | 81.401
14 | 1.333 | 0.0174 | -0.054 | 76.626
14.5 | 1.324 | 0.01836 | -0.055 | 72.1
15 | 1.31 | 0.01966 | -0.055 | 66.617
15.5 | 1.291 | 0.02121 | -0.056 | 60.861
16 | 1.269 | 0.02299 | -0.057 | 55.207
16.5 | 1.243 | 0.02524 | -0.057 | 49.267
17 | 1.216 | 0.02735 | -0.057 | 44.457
17.5 | 1.186 | 0.02986 | -0.058 | 39.703
18 | 1.145 | 0.03612 | -0.058 | 31.714

## 146. Re 20M Mach 0.00 (2)
BIGFOIL.COM POLAR EXPORT
NACA65-216 a=0.6
NACA65-216 a=0.6 |  |  |  | Cl Max: | 1.7721 | at alpha= | 20 | deg
XFOIL ncrit=9 |  |  |  | L/D Max: | 126.438 | at alpha= | 9 | deg
Re: | 20000000 |  |  | Cd Min: | 0.03888 | at alpha= | 20 | deg
Mach: | 0 |  |  | Cl=0 at alpha= | -1.4853 | deg
|  |  |  | @ Cl=0.1, Cd= | 0.0041492
|  |  |  | @ Cl=0.4, Cd= | 0.0046062
|  |  |  | @ Cl=0.6, Cd= | 0.0060995
alpha (deg) | Cl | Cd | Cm | Cl/Cd
-20 | -1.6705 | 0.026 | -0.0588 | -64.25
-19.5 | -1.6571 | 0.02374 | -0.0566 | -69.802
-19 | -1.6407 | 0.02162 | -0.0545 | -75.8881
-18.5 | -1.6198 | 0.01988 | -0.0524 | -81.4789
-18 | -1.597 | 0.01833 | -0.0501 | -87.1249
-17.5 | -1.5713 | 0.01703 | -0.0478 | -92.2666
-17 | -1.5443 | 0.01588 | -0.0453 | -97.2481
-16.5 | -1.5159 | 0.01488 | -0.0427 | -101.875
-15 | -1.4285 | 0.01258 | -0.0331 | -113.5533
-14.5 | -1.4024 | 0.01206 | -0.0285 | -116.2852
-13.5 | -1.3187 | 0.01107 | -0.025 | -119.1238
-13 | -1.2734 | 0.01055 | -0.0238 | -120.7014
-12.5 | -1.2262 | 0.01008 | -0.023 | -121.6468
-12 | -1.1776 | 0.00963 | -0.0223 | -122.2845
-11.5 | -1.1271 | 0.00923 | -0.0219 | -122.1127
-11 | -1.0752 | 0.00889 | -0.0218 | -120.9449
-10.5 | -1.0225 | 0.00857 | -0.0217 | -119.3116
-10 | -0.969 | 0.00826 | -0.0218 | -117.3123
-9.5 | -0.915 | 0.00797 | -0.0219 | -114.8055
-9 | -0.8608 | 0.00764 | -0.0221 | -112.6702
-8.5 | -0.8061 | 0.00734 | -0.0224 | -109.8229
-8 | -0.7504 | 0.0071 | -0.0228 | -105.6901
-7 | -0.6375 | 0.00667 | -0.0238 | -95.5772
-6.5 | -0.5809 | 0.00643 | -0.0243 | -90.3421
-6 | -0.5237 | 0.00623 | -0.025 | -84.061
-5.5 | -0.4662 | 0.00607 | -0.0257 | -76.804
-5 | -0.4084 | 0.0059 | -0.0264 | -69.2203
-4.5 | -0.3505 | 0.00572 | -0.0272 | -61.2762
-4 | -0.2923 | 0.00559 | -0.028 | -52.2898
-3.5 | -0.2339 | 0.00543 | -0.0288 | -43.0755
-3 | -0.1756 | 0.00527 | -0.0296 | -33.3207
-2.5 | -0.1176 | 0.00508 | -0.0304 | -23.1496
-2 | -0.0595 | 0.00486 | -0.0312 | -12.2428
-1.5 | -0.0017 | 0.00462 | -0.032 | -0.36797
-1 | 0.0563 | 0.00444 | -0.0329 | 12.6802
-0.5 | 0.1134 | 0.00406 | -0.0336 | 27.931
0 | 0.1695 | 0.00352 | -0.0344 | 48.1534
0.5 | 0.2282 | 0.0035 | -0.0353 | 65.2
1 | 0.2871 | 0.00354 | -0.0363 | 81.1017
1.5 | 0.3434 | 0.00392 | -0.0369 | 87.602
2 | 0.3968 | 0.00457 | -0.0371 | 86.8271
2.5 | 0.4498 | 0.00517 | -0.0372 | 87.0019
3 | 0.5055 | 0.00549 | -0.0376 | 92.0765
3.5 | 0.5605 | 0.00584 | -0.0379 | 95.976
4 | 0.6153 | 0.0062 | -0.0382 | 99.2419
4.5 | 0.6697 | 0.00653 | -0.0384 | 102.5574
5 | 0.7244 | 0.00682 | -0.0386 | 106.217
5.5 | 0.7794 | 0.00706 | -0.0389 | 110.3966
6 | 0.834 | 0.00729 | -0.0392 | 114.4033
6.5 | 0.8877 | 0.00757 | -0.0392 | 117.2655
7 | 0.9411 | 0.00781 | -0.0393 | 120.4994
7.5 | 0.9933 | 0.0081 | -0.0391 | 122.6296
8 | 1.0443 | 0.0084 | -0.0388 | 124.3214
8.5 | 1.0948 | 0.00869 | -0.0384 | 125.9839
9 | 1.143 | 0.00904 | -0.0376 | 126.4381
9.5 | 1.1893 | 0.00941 | -0.0364 | 126.3868
10 | 1.2331 | 0.00979 | -0.0348 | 125.9551
10.5 | 1.2643 | 0.01015 | -0.0307 | 124.5616
11 | 1.2939 | 0.01069 | -0.0266 | 121.0384
11.5 | 1.326 | 0.0113 | -0.0234 | 117.3451
12 | 1.3576 | 0.01202 | -0.0203 | 112.9451
12.5 | 1.39 | 0.01277 | -0.0175 | 108.8489
13 | 1.4218 | 0.01361 | -0.0148 | 104.4673
13.5 | 1.4534 | 0.01451 | -0.0123 | 100.1654
14 | 1.4837 | 0.0155 | -0.0098 | 95.7226
14.5 | 1.511 | 0.01656 | -0.0069 | 91.244
15 | 1.5457 | 0.01771 | -0.0058 | 87.2784
15.5 | 1.5728 | 0.01917 | -0.0037 | 82.0449
16 | 1.5976 | 0.02085 | -0.0015 | 76.6235
16.5 | 1.6231 | 0.02256 | 0.0004 | 71.9459
17 | 1.6489 | 0.02436 | 0.002 | 67.6888
17.5 | 1.6748 | 0.02624 | 0.0034 | 63.8262
18 | 1.6983 | 0.02833 | 0.0048 | 59.9471
18.5 | 1.7202 | 0.03062 | 0.0061 | 56.179
19 | 1.7404 | 0.03305 | 0.0074 | 52.6596
19.5 | 1.7566 | 0.03589 | 0.0086 | 48.944
20 | 1.7721 | 0.03888 | 0.0097 | 45.5787

## 147. Re 20M Mach 0.10 (1)
BIGFOIL.COM POLAR EXPORT
NACA65-216 a=0.6
NACA65-216 a=0.6 |  |  |  | Cl Max: | 1.327 | at alpha= | 13 | deg
JavaFoil+Calcfoil stall+Eppler ext transition |  |  |  | L/D Max: | 112.966 | at alpha= | 8 | deg
Re: | 20000000 |  |  | Cd Min: | 0.00512 | at alpha= | -1 | deg
Mach: | 0.1 |  |  | Cl=0 at alpha= | -1.4098 | deg
|  |  |  | @ Cl=0.1, Cd= | 0.0051281
|  |  |  | @ Cl=0.4, Cd= | 0.0056029
|  |  |  | @ Cl=0.6, Cd= | 0.0065055
alpha (deg) | Cl | Cd | Cm | Cl/Cd
-19 | -0.789 | 0.13169 | 0.001 | -5.992
-18.5 | -0.818 | 0.12307 | 0 | -6.644
-18 | -0.856 | 0.10308 | 0 | -8.308
-17.5 | -0.893 | 0.08262 | -0.001 | -10.812
-17 | -0.953 | 0.04972 | -0.001 | -19.169
-16.5 | -0.987 | 0.03706 | -0.002 | -26.646
-16 | -1.012 | 0.03005 | -0.003 | -33.669
-15.5 | -1.039 | 0.02276 | -0.004 | -45.648
-15 | -1.055 | 0.01908 | -0.005 | -55.295
-14.5 | -1.06 | 0.01787 | -0.005 | -59.302
-14 | -1.068 | 0.0153 | -0.006 | -69.816
-13.5 | -1.068 | 0.0139 | -0.007 | -76.821
-13 | -1.061 | 0.01308 | -0.008 | -81.088
-12.5 | -1.051 | 0.0121 | -0.009 | -86.856
-12 | -1.036 | 0.01144 | -0.01 | -90.559
-11.5 | -1.017 | 0.01069 | -0.011 | -95.076
-11 | -0.993 | 0.01018 | -0.011 | -97.525
-10.5 | -0.965 | 0.00965 | -0.012 | -99.928
-10 | -0.933 | 0.00849 | -0.013 | -109.872
-9.5 | -0.898 | 0.00901 | -0.014 | -99.659
-9 | -0.856 | 0.00864 | -0.015 | -99.143
-8.5 | -0.812 | 0.00831 | -0.016 | -97.615
-8 | -0.764 | 0.00799 | -0.017 | -95.626
-7.5 | -0.714 | 0.00769 | -0.018 | -92.9
-7 | -0.661 | 0.00741 | -0.019 | -89.151
-6.5 | -0.606 | 0.00722 | -0.019 | -83.972
-6 | -0.55 | 0.00704 | -0.02 | -78.176
-5.5 | -0.493 | 0.00685 | -0.021 | -72.008
-5 | -0.435 | 0.00667 | -0.022 | -65.174
-4.5 | -0.376 | 0.00652 | -0.023 | -57.618
-4 | -0.316 | 0.00631 | -0.024 | -50.126
-3.5 | -0.256 | 0.00621 | -0.025 | -41.177
-3 | -0.195 | 0.0061 | -0.026 | -31.998
-2.5 | -0.134 | 0.0057 | -0.027 | -23.552
-2 | -0.073 | 0.00546 | -0.028 | -13.343
-1.5 | -0.011 | 0.00532 | -0.029 | -2.14
-1 | 0.05 | 0.00512 | -0.03 | 9.802
-0.5 | 0.112 | 0.00513 | -0.031 | 21.803
0 | 0.174 | 0.00529 | -0.031 | 32.805
0.5 | 0.235 | 0.00532 | -0.032 | 44.199
1 | 0.297 | 0.0053 | -0.033 | 56.022
1.5 | 0.358 | 0.00542 | -0.034 | 66.131
2 | 0.42 | 0.00569 | -0.035 | 73.801
2.5 | 0.481 | 0.00591 | -0.036 | 81.427
3 | 0.541 | 0.00624 | -0.037 | 86.742
3.5 | 0.601 | 0.00651 | -0.038 | 92.316
4 | 0.661 | 0.00695 | -0.039 | 95.065
4.5 | 0.72 | 0.00766 | -0.04 | 93.99
5 | 0.778 | 0.00793 | -0.041 | 98.128
5.5 | 0.834 | 0.00761 | -0.041 | 109.629
6 | 0.888 | 0.00829 | -0.042 | 107.102
6.5 | 0.941 | 0.00859 | -0.043 | 109.442
7 | 0.991 | 0.00888 | -0.044 | 111.579
7.5 | 1.039 | 0.00926 | -0.045 | 112.202
8 | 1.085 | 0.00961 | -0.046 | 112.966
8.5 | 1.128 | 0.01006 | -0.046 | 112.181
9 | 1.168 | 0.01049 | -0.047 | 111.419
9.5 | 1.205 | 0.01097 | -0.048 | 109.868
10 | 1.238 | 0.0115 | -0.049 | 107.6
10.5 | 1.267 | 0.01208 | -0.05 | 104.855
11 | 1.292 | 0.01272 | -0.05 | 101.577
11.5 | 1.309 | 0.01334 | -0.051 | 98.086
12 | 1.32 | 0.0141 | -0.052 | 93.617
12.5 | 1.326 | 0.01491 | -0.052 | 88.93
13 | 1.327 | 0.01573 | -0.053 | 84.382
13.5 | 1.323 | 0.01678 | -0.054 | 78.868
14 | 1.314 | 0.01765 | -0.054 | 74.46
14.5 | 1.3 | 0.01896 | -0.055 | 68.552
15 | 1.281 | 0.02045 | -0.056 | 62.658
15.5 | 1.257 | 0.02255 | -0.056 | 55.725
16 | 1.232 | 0.02378 | -0.057 | 51.821
16.5 | 1.201 | 0.02636 | -0.057 | 45.562
17 | 1.168 | 0.02881 | -0.058 | 40.552
17.5 | 1.128 | 0.03371 | -0.058 | 33.445
18 | 1.083 | 0.04063 | -0.057 | 26.658

## 148. Re 20M Mach 0.10 (2)
BIGFOIL.COM POLAR EXPORT
NACA65-216 a=0.6
NACA65-216 a=0.6 |  |  |  | Cl Max: | 1.7666 | at alpha= | 20 | deg
XFOIL ncrit=9 |  |  |  | L/D Max: | 125.866 | at alpha= | 9 | deg
Re: | 20000000 |  |  | Cd Min: | 0.04148 | at alpha= | 20 | deg
Mach: | 0.1 |  |  | Cl=0 at alpha= | -1.4863 | deg
|  |  |  | @ Cl=0.1, Cd= | 0.004144
|  |  |  | @ Cl=0.4, Cd= | 0.0045571
|  |  |  | @ Cl=0.6, Cd= | 0.0060976
alpha (deg) | Cl | Cd | Cm | Cl/Cd
-20 | -1.6643 | 0.02816 | -0.0634 | -59.1016
-19.5 | -1.6522 | 0.02569 | -0.0612 | -64.313
-19 | -1.6378 | 0.02328 | -0.0591 | -70.3522
-18.5 | -1.6186 | 0.02125 | -0.057 | -76.1694
-18 | -1.5986 | 0.01939 | -0.0545 | -82.4446
-17.5 | -1.5743 | 0.01789 | -0.052 | -87.9989
-17 | -1.5474 | 0.0166 | -0.0495 | -93.2169
-16.5 | -1.5193 | 0.01548 | -0.0467 | -98.146
-16 | -1.4905 | 0.01448 | -0.0438 | -102.9351
-15.5 | -1.4602 | 0.01363 | -0.0407 | -107.1313
-15 | -1.4299 | 0.0129 | -0.0373 | -110.845
-14.5 | -1.4018 | 0.01228 | -0.033 | -114.1531
-14 | -1.3701 | 0.01177 | -0.0291 | -116.4061
-13.5 | -1.3263 | 0.01129 | -0.0274 | -117.4756
-13 | -1.2814 | 0.01075 | -0.0259 | -119.2
-12.5 | -1.2342 | 0.01026 | -0.0248 | -120.2924
-12 | -1.1855 | 0.00978 | -0.0239 | -121.2168
-11.5 | -1.1352 | 0.00934 | -0.0232 | -121.5418
-11 | -1.083 | 0.00898 | -0.0229 | -120.6013
-10.5 | -1.0298 | 0.00864 | -0.0227 | -119.1898
-10 | -0.9759 | 0.00832 | -0.0227 | -117.2957
-9.5 | -0.9213 | 0.00804 | -0.0227 | -114.5896
-9 | -0.8666 | 0.0077 | -0.0228 | -112.5455
-8.5 | -0.8115 | 0.00739 | -0.023 | -109.8106
-8 | -0.7554 | 0.00714 | -0.0233 | -105.7983
-7.5 | -0.6987 | 0.0069 | -0.0237 | -101.2609
-7 | -0.6416 | 0.0067 | -0.0242 | -95.7612
-6.5 | -0.5846 | 0.00646 | -0.0247 | -90.4954
-6 | -0.527 | 0.00625 | -0.0253 | -84.32
-5.5 | -0.469 | 0.00609 | -0.026 | -77.0115
-5 | -0.4108 | 0.00591 | -0.0267 | -69.5093
-4.5 | -0.3525 | 0.00574 | -0.0274 | -61.4111
-4 | -0.294 | 0.0056 | -0.0282 | -52.5
-3.5 | -0.2352 | 0.00544 | -0.029 | -43.2353
-3 | -0.1765 | 0.00528 | -0.0298 | -33.428
-2.5 | -0.1181 | 0.00509 | -0.0306 | -23.2024
-2 | -0.0596 | 0.00487 | -0.0314 | -12.2382
-1.5 | -0.0016 | 0.00462 | -0.0322 | -0.34632
-1 | 0.0568 | 0.00443 | -0.0331 | 12.8217
-0.5 | 0.1142 | 0.00405 | -0.0338 | 28.1975
0 | 0.1707 | 0.00351 | -0.0346 | 48.6325
0.5 | 0.2297 | 0.00349 | -0.0355 | 65.8166
1 | 0.2889 | 0.00354 | -0.0365 | 81.6102
1.5 | 0.3457 | 0.0039 | -0.0371 | 88.641
2 | 0.3994 | 0.00455 | -0.0373 | 87.7802
2.5 | 0.4524 | 0.00518 | -0.0374 | 87.3359
3 | 0.5084 | 0.0055 | -0.0378 | 92.4364
3.5 | 0.5637 | 0.00586 | -0.0381 | 96.1945
4 | 0.6187 | 0.00622 | -0.0383 | 99.4695
4.5 | 0.6733 | 0.00656 | -0.0385 | 102.6372
5 | 0.7284 | 0.00684 | -0.0387 | 106.4912
5.5 | 0.7836 | 0.00709 | -0.0389 | 110.5219
6 | 0.8385 | 0.00732 | -0.0391 | 114.5492
6.5 | 0.8924 | 0.00761 | -0.0391 | 117.2668
7 | 0.9461 | 0.00785 | -0.0391 | 120.5223
7.5 | 0.9984 | 0.00816 | -0.0388 | 122.3529
8 | 1.0496 | 0.00846 | -0.0384 | 124.0662
8.5 | 1.1001 | 0.00876 | -0.0378 | 125.5822
9 | 1.1479 | 0.00912 | -0.0368 | 125.8662
9.5 | 1.1938 | 0.0095 | -0.0354 | 125.6632
10 | 1.234 | 0.00986 | -0.0329 | 125.1521
10.5 | 1.263 | 0.0103 | -0.0283 | 122.6214
11 | 1.294 | 0.0109 | -0.0245 | 118.7156
11.5 | 1.3268 | 0.01156 | -0.0213 | 114.7751
12 | 1.3587 | 0.01232 | -0.0182 | 110.2841
12.5 | 1.3913 | 0.01313 | -0.0154 | 105.9634
13 | 1.4242 | 0.014 | -0.0128 | 101.7286
13.5 | 1.4561 | 0.01494 | -0.0102 | 97.4632
14 | 1.4865 | 0.01599 | -0.0076 | 92.9644
14.5 | 1.5125 | 0.01714 | -0.0044 | 88.2439
15 | 1.5484 | 0.01841 | -0.0035 | 84.1065
15.5 | 1.5747 | 0.02001 | -0.0012 | 78.6957
16 | 1.6003 | 0.02175 | 0.0009 | 73.577
16.5 | 1.6274 | 0.02348 | 0.0027 | 69.3101
17 | 1.6538 | 0.02537 | 0.0043 | 65.1872
17.5 | 1.6791 | 0.0274 | 0.0058 | 61.281
18 | 1.7026 | 0.02967 | 0.0071 | 57.3846
18.5 | 1.7217 | 0.03227 | 0.0087 | 53.353
19 | 1.739 | 0.03504 | 0.0102 | 49.629
19.5 | 1.7527 | 0.03822 | 0.0116 | 45.8582
20 | 1.7666 | 0.04148 | 0.0127 | 42.5892

## 149. Re 20M Mach 0.25 (1)
BIGFOIL.COM POLAR EXPORT
NACA65-216 a=0.6
NACA65-216 a=0.6 |  |  |  | Cl Max: | 1.271 | at alpha= | 11.5 | deg
JavaFoil+Calcfoil stall+Eppler ext transition |  |  |  | L/D Max: | 110.905 | at alpha= | 5 | deg
Re: | 20000000 |  |  | Cd Min: | 0.00513 | at alpha= | -0.5 | deg
Mach: | 0.25 |  |  | Cl=0 at alpha= | -1.4062 | deg
|  |  |  | @ Cl=0.1, Cd= | 0.0051443
|  |  |  | @ Cl=0.4, Cd= | 0.0056421
|  |  |  | @ Cl=0.6, Cd= | 0.0065475
alpha (deg) | Cl | Cd | Cm | Cl/Cd
-17 | -0.576 | 0.12689 | -0.001 | -4.536
-16.5 | -0.619 | 0.12189 | -0.001 | -5.082
-16 | -0.662 | 0.11076 | -0.002 | -5.98
-15.5 | -0.708 | 0.09425 | -0.003 | -7.511
-15 | -0.736 | 0.09352 | -0.003 | -7.875
-14.5 | -0.78 | 0.07584 | -0.004 | -10.28
-14 | -0.879 | 0.03161 | -0.006 | -27.793
-13.5 | -0.928 | 0.02054 | -0.007 | -45.207
-13 | -0.959 | 0.01585 | -0.008 | -60.501
-12.5 | -0.973 | 0.01408 | -0.009 | -69.062
-12 | -0.977 | 0.01288 | -0.01 | -75.849
-11.5 | -0.975 | 0.01182 | -0.011 | -82.448
-11 | -0.965 | 0.011 | -0.012 | -87.704
-10.5 | -0.948 | 0.01032 | -0.013 | -91.843
-10 | -0.924 | 0.00979 | -0.014 | -94.361
-9.5 | -0.895 | 0.00935 | -0.014 | -95.769
-9 | -0.863 | 0.00915 | -0.015 | -94.313
-8.5 | -0.821 | 0.00869 | -0.016 | -94.554
-8 | -0.776 | 0.00836 | -0.017 | -92.858
-7.5 | -0.728 | 0.008 | -0.018 | -91.006
-7 | -0.675 | 0.0077 | -0.019 | -87.685
-6.5 | -0.62 | 0.0074 | -0.02 | -83.759
-6 | -0.563 | 0.00721 | -0.021 | -78.184
-5.5 | -0.505 | 0.00698 | -0.022 | -72.419
-5 | -0.446 | 0.00675 | -0.023 | -66.06
-4.5 | -0.386 | 0.00658 | -0.024 | -58.581
-4 | -0.325 | 0.0064 | -0.025 | -50.72
-3.5 | -0.263 | 0.0063 | -0.026 | -41.707
-3 | -0.2 | 0.00618 | -0.027 | -32.45
-2.5 | -0.138 | 0.00578 | -0.028 | -23.829
-2 | -0.075 | 0.00547 | -0.029 | -13.676
-1.5 | -0.012 | 0.00535 | -0.029 | -2.19
-1 | 0.052 | 0.00519 | -0.03 | 9.94
-0.5 | 0.115 | 0.00513 | -0.031 | 22.399
0 | 0.178 | 0.00529 | -0.032 | 33.68
0.5 | 0.242 | 0.00537 | -0.033 | 45.026
1 | 0.305 | 0.00537 | -0.034 | 56.831
1.5 | 0.368 | 0.00551 | -0.035 | 66.798
2 | 0.431 | 0.00577 | -0.036 | 74.75
2.5 | 0.495 | 0.00601 | -0.037 | 82.251
3 | 0.556 | 0.00636 | -0.038 | 87.421
3.5 | 0.617 | 0.00662 | -0.039 | 93.236
4 | 0.679 | 0.00713 | -0.04 | 95.186
4.5 | 0.739 | 0.00792 | -0.041 | 93.31
5 | 0.796 | 0.00718 | -0.042 | 110.905
5.5 | 0.853 | 0.00827 | -0.042 | 103.137
6 | 0.908 | 0.00858 | -0.043 | 105.783
6.5 | 0.961 | 0.00892 | -0.044 | 107.728
7 | 1.011 | 0.00928 | -0.045 | 108.903
7.5 | 1.058 | 0.00965 | -0.046 | 109.708
8 | 1.102 | 0.01008 | -0.047 | 109.369
8.5 | 1.142 | 0.0106 | -0.048 | 107.818
9 | 1.178 | 0.01114 | -0.048 | 105.814
9.5 | 1.209 | 0.01171 | -0.049 | 103.317
10 | 1.235 | 0.01233 | -0.05 | 100.181
10.5 | 1.255 | 0.01308 | -0.051 | 95.975
11 | 1.27 | 0.0138 | -0.051 | 91.992
11.5 | 1.271 | 0.01468 | -0.052 | 86.572
12 | 1.264 | 0.01554 | -0.053 | 81.381
12.5 | 1.249 | 0.01657 | -0.054 | 75.382
13 | 1.223 | 0.01805 | -0.054 | 67.795
13.5 | 1.191 | 0.0192 | -0.055 | 62.055
14 | 1.149 | 0.02083 | -0.055 | 55.177
14.5 | 1.096 | 0.02385 | -0.056 | 45.947
15 | 1.036 | 0.02716 | -0.056 | 38.135
15.5 | 0.957 | 0.03578 | -0.055 | 26.754
16 | 0.803 | 0.09337 | -0.043 | 8.604
16.5 | 0.725 | 0.11531 | -0.037 | 6.29

## 150. Re 20M Mach 0.25 (2)
BIGFOIL.COM POLAR EXPORT
NACA65-216 a=0.6
NACA65-216 a=0.6 |  |  |  | Cl Max: | 1.7418 | at alpha= | 18.5 | deg
XFOIL ncrit=9 |  |  |  | L/D Max: | 122.817 | at alpha= | 8.5 | deg
Re: | 20000000 |  |  | Cd Min: | 0.05691 | at alpha= | 20 | deg
Mach: | 0.25 |  |  | Cl=0 at alpha= | -1.4934 | deg
|  |  |  | @ Cl=0.1, Cd= | 0.0041488
|  |  |  | @ Cl=0.4, Cd= | 0.0043494
|  |  |  | @ Cl=0.6, Cd= | 0.0060702
alpha (deg) | Cl | Cd | Cm | Cl/Cd
-20 | -1.6203 | 0.0453 | -0.08 | -35.7682
-19.5 | -1.6147 | 0.03964 | -0.0817 | -40.7341
-19 | -1.612 | 0.03495 | -0.0809 | -46.123
-18.5 | -1.6018 | 0.03107 | -0.0794 | -51.5546
-18 | -1.5906 | 0.02758 | -0.0773 | -57.6722
-17.5 | -1.5732 | 0.02474 | -0.0749 | -63.5893
-17 | -1.5524 | 0.02228 | -0.072 | -69.6768
-16.5 | -1.5291 | 0.02014 | -0.0688 | -75.9235
-16 | -1.5031 | 0.0183 | -0.0654 | -82.1366
-15.5 | -1.4734 | 0.01678 | -0.062 | -87.8069
-15 | -1.4424 | 0.01546 | -0.0583 | -93.2988
-14.5 | -1.4103 | 0.01432 | -0.0544 | -98.4846
-14 | -1.3785 | 0.0133 | -0.0501 | -103.6466
-13.5 | -1.3445 | 0.01252 | -0.0457 | -107.3882
-13 | -1.3155 | 0.01182 | -0.04 | -111.2944
-12.5 | -1.2745 | 0.01127 | -0.0363 | -113.0878
-12 | -1.2272 | 0.01064 | -0.0337 | -115.3383
-11.5 | -1.1769 | 0.01007 | -0.0317 | -116.8719
-11 | -1.1246 | 0.00955 | -0.03 | -117.7592
-10.5 | -1.0699 | 0.0091 | -0.0289 | -117.5714
-10 | -1.0139 | 0.00871 | -0.028 | -116.4064
-9.5 | -0.9568 | 0.00836 | -0.0274 | -114.4498
-9 | -0.8991 | 0.00802 | -0.0269 | -112.1072
-8.5 | -0.8413 | 0.00769 | -0.0266 | -109.4018
-8 | -0.7831 | 0.00736 | -0.0264 | -106.3995
-7.5 | -0.7242 | 0.00707 | -0.0264 | -102.4328
-6.5 | -0.6048 | 0.00661 | -0.0268 | -91.4977
-6 | -0.5451 | 0.00637 | -0.0271 | -85.573
-5.5 | -0.4849 | 0.00618 | -0.0276 | -78.4628
-5 | -0.4243 | 0.006 | -0.0282 | -70.7167
-4.5 | -0.3639 | 0.00582 | -0.0288 | -62.5258
-4 | -0.3031 | 0.00566 | -0.0295 | -53.5512
-3.5 | -0.2423 | 0.00549 | -0.0303 | -44.1348
-3 | -0.1814 | 0.00535 | -0.031 | -33.9065
-2 | -0.0607 | 0.0049 | -0.0326 | -12.3878
-1.5 | -0.0008 | 0.00464 | -0.0334 | -0.17241
-1 | 0.0594 | 0.00443 | -0.0342 | 13.4086
-0.5 | 0.1186 | 0.00402 | -0.035 | 29.5025
0 | 0.1769 | 0.00348 | -0.0357 | 50.8333
0.5 | 0.2381 | 0.00345 | -0.0368 | 69.0145
1 | 0.2992 | 0.00352 | -0.0377 | 85
1.5 | 0.3588 | 0.00379 | -0.0385 | 94.6702
2 | 0.4133 | 0.00453 | -0.0385 | 91.2362
2.5 | 0.4675 | 0.00518 | -0.0384 | 90.251
3 | 0.5245 | 0.00557 | -0.0387 | 94.1652
3.5 | 0.5812 | 0.00594 | -0.0388 | 97.8451
4 | 0.6375 | 0.00633 | -0.0388 | 100.7109
4.5 | 0.6933 | 0.0067 | -0.0387 | 103.4776
5 | 0.7498 | 0.00699 | -0.0387 | 107.2675
5.5 | 0.8065 | 0.00727 | -0.0387 | 110.9354
6 | 0.8626 | 0.00753 | -0.0385 | 114.5551
6.5 | 0.918 | 0.00782 | -0.0382 | 117.3913
7 | 0.9724 | 0.00811 | -0.0376 | 119.9014
7.5 | 1.0247 | 0.00846 | -0.0367 | 121.1229
8 | 1.0763 | 0.00878 | -0.0355 | 122.5854
8.5 | 1.125 | 0.00916 | -0.0338 | 122.8166
9 | 1.1623 | 0.00957 | -0.0299 | 121.4525
9.5 | 1.1943 | 0.01008 | -0.0251 | 118.4821
10 | 1.2303 | 0.01066 | -0.0214 | 115.4128
10.5 | 1.2663 | 0.01135 | -0.0179 | 111.5683
11 | 1.2987 | 0.01227 | -0.0141 | 105.8435
11.5 | 1.3332 | 0.0132 | -0.0108 | 101
12 | 1.3687 | 0.01416 | -0.0077 | 96.6596
12.5 | 1.4031 | 0.01523 | -0.0047 | 92.1274
13 | 1.4366 | 0.01642 | -0.0016 | 87.4909
14 | 1.4943 | 0.01937 | 0.005 | 77.1451
14.5 | 1.5321 | 0.02102 | 0.0061 | 72.8877
15 | 1.5774 | 0.02297 | 0.0057 | 68.6722
15.5 | 1.6216 | 0.02519 | 0.0051 | 64.3748
16 | 1.6514 | 0.02746 | 0.007 | 60.1384
16.5 | 1.6758 | 0.03015 | 0.0091 | 55.5821
17 | 1.6983 | 0.03303 | 0.0112 | 51.4169
17.5 | 1.7126 | 0.03654 | 0.0136 | 46.8692
18 | 1.7299 | 0.03991 | 0.0156 | 43.345
18.5 | 1.7418 | 0.04356 | 0.018 | 39.9862
19 | 1.73 | 0.04674 | 0.0248 | 37.0133
19.5 | 1.7375 | 0.05148 | 0.0257 | 33.751
20 | 1.7412 | 0.05691 | 0.0261 | 30.5957

## 151. Re 20M Mach 0.50 (1)
BIGFOIL.COM POLAR EXPORT
NACA65-216 a=0.6
NACA65-216 a=0.6 |  |  |  | Cl Max: | 1.187 | at alpha= | 20 | deg
JavaFoil+Calcfoil stall+Eppler ext transition |  |  |  | L/D Max: | 99.51 | at alpha= | 3 | deg
Re: | 20000000 |  |  | Cd Min: | 0.00524 | at alpha= | -0.5 | deg
Mach: | 0.5 |  |  | Cl=0 at alpha= | -1.4084 | deg
|  |  |  | @ Cl=0.1, Cd= | 0.005308
|  |  |  | @ Cl=0.4, Cd= | 0.0058308
|  |  |  | @ Cl=0.6, Cd= | 0.0063263
alpha (deg) | Cl | Cd | Cm | Cl/Cd
-20 | -1.037 | 0.18252 | 0.002 | -5.684
-19.5 | -1.009 | 0.17741 | 0.001 | -5.686
-19 | -0.981 | 0.17436 | 0.001 | -5.625
-18.5 | -0.953 | 0.16597 | 0 | -5.741
-18 | -0.925 | 0.16141 | 0 | -5.729
-17.5 | -0.899 | 0.1479 | -0.001 | -6.077
-17 | -0.87 | 0.14172 | -0.001 | -6.142
-16.5 | -0.842 | 0.1376 | -0.002 | -6.119
-16 | -0.815 | 0.12682 | -0.002 | -6.427
-15.5 | -0.788 | 0.12155 | -0.003 | -6.484
-15 | -0.762 | 0.10822 | -0.003 | -7.039
-14.5 | -0.734 | 0.10208 | -0.004 | -7.187
-14 | -0.711 | 0.0892 | -0.005 | -7.975
-13.5 | -0.684 | 0.08353 | -0.005 | -8.191
-13 | -0.651 | 0.08715 | -0.005 | -7.466
-12.5 | -0.629 | 0.07506 | -0.006 | -8.382
-12 | -0.692 | 0.02124 | -0.011 | -32.595
-11.5 | -0.671 | 0.01713 | -0.012 | -39.181
-11 | -0.644 | 0.01485 | -0.013 | -43.369
-10.5 | -0.509 | 0.06995 | -0.007 | -7.272
-10 | -0.483 | 0.06191 | -0.008 | -7.8
-9.5 | -0.535 | 0.01591 | -0.015 | -33.646
-9 | -0.516 | 0.01205 | -0.017 | -42.849
-8.5 | -0.397 | 0.05464 | -0.009 | -7.27
-8 | -0.716 | 0.01035 | -0.019 | -69.186
-7.5 | -0.732 | 0.00948 | -0.02 | -77.156
-7 | -0.704 | 0.00895 | -0.021 | -78.72
-6.5 | -0.664 | 0.00863 | -0.022 | -76.947
-6 | -0.612 | 0.00821 | -0.023 | -74.51
-5.5 | -0.554 | 0.00775 | -0.024 | -71.442
-5 | -0.492 | 0.00752 | -0.026 | -65.445
-4.5 | -0.427 | 0.00721 | -0.027 | -59.262
-4 | -0.361 | 0.00694 | -0.028 | -52.008
-3.5 | -0.293 | 0.00675 | -0.029 | -43.378
-3 | -0.224 | 0.00656 | -0.03 | -34.115
-2.5 | -0.154 | 0.00635 | -0.031 | -24.243
-2 | -0.084 | 0.00575 | -0.032 | -14.536
-1.5 | -0.013 | 0.00557 | -0.033 | -2.352
-1 | 0.058 | 0.00541 | -0.034 | 10.667
-0.5 | 0.128 | 0.00524 | -0.035 | 24.522
0 | 0.199 | 0.00549 | -0.036 | 36.322
0.5 | 0.27 | 0.00559 | -0.037 | 48.348
1 | 0.341 | 0.00554 | -0.038 | 61.58
1.5 | 0.412 | 0.00589 | -0.039 | 69.901
2 | 0.482 | 0.00622 | -0.04 | 77.555
2.5 | 0.553 | 0.00663 | -0.041 | 83.378
3 | 0.618 | 0.00621 | -0.042 | 99.51
3.5 | 0.684 | 0.00731 | -0.043 | 93.583
4 | 0.749 | 0.00836 | -0.044 | 89.581
4.5 | 0.813 | 0.00877 | -0.045 | 92.634
5 | 0.875 | 0.00921 | -0.046 | 95.018
5.5 | 0.934 | 0.00968 | -0.047 | 96.518
6 | 0.988 | 0.01019 | -0.048 | 96.931
6.5 | 1.035 | 0.01076 | -0.049 | 96.163
7 | 1.072 | 0.0114 | -0.05 | 93.992
7.5 | 1.093 | 0.01215 | -0.051 | 89.972
8 | 1.089 | 0.01314 | -0.052 | 82.835
8.5 | 1.021 | 0.0145 | -0.052 | 70.416
9 | 0.698 | 0.01593 | -0.053 | 43.833
9.5 | 0.728 | 0.01761 | -0.054 | 41.312
10 | 0.762 | 0.01728 | -0.055 | 44.086
10.5 | 0.791 | 0.01938 | -0.056 | 40.805
11 | 0.798 | 0.02719 | -0.054 | 29.357
11.5 | 0.855 | 0.01996 | -0.058 | 42.867
12 | 0.885 | 0.02188 | -0.058 | 40.424
12.5 | 0.909 | 0.0258 | -0.058 | 35.217
13 | 0.916 | 0.03528 | -0.057 | 25.962
13.5 | 0.926 | 0.04401 | -0.056 | 21.034
14 | 0.863 | 0.09566 | -0.04 | 9.017
14.5 | 0.891 | 0.10087 | -0.041 | 8.836
15 | 0.913 | 0.11628 | -0.039 | 7.856
15.5 | 0.938 | 0.12822 | -0.038 | 7.312
16 | 0.965 | 0.1359 | -0.039 | 7.103
16.5 | 0.995 | 0.13796 | -0.041 | 7.212
17 | 1.022 | 0.14686 | -0.042 | 6.959
17.5 | 1.047 | 0.16158 | -0.042 | 6.48
18 | 1.075 | 0.16563 | -0.043 | 6.49
18.5 | 1.105 | 0.16916 | -0.045 | 6.534
19 | 1.134 | 0.17236 | -0.047 | 6.581
19.5 | 1.158 | 0.19336 | -0.047 | 5.989
20 | 1.187 | 0.19639 | -0.048 | 6.043

## 152. Re 20M Mach 0.50 (2)
BIGFOIL.COM POLAR EXPORT
NACA65-216 a=0.6
NACA65-216 a=0.6 |  |  |  | Cl Max: | 1.2685 | at alpha= | 10.5 | deg
XFOIL ncrit=9 |  |  |  | L/D Max: | 117.275 | at alpha= | 1.5 | deg
Re: | 20000000 |  |  | Cd Min: | 0.11796 | at alpha= | 15.5 | deg
Mach: | 0.5 |  |  | Cl=0 at alpha= | -1.5286 | deg
|  |  |  | @ Cl=0.1, Cd= | 0.0042532
|  |  |  | @ Cl=0.4, Cd= | 0.0035402
|  |  |  | @ Cl=0.6, Cd= | 0.0059635
alpha (deg) | Cl | Cd | Cm | Cl/Cd
-13.5 | -0.6862 | 0.08898 | -0.0637 | -7.7118
-13 | -0.699 | 0.07625 | -0.0723 | -9.1672
-12.5 | -0.7172 | 0.06384 | -0.0816 | -11.2343
-12 | -0.7434 | 0.05281 | -0.0888 | -14.0769
-11.5 | -0.7742 | 0.04333 | -0.0929 | -17.8675
-11 | -0.8087 | 0.03508 | -0.094 | -23.053
-10.5 | -0.8424 | 0.02813 | -0.092 | -29.9467
-10 | -0.8754 | 0.02204 | -0.0869 | -39.7187
-9.5 | -0.9061 | 0.01665 | -0.0786 | -54.4204
-9 | -0.9235 | 0.01267 | -0.0681 | -72.8887
-8.5 | -0.932 | 0.0104 | -0.055 | -89.6154
-8 | -0.8931 | 0.00895 | -0.0476 | -99.7877
-7.5 | -0.8319 | 0.00821 | -0.0434 | -101.3276
-7 | -0.7642 | 0.00769 | -0.0407 | -99.3758
-6.5 | -0.6946 | 0.00731 | -0.0388 | -95.0205
-6 | -0.6242 | 0.00698 | -0.0375 | -89.4269
-5.5 | -0.5538 | 0.00669 | -0.0366 | -82.7803
-5 | -0.4837 | 0.00642 | -0.0361 | -75.3427
-4.5 | -0.4131 | 0.00618 | -0.0359 | -66.8447
-4 | -0.3428 | 0.00597 | -0.036 | -57.4204
-3.5 | -0.2726 | 0.00579 | -0.0363 | -47.0812
-3 | -0.2024 | 0.00559 | -0.0368 | -36.2075
-2.5 | -0.1326 | 0.00539 | -0.0374 | -24.6011
-1.5 | 0.0039 | 0.00477 | -0.0387 | 0.81761
-1 | 0.0724 | 0.00447 | -0.0395 | 16.1969
0 | 0.2048 | 0.00343 | -0.0409 | 59.7085
0.5 | 0.2759 | 0.00342 | -0.0422 | 80.6725
1 | 0.3468 | 0.00348 | -0.0434 | 99.6552
1.5 | 0.4175 | 0.00356 | -0.0445 | 117.2753
2 | 0.4782 | 0.00434 | -0.0441 | 110.1843
2.5 | 0.5344 | 0.00524 | -0.0428 | 101.9847
3 | 0.5932 | 0.0059 | -0.0417 | 100.5424
3.5 | 0.6521 | 0.00645 | -0.0404 | 101.1008
4 | 0.7084 | 0.00702 | -0.0385 | 100.9117
4.5 | 0.7665 | 0.00746 | -0.0367 | 102.748
5 | 0.8246 | 0.00784 | -0.0346 | 105.1786
5.5 | 0.8764 | 0.0082 | -0.0312 | 106.878
6 | 0.9125 | 0.00873 | -0.0249 | 104.5246
6.5 | 0.9564 | 0.00939 | -0.0203 | 101.853
7 | 1.0003 | 0.01021 | -0.0158 | 97.9726
7.5 | 1.0457 | 0.01112 | -0.0116 | 94.0378
8 | 1.0901 | 0.01218 | -0.0073 | 89.4992
8.5 | 1.1328 | 0.01342 | -0.0027 | 84.4113
9 | 1.1743 | 0.01483 | 0.002 | 79.1841
9.5 | 1.2157 | 0.01638 | 0.0068 | 74.2186
10 | 1.25 | 0.01834 | 0.0123 | 68.157
10.5 | 1.2685 | 0.02119 | 0.0187 | 59.8631
11 | 1.2632 | 0.02552 | 0.0258 | 49.4984
11.5 | 1.2473 | 0.03088 | 0.0321 | 40.3918
12 | 1.2247 | 0.03731 | 0.0369 | 32.825
12.5 | 1.19 | 0.0456 | 0.0395 | 26.0965
13 | 1.1561 | 0.05501 | 0.0394 | 21.0162
13.5 | 1.1213 | 0.06576 | 0.0367 | 17.0514
14 | 1.0891 | 0.07761 | 0.0315 | 14.033
14.5 | 1.0579 | 0.09072 | 0.0242 | 11.6612
15 | 1.0318 | 0.10427 | 0.0157 | 9.8955
15.5 | 1.0098 | 0.11796 | 0.0067 | 8.5605