## index
index | Re | Mach | Datasource
1 | 50000 | 0 | JavaFoil+Calcfoil stall+Eppler ext transition
2 | 50000 | 0 | XFOIL ncrit=9
3 | 50000 | 0.1 | JavaFoil+Calcfoil stall+Eppler ext transition
4 | 50000 | 0.1 | XFOIL ncrit=9
5 | 50000 | 0.25 | JavaFoil+Calcfoil stall+Eppler ext transition
6 | 50000 | 0.25 | XFOIL ncrit=9
7 | 50000 | 0.5 | JavaFoil+Calcfoil stall+Eppler ext transition
8 | 50000 | 0.5 | XFOIL ncrit=9
9 | 100000 | 0 | JavaFoil+Calcfoil stall+Eppler ext transition
10 | 100000 | 0 | XFOIL ncrit=9
11 | 100000 | 0.1 | JavaFoil+Calcfoil stall+Eppler ext transition
12 | 100000 | 0.1 | XFOIL ncrit=9
13 | 100000 | 0.25 | JavaFoil+Calcfoil stall+Eppler ext transition
14 | 100000 | 0.25 | XFOIL ncrit=9
15 | 100000 | 0.5 | JavaFoil+Calcfoil stall+Eppler ext transition
16 | 100000 | 0.5 | XFOIL ncrit=9
17 | 250000 | 0 | JavaFoil+Calcfoil stall+Eppler ext transition
18 | 250000 | 0 | XFOIL ncrit=9
19 | 250000 | 0.1 | JavaFoil+Calcfoil stall+Eppler ext transition
20 | 250000 | 0.1 | XFOIL ncrit=9
21 | 250000 | 0.25 | JavaFoil+Calcfoil stall+Eppler ext transition
22 | 250000 | 0.25 | XFOIL ncrit=9
23 | 250000 | 0.5 | JavaFoil+Calcfoil stall+Eppler ext transition
24 | 250000 | 0.5 | XFOIL ncrit=9
25 | 500000 | 0 | JavaFoil+Calcfoil stall+Eppler ext transition
26 | 500000 | 0 | XFOIL ncrit=9
27 | 500000 | 0.1 | JavaFoil+Calcfoil stall+Eppler ext transition
28 | 500000 | 0.1 | XFOIL ncrit=9
29 | 500000 | 0.25 | JavaFoil+Calcfoil stall+Eppler ext transition
30 | 500000 | 0.25 | XFOIL ncrit=9
31 | 500000 | 0.5 | JavaFoil+Calcfoil stall+Eppler ext transition
32 | 500000 | 0.5 | XFOIL ncrit=9
33 | 750000 | 0 | JavaFoil+Calcfoil stall+Eppler ext transition
34 | 750000 | 0 | XFOIL ncrit=9
35 | 750000 | 0.1 | JavaFoil+Calcfoil stall+Eppler ext transition
36 | 750000 | 0.1 | XFOIL ncrit=9
37 | 750000 | 0.25 | JavaFoil+Calcfoil stall+Eppler ext transition
38 | 750000 | 0.25 | XFOIL ncrit=9
39 | 750000 | 0.5 | JavaFoil+Calcfoil stall+Eppler ext transition
40 | 750000 | 0.5 | XFOIL ncrit=9
41 | 1000000 | 0 | JavaFoil+Calcfoil stall+Eppler ext transition
42 | 1000000 | 0 | XFOIL ncrit=9
43 | 1000000 | 0.1 | JavaFoil+Calcfoil stall+Eppler ext transition
44 | 1000000 | 0.1 | XFOIL ncrit=9
45 | 1000000 | 0.25 | JavaFoil+Calcfoil stall+Eppler ext transition
46 | 1000000 | 0.25 | XFOIL ncrit=9
47 | 1000000 | 0.5 | JavaFoil+Calcfoil stall+Eppler ext transition
48 | 1000000 | 0.5 | XFOIL ncrit=9
49 | 2000000 | 0 | JavaFoil+Calcfoil stall+Eppler ext transition
50 | 2000000 | 0 | XFOIL ncrit=9
51 | 2000000 | 0.1 | JavaFoil+Calcfoil stall+Eppler ext transition
52 | 2000000 | 0.1 | XFOIL ncrit=9
53 | 2000000 | 0.25 | JavaFoil+Calcfoil stall+Eppler ext transition
54 | 2000000 | 0.25 | XFOIL ncrit=9
55 | 2000000 | 0.5 | JavaFoil+Calcfoil stall+Eppler ext transition
56 | 2000000 | 0.5 | XFOIL ncrit=9
57 | 3000000 | 0 | JavaFoil+Calcfoil stall+Eppler ext transition
58 | 3000000 | 0 | XFOIL ncrit=9
59 | 3000000 | 0.1 | JavaFoil+Calcfoil stall+Eppler ext transition
60 | 3000000 | 0.1 | XFOIL ncrit=9
61 | 3000000 | 0.25 | JavaFoil+Calcfoil stall+Eppler ext transition
62 | 3000000 | 0.25 | XFOIL ncrit=9
63 | 3000000 | 0.5 | JavaFoil+Calcfoil stall+Eppler ext transition
64 | 3000000 | 0.5 | XFOIL ncrit=9
65 | 4000000 | 0 | JavaFoil+Calcfoil stall+Eppler ext transition
66 | 4000000 | 0 | XFOIL ncrit=9
67 | 4000000 | 0.1 | JavaFoil+Calcfoil stall+Eppler ext transition
68 | 4000000 | 0.1 | XFOIL ncrit=9
69 | 4000000 | 0.25 | JavaFoil+Calcfoil stall+Eppler ext transition
70 | 4000000 | 0.25 | XFOIL ncrit=9
71 | 4000000 | 0.5 | JavaFoil+Calcfoil stall+Eppler ext transition
72 | 4000000 | 0.5 | XFOIL ncrit=9
73 | 5000000 | 0 | JavaFoil+Calcfoil stall+Eppler ext transition
74 | 5000000 | 0 | XFOIL ncrit=9
75 | 5000000 | 0.1 | JavaFoil+Calcfoil stall+Eppler ext transition
76 | 5000000 | 0.1 | XFOIL ncrit=9
77 | 5000000 | 0.25 | JavaFoil+Calcfoil stall+Eppler ext transition
78 | 5000000 | 0.25 | XFOIL ncrit=9
79 | 5000000 | 0.5 | JavaFoil+Calcfoil stall+Eppler ext transition
80 | 5000000 | 0.5 | XFOIL ncrit=9
81 | 6000000 | 0 | JavaFoil+Calcfoil stall+Eppler ext transition
82 | 6000000 | 0 | XFOIL ncrit=9
83 | 6000000 | 0.1 | JavaFoil+Calcfoil stall+Eppler ext transition
84 | 6000000 | 0.1 | XFOIL ncrit=9
85 | 6000000 | 0.25 | JavaFoil+Calcfoil stall+Eppler ext transition
86 | 6000000 | 0.25 | XFOIL ncrit=9
87 | 6000000 | 0.5 | JavaFoil+Calcfoil stall+Eppler ext transition
88 | 6000000 | 0.5 | XFOIL ncrit=9
89 | 7000000 | 0 | JavaFoil+Calcfoil stall+Eppler ext transition
90 | 7000000 | 0 | XFOIL ncrit=9
91 | 7000000 | 0.1 | JavaFoil+Calcfoil stall+Eppler ext transition
92 | 7000000 | 0.1 | XFOIL ncrit=9
93 | 7000000 | 0.25 | JavaFoil+Calcfoil stall+Eppler ext transition
94 | 7000000 | 0.25 | XFOIL ncrit=9
95 | 7000000 | 0.5 | JavaFoil+Calcfoil stall+Eppler ext transition
96 | 7000000 | 0.5 | XFOIL ncrit=9
97 | 8000000 | 0 | JavaFoil+Calcfoil stall+Eppler ext transition
98 | 8000000 | 0 | XFOIL ncrit=9
99 | 8000000 | 0.1 | JavaFoil+Calcfoil stall+Eppler ext transition
100 | 8000000 | 0.1 | XFOIL ncrit=9
101 | 8000000 | 0.25 | JavaFoil+Calcfoil stall+Eppler ext transition
102 | 8000000 | 0.25 | XFOIL ncrit=9
103 | 8000000 | 0.5 | JavaFoil+Calcfoil stall+Eppler ext transition
104 | 8000000 | 0.5 | XFOIL ncrit=9
105 | 10000000 | 0 | JavaFoil+Calcfoil stall+Eppler ext transition
106 | 10000000 | 0 | XFOIL ncrit=9
107 | 10000000 | 0.1 | JavaFoil+Calcfoil stall+Eppler ext transition
108 | 10000000 | 0.1 | XFOIL ncrit=9
109 | 10000000 | 0.25 | JavaFoil+Calcfoil stall+Eppler ext transition
110 | 10000000 | 0.25 | XFOIL ncrit=9
111 | 10000000 | 0.5 | JavaFoil+Calcfoil stall+Eppler ext transition
112 | 10000000 | 0.5 | XFOIL ncrit=9
113 | 12000000 | 0 | JavaFoil+Calcfoil stall+Eppler ext transition
114 | 12000000 | 0 | XFOIL ncrit=9
115 | 12000000 | 0.1 | JavaFoil+Calcfoil stall+Eppler ext transition
116 | 12000000 | 0.1 | XFOIL ncrit=9
117 | 12000000 | 0.25 | JavaFoil+Calcfoil stall+Eppler ext transition
118 | 12000000 | 0.25 | XFOIL ncrit=9
119 | 12000000 | 0.5 | JavaFoil+Calcfoil stall+Eppler ext transition
120 | 12000000 | 0.5 | XFOIL ncrit=9
121 | 14000000 | 0 | JavaFoil+Calcfoil stall+Eppler ext transition
122 | 14000000 | 0 | XFOIL ncrit=9
123 | 14000000 | 0.1 | JavaFoil+Calcfoil stall+Eppler ext transition
124 | 14000000 | 0.1 | XFOIL ncrit=9
125 | 14000000 | 0.25 | JavaFoil+Calcfoil stall+Eppler ext transition
126 | 14000000 | 0.25 | XFOIL ncrit=9
127 | 14000000 | 0.5 | JavaFoil+Calcfoil stall+Eppler ext transition
128 | 14000000 | 0.5 | XFOIL ncrit=9
129 | 16000000 | 0 | JavaFoil+Calcfoil stall+Eppler ext transition
130 | 16000000 | 0 | XFOIL ncrit=9
131 | 16000000 | 0.1 | JavaFoil+Calcfoil stall+Eppler ext transition
132 | 16000000 | 0.1 | XFOIL ncrit=9
133 | 16000000 | 0.25 | JavaFoil+Calcfoil stall+Eppler ext transition
134 | 16000000 | 0.25 | XFOIL ncrit=9
135 | 16000000 | 0.5 | JavaFoil+Calcfoil stall+Eppler ext transition
136 | 16000000 | 0.5 | XFOIL ncrit=9
137 | 18000000 | 0 | JavaFoil+Calcfoil stall+Eppler ext transition
138 | 18000000 | 0 | XFOIL ncrit=9
139 | 18000000 | 0.1 | JavaFoil+Calcfoil stall+Eppler ext transition
140 | 18000000 | 0.1 | XFOIL ncrit=9
141 | 18000000 | 0.25 | JavaFoil+Calcfoil stall+Eppler ext transition
142 | 18000000 | 0.25 | XFOIL ncrit=9
143 | 18000000 | 0.5 | JavaFoil+Calcfoil stall+Eppler ext transition
144 | 18000000 | 0.5 | XFOIL ncrit=9
145 | 20000000 | 0 | JavaFoil+Calcfoil stall+Eppler ext transition
146 | 20000000 | 0 | XFOIL ncrit=9
147 | 20000000 | 0.1 | JavaFoil+Calcfoil stall+Eppler ext transition
148 | 20000000 | 0.1 | XFOIL ncrit=9
149 | 20000000 | 0.25 | JavaFoil+Calcfoil stall+Eppler ext transition
150 | 20000000 | 0.25 | XFOIL ncrit=9
151 | 20000000 | 0.5 | JavaFoil+Calcfoil stall+Eppler ext transition
152 | 20000000 | 0.5 | XFOIL ncrit=9

## 1. Re 50k Mach 0.00 (1)
BIGFOIL.COM POLAR EXPORT
HN-707
HN-707 |  |  |  | Cl Max: | 0.877 | at alpha= | 5 | deg
JavaFoil+Calcfoil stall+Eppler ext transition |  |  |  | L/D Max: | 61.469 | at alpha= | 5 | deg
Re: | 50000 |  |  | Cd Min: | 0.0132 | at alpha= | 3.5 | deg
Mach: | 0 |  |  | Cl=0 at alpha= | -2.6983 | deg
|  |  |  | @ Cl=0.1, Cd= | 0.013536
|  |  |  | @ Cl=0.4, Cd= | 0.01353
|  |  |  | @ Cl=0.6, Cd= | 0.013679
alpha (deg) | Cl | Cd | Cm | Cl/Cd
-14.5 | -0.287 | 0.34302 | -0.017 | -0.836
-14 | -0.304 | 0.32573 | -0.016 | -0.933
-13.5 | -0.321 | 0.2894 | -0.017 | -1.11
-13 | -0.339 | 0.26068 | -0.016 | -1.3
-12.5 | -0.356 | 0.23796 | -0.016 | -1.496
-12 | -0.372 | 0.21286 | -0.016 | -1.748
-11.5 | -0.387 | 0.19408 | -0.017 | -1.995
-11 | -0.4 | 0.1717 | -0.017 | -2.329
-10.5 | -0.41 | 0.14769 | -0.017 | -2.777
-10 | -0.417 | 0.13235 | -0.017 | -3.149
-9.5 | -0.419 | 0.11656 | -0.018 | -3.596
-9 | -0.417 | 0.10321 | -0.018 | -4.037
-8.5 | -0.409 | 0.09403 | -0.018 | -4.348
-8 | -0.393 | 0.08338 | -0.018 | -4.719
-7.5 | -0.372 | 0.07431 | -0.018 | -5.002
-7 | -0.346 | 0.06705 | -0.018 | -5.155
-6.5 | -0.315 | 0.06107 | -0.018 | -5.165
-6 | -0.282 | 0.05518 | -0.019 | -5.104
-5.5 | -0.245 | 0.05085 | -0.019 | -4.809
-5 | -0.205 | 0.04711 | -0.02 | -4.347
-4.5 | -0.163 | 0.04369 | -0.021 | -3.726
-4 | -0.119 | 0.04138 | -0.023 | -2.879
-3.5 | -0.074 | 0.03933 | -0.026 | -1.886
-3 | -0.035 | 0.01615 | -0.063 | -2.179
-2.5 | 0.023 | 0.01511 | -0.063 | 1.503
-2 | 0.081 | 0.01351 | -0.063 | 5.99
-1.5 | 0.139 | 0.01359 | -0.064 | 10.251
-1 | 0.198 | 0.01392 | -0.064 | 14.199
-0.5 | 0.256 | 0.01391 | -0.064 | 18.407
0 | 0.313 | 0.01359 | -0.065 | 23.071
0.5 | 0.372 | 0.01352 | -0.065 | 27.492
1 | 0.43 | 0.01354 | -0.065 | 31.746
1.5 | 0.489 | 0.01609 | -0.066 | 30.368
2 | 0.546 | 0.01394 | -0.066 | 39.202
2.5 | 0.604 | 0.01366 | -0.067 | 44.231
3 | 0.662 | 0.01334 | -0.067 | 49.58
3.5 | 0.718 | 0.0132 | -0.067 | 54.401
4 | 0.773 | 0.01332 | -0.068 | 58.066
4.5 | 0.826 | 0.01347 | -0.068 | 61.325
5 | 0.877 | 0.01427 | -0.068 | 61.469
5.5 | 0.739 | 0.04378 | -0.026 | 16.871
6 | 0.768 | 0.04763 | -0.022 | 16.13
6.5 | 0.793 | 0.05228 | -0.02 | 15.165
7 | 0.811 | 0.05815 | -0.018 | 13.942
7.5 | 0.821 | 0.06434 | -0.017 | 12.766
8 | 0.824 | 0.0727 | -0.016 | 11.339
8.5 | 0.82 | 0.08182 | -0.017 | 10.017
9 | 0.807 | 0.09422 | -0.017 | 8.569
9.5 | 0.788 | 0.10631 | -0.017 | 7.415
10 | 0.763 | 0.12378 | -0.018 | 6.166

## 2. Re 50k Mach 0.00 (2)
BIGFOIL.COM POLAR EXPORT
HN-707
HN-707 |  |  |  | Cl Max: | 1.0526 | at alpha= | 9 | deg
XFOIL ncrit=9 |  |  |  | L/D Max: | 36.4183 | at alpha= | 5.5 | deg
Re: | 50000 |  |  | Cd Min: | 0.2507 | at alpha= | -20 | deg
Mach: | 0 |  |  | Cl=0 at alpha= | -0.45923 | deg
|  |  |  | @ Cl=0.1, Cd= | 0.018762
|  |  |  | @ Cl=0.4, Cd= | 0.026328
|  |  |  | @ Cl=0.6, Cd= | 0.02666
alpha (deg) | Cl | Cd | Cm | Cl/Cd
-20 | -0.7281 | 0.2507 | 0.0452 | -2.9043
-19.5 | -0.7121 | 0.2452 | 0.0412 | -2.9042
-19 | -0.7007 | 0.2432 | 0.0359 | -2.8812
-18 | -0.6638 | 0.22647 | 0.0304 | -2.9311
-17.5 | -0.6479 | 0.2205 | 0.0271 | -2.9383
-17 | -0.6415 | 0.2194 | 0.0217 | -2.9239
-16.5 | -0.6181 | 0.20794 | 0.0204 | -2.9725
-16 | -0.6032 | 0.20199 | 0.0173 | -2.9863
-15.5 | -0.6046 | 0.20217 | 0.0117 | -2.9906
-15 | -0.574 | 0.18852 | 0.0116 | -3.0448
-14.5 | -0.5669 | 0.1844 | 0.0077 | -3.0743
-14 | -0.5507 | 0.17601 | 0.0057 | -3.1288
-13.5 | -0.5398 | 0.17014 | 0.0031 | -3.1727
-13 | -0.5272 | 0.16261 | 0.0009 | -3.2421
-12.5 | -0.5228 | 0.15777 | -0.002 | -3.3137
-12 | -0.5044 | 0.149 | -0.003 | -3.3852
-11.5 | -0.5008 | 0.14293 | -0.0055 | -3.5038
-11 | -0.5059 | 0.13909 | -0.0088 | -3.6372
-10.5 | -0.5 | 0.13248 | -0.0103 | -3.7742
-10 | -0.4952 | 0.12597 | -0.0117 | -3.9311
-9.5 | -0.4677 | 0.11627 | -0.0104 | -4.0225
-9 | -0.4578 | 0.10952 | -0.0106 | -4.1801
-8.5 | -0.4665 | 0.10481 | -0.0119 | -4.4509
-8 | -0.447 | 0.09693 | -0.0104 | -4.6116
-7.5 | -0.4427 | 0.09094 | -0.0091 | -4.868
-7 | -0.4512 | 0.08638 | -0.0065 | -5.2234
-6.5 | -0.4525 | 0.08122 | -0.0019 | -5.5713
-6 | -0.4338 | 0.07432 | 0.0022 | -5.8369
-5.5 | -0.4485 | 0.04967 | -0.0423 | -9.0296
-5 | -0.4108 | 0.04031 | -0.0441 | -10.191
-4.5 | -0.3657 | 0.03314 | -0.0435 | -11.035
-4 | -0.3172 | 0.02813 | -0.042 | -11.2762
-3.5 | -0.2672 | 0.02409 | -0.0399 | -11.0917
-3 | -0.2197 | 0.02017 | -0.0373 | -10.8924
-2.5 | -0.1381 | 0.01697 | -0.0317 | -8.1379
-2 | -0.128 | 0.01634 | -0.0273 | -7.8335
-1.5 | -0.0885 | 0.01633 | -0.0264 | -5.4195
-1 | -0.046 | 0.01656 | -0.0257 | -2.7778
-0.5 | -0.0034 | 0.01695 | -0.025 | -0.20059
0 | 0.0383 | 0.01751 | -0.0243 | 2.1873
0.5 | 0.0788 | 0.01825 | -0.0237 | 4.3178
1 | 0.1177 | 0.01919 | -0.0232 | 6.1334
1.5 | 0.1548 | 0.02037 | -0.0229 | 7.5994
2 | 0.1898 | 0.02182 | -0.0229 | 8.6984
2.5 | 0.2788 | 0.02428 | -0.0331 | 11.4827
3 | 0.3902 | 0.02625 | -0.0458 | 14.8648
3.5 | 0.5027 | 0.02714 | -0.0561 | 18.5225
4 | 0.6162 | 0.02658 | -0.0635 | 23.1828
4.5 | 0.7172 | 0.02472 | -0.0651 | 29.0129
5 | 0.7873 | 0.02322 | -0.0607 | 33.9061
5.5 | 0.8358 | 0.02295 | -0.054 | 36.4183
6 | 0.8712 | 0.0241 | -0.0469 | 36.1494
6.5 | 0.8991 | 0.0271 | -0.0407 | 33.1771
7 | 0.9352 | 0.03174 | -0.0367 | 29.4644
7.5 | 0.9773 | 0.03742 | -0.0338 | 26.117
8 | 1.0167 | 0.04468 | -0.0311 | 22.7551
8.5 | 1.045 | 0.05275 | -0.0281 | 19.8104
9 | 1.0526 | 0.06227 | -0.0242 | 16.9038
9.5 | 1.0454 | 0.07211 | -0.0211 | 14.4973
10 | 0.9702 | 0.08272 | -0.0193 | 11.7287
10.5 | 0.9556 | 0.094 | -0.0208 | 10.166
11 | 0.8619 | 0.11941 | -0.0444 | 7.218
11.5 | 0.8101 | 0.14531 | -0.0676 | 5.575
12 | 0.8146 | 0.15428 | -0.07 | 5.28
12.5 | 0.8434 | 0.16487 | -0.0694 | 5.1155
13 | 0.85 | 0.1735 | -0.0721 | 4.8991
13.5 | 0.8466 | 0.17985 | -0.0762 | 4.7073
14 | 0.8571 | 0.18793 | -0.079 | 4.5607

## 3. Re 50k Mach 0.10 (1)
BIGFOIL.COM POLAR EXPORT
HN-707
HN-707 |  |  |  | Cl Max: | 0.881 | at alpha= | 5 | deg
JavaFoil+Calcfoil stall+Eppler ext transition |  |  |  | L/D Max: | 61.504 | at alpha= | 5 | deg
Re: | 50000 |  |  | Cd Min: | 0.01324 | at alpha= | 3.5 | deg
Mach: | 0.1 |  |  | Cl=0 at alpha= | -2.6983 | deg
|  |  |  | @ Cl=0.1, Cd= | 0.013536
|  |  |  | @ Cl=0.4, Cd= | 0.013549
|  |  |  | @ Cl=0.6, Cd= | 0.01372
alpha (deg) | Cl | Cd | Cm | Cl/Cd
-14.5 | -0.25 | 0.39058 | -0.017 | -0.639
-14 | -0.269 | 0.35559 | -0.017 | -0.755
-13.5 | -0.288 | 0.31471 | -0.017 | -0.915
-13 | -0.308 | 0.28496 | -0.017 | -1.081
-12.5 | -0.328 | 0.25557 | -0.017 | -1.282
-12 | -0.347 | 0.2347 | -0.016 | -1.478
-11.5 | -0.365 | 0.21048 | -0.017 | -1.734
-11 | -0.381 | 0.18641 | -0.017 | -2.044
-10.5 | -0.394 | 0.1582 | -0.017 | -2.493
-10 | -0.404 | 0.13782 | -0.018 | -2.933
-9.5 | -0.41 | 0.12626 | -0.018 | -3.244
-9 | -0.41 | 0.1102 | -0.018 | -3.719
-8.5 | -0.404 | 0.09567 | -0.018 | -4.226
-8 | -0.391 | 0.08756 | -0.018 | -4.462
-7.5 | -0.37 | 0.07756 | -0.018 | -4.773
-7 | -0.345 | 0.06747 | -0.018 | -5.113
-6.5 | -0.316 | 0.06113 | -0.018 | -5.162
-6 | -0.282 | 0.05583 | -0.019 | -5.052
-5.5 | -0.245 | 0.05095 | -0.019 | -4.813
-5 | -0.206 | 0.04702 | -0.02 | -4.371
-4.5 | -0.163 | 0.04388 | -0.021 | -3.726
-4 | -0.12 | 0.04145 | -0.023 | -2.888
-3.5 | -0.075 | 0.03941 | -0.026 | -1.892
-3 | -0.035 | 0.01616 | -0.063 | -2.19
-2.5 | 0.023 | 0.01514 | -0.063 | 1.507
-2 | 0.081 | 0.01351 | -0.064 | 6.018
-1.5 | 0.14 | 0.01359 | -0.064 | 10.299
-1 | 0.199 | 0.01399 | -0.064 | 14.197
-0.5 | 0.257 | 0.01391 | -0.065 | 18.492
0 | 0.315 | 0.0136 | -0.065 | 23.164
0.5 | 0.373 | 0.01354 | -0.065 | 27.59
1 | 0.432 | 0.01356 | -0.066 | 31.852
1.5 | 0.491 | 0.01614 | -0.066 | 30.425
2 | 0.549 | 0.01394 | -0.067 | 39.402
2.5 | 0.607 | 0.01369 | -0.067 | 44.341
3 | 0.665 | 0.01339 | -0.067 | 49.663
3.5 | 0.722 | 0.01324 | -0.068 | 54.512
4 | 0.777 | 0.01336 | -0.068 | 58.16
4.5 | 0.83 | 0.01353 | -0.068 | 61.358
5 | 0.881 | 0.01432 | -0.068 | 61.504
5.5 | 0.741 | 0.04395 | -0.026 | 16.87
6 | 0.771 | 0.0481 | -0.022 | 16.023
6.5 | 0.794 | 0.05246 | -0.02 | 15.146
7 | 0.811 | 0.05864 | -0.018 | 13.831
7.5 | 0.82 | 0.06533 | -0.017 | 12.55
8 | 0.82 | 0.07353 | -0.017 | 11.156
8.5 | 0.812 | 0.08455 | -0.017 | 9.608
9 | 0.796 | 0.09566 | -0.017 | 8.324
9.5 | 0.773 | 0.11221 | -0.018 | 6.888
10 | 0.743 | 0.1262 | -0.018 | 5.889

## 4. Re 50k Mach 0.10 (2)
BIGFOIL.COM POLAR EXPORT
HN-707
HN-707 |  |  |  | Cl Max: | 1.052 | at alpha= | 9 | deg
XFOIL ncrit=9 |  |  |  | L/D Max: | 36.3188 | at alpha= | 5.5 | deg
Re: | 50000 |  |  | Cd Min: | 0.25146 | at alpha= | -20 | deg
Mach: | 0.1 |  |  | Cl=0 at alpha= | -0.44511 | deg
|  |  |  | @ Cl=0.1, Cd= | 0.018854
|  |  |  | @ Cl=0.4, Cd= | 0.026394
|  |  |  | @ Cl=0.6, Cd= | 0.026713
alpha (deg) | Cl | Cd | Cm | Cl/Cd
-20 | -0.7305 | 0.25146 | 0.0455 | -2.905
-19.5 | -0.7146 | 0.24613 | 0.0414 | -2.9033
-19 | -0.7039 | 0.2448 | 0.036 | -2.8754
-18.5 | -0.6888 | 0.23803 | 0.0322 | -2.8938
-18 | -0.6654 | 0.227 | 0.0308 | -2.9313
-17.5 | -0.6498 | 0.22125 | 0.0272 | -2.9369
-17 | -0.6447 | 0.22096 | 0.0216 | -2.9177
-16.5 | -0.6189 | 0.2083 | 0.0207 | -2.9712
-16 | -0.605 | 0.20281 | 0.0173 | -2.9831
-15.5 | -0.6079 | 0.20369 | 0.0116 | -2.9844
-15 | -0.5746 | 0.18895 | 0.0118 | -3.041
-14.5 | -0.5695 | 0.18555 | 0.0075 | -3.0693
-14 | -0.5497 | 0.17613 | 0.006 | -3.121
-13.5 | -0.5418 | 0.17108 | 0.0029 | -3.1669
-13 | -0.5258 | 0.16276 | 0.0012 | -3.2305
-12.5 | -0.5253 | 0.15881 | -0.0023 | -3.3077
-12 | -0.504 | 0.1494 | -0.0029 | -3.3735
-11.5 | -0.4964 | 0.14275 | -0.005 | -3.4774
-11 | -0.5087 | 0.14007 | -0.0092 | -3.6318
-10.5 | -0.5028 | 0.13343 | -0.0107 | -3.7683
-10 | -0.4733 | 0.12306 | -0.0093 | -3.8461
-9.5 | -0.464 | 0.11634 | -0.0101 | -3.9883
-9 | -0.4574 | 0.10995 | -0.0106 | -4.1601
-8.5 | -0.4698 | 0.10563 | -0.0123 | -4.4476
-8 | -0.4459 | 0.09729 | -0.0104 | -4.5832
-7.5 | -0.4412 | 0.09129 | -0.009 | -4.8329
-7 | -0.4539 | 0.08702 | -0.0066 | -5.216
-6.5 | -0.4552 | 0.08182 | -0.002 | -5.5634
-6 | -0.4318 | 0.07452 | 0.002 | -5.7944
-5.5 | -0.45 | 0.05032 | -0.0422 | -8.9428
-5 | -0.4133 | 0.0409 | -0.0441 | -10.1051
-4.5 | -0.3687 | 0.03363 | -0.0436 | -10.9634
-4 | -0.3202 | 0.02846 | -0.0422 | -11.2509
-3.5 | -0.2698 | 0.02432 | -0.0401 | -11.0938
-3 | -0.2219 | 0.02058 | -0.0375 | -10.7823
-2 | -0.1295 | 0.01639 | -0.0273 | -7.9012
-1.5 | -0.09 | 0.01637 | -0.0264 | -5.4979
-1 | -0.0473 | 0.0166 | -0.0257 | -2.8494
-0.5 | -0.0046 | 0.017 | -0.025 | -0.27059
0 | 0.0373 | 0.01757 | -0.0243 | 2.1229
0.5 | 0.078 | 0.01832 | -0.0237 | 4.2576
1 | 0.1171 | 0.01927 | -0.0232 | 6.0768
1.5 | 0.1543 | 0.02046 | -0.023 | 7.5415
2 | 0.1894 | 0.02193 | -0.023 | 8.6366
2.5 | 0.2868 | 0.02452 | -0.0346 | 11.6966
3 | 0.3958 | 0.02636 | -0.0466 | 15.0152
3.5 | 0.5041 | 0.02724 | -0.0561 | 18.5059
4 | 0.6205 | 0.0266 | -0.0637 | 23.3271
4.5 | 0.7183 | 0.02485 | -0.0647 | 28.9054
5 | 0.7892 | 0.02335 | -0.0602 | 33.7987
5.5 | 0.8386 | 0.02309 | -0.0534 | 36.3188
6 | 0.8738 | 0.02437 | -0.0463 | 35.8556
6.5 | 0.9023 | 0.02755 | -0.0402 | 32.7514
7 | 0.9389 | 0.03229 | -0.0362 | 29.0771
7.5 | 0.9812 | 0.038 | -0.0334 | 25.8211
8 | 1.0186 | 0.04552 | -0.0304 | 22.377
8.5 | 1.0446 | 0.05347 | -0.0272 | 19.5362
9 | 1.052 | 0.06337 | -0.0237 | 16.6009
10 | 0.9616 | 0.0835 | -0.0194 | 11.5162
10.5 | 0.9492 | 0.09501 | -0.0214 | 9.9905
11.5 | 0.8104 | 0.14591 | -0.0679 | 5.5541
12 | 0.8164 | 0.15503 | -0.0703 | 5.2661
12.5 | 0.8204 | 0.16265 | -0.0726 | 5.044
13 | 0.8431 | 0.17282 | -0.0734 | 4.8785
13.5 | 0.8437 | 0.1798 | -0.0772 | 4.6924
14 | 0.8511 | 0.18734 | -0.0806 | 4.5431

## 5. Re 50k Mach 0.25 (1)
BIGFOIL.COM POLAR EXPORT
HN-707
HN-707 |  |  |  | Cl Max: | 0.901 | at alpha= | 5 | deg
JavaFoil+Calcfoil stall+Eppler ext transition |  |  |  | L/D Max: | 61.123 | at alpha= | 4.5 | deg
Re: | 50000 |  |  | Cd Min: | 0.01347 | at alpha= | -1.5 | deg
Mach: | 0.25 |  |  | Cl=0 at alpha= | -2.6949 | deg
|  |  |  | @ Cl=0.1, Cd= | 0.013573
|  |  |  | @ Cl=0.4, Cd= | 0.013653
|  |  |  | @ Cl=0.6, Cd= | 0.13041
alpha (deg) | Cl | Cd | Cm | Cl/Cd
-13 | -0.057 | 0.22856 | -0.02 | -0.251
-12.5 | -0.055 | 0.21444 | -0.02 | -0.255
-12 | -0.052 | 0.50811 | -0.019 | -0.102
-11.5 | -0.148 | 0.42168 | -0.018 | -0.35
-11 | -0.204 | 0.30572 | -0.018 | -0.669
-10.5 | -0.252 | 0.25157 | -0.017 | -1.002
-10 | -0.293 | 0.20774 | -0.018 | -1.409
-9.5 | -0.326 | 0.17022 | -0.018 | -1.913
-9 | -0.35 | 0.14093 | -0.019 | -2.481
-8.5 | -0.364 | 0.11863 | -0.019 | -3.069
-8 | -0.365 | 0.10361 | -0.019 | -3.525
-7.5 | -0.355 | 0.08556 | -0.019 | -4.151
-7 | -0.338 | 0.0751 | -0.019 | -4.497
-6.5 | -0.314 | 0.06529 | -0.019 | -4.802
-6 | -0.283 | 0.05849 | -0.019 | -4.845
-5.5 | -0.248 | 0.05243 | -0.02 | -4.736
-5 | -0.209 | 0.04795 | -0.02 | -4.363
-4.5 | -0.167 | 0.04447 | -0.021 | -3.756
-4 | -0.123 | 0.04182 | -0.023 | -2.931
-3.5 | -0.076 | 0.03974 | -0.026 | -1.924
-3 | -0.036 | 0.01632 | -0.065 | -2.226
-2.5 | 0.023 | 0.01532 | -0.065 | 1.53
-2 | 0.084 | 0.01361 | -0.065 | 6.139
-1.5 | 0.144 | 0.01347 | -0.066 | 10.678
-1 | 0.204 | 0.01352 | -0.066 | 15.103
-0.5 | 0.264 | 0.01398 | -0.067 | 18.912
0 | 0.324 | 0.01369 | -0.067 | 23.643
0.5 | 0.384 | 0.01364 | -0.067 | 28.128
1 | 0.444 | 0.01369 | -0.068 | 32.41
1.5 | 0.504 | 0.01379 | -0.068 | 36.525
2 | 0.564 | 0.01414 | -0.068 | 39.9
2.5 | 0.624 | 0.0139 | -0.069 | 44.88
3 | 0.683 | 0.01359 | -0.069 | 50.242
3.5 | 0.741 | 0.01377 | -0.069 | 53.831
4 | 0.798 | 0.01363 | -0.07 | 58.509
4.5 | 0.851 | 0.01393 | -0.07 | 61.123
5 | 0.901 | 0.01842 | -0.07 | 48.882
5.5 | 0.757 | 0.04489 | -0.025 | 16.857
6 | 0.783 | 0.04944 | -0.022 | 15.84
6.5 | 0.801 | 0.0552 | -0.02 | 14.504
7 | 0.807 | 0.06206 | -0.017 | 13.009
7.5 | 0.802 | 0.07273 | -0.017 | 11.02
8 | 0.782 | 0.0832 | -0.018 | 9.395
8.5 | 0.747 | 0.10043 | -0.018 | 7.44
9 | 0.698 | 0.12111 | -0.018 | 5.765
9.5 | 0.636 | 0.14889 | -0.019 | 4.272
10 | 0.563 | 0.13041 | -0.019 | 4.314

## 6. Re 50k Mach 0.25 (2)
BIGFOIL.COM POLAR EXPORT
HN-707
HN-707 |  |  |  | Cl Max: | 1.0605 | at alpha= | 20 | deg
XFOIL ncrit=9 |  |  |  | L/D Max: | 35.8501 | at alpha= | 5.5 | deg
Re: | 50000 |  |  | Cd Min: | 0.29085 | at alpha= | 20 | deg
Mach: | 0.25 |  |  | Cl=0 at alpha= | -0.37209 | deg
|  |  |  | @ Cl=0.1, Cd= | 0.019347
|  |  |  | @ Cl=0.4, Cd= | 0.02653
|  |  |  | @ Cl=0.6, Cd= | 0.026903
alpha (deg) | Cl | Cd | Cm | Cl/Cd
-20 | -0.7445 | 0.25611 | 0.0476 | -2.907
-19.5 | -0.7303 | 0.25303 | 0.0423 | -2.8862
-19 | -0.7233 | 0.25486 | 0.0363 | -2.838
-18.5 | -0.6933 | 0.23717 | 0.0357 | -2.9232
-18 | -0.6752 | 0.23046 | 0.0324 | -2.9298
-17.5 | -0.6631 | 0.22723 | 0.0275 | -2.9182
-17 | -0.6459 | 0.2193 | 0.0242 | -2.9453
-16.5 | -0.6257 | 0.21119 | 0.0219 | -2.9627
-16 | -0.619 | 0.20937 | 0.0167 | -2.9565
-15.5 | -0.5954 | 0.19832 | 0.0151 | -3.0022
-15 | -0.5805 | 0.19211 | 0.0121 | -3.0217
-14 | -0.5505 | 0.17818 | 0.0067 | -3.0896
-13.5 | -0.557 | 0.17744 | 0.0016 | -3.1391
-13 | -0.5257 | 0.16495 | 0.0016 | -3.187
-12.5 | -0.5198 | 0.1592 | -0.0016 | -3.2651
-12 | -0.5109 | 0.15326 | -0.0038 | -3.3336
-11.5 | -0.4962 | 0.14538 | -0.005 | -3.4131
-11 | -0.4843 | 0.13826 | -0.0064 | -3.5028
-10.5 | -0.4758 | 0.13159 | -0.0079 | -3.6158
-9.5 | -0.4634 | 0.11888 | -0.0105 | -3.898
-9 | -0.4703 | 0.11406 | -0.0123 | -4.1233
-8.5 | -0.4428 | 0.10482 | -0.0107 | -4.2244
-8 | -0.4586 | 0.101 | -0.0117 | -4.5406
-7.5 | -0.4345 | 0.09277 | -0.0091 | -4.6836
-7 | -0.4326 | 0.0875 | -0.0065 | -4.944
-6.5 | -0.4221 | 0.08093 | -0.0033 | -5.2156
-6 | -0.4202 | 0.07535 | 0.0006 | -5.5766
-5.5 | -0.4574 | 0.05375 | -0.0413 | -8.5098
-5 | -0.4256 | 0.04409 | -0.0441 | -9.653
-4.5 | -0.3848 | 0.03642 | -0.0438 | -10.5656
-4 | -0.3355 | 0.03026 | -0.0431 | -11.0872
-3.5 | -0.2845 | 0.02581 | -0.0412 | -11.0229
-3 | -0.2343 | 0.02217 | -0.0386 | -10.5683
-2.5 | -0.2048 | 0.01757 | -0.0305 | -11.6562
-2 | -0.1365 | 0.01672 | -0.0274 | -8.1639
-1.5 | -0.0986 | 0.01662 | -0.0263 | -5.9326
-1 | -0.0548 | 0.01684 | -0.0257 | -3.2542
-0.5 | -0.011 | 0.01726 | -0.025 | -0.63731
0 | 0.032 | 0.01787 | -0.0244 | 1.7907
0.5 | 0.0735 | 0.01867 | -0.0239 | 3.9368
1 | 0.1134 | 0.01969 | -0.0235 | 5.7593
1.5 | 0.1514 | 0.02096 | -0.0233 | 7.2233
2 | 0.1927 | 0.02262 | -0.0245 | 8.519
2.5 | 0.313 | 0.02529 | -0.0396 | 12.3764
3 | 0.4281 | 0.02693 | -0.0515 | 15.8968
3.5 | 0.5389 | 0.0274 | -0.06 | 19.6679
4 | 0.6496 | 0.0265 | -0.065 | 24.5132
4.5 | 0.7453 | 0.0246 | -0.064 | 30.2967
5 | 0.8104 | 0.02354 | -0.058 | 34.4265
5.5 | 0.8561 | 0.02388 | -0.0506 | 35.8501
6 | 0.8883 | 0.02601 | -0.0433 | 34.1522
6.5 | 0.9195 | 0.02987 | -0.0376 | 30.7834
7 | 0.9603 | 0.03526 | -0.0339 | 27.2348
7.5 | 0.9996 | 0.04193 | -0.0307 | 23.8397
8 | 1.0262 | 0.05006 | -0.0271 | 20.4994
8.5 | 1.0228 | 0.05846 | -0.0226 | 17.4957
9 | 1.0029 | 0.06779 | -0.0197 | 14.7942
9.5 | 0.9623 | 0.07729 | -0.0185 | 12.4505
10 | 0.9265 | 0.08862 | -0.0223 | 10.4548
11 | 0.8655 | 0.12362 | -0.0451 | 7.0013
11.5 | 0.8132 | 0.14906 | -0.0699 | 5.4555
12 | 0.8274 | 0.15919 | -0.072 | 5.1976
12.5 | 0.8242 | 0.16617 | -0.0754 | 4.96
13 | 0.8336 | 0.17392 | -0.0779 | 4.793
13.5 | 0.8431 | 0.18208 | -0.0812 | 4.6304
14 | 0.8555 | 0.19035 | -0.0844 | 4.4944
14.5 | 0.8691 | 0.19831 | -0.0877 | 4.3825
15 | 0.8835 | 0.20609 | -0.091 | 4.287
15.5 | 0.9062 | 0.21623 | -0.0932 | 4.1909
16 | 0.9181 | 0.22243 | -0.0975 | 4.1276
16.5 | 0.9287 | 0.22896 | -0.1026 | 4.0562
17 | 0.9594 | 0.2426 | -0.1035 | 3.9547
17.5 | 0.9608 | 0.2436 | -0.1109 | 3.9442
18 | 0.9838 | 0.25417 | -0.1134 | 3.8706
18.5 | 0.9952 | 0.25826 | -0.1191 | 3.8535
19 | 1.0163 | 0.2684 | -0.1222 | 3.7865
19.5 | 1.028 | 0.27218 | -0.1284 | 3.7769
20 | 1.0605 | 0.29085 | -0.1284 | 3.6462

## 7. Re 50k Mach 0.50 (1)
BIGFOIL.COM POLAR EXPORT
HN-707
HN-707 |  |  |  | Cl Max: | 1.234 | at alpha= | 20 | deg
JavaFoil+Calcfoil stall+Eppler ext transition |  |  |  | L/D Max: | 51.777 | at alpha= | 3.5 | deg
Re: | 50000 |  |  | Cd Min: | 0.01339 | at alpha= | 0 | deg
Mach: | 0.5 |  |  | Cl=0 at alpha= | -2.7241 | deg
|  |  |  | @ Cl=0.1, Cd= | 0.01576
|  |  |  | @ Cl=0.4, Cd= | 0.013821
|  |  |  | @ Cl=0.6, Cd= | 0.014693
alpha (deg) | Cl | Cd | Cm | Cl/Cd
-20 | -0.895 | 0.43874 | -0.032 | -2.039
-19.5 | -0.87 | 0.42753 | -0.032 | -2.035
-19 | -0.845 | 0.40145 | -0.033 | -2.106
-18.5 | -0.821 | 0.3929 | -0.033 | -2.088
-18 | -0.796 | 0.38815 | -0.033 | -2.05
-17.5 | -0.769 | 0.36801 | -0.032 | -2.089
-17 | -0.744 | 0.36135 | -0.032 | -2.058
-16.5 | -0.719 | 0.36046 | -0.032 | -1.994
-16 | -0.694 | 0.35849 | -0.032 | -1.935
-15.5 | -0.668 | 0.35456 | -0.032 | -1.885
-15 | -0.642 | 0.33617 | -0.032 | -1.911
-14.5 | -0.616 | 0.30321 | -0.031 | -2.033
-14 | -0.591 | 0.29769 | -0.031 | -1.985
-13.5 | -0.566 | 0.29365 | -0.031 | -1.926
-13 | -0.54 | 0.28918 | -0.031 | -1.868
-12.5 | -0.513 | 0.27947 | -0.029 | -1.837
-12 | -0.488 | 0.27025 | -0.029 | -1.805
-11.5 | -0.462 | 0.26611 | -0.029 | -1.737
-11 | -0.436 | 0.26292 | -0.03 | -1.66
-10.5 | -0.411 | 0.26074 | -0.03 | -1.575
-10 | -0.384 | 0.24087 | -0.027 | -1.595
-9.5 | -0.358 | 0.21793 | -0.027 | -1.644
-9 | -0.332 | 0.2139 | -0.028 | -1.553
-8.5 | -0.306 | 0.21108 | -0.028 | -1.451
-8 | -0.28 | 0.19627 | -0.025 | -1.425
-7.5 | -0.254 | 0.18214 | -0.025 | -1.393
-7 | -0.227 | 0.19396 | -0.025 | -1.173
-6.5 | -0.201 | 0.17224 | -0.022 | -1.168
-6 | -0.175 | 0.17015 | -0.022 | -1.027
-5.5 | -0.149 | 0.15614 | -0.023 | -0.951
-5 | -0.209 | 0.06182 | -0.022 | -3.378
-4.5 | -0.178 | 0.05053 | -0.022 | -3.515
-4 | -0.134 | 0.04484 | -0.023 | -2.984
-3.5 | -0.084 | 0.04148 | -0.027 | -2.037
-3 | -0.032 | 0.03898 | -0.03 | -0.833
-2.5 | 0.026 | 0.01668 | -0.073 | 1.568
-2 | 0.093 | 0.01578 | -0.073 | 5.912
-1.5 | 0.161 | 0.01559 | -0.074 | 10.313
-1 | 0.228 | 0.01571 | -0.074 | 14.528
-0.5 | 0.295 | 0.01378 | -0.074 | 21.436
0 | 0.361 | 0.01339 | -0.075 | 26.987
0.5 | 0.428 | 0.01413 | -0.075 | 30.332
1 | 0.495 | 0.01427 | -0.076 | 34.723
1.5 | 0.562 | 0.0145 | -0.076 | 38.768
2 | 0.629 | 0.01484 | -0.076 | 42.355
2.5 | 0.695 | 0.01535 | -0.077 | 45.252
3 | 0.76 | 0.01604 | -0.077 | 47.369
3.5 | 0.824 | 0.01591 | -0.077 | 51.777
4 | 0.883 | 0.01727 | -0.078 | 51.128
4.5 | 0.936 | 0.02167 | -0.078 | 43.188
5 | 0.789 | 0.04508 | -0.027 | 17.491
5.5 | 0.795 | 0.05308 | -0.024 | 14.972
6 | 0.72 | 0.0745 | -0.019 | 9.662
6.5 | 0.493 | 0.10659 | -0.021 | 4.628
7 | 0.52 | 0.16503 | -0.025 | 3.154
7.5 | 0.547 | 0.16864 | -0.025 | 3.246
8 | 0.575 | 0.18651 | -0.029 | 3.082
8.5 | 0.602 | 0.18852 | -0.029 | 3.192
9 | 0.629 | 0.21104 | -0.033 | 2.982
9.5 | 0.656 | 0.23003 | -0.033 | 2.853
10 | 0.683 | 0.23296 | -0.033 | 2.933
10.5 | 0.711 | 0.26719 | -0.037 | 2.662
11 | 0.738 | 0.27029 | -0.037 | 2.731
11.5 | 0.765 | 0.26967 | -0.037 | 2.837
12 | 0.794 | 0.29345 | -0.04 | 2.705
12.5 | 0.821 | 0.29725 | -0.04 | 2.76
13 | 0.847 | 0.30546 | -0.041 | 2.774
13.5 | 0.876 | 0.33304 | -0.043 | 2.632
14 | 0.903 | 0.34774 | -0.044 | 2.598
14.5 | 0.93 | 0.35922 | -0.044 | 2.589
15 | 0.957 | 0.35669 | -0.044 | 2.683
15.5 | 0.986 | 0.37045 | -0.047 | 2.663
16 | 1.013 | 0.38554 | -0.047 | 2.628
16.5 | 1.04 | 0.38971 | -0.047 | 2.668
17 | 1.067 | 0.40146 | -0.047 | 2.657
17.5 | 1.097 | 0.43056 | -0.05 | 2.547
18 | 1.123 | 0.43406 | -0.05 | 2.588
18.5 | 1.15 | 0.43338 | -0.05 | 2.653
19 | 1.176 | 0.44263 | -0.05 | 2.658
19.5 | 1.203 | 0.46041 | -0.051 | 2.614
20 | 1.234 | 0.49035 | -0.052 | 2.516

## 8. Re 50k Mach 0.50 (2)
BIGFOIL.COM POLAR EXPORT
HN-707
HN-707 |  |  |  | Cl Max: | 1.1621 | at alpha= | 20 | deg
XFOIL ncrit=9 |  |  |  | L/D Max: | 32.4613 | at alpha= | 5 | deg
Re: | 50000 |  |  | Cd Min: | 0.31921 | at alpha= | 20 | deg
Mach: | 0.5 |  |  | Cl=0 at alpha= | -0.059671 | deg
|  |  |  | @ Cl=0.1, Cd= | 0.021657
|  |  |  | @ Cl=0.4, Cd= | 0.027708
|  |  |  | @ Cl=0.6, Cd= | 0.028428
alpha (deg) | Cl | Cd | Cm | Cl/Cd
-20 | -0.8142 | 0.28015 | 0.0572 | -2.9063
-19.5 | -0.7916 | 0.27144 | 0.053 | -2.9163
-19 | -0.7711 | 0.26493 | 0.0479 | -2.9106
-18.5 | -0.7577 | 0.26463 | 0.0413 | -2.8632
-18 | -0.7284 | 0.24874 | 0.0392 | -2.9284
-17.5 | -0.7077 | 0.24158 | 0.0349 | -2.9295
-17 | -0.6983 | 0.24212 | 0.0283 | -2.8841
-16.5 | -0.6659 | 0.22578 | 0.0269 | -2.9493
-16 | -0.6482 | 0.21999 | 0.0223 | -2.9465
-15.5 | -0.6304 | 0.21291 | 0.0182 | -2.9609
-15 | -0.6064 | 0.20342 | 0.0156 | -2.981
-14.5 | -0.6028 | 0.20282 | 0.0098 | -2.9721
-14 | -0.569 | 0.18849 | 0.0088 | -3.0187
-13.5 | -0.5613 | 0.18441 | 0.0043 | -3.0438
-13 | -0.5371 | 0.17466 | 0.0025 | -3.0751
-12.5 | -0.5181 | 0.16645 | 0.0002 | -3.1126
-12 | -0.5039 | 0.15943 | -0.0023 | -3.1606
-11.5 | -0.4913 | 0.15252 | -0.0046 | -3.2212
-11 | -0.4834 | 0.14659 | -0.007 | -3.2976
-10.5 | -0.475 | 0.14025 | -0.0089 | -3.3868
-10 | -0.4596 | 0.13235 | -0.0101 | -3.4726
-9.5 | -0.4425 | 0.12438 | -0.0107 | -3.5576
-9 | -0.4291 | 0.11716 | -0.0112 | -3.6625
-8.5 | -0.4338 | 0.11244 | -0.0122 | -3.8581
-8 | -0.4206 | 0.10525 | -0.0114 | -3.9962
-7 | -0.4069 | 0.09278 | -0.0088 | -4.3856
-6.5 | -0.3939 | 0.08534 | -0.0076 | -4.6157
-6 | -0.4383 | 0.07475 | -0.0271 | -5.8635
-5.5 | -0.4434 | 0.0656 | -0.033 | -6.7591
-5 | -0.4428 | 0.05687 | -0.0371 | -7.7862
-4.5 | -0.4305 | 0.04786 | -0.0418 | -8.995
-4 | -0.3981 | 0.03996 | -0.043 | -9.9625
-3.5 | -0.3527 | 0.03346 | -0.0431 | -10.5409
-3 | -0.2949 | 0.02789 | -0.0425 | -10.5737
-2.5 | -0.2377 | 0.02389 | -0.0401 | -9.9498
-2 | -0.1847 | 0.01977 | -0.0368 | -9.3424
-1.5 | -0.1363 | 0.01798 | -0.0252 | -7.5806
-1 | -0.0914 | 0.01799 | -0.0253 | -5.0806
0 | 0.0058 | 0.01922 | -0.0248 | 0.30177
0.5 | 0.0519 | 0.02024 | -0.0246 | 2.5642
1 | 0.0958 | 0.02154 | -0.0246 | 4.4475
1.5 | 0.1777 | 0.02382 | -0.0323 | 7.4601
2 | 0.303 | 0.02632 | -0.0464 | 11.5122
2.5 | 0.4162 | 0.02794 | -0.0563 | 14.8962
3 | 0.523 | 0.02878 | -0.0625 | 18.1723
3.5 | 0.6454 | 0.02822 | -0.0669 | 22.8703
4 | 0.7383 | 0.02738 | -0.0642 | 26.9649
4.5 | 0.823 | 0.02642 | -0.0579 | 31.1506
5 | 0.881 | 0.02714 | -0.0496 | 32.4613
5.5 | 0.9223 | 0.02978 | -0.0413 | 30.9704
6 | 0.9571 | 0.03444 | -0.0346 | 27.7904
6.5 | 0.9832 | 0.04086 | -0.029 | 24.0627
7 | 0.9897 | 0.04821 | -0.0241 | 20.5289
7.5 | 0.9775 | 0.05677 | -0.0208 | 17.2186
8 | 0.9385 | 0.0661 | -0.02 | 14.1982
8.5 | 0.8998 | 0.0778 | -0.0254 | 11.5656
9 | 0.8726 | 0.09145 | -0.034 | 9.5418
9.5 | 0.8584 | 0.10512 | -0.042 | 8.1659
10 | 0.8504 | 0.11788 | -0.0488 | 7.2141
10.5 | 0.8453 | 0.13004 | -0.0556 | 6.5003
11.5 | 0.8369 | 0.16149 | -0.079 | 5.1824
12 | 0.8393 | 0.16916 | -0.0834 | 4.9616
12.5 | 0.8528 | 0.17855 | -0.0874 | 4.7763
13 | 0.8685 | 0.18744 | -0.091 | 4.6335
13.5 | 0.8872 | 0.19627 | -0.0944 | 4.5203
14 | 0.904 | 0.20509 | -0.0987 | 4.4078
14.5 | 0.9263 | 0.21525 | -0.1025 | 4.3034
15 | 0.9505 | 0.22589 | -0.1059 | 4.2078
15.5 | 0.9733 | 0.23607 | -0.1097 | 4.1229
16 | 0.9871 | 0.24181 | -0.1154 | 4.0821
16.5 | 1.0042 | 0.24963 | -0.1212 | 4.0228
17 | 1.0369 | 0.265 | -0.1234 | 3.9128
17.5 | 1.0463 | 0.2672 | -0.1313 | 3.9158
18 | 1.0767 | 0.28217 | -0.134 | 3.8158
18.5 | 1.0893 | 0.28489 | -0.1417 | 3.8236
19 | 1.1169 | 0.29863 | -0.1451 | 3.7401
19.5 | 1.1328 | 0.30258 | -0.1525 | 3.7438
20 | 1.1621 | 0.31921 | -0.1553 | 3.6406

## 9. Re 100k Mach 0.00 (1)
BIGFOIL.COM POLAR EXPORT
HN-707
HN-707 |  |  |  | Cl Max: | 0.921 | at alpha= | 5.5 | deg
JavaFoil+Calcfoil stall+Eppler ext transition |  |  |  | L/D Max: | 77.371 | at alpha= | 5.5 | deg
Re: | 100000 |  |  | Cd Min: | 0.01015 | at alpha= | 3 | deg
Mach: | 0 |  |  | Cl=0 at alpha= | -2.6983 | deg
|  |  |  | @ Cl=0.1, Cd= | 0.010901
|  |  |  | @ Cl=0.4, Cd= | 0.01179
|  |  |  | @ Cl=0.6, Cd= | 0.010398
alpha (deg) | Cl | Cd | Cm | Cl/Cd
-14.5 | -0.287 | 0.27579 | -0.017 | -1.04
-14 | -0.304 | 0.25662 | -0.017 | -1.184
-13.5 | -0.321 | 0.22864 | -0.017 | -1.406
-13 | -0.339 | 0.21123 | -0.017 | -1.604
-12.5 | -0.356 | 0.18962 | -0.017 | -1.877
-12 | -0.372 | 0.17117 | -0.017 | -2.174
-11.5 | -0.387 | 0.15666 | -0.017 | -2.471
-11 | -0.4 | 0.13762 | -0.017 | -2.906
-10.5 | -0.41 | 0.1245 | -0.018 | -3.294
-10 | -0.417 | 0.11049 | -0.017 | -3.772
-9.5 | -0.419 | 0.09792 | -0.018 | -4.281
-9 | -0.417 | 0.08817 | -0.018 | -4.726
-8.5 | -0.409 | 0.07901 | -0.018 | -5.175
-8 | -0.393 | 0.0729 | -0.018 | -5.398
-7.5 | -0.372 | 0.06564 | -0.018 | -5.663
-7 | -0.346 | 0.05985 | -0.018 | -5.774
-6.5 | -0.315 | 0.05425 | -0.018 | -5.815
-6 | -0.282 | 0.04973 | -0.019 | -5.663
-5.5 | -0.245 | 0.0449 | -0.019 | -5.447
-5 | -0.205 | 0.04215 | -0.02 | -4.859
-4.5 | -0.163 | 0.03938 | -0.022 | -4.136
-4 | -0.119 | 0.03724 | -0.024 | -3.2
-3.5 | -0.074 | 0.03532 | -0.027 | -2.103
-3 | -0.035 | 0.01227 | -0.063 | -2.869
-2.5 | 0.023 | 0.01039 | -0.063 | 2.186
-2 | 0.081 | 0.01095 | -0.064 | 7.393
-1.5 | 0.139 | 0.0108 | -0.064 | 12.895
-1 | 0.198 | 0.01072 | -0.064 | 18.448
-0.5 | 0.256 | 0.01141 | -0.065 | 22.432
0 | 0.314 | 0.01191 | -0.065 | 26.392
0.5 | 0.372 | 0.01179 | -0.065 | 31.582
1 | 0.431 | 0.01179 | -0.066 | 36.52
1.5 | 0.489 | 0.01069 | -0.066 | 45.691
2 | 0.546 | 0.0105 | -0.066 | 52.048
2.5 | 0.604 | 0.01039 | -0.067 | 58.165
3 | 0.662 | 0.01015 | -0.067 | 65.191
3.5 | 0.718 | 0.01024 | -0.067 | 70.111
4 | 0.773 | 0.01044 | -0.068 | 74.098
4.5 | 0.826 | 0.01077 | -0.068 | 76.749
5 | 0.877 | 0.01204 | -0.068 | 72.836
5.5 | 0.921 | 0.01191 | -0.068 | 77.371
6 | 0.768 | 0.04419 | -0.023 | 17.388
6.5 | 0.793 | 0.04794 | -0.021 | 16.54
7 | 0.811 | 0.05261 | -0.019 | 15.412
7.5 | 0.821 | 0.05797 | -0.017 | 14.171
8 | 0.824 | 0.06416 | -0.017 | 12.849
8.5 | 0.82 | 0.07217 | -0.017 | 11.356
9 | 0.807 | 0.08115 | -0.017 | 9.949
9.5 | 0.788 | 0.0903 | -0.018 | 8.73
10 | 0.763 | 0.09263 | -0.018 | 8.241
10.5 | 0.734 | 0.10133 | -0.018 | 7.239

## 10. Re 100k Mach 0.00 (2)
BIGFOIL.COM POLAR EXPORT
HN-707
HN-707 |  |  |  | Cl Max: | 1.0719 | at alpha= | 9 | deg
XFOIL ncrit=9 |  |  |  | L/D Max: | 54.3431 | at alpha= | 5 | deg
Re: | 100000 |  |  | Cd Min: | 0.17957 | at alpha= | 14 | deg
Mach: | 0 |  |  | Cl=0 at alpha= | -99 | deg
|  |  |  | @ Cl=0.1, Cd= | 0.01446
|  |  |  | @ Cl=0.4, Cd= | 0.015194
|  |  |  | @ Cl=0.6, Cd= | 0.013928
alpha (deg) | Cl | Cd | Cm | Cl/Cd
0 | 0.0618 | 0.01411 | -0.0299 | 4.3799
0.5 | 0.1612 | 0.01502 | -0.0398 | 10.7324
1 | 0.2556 | 0.01544 | -0.048 | 16.5544
1.5 | 0.348 | 0.01549 | -0.0552 | 22.4661
2.5 | 0.5291 | 0.01446 | -0.066 | 36.5906
3 | 0.5974 | 0.01394 | -0.0663 | 42.8551
3.5 | 0.6547 | 0.01368 | -0.0644 | 47.8582
4 | 0.7068 | 0.0137 | -0.0617 | 51.5912
4.5 | 0.7546 | 0.01403 | -0.0585 | 53.7847
5 | 0.7983 | 0.01469 | -0.055 | 54.3431
5.5 | 0.8379 | 0.01577 | -0.0513 | 53.1325
6 | 0.8721 | 0.01754 | -0.0474 | 49.7206
6.5 | 0.9019 | 0.02056 | -0.0435 | 43.8667
7 | 0.9352 | 0.02438 | -0.0399 | 38.3593
7.5 | 0.9772 | 0.02876 | -0.0374 | 33.9777
8 | 1.021 | 0.03393 | -0.0352 | 30.0914
8.5 | 1.0577 | 0.04119 | -0.0327 | 25.6786
9 | 1.0719 | 0.04853 | -0.028 | 22.0874
9.5 | 1.0714 | 0.05686 | -0.0234 | 18.8428
10 | 1.0573 | 0.06655 | -0.0197 | 15.8873
10.5 | 1.0199 | 0.07332 | -0.0152 | 13.9103
11 | 0.9435 | 0.08791 | -0.0228 | 10.7326
11.5 | 0.9049 | 0.10597 | -0.0342 | 8.5392
12 | 0.8448 | 0.14275 | -0.0583 | 5.918
12.5 | 0.8459 | 0.15218 | -0.0628 | 5.5585
13 | 0.8549 | 0.16228 | -0.0656 | 5.2681
13.5 | 0.8816 | 0.17136 | -0.0641 | 5.1447
14 | 0.8588 | 0.17957 | -0.0762 | 4.7825

## 11. Re 100k Mach 0.10 (1)
BIGFOIL.COM POLAR EXPORT
HN-707
HN-707 |  |  |  | Cl Max: | 0.925 | at alpha= | 5.5 | deg
JavaFoil+Calcfoil stall+Eppler ext transition |  |  |  | L/D Max: | 77.315 | at alpha= | 5.5 | deg
Re: | 100000 |  |  | Cd Min: | 0.01018 | at alpha= | 3 | deg
Mach: | 0.1 |  |  | Cl=0 at alpha= | -2.6983 | deg
|  |  |  | @ Cl=0.1, Cd= | 0.010905
|  |  |  | @ Cl=0.4, Cd= | 0.011824
|  |  |  | @ Cl=0.6, Cd= | 0.010424
alpha (deg) | Cl | Cd | Cm | Cl/Cd
-14.5 | -0.25 | 0.3094 | -0.018 | -0.807
-14 | -0.269 | 0.27062 | -0.018 | -0.992
-13.5 | -0.288 | 0.2479 | -0.017 | -1.162
-13 | -0.308 | 0.22432 | -0.018 | -1.373
-12.5 | -0.328 | 0.20718 | -0.017 | -1.582
-12 | -0.347 | 0.18643 | -0.017 | -1.861
-11.5 | -0.365 | 0.16604 | -0.017 | -2.198
-11 | -0.381 | 0.14503 | -0.017 | -2.628
-10.5 | -0.394 | 0.13331 | -0.017 | -2.959
-10 | -0.404 | 0.1171 | -0.018 | -3.452
-9.5 | -0.41 | 0.1043 | -0.018 | -3.928
-9 | -0.41 | 0.0898 | -0.018 | -4.564
-8.5 | -0.404 | 0.08257 | -0.018 | -4.897
-8 | -0.391 | 0.07349 | -0.018 | -5.316
-7.5 | -0.37 | 0.06606 | -0.018 | -5.603
-7 | -0.345 | 0.0601 | -0.018 | -5.74
-6.5 | -0.316 | 0.05423 | -0.019 | -5.818
-6 | -0.282 | 0.04987 | -0.019 | -5.657
-5.5 | -0.245 | 0.04521 | -0.019 | -5.424
-5 | -0.206 | 0.04208 | -0.02 | -4.884
-4.5 | -0.164 | 0.03944 | -0.022 | -4.146
-4 | -0.12 | 0.03728 | -0.024 | -3.211
-3.5 | -0.075 | 0.03538 | -0.027 | -2.109
-3 | -0.035 | 0.01227 | -0.063 | -2.884
-2.5 | 0.023 | 0.01042 | -0.063 | 2.191
-2 | 0.081 | 0.01096 | -0.064 | 7.423
-1.5 | 0.14 | 0.01079 | -0.064 | 12.978
-1 | 0.199 | 0.01073 | -0.065 | 18.521
-0.5 | 0.257 | 0.01142 | -0.065 | 22.531
0 | 0.316 | 0.01195 | -0.065 | 26.423
0.5 | 0.374 | 0.01182 | -0.066 | 31.663
1 | 0.433 | 0.01183 | -0.066 | 36.584
1.5 | 0.491 | 0.01072 | -0.066 | 45.808
2 | 0.549 | 0.01053 | -0.067 | 52.142
2.5 | 0.607 | 0.01041 | -0.067 | 58.301
3 | 0.665 | 0.01018 | -0.067 | 65.289
3.5 | 0.722 | 0.01028 | -0.068 | 70.229
4 | 0.777 | 0.01047 | -0.068 | 74.19
4.5 | 0.83 | 0.01082 | -0.068 | 76.737
5 | 0.881 | 0.01209 | -0.068 | 72.881
5.5 | 0.925 | 0.01197 | -0.069 | 77.315
6 | 0.771 | 0.04437 | -0.023 | 17.374
6.5 | 0.795 | 0.04837 | -0.021 | 16.427
7 | 0.811 | 0.05308 | -0.019 | 15.281
7.5 | 0.82 | 0.05862 | -0.017 | 13.988
8 | 0.82 | 0.06555 | -0.017 | 12.514
8.5 | 0.812 | 0.07293 | -0.017 | 11.14
9 | 0.796 | 0.08251 | -0.017 | 9.651
9.5 | 0.773 | 0.09463 | -0.018 | 8.167
10 | 0.743 | 0.09285 | -0.018 | 8.004
10.5 | 0.708 | 0.10496 | -0.019 | 6.75

## 12. Re 100k Mach 0.10 (2)
BIGFOIL.COM POLAR EXPORT
HN-707
HN-707 |  |  |  | Cl Max: | 1.0703 | at alpha= | 9 | deg
XFOIL ncrit=9 |  |  |  | L/D Max: | 54.1622 | at alpha= | 5 | deg
Re: | 100000 |  |  | Cd Min: | 0.25135 | at alpha= | -20 | deg
Mach: | 0.1 |  |  | Cl=0 at alpha= | -0.44882 | deg
|  |  |  | @ Cl=0.1, Cd= | 0.014496
|  |  |  | @ Cl=0.4, Cd= | 0.015291
|  |  |  | @ Cl=0.6, Cd= | 0.013958
alpha (deg) | Cl | Cd | Cm | Cl/Cd
-20 | -0.7244 | 0.25135 | 0.0434 | -2.882
-19.5 | -0.7148 | 0.2512 | 0.0374 | -2.8455
-19 | -0.7062 | 0.2497 | 0.0322 | -2.8282
-18.5 | -0.6758 | 0.23066 | 0.0324 | -2.9299
-18 | -0.658 | 0.22354 | 0.0297 | -2.9435
-17.5 | -0.6416 | 0.21711 | 0.0265 | -2.9552
-17 | -0.6257 | 0.21079 | 0.023 | -2.9684
-16.5 | -0.6114 | 0.20517 | 0.0189 | -2.98
-16 | -0.6048 | 0.20266 | 0.0133 | -2.9843
-15.5 | -0.6025 | 0.20024 | 0.0082 | -3.0089
-15 | -0.5694 | 0.18442 | 0.0091 | -3.0875
-14.5 | -0.553 | 0.17737 | 0.0071 | -3.1178
-14 | -0.5398 | 0.17076 | 0.0042 | -3.1612
-13.5 | -0.5336 | 0.16563 | -0.0002 | -3.2216
-13 | -0.5392 | 0.16249 | -0.0065 | -3.3184
-12.5 | -0.5083 | 0.15004 | -0.0044 | -3.3878
-12 | -0.4973 | 0.14346 | -0.0066 | -3.4665
-11.5 | -0.51 | 0.13994 | -0.0141 | -3.6444
-11 | -0.4831 | 0.12925 | -0.0119 | -3.7377
-10.5 | -0.4753 | 0.12256 | -0.0141 | -3.8781
-10 | -0.4935 | 0.11817 | -0.0226 | -4.1762
-9.5 | -0.4636 | 0.10838 | -0.0185 | -4.2775
-9 | -0.4731 | 0.10253 | -0.024 | -4.6143
-8.5 | -0.4627 | 0.09462 | -0.0236 | -4.8901
-8 | -0.4701 | 0.08862 | -0.0265 | -5.3047
-7.5 | -0.4809 | 0.08137 | -0.0285 | -5.91
-7 | -0.5011 | 0.07406 | -0.04 | -6.7661
-6.5 | -0.4781 | 0.06697 | -0.0336 | -7.139
-6 | -0.4306 | 0.04877 | -0.0301 | -8.8292
-5 | -0.4092 | 0.0333 | -0.0431 | -12.2883
-4.5 | -0.3645 | 0.02635 | -0.0416 | -13.833
-4 | -0.3156 | 0.02237 | -0.0396 | -14.1082
-3.5 | -0.2668 | 0.01912 | -0.0377 | -13.954
-3 | -0.219 | 0.0166 | -0.0361 | -13.1928
-1.5 | -0.096 | 0.01242 | -0.0259 | -7.7295
-1 | -0.0508 | 0.01277 | -0.0258 | -3.9781
-0.5 | -0.0074 | 0.0133 | -0.0254 | -0.55639
0 | 0.0649 | 0.01419 | -0.0307 | 4.5736
0.5 | 0.1625 | 0.01504 | -0.0401 | 10.8045
1 | 0.2612 | 0.01548 | -0.0491 | 16.8734
1.5 | 0.3542 | 0.01548 | -0.0562 | 22.8811
2 | 0.4486 | 0.01509 | -0.0627 | 29.7283
2.5 | 0.5301 | 0.0145 | -0.0659 | 36.5586
3 | 0.5996 | 0.01396 | -0.0662 | 42.9513
3.5 | 0.6591 | 0.01367 | -0.0646 | 48.2151
4 | 0.7101 | 0.01374 | -0.0616 | 51.6812
4.5 | 0.7577 | 0.0141 | -0.0583 | 53.7376
5 | 0.8016 | 0.0148 | -0.0547 | 54.1622
5.5 | 0.841 | 0.01592 | -0.0509 | 52.8266
6 | 0.8748 | 0.01779 | -0.047 | 49.1737
6.5 | 0.9046 | 0.02091 | -0.043 | 43.2616
7 | 0.9391 | 0.0248 | -0.0394 | 37.8669
7.5 | 0.9815 | 0.02925 | -0.0369 | 33.5556
8 | 1.025 | 0.03469 | -0.0345 | 29.5474
8.5 | 1.0594 | 0.042 | -0.0318 | 25.2238
9 | 1.0703 | 0.04969 | -0.0271 | 21.5395
9.5 | 1.0662 | 0.05781 | -0.0223 | 18.4432
10 | 1.0476 | 0.06689 | -0.0185 | 15.6615
10.5 | 1.0231 | 0.07406 | -0.0151 | 13.8145
11 | 0.9268 | 0.09178 | -0.0262 | 10.0981
11.5 | 0.9007 | 0.10898 | -0.0365 | 8.2648
12 | 0.8581 | 0.14337 | -0.0558 | 5.9852
12.5 | 0.8444 | 0.15305 | -0.0638 | 5.5172
13 | 0.8589 | 0.16312 | -0.0654 | 5.2654
13.5 | 0.8588 | 0.17121 | -0.0712 | 5.0161
14 | 0.8607 | 0.18035 | -0.0767 | 4.7724

## 13. Re 100k Mach 0.25 (1)
BIGFOIL.COM POLAR EXPORT
HN-707
HN-707 |  |  |  | Cl Max: | 0.902 | at alpha= | 5 | deg
JavaFoil+Calcfoil stall+Eppler ext transition |  |  |  | L/D Max: | 75.935 | at alpha= | 4.5 | deg
Re: | 100000 |  |  | Cd Min: | 0.01035 | at alpha= | 3 | deg
Mach: | 0.25 |  |  | Cl=0 at alpha= | -2.6949 | deg
|  |  |  | @ Cl=0.1, Cd= | 0.011001
|  |  |  | @ Cl=0.4, Cd= | 0.012018
|  |  |  | @ Cl=0.6, Cd= | 0.11097
alpha (deg) | Cl | Cd | Cm | Cl/Cd
-13 | -0.057 | 0.18498 | -0.021 | -0.31
-12.5 | -0.055 | 0.1806 | -0.02 | -0.303
-12 | -0.052 | 0.15852 | -0.02 | -0.328
-11.5 | -0.148 | 0.31846 | -0.019 | -0.463
-11 | -0.205 | 0.2418 | -0.019 | -0.846
-10.5 | -0.252 | 0.19744 | -0.018 | -1.277
-10 | -0.293 | 0.16083 | -0.018 | -1.82
-9.5 | -0.326 | 0.13842 | -0.019 | -2.352
-9 | -0.35 | 0.11324 | -0.019 | -3.088
-8.5 | -0.364 | 0.0979 | -0.019 | -3.719
-8 | -0.365 | 0.08416 | -0.019 | -4.339
-7.5 | -0.355 | 0.0738 | -0.019 | -4.813
-7 | -0.338 | 0.06395 | -0.019 | -5.281
-6.5 | -0.314 | 0.05724 | -0.019 | -5.477
-6 | -0.283 | 0.05183 | -0.019 | -5.467
-5.5 | -0.248 | 0.0463 | -0.02 | -5.363
-5 | -0.209 | 0.04251 | -0.02 | -4.922
-4.5 | -0.167 | 0.03987 | -0.022 | -4.19
-4 | -0.123 | 0.03761 | -0.024 | -3.259
-3.5 | -0.077 | 0.03565 | -0.027 | -2.146
-3 | -0.036 | 0.01232 | -0.065 | -2.949
-2.5 | 0.023 | 0.01065 | -0.065 | 2.201
-2 | 0.084 | 0.01103 | -0.066 | 7.577
-1.5 | 0.144 | 0.01092 | -0.066 | 13.179
-1 | 0.204 | 0.01083 | -0.066 | 18.854
-0.5 | 0.264 | 0.01154 | -0.067 | 22.905
0 | 0.325 | 0.01211 | -0.067 | 26.8
0.5 | 0.385 | 0.01201 | -0.067 | 32.01
1 | 0.445 | 0.01204 | -0.068 | 36.937
1.5 | 0.505 | 0.01087 | -0.068 | 46.414
2 | 0.564 | 0.01072 | -0.068 | 52.631
2.5 | 0.624 | 0.01059 | -0.069 | 58.893
3 | 0.683 | 0.01035 | -0.069 | 65.982
3.5 | 0.741 | 0.01066 | -0.069 | 69.569
4 | 0.798 | 0.01072 | -0.07 | 74.403
4.5 | 0.851 | 0.01121 | -0.07 | 75.935
5 | 0.902 | 0.01236 | -0.07 | 72.997
5.5 | 0.758 | 0.04163 | -0.029 | 18.21
6 | 0.783 | 0.04546 | -0.022 | 17.228
6.5 | 0.801 | 0.05023 | -0.021 | 15.942
7 | 0.807 | 0.0556 | -0.018 | 14.521
7.5 | 0.802 | 0.06334 | -0.017 | 12.654
8 | 0.782 | 0.07227 | -0.018 | 10.817
8.5 | 0.747 | 0.07793 | -0.019 | 9.588
9 | 0.698 | 0.08805 | -0.019 | 7.93
9.5 | 0.636 | 0.09875 | -0.02 | 6.441
10 | 0.563 | 0.11097 | -0.02 | 5.07

## 14. Re 100k Mach 0.25 (2)
BIGFOIL.COM POLAR EXPORT
HN-707
HN-707 |  |  |  | Cl Max: | 1.0669 | at alpha= | 20 | deg
XFOIL ncrit=9 |  |  |  | L/D Max: | 53.4229 | at alpha= | 4.5 | deg
Re: | 100000 |  |  | Cd Min: | 0.29011 | at alpha= | 20 | deg
Mach: | 0.25 |  |  | Cl=0 at alpha= | -0.4279 | deg
|  |  |  | @ Cl=0.1, Cd= | 0.014723
|  |  |  | @ Cl=0.4, Cd= | 0.015369
|  |  |  | @ Cl=0.6, Cd= | 0.014102
alpha (deg) | Cl | Cd | Cm | Cl/Cd
-20 | -0.741 | 0.25918 | 0.0443 | -2.859
-19.5 | -0.7318 | 0.25909 | 0.0383 | -2.8245
-19 | -0.7047 | 0.24183 | 0.0372 | -2.914
-18.5 | -0.6852 | 0.23357 | 0.0348 | -2.9336
-18 | -0.6675 | 0.22687 | 0.0314 | -2.9422
-17.5 | -0.6504 | 0.22031 | 0.0278 | -2.9522
-17 | -0.6339 | 0.2141 | 0.0239 | -2.9608
-16.5 | -0.6224 | 0.21053 | 0.0185 | -2.9563
-16 | -0.6176 | 0.20873 | 0.013 | -2.9588
-15.5 | -0.5915 | 0.19509 | 0.0119 | -3.0319
-15 | -0.5708 | 0.18647 | 0.0106 | -3.0611
-14.5 | -0.5554 | 0.17972 | 0.0077 | -3.0904
-14 | -0.5432 | 0.17354 | 0.004 | -3.1301
-13.5 | -0.5448 | 0.17088 | -0.0018 | -3.1882
-13 | -0.5215 | 0.15942 | -0.0024 | -3.2712
-12.5 | -0.5045 | 0.15209 | -0.0036 | -3.3171
-12 | -0.5037 | 0.14726 | -0.0085 | -3.4205
-11.5 | -0.4921 | 0.13855 | -0.0104 | -3.5518
-11 | -0.4758 | 0.1312 | -0.0111 | -3.6265
-10.5 | -0.4836 | 0.12639 | -0.0172 | -3.8263
-10 | -0.4664 | 0.11721 | -0.017 | -3.9792
-9.5 | -0.457 | 0.11058 | -0.0185 | -4.1328
-9 | -0.4861 | 0.10651 | -0.0284 | -4.5639
-8.5 | -0.4488 | 0.09681 | -0.0224 | -4.6359
-8 | -0.4899 | 0.09232 | -0.0321 | -5.3065
-7.5 | -0.4558 | 0.08394 | -0.0257 | -5.4301
-7 | -0.4719 | 0.07697 | -0.0293 | -6.131
-6.5 | -0.4806 | 0.06936 | -0.035 | -6.9291
-6 | -0.4683 | 0.06341 | -0.0317 | -7.3853
-5 | -0.4221 | 0.0367 | -0.0436 | -11.5014
-4.5 | -0.3817 | 0.02907 | -0.0424 | -13.1304
-4 | -0.3323 | 0.02381 | -0.0407 | -13.9563
-3.5 | -0.2817 | 0.02029 | -0.0389 | -13.8837
-3 | -0.2316 | 0.01766 | -0.0371 | -13.1144
-2.5 | -0.1819 | 0.01423 | -0.0363 | -12.7829
-2 | -0.158 | 0.01294 | -0.0278 | -12.2102
-1.5 | -0.1056 | 0.01265 | -0.0258 | -8.3478
-1 | -0.0588 | 0.013 | -0.0259 | -4.5231
-0.5 | -0.0139 | 0.01356 | -0.0256 | -1.0251
0 | 0.0825 | 0.0146 | -0.0349 | 5.6507
0.5 | 0.1823 | 0.0153 | -0.0442 | 11.915
1 | 0.2783 | 0.01559 | -0.0521 | 17.8512
1.5 | 0.3748 | 0.0155 | -0.0593 | 24.1806
2 | 0.4706 | 0.015 | -0.0653 | 31.3733
2.5 | 0.5484 | 0.01446 | -0.0671 | 37.9253
3 | 0.6176 | 0.01398 | -0.0667 | 44.1774
3.5 | 0.676 | 0.01382 | -0.0644 | 48.9146
4 | 0.7277 | 0.01401 | -0.0611 | 51.9415
4.5 | 0.7757 | 0.01452 | -0.0575 | 53.4229
5 | 0.8193 | 0.01541 | -0.0534 | 53.1668
5.5 | 0.8574 | 0.01684 | -0.0491 | 50.9145
6 | 0.8892 | 0.01929 | -0.0446 | 46.0964
6.5 | 0.9208 | 0.02294 | -0.0404 | 40.1395
7 | 0.9602 | 0.02715 | -0.0369 | 35.3665
7.5 | 1.0039 | 0.03285 | -0.0345 | 30.5601
8 | 1.0396 | 0.03887 | -0.0306 | 26.7456
8.5 | 1.0576 | 0.0465 | -0.0261 | 22.7441
9 | 1.0603 | 0.05444 | -0.0221 | 19.4765
10.5 | 0.9284 | 0.0859 | -0.0238 | 10.8079
11 | 0.8979 | 0.10172 | -0.0343 | 8.8272
12 | 0.8711 | 0.14769 | -0.0561 | 5.8982
12.5 | 0.842 | 0.1572 | -0.068 | 5.3562
13 | 0.8776 | 0.16792 | -0.0653 | 5.2263
13.5 | 0.8556 | 0.17558 | -0.0768 | 4.873
14 | 0.8809 | 0.18546 | -0.0771 | 4.7498
14.5 | 0.878 | 0.1922 | -0.0849 | 4.5682
15 | 0.9144 | 0.20473 | -0.0831 | 4.4664
15.5 | 0.9038 | 0.20896 | -0.0937 | 4.3252
16 | 0.9195 | 0.21667 | -0.0978 | 4.2438
16.5 | 0.9539 | 0.23087 | -0.0969 | 4.1318
17 | 0.9494 | 0.23296 | -0.1069 | 4.0754
17.5 | 0.9647 | 0.24019 | -0.1119 | 4.0164
18 | 0.9882 | 0.24946 | -0.1136 | 3.9614
18.5 | 1.0066 | 0.26004 | -0.1174 | 3.8709
19 | 1.0142 | 0.26295 | -0.1258 | 3.857
19.5 | 1.0314 | 0.2699 | -0.1304 | 3.8214
20 | 1.0669 | 0.29011 | -0.1283 | 3.6776

## 15. Re 100k Mach 0.50 (1)
BIGFOIL.COM POLAR EXPORT
HN-707
HN-707 |  |  |  | Cl Max: | 1.234 | at alpha= | 20 | deg
JavaFoil+Calcfoil stall+Eppler ext transition |  |  |  | L/D Max: | 70.684 | at alpha= | 4 | deg
Re: | 100000 |  |  | Cd Min: | 0.01071 | at alpha= | -1.5 | deg
Mach: | 0.5 |  |  | Cl=0 at alpha= | -2.7203 | deg
|  |  |  | @ Cl=0.1, Cd= | 0.010764
|  |  |  | @ Cl=0.4, Cd= | 0.012888
|  |  |  | @ Cl=0.6, Cd= | 0.011558
alpha (deg) | Cl | Cd | Cm | Cl/Cd
-20 | -0.895 | 0.34888 | -0.032 | -2.564
-19.5 | -0.87 | 0.32949 | -0.032 | -2.64
-19 | -0.845 | 0.32695 | -0.033 | -2.586
-18.5 | -0.821 | 0.32335 | -0.033 | -2.538
-18 | -0.796 | 0.31865 | -0.033 | -2.497
-17.5 | -0.769 | 0.29484 | -0.032 | -2.608
-17 | -0.744 | 0.29052 | -0.032 | -2.56
-16.5 | -0.719 | 0.27759 | -0.032 | -2.589
-16 | -0.694 | 0.27485 | -0.032 | -2.524
-15.5 | -0.668 | 0.27085 | -0.032 | -2.468
-15 | -0.643 | 0.2627 | -0.032 | -2.447
-14.5 | -0.616 | 0.24508 | -0.031 | -2.515
-14 | -0.591 | 0.23985 | -0.031 | -2.464
-13.5 | -0.566 | 0.2359 | -0.031 | -2.398
-13 | -0.54 | 0.23163 | -0.031 | -2.332
-12.5 | -0.513 | 0.2103 | -0.029 | -2.441
-12 | -0.488 | 0.21384 | -0.029 | -2.281
-11.5 | -0.462 | 0.20987 | -0.029 | -2.202
-11 | -0.436 | 0.20667 | -0.03 | -2.112
-10.5 | -0.411 | 0.2043 | -0.03 | -2.01
-10 | -0.384 | 0.18655 | -0.027 | -2.059
-9.5 | -0.358 | 0.16859 | -0.028 | -2.125
-9 | -0.332 | 0.16493 | -0.028 | -2.015
-8.5 | -0.306 | 0.16221 | -0.028 | -1.888
-8 | -0.28 | 0.15058 | -0.025 | -1.858
-7.5 | -0.254 | 0.14126 | -0.025 | -1.796
-7 | -0.227 | 0.14777 | -0.025 | -1.539
-6.5 | -0.201 | 0.13063 | -0.022 | -1.539
-6 | -0.175 | 0.1286 | -0.022 | -1.359
-5.5 | -0.149 | 0.11795 | -0.023 | -1.259
-5 | -0.209 | 0.052 | -0.022 | -4.016
-4.5 | -0.178 | 0.04379 | -0.022 | -4.057
-4 | -0.134 | 0.03974 | -0.024 | -3.368
-3.5 | -0.085 | 0.03695 | -0.027 | -2.287
-3 | -0.033 | 0.03445 | -0.034 | -0.944
-2.5 | 0.026 | 0.01246 | -0.073 | 2.098
-2 | 0.093 | 0.01077 | -0.073 | 8.665
-1.5 | 0.161 | 0.01071 | -0.074 | 15.007
-1 | 0.228 | 0.01127 | -0.074 | 20.246
-0.5 | 0.295 | 0.01118 | -0.075 | 26.431
0 | 0.363 | 0.01291 | -0.075 | 28.092
0.5 | 0.43 | 0.01287 | -0.075 | 33.394
1 | 0.497 | 0.01297 | -0.076 | 38.298
1.5 | 0.564 | 0.01164 | -0.076 | 48.434
2 | 0.63 | 0.01149 | -0.077 | 54.861
2.5 | 0.697 | 0.01142 | -0.077 | 61.019
3 | 0.762 | 0.01136 | -0.077 | 67.073
3.5 | 0.826 | 0.01185 | -0.078 | 69.745
4 | 0.886 | 0.01254 | -0.078 | 70.684
4.5 | 0.937 | 0.01667 | -0.078 | 56.254
5 | 0.789 | 0.04146 | -0.031 | 19.04
5.5 | 0.795 | 0.04735 | -0.024 | 16.781
6 | 0.72 | 0.06369 | -0.019 | 11.3
6.5 | 0.493 | 0.08795 | -0.022 | 5.609
7 | 0.521 | 0.13135 | -0.025 | 3.963
7.5 | 0.547 | 0.13433 | -0.025 | 4.075
8 | 0.575 | 0.14536 | -0.029 | 3.954
8.5 | 0.602 | 0.14737 | -0.029 | 4.083
9 | 0.629 | 0.16443 | -0.033 | 3.828
9.5 | 0.656 | 0.1794 | -0.033 | 3.658
10 | 0.683 | 0.18231 | -0.033 | 3.748
10.5 | 0.711 | 0.20968 | -0.037 | 3.392
11 | 0.738 | 0.21278 | -0.037 | 3.47
11.5 | 0.765 | 0.20956 | -0.037 | 3.651
12 | 0.794 | 0.23391 | -0.04 | 3.393
12.5 | 0.821 | 0.23757 | -0.04 | 3.454
13 | 0.848 | 0.23912 | -0.041 | 3.544
13.5 | 0.876 | 0.25118 | -0.043 | 3.489
14 | 0.903 | 0.26256 | -0.044 | 3.44
14.5 | 0.93 | 0.27037 | -0.044 | 3.44
15 | 0.957 | 0.27575 | -0.044 | 3.471
15.5 | 0.986 | 0.29804 | -0.047 | 3.31
16 | 1.013 | 0.29354 | -0.047 | 3.452
16.5 | 1.04 | 0.30916 | -0.047 | 3.364
17 | 1.067 | 0.30836 | -0.047 | 3.46
17.5 | 1.097 | 0.32803 | -0.05 | 3.343
18 | 1.123 | 0.32965 | -0.05 | 3.408
18.5 | 1.15 | 0.34397 | -0.05 | 3.343
19 | 1.177 | 0.34591 | -0.05 | 3.401
19.5 | 1.204 | 0.36332 | -0.051 | 3.313
20 | 1.234 | 0.37254 | -0.052 | 3.311

## 16. Re 100k Mach 0.50 (2)
BIGFOIL.COM POLAR EXPORT
HN-707
HN-707 |  |  |  | Cl Max: | 1.1593 | at alpha= | 20 | deg
XFOIL ncrit=9 |  |  |  | L/D Max: | 51.0389 | at alpha= | 4 | deg
Re: | 100000 |  |  | Cd Min: | 0.31025 | at alpha= | 20 | deg
Mach: | 0.5 |  |  | Cl=0 at alpha= | -0.64493 | deg
|  |  |  | @ Cl=0.1, Cd= | 0.015512
|  |  |  | @ Cl=0.4, Cd= | 0.015768
|  |  |  | @ Cl=0.6, Cd= | 0.01482
alpha (deg) | Cl | Cd | Cm | Cl/Cd
-20 | -0.805 | 0.27599 | 0.0565 | -2.9168
-19.5 | -0.7831 | 0.26779 | 0.0521 | -2.9243
-19 | -0.7614 | 0.25999 | 0.0475 | -2.9286
-18.5 | -0.74 | 0.2524 | 0.0428 | -2.9319
-18 | -0.7198 | 0.24631 | 0.0373 | -2.9223
-17.5 | -0.7056 | 0.24414 | 0.0307 | -2.8901
-17 | -0.6884 | 0.2376 | 0.0257 | -2.8973
-16.5 | -0.6569 | 0.22133 | 0.025 | -2.968
-16 | -0.6354 | 0.21329 | 0.0215 | -2.979
-15.5 | -0.6154 | 0.20583 | 0.0176 | -2.9898
-15 | -0.5998 | 0.20046 | 0.0122 | -2.9921
-14.5 | -0.5945 | 0.19866 | 0.006 | -2.9926
-14 | -0.5601 | 0.18318 | 0.0059 | -3.0576
-13.5 | -0.5407 | 0.17551 | 0.0032 | -3.0807
-13 | -0.5382 | 0.17281 | -0.0031 | -3.1144
-12.5 | -0.5107 | 0.16092 | -0.0038 | -3.1736
-12 | -0.493 | 0.15328 | -0.006 | -3.2163
-11.5 | -0.4973 | 0.15011 | -0.0121 | -3.3129
-11 | -0.4692 | 0.13877 | -0.012 | -3.3811
-10.5 | -0.4572 | 0.13182 | -0.0143 | -3.4684
-10 | -0.4575 | 0.12576 | -0.0187 | -3.6379
-9.5 | -0.435 | 0.11725 | -0.0183 | -3.71
-9 | -0.4439 | 0.1119 | -0.0237 | -3.9669
-8.5 | -0.4249 | 0.10403 | -0.023 | -4.0844
-8 | -0.4147 | 0.0969 | -0.0234 | -4.2797
-7.5 | -0.412 | 0.09037 | -0.0245 | -4.559
-7 | -0.4203 | 0.08444 | -0.0261 | -4.9775
-6.5 | -0.4492 | 0.07994 | -0.0282 | -5.6192
-6 | -0.4321 | 0.07255 | -0.0238 | -5.9559
-5.5 | -0.4444 | 0.06604 | -0.0255 | -6.7293
-5 | -0.4475 | 0.05016 | -0.0397 | -8.9215
-4.5 | -0.4326 | 0.04106 | -0.042 | -10.5358
-4 | -0.4003 | 0.03324 | -0.0423 | -12.0427
-3.5 | -0.3502 | 0.02694 | -0.0422 | -12.9993
-3 | -0.2929 | 0.02225 | -0.0409 | -13.164
-2.5 | -0.2342 | 0.01914 | -0.039 | -12.2362
-2 | -0.1776 | 0.01651 | -0.0374 | -10.7571
-1.5 | -0.1394 | 0.01438 | -0.0316 | -9.694
-1 | -0.0833 | 0.01421 | -0.0281 | -5.8621
-0.5 | 0.034 | 0.01515 | -0.0398 | 2.2442
0 | 0.1433 | 0.01575 | -0.0494 | 9.0984
0.5 | 0.2517 | 0.01602 | -0.058 | 15.7116
1 | 0.3531 | 0.01595 | -0.0643 | 22.1379
1.5 | 0.4536 | 0.01556 | -0.0693 | 29.1517
2 | 0.5416 | 0.01506 | -0.0709 | 35.9628
2.5 | 0.617 | 0.01475 | -0.0698 | 41.8305
3 | 0.6862 | 0.01467 | -0.0673 | 46.7757
3.5 | 0.7456 | 0.01501 | -0.0632 | 49.6736
4 | 0.8008 | 0.01569 | -0.0584 | 51.0389
4.5 | 0.8491 | 0.01684 | -0.0529 | 50.4216
5 | 0.8903 | 0.01869 | -0.0469 | 47.6351
5.5 | 0.9253 | 0.02153 | -0.0407 | 42.9772
6 | 0.9591 | 0.02557 | -0.0348 | 37.5088
6.5 | 0.9988 | 0.03101 | -0.0296 | 32.209
7 | 1.0227 | 0.03754 | -0.0243 | 27.2429
7.5 | 1.0162 | 0.045 | -0.0184 | 22.5822
8 | 0.9873 | 0.05267 | -0.0141 | 18.745
8.5 | 0.9509 | 0.06237 | -0.016 | 15.2461
9 | 0.915 | 0.07504 | -0.0242 | 12.1935
9.5 | 0.8861 | 0.09013 | -0.0351 | 9.8314
10 | 0.8691 | 0.10504 | -0.0443 | 8.274
10.5 | 0.8612 | 0.1183 | -0.0514 | 7.2798
11 | 0.8595 | 0.13079 | -0.0577 | 6.5716
11.5 | 0.8619 | 0.14282 | -0.064 | 6.0349
12 | 0.8707 | 0.15437 | -0.0696 | 5.6403
13 | 0.8804 | 0.18113 | -0.0869 | 4.8606
13.5 | 0.9019 | 0.19096 | -0.0903 | 4.723
14 | 0.9212 | 0.20175 | -0.0946 | 4.566
14.5 | 0.9318 | 0.20922 | -0.1014 | 4.4537
15 | 0.9544 | 0.2197 | -0.1051 | 4.3441
15.5 | 0.9702 | 0.22739 | -0.1112 | 4.2667
16 | 1.0028 | 0.24175 | -0.1126 | 4.1481
16.5 | 1.009 | 0.24578 | -0.1224 | 4.1053
17 | 1.0309 | 0.25482 | -0.1272 | 4.0456
17.5 | 1.0666 | 0.2725 | -0.1277 | 3.9141
18 | 1.0734 | 0.2738 | -0.1379 | 3.9204
18.5 | 1.0935 | 0.28199 | -0.1442 | 3.8778
19 | 1.1168 | 0.29151 | -0.1488 | 3.8311
19.5 | 1.1481 | 0.30997 | -0.1504 | 3.7039
20 | 1.1593 | 0.31025 | -0.1604 | 3.7367

## 17. Re 250k Mach 0.00 (1)
BIGFOIL.COM POLAR EXPORT
HN-707
HN-707 |  |  |  | Cl Max: | 0.96 | at alpha= | 6 | deg
JavaFoil+Calcfoil stall+Eppler ext transition |  |  |  | L/D Max: | 99.61 | at alpha= | 4.5 | deg
Re: | 250000 |  |  | Cd Min: | 0.00742 | at alpha= | 3 | deg
Mach: | 0 |  |  | Cl=0 at alpha= | -2.6983 | deg
|  |  |  | @ Cl=0.1, Cd= | 0.0078603
|  |  |  | @ Cl=0.4, Cd= | 0.0078388
|  |  |  | @ Cl=0.6, Cd= | 0.0075214
alpha (deg) | Cl | Cd | Cm | Cl/Cd
-14.5 | -0.287 | 0.15477 | -0.019 | -1.854
-14 | -0.304 | 0.14389 | -0.018 | -2.113
-13.5 | -0.321 | 0.13406 | -0.019 | -2.398
-13 | -0.339 | 0.16578 | -0.018 | -2.044
-12.5 | -0.356 | 0.14831 | -0.018 | -2.4
-12 | -0.372 | 0.13628 | -0.018 | -2.732
-11.5 | -0.387 | 0.1234 | -0.018 | -3.138
-11 | -0.4 | 0.11238 | -0.018 | -3.56
-10.5 | -0.41 | 0.10012 | -0.018 | -4.097
-10 | -0.417 | 0.09155 | -0.018 | -4.553
-9.5 | -0.419 | 0.08179 | -0.018 | -5.125
-9 | -0.417 | 0.07384 | -0.018 | -5.643
-8.5 | -0.409 | 0.06807 | -0.018 | -6.007
-8 | -0.394 | 0.06189 | -0.018 | -6.359
-7.5 | -0.372 | 0.0566 | -0.018 | -6.567
-7 | -0.346 | 0.05189 | -0.019 | -6.661
-6.5 | -0.315 | 0.04789 | -0.019 | -6.588
-6 | -0.282 | 0.04406 | -0.019 | -6.392
-5.5 | -0.245 | 0.04113 | -0.02 | -5.946
-5 | -0.205 | 0.03886 | -0.021 | -5.271
-4.5 | -0.163 | 0.03649 | -0.024 | -4.467
-4 | -0.149 | 0.01029 | -0.062 | -14.44
-3.5 | -0.092 | 0.01001 | -0.063 | -9.239
-3 | -0.035 | 0.00973 | -0.063 | -3.62
-2.5 | 0.023 | 0.00812 | -0.063 | 2.797
-2 | 0.081 | 0.00788 | -0.064 | 10.273
-1.5 | 0.139 | 0.00782 | -0.064 | 17.827
-1 | 0.198 | 0.00845 | -0.064 | 23.408
-0.5 | 0.256 | 0.00833 | -0.065 | 30.732
0 | 0.314 | 0.00826 | -0.065 | 38.021
0.5 | 0.372 | 0.00791 | -0.065 | 47.087
1 | 0.431 | 0.00776 | -0.066 | 55.458
1.5 | 0.489 | 0.00764 | -0.066 | 63.983
2 | 0.546 | 0.00754 | -0.066 | 72.444
2.5 | 0.604 | 0.00752 | -0.067 | 80.343
3 | 0.662 | 0.00742 | -0.067 | 89.126
3.5 | 0.718 | 0.00757 | -0.067 | 94.818
4 | 0.773 | 0.00792 | -0.068 | 97.674
4.5 | 0.826 | 0.00829 | -0.068 | 99.61
5 | 0.877 | 0.00982 | -0.068 | 89.268
5.5 | 0.921 | 0.00985 | -0.068 | 93.544
6 | 0.96 | 0.01016 | -0.069 | 94.418
6.5 | 0.793 | 0.04435 | -0.023 | 17.885
7 | 0.811 | 0.04808 | -0.021 | 16.868
7.5 | 0.821 | 0.05215 | -0.018 | 15.753
8 | 0.824 | 0.05715 | -0.017 | 14.425
8.5 | 0.82 | 0.06289 | -0.017 | 13.034
9 | 0.807 | 0.06654 | -0.018 | 12.134
9.5 | 0.788 | 0.07207 | -0.019 | 10.939
10 | 0.763 | 0.07834 | -0.019 | 9.745
10.5 | 0.734 | 0.08535 | -0.019 | 8.595
11 | 0.7 | 0.09205 | -0.02 | 7.607

## 18. Re 250k Mach 0.00 (2)
BIGFOIL.COM POLAR EXPORT
HN-707
HN-707 |  |  |  | Cl Max: | 1.1106 | at alpha= | 9.5 | deg
XFOIL ncrit=9 |  |  |  | L/D Max: | 77.235 | at alpha= | 4 | deg
Re: | 250000 |  |  | Cd Min: | 0.0815 | at alpha= | 11.5 | deg
Mach: | 0 |  |  | Cl=0 at alpha= | -99 | deg
|  |  |  | @ Cl=0.1, Cd= | 0.00791
|  |  |  | @ Cl=0.4, Cd= | 0.0074821
|  |  |  | @ Cl=0.6, Cd= | 0.0080527
alpha (deg) | Cl | Cd | Cm | Cl/Cd
0 | 0.2832 | 0.00791 | -0.0672 | 35.8028
0.5 | 0.3453 | 0.00764 | -0.0682 | 45.1963
1 | 0.4042 | 0.00747 | -0.0683 | 54.1098
1.5 | 0.4571 | 0.00747 | -0.0671 | 61.1914
2 | 0.5093 | 0.00757 | -0.0658 | 67.2787
2.5 | 0.5602 | 0.00779 | -0.0643 | 71.9127
3 | 0.6102 | 0.00812 | -0.0627 | 75.1478
3.5 | 0.659 | 0.00857 | -0.0609 | 76.8961
4 | 0.7067 | 0.00915 | -0.0591 | 77.235
4.5 | 0.7533 | 0.00988 | -0.0573 | 76.2449
5 | 0.7982 | 0.01084 | -0.0554 | 73.6347
5.5 | 0.842 | 0.01206 | -0.0536 | 69.8176
6 | 0.8845 | 0.01362 | -0.0518 | 64.9413
6.5 | 0.9238 | 0.01579 | -0.0495 | 58.5054
7 | 0.9623 | 0.01816 | -0.0468 | 52.9901
7.5 | 0.9955 | 0.02153 | -0.0432 | 46.2378
8 | 1.0358 | 0.02456 | -0.0405 | 42.1743
8.5 | 1.0747 | 0.02895 | -0.0378 | 37.1226
9 | 1.1044 | 0.03552 | -0.0341 | 31.0923
9.5 | 1.1106 | 0.04434 | -0.0285 | 25.0474
10 | 1.0998 | 0.05198 | -0.0229 | 21.1581
10.5 | 1.064 | 0.05939 | -0.0167 | 17.9155
11 | 1.0218 | 0.06844 | -0.0163 | 14.9299
11.5 | 0.9755 | 0.0815 | -0.0231 | 11.9693

## 19. Re 250k Mach 0.10 (1)
BIGFOIL.COM POLAR EXPORT
HN-707
HN-707 |  |  |  | Cl Max: | 0.963 | at alpha= | 6 | deg
JavaFoil+Calcfoil stall+Eppler ext transition |  |  |  | L/D Max: | 99.499 | at alpha= | 4.5 | deg
Re: | 250000 |  |  | Cd Min: | 0.00745 | at alpha= | 3 | deg
Mach: | 0.1 |  |  | Cl=0 at alpha= | -2.6983 | deg
|  |  |  | @ Cl=0.1, Cd= | 0.0078707
|  |  |  | @ Cl=0.4, Cd= | 0.0078683
|  |  |  | @ Cl=0.6, Cd= | 0.0075536
alpha (deg) | Cl | Cd | Cm | Cl/Cd
-14.5 | -0.25 | 0.161 | -0.019 | -1.551
-14 | -0.269 | 0.14666 | -0.019 | -1.832
-13.5 | -0.288 | 0.13749 | -0.019 | -2.096
-13 | -0.308 | 0.12838 | -0.019 | -2.4
-12.5 | -0.328 | 0.15819 | -0.019 | -2.073
-12 | -0.347 | 0.14542 | -0.018 | -2.387
-11.5 | -0.365 | 0.12947 | -0.019 | -2.82
-11 | -0.381 | 0.11664 | -0.018 | -3.268
-10.5 | -0.395 | 0.10411 | -0.018 | -3.789
-10 | -0.404 | 0.09292 | -0.019 | -4.351
-9.5 | -0.41 | 0.08538 | -0.019 | -4.798
-9 | -0.41 | 0.07629 | -0.019 | -5.373
-8.5 | -0.404 | 0.06868 | -0.018 | -5.887
-8 | -0.391 | 0.06329 | -0.018 | -6.173
-7.5 | -0.37 | 0.05773 | -0.019 | -6.412
-7 | -0.345 | 0.05202 | -0.019 | -6.633
-6.5 | -0.316 | 0.04781 | -0.019 | -6.6
-6 | -0.282 | 0.0444 | -0.019 | -6.354
-5.5 | -0.245 | 0.04124 | -0.02 | -5.947
-5 | -0.206 | 0.03888 | -0.021 | -5.288
-4.5 | -0.164 | 0.03652 | -0.024 | -4.48
-4 | -0.149 | 0.01026 | -0.062 | -14.548
-3.5 | -0.093 | 0.01 | -0.063 | -9.287
-3 | -0.035 | 0.00979 | -0.063 | -3.615
-2.5 | 0.023 | 0.00815 | -0.064 | 2.8
-2 | 0.081 | 0.00789 | -0.064 | 10.311
-1.5 | 0.14 | 0.00783 | -0.064 | 17.895
-1 | 0.199 | 0.00846 | -0.065 | 23.482
-0.5 | 0.257 | 0.00835 | -0.065 | 30.823
0 | 0.316 | 0.00828 | -0.065 | 38.123
0.5 | 0.374 | 0.00793 | -0.066 | 47.17
1 | 0.433 | 0.00779 | -0.066 | 55.533
1.5 | 0.491 | 0.00766 | -0.066 | 64.111
2 | 0.549 | 0.00758 | -0.067 | 72.501
2.5 | 0.607 | 0.00755 | -0.067 | 80.469
3 | 0.665 | 0.00745 | -0.067 | 89.233
3.5 | 0.722 | 0.0076 | -0.068 | 94.917
4 | 0.777 | 0.00795 | -0.068 | 97.728
4.5 | 0.83 | 0.00834 | -0.068 | 99.499
5 | 0.881 | 0.00986 | -0.068 | 89.326
5.5 | 0.925 | 0.0099 | -0.069 | 93.408
6 | 0.963 | 0.01022 | -0.069 | 94.23
6.5 | 0.795 | 0.04448 | -0.023 | 17.868
7 | 0.811 | 0.04836 | -0.021 | 16.776
7.5 | 0.82 | 0.0525 | -0.018 | 15.619
8 | 0.82 | 0.0579 | -0.017 | 14.168
8.5 | 0.812 | 0.06381 | -0.018 | 12.732
9 | 0.796 | 0.06793 | -0.019 | 11.724
9.5 | 0.773 | 0.07398 | -0.019 | 10.448
10 | 0.743 | 0.07962 | -0.02 | 9.336
10.5 | 0.709 | 0.08686 | -0.02 | 8.157
11 | 0.67 | 0.09511 | -0.021 | 7.046

## 20. Re 250k Mach 0.10 (2)
BIGFOIL.COM POLAR EXPORT
HN-707
HN-707 |  |  |  | Cl Max: | 1.1051 | at alpha= | 9.5 | deg
XFOIL ncrit=9 |  |  |  | L/D Max: | 76.9957 | at alpha= | 4 | deg
Re: | 250000 |  |  | Cd Min: | 0.1732 | at alpha= | 14 | deg
Mach: | 0.1 |  |  | Cl=0 at alpha= | -1.69 | deg
|  |  |  | @ Cl=0.1, Cd= | 0.0085667
|  |  |  | @ Cl=0.4, Cd= | 0.0074947
|  |  |  | @ Cl=0.6, Cd= | 0.0080719
alpha (deg) | Cl | Cd | Cm | Cl/Cd
-5 | -0.4167 | 0.02476 | -0.0394 | -16.8296
-4.5 | -0.3699 | 0.01912 | -0.0377 | -19.3462
-4 | -0.3219 | 0.01693 | -0.036 | -19.0136
-3.5 | -0.2641 | 0.014 | -0.0365 | -18.8643
-3 | -0.1874 | 0.01237 | -0.041 | -15.1496
-2.5 | -0.1103 | 0.01039 | -0.0468 | -10.616
-2 | -0.0421 | 0.00928 | -0.0495 | -4.5366
-1.5 | 0.0258 | 0.00891 | -0.0509 | 2.8956
-1 | 0.092 | 0.00859 | -0.0516 | 10.7101
-0.5 | 0.1915 | 0.0083 | -0.0599 | 23.0723
0 | 0.2826 | 0.00793 | -0.067 | 35.6368
0.5 | 0.3485 | 0.00763 | -0.0687 | 45.675
1 | 0.4056 | 0.00748 | -0.0684 | 54.2246
1.5 | 0.4596 | 0.00748 | -0.0674 | 61.4439
2 | 0.5118 | 0.00759 | -0.066 | 67.4308
2.5 | 0.5628 | 0.00782 | -0.0644 | 71.9693
3 | 0.613 | 0.00816 | -0.0628 | 75.1225
3.5 | 0.6621 | 0.00862 | -0.061 | 76.8097
4 | 0.7099 | 0.00922 | -0.0591 | 76.9957
4.5 | 0.7568 | 0.00996 | -0.0573 | 75.9839
5 | 0.8019 | 0.01093 | -0.0553 | 73.3669
5.5 | 0.8458 | 0.01219 | -0.0534 | 69.3847
6 | 0.8883 | 0.01381 | -0.0516 | 64.323
6.5 | 0.9282 | 0.01595 | -0.0492 | 58.1944
7 | 0.9635 | 0.01881 | -0.0459 | 51.2228
7.5 | 0.9996 | 0.02184 | -0.0427 | 45.7692
8 | 1.0397 | 0.02516 | -0.0398 | 41.3235
8.5 | 1.0778 | 0.02986 | -0.0369 | 36.0951
9 | 1.1038 | 0.03681 | -0.0327 | 29.9864
9.5 | 1.1051 | 0.04561 | -0.027 | 24.2293
10 | 1.087 | 0.05325 | -0.0209 | 20.4131
10.5 | 1.0491 | 0.0608 | -0.0159 | 17.2549
11 | 1.0069 | 0.07056 | -0.0173 | 14.2701
11.5 | 0.9781 | 0.08287 | -0.0222 | 11.8028
12 | 0.8899 | 0.11959 | -0.0491 | 7.4413
13 | 0.864 | 0.15222 | -0.0648 | 5.676
13.5 | 0.8641 | 0.16383 | -0.0716 | 5.2744
14 | 0.8715 | 0.1732 | -0.0763 | 5.0318
14.5 | 0.7163 | 0.17197 | -0.0736 | 4.1653

## 21. Re 250k Mach 0.25 (1)
BIGFOIL.COM POLAR EXPORT
HN-707
HN-707 |  |  |  | Cl Max: | 0.945 | at alpha= | 5.5 | deg
JavaFoil+Calcfoil stall+Eppler ext transition |  |  |  | L/D Max: | 97.657 | at alpha= | 4.5 | deg
Re: | 250000 |  |  | Cd Min: | 0.0076 | at alpha= | 3 | deg
Mach: | 0.25 |  |  | Cl=0 at alpha= | -2.6949 | deg
|  |  |  | @ Cl=0.1, Cd= | 0.0079933
|  |  |  | @ Cl=0.4, Cd= | 0.00803
|  |  |  | @ Cl=0.6, Cd= | 0.10117
alpha (deg) | Cl | Cd | Cm | Cl/Cd
-13 | -0.057 | 0.14677 | -0.022 | -0.391
-12.5 | -0.055 | 0.14138 | -0.022 | -0.387
-12 | -0.052 | 0.12618 | -0.021 | -0.412
-11.5 | -0.148 | 0.11899 | -0.02 | -1.241
-11 | -0.205 | 0.10752 | -0.02 | -1.903
-10.5 | -0.252 | 0.10161 | -0.02 | -2.482
-10 | -0.293 | 0.12514 | -0.02 | -2.339
-9.5 | -0.326 | 0.10468 | -0.02 | -3.111
-9 | -0.35 | 0.09134 | -0.02 | -3.829
-8.5 | -0.364 | 0.07801 | -0.019 | -4.668
-8 | -0.365 | 0.06991 | -0.019 | -5.224
-7.5 | -0.355 | 0.06266 | -0.019 | -5.669
-7 | -0.338 | 0.05548 | -0.019 | -6.088
-6.5 | -0.314 | 0.04983 | -0.019 | -6.293
-6 | -0.283 | 0.04533 | -0.02 | -6.252
-5.5 | -0.248 | 0.04198 | -0.02 | -5.915
-5 | -0.209 | 0.03933 | -0.021 | -5.32
-4.5 | -0.167 | 0.03688 | -0.024 | -4.532
-4 | -0.123 | 0.03474 | -0.028 | -3.536
-3.5 | -0.095 | 0.01016 | -0.065 | -9.381
-3 | -0.036 | 0.00984 | -0.065 | -3.693
-2.5 | 0.023 | 0.00841 | -0.065 | 2.786
-2 | 0.084 | 0.00802 | -0.066 | 10.421
-1.5 | 0.144 | 0.00792 | -0.066 | 18.178
-1 | 0.204 | 0.00859 | -0.066 | 23.781
-0.5 | 0.264 | 0.00847 | -0.067 | 31.21
0 | 0.325 | 0.00842 | -0.067 | 38.544
0.5 | 0.385 | 0.00806 | -0.067 | 47.724
1 | 0.445 | 0.00794 | -0.068 | 55.979
1.5 | 0.505 | 0.00779 | -0.068 | 64.756
2 | 0.564 | 0.00775 | -0.068 | 72.798
2.5 | 0.624 | 0.00771 | -0.069 | 80.962
3 | 0.683 | 0.0076 | -0.069 | 89.856
3.5 | 0.741 | 0.00797 | -0.069 | 92.964
4 | 0.798 | 0.00818 | -0.07 | 97.535
4.5 | 0.851 | 0.00872 | -0.07 | 97.657
5 | 0.902 | 0.01009 | -0.07 | 89.429
5.5 | 0.945 | 0.01022 | -0.071 | 92.425
6 | 0.785 | 0.04191 | -0.03 | 18.732
6.5 | 0.801 | 0.04568 | -0.022 | 17.534
7 | 0.807 | 0.05002 | -0.019 | 16.144
7.5 | 0.802 | 0.05563 | -0.018 | 14.408
8 | 0.782 | 0.05989 | -0.019 | 13.052
8.5 | 0.747 | 0.0664 | -0.02 | 11.254
9 | 0.698 | 0.0728 | -0.02 | 9.593
9.5 | 0.636 | 0.08204 | -0.021 | 7.755
10 | 0.563 | 0.09019 | -0.021 | 6.239
10.5 | 0.48 | 0.10117 | -0.022 | 4.747

## 22. Re 250k Mach 0.25 (2)
BIGFOIL.COM POLAR EXPORT
HN-707
HN-707 |  |  |  | Cl Max: | 1.0874 | at alpha= | 9 | deg
XFOIL ncrit=9 |  |  |  | L/D Max: | 76.4414 | at alpha= | 3.5 | deg
Re: | 250000 |  |  | Cd Min: | 0.25151 | at alpha= | -20 | deg
Mach: | 0.25 |  |  | Cl=0 at alpha= | -1.7562 | deg
|  |  |  | @ Cl=0.1, Cd= | 0.0086679
|  |  |  | @ Cl=0.4, Cd= | 0.0075651
|  |  |  | @ Cl=0.6, Cd= | 0.0081593
alpha (deg) | Cl | Cd | Cm | Cl/Cd
-20 | -0.7297 | 0.25151 | 0.0454 | -2.9013
-19.5 | -0.7119 | 0.24583 | 0.0405 | -2.8959
-19 | -0.696 | 0.24052 | 0.0357 | -2.8937
-18.5 | -0.6812 | 0.23502 | 0.0311 | -2.8985
-18 | -0.6665 | 0.22916 | 0.0267 | -2.9084
-17.5 | -0.645 | 0.21732 | 0.0256 | -2.968
-17 | -0.6279 | 0.21054 | 0.0227 | -2.9823
-16.5 | -0.6113 | 0.20387 | 0.0195 | -2.9985
-16 | -0.5949 | 0.19713 | 0.0162 | -3.0178
-15.5 | -0.579 | 0.19041 | 0.0124 | -3.0408
-15 | -0.5673 | 0.185 | 0.0074 | -3.0665
-14.5 | -0.5573 | 0.17915 | 0.0031 | -3.1108
-14 | -0.5451 | 0.17231 | -0.0004 | -3.1635
-13.5 | -0.5326 | 0.16499 | -0.0036 | -3.2281
-13 | -0.5145 | 0.15385 | -0.0033 | -3.3442
-12.5 | -0.5013 | 0.14703 | -0.0052 | -3.4095
-12 | -0.49 | 0.14011 | -0.0075 | -3.4973
-11.5 | -0.4805 | 0.13293 | -0.0101 | -3.6147
-11 | -0.4721 | 0.12582 | -0.013 | -3.7522
-10.5 | -0.4697 | 0.1189 | -0.0187 | -3.9504
-10 | -0.4639 | 0.11169 | -0.0227 | -4.1535
-9 | -0.4572 | 0.09498 | -0.0251 | -4.8136
-8.5 | -0.4513 | 0.08866 | -0.0262 | -5.0902
-8 | -0.4519 | 0.08183 | -0.0283 | -5.5224
-7.5 | -0.4639 | 0.07471 | -0.0312 | -6.2093
-7 | -0.4779 | 0.06421 | -0.0427 | -7.4428
-6 | -0.4787 | 0.04965 | -0.0412 | -9.6415
-5.5 | -0.4661 | 0.04119 | -0.0421 | -11.3159
-5 | -0.4321 | 0.02874 | -0.0401 | -15.0348
-4.5 | -0.3891 | 0.02158 | -0.0388 | -18.0306
-4 | -0.3384 | 0.01773 | -0.0372 | -19.0863
-3.5 | -0.2645 | 0.01464 | -0.0401 | -18.0669
-3 | -0.1859 | 0.01292 | -0.0443 | -14.3885
-2.5 | -0.1091 | 0.01077 | -0.0493 | -10.13
-2 | -0.0356 | 0.00943 | -0.0529 | -3.7752
-1.5 | 0.0374 | 0.00898 | -0.0549 | 4.1648
-1 | 0.1076 | 0.00863 | -0.056 | 12.4681
-0.5 | 0.191 | 0.00829 | -0.06 | 23.0398
0 | 0.2977 | 0.00792 | -0.0697 | 37.5884
0.5 | 0.3599 | 0.00765 | -0.0703 | 47.0458
1 | 0.4166 | 0.00753 | -0.0696 | 55.3254
1.5 | 0.4714 | 0.00756 | -0.0683 | 62.3545
2 | 0.5246 | 0.00772 | -0.0668 | 67.9534
2.5 | 0.5771 | 0.00799 | -0.0651 | 72.2278
3 | 0.6285 | 0.00837 | -0.0633 | 75.0896
3.5 | 0.6788 | 0.00888 | -0.0613 | 76.4414
4 | 0.7279 | 0.00954 | -0.0592 | 76.2998
4.5 | 0.7756 | 0.01038 | -0.057 | 74.7206
5 | 0.8216 | 0.01148 | -0.0548 | 71.5679
5.5 | 0.866 | 0.01294 | -0.0526 | 66.9243
6 | 0.9087 | 0.01483 | -0.0502 | 61.2744
6.5 | 0.9472 | 0.01738 | -0.0469 | 54.4994
7 | 0.9851 | 0.02017 | -0.0432 | 48.8399
7.5 | 1.0202 | 0.02408 | -0.0393 | 42.3671
8 | 1.0585 | 0.02874 | -0.0357 | 36.8302
8.5 | 1.0846 | 0.03505 | -0.0312 | 30.9444
9 | 1.0874 | 0.04269 | -0.0254 | 25.472
9.5 | 1.0656 | 0.05003 | -0.0187 | 21.2992
10 | 1.0299 | 0.05774 | -0.015 | 17.8369
10.5 | 0.9922 | 0.06775 | -0.0178 | 14.645
11 | 0.9537 | 0.0818 | -0.0275 | 11.6589
11.5 | 0.9172 | 0.10092 | -0.0414 | 9.0884
12 | 0.8886 | 0.12002 | -0.052 | 7.4038
12.5 | 0.8696 | 0.14096 | -0.0614 | 6.1691
13 | 0.8708 | 0.15604 | -0.0653 | 5.5806
13.5 | 0.8683 | 0.1685 | -0.0755 | 5.1531
14 | 0.8755 | 0.17836 | -0.0811 | 4.9086

## 23. Re 250k Mach 0.50 (1)
BIGFOIL.COM POLAR EXPORT
HN-707
HN-707 |  |  |  | Cl Max: | 1.234 | at alpha= | 20 | deg
JavaFoil+Calcfoil stall+Eppler ext transition |  |  |  | L/D Max: | 92.022 | at alpha= | 3.5 | deg
Re: | 250000 |  |  | Cd Min: | 0.00834 | at alpha= | -1.5 | deg
Mach: | 0.5 |  |  | Cl=0 at alpha= | -2.697 | deg
|  |  |  | @ Cl=0.1, Cd= | 0.0085912
|  |  |  | @ Cl=0.4, Cd= | 0.0087957
|  |  |  | @ Cl=0.6, Cd= | 0.0084373
alpha (deg) | Cl | Cd | Cm | Cl/Cd
-20 | -0.895 | 0.2665 | -0.032 | -3.357
-19.5 | -0.87 | 0.25115 | -0.033 | -3.464
-19 | -0.845 | 0.24915 | -0.033 | -3.393
-18.5 | -0.821 | 0.23889 | -0.033 | -3.435
-18 | -0.796 | 0.23422 | -0.033 | -3.398
-17.5 | -0.769 | 0.2287 | -0.032 | -3.363
-17 | -0.744 | 0.21817 | -0.032 | -3.409
-16.5 | -0.719 | 0.21264 | -0.032 | -3.38
-16 | -0.694 | 0.20947 | -0.032 | -3.311
-15.5 | -0.669 | 0.20543 | -0.032 | -3.254
-15 | -0.643 | 0.19683 | -0.032 | -3.267
-14.5 | -0.616 | 0.18448 | -0.031 | -3.341
-14 | -0.591 | 0.17896 | -0.031 | -3.303
-13.5 | -0.566 | 0.17509 | -0.031 | -3.23
-13 | -0.54 | 0.17104 | -0.031 | -3.158
-12.5 | -0.513 | 0.15932 | -0.029 | -3.223
-12 | -0.488 | 0.16104 | -0.029 | -3.03
-11.5 | -0.462 | 0.15721 | -0.03 | -2.94
-11 | -0.436 | 0.15401 | -0.03 | -2.834
-10.5 | -0.411 | 0.15147 | -0.03 | -2.711
-10 | -0.384 | 0.13533 | -0.028 | -2.839
-9.5 | -0.358 | 0.12648 | -0.028 | -2.833
-9 | -0.332 | 0.1231 | -0.028 | -2.7
-8.5 | -0.306 | 0.12049 | -0.028 | -2.542
-8 | -0.28 | 0.11044 | -0.025 | -2.534
-7.5 | -0.254 | 0.10533 | -0.026 | -2.409
-7 | -0.228 | 0.1068 | -0.026 | -2.13
-6.5 | -0.201 | 0.07785 | -0.023 | -2.584
-6 | -0.175 | 0.05643 | -0.023 | -3.099
-5.5 | -0.149 | 0.04667 | -0.024 | -3.184
-5 | -0.209 | 0.04528 | -0.023 | -4.613
-4.5 | -0.178 | 0.03974 | -0.022 | -4.471
-4 | -0.134 | 0.03644 | -0.025 | -3.674
-3.5 | -0.085 | 0.03407 | -0.03 | -2.483
-3 | -0.04 | 0.01032 | -0.073 | -3.917
-2.5 | 0.026 | 0.01054 | -0.073 | 2.482
-2 | 0.093 | 0.00862 | -0.073 | 10.836
-1.5 | 0.161 | 0.00834 | -0.074 | 19.273
-1 | 0.228 | 0.00849 | -0.074 | 26.876
-0.5 | 0.295 | 0.00905 | -0.075 | 32.636
0 | 0.363 | 0.009 | -0.075 | 40.312
0.5 | 0.43 | 0.00863 | -0.075 | 49.803
1 | 0.497 | 0.00853 | -0.076 | 58.252
1.5 | 0.564 | 0.00847 | -0.076 | 66.589
2 | 0.63 | 0.00841 | -0.077 | 74.922
2.5 | 0.697 | 0.00847 | -0.077 | 82.226
3 | 0.762 | 0.00844 | -0.077 | 90.308
3.5 | 0.826 | 0.00898 | -0.078 | 92.022
4 | 0.886 | 0.00971 | -0.078 | 91.325
4.5 | 0.94 | 0.01087 | -0.078 | 86.534
5 | 0.983 | 0.01482 | -0.078 | 66.328
5.5 | 0.795 | 0.04256 | -0.025 | 18.675
6 | 0.72 | 0.05328 | -0.02 | 13.51
6.5 | 0.493 | 0.07029 | -0.023 | 7.02
7 | 0.521 | 0.09545 | -0.026 | 5.454
7.5 | 0.548 | 0.10121 | -0.026 | 5.41
8 | 0.575 | 0.10951 | -0.03 | 5.249
8.5 | 0.602 | 0.11139 | -0.03 | 5.402
9 | 0.629 | 0.125 | -0.033 | 5.036
9.5 | 0.656 | 0.1317 | -0.033 | 4.984
10 | 0.683 | 0.13458 | -0.033 | 5.077
10.5 | 0.711 | 0.14899 | -0.037 | 4.775
11 | 0.738 | 0.15207 | -0.037 | 4.855
11.5 | 0.765 | 0.15859 | -0.037 | 4.826
12 | 0.794 | 0.17045 | -0.04 | 4.657
12.5 | 0.821 | 0.174 | -0.04 | 4.716
13 | 0.848 | 0.17751 | -0.041 | 4.775
13.5 | 0.876 | 0.18715 | -0.043 | 4.683
14 | 0.903 | 0.19619 | -0.044 | 4.604
14.5 | 0.93 | 0.19966 | -0.044 | 4.659
15 | 0.957 | 0.20618 | -0.044 | 4.643
15.5 | 0.987 | 0.22192 | -0.047 | 4.446
16 | 1.013 | 0.22029 | -0.047 | 4.6
16.5 | 1.04 | 0.22782 | -0.047 | 4.565
17 | 1.067 | 0.23325 | -0.047 | 4.575
17.5 | 1.097 | 0.24721 | -0.05 | 4.437
18 | 1.123 | 0.25502 | -0.05 | 4.405
18.5 | 1.15 | 0.25436 | -0.05 | 4.521
19 | 1.177 | 0.26384 | -0.05 | 4.46
19.5 | 1.204 | 0.27299 | -0.051 | 4.41
20 | 1.234 | 0.27822 | -0.053 | 4.434

## 24. Re 250k Mach 0.50 (2)
BIGFOIL.COM POLAR EXPORT
HN-707
HN-707 |  |  |  | Cl Max: | 1.1675 | at alpha= | 20 | deg
XFOIL ncrit=9 |  |  |  | L/D Max: | 74.2235 | at alpha= | 3.5 | deg
Re: | 250000 |  |  | Cd Min: | 0.31198 | at alpha= | 20 | deg
Mach: | 0.5 |  |  | Cl=0 at alpha= | -1.9319 | deg
|  |  |  | @ Cl=0.1, Cd= | 0.0091355
|  |  |  | @ Cl=0.4, Cd= | 0.007887
|  |  |  | @ Cl=0.6, Cd= | 0.008511
alpha (deg) | Cl | Cd | Cm | Cl/Cd
-20 | -0.7983 | 0.27808 | 0.0528 | -2.8708
-19 | -0.7542 | 0.25853 | 0.0444 | -2.9173
-18.5 | -0.7323 | 0.24953 | 0.0409 | -2.9347
-18 | -0.711 | 0.24159 | 0.0369 | -2.943
-17.5 | -0.6899 | 0.23374 | 0.0327 | -2.9516
-17 | -0.6689 | 0.22593 | 0.0285 | -2.9607
-16.5 | -0.6477 | 0.21827 | 0.024 | -2.9674
-16 | -0.6309 | 0.21334 | 0.0176 | -2.9573
-15.5 | -0.6152 | 0.2071 | 0.0126 | -2.9705
-14.5 | -0.5711 | 0.18654 | 0.0078 | -3.0615
-14 | -0.5518 | 0.17875 | 0.0051 | -3.087
-13.5 | -0.5338 | 0.17124 | 0.002 | -3.1173
-13 | -0.5169 | 0.16364 | -0.0012 | -3.1588
-12.5 | -0.5009 | 0.15616 | -0.0046 | -3.2076
-12 | -0.4901 | 0.14982 | -0.0096 | -3.2713
-11.5 | -0.4831 | 0.14339 | -0.0144 | -3.3691
-11 | -0.3538 | 0.12019 | -0.0217 | -2.9437
-10.5 | -0.3446 | 0.11372 | -0.0231 | -3.0302
-10 | -0.3444 | 0.10735 | -0.0264 | -3.2082
-9.5 | -0.3505 | 0.1009 | -0.0312 | -3.4737
-9 | -0.3373 | 0.09191 | -0.0295 | -3.6699
-8.5 | -0.4257 | 0.09621 | -0.0286 | -4.4247
-8 | -0.4127 | 0.08981 | -0.0273 | -4.5953
-7.5 | -0.4106 | 0.08303 | -0.0294 | -4.9452
-6.5 | -0.4468 | 0.06807 | -0.0413 | -6.5638
-6 | -0.4525 | 0.06154 | -0.0376 | -7.3529
-5.5 | -0.4605 | 0.05514 | -0.0366 | -8.3515
-5 | -0.4655 | 0.04434 | -0.0383 | -10.4984
-4.5 | -0.439 | 0.03409 | -0.0418 | -12.8777
-4 | -0.3602 | 0.02387 | -0.0503 | -15.0901
-3.5 | -0.272 | 0.0178 | -0.0549 | -15.2809
-3 | -0.1837 | 0.01458 | -0.058 | -12.5995
-2.5 | -0.0962 | 0.01234 | -0.0617 | -7.7958
-2 | -0.0112 | 0.01034 | -0.0663 | -1.0832
-1.5 | 0.071 | 0.00931 | -0.0684 | 7.6262
-1 | 0.1491 | 0.00884 | -0.0689 | 16.8665
-0.5 | 0.2139 | 0.00847 | -0.0665 | 25.2538
0 | 0.2945 | 0.00814 | -0.0677 | 36.1794
0.5 | 0.4071 | 0.00787 | -0.0764 | 51.7281
1 | 0.4648 | 0.00787 | -0.0745 | 59.0597
1.5 | 0.5216 | 0.00805 | -0.0721 | 64.795
2 | 0.5801 | 0.00836 | -0.0699 | 69.39
2.5 | 0.6381 | 0.0088 | -0.0674 | 72.5114
3 | 0.695 | 0.00937 | -0.0647 | 74.1729
3.5 | 0.7504 | 0.01011 | -0.0617 | 74.2235
4 | 0.8043 | 0.01104 | -0.0584 | 72.8533
4.5 | 0.8557 | 0.0123 | -0.0548 | 69.5691
5 | 0.9047 | 0.01398 | -0.051 | 64.7139
5.5 | 0.95 | 0.01625 | -0.0465 | 58.4615
6 | 0.9864 | 0.01944 | -0.0404 | 50.7407
6.5 | 1.018 | 0.0237 | -0.0337 | 42.9536
7 | 1.0467 | 0.02937 | -0.0272 | 35.6384
7.5 | 1.0468 | 0.03535 | -0.0198 | 29.6124
8 | 1.0269 | 0.0418 | -0.0144 | 24.567
8.5 | 0.997 | 0.05055 | -0.0147 | 19.723
9 | 0.9649 | 0.06214 | -0.0214 | 15.5278
9.5 | 0.9362 | 0.07653 | -0.032 | 12.2331
10 | 0.9109 | 0.09236 | -0.0428 | 9.8625
10.5 | 0.8929 | 0.10757 | -0.0516 | 8.3006
11 | 0.8823 | 0.12152 | -0.0591 | 7.2605
11.5 | 0.879 | 0.13475 | -0.066 | 6.5232
12 | 0.8788 | 0.14851 | -0.0734 | 5.9174
12.5 | 0.8835 | 0.1616 | -0.0804 | 5.4672
13 | 0.8943 | 0.173 | -0.0861 | 5.1694
13.5 | 0.9175 | 0.18547 | -0.0873 | 4.9469
14 | 0.9328 | 0.19641 | -0.0934 | 4.7492
14.5 | 0.9431 | 0.20618 | -0.1017 | 4.5742
15 | 0.9569 | 0.21572 | -0.1095 | 4.4358
15.5 | 0.9772 | 0.22478 | -0.1144 | 4.3474
16.5 | 1.0206 | 0.24515 | -0.1229 | 4.1632
17 | 1.0369 | 0.25365 | -0.1313 | 4.0879
17.5 | 1.058 | 0.26294 | -0.137 | 4.0237
18 | 1.0795 | 0.27194 | -0.1423 | 3.9696
18.5 | 1.1018 | 0.2809 | -0.1469 | 3.9224
19 | 1.1297 | 0.29552 | -0.1488 | 3.8228
19.5 | 1.149 | 0.30422 | -0.1554 | 3.7769
20 | 1.1675 | 0.31198 | -0.1625 | 3.7422

## 25. Re 500k Mach 0.00 (1)
BIGFOIL.COM POLAR EXPORT
HN-707
HN-707 |  |  |  | Cl Max: | 0.991 | at alpha= | 6.5 | deg
JavaFoil+Calcfoil stall+Eppler ext transition |  |  |  | L/D Max: | 119.507 | at alpha= | 4.5 | deg
Re: | 500000 |  |  | Cd Min: | 0.00602 | at alpha= | 3 | deg
Mach: | 0 |  |  | Cl=0 at alpha= | -2.6983 | deg
|  |  |  | @ Cl=0.1, Cd= | 0.0063264
|  |  |  | @ Cl=0.4, Cd= | 0.0062278
|  |  |  | @ Cl=0.6, Cd= | 0.0060593
alpha (deg) | Cl | Cd | Cm | Cl/Cd
-14.5 | -0.287 | 0.13863 | -0.021 | -2.071
-14 | -0.304 | 0.12915 | -0.02 | -2.355
-13.5 | -0.322 | 0.11946 | -0.02 | -2.693
-13 | -0.339 | 0.11343 | -0.02 | -2.99
-12.5 | -0.356 | 0.10449 | -0.02 | -3.409
-12 | -0.372 | 0.09891 | -0.02 | -3.766
-11.5 | -0.387 | 0.09234 | -0.02 | -4.195
-11 | -0.4 | 0.08581 | -0.019 | -4.664
-10.5 | -0.41 | 0.07818 | -0.02 | -5.248
-10 | -0.417 | 0.07977 | -0.019 | -5.226
-9.5 | -0.419 | 0.07315 | -0.019 | -5.732
-9 | -0.417 | 0.06669 | -0.019 | -6.249
-8.5 | -0.409 | 0.06119 | -0.019 | -6.683
-8 | -0.394 | 0.0568 | -0.019 | -6.929
-7.5 | -0.372 | 0.05243 | -0.019 | -7.091
-7 | -0.346 | 0.04837 | -0.019 | -7.146
-6.5 | -0.315 | 0.04484 | -0.019 | -7.036
-6 | -0.282 | 0.0419 | -0.02 | -6.722
-5.5 | -0.245 | 0.03926 | -0.021 | -6.232
-5 | -0.205 | 0.03693 | -0.024 | -5.551
-4.5 | -0.203 | 0.00926 | -0.062 | -21.929
-4 | -0.149 | 0.00896 | -0.062 | -16.59
-3.5 | -0.092 | 0.00867 | -0.063 | -10.663
-3 | -0.035 | 0.00846 | -0.063 | -4.161
-2.5 | 0.023 | 0.00631 | -0.063 | 3.598
-2 | 0.081 | 0.00612 | -0.064 | 13.218
-1.5 | 0.139 | 0.00675 | -0.064 | 20.646
-1 | 0.198 | 0.00663 | -0.064 | 29.801
-0.5 | 0.256 | 0.00653 | -0.065 | 39.227
0 | 0.314 | 0.0065 | -0.065 | 48.369
0.5 | 0.372 | 0.00628 | -0.065 | 59.265
1 | 0.431 | 0.00617 | -0.066 | 69.736
1.5 | 0.489 | 0.00609 | -0.066 | 80.188
2 | 0.546 | 0.00605 | -0.066 | 90.384
2.5 | 0.604 | 0.00606 | -0.067 | 99.768
3 | 0.662 | 0.00602 | -0.067 | 109.962
3.5 | 0.718 | 0.00618 | -0.067 | 116.206
4 | 0.773 | 0.00654 | -0.068 | 118.181
4.5 | 0.826 | 0.00691 | -0.068 | 119.507
5 | 0.877 | 0.00854 | -0.068 | 102.755
5.5 | 0.921 | 0.00861 | -0.068 | 107.064
6 | 0.96 | 0.00891 | -0.069 | 107.731
6.5 | 0.991 | 0.00944 | -0.069 | 104.965
7 | 0.813 | 0.04567 | -0.029 | 17.81
7.5 | 0.822 | 0.04934 | -0.021 | 16.657
8 | 0.825 | 0.0534 | -0.019 | 15.442
8.5 | 0.82 | 0.0574 | -0.02 | 14.282
9 | 0.808 | 0.06201 | -0.021 | 13.024
9.5 | 0.789 | 0.06666 | -0.021 | 11.829
10 | 0.764 | 0.07265 | -0.021 | 10.51
10.5 | 0.734 | 0.07759 | -0.021 | 9.457
11 | 0.7 | 0.0841 | -0.022 | 8.328
11.5 | 0.665 | 0.09066 | -0.023 | 7.331

## 26. Re 500k Mach 0.00 (2)
BIGFOIL.COM POLAR EXPORT
HN-707
HN-707 |  |  |  | Cl Max: | 1.1766 | at alpha= | 10 | deg
XFOIL ncrit=9 |  |  |  | L/D Max: | 92.507 | at alpha= | 3.5 | deg
Re: | 500000 |  |  | Cd Min: | 0.24543 | at alpha= | -20 | deg
Mach: | 0 |  |  | Cl=0 at alpha= | -2.4096 | deg
|  |  |  | @ Cl=0.1, Cd= | 0.0059773
|  |  |  | @ Cl=0.4, Cd= | 0.0052991
|  |  |  | @ Cl=0.6, Cd= | 0.0065091
alpha (deg) | Cl | Cd | Cm | Cl/Cd
-20 | -0.7111 | 0.24543 | 0.0419 | -2.8974
-19.5 | -0.6948 | 0.23914 | 0.0382 | -2.9054
-19 | -0.6785 | 0.23282 | 0.0346 | -2.9143
-18.5 | -0.6624 | 0.22639 | 0.031 | -2.9259
-18 | -0.6464 | 0.2198 | 0.0275 | -2.9409
-17.5 | -0.6298 | 0.21297 | 0.0235 | -2.9572
-17 | -0.6151 | 0.2064 | 0.0195 | -2.9801
-16.5 | -0.6014 | 0.19966 | 0.0157 | -3.0121
-16 | -0.5879 | 0.19266 | 0.0121 | -3.0515
-15.5 | -0.5747 | 0.18406 | 0.0104 | -3.1224
-15 | -0.5605 | 0.17777 | 0.0081 | -3.153
-14.5 | -0.5472 | 0.17123 | 0.0054 | -3.1957
-14 | -0.5348 | 0.16436 | 0.0026 | -3.2538
-13.5 | -0.5232 | 0.15713 | -0.0005 | -3.3297
-13 | -0.5146 | 0.15009 | -0.0046 | -3.4286
-12.5 | -0.5046 | 0.143 | -0.0075 | -3.5287
-12 | -0.4954 | 0.13552 | -0.0102 | -3.6555
-11.5 | -0.4876 | 0.12768 | -0.013 | -3.8189
-11 | -0.48 | 0.12011 | -0.0156 | -3.9963
-10.5 | -0.4853 | 0.10997 | -0.0179 | -4.413
-10 | -0.4781 | 0.10356 | -0.0195 | -4.6166
-9.5 | -0.4733 | 0.09667 | -0.0218 | -4.896
-9 | -0.4715 | 0.08938 | -0.0245 | -5.2752
-8.5 | -0.474 | 0.0817 | -0.0276 | -5.8017
-8 | -0.486 | 0.07404 | -0.0303 | -6.564
-7.5 | -0.5034 | 0.06415 | -0.0376 | -7.8472
-7 | -0.5102 | 0.05364 | -0.0418 | -9.5116
-6.5 | -0.5064 | 0.04402 | -0.0417 | -11.5039
-6 | -0.4886 | 0.02642 | -0.0421 | -18.4936
-5.5 | -0.424 | 0.01955 | -0.0459 | -21.688
-5 | -0.3607 | 0.01492 | -0.0482 | -24.1756
-4.5 | -0.2913 | 0.01274 | -0.0512 | -22.865
-4 | -0.2222 | 0.01112 | -0.0541 | -19.982
-3.5 | -0.1522 | 0.0098 | -0.0572 | -15.5306
-3 | -0.0807 | 0.00855 | -0.061 | -9.4386
-2.5 | -0.0117 | 0.0074 | -0.0645 | -1.5811
-2 | 0.053 | 0.00634 | -0.0667 | 8.3596
-1.5 | 0.1152 | 0.00586 | -0.0676 | 19.6587
-1 | 0.1738 | 0.00556 | -0.0675 | 31.259
-0.5 | 0.2272 | 0.00539 | -0.0662 | 42.1521
0 | 0.2771 | 0.00529 | -0.0641 | 52.3819
0.5 | 0.3277 | 0.00525 | -0.0621 | 62.419
1 | 0.4013 | 0.0053 | -0.0656 | 75.717
1.5 | 0.4569 | 0.00549 | -0.0656 | 83.224
2 | 0.5067 | 0.00578 | -0.0643 | 87.6644
2.5 | 0.557 | 0.00614 | -0.0631 | 90.7166
3 | 0.6071 | 0.00657 | -0.0619 | 92.4049
3.5 | 0.6568 | 0.0071 | -0.0608 | 92.507
4 | 0.7065 | 0.00771 | -0.0597 | 91.6342
4.5 | 0.7548 | 0.00853 | -0.0585 | 88.4877
5 | 0.8028 | 0.00947 | -0.0574 | 84.773
5.5 | 0.8499 | 0.01057 | -0.0563 | 80.4068
6 | 0.8961 | 0.01181 | -0.055 | 75.8764
6.5 | 0.9416 | 0.01315 | -0.0536 | 71.6046
7 | 0.9853 | 0.01482 | -0.0515 | 66.4845
7.5 | 1.0264 | 0.01679 | -0.049 | 61.1316
8 | 1.0645 | 0.01907 | -0.0462 | 55.8207
8.5 | 1.0932 | 0.02351 | -0.0423 | 46.4994
9 | 1.1314 | 0.02595 | -0.0398 | 43.5992
9.5 | 1.1602 | 0.03019 | -0.0364 | 38.4299
10 | 1.1766 | 0.03543 | -0.0318 | 33.2091
10.5 | 1.169 | 0.04179 | -0.0252 | 27.9732
11 | 1.1379 | 0.04845 | -0.0181 | 23.4861
11.5 | 1.0994 | 0.05699 | -0.0162 | 19.2911
12 | 1.0584 | 0.06866 | -0.0209 | 15.4151
12.5 | 1.0198 | 0.0842 | -0.0316 | 12.1116
13 | 0.9772 | 0.10574 | -0.0466 | 9.2415
13.5 | 0.8822 | 0.15414 | -0.069 | 5.7234
14 | 0.8848 | 0.16517 | -0.0745 | 5.3569
14.5 | 0.8937 | 0.17337 | -0.0786 | 5.1549
15 | 0.8912 | 0.18605 | -0.0844 | 4.7901

## 27. Re 500k Mach 0.10 (1)
BIGFOIL.COM POLAR EXPORT
HN-707
HN-707 |  |  |  | Cl Max: | 0.993 | at alpha= | 6.5 | deg
JavaFoil+Calcfoil stall+Eppler ext transition |  |  |  | L/D Max: | 119.296 | at alpha= | 4.5 | deg
Re: | 500000 |  |  | Cd Min: | 0.00604 | at alpha= | 3 | deg
Mach: | 0.1 |  |  | Cl=0 at alpha= | -2.6983 | deg
|  |  |  | @ Cl=0.1, Cd= | 0.0063297
|  |  |  | @ Cl=0.4, Cd= | 0.0062559
|  |  |  | @ Cl=0.6, Cd= | 0.00608
alpha (deg) | Cl | Cd | Cm | Cl/Cd
-14.5 | -0.25 | 0.14159 | -0.021 | -1.765
-14 | -0.269 | 0.13219 | -0.021 | -2.034
-13.5 | -0.288 | 0.12135 | -0.021 | -2.377
-13 | -0.308 | 0.11476 | -0.021 | -2.687
-12.5 | -0.328 | 0.1083 | -0.02 | -3.029
-12 | -0.347 | 0.10038 | -0.02 | -3.459
-11.5 | -0.365 | 0.09414 | -0.02 | -3.881
-11 | -0.381 | 0.08676 | -0.02 | -4.396
-10.5 | -0.395 | 0.07985 | -0.019 | -4.942
-10 | -0.404 | 0.07441 | -0.02 | -5.435
-9.5 | -0.41 | 0.07523 | -0.02 | -5.447
-9 | -0.41 | 0.06808 | -0.019 | -6.021
-8.5 | -0.404 | 0.06229 | -0.019 | -6.492
-8 | -0.391 | 0.0576 | -0.019 | -6.783
-7.5 | -0.37 | 0.05249 | -0.019 | -7.053
-7 | -0.345 | 0.04841 | -0.019 | -7.128
-6.5 | -0.316 | 0.04509 | -0.019 | -6.998
-6 | -0.282 | 0.04207 | -0.02 | -6.706
-5.5 | -0.245 | 0.03934 | -0.021 | -6.235
-5 | -0.206 | 0.03693 | -0.024 | -5.571
-4.5 | -0.204 | 0.00926 | -0.062 | -22.023
-4 | -0.149 | 0.00903 | -0.063 | -16.535
-3.5 | -0.093 | 0.00874 | -0.063 | -10.628
-3 | -0.035 | 0.00851 | -0.063 | -4.156
-2.5 | 0.023 | 0.00634 | -0.064 | 3.601
-2 | 0.081 | 0.00613 | -0.064 | 13.266
-1.5 | 0.14 | 0.00675 | -0.064 | 20.743
-1 | 0.199 | 0.00665 | -0.065 | 29.886
-0.5 | 0.257 | 0.00654 | -0.065 | 39.316
0 | 0.316 | 0.00651 | -0.065 | 48.484
0.5 | 0.374 | 0.0063 | -0.066 | 59.369
1 | 0.433 | 0.0062 | -0.066 | 69.81
1.5 | 0.491 | 0.00611 | -0.066 | 80.312
2 | 0.549 | 0.00608 | -0.067 | 90.387
2.5 | 0.607 | 0.00608 | -0.067 | 99.874
3 | 0.665 | 0.00604 | -0.067 | 110.038
3.5 | 0.722 | 0.00621 | -0.068 | 116.27
4 | 0.777 | 0.00657 | -0.068 | 118.188
4.5 | 0.83 | 0.00696 | -0.068 | 119.296
5 | 0.881 | 0.00857 | -0.068 | 102.824
5.5 | 0.925 | 0.00865 | -0.069 | 106.911
6 | 0.963 | 0.00896 | -0.069 | 107.432
6.5 | 0.993 | 0.0095 | -0.069 | 104.457
7 | 0.812 | 0.04596 | -0.026 | 17.676
7.5 | 0.82 | 0.0496 | -0.021 | 16.538
8 | 0.821 | 0.05366 | -0.019 | 15.291
8.5 | 0.813 | 0.05784 | -0.02 | 14.05
9 | 0.797 | 0.06237 | -0.02 | 12.77
9.5 | 0.773 | 0.06725 | -0.021 | 11.497
10 | 0.743 | 0.07303 | -0.021 | 10.18
10.5 | 0.709 | 0.07914 | -0.022 | 8.955
11 | 0.67 | 0.0853 | -0.022 | 7.859
11.5 | 0.63 | 0.0923 | -0.022 | 6.821

## 28. Re 500k Mach 0.10 (2)
BIGFOIL.COM POLAR EXPORT
HN-707
HN-707 |  |  |  | Cl Max: | 1.169 | at alpha= | 10 | deg
XFOIL ncrit=9 |  |  |  | L/D Max: | 92.451 | at alpha= | 3.5 | deg
Re: | 500000 |  |  | Cd Min: | 0.1846 | at alpha= | 15 | deg
Mach: | 0.1 |  |  | Cl=0 at alpha= | -99 | deg
|  |  |  | @ Cl=0.1, Cd= | 0.00531
|  |  |  | @ Cl=0.4, Cd= | 0.0053185
|  |  |  | @ Cl=0.6, Cd= | 0.0065205
alpha (deg) | Cl | Cd | Cm | Cl/Cd
0 | 0.2788 | 0.00531 | -0.0644 | 52.5047
0.5 | 0.3289 | 0.00527 | -0.0623 | 62.4099
1 | 0.4022 | 0.00532 | -0.0656 | 75.6015
1.5 | 0.459 | 0.00551 | -0.0658 | 83.3031
2 | 0.5091 | 0.0058 | -0.0645 | 87.7759
2.5 | 0.5597 | 0.00616 | -0.0632 | 90.8604
3 | 0.61 | 0.00661 | -0.062 | 92.2844
3.5 | 0.6601 | 0.00714 | -0.0609 | 92.451
4 | 0.71 | 0.00777 | -0.0598 | 91.3771
4.5 | 0.7587 | 0.00859 | -0.0586 | 88.3236
5 | 0.8067 | 0.00956 | -0.0574 | 84.3828
5.5 | 0.8542 | 0.01066 | -0.0562 | 80.1313
6 | 0.9005 | 0.01194 | -0.0549 | 75.4188
6.5 | 0.9457 | 0.01338 | -0.0532 | 70.6801
7 | 0.987 | 0.01545 | -0.0506 | 63.8835
7.5 | 1.0305 | 0.0171 | -0.0484 | 60.2632
8 | 1.0679 | 0.01955 | -0.0454 | 54.624
8.5 | 1.0953 | 0.02451 | -0.0412 | 44.6879
9 | 1.1336 | 0.02686 | -0.0387 | 42.204
9.5 | 1.1591 | 0.03147 | -0.0348 | 36.8319
10 | 1.169 | 0.03715 | -0.0296 | 31.467
10.5 | 1.152 | 0.0434 | -0.0221 | 26.5438
11 | 1.1188 | 0.05045 | -0.0166 | 22.1764
11.5 | 1.0807 | 0.05973 | -0.0169 | 18.0931
12 | 1.041 | 0.07258 | -0.0238 | 14.3428
12.5 | 1.0028 | 0.08971 | -0.0362 | 11.1782
13 | 0.9574 | 0.11339 | -0.0516 | 8.4434
13.5 | 0.8807 | 0.15586 | -0.0702 | 5.6506
14 | 0.8841 | 0.16682 | -0.0757 | 5.2997
14.5 | 0.8935 | 0.17509 | -0.0798 | 5.1031
15 | 0.899 | 0.1846 | -0.0843 | 4.87

## 29. Re 500k Mach 0.25 (1)
BIGFOIL.COM POLAR EXPORT
HN-707
HN-707 |  |  |  | Cl Max: | 1 | at alpha= | 6.5 | deg
JavaFoil+Calcfoil stall+Eppler ext transition |  |  |  | L/D Max: | 117.557 | at alpha= | 4 | deg
Re: | 500000 |  |  | Cd Min: | 0.00618 | at alpha= | 3 | deg
Mach: | 0.25 |  |  | Cl=0 at alpha= | -2.6949 | deg
|  |  |  | @ Cl=0.1, Cd= | 0.0063027
|  |  |  | @ Cl=0.4, Cd= | 0.09446
|  |  |  | @ Cl=0.6, Cd= | 0.09446
alpha (deg) | Cl | Cd | Cm | Cl/Cd
-13 | -0.057 | 0.10635 | -0.023 | -0.54
-12.5 | -0.055 | 0.10318 | -0.023 | -0.531
-12 | -0.052 | 0.11136 | -0.023 | -0.467
-11.5 | -0.148 | 0.1039 | -0.022 | -1.422
-11 | -0.205 | 0.09692 | -0.022 | -2.112
-10.5 | -0.252 | 0.08897 | -0.022 | -2.836
-10 | -0.293 | 0.08086 | -0.021 | -3.622
-9.5 | -0.326 | 0.07405 | -0.021 | -4.399
-9 | -0.35 | 0.06762 | -0.021 | -5.174
-8.5 | -0.364 | 0.06902 | -0.02 | -5.277
-8 | -0.365 | 0.06279 | -0.02 | -5.818
-7.5 | -0.355 | 0.05641 | -0.02 | -6.298
-7 | -0.338 | 0.05078 | -0.02 | -6.652
-6.5 | -0.314 | 0.04639 | -0.02 | -6.759
-6 | -0.283 | 0.04284 | -0.02 | -6.617
-5.5 | -0.248 | 0.03988 | -0.021 | -6.227
-5 | -0.209 | 0.03731 | -0.024 | -5.613
-4.5 | -0.208 | 0.00906 | -0.064 | -23.003
-4 | -0.153 | 0.00909 | -0.064 | -16.81
-3.5 | -0.095 | 0.00883 | -0.065 | -10.796
-3 | -0.036 | 0.00856 | -0.065 | -4.244
-2.5 | 0.023 | 0.00658 | -0.065 | 3.562
-2 | 0.084 | 0.00622 | -0.066 | 13.447
-1.5 | 0.144 | 0.00653 | -0.066 | 22.05
-1 | 0.204 | 0.00676 | -0.066 | 30.207
-0.5 | 0.264 | 0.00667 | -0.067 | 39.627
0 | 0.325 | 0.00662 | -0.067 | 49.054
0.5 | 0.385 | 0.00641 | -0.067 | 59.971
1 | 0.445 | 0.00633 | -0.068 | 70.203
1.5 | 0.505 | 0.00624 | -0.068 | 80.913
2 | 0.564 | 0.00624 | -0.068 | 90.401
2.5 | 0.624 | 0.00623 | -0.069 | 100.164
3 | 0.683 | 0.00618 | -0.069 | 110.482
3.5 | 0.741 | 0.00654 | -0.069 | 113.402
4 | 0.798 | 0.00679 | -0.07 | 117.557
4.5 | 0.851 | 0.00731 | -0.07 | 116.466
5 | 0.902 | 0.00877 | -0.07 | 102.915
5.5 | 0.945 | 0.00893 | -0.071 | 105.778
6 | 0.978 | 0.00928 | -0.071 | 105.346
6.5 | 1 | 0.00981 | -0.071 | 101.956
7 | 0.808 | 0.0472 | -0.022 | 17.114
7.5 | 0.802 | 0.0514 | -0.02 | 15.598
8 | 0.782 | 0.05585 | -0.021 | 13.999
8.5 | 0.747 | 0.06109 | -0.021 | 12.235
9 | 0.698 | 0.06659 | -0.022 | 10.49
9.5 | 0.636 | 0.07358 | -0.022 | 8.648
10 | 0.563 | 0.08058 | -0.023 | 6.985
10.5 | 0.48 | 0.09048 | -0.024 | 5.309
11 | 0.391 | 0.08796 | -0.025 | 4.441
11.5 | 0.293 | 0.09446 | -0.026 | 3.1

## 30. Re 500k Mach 0.25 (2)
BIGFOIL.COM POLAR EXPORT
HN-707
HN-707 |  |  |  | Cl Max: | 1.1306 | at alpha= | 9 | deg
XFOIL ncrit=9 |  |  |  | L/D Max: | 92.0588 | at alpha= | 3 | deg
Re: | 500000 |  |  | Cd Min: | 0.17394 | at alpha= | 14 | deg
Mach: | 0.25 |  |  | Cl=0 at alpha= | -99 | deg
|  |  |  | @ Cl=0.1, Cd= | 0.0054
|  |  |  | @ Cl=0.4, Cd= | 0.0054243
|  |  |  | @ Cl=0.6, Cd= | 0.00657
alpha (deg) | Cl | Cd | Cm | Cl/Cd
0 | 0.2874 | 0.0054 | -0.0662 | 53.2222
0.5 | 0.3368 | 0.00537 | -0.0635 | 62.7188
1 | 0.4066 | 0.00543 | -0.0655 | 74.8803
1.5 | 0.4706 | 0.00563 | -0.0668 | 83.5879
2 | 0.522 | 0.00594 | -0.0654 | 87.8788
2.5 | 0.574 | 0.00634 | -0.064 | 90.5363
3 | 0.626 | 0.0068 | -0.0627 | 92.0588
3.5 | 0.6776 | 0.00738 | -0.0614 | 91.8157
4 | 0.729 | 0.00805 | -0.0601 | 90.559
4.5 | 0.779 | 0.00895 | -0.0587 | 87.0391
5 | 0.8285 | 0.01 | -0.0573 | 82.85
6 | 0.9244 | 0.01264 | -0.0539 | 73.1329
6.5 | 0.9702 | 0.01433 | -0.0516 | 67.7041
7 | 1.0113 | 0.01661 | -0.0482 | 60.885
7.5 | 1.0507 | 0.01908 | -0.0446 | 55.0681
8 | 1.0857 | 0.02242 | -0.0407 | 48.4255
8.5 | 1.1062 | 0.02868 | -0.0357 | 38.5704
9 | 1.1306 | 0.03255 | -0.0311 | 34.7343
9.5 | 1.1264 | 0.03846 | -0.0243 | 29.2876
10 | 1.1012 | 0.04466 | -0.0175 | 24.6574
10.5 | 1.068 | 0.05271 | -0.0157 | 20.2618
11 | 1.0328 | 0.06369 | -0.0202 | 16.216
11.5 | 0.9985 | 0.0785 | -0.0306 | 12.7197
12 | 0.9632 | 0.09772 | -0.0439 | 9.8567
12.5 | 0.931 | 0.11719 | -0.055 | 7.9444
13 | 0.8916 | 0.14448 | -0.0672 | 6.1711
13.5 | 0.8854 | 0.15878 | -0.0742 | 5.5763
14 | 0.8853 | 0.17394 | -0.0812 | 5.0897

## 31. Re 500k Mach 0.50 (1)
BIGFOIL.COM POLAR EXPORT
HN-707
HN-707 |  |  |  | Cl Max: | 1.234 | at alpha= | 20 | deg
JavaFoil+Calcfoil stall+Eppler ext transition |  |  |  | L/D Max: | 109.883 | at alpha= | 3.5 | deg
Re: | 500000 |  |  | Cd Min: | 0.00651 | at alpha= | -1.5 | deg
Mach: | 0.5 |  |  | Cl=0 at alpha= | -2.697 | deg
|  |  |  | @ Cl=0.1, Cd= | 0.0067612
|  |  |  | @ Cl=0.4, Cd= | 0.0070151
|  |  |  | @ Cl=0.6, Cd= | 0.0068491
alpha (deg) | Cl | Cd | Cm | Cl/Cd
-20 | -0.895 | 0.22496 | -0.033 | -3.978
-19.5 | -0.87 | 0.21424 | -0.033 | -4.061
-19 | -0.845 | 0.20782 | -0.033 | -4.068
-18.5 | -0.821 | 0.20282 | -0.033 | -4.046
-18 | -0.796 | 0.19817 | -0.033 | -4.016
-17.5 | -0.769 | 0.19363 | -0.032 | -3.974
-17 | -0.744 | 0.18829 | -0.032 | -3.951
-16.5 | -0.719 | 0.18341 | -0.032 | -3.919
-16 | -0.694 | 0.17443 | -0.032 | -3.977
-15.5 | -0.669 | 0.17038 | -0.032 | -3.924
-15 | -0.643 | 0.16489 | -0.033 | -3.901
-14.5 | -0.616 | 0.15577 | -0.031 | -3.957
-14 | -0.591 | 0.15053 | -0.031 | -3.927
-13.5 | -0.566 | 0.14671 | -0.031 | -3.856
-13 | -0.54 | 0.14274 | -0.031 | -3.784
-12.5 | -0.514 | 0.13578 | -0.029 | -3.782
-12 | -0.488 | 0.13006 | -0.029 | -3.752
-11.5 | -0.462 | 0.12634 | -0.03 | -3.659
-11 | -0.437 | 0.12314 | -0.03 | -3.545
-10.5 | -0.411 | 0.12049 | -0.03 | -3.409
-10 | -0.384 | 0.11152 | -0.028 | -3.445
-9.5 | -0.358 | 0.10512 | -0.028 | -3.409
-9 | -0.332 | 0.10184 | -0.028 | -3.264
-8.5 | -0.306 | 0.099 | -0.029 | -3.095
-8 | -0.28 | 0.09251 | -0.026 | -3.026
-7.5 | -0.254 | 0.08983 | -0.026 | -2.825
-7 | -0.228 | 0.08944 | -0.027 | -2.545
-6.5 | -0.201 | 0.06656 | -0.025 | -3.023
-6 | -0.175 | 0.05072 | -0.024 | -3.448
-5.5 | -0.149 | 0.04309 | -0.025 | -3.448
-5 | -0.209 | 0.04183 | -0.023 | -4.994
-4.5 | -0.178 | 0.03729 | -0.023 | -4.764
-4 | -0.134 | 0.03481 | -0.028 | -3.849
-3.5 | -0.105 | 0.00934 | -0.072 | -11.28
-3 | -0.04 | 0.00904 | -0.073 | -4.472
-2.5 | 0.026 | 0.00877 | -0.073 | 2.981
-2 | 0.093 | 0.00679 | -0.073 | 13.746
-1.5 | 0.161 | 0.00651 | -0.074 | 24.691
-1 | 0.228 | 0.00718 | -0.074 | 31.8
-0.5 | 0.295 | 0.00715 | -0.075 | 41.342
0 | 0.363 | 0.00712 | -0.075 | 50.963
0.5 | 0.43 | 0.00693 | -0.075 | 62.054
1 | 0.497 | 0.00686 | -0.076 | 72.383
1.5 | 0.564 | 0.00686 | -0.076 | 82.23
2 | 0.63 | 0.00684 | -0.077 | 92.111
2.5 | 0.697 | 0.00693 | -0.077 | 100.488
3 | 0.762 | 0.00695 | -0.077 | 109.64
3.5 | 0.826 | 0.00752 | -0.078 | 109.883
4 | 0.886 | 0.00818 | -0.078 | 108.41
4.5 | 0.94 | 0.00942 | -0.078 | 99.834
5 | 0.985 | 0.00992 | -0.079 | 99.228
5.5 | 0.795 | 0.04022 | -0.026 | 19.765
6 | 0.72 | 0.04718 | -0.022 | 15.258
6.5 | 0.494 | 0.06212 | -0.025 | 7.945
7 | 0.521 | 0.05535 | -0.028 | 9.409
7.5 | 0.548 | 0.07159 | -0.028 | 7.651
8 | 0.575 | 0.09263 | -0.03 | 6.207
8.5 | 0.602 | 0.09416 | -0.03 | 6.392
9 | 0.63 | 0.1024 | -0.034 | 6.148
9.5 | 0.656 | 0.10981 | -0.034 | 5.978
10 | 0.683 | 0.1127 | -0.034 | 6.064
10.5 | 0.711 | 0.12427 | -0.037 | 5.725
11 | 0.738 | 0.12735 | -0.037 | 5.798
11.5 | 0.765 | 0.13005 | -0.038 | 5.886
12 | 0.794 | 0.13641 | -0.04 | 5.819
12.5 | 0.821 | 0.1399 | -0.041 | 5.866
13 | 0.848 | 0.14596 | -0.041 | 5.808
13.5 | 0.877 | 0.1584 | -0.044 | 5.534
14 | 0.903 | 0.16062 | -0.044 | 5.624
14.5 | 0.93 | 0.16649 | -0.044 | 5.587
15 | 0.957 | 0.17123 | -0.045 | 5.591
15.5 | 0.987 | 0.18124 | -0.047 | 5.444
16 | 1.013 | 0.18672 | -0.047 | 5.427
16.5 | 1.04 | 0.1892 | -0.047 | 5.497
17 | 1.067 | 0.19401 | -0.048 | 5.502
17.5 | 1.097 | 0.20427 | -0.05 | 5.37
18 | 1.124 | 0.20726 | -0.05 | 5.421
18.5 | 1.15 | 0.2119 | -0.05 | 5.428
19 | 1.177 | 0.22033 | -0.05 | 5.342
19.5 | 1.205 | 0.22955 | -0.051 | 5.248
20 | 1.234 | 0.23459 | -0.053 | 5.259

## 32. Re 500k Mach 0.50 (2)
BIGFOIL.COM POLAR EXPORT
HN-707
HN-707 |  |  |  | Cl Max: | 1.1708 | at alpha= | 20 | deg
XFOIL ncrit=9 |  |  |  | L/D Max: | 90.6128 | at alpha= | 3 | deg
Re: | 500000 |  |  | Cd Min: | 0.31032 | at alpha= | 20 | deg
Mach: | 0.5 |  |  | Cl=0 at alpha= | -2.4959 | deg
|  |  |  | @ Cl=0.1, Cd= | 0.006792
|  |  |  | @ Cl=0.4, Cd= | 0.0059003
|  |  |  | @ Cl=0.6, Cd= | 0.0067556
alpha (deg) | Cl | Cd | Cm | Cl/Cd
-20 | -0.7921 | 0.27297 | 0.0542 | -2.9018
-19.5 | -0.7699 | 0.26476 | 0.0494 | -2.9079
-19 | -0.7477 | 0.25682 | 0.0443 | -2.9114
-18.5 | -0.7265 | 0.24911 | 0.0393 | -2.9164
-18 | -0.7058 | 0.24137 | 0.0344 | -2.9241
-17.5 | -0.6861 | 0.23366 | 0.0295 | -2.9363
-17 | -0.6656 | 0.22508 | 0.0253 | -2.9572
-16.5 | -0.6444 | 0.21607 | 0.0229 | -2.9824
-16 | -0.6244 | 0.20845 | 0.0192 | -2.9954
-15.5 | -0.6046 | 0.20077 | 0.0155 | -3.0114
-15 | -0.5851 | 0.19286 | 0.0117 | -3.0338
-14.5 | -0.5667 | 0.1858 | 0.0063 | -3.0501
-14 | -0.5512 | 0.17846 | 0.002 | -3.0886
-13.5 | -0.5346 | 0.17066 | -0.0016 | -3.1325
-13 | -0.5185 | 0.16099 | -0.0039 | -3.2207
-12.5 | -0.5015 | 0.15329 | -0.0056 | -3.2716
-12 | -0.4864 | 0.14599 | -0.008 | -3.3317
-11.5 | -0.4729 | 0.13857 | -0.0105 | -3.4127
-11 | -0.4604 | 0.13121 | -0.0131 | -3.5089
-10.5 | -0.4492 | 0.12364 | -0.0157 | -3.6331
-10 | -0.4403 | 0.11641 | -0.0201 | -3.7823
-9.5 | -0.4304 | 0.10899 | -0.0231 | -3.949
-9 | -0.4223 | 0.1013 | -0.0256 | -4.1688
-8.5 | -0.3413 | 0.07909 | -0.0327 | -4.3153
-8 | -0.3412 | 0.07171 | -0.033 | -4.7581
-7.5 | -0.4208 | 0.07737 | -0.032 | -5.4388
-7 | -0.4232 | 0.07129 | -0.0322 | -5.9363
-6.5 | -0.4396 | 0.06437 | -0.0322 | -6.8293
-6 | -0.4632 | 0.05752 | -0.0335 | -8.0529
-5.5 | -0.4456 | 0.04571 | -0.0463 | -9.7484
-5 | -0.3888 | 0.03149 | -0.0618 | -12.3468
-4.5 | -0.3235 | 0.02085 | -0.0684 | -15.5156
-4 | -0.2397 | 0.01463 | -0.072 | -16.3841
-3.5 | -0.1616 | 0.01151 | -0.0733 | -14.04
-3 | -0.0791 | 0.00976 | -0.0755 | -8.1045
-2.5 | -0.0006 | 0.00833 | -0.0777 | -0.072029
-2 | 0.072 | 0.00718 | -0.0791 | 10.0279
-1.5 | 0.1384 | 0.00626 | -0.0788 | 22.1086
-1 | 0.2022 | 0.00596 | -0.0775 | 33.9262
-0.5 | 0.2639 | 0.00584 | -0.0757 | 45.1884
0 | 0.3232 | 0.00582 | -0.0734 | 55.5326
0.5 | 0.379 | 0.00587 | -0.0704 | 64.5656
1 | 0.4344 | 0.00595 | -0.0671 | 73.0084
1.5 | 0.5206 | 0.00617 | -0.071 | 84.376
2 | 0.5778 | 0.00657 | -0.069 | 87.9452
2.5 | 0.6364 | 0.00706 | -0.0671 | 90.1416
3 | 0.695 | 0.00767 | -0.0652 | 90.6128
3.5 | 0.7535 | 0.00841 | -0.0631 | 89.5957
4 | 0.8113 | 0.00933 | -0.0608 | 86.9561
4.5 | 0.8674 | 0.0105 | -0.0581 | 82.6095
5 | 0.9223 | 0.01193 | -0.055 | 77.3093
5.5 | 0.9742 | 0.01372 | -0.0512 | 71.0058
6 | 1.018 | 0.01634 | -0.0454 | 62.3011
6.5 | 1.0529 | 0.01976 | -0.0385 | 53.2844
7 | 1.0744 | 0.02487 | -0.0307 | 43.2006
7.5 | 1.0737 | 0.03067 | -0.0221 | 35.0082
8 | 1.0521 | 0.03747 | -0.0157 | 28.0785
8.5 | 1.0209 | 0.04629 | -0.0152 | 22.0544
9 | 0.9884 | 0.05812 | -0.0218 | 17.0062
9.5 | 0.959 | 0.07307 | -0.0331 | 13.1244
10 | 0.9317 | 0.08964 | -0.0441 | 10.3938
10.5 | 0.9102 | 0.10515 | -0.0528 | 8.6562
11 | 0.8957 | 0.11967 | -0.0608 | 7.4847
11.5 | 0.8892 | 0.13316 | -0.0681 | 6.6777
12 | 0.889 | 0.14597 | -0.075 | 6.0903
12.5 | 0.894 | 0.15797 | -0.0813 | 5.6593
13 | 0.9064 | 0.16904 | -0.0868 | 5.362
13.5 | 0.9134 | 0.18273 | -0.0924 | 4.9986
14.5 | 0.9467 | 0.20401 | -0.104 | 4.6405
15 | 0.9634 | 0.21461 | -0.1115 | 4.4891
15.5 | 0.9827 | 0.22418 | -0.1169 | 4.3835
16 | 1.0029 | 0.23335 | -0.122 | 4.2978
16.5 | 1.0242 | 0.24225 | -0.1265 | 4.2279
17 | 1.0444 | 0.25332 | -0.1311 | 4.1228
17.5 | 1.0652 | 0.26312 | -0.1368 | 4.0483
18 | 1.0856 | 0.27264 | -0.1429 | 3.9818
18.5 | 1.1054 | 0.28189 | -0.1499 | 3.9214
19 | 1.1275 | 0.29159 | -0.1563 | 3.8667
19.5 | 1.1493 | 0.30105 | -0.162 | 3.8176
20 | 1.1708 | 0.31032 | -0.1677 | 3.7729

## 33. Re 750k Mach 0.00 (1)
BIGFOIL.COM POLAR EXPORT
HN-707
HN-707 |  |  |  | Cl Max: | 1.013 | at alpha= | 7 | deg
JavaFoil+Calcfoil stall+Eppler ext transition |  |  |  | L/D Max: | 131.505 | at alpha= | 4.5 | deg
Re: | 750000 |  |  | Cd Min: | 0.00554 | at alpha= | 3 | deg
Mach: | 0 |  |  | Cl=0 at alpha= | -2.6983 | deg
|  |  |  | @ Cl=0.1, Cd= | 0.0059852
|  |  |  | @ Cl=0.4, Cd= | 0.0058068
|  |  |  | @ Cl=0.6, Cd= | 0.00567
alpha (deg) | Cl | Cd | Cm | Cl/Cd
-14.5 | -0.287 | 0.11933 | -0.022 | -2.407
-14 | -0.304 | 0.12226 | -0.021 | -2.489
-13.5 | -0.322 | 0.1122 | -0.021 | -2.868
-13 | -0.339 | 0.10696 | -0.021 | -3.172
-12.5 | -0.356 | 0.09962 | -0.021 | -3.577
-12 | -0.373 | 0.09344 | -0.021 | -3.988
-11.5 | -0.388 | 0.0871 | -0.021 | -4.449
-11 | -0.4 | 0.08127 | -0.02 | -4.926
-10.5 | -0.41 | 0.07481 | -0.021 | -5.486
-10 | -0.417 | 0.07005 | -0.02 | -5.952
-9.5 | -0.419 | 0.06513 | -0.02 | -6.439
-9 | -0.417 | 0.06076 | -0.02 | -6.861
-8.5 | -0.409 | 0.05862 | -0.019 | -6.976
-8 | -0.394 | 0.05458 | -0.019 | -7.212
-7.5 | -0.372 | 0.05039 | -0.019 | -7.378
-7 | -0.346 | 0.04693 | -0.019 | -7.366
-6.5 | -0.316 | 0.04374 | -0.019 | -7.214
-6 | -0.282 | 0.04085 | -0.021 | -6.899
-5.5 | -0.245 | 0.03851 | -0.023 | -6.358
-5 | -0.256 | 0.00871 | -0.061 | -29.339
-4.5 | -0.203 | 0.00847 | -0.062 | -23.99
-4 | -0.149 | 0.00819 | -0.062 | -18.149
-3.5 | -0.092 | 0.008 | -0.063 | -11.558
-3 | -0.035 | 0.00779 | -0.063 | -4.523
-2.5 | 0.023 | 0.00589 | -0.063 | 3.856
-2 | 0.081 | 0.0059 | -0.064 | 13.725
-1.5 | 0.139 | 0.00616 | -0.064 | 22.633
-1 | 0.198 | 0.00606 | -0.064 | 32.625
-0.5 | 0.256 | 0.00602 | -0.065 | 42.526
0 | 0.314 | 0.00599 | -0.065 | 52.43
0.5 | 0.372 | 0.00584 | -0.065 | 63.769
1 | 0.431 | 0.00577 | -0.066 | 74.597
1.5 | 0.489 | 0.00567 | -0.066 | 86.108
2 | 0.546 | 0.00567 | -0.066 | 96.442
2.5 | 0.604 | 0.00567 | -0.067 | 106.608
3 | 0.662 | 0.00554 | -0.067 | 119.464
3.5 | 0.718 | 0.00581 | -0.067 | 123.606
4 | 0.773 | 0.0059 | -0.068 | 131.048
4.5 | 0.826 | 0.00628 | -0.068 | 131.505
5 | 0.877 | 0.0079 | -0.068 | 111.076
5.5 | 0.921 | 0.00798 | -0.068 | 115.437
6 | 0.96 | 0.00826 | -0.069 | 116.123
6.5 | 0.991 | 0.00877 | -0.069 | 112.928
7 | 1.013 | 0.00908 | -0.069 | 111.541
7.5 | 0.823 | 0.0482 | -0.026 | 17.073
8 | 0.825 | 0.052 | -0.022 | 15.862
8.5 | 0.82 | 0.05565 | -0.022 | 14.736
9 | 0.808 | 0.05983 | -0.022 | 13.502
9.5 | 0.789 | 0.06487 | -0.022 | 12.158
10 | 0.764 | 0.06928 | -0.022 | 11.024
10.5 | 0.734 | 0.07461 | -0.022 | 9.837
11 | 0.701 | 0.0807 | -0.023 | 8.681
11.5 | 0.665 | 0.0839 | -0.025 | 7.925
12 | 0.628 | 0.08904 | -0.025 | 7.048

## 34. Re 750k Mach 0.00 (2)
BIGFOIL.COM POLAR EXPORT
HN-707
HN-707 |  |  |  | Cl Max: | 1.2248 | at alpha= | 10.5 | deg
XFOIL ncrit=9 |  |  |  | L/D Max: | 100.083 | at alpha= | 3 | deg
Re: | 750000 |  |  | Cd Min: | 0.10134 | at alpha= | 13.5 | deg
Mach: | 0 |  |  | Cl=0 at alpha= | -99 | deg
|  |  |  | @ Cl=0.1, Cd= | 0.00465
|  |  |  | @ Cl=0.4, Cd= | 0.0047884
|  |  |  | @ Cl=0.6, Cd= | 0.0060015
alpha (deg) | Cl | Cd | Cm | Cl/Cd
0 | 0.2868 | 0.00465 | -0.0662 | 61.6774
0.5 | 0.3368 | 0.00467 | -0.0645 | 72.1199
1 | 0.3838 | 0.00475 | -0.062 | 80.8
1.5 | 0.4471 | 0.0049 | -0.0634 | 91.2449
2 | 0.5045 | 0.0052 | -0.0639 | 97.0192
2.5 | 0.5554 | 0.0056 | -0.0629 | 99.1786
3 | 0.6065 | 0.00606 | -0.0621 | 100.0825
3.5 | 0.6575 | 0.00658 | -0.0613 | 99.924
4 | 0.7083 | 0.00719 | -0.0605 | 98.5118
4.5 | 0.7578 | 0.00798 | -0.0596 | 94.9624
5 | 0.8065 | 0.00889 | -0.0587 | 90.7199
5.5 | 0.855 | 0.00986 | -0.0577 | 86.714
6 | 0.9023 | 0.01097 | -0.0565 | 82.2516
6.5 | 0.9503 | 0.01199 | -0.0554 | 79.2577
7 | 0.9966 | 0.01329 | -0.0538 | 74.9887
7.5 | 1.0392 | 0.01509 | -0.0515 | 68.8668
8 | 1.0823 | 0.01668 | -0.0495 | 64.8861
8.5 | 1.1244 | 0.01826 | -0.0476 | 61.5772
9 | 1.1563 | 0.02127 | -0.0442 | 54.363
9.5 | 1.1781 | 0.02633 | -0.0397 | 44.7436
10 | 1.2095 | 0.02882 | -0.0366 | 41.9674
10.5 | 1.2248 | 0.03307 | -0.0319 | 37.0366
11 | 1.2145 | 0.03816 | -0.0244 | 31.8265
11.5 | 1.1862 | 0.04455 | -0.0181 | 26.6263
12 | 1.148 | 0.0534 | -0.0166 | 21.4981
12.5 | 1.1102 | 0.065 | -0.0213 | 17.08
13 | 1.0715 | 0.08076 | -0.0318 | 13.2677
13.5 | 1.0304 | 0.10134 | -0.0457 | 10.1678

## 35. Re 750k Mach 0.10 (1)
BIGFOIL.COM POLAR EXPORT
HN-707
HN-707 |  |  |  | Cl Max: | 1.014 | at alpha= | 7 | deg
JavaFoil+Calcfoil stall+Eppler ext transition |  |  |  | L/D Max: | 131.227 | at alpha= | 4.5 | deg
Re: | 750000 |  |  | Cd Min: | 0.00556 | at alpha= | 3 | deg
Mach: | 0.1 |  |  | Cl=0 at alpha= | -2.6983 | deg
|  |  |  | @ Cl=0.1, Cd= | 0.0060037
|  |  |  | @ Cl=0.4, Cd= | 0.0058291
|  |  |  | @ Cl=0.6, Cd= | 0.0897
alpha (deg) | Cl | Cd | Cm | Cl/Cd
-14.5 | -0.25 | 0.12195 | -0.022 | -2.05
-14 | -0.269 | 0.11473 | -0.022 | -2.345
-13.5 | -0.289 | 0.11521 | -0.022 | -2.505
-13 | -0.308 | 0.10808 | -0.022 | -2.854
-12.5 | -0.328 | 0.10034 | -0.021 | -3.271
-12 | -0.347 | 0.09587 | -0.021 | -3.623
-11.5 | -0.365 | 0.08781 | -0.021 | -4.161
-11 | -0.381 | 0.08268 | -0.021 | -4.614
-10.5 | -0.395 | 0.07649 | -0.02 | -5.161
-10 | -0.405 | 0.07063 | -0.021 | -5.728
-9.5 | -0.41 | 0.06592 | -0.02 | -6.218
-9 | -0.41 | 0.06137 | -0.02 | -6.682
-8.5 | -0.404 | 0.05935 | -0.019 | -6.814
-8 | -0.391 | 0.05508 | -0.02 | -7.095
-7.5 | -0.37 | 0.05081 | -0.02 | -7.287
-7 | -0.345 | 0.04692 | -0.019 | -7.355
-6.5 | -0.316 | 0.04378 | -0.02 | -7.209
-6 | -0.282 | 0.04093 | -0.021 | -6.894
-5.5 | -0.246 | 0.03861 | -0.023 | -6.358
-5 | -0.256 | 0.00878 | -0.062 | -29.215
-4.5 | -0.204 | 0.00852 | -0.062 | -23.944
-4 | -0.149 | 0.00823 | -0.063 | -18.132
-3.5 | -0.093 | 0.008 | -0.063 | -11.617
-3 | -0.035 | 0.00783 | -0.063 | -4.517
-2.5 | 0.023 | 0.00593 | -0.064 | 3.848
-2 | 0.081 | 0.00592 | -0.064 | 13.742
-1.5 | 0.14 | 0.00618 | -0.064 | 22.671
-1 | 0.199 | 0.00608 | -0.065 | 32.701
-0.5 | 0.257 | 0.00603 | -0.065 | 42.655
0 | 0.316 | 0.00601 | -0.065 | 52.545
0.5 | 0.374 | 0.00586 | -0.066 | 63.882
1 | 0.433 | 0.00579 | -0.066 | 74.74
1.5 | 0.491 | 0.0057 | -0.066 | 86.219
2 | 0.549 | 0.00569 | -0.067 | 96.596
2.5 | 0.607 | 0.0057 | -0.067 | 106.609
3 | 0.665 | 0.00556 | -0.067 | 119.539
3.5 | 0.722 | 0.00584 | -0.068 | 123.639
4 | 0.777 | 0.00593 | -0.068 | 131.021
4.5 | 0.83 | 0.00633 | -0.068 | 131.227
5 | 0.881 | 0.00793 | -0.068 | 111.151
5.5 | 0.925 | 0.00802 | -0.069 | 115.276
6 | 0.963 | 0.00831 | -0.069 | 115.799
6.5 | 0.993 | 0.00883 | -0.069 | 112.353
7 | 1.014 | 0.00914 | -0.07 | 110.88
7.5 | 0.821 | 0.04847 | -0.026 | 16.941
8 | 0.821 | 0.05235 | -0.022 | 15.68
8.5 | 0.813 | 0.05616 | -0.022 | 14.473
9 | 0.797 | 0.06055 | -0.022 | 13.158
9.5 | 0.773 | 0.06535 | -0.022 | 11.833
10 | 0.744 | 0.07022 | -0.023 | 10.59
10.5 | 0.709 | 0.07545 | -0.023 | 9.394
11 | 0.67 | 0.08111 | -0.024 | 8.266
11.5 | 0.63 | 0.08455 | -0.024 | 7.449
12 | 0.588 | 0.0897 | -0.026 | 6.557

## 36. Re 750k Mach 0.10 (2)
BIGFOIL.COM POLAR EXPORT
HN-707
HN-707 |  |  |  | Cl Max: | 1.2121 | at alpha= | 10.5 | deg
XFOIL ncrit=9 |  |  |  | L/D Max: | 100.247 | at alpha= | 3 | deg
Re: | 750000 |  |  | Cd Min: | 0.19232 | at alpha= | 15.5 | deg
Mach: | 0.1 |  |  | Cl=0 at alpha= | -2.6252 | deg
|  |  |  | @ Cl=0.1, Cd= | 0.0052591
|  |  |  | @ Cl=0.4, Cd= | 0.0048038
|  |  |  | @ Cl=0.6, Cd= | 0.0059948
alpha (deg) | Cl | Cd | Cm | Cl/Cd
-6.5 | -0.5054 | 0.0253 | -0.0492 | -19.9763
-6 | -0.4487 | 0.01664 | -0.0525 | -26.9651
-5.5 | -0.3831 | 0.01414 | -0.0552 | -27.0934
-5 | -0.3133 | 0.01223 | -0.0583 | -25.6173
-4.5 | -0.2501 | 0.01033 | -0.0599 | -24.211
-4 | -0.1801 | 0.0092 | -0.063 | -19.5761
-3.5 | -0.108 | 0.00819 | -0.0664 | -13.1868
-3 | -0.0455 | 0.00724 | -0.068 | -6.2845
-2.5 | 0.0152 | 0.00636 | -0.0693 | 2.3899
-2 | 0.074 | 0.00554 | -0.0701 | 13.3574
-1.5 | 0.1286 | 0.00495 | -0.0697 | 25.9798
-1 | 0.1829 | 0.00476 | -0.0689 | 38.4244
-0.5 | 0.2362 | 0.00467 | -0.0679 | 50.5782
0 | 0.2883 | 0.00466 | -0.0666 | 61.867
0.5 | 0.3385 | 0.0047 | -0.0648 | 72.0213
1 | 0.3859 | 0.00477 | -0.0623 | 80.9015
1.5 | 0.4484 | 0.00492 | -0.0634 | 91.1382
2 | 0.5068 | 0.00523 | -0.0641 | 96.9025
2.5 | 0.5582 | 0.00562 | -0.0631 | 99.3238
3 | 0.6095 | 0.00608 | -0.0623 | 100.2467
3.5 | 0.6609 | 0.00661 | -0.0614 | 99.9849
4 | 0.7118 | 0.00724 | -0.0606 | 98.3149
4.5 | 0.7616 | 0.00804 | -0.0597 | 94.7264
5 | 0.8107 | 0.00895 | -0.0587 | 90.581
5.5 | 0.8593 | 0.00995 | -0.0576 | 86.3618
6 | 0.9071 | 0.01105 | -0.0565 | 82.0905
6.5 | 0.9548 | 0.01218 | -0.0551 | 78.3908
7 | 1.0011 | 0.01354 | -0.0534 | 73.9365
7.5 | 1.0438 | 0.01537 | -0.051 | 67.9115
8 | 1.0867 | 0.01703 | -0.0488 | 63.8109
8.5 | 1.1279 | 0.01878 | -0.0467 | 60.0586
9 | 1.1578 | 0.02218 | -0.0429 | 52.2002
9.5 | 1.18 | 0.0271 | -0.0383 | 43.5424
10 | 1.2066 | 0.0302 | -0.0346 | 39.9536
10.5 | 1.2121 | 0.03503 | -0.0288 | 34.6018
11 | 1.192 | 0.0405 | -0.021 | 29.4321
11.5 | 1.16 | 0.04767 | -0.0166 | 24.334
12 | 1.1214 | 0.05767 | -0.0179 | 19.4451
12.5 | 1.0846 | 0.07083 | -0.0253 | 15.3127
13 | 1.0469 | 0.08842 | -0.0376 | 11.8401
13.5 | 1.0036 | 0.11099 | -0.0519 | 9.0423
14 | 0.8913 | 0.16376 | -0.0755 | 5.4427
14.5 | 0.8953 | 0.17496 | -0.0812 | 5.1172
15 | 0.9045 | 0.18396 | -0.0859 | 4.9168
15.5 | 0.9155 | 0.19232 | -0.0904 | 4.7603

## 37. Re 750k Mach 0.25 (1)
BIGFOIL.COM POLAR EXPORT
HN-707
HN-707 |  |  |  | Cl Max: | 1 | at alpha= | 6.5 | deg
JavaFoil+Calcfoil stall+Eppler ext transition |  |  |  | L/D Max: | 127.751 | at alpha= | 4.5 | deg
Re: | 750000 |  |  | Cd Min: | 0.00573 | at alpha= | 3 | deg
Mach: | 0.25 |  |  | Cl=0 at alpha= | -2.6949 | deg
|  |  |  | @ Cl=0.1, Cd= | 0.0060867
|  |  |  | @ Cl=0.4, Cd= | 0.0897
|  |  |  | @ Cl=0.6, Cd= | 0.0897
alpha (deg) | Cl | Cd | Cm | Cl/Cd
-13 | -0.058 | 0.10065 | -0.024 | -0.571
-12.5 | -0.055 | 0.09732 | -0.024 | -0.563
-12 | -0.052 | 0.09191 | -0.024 | -0.566
-11.5 | -0.148 | 0.08914 | -0.023 | -1.658
-11 | -0.205 | 0.09001 | -0.023 | -2.275
-10.5 | -0.252 | 0.08353 | -0.023 | -3.022
-10 | -0.293 | 0.07766 | -0.022 | -3.773
-9.5 | -0.326 | 0.07047 | -0.022 | -4.624
-9 | -0.35 | 0.06389 | -0.021 | -5.477
-8.5 | -0.364 | 0.05953 | -0.021 | -6.12
-8 | -0.365 | 0.05497 | -0.021 | -6.646
-7.5 | -0.355 | 0.05373 | -0.02 | -6.613
-7 | -0.338 | 0.04874 | -0.02 | -6.931
-6.5 | -0.314 | 0.0449 | -0.02 | -6.985
-6 | -0.283 | 0.04161 | -0.021 | -6.812
-5.5 | -0.249 | 0.03911 | -0.023 | -6.356
-5 | -0.21 | 0.03647 | -0.027 | -5.753
-4.5 | -0.208 | 0.00864 | -0.064 | -24.135
-4 | -0.153 | 0.00833 | -0.064 | -18.36
-3.5 | -0.095 | 0.00807 | -0.065 | -11.807
-3 | -0.036 | 0.00789 | -0.065 | -4.607
-2.5 | 0.023 | 0.00619 | -0.065 | 3.789
-2 | 0.084 | 0.00602 | -0.066 | 13.887
-1.5 | 0.144 | 0.00627 | -0.066 | 22.964
-1 | 0.204 | 0.0062 | -0.066 | 32.956
-0.5 | 0.264 | 0.00613 | -0.067 | 43.157
0 | 0.325 | 0.00611 | -0.067 | 53.116
0.5 | 0.385 | 0.00597 | -0.067 | 64.462
1 | 0.445 | 0.00589 | -0.068 | 75.46
1.5 | 0.505 | 0.00582 | -0.068 | 86.639
2 | 0.564 | 0.00579 | -0.068 | 97.539
2.5 | 0.624 | 0.00583 | -0.069 | 107
3 | 0.683 | 0.00573 | -0.069 | 119.216
3.5 | 0.741 | 0.006 | -0.069 | 123.546
4 | 0.798 | 0.0063 | -0.07 | 126.51
4.5 | 0.851 | 0.00667 | -0.07 | 127.751
5 | 0.902 | 0.00811 | -0.07 | 111.236
5.5 | 0.945 | 0.00828 | -0.071 | 114.071
6 | 0.978 | 0.00862 | -0.071 | 113.525
6.5 | 1 | 0.0092 | -0.071 | 108.735
7 | 0.809 | 0.04601 | -0.028 | 17.581
7.5 | 0.802 | 0.05002 | -0.022 | 16.034
8 | 0.782 | 0.0538 | -0.022 | 14.536
8.5 | 0.748 | 0.0586 | -0.023 | 12.756
9 | 0.699 | 0.064 | -0.023 | 10.916
9.5 | 0.636 | 0.06987 | -0.024 | 9.109
10 | 0.563 | 0.07235 | -0.025 | 7.782
10.5 | 0.481 | 0.07789 | -0.026 | 6.17
11 | 0.391 | 0.0844 | -0.028 | 4.632
11.5 | 0.293 | 0.0897 | -0.028 | 3.267

## 38. Re 750k Mach 0.25 (2)
BIGFOIL.COM POLAR EXPORT
HN-707
HN-707 |  |  |  | Cl Max: | 1.1621 | at alpha= | 9 | deg
XFOIL ncrit=9 |  |  |  | L/D Max: | 99.984 | at alpha= | 3 | deg
Re: | 750000 |  |  | Cd Min: | 0.25013 | at alpha= | -20 | deg
Mach: | 0.25 |  |  | Cl=0 at alpha= | -2.646 | deg
|  |  |  | @ Cl=0.1, Cd= | 0.0054193
|  |  |  | @ Cl=0.4, Cd= | 0.0048976
|  |  |  | @ Cl=0.6, Cd= | 0.0060201
alpha (deg) | Cl | Cd | Cm | Cl/Cd
-20 | -0.7228 | 0.25013 | 0.0434 | -2.8897
-19.5 | -0.7054 | 0.24336 | 0.0393 | -2.8986
-19 | -0.6884 | 0.23662 | 0.0352 | -2.9093
-17 | -0.6238 | 0.20792 | 0.0211 | -3.0002
-16.5 | -0.6079 | 0.20141 | 0.0181 | -3.0182
-16 | -0.5923 | 0.19479 | 0.015 | -3.0407
-15.5 | -0.5772 | 0.18795 | 0.0119 | -3.071
-15 | -0.5625 | 0.18067 | 0.0088 | -3.1134
-14.5 | -0.5488 | 0.17323 | 0.0046 | -3.168
-14 | -0.5362 | 0.16596 | 0.0014 | -3.2309
-13.5 | -0.5245 | 0.1586 | -0.0015 | -3.3071
-13 | -0.5173 | 0.14966 | -0.0037 | -3.4565
-12.5 | -0.5055 | 0.14306 | -0.0055 | -3.5335
-12 | -0.4951 | 0.13622 | -0.0077 | -3.6346
-11.5 | -0.486 | 0.12922 | -0.01 | -3.761
-11 | -0.4778 | 0.12195 | -0.0124 | -3.918
-10.5 | -0.4706 | 0.11457 | -0.015 | -4.1075
-10 | -0.4647 | 0.10689 | -0.0179 | -4.3475
-9.5 | -0.4575 | 0.09916 | -0.0214 | -4.6138
-9 | -0.4522 | 0.0915 | -0.0245 | -4.9421
-8.5 | -0.4509 | 0.08369 | -0.0275 | -5.3877
-6.5 | -0.5112 | 0.03359 | -0.049 | -15.2188
-6 | -0.4581 | 0.0211 | -0.0555 | -21.7109
-5.5 | -0.3926 | 0.01592 | -0.0587 | -24.6608
-5 | -0.3194 | 0.01357 | -0.0621 | -23.5372
-4.5 | -0.255 | 0.01145 | -0.063 | -22.2707
-4 | -0.1823 | 0.0094 | -0.0662 | -19.3936
-3.5 | -0.1136 | 0.00839 | -0.0682 | -13.5399
-3 | -0.0439 | 0.00739 | -0.0707 | -5.9405
-2.5 | 0.0181 | 0.00649 | -0.0718 | 2.7889
-2 | 0.0756 | 0.0057 | -0.0719 | 13.2632
-1.5 | 0.1321 | 0.00505 | -0.0715 | 26.1584
-1 | 0.1877 | 0.00484 | -0.0706 | 38.781
-0.5 | 0.2425 | 0.00476 | -0.0695 | 50.9454
0 | 0.2962 | 0.00476 | -0.0681 | 62.2269
0.5 | 0.3483 | 0.00481 | -0.0664 | 72.4116
1 | 0.3972 | 0.00489 | -0.0639 | 81.227
1.5 | 0.4561 | 0.00505 | -0.0637 | 90.3168
2 | 0.5201 | 0.00536 | -0.0651 | 97.0336
2.5 | 0.573 | 0.00577 | -0.0641 | 99.3068
3 | 0.6259 | 0.00626 | -0.0631 | 99.984
3.5 | 0.6789 | 0.00683 | -0.0621 | 99.3997
4 | 0.7314 | 0.00751 | -0.0611 | 97.3901
4.5 | 0.7828 | 0.00836 | -0.06 | 93.6364
5 | 0.8334 | 0.00934 | -0.0587 | 89.2291
5.5 | 0.8832 | 0.01045 | -0.0573 | 84.5167
6 | 0.9325 | 0.01164 | -0.0557 | 80.1117
6.5 | 0.9809 | 0.01301 | -0.0537 | 75.3958
7 | 1.0246 | 0.01501 | -0.0507 | 68.2612
7.5 | 1.0663 | 0.01716 | -0.0474 | 62.1387
8 | 1.1074 | 0.01934 | -0.0443 | 57.2596
8.5 | 1.143 | 0.02217 | -0.0407 | 51.5562
9 | 1.1621 | 0.02719 | -0.0353 | 42.74
9.5 | 1.1573 | 0.03388 | -0.028 | 34.1588
10 | 1.1437 | 0.03871 | -0.0205 | 29.5453
10.5 | 1.1132 | 0.04574 | -0.0162 | 24.3376
11 | 1.0804 | 0.05514 | -0.0177 | 19.5938
11.5 | 1.0467 | 0.06812 | -0.0255 | 15.3655
12 | 1.0121 | 0.08545 | -0.0377 | 11.8444
12.5 | 0.9869 | 0.10262 | -0.0484 | 9.617
13 | 0.9669 | 0.11976 | -0.0577 | 8.0736
13.5 | 0.9019 | 0.15303 | -0.073 | 5.8936
14 | 0.8977 | 0.16731 | -0.08 | 5.3655

## 39. Re 750k Mach 0.50 (1)
BIGFOIL.COM POLAR EXPORT
HN-707
HN-707 |  |  |  | Cl Max: | 1.234 | at alpha= | 20 | deg
JavaFoil+Calcfoil stall+Eppler ext transition |  |  |  | L/D Max: | 120.776 | at alpha= | 3.5 | deg
Re: | 750000 |  |  | Cd Min: | 0.00628 | at alpha= | -2 | deg
Mach: | 0.5 |  |  | Cl=0 at alpha= | -2.697 | deg
|  |  |  | @ Cl=0.1, Cd= | 0.0062903
|  |  |  | @ Cl=0.4, Cd= | 0.0064761
|  |  |  | @ Cl=0.6, Cd= | 0.0063164
alpha (deg) | Cl | Cd | Cm | Cl/Cd
-20 | -0.895 | 0.20635 | -0.033 | -4.337
-19.5 | -0.87 | 0.19802 | -0.033 | -4.394
-19 | -0.846 | 0.19416 | -0.033 | -4.355
-18.5 | -0.821 | 0.18721 | -0.033 | -4.384
-18 | -0.796 | 0.18257 | -0.033 | -4.359
-17.5 | -0.77 | 0.17818 | -0.032 | -4.32
-17 | -0.744 | 0.17178 | -0.032 | -4.331
-16.5 | -0.719 | 0.16664 | -0.032 | -4.314
-16 | -0.694 | 0.16331 | -0.032 | -4.248
-15.5 | -0.669 | 0.15927 | -0.032 | -4.198
-15 | -0.644 | 0.15498 | -0.033 | -4.152
-14.5 | -0.616 | 0.14282 | -0.031 | -4.316
-14 | -0.591 | 0.13793 | -0.031 | -4.286
-13.5 | -0.566 | 0.13415 | -0.031 | -4.217
-13 | -0.54 | 0.13021 | -0.031 | -4.149
-12.5 | -0.514 | 0.1247 | -0.03 | -4.119
-12 | -0.488 | 0.11874 | -0.03 | -4.11
-11.5 | -0.462 | 0.1181 | -0.03 | -3.915
-11 | -0.437 | 0.11465 | -0.03 | -3.808
-10.5 | -0.411 | 0.10892 | -0.03 | -3.771
-10 | -0.384 | 0.10244 | -0.028 | -3.752
-9.5 | -0.358 | 0.09457 | -0.029 | -3.791
-9 | -0.332 | 0.0939 | -0.029 | -3.541
-8.5 | -0.306 | 0.08884 | -0.029 | -3.449
-8 | -0.28 | 0.06698 | -0.027 | -4.18
-7.5 | -0.254 | 0.05655 | -0.027 | -4.489
-7 | -0.228 | 0.05081 | -0.028 | -4.481
-6.5 | -0.201 | 0.06266 | -0.026 | -3.213
-6 | -0.175 | 0.04816 | -0.025 | -3.633
-5.5 | -0.149 | 0.04201 | -0.026 | -3.538
-5 | -0.209 | 0.03919 | -0.024 | -5.332
-4.5 | -0.178 | 0.03653 | -0.024 | -4.865
-4 | -0.167 | 0.00891 | -0.072 | -18.734
-3.5 | -0.105 | 0.00859 | -0.072 | -12.271
-3 | -0.04 | 0.0083 | -0.073 | -4.87
-2.5 | 0.026 | 0.00811 | -0.073 | 3.227
-2 | 0.093 | 0.00628 | -0.073 | 14.862
-1.5 | 0.161 | 0.00638 | -0.074 | 25.211
-1 | 0.228 | 0.00661 | -0.074 | 34.52
-0.5 | 0.295 | 0.00654 | -0.075 | 45.15
0 | 0.363 | 0.00657 | -0.075 | 55.216
0.5 | 0.43 | 0.0064 | -0.075 | 67.139
1 | 0.497 | 0.00636 | -0.076 | 78.118
1.5 | 0.564 | 0.0063 | -0.076 | 89.412
2 | 0.63 | 0.00633 | -0.077 | 99.602
2.5 | 0.697 | 0.00641 | -0.077 | 108.622
3 | 0.762 | 0.00636 | -0.077 | 119.889
3.5 | 0.826 | 0.00684 | -0.078 | 120.776
4 | 0.886 | 0.00751 | -0.078 | 118.084
4.5 | 0.94 | 0.0087 | -0.078 | 108.024
5 | 0.985 | 0.00919 | -0.079 | 107.157
5.5 | 0.993 | 0.00996 | -0.079 | 99.674
6 | 0.72 | 0.04517 | -0.024 | 15.939
6.5 | 0.494 | 0.04885 | -0.027 | 10.107
7 | 0.521 | 0.0528 | -0.03 | 9.867
7.5 | 0.548 | 0.06666 | -0.029 | 8.218
8 | 0.575 | 0.08382 | -0.031 | 6.861
8.5 | 0.602 | 0.08728 | -0.031 | 6.898
9 | 0.63 | 0.09402 | -0.034 | 6.698
9.5 | 0.657 | 0.09952 | -0.034 | 6.598
10 | 0.684 | 0.10241 | -0.034 | 6.674
10.5 | 0.712 | 0.11006 | -0.037 | 6.465
11 | 0.738 | 0.11314 | -0.037 | 6.527
11.5 | 0.766 | 0.1191 | -0.038 | 6.428
12 | 0.794 | 0.12476 | -0.041 | 6.363
12.5 | 0.821 | 0.12821 | -0.041 | 6.401
13 | 0.848 | 0.1344 | -0.041 | 6.309
13.5 | 0.877 | 0.14184 | -0.044 | 6.18
14 | 0.903 | 0.14509 | -0.044 | 6.226
14.5 | 0.93 | 0.15194 | -0.044 | 6.123
15 | 0.958 | 0.15704 | -0.045 | 6.099
15.5 | 0.987 | 0.16362 | -0.047 | 6.03
16 | 1.013 | 0.16814 | -0.047 | 6.027
16.5 | 1.04 | 0.17206 | -0.047 | 6.046
17 | 1.068 | 0.17811 | -0.048 | 5.995
17.5 | 1.097 | 0.18562 | -0.05 | 5.909
18 | 1.124 | 0.19069 | -0.05 | 5.893
18.5 | 1.15 | 0.19318 | -0.05 | 5.954
19 | 1.177 | 0.2007 | -0.05 | 5.865
19.5 | 1.205 | 0.21016 | -0.052 | 5.736
20 | 1.234 | 0.21625 | -0.053 | 5.706

## 40. Re 750k Mach 0.50 (2)
BIGFOIL.COM POLAR EXPORT
HN-707
HN-707 |  |  |  | Cl Max: | 1.173 | at alpha= | 20 | deg
XFOIL ncrit=9 |  |  |  | L/D Max: | 99.2679 | at alpha= | 2.5 | deg
Re: | 750000 |  |  | Cd Min: | 0.31078 | at alpha= | 20 | deg
Mach: | 0.5 |  |  | Cl=0 at alpha= | -2.6305 | deg
|  |  |  | @ Cl=0.1, Cd= | 0.0061138
|  |  |  | @ Cl=0.4, Cd= | 0.0053168
|  |  |  | @ Cl=0.6, Cd= | 0.0061164
alpha (deg) | Cl | Cd | Cm | Cl/Cd
-9.5 | -0.3412 | 0.09348 | -0.0292 | -3.65
-9 | -0.3414 | 0.08552 | -0.0303 | -3.992
-8.5 | -0.3413 | 0.07776 | -0.0315 | -4.3891
-8 | -0.4229 | 0.08298 | -0.0294 | -5.0964
-7.5 | -0.4198 | 0.07642 | -0.0304 | -5.4933
-7 | -0.4295 | 0.06907 | -0.0318 | -6.2183
-6.5 | -0.4542 | 0.06305 | -0.0303 | -7.2038
-6 | -0.4544 | 0.05251 | -0.042 | -8.6536
-5.5 | -0.4066 | 0.03657 | -0.0631 | -11.1184
-5 | -0.3491 | 0.02423 | -0.0728 | -14.4078
-4.5 | -0.2756 | 0.01582 | -0.0777 | -17.421
-4 | -0.2026 | 0.01124 | -0.0785 | -18.0249
-3.5 | -0.1251 | 0.00951 | -0.0795 | -13.1546
-3 | -0.0518 | 0.00811 | -0.0799 | -6.3872
-2.5 | 0.0183 | 0.00712 | -0.0802 | 2.5702
-2 | 0.0832 | 0.00631 | -0.0798 | 13.1854
-1.5 | 0.1457 | 0.00558 | -0.0791 | 26.1111
-1 | 0.2076 | 0.00524 | -0.0779 | 39.6183
-0.5 | 0.2692 | 0.00515 | -0.0764 | 52.2718
0 | 0.3299 | 0.00519 | -0.0748 | 63.5645
0.5 | 0.3898 | 0.00529 | -0.073 | 73.6862
1 | 0.4468 | 0.00544 | -0.0706 | 82.1324
1.5 | 0.5003 | 0.00561 | -0.0672 | 89.18
2 | 0.5771 | 0.00593 | -0.0691 | 97.3187
2.5 | 0.6373 | 0.00642 | -0.0677 | 99.2679
3 | 0.6974 | 0.00704 | -0.0661 | 99.0625
3.5 | 0.7578 | 0.00775 | -0.0644 | 97.7806
4 | 0.8169 | 0.00865 | -0.0624 | 94.4393
4.5 | 0.875 | 0.00973 | -0.06 | 89.9281
5 | 0.9323 | 0.01098 | -0.0571 | 84.9089
5.5 | 0.9873 | 0.01252 | -0.0536 | 78.8578
6 | 1.0356 | 0.01481 | -0.0481 | 69.9257
6.5 | 1.0734 | 0.01802 | -0.0411 | 59.5671
7 | 1.0989 | 0.02271 | -0.0332 | 48.3884
7.5 | 1.0991 | 0.02857 | -0.0241 | 38.4704
8 | 1.0763 | 0.03507 | -0.0164 | 30.69
8.5 | 1.0439 | 0.04347 | -0.0146 | 24.0143
9 | 1.0109 | 0.05472 | -0.0201 | 18.474
9.5 | 0.9822 | 0.0691 | -0.0311 | 14.2142
10 | 0.9553 | 0.08546 | -0.0424 | 11.1783
10.5 | 0.9322 | 0.10093 | -0.0514 | 9.2361
11 | 0.914 | 0.11573 | -0.0597 | 7.8977
11.5 | 0.9043 | 0.12967 | -0.0674 | 6.9739
12 | 0.9009 | 0.14291 | -0.0747 | 6.304
12.5 | 0.9007 | 0.15613 | -0.082 | 5.7689
13 | 0.9107 | 0.16808 | -0.0882 | 5.4183
13.5 | 0.922 | 0.17959 | -0.0943 | 5.1339
14 | 0.9355 | 0.19067 | -0.1002 | 4.9064
14.5 | 0.9492 | 0.20345 | -0.1064 | 4.6655
15 | 0.9664 | 0.21366 | -0.1114 | 4.5231
15.5 | 0.9857 | 0.2244 | -0.1182 | 4.3926
16 | 1.0055 | 0.23418 | -0.1237 | 4.2937
16.5 | 1.0258 | 0.24363 | -0.1292 | 4.2105
17 | 1.0465 | 0.25274 | -0.1344 | 4.1406
17.5 | 1.0677 | 0.26158 | -0.1394 | 4.0817
18 | 1.0879 | 0.27192 | -0.1443 | 4.0008
18.5 | 1.109 | 0.28165 | -0.1501 | 3.9375
19 | 1.1302 | 0.29127 | -0.156 | 3.8802
19.5 | 1.151 | 0.30091 | -0.1623 | 3.8251
20 | 1.173 | 0.31078 | -0.1689 | 3.7744

## 41. Re 1M Mach 0.00 (1)
BIGFOIL.COM POLAR EXPORT
HN-707
HN-707 |  |  |  | Cl Max: | 1.027 | at alpha= | 7.5 | deg
JavaFoil+Calcfoil stall+Eppler ext transition |  |  |  | L/D Max: | 140.327 | at alpha= | 4.5 | deg
Re: | 1000000 |  |  | Cd Min: | 0.00545 | at alpha= | 3 | deg
Mach: | 0 |  |  | Cl=0 at alpha= | -2.6983 | deg
|  |  |  | @ Cl=0.1, Cd= | 0.0057788
|  |  |  | @ Cl=0.4, Cd= | 0.0056168
|  |  |  | @ Cl=0.6, Cd= | 0.09208
alpha (deg) | Cl | Cd | Cm | Cl/Cd
-14.5 | -0.287 | 0.11685 | -0.023 | -2.46
-14 | -0.305 | 0.10933 | -0.022 | -2.785
-13.5 | -0.322 | 0.10435 | -0.023 | -3.086
-13 | -0.339 | 0.09856 | -0.022 | -3.444
-12.5 | -0.356 | 0.09721 | -0.022 | -3.667
-12 | -0.373 | 0.08999 | -0.022 | -4.142
-11.5 | -0.388 | 0.08492 | -0.022 | -4.565
-11 | -0.4 | 0.07833 | -0.021 | -5.112
-10.5 | -0.411 | 0.07366 | -0.021 | -5.574
-10 | -0.417 | 0.0682 | -0.021 | -6.115
-9.5 | -0.42 | 0.0639 | -0.021 | -6.566
-9 | -0.417 | 0.05964 | -0.021 | -6.992
-8.5 | -0.409 | 0.05562 | -0.02 | -7.354
-8 | -0.394 | 0.05211 | -0.02 | -7.554
-7.5 | -0.372 | 0.04937 | -0.02 | -7.532
-7 | -0.346 | 0.04614 | -0.02 | -7.494
-6.5 | -0.316 | 0.04316 | -0.02 | -7.31
-6 | -0.282 | 0.04037 | -0.023 | -6.985
-5.5 | -0.246 | 0.03743 | -0.029 | -6.565
-5 | -0.256 | 0.00831 | -0.062 | -30.756
-4.5 | -0.203 | 0.00801 | -0.062 | -25.379
-4 | -0.149 | 0.00777 | -0.062 | -19.132
-3.5 | -0.092 | 0.00763 | -0.063 | -12.118
-3 | -0.035 | 0.00777 | -0.063 | -4.532
-2.5 | 0.023 | 0.00584 | -0.063 | 3.888
-2 | 0.081 | 0.00571 | -0.064 | 14.172
-1.5 | 0.139 | 0.00592 | -0.064 | 23.537
-1 | 0.198 | 0.00582 | -0.064 | 33.958
-0.5 | 0.256 | 0.00596 | -0.065 | 42.968
0 | 0.314 | 0.00579 | -0.065 | 54.304
0.5 | 0.372 | 0.00565 | -0.065 | 65.953
1 | 0.431 | 0.00558 | -0.066 | 77.139
1.5 | 0.489 | 0.00555 | -0.066 | 88.021
2 | 0.546 | 0.00549 | -0.066 | 99.562
2.5 | 0.604 | 0.00551 | -0.067 | 109.673
3 | 0.662 | 0.00545 | -0.067 | 121.332
3.5 | 0.718 | 0.00566 | -0.067 | 126.842
4 | 0.773 | 0.00585 | -0.068 | 132.197
4.5 | 0.826 | 0.00589 | -0.068 | 140.327
5 | 0.877 | 0.00738 | -0.068 | 118.88
5.5 | 0.921 | 0.00758 | -0.068 | 121.589
6 | 0.96 | 0.00785 | -0.069 | 122.31
6.5 | 0.991 | 0.00833 | -0.069 | 118.886
7 | 1.013 | 0.00864 | -0.069 | 117.224
7.5 | 1.027 | 0.00891 | -0.07 | 115.17
8 | 0.825 | 0.05111 | -0.025 | 16.148
8.5 | 0.82 | 0.05472 | -0.023 | 14.989
9 | 0.808 | 0.05881 | -0.025 | 13.744
9.5 | 0.789 | 0.06295 | -0.023 | 12.532
10 | 0.764 | 0.06761 | -0.023 | 11.298
10.5 | 0.734 | 0.07224 | -0.023 | 10.16
11 | 0.701 | 0.07681 | -0.026 | 9.127
11.5 | 0.665 | 0.08148 | -0.027 | 8.166
12 | 0.628 | 0.08679 | -0.027 | 7.237
12.5 | 0.59 | 0.09208 | -0.028 | 6.412

## 42. Re 1M Mach 0.00 (2)
BIGFOIL.COM POLAR EXPORT
HN-707
HN-707 |  |  |  | Cl Max: | 1.2835 | at alpha= | 11 | deg
XFOIL ncrit=9 |  |  |  | L/D Max: | 105.199 | at alpha= | 3 | deg
Re: | 1000000 |  |  | Cd Min: | 0.20469 | at alpha= | 16 | deg
Mach: | 0 |  |  | Cl=0 at alpha= | -2.6918 | deg
|  |  |  | @ Cl=0.1, Cd= | 0.0049629
|  |  |  | @ Cl=0.4, Cd= | 0.0045748
|  |  |  | @ Cl=0.6, Cd= | 0.0057064
alpha (deg) | Cl | Cd | Cm | Cl/Cd
-15 | -0.564 | 0.17515 | 0.0077 | -3.2201
-14.5 | -0.5509 | 0.1692 | 0.0055 | -3.2559
-14 | -0.5391 | 0.16272 | 0.003 | -3.3131
-13.5 | -0.5281 | 0.15579 | 0.0005 | -3.3898
-13 | -0.518 | 0.14853 | -0.0021 | -3.4875
-12.5 | -0.508 | 0.14085 | -0.0055 | -3.6067
-12 | -0.4991 | 0.13349 | -0.0082 | -3.7389
-11.5 | -0.4916 | 0.12566 | -0.0109 | -3.9121
-11 | -0.4843 | 0.11814 | -0.0135 | -4.0994
-10.5 | -0.4793 | 0.10997 | -0.0163 | -4.3585
-10 | -0.4754 | 0.10187 | -0.0192 | -4.6667
-9.5 | -0.4731 | 0.09374 | -0.0222 | -5.0469
-9 | -0.4745 | 0.08515 | -0.0256 | -5.5725
-8.5 | -0.48 | 0.07656 | -0.0291 | -6.2696
-7 | -0.5445 | 0.01948 | -0.0526 | -27.9517
-6.5 | -0.4835 | 0.01679 | -0.0549 | -28.7969
-6 | -0.4201 | 0.01416 | -0.0573 | -29.6681
-5.5 | -0.3525 | 0.01251 | -0.0601 | -28.1775
-5 | -0.2903 | 0.00992 | -0.0621 | -29.2641
-4.5 | -0.2246 | 0.00908 | -0.0643 | -24.7357
-4 | -0.1553 | 0.008 | -0.0673 | -19.4125
-3.5 | -0.095 | 0.00732 | -0.0682 | -12.9781
-3 | -0.0355 | 0.00655 | -0.0691 | -5.4198
-2.5 | 0.0221 | 0.00585 | -0.0697 | 3.7778
-2 | 0.0769 | 0.00522 | -0.0697 | 14.7318
-1.5 | 0.1299 | 0.00463 | -0.0692 | 28.0562
-1 | 0.1833 | 0.00443 | -0.0685 | 41.377
-0.5 | 0.2363 | 0.00436 | -0.0676 | 54.1972
0 | 0.289 | 0.00438 | -0.0667 | 65.9817
0.5 | 0.3408 | 0.00444 | -0.0656 | 76.7568
1 | 0.391 | 0.00455 | -0.0641 | 85.9341
1.5 | 0.4381 | 0.00468 | -0.0618 | 93.6111
2 | 0.503 | 0.00492 | -0.0637 | 102.2358
2.5 | 0.5553 | 0.0053 | -0.0631 | 104.7736
3 | 0.607 | 0.00577 | -0.0625 | 105.1993
3.5 | 0.6587 | 0.00628 | -0.0618 | 104.8885
4 | 0.7095 | 0.00694 | -0.0611 | 102.2334
4.5 | 0.7596 | 0.00769 | -0.0603 | 98.7776
5 | 0.8094 | 0.00851 | -0.0595 | 95.1116
5.5 | 0.8578 | 0.00949 | -0.0585 | 90.3899
6 | 0.9069 | 0.01039 | -0.0576 | 87.2859
6.5 | 0.9562 | 0.01125 | -0.0566 | 84.9956
7 | 1.0029 | 0.01251 | -0.0551 | 80.1679
7.5 | 1.0501 | 0.01364 | -0.0537 | 76.9868
8 | 1.0902 | 0.01568 | -0.0511 | 69.5281
8.5 | 1.1326 | 0.01727 | -0.0491 | 65.5819
9 | 1.172 | 0.01918 | -0.0467 | 61.1053
9.5 | 1.208 | 0.02143 | -0.044 | 56.3696
10 | 1.2425 | 0.02361 | -0.0412 | 52.626
10.5 | 1.2718 | 0.02604 | -0.038 | 48.8402
11 | 1.2835 | 0.02991 | -0.0328 | 42.9121
11.5 | 1.2606 | 0.0356 | -0.0238 | 35.4101
12 | 1.2298 | 0.04233 | -0.018 | 29.0527
12.5 | 1.2089 | 0.04924 | -0.0167 | 24.5512
13 | 1.1805 | 0.05914 | -0.0199 | 19.9611
13.5 | 1.1491 | 0.07244 | -0.0277 | 15.8628
14 | 1.1251 | 0.08709 | -0.0373 | 12.9188
14.5 | 1.0833 | 0.10813 | -0.0505 | 10.0185
15 | 0.8966 | 0.18488 | -0.0866 | 4.8496
15.5 | 0.9099 | 0.19489 | -0.0916 | 4.6688
16 | 0.9206 | 0.20469 | -0.0968 | 4.4975

## 43. Re 1M Mach 0.10 (1)
BIGFOIL.COM POLAR EXPORT
HN-707
HN-707 |  |  |  | Cl Max: | 1.025 | at alpha= | 7.5 | deg
JavaFoil+Calcfoil stall+Eppler ext transition |  |  |  | L/D Max: | 139.998 | at alpha= | 4.5 | deg
Re: | 1000000 |  |  | Cd Min: | 0.00547 | at alpha= | 3 | deg
Mach: | 0.1 |  |  | Cl=0 at alpha= | -2.6983 | deg
|  |  |  | @ Cl=0.1, Cd= | 0.0058012
|  |  |  | @ Cl=0.4, Cd= | 0.0056336
|  |  |  | @ Cl=0.6, Cd= | 0.09348
alpha (deg) | Cl | Cd | Cm | Cl/Cd
-14.5 | -0.25 | 0.11664 | -0.023 | -2.144
-14 | -0.269 | 0.10981 | -0.023 | -2.451
-13.5 | -0.289 | 0.10484 | -0.023 | -2.754
-13 | -0.309 | 0.09912 | -0.023 | -3.114
-12.5 | -0.328 | 0.09346 | -0.022 | -3.513
-12 | -0.348 | 0.09158 | -0.022 | -3.794
-11.5 | -0.366 | 0.08539 | -0.022 | -4.281
-11 | -0.382 | 0.07943 | -0.022 | -4.804
-10.5 | -0.395 | 0.07419 | -0.021 | -5.322
-10 | -0.405 | 0.0687 | -0.021 | -5.89
-9.5 | -0.41 | 0.0641 | -0.021 | -6.396
-9 | -0.41 | 0.05979 | -0.021 | -6.86
-8.5 | -0.405 | 0.05592 | -0.02 | -7.234
-8 | -0.391 | 0.05246 | -0.021 | -7.452
-7.5 | -0.37 | 0.04906 | -0.02 | -7.549
-7 | -0.345 | 0.04641 | -0.02 | -7.437
-6.5 | -0.316 | 0.04324 | -0.021 | -7.3
-6 | -0.282 | 0.04053 | -0.023 | -6.968
-5.5 | -0.246 | 0.03782 | -0.027 | -6.504
-5 | -0.257 | 0.00831 | -0.062 | -30.88
-4.5 | -0.204 | 0.00805 | -0.062 | -25.327
-4 | -0.149 | 0.00781 | -0.063 | -19.112
-3.5 | -0.093 | 0.00763 | -0.063 | -12.178
-3 | -0.035 | 0.00777 | -0.063 | -4.556
-2.5 | 0.023 | 0.00585 | -0.064 | 3.901
-2 | 0.081 | 0.00574 | -0.064 | 14.175
-1.5 | 0.14 | 0.00593 | -0.064 | 23.598
-1 | 0.199 | 0.00583 | -0.065 | 34.061
-0.5 | 0.257 | 0.00597 | -0.065 | 43.072
0 | 0.316 | 0.0058 | -0.065 | 54.421
0.5 | 0.374 | 0.00566 | -0.066 | 66.096
1 | 0.433 | 0.0056 | -0.066 | 77.303
1.5 | 0.491 | 0.00557 | -0.066 | 88.194
2 | 0.549 | 0.00551 | -0.067 | 99.625
2.5 | 0.607 | 0.00553 | -0.067 | 109.863
3 | 0.665 | 0.00547 | -0.067 | 121.449
3.5 | 0.722 | 0.00569 | -0.068 | 126.789
4 | 0.777 | 0.00588 | -0.068 | 132.085
4.5 | 0.83 | 0.00593 | -0.068 | 139.998
5 | 0.881 | 0.00741 | -0.068 | 118.965
5.5 | 0.925 | 0.00762 | -0.069 | 121.424
6 | 0.963 | 0.00789 | -0.069 | 121.971
6.5 | 0.993 | 0.00839 | -0.069 | 118.279
7 | 1.014 | 0.00871 | -0.07 | 116.422
7.5 | 1.025 | 0.00898 | -0.07 | 114.078
8 | 0.821 | 0.05136 | -0.025 | 15.992
8.5 | 0.813 | 0.05497 | -0.023 | 14.789
9 | 0.797 | 0.05922 | -0.023 | 13.457
9.5 | 0.773 | 0.06387 | -0.023 | 12.11
10 | 0.744 | 0.06795 | -0.024 | 10.947
10.5 | 0.709 | 0.0725 | -0.025 | 9.781
11 | 0.671 | 0.0777 | -0.027 | 8.636
11.5 | 0.63 | 0.08259 | -0.027 | 7.631
12 | 0.588 | 0.08744 | -0.028 | 6.731
12.5 | 0.547 | 0.09348 | -0.029 | 5.848

## 44. Re 1M Mach 0.10 (2)
BIGFOIL.COM POLAR EXPORT
HN-707
HN-707 |  |  |  | Cl Max: | 1.2673 | at alpha= | 11 | deg
XFOIL ncrit=9 |  |  |  | L/D Max: | 105.19 | at alpha= | 3 | deg
Re: | 1000000 |  |  | Cd Min: | 0.20579 | at alpha= | 16 | deg
Mach: | 0.1 |  |  | Cl=0 at alpha= | -2.6922 | deg
|  |  |  | @ Cl=0.1, Cd= | 0.004997
|  |  |  | @ Cl=0.4, Cd= | 0.0045835
|  |  |  | @ Cl=0.6, Cd= | 0.0057087
alpha (deg) | Cl | Cd | Cm | Cl/Cd
-15 | -0.564 | 0.1757 | 0.0078 | -3.21
-14.5 | -0.5508 | 0.16971 | 0.0055 | -3.2455
-14 | -0.5388 | 0.1632 | 0.003 | -3.3015
-13.5 | -0.5276 | 0.15624 | 0.0005 | -3.3769
-13 | -0.5172 | 0.14893 | -0.0021 | -3.4728
-12.5 | -0.5071 | 0.14131 | -0.0055 | -3.5886
-12 | -0.4981 | 0.13392 | -0.0082 | -3.7194
-11.5 | -0.4905 | 0.1261 | -0.0109 | -3.8898
-11 | -0.483 | 0.11859 | -0.0135 | -4.0729
-10.5 | -0.4778 | 0.11044 | -0.0163 | -4.3263
-10 | -0.4736 | 0.10239 | -0.0191 | -4.6255
-9.5 | -0.4709 | 0.09431 | -0.0221 | -4.9931
-9 | -0.4718 | 0.0858 | -0.0254 | -5.4988
-8.5 | -0.4882 | 0.07509 | -0.0299 | -6.5015
-8 | -0.5145 | 0.06578 | -0.0337 | -7.8215
-7 | -0.5464 | 0.021 | -0.053 | -26.019
-6.5 | -0.4858 | 0.01754 | -0.0556 | -27.6967
-6 | -0.4222 | 0.01456 | -0.0579 | -28.9973
-5.5 | -0.3544 | 0.01261 | -0.0607 | -28.1047
-5 | -0.2923 | 0.01003 | -0.0625 | -29.1426
-4.5 | -0.2256 | 0.00913 | -0.0648 | -24.7097
-4 | -0.1558 | 0.00802 | -0.0678 | -19.4264
-3.5 | -0.0954 | 0.00736 | -0.0686 | -12.962
-3 | -0.0357 | 0.00657 | -0.0695 | -5.4338
-2.5 | 0.0223 | 0.00587 | -0.0701 | 3.799
-2 | 0.0771 | 0.00525 | -0.07 | 14.6857
-1.5 | 0.1305 | 0.00466 | -0.0695 | 28.0043
-1 | 0.1842 | 0.00444 | -0.0688 | 41.4865
-0.5 | 0.2374 | 0.00438 | -0.0679 | 54.2009
0 | 0.2904 | 0.0044 | -0.067 | 66
0.5 | 0.3424 | 0.00447 | -0.0658 | 76.5996
1 | 0.3931 | 0.00456 | -0.0643 | 86.2061
2 | 0.5049 | 0.00494 | -0.0638 | 102.2065
2.5 | 0.5581 | 0.00533 | -0.0633 | 104.7092
3 | 0.6101 | 0.0058 | -0.0626 | 105.1897
3.5 | 0.6621 | 0.00632 | -0.062 | 104.7627
4 | 0.7131 | 0.00698 | -0.0612 | 102.1633
4.5 | 0.7636 | 0.00774 | -0.0604 | 98.6563
5 | 0.8135 | 0.00858 | -0.0595 | 94.8135
5.5 | 0.8622 | 0.00958 | -0.0585 | 90
6 | 0.9118 | 0.01047 | -0.0575 | 87.0869
6.5 | 0.9612 | 0.01136 | -0.0565 | 84.6127
7 | 1.0083 | 0.01265 | -0.0548 | 79.7075
7.5 | 1.0552 | 0.01388 | -0.0532 | 76.0231
8 | 1.095 | 0.016 | -0.0505 | 68.4375
8.5 | 1.1367 | 0.01772 | -0.0482 | 64.1479
9 | 1.1753 | 0.01981 | -0.0456 | 59.3286
9.5 | 1.2102 | 0.02226 | -0.0426 | 54.3666
10 | 1.2427 | 0.02467 | -0.0395 | 50.3729
10.5 | 1.2672 | 0.02757 | -0.0356 | 45.963
11 | 1.2673 | 0.03188 | -0.0287 | 39.7522
11.5 | 1.2424 | 0.03762 | -0.0208 | 33.025
12 | 1.2102 | 0.04494 | -0.0167 | 26.9292
12.5 | 1.1867 | 0.05303 | -0.0174 | 22.3779
13 | 1.1566 | 0.06459 | -0.023 | 17.9068
13.5 | 1.1235 | 0.07999 | -0.033 | 14.0455
14 | 1.0847 | 0.09979 | -0.0457 | 10.8698
14.5 | 0.9164 | 0.16462 | -0.0785 | 5.5668
15 | 0.8977 | 0.18603 | -0.0875 | 4.8256
15.5 | 0.9114 | 0.19593 | -0.0925 | 4.6517
16 | 0.9225 | 0.20579 | -0.0978 | 4.4827

## 45. Re 1M Mach 0.25 (1)
BIGFOIL.COM POLAR EXPORT
HN-707
HN-707 |  |  |  | Cl Max: | 1.009 | at alpha= | 7 | deg
JavaFoil+Calcfoil stall+Eppler ext transition |  |  |  | L/D Max: | 136.038 | at alpha= | 4.5 | deg
Re: | 1000000 |  |  | Cd Min: | 0.00559 | at alpha= | 3 | deg
Mach: | 0.25 |  |  | Cl=0 at alpha= | -2.6949 | deg
|  |  |  | @ Cl=0.1, Cd= | 0.005918
|  |  |  | @ Cl=0.4, Cd= | 0.09315
|  |  |  | @ Cl=0.6, Cd= | 0.09315
alpha (deg) | Cl | Cd | Cm | Cl/Cd
-13 | -0.058 | 0.09814 | -0.025 | -0.586
-12.5 | -0.055 | 0.09582 | -0.025 | -0.572
-12 | -0.052 | 0.08904 | -0.024 | -0.584
-11.5 | -0.148 | 0.08615 | -0.024 | -1.717
-11 | -0.205 | 0.08099 | -0.024 | -2.53
-10.5 | -0.253 | 0.07651 | -0.023 | -3.301
-10 | -0.293 | 0.07439 | -0.023 | -3.94
-9.5 | -0.326 | 0.06841 | -0.023 | -4.764
-9 | -0.35 | 0.06292 | -0.022 | -5.564
-8.5 | -0.364 | 0.0578 | -0.022 | -6.305
-8 | -0.365 | 0.05388 | -0.022 | -6.783
-7.5 | -0.355 | 0.05006 | -0.021 | -7.099
-7 | -0.338 | 0.04771 | -0.021 | -7.082
-6.5 | -0.314 | 0.04418 | -0.021 | -7.098
-6 | -0.284 | 0.04113 | -0.021 | -6.893
-5.5 | -0.249 | 0.03846 | -0.025 | -6.466
-5 | -0.261 | 0.00842 | -0.064 | -31.008
-4.5 | -0.208 | 0.00817 | -0.064 | -25.525
-4 | -0.153 | 0.0079 | -0.064 | -19.348
-3.5 | -0.095 | 0.00769 | -0.065 | -12.389
-3 | -0.036 | 0.00752 | -0.065 | -4.833
-2.5 | 0.023 | 0.00601 | -0.065 | 3.9
-2 | 0.084 | 0.00587 | -0.066 | 14.246
-1.5 | 0.144 | 0.00605 | -0.066 | 23.784
-1 | 0.204 | 0.00593 | -0.066 | 34.439
-0.5 | 0.264 | 0.00606 | -0.067 | 43.599
0 | 0.325 | 0.0059 | -0.067 | 54.957
0.5 | 0.385 | 0.00576 | -0.067 | 66.82
1 | 0.445 | 0.0057 | -0.068 | 78.015
1.5 | 0.505 | 0.00566 | -0.068 | 89.147
2 | 0.564 | 0.00565 | -0.068 | 99.861
2.5 | 0.624 | 0.00563 | -0.069 | 110.855
3 | 0.683 | 0.00559 | -0.069 | 122.207
3.5 | 0.741 | 0.00585 | -0.069 | 126.761
4 | 0.798 | 0.00604 | -0.07 | 131.949
4.5 | 0.851 | 0.00626 | -0.07 | 136.038
5 | 0.902 | 0.00769 | -0.07 | 117.341
5.5 | 0.945 | 0.00786 | -0.071 | 120.169
6 | 0.978 | 0.00818 | -0.071 | 119.586
6.5 | 1 | 0.00875 | -0.071 | 114.388
7 | 1.009 | 0.00908 | -0.072 | 111.145
7.5 | 0.802 | 0.04905 | -0.024 | 16.353
8 | 0.782 | 0.05269 | -0.024 | 14.846
8.5 | 0.748 | 0.05736 | -0.024 | 13.035
9 | 0.699 | 0.06156 | -0.025 | 11.351
9.5 | 0.637 | 0.06593 | -0.026 | 9.659
10 | 0.563 | 0.0706 | -0.027 | 7.981
10.5 | 0.481 | 0.07581 | -0.028 | 6.343
11 | 0.391 | 0.08141 | -0.029 | 4.804
11.5 | 0.293 | 0.08672 | -0.029 | 3.38
12 | 0.17 | 0.09315 | -0.029 | 1.827

## 46. Re 1M Mach 0.25 (2)
BIGFOIL.COM POLAR EXPORT
HN-707
HN-707 |  |  |  | Cl Max: | 1.1994 | at alpha= | 9.5 | deg
XFOIL ncrit=9 |  |  |  | L/D Max: | 105.168 | at alpha= | 3 | deg
Re: | 1000000 |  |  | Cd Min: | 0.24994 | at alpha= | -20 | deg
Mach: | 0.25 |  |  | Cl=0 at alpha= | -2.6919 | deg
|  |  |  | @ Cl=0.1, Cd= | 0.0051586
|  |  |  | @ Cl=0.4, Cd= | 0.0046708
|  |  |  | @ Cl=0.6, Cd= | 0.0057155
alpha (deg) | Cl | Cd | Cm | Cl/Cd
-20 | -0.724 | 0.24994 | 0.0436 | -2.8967
-19.5 | -0.7067 | 0.24334 | 0.0397 | -2.9042
-19 | -0.6895 | 0.2367 | 0.0359 | -2.913
-18.5 | -0.6726 | 0.22999 | 0.0322 | -2.9245
-18 | -0.6557 | 0.22316 | 0.0286 | -2.9383
-17.5 | -0.6379 | 0.21586 | 0.0249 | -2.9552
-17 | -0.6216 | 0.20879 | 0.0212 | -2.9772
-16.5 | -0.606 | 0.20158 | 0.0176 | -3.0063
-16 | -0.5909 | 0.19427 | 0.0141 | -3.0416
-15.5 | -0.5767 | 0.1869 | 0.0109 | -3.0856
-15 | -0.5655 | 0.17868 | 0.0084 | -3.1649
-14.5 | -0.5513 | 0.17247 | 0.0059 | -3.1965
-14 | -0.5382 | 0.16573 | 0.0033 | -3.2475
-13.5 | -0.5261 | 0.15863 | 0.0006 | -3.3165
-13 | -0.5138 | 0.15092 | -0.0027 | -3.4045
-12.5 | -0.5034 | 0.14364 | -0.0057 | -3.5046
-12 | -0.4937 | 0.13614 | -0.0084 | -3.6264
-11.5 | -0.4854 | 0.12835 | -0.011 | -3.7818
-11 | -0.4769 | 0.12086 | -0.0135 | -3.9459
-10.5 | -0.4705 | 0.11282 | -0.0161 | -4.1704
-10 | -0.465 | 0.10491 | -0.0188 | -4.4324
-9.5 | -0.4732 | 0.09484 | -0.0223 | -4.9895
-9 | -0.472 | 0.08732 | -0.025 | -5.4054
-8.5 | -0.4748 | 0.0793 | -0.0282 | -5.9874
-8 | -0.4843 | 0.0716 | -0.0309 | -6.764
-7.5 | -0.5119 | 0.06209 | -0.036 | -8.2445
-7 | -0.5269 | 0.04832 | -0.0426 | -10.9044
-6.5 | -0.4855 | 0.02994 | -0.0572 | -16.2158
-6 | -0.4329 | 0.01773 | -0.0615 | -24.4162
-5.5 | -0.3638 | 0.01389 | -0.0643 | -26.1915
-5 | -0.3015 | 0.01084 | -0.0655 | -27.8137
-4.5 | -0.2309 | 0.00946 | -0.068 | -24.408
-4 | -0.1614 | 0.00818 | -0.0702 | -19.7311
-3.5 | -0.0973 | 0.00746 | -0.0712 | -13.0429
-3 | -0.0358 | 0.00671 | -0.0719 | -5.3353
-2.5 | 0.0223 | 0.00601 | -0.072 | 3.7105
-2 | 0.0789 | 0.00539 | -0.0718 | 14.6382
-1.5 | 0.1336 | 0.00479 | -0.0712 | 27.8914
-1 | 0.1888 | 0.00454 | -0.0705 | 41.5859
-0.5 | 0.2436 | 0.00447 | -0.0695 | 54.4966
0 | 0.2982 | 0.00449 | -0.0685 | 66.4143
0.5 | 0.3519 | 0.00457 | -0.0674 | 77.0022
1 | 0.4044 | 0.00468 | -0.0659 | 86.4103
1.5 | 0.4537 | 0.00484 | -0.0637 | 93.7397
2 | 0.5152 | 0.00506 | -0.0642 | 101.8182
2.5 | 0.5731 | 0.00547 | -0.0643 | 104.7715
3 | 0.6268 | 0.00596 | -0.0636 | 105.1678
3.5 | 0.6806 | 0.00651 | -0.0628 | 104.5469
4 | 0.7332 | 0.00722 | -0.0618 | 101.5512
4.5 | 0.7853 | 0.00803 | -0.0608 | 97.7958
5 | 0.8369 | 0.00891 | -0.0597 | 93.9282
5.5 | 0.8872 | 0.00998 | -0.0583 | 88.8978
6 | 0.9384 | 0.01095 | -0.0569 | 85.6986
6.5 | 0.9876 | 0.01223 | -0.055 | 80.7522
7 | 1.0364 | 0.01359 | -0.0528 | 76.262
7.5 | 1.0805 | 0.01544 | -0.0501 | 69.9806
8 | 1.1172 | 0.01817 | -0.0462 | 61.486
8.5 | 1.1542 | 0.02088 | -0.0425 | 55.2778
9 | 1.1837 | 0.02445 | -0.038 | 48.4131
9.5 | 1.1994 | 0.02913 | -0.0323 | 41.174
10 | 1.1918 | 0.03415 | -0.0244 | 34.899
10.5 | 1.1627 | 0.0405 | -0.0173 | 28.7086
11 | 1.1284 | 0.04875 | -0.0156 | 23.1467
11.5 | 1.0925 | 0.06018 | -0.0205 | 18.1539
12 | 1.0566 | 0.07591 | -0.0314 | 13.9191
12.5 | 1.0182 | 0.09615 | -0.0449 | 10.5897
13 | 0.9748 | 0.11903 | -0.0575 | 8.1895
13.5 | 0.9285 | 0.14376 | -0.0697 | 6.4587
14 | 0.9124 | 0.1614 | -0.0786 | 5.653
14.5 | 0.9103 | 0.1747 | -0.0853 | 5.2106

## 47. Re 1M Mach 0.50 (1)
BIGFOIL.COM POLAR EXPORT
HN-707
HN-707 |  |  |  | Cl Max: | 1.234 | at alpha= | 20 | deg
JavaFoil+Calcfoil stall+Eppler ext transition |  |  |  | L/D Max: | 126.212 | at alpha= | 3.5 | deg
Re: | 1000000 |  |  | Cd Min: | 0.0061 | at alpha= | 2 | deg
Mach: | 0.5 |  |  | Cl=0 at alpha= | -2.697 | deg
|  |  |  | @ Cl=0.1, Cd= | 0.0062201
|  |  |  | @ Cl=0.4, Cd= | 0.0062372
|  |  |  | @ Cl=0.6, Cd= | 0.0061136
alpha (deg) | Cl | Cd | Cm | Cl/Cd
-20 | -0.895 | 0.19737 | -0.033 | -4.536
-19.5 | -0.87 | 0.18817 | -0.033 | -4.625
-19 | -0.846 | 0.18242 | -0.033 | -4.635
-18.5 | -0.821 | 0.178 | -0.033 | -4.611
-18 | -0.796 | 0.17337 | -0.033 | -4.591
-17.5 | -0.77 | 0.16981 | -0.033 | -4.535
-17 | -0.744 | 0.16163 | -0.032 | -4.603
-16.5 | -0.719 | 0.15662 | -0.032 | -4.59
-16 | -0.694 | 0.15321 | -0.032 | -4.529
-15.5 | -0.669 | 0.14917 | -0.032 | -4.482
-15 | -0.644 | 0.14576 | -0.033 | -4.416
-14.5 | -0.617 | 0.13469 | -0.031 | -4.577
-14 | -0.591 | 0.13019 | -0.031 | -4.541
-13.5 | -0.566 | 0.12622 | -0.031 | -4.483
-13 | -0.54 | 0.1223 | -0.032 | -4.418
-12.5 | -0.514 | 0.11714 | -0.03 | -4.386
-12 | -0.488 | 0.11393 | -0.03 | -4.284
-11.5 | -0.462 | 0.11012 | -0.03 | -4.199
-11 | -0.437 | 0.1069 | -0.03 | -4.085
-10.5 | -0.411 | 0.10431 | -0.031 | -3.939
-10 | -0.384 | 0.09695 | -0.029 | -3.965
-9.5 | -0.359 | 0.09025 | -0.029 | -3.973
-9 | -0.333 | 0.08698 | -0.029 | -3.824
-8.5 | -0.307 | 0.08468 | -0.03 | -3.62
-8 | -0.28 | 0.06475 | -0.028 | -4.326
-7.5 | -0.254 | 0.05494 | -0.028 | -4.622
-7 | -0.228 | 0.04939 | -0.028 | -4.612
-6.5 | -0.201 | 0.05862 | -0.027 | -3.435
-6 | -0.175 | 0.04718 | -0.026 | -3.709
-5.5 | -0.149 | 0.04105 | -0.026 | -3.621
-5 | -0.209 | 0.03841 | -0.026 | -5.442
-4.5 | -0.178 | 0.03598 | -0.025 | -4.941
-4 | -0.167 | 0.0085 | -0.072 | -19.655
-3.5 | -0.105 | 0.00816 | -0.072 | -12.919
-3 | -0.04 | 0.00791 | -0.073 | -5.11
-2.5 | 0.026 | 0.00802 | -0.073 | 3.263
-2 | 0.093 | 0.00618 | -0.073 | 15.1
-1.5 | 0.161 | 0.00657 | -0.074 | 24.488
-1 | 0.228 | 0.00634 | -0.074 | 36.017
-0.5 | 0.295 | 0.00629 | -0.075 | 46.995
0 | 0.363 | 0.00632 | -0.075 | 57.431
0.5 | 0.43 | 0.00617 | -0.075 | 69.694
1 | 0.497 | 0.00614 | -0.076 | 80.897
1.5 | 0.564 | 0.00613 | -0.076 | 91.978
2 | 0.63 | 0.0061 | -0.077 | 103.353
2.5 | 0.697 | 0.00619 | -0.077 | 112.588
3 | 0.762 | 0.00618 | -0.077 | 123.248
3.5 | 0.826 | 0.00655 | -0.078 | 126.212
4 | 0.886 | 0.00709 | -0.078 | 124.992
4.5 | 0.94 | 0.00845 | -0.078 | 111.232
5 | 0.985 | 0.00871 | -0.079 | 112.984
5.5 | 0.993 | 0.00947 | -0.079 | 104.817
6 | 0.72 | 0.04398 | -0.025 | 16.375
6.5 | 0.494 | 0.04789 | -0.03 | 10.318
7 | 0.521 | 0.0511 | -0.031 | 10.199
7.5 | 0.548 | 0.06377 | -0.03 | 8.593
8 | 0.575 | 0.05892 | -0.032 | 9.765
8.5 | 0.602 | 0.07075 | -0.032 | 8.513
9 | 0.63 | 0.08874 | -0.035 | 7.098
9.5 | 0.657 | 0.09534 | -0.035 | 6.889
10 | 0.684 | 0.09824 | -0.035 | 6.959
10.5 | 0.712 | 0.10365 | -0.037 | 6.866
11 | 0.739 | 0.10672 | -0.038 | 6.92
11.5 | 0.766 | 0.11197 | -0.038 | 6.839
12 | 0.794 | 0.11772 | -0.041 | 6.744
12.5 | 0.821 | 0.12115 | -0.041 | 6.775
13 | 0.848 | 0.12452 | -0.041 | 6.81
13.5 | 0.877 | 0.13194 | -0.044 | 6.644
14 | 0.903 | 0.13948 | -0.044 | 6.478
14.5 | 0.93 | 0.1431 | -0.044 | 6.502
15 | 0.958 | 0.14764 | -0.045 | 6.489
15.5 | 0.987 | 0.15318 | -0.047 | 6.441
16 | 1.013 | 0.15702 | -0.047 | 6.454
16.5 | 1.04 | 0.16155 | -0.047 | 6.44
17 | 1.068 | 0.16786 | -0.048 | 6.363
17.5 | 1.097 | 0.17456 | -0.05 | 6.284
18 | 1.124 | 0.17729 | -0.05 | 6.338
18.5 | 1.15 | 0.18484 | -0.05 | 6.224
19 | 1.177 | 0.18834 | -0.051 | 6.251
19.5 | 1.206 | 0.19774 | -0.052 | 6.1
20 | 1.234 | 0.2014 | -0.053 | 6.127

## 48. Re 1M Mach 0.50 (2)
BIGFOIL.COM POLAR EXPORT
HN-707
HN-707 |  |  |  | Cl Max: | 1.175 | at alpha= | 20 | deg
XFOIL ncrit=9 |  |  |  | L/D Max: | 105.239 | at alpha= | 2.5 | deg
Re: | 1000000 |  |  | Cd Min: | 0.30968 | at alpha= | 20 | deg
Mach: | 0.5 |  |  | Cl=0 at alpha= | -2.6623 | deg
|  |  |  | @ Cl=0.1, Cd= | 0.005818
|  |  |  | @ Cl=0.4, Cd= | 0.0050392
|  |  |  | @ Cl=0.6, Cd= | 0.0058344
alpha (deg) | Cl | Cd | Cm | Cl/Cd
-20 | -0.7887 | 0.27246 | 0.0531 | -2.8947
-19.5 | -0.767 | 0.26424 | 0.0484 | -2.9027
-19 | -0.7451 | 0.25607 | 0.0438 | -2.9098
-18.5 | -0.7232 | 0.24791 | 0.0392 | -2.9172
-18 | -0.7019 | 0.23979 | 0.0346 | -2.9271
-17.5 | -0.6811 | 0.23158 | 0.03 | -2.9411
-17 | -0.6608 | 0.22351 | 0.0257 | -2.9565
-16.5 | -0.6409 | 0.21542 | 0.0215 | -2.9751
-16 | -0.6214 | 0.20728 | 0.0174 | -2.9979
-15.5 | -0.6031 | 0.1989 | 0.0145 | -3.0322
-15 | -0.5844 | 0.19153 | 0.0112 | -3.0512
-14.5 | -0.5661 | 0.18395 | 0.0077 | -3.0775
-14 | -0.5475 | 0.17595 | 0.0041 | -3.1117
-13.5 | -0.5309 | 0.16807 | 0.0001 | -3.1588
-13 | -0.5159 | 0.1602 | -0.0034 | -3.2203
-12.5 | -0.3812 | 0.13519 | -0.0158 | -2.8197
-12 | -0.3697 | 0.12905 | -0.0179 | -2.8648
-11.5 | -0.4776 | 0.13616 | -0.0109 | -3.5076
-11 | -0.4656 | 0.12873 | -0.0133 | -3.6169
-10.5 | -0.4541 | 0.12168 | -0.0154 | -3.7319
-10 | -0.4439 | 0.11438 | -0.0177 | -3.8809
-9.5 | -0.435 | 0.10698 | -0.0201 | -4.0662
-9 | -0.4278 | 0.0994 | -0.0226 | -4.3038
-8.5 | -0.4225 | 0.09187 | -0.025 | -4.5989
-8 | -0.4209 | 0.08422 | -0.0274 | -4.9976
-7.5 | -0.4288 | 0.07428 | -0.0305 | -5.7728
-7 | -0.4414 | 0.0667 | -0.032 | -6.6177
-6.5 | -0.4643 | 0.06162 | -0.0292 | -7.5349
-5.5 | -0.3849 | 0.02967 | -0.0727 | -12.9727
-5 | -0.329 | 0.01956 | -0.0794 | -16.82
-4.5 | -0.2567 | 0.01318 | -0.0818 | -19.4765
-4 | -0.1822 | 0.00993 | -0.0821 | -18.3484
-3.5 | -0.1128 | 0.00826 | -0.0816 | -13.6562
-3 | -0.0443 | 0.00736 | -0.0808 | -6.019
-2.5 | 0.0213 | 0.00661 | -0.0801 | 3.2224
-2 | 0.0845 | 0.00596 | -0.0794 | 14.1779
-1.5 | 0.1467 | 0.00539 | -0.0786 | 27.2171
-1 | 0.2085 | 0.00497 | -0.0776 | 41.9517
-0.5 | 0.2702 | 0.00485 | -0.0764 | 55.7113
0 | 0.3317 | 0.0049 | -0.0752 | 67.6939
0.5 | 0.3928 | 0.00502 | -0.0738 | 78.247
1 | 0.4529 | 0.00518 | -0.0722 | 87.4324
2 | 0.5647 | 0.00562 | -0.0668 | 100.4804
2.5 | 0.6388 | 0.00607 | -0.0683 | 105.2389
3 | 0.7002 | 0.00666 | -0.0669 | 105.1351
3.5 | 0.7613 | 0.00735 | -0.0654 | 103.5782
4.5 | 0.8805 | 0.00923 | -0.0612 | 95.3954
5 | 0.9389 | 0.0104 | -0.0585 | 90.2788
5.5 | 0.9957 | 0.0118 | -0.055 | 84.3814
6 | 1.048 | 0.01377 | -0.0501 | 76.1075
6.5 | 1.0854 | 0.01704 | -0.0429 | 63.6972
7 | 1.1107 | 0.02169 | -0.0347 | 51.2079
7.5 | 1.1101 | 0.02754 | -0.0254 | 40.3086
8 | 1.0855 | 0.03396 | -0.017 | 31.9641
8.5 | 1.0519 | 0.04226 | -0.0146 | 24.8912
9 | 1.018 | 0.05352 | -0.0199 | 19.0209
9.5 | 0.9875 | 0.06821 | -0.031 | 14.4773
10 | 0.9595 | 0.08498 | -0.0424 | 11.2909
10.5 | 0.9351 | 0.1008 | -0.0515 | 9.2768
11 | 0.9171 | 0.11574 | -0.0599 | 7.9238
11.5 | 0.9079 | 0.12966 | -0.0678 | 7.0022
12 | 0.9056 | 0.14281 | -0.0751 | 6.3413
12.5 | 0.9083 | 0.15559 | -0.082 | 5.8378
13 | 0.9155 | 0.16771 | -0.0886 | 5.4588
13.5 | 0.9264 | 0.17929 | -0.0948 | 5.167
14 | 0.9391 | 0.19092 | -0.101 | 4.9188
14.5 | 0.9532 | 0.20265 | -0.1072 | 4.7037
15 | 0.9683 | 0.21266 | -0.1123 | 4.5533
15.5 | 0.987 | 0.22299 | -0.1178 | 4.4262
16 | 1.0066 | 0.23315 | -0.1234 | 4.3174
16.5 | 1.0267 | 0.24324 | -0.129 | 4.2209
17 | 1.0473 | 0.25317 | -0.1348 | 4.1367
17.5 | 1.0687 | 0.2636 | -0.1413 | 4.0542
18 | 1.09 | 0.27325 | -0.147 | 3.989
18.5 | 1.1113 | 0.28267 | -0.1526 | 3.9314
19 | 1.1327 | 0.2919 | -0.1582 | 3.8804
19.5 | 1.154 | 0.30101 | -0.1638 | 3.8338
20 | 1.175 | 0.30968 | -0.1691 | 3.7942

## 49. Re 2M Mach 0.00 (1)
BIGFOIL.COM POLAR EXPORT
HN-707
HN-707 |  |  |  | Cl Max: | 1.03 | at alpha= | 8 | deg
JavaFoil+Calcfoil stall+Eppler ext transition |  |  |  | L/D Max: | 143.025 | at alpha= | 4.5 | deg
Re: | 2000000 |  |  | Cd Min: | 0.00532 | at alpha= | 1.5 | deg
Mach: | 0 |  |  | Cl=0 at alpha= | -2.6983 | deg
|  |  |  | @ Cl=0.1, Cd= | 0.0058955
|  |  |  | @ Cl=0.4, Cd= | 0.00541
|  |  |  | @ Cl=0.6, Cd= | 0.09123
alpha (deg) | Cl | Cd | Cm | Cl/Cd
-14.5 | -0.288 | 0.10819 | -0.024 | -2.66
-14 | -0.305 | 0.10311 | -0.024 | -2.958
-13.5 | -0.322 | 0.09712 | -0.024 | -3.32
-13 | -0.34 | 0.09263 | -0.024 | -3.67
-12.5 | -0.357 | 0.08773 | -0.024 | -4.069
-12 | -0.373 | 0.08276 | -0.024 | -4.51
-11.5 | -0.388 | 0.07821 | -0.024 | -4.963
-11 | -0.401 | 0.07356 | -0.023 | -5.45
-10.5 | -0.411 | 0.06902 | -0.024 | -5.956
-10 | -0.417 | 0.06484 | -0.023 | -6.438
-9.5 | -0.42 | 0.06063 | -0.024 | -6.927
-9 | -0.418 | 0.0569 | -0.024 | -7.338
-8.5 | -0.409 | 0.05332 | -0.023 | -7.68
-8 | -0.394 | 0.05017 | -0.024 | -7.858
-7.5 | -0.372 | 0.04711 | -0.024 | -7.907
-7 | -0.346 | 0.0444 | -0.023 | -7.797
-6.5 | -0.317 | 0.04138 | -0.027 | -7.651
-6 | -0.352 | 0.00793 | -0.061 | -44.304
-5.5 | -0.305 | 0.00767 | -0.061 | -39.785
-5 | -0.256 | 0.00748 | -0.062 | -34.174
-4.5 | -0.203 | 0.00725 | -0.062 | -28.043
-4 | -0.149 | 0.00704 | -0.062 | -21.098
-3.5 | -0.092 | 0.00686 | -0.063 | -13.474
-3 | -0.035 | 0.00708 | -0.063 | -4.971
-2.5 | 0.023 | 0.00618 | -0.063 | 3.677
-2 | 0.081 | 0.00583 | -0.064 | 13.891
-1.5 | 0.139 | 0.00603 | -0.064 | 23.098
-1 | 0.198 | 0.00566 | -0.064 | 34.933
-0.5 | 0.256 | 0.00572 | -0.065 | 44.718
0 | 0.314 | 0.00555 | -0.065 | 56.613
0.5 | 0.372 | 0.00541 | -0.065 | 68.845
1 | 0.431 | 0.00541 | -0.066 | 79.636
1.5 | 0.489 | 0.00532 | -0.066 | 91.762
2 | 0.546 | 0.00535 | -0.066 | 102.109
2.5 | 0.604 | 0.00537 | -0.067 | 112.6
3 | 0.662 | 0.00532 | -0.067 | 124.4
3.5 | 0.718 | 0.00549 | -0.067 | 130.828
4 | 0.773 | 0.0057 | -0.068 | 135.758
4.5 | 0.826 | 0.00578 | -0.068 | 143.025
5 | 0.877 | 0.00676 | -0.068 | 129.684
5.5 | 0.921 | 0.00683 | -0.068 | 134.941
6 | 0.96 | 0.00691 | -0.069 | 138.951
6.5 | 0.991 | 0.00728 | -0.069 | 136.117
7 | 1.013 | 0.00767 | -0.069 | 132.152
7.5 | 1.027 | 0.00795 | -0.07 | 129.067
8 | 1.03 | 0.00825 | -0.07 | 124.867
8.5 | 1.024 | 0.00853 | -0.07 | 120.066
9 | 1.009 | 0.00885 | -0.07 | 113.999
9.5 | 0.977 | 0.01538 | -0.07 | 63.49
10 | 0.772 | 0.06255 | -0.038 | 12.334
10.5 | 0.74 | 0.06726 | -0.036 | 10.997
11 | 0.707 | 0.07107 | -0.038 | 9.948
11.5 | 0.671 | 0.07559 | -0.038 | 8.876
12 | 0.633 | 0.07987 | -0.038 | 7.929
12.5 | 0.594 | 0.08568 | -0.037 | 6.938
13 | 0.556 | 0.09123 | -0.037 | 6.098

## 50. Re 2M Mach 0.00 (2)
BIGFOIL.COM POLAR EXPORT
HN-707
HN-707 |  |  |  | Cl Max: | 1.3991 | at alpha= | 11.5 | deg
XFOIL ncrit=9 |  |  |  | L/D Max: | 114.906 | at alpha= | 3 | deg
Re: | 2000000 |  |  | Cd Min: | 0.143 | at alpha= | 16.5 | deg
Mach: | 0 |  |  | Cl=0 at alpha= | -99 | deg
|  |  |  | @ Cl=0.1, Cd= | 0.00411
|  |  |  | @ Cl=0.4, Cd= | 0.0043591
|  |  |  | @ Cl=0.6, Cd= | 0.0052542
alpha (deg) | Cl | Cd | Cm | Cl/Cd
0 | 0.2895 | 0.00411 | -0.0668 | 70.438
0.5 | 0.3436 | 0.0042 | -0.0664 | 81.8095
1 | 0.3973 | 0.00435 | -0.0659 | 91.3333
1.5 | 0.4505 | 0.00453 | -0.0654 | 99.4481
2 | 0.5029 | 0.00475 | -0.0646 | 105.8737
2.5 | 0.552 | 0.00501 | -0.0632 | 110.1796
3 | 0.609 | 0.0053 | -0.0635 | 114.9057
3.5 | 0.6615 | 0.0058 | -0.063 | 114.0517
4 | 0.7133 | 0.0064 | -0.0624 | 111.4531
4.5 | 0.7645 | 0.00706 | -0.0618 | 108.2861
5 | 0.815 | 0.00784 | -0.0611 | 103.9541
5.5 | 0.8662 | 0.0085 | -0.0604 | 101.9059
6 | 0.9173 | 0.00916 | -0.0598 | 100.1419
6.5 | 0.9681 | 0.00984 | -0.0591 | 98.3841
7 | 1.0177 | 0.01068 | -0.0581 | 95.2903
7.5 | 1.0671 | 0.01151 | -0.057 | 92.7107
8 | 1.1135 | 0.01273 | -0.0555 | 87.4705
8.5 | 1.1567 | 0.01431 | -0.0535 | 80.8316
9 | 1.2031 | 0.01532 | -0.0522 | 78.5313
9.5 | 1.247 | 0.01657 | -0.0506 | 75.2565
10 | 1.2896 | 0.01787 | -0.0488 | 72.1656
10.5 | 1.3296 | 0.01934 | -0.0468 | 68.7487
11 | 1.3684 | 0.02077 | -0.0447 | 65.8835
11.5 | 1.3991 | 0.02285 | -0.0415 | 61.2298
12 | 1.398 | 0.02721 | -0.0341 | 51.3782
12.5 | 1.384 | 0.03112 | -0.0256 | 44.473
13 | 1.3595 | 0.03657 | -0.0192 | 37.1753
13.5 | 1.3302 | 0.04393 | -0.0167 | 30.28
14 | 1.3107 | 0.05209 | -0.0184 | 25.1622
14.5 | 1.2684 | 0.06646 | -0.0259 | 19.0852
15 | 1.2155 | 0.0868 | -0.0387 | 14.0035
15.5 | 1.1918 | 0.10251 | -0.0481 | 11.6262
16 | 1.1578 | 0.12136 | -0.0589 | 9.5402
16.5 | 1.1164 | 0.143 | -0.071 | 7.807

## 51. Re 2M Mach 0.10 (1)
BIGFOIL.COM POLAR EXPORT
HN-707
HN-707 |  |  |  | Cl Max: | 1.025 | at alpha= | 7.5 | deg
JavaFoil+Calcfoil stall+Eppler ext transition |  |  |  | L/D Max: | 142.914 | at alpha= | 4.5 | deg
Re: | 2000000 |  |  | Cd Min: | 0.00533 | at alpha= | 3 | deg
Mach: | 0.1 |  |  | Cl=0 at alpha= | -2.6983 | deg
|  |  |  | @ Cl=0.1, Cd= | 0.0059108
|  |  |  | @ Cl=0.4, Cd= | 0.00542
|  |  |  | @ Cl=0.6, Cd= | 0.08669
alpha (deg) | Cl | Cd | Cm | Cl/Cd
-14 | -0.27 | 0.10317 | -0.025 | -2.613
-13.5 | -0.289 | 0.09796 | -0.025 | -2.952
-13 | -0.309 | 0.09273 | -0.025 | -3.332
-12.5 | -0.329 | 0.08736 | -0.024 | -3.764
-12 | -0.348 | 0.08367 | -0.024 | -4.159
-11.5 | -0.366 | 0.07854 | -0.024 | -4.66
-11 | -0.382 | 0.07407 | -0.024 | -5.158
-10.5 | -0.395 | 0.06997 | -0.023 | -5.649
-10 | -0.405 | 0.06526 | -0.024 | -6.207
-9.5 | -0.41 | 0.06112 | -0.024 | -6.715
-9 | -0.411 | 0.0572 | -0.024 | -7.179
-8.5 | -0.405 | 0.05365 | -0.023 | -7.548
-8 | -0.391 | 0.05034 | -0.024 | -7.777
-7.5 | -0.371 | 0.04719 | -0.025 | -7.861
-7 | -0.346 | 0.0445 | -0.024 | -7.766
-6.5 | -0.317 | 0.04129 | -0.028 | -7.676
-6 | -0.352 | 0.008 | -0.061 | -44.015
-5.5 | -0.306 | 0.00774 | -0.061 | -39.559
-5 | -0.257 | 0.00747 | -0.062 | -34.323
-4.5 | -0.204 | 0.00724 | -0.062 | -28.173
-4 | -0.149 | 0.00708 | -0.063 | -21.088
-3.5 | -0.093 | 0.00693 | -0.063 | -13.411
-3 | -0.035 | 0.00708 | -0.063 | -4.998
-2.5 | 0.023 | 0.00622 | -0.064 | 3.67
-2 | 0.081 | 0.00584 | -0.064 | 13.926
-1.5 | 0.14 | 0.00606 | -0.064 | 23.1
-1 | 0.199 | 0.00569 | -0.065 | 34.942
-0.5 | 0.257 | 0.00574 | -0.065 | 44.821
0 | 0.316 | 0.00557 | -0.065 | 56.725
0.5 | 0.374 | 0.00542 | -0.066 | 69.034
1 | 0.433 | 0.00542 | -0.066 | 79.835
1.5 | 0.491 | 0.00534 | -0.066 | 92.012
2 | 0.549 | 0.00537 | -0.067 | 102.339
2.5 | 0.607 | 0.00538 | -0.067 | 112.771
3 | 0.665 | 0.00533 | -0.067 | 124.616
3.5 | 0.722 | 0.00551 | -0.068 | 130.968
4 | 0.777 | 0.00572 | -0.068 | 135.878
4.5 | 0.83 | 0.00581 | -0.068 | 142.914
5 | 0.881 | 0.00679 | -0.068 | 129.784
5.5 | 0.925 | 0.00686 | -0.069 | 134.757
6 | 0.963 | 0.00699 | -0.069 | 137.634
6.5 | 0.993 | 0.00733 | -0.069 | 135.432
7 | 1.014 | 0.00772 | -0.07 | 131.215
7.5 | 1.025 | 0.00803 | -0.07 | 127.666
8 | 1.025 | 0.00833 | -0.07 | 123.123
8.5 | 1.015 | 0.00862 | -0.07 | 117.829
9 | 0.995 | 0.00892 | -0.071 | 111.534
9.5 | 0.854 | 0.03251 | -0.06 | 26.26
10 | 0.752 | 0.06261 | -0.039 | 12.006
10.5 | 0.715 | 0.06747 | -0.037 | 10.594
11 | 0.677 | 0.07161 | -0.038 | 9.449
11.5 | 0.634 | 0.07673 | -0.037 | 8.268
12 | 0.593 | 0.08083 | -0.038 | 7.336
12.5 | 0.55 | 0.08669 | -0.037 | 6.344

## 52. Re 2M Mach 0.10 (2)
BIGFOIL.COM POLAR EXPORT
HN-707
HN-707 |  |  |  | Cl Max: | 1.3872 | at alpha= | 11.5 | deg
XFOIL ncrit=9 |  |  |  | L/D Max: | 114.784 | at alpha= | 3 | deg
Re: | 2000000 |  |  | Cd Min: | 0.2702 | at alpha= | 20 | deg
Mach: | 0.1 |  |  | Cl=0 at alpha= | -2.7004 | deg
|  |  |  | @ Cl=0.1, Cd= | 0.0048
|  |  |  | @ Cl=0.4, Cd= | 0.004362
|  |  |  | @ Cl=0.6, Cd= | 0.0052655
alpha (deg) | Cl | Cd | Cm | Cl/Cd
-8.5 | -0.6851 | 0.01988 | -0.0569 | -34.4618
-8 | -0.6305 | 0.01389 | -0.0599 | -45.3924
-7.5 | -0.5704 | 0.01294 | -0.0612 | -44.0804
-7 | -0.5069 | 0.01203 | -0.0632 | -42.1363
-6.5 | -0.4417 | 0.011 | -0.0655 | -40.1545
-6 | -0.376 | 0.00908 | -0.0682 | -41.4097
-5.5 | -0.3178 | 0.00796 | -0.0687 | -39.9246
-5 | -0.2558 | 0.0075 | -0.07 | -34.1067
-4.5 | -0.1989 | 0.00679 | -0.0701 | -29.2931
-4 | -0.1417 | 0.00645 | -0.0702 | -21.969
-3.5 | -0.0867 | 0.00604 | -0.0698 | -14.3543
-3 | -0.0323 | 0.00567 | -0.0694 | -5.6966
-2.5 | 0.0216 | 0.00531 | -0.0689 | 4.0678
-2 | 0.0755 | 0.00495 | -0.0686 | 15.2525
-1.5 | 0.1294 | 0.00462 | -0.0683 | 28.0087
-1 | 0.1828 | 0.00429 | -0.0679 | 42.6107
-0.5 | 0.2368 | 0.00412 | -0.0675 | 57.4757
0 | 0.291 | 0.00412 | -0.0671 | 70.6311
1 | 0.3994 | 0.00436 | -0.0662 | 91.6055
1.5 | 0.4529 | 0.00454 | -0.0657 | 99.7577
2 | 0.5055 | 0.00477 | -0.0649 | 105.9748
2.5 | 0.5551 | 0.00502 | -0.0634 | 110.5777
3 | 0.6118 | 0.00533 | -0.0636 | 114.7842
3.5 | 0.6649 | 0.00583 | -0.0632 | 114.048
4 | 0.717 | 0.00643 | -0.0626 | 111.5086
4.5 | 0.7687 | 0.0071 | -0.0619 | 108.2676
5 | 0.8195 | 0.00787 | -0.0612 | 104.1296
5.5 | 0.871 | 0.00855 | -0.0605 | 101.8713
6 | 0.9226 | 0.00921 | -0.0598 | 100.1737
6.5 | 0.9734 | 0.00996 | -0.0589 | 97.7309
7 | 1.0235 | 0.01079 | -0.0578 | 94.8563
7.5 | 1.073 | 0.01166 | -0.0567 | 92.024
8 | 1.1191 | 0.013 | -0.0549 | 86.0846
8.5 | 1.1627 | 0.01457 | -0.0529 | 79.801
9 | 1.2089 | 0.01567 | -0.0514 | 77.1474
9.5 | 1.2522 | 0.01706 | -0.0495 | 73.3998
10 | 1.2939 | 0.0185 | -0.0474 | 69.9405
10.5 | 1.3325 | 0.02016 | -0.045 | 66.0962
11 | 1.3674 | 0.02202 | -0.0422 | 62.0981
11.5 | 1.3872 | 0.02508 | -0.0375 | 55.311
12 | 1.3733 | 0.02951 | -0.0283 | 46.5368
12.5 | 1.357 | 0.03393 | -0.0211 | 39.9941
13 | 1.3302 | 0.04029 | -0.0168 | 33.0156
13.5 | 1.2984 | 0.04916 | -0.0171 | 26.4117
14 | 1.2753 | 0.05939 | -0.0216 | 21.4733
14.5 | 1.2316 | 0.07631 | -0.032 | 16.1394
15 | 1.1804 | 0.09802 | -0.0456 | 12.0424
15.5 | 1.152 | 0.11536 | -0.0555 | 9.9861
16 | 1.1098 | 0.13682 | -0.0675 | 8.1114
17.5 | 0.964 | 0.22973 | -0.1129 | 4.1962
18 | 0.9781 | 0.23832 | -0.1176 | 4.1041
18.5 | 0.9928 | 0.2467 | -0.1223 | 4.0243
19 | 1.0079 | 0.25476 | -0.127 | 3.9563
19.5 | 1.0233 | 0.26259 | -0.1317 | 3.8969
20 | 1.0387 | 0.2702 | -0.1363 | 3.8442

## 53. Re 2M Mach 0.25 (1)
BIGFOIL.COM POLAR EXPORT
HN-707
HN-707 |  |  |  | Cl Max: | 1.009 | at alpha= | 7 | deg
JavaFoil+Calcfoil stall+Eppler ext transition |  |  |  | L/D Max: | 141.201 | at alpha= | 4.5 | deg
Re: | 2000000 |  |  | Cd Min: | 0.00543 | at alpha= | 1.5 | deg
Mach: | 0.25 |  |  | Cl=0 at alpha= | -2.6949 | deg
|  |  |  | @ Cl=0.1, Cd= | 0.0060333
|  |  |  | @ Cl=0.4, Cd= | 0.0865
|  |  |  | @ Cl=0.6, Cd= | 0.0865
alpha (deg) | Cl | Cd | Cm | Cl/Cd
-13 | -0.058 | 0.09212 | -0.027 | -0.626
-12.5 | -0.055 | 0.08859 | -0.027 | -0.619
-12 | -0.052 | 0.08394 | -0.026 | -0.621
-11.5 | -0.148 | 0.07977 | -0.026 | -1.856
-11 | -0.205 | 0.07598 | -0.026 | -2.7
-10.5 | -0.253 | 0.07212 | -0.026 | -3.506
-10 | -0.293 | 0.06757 | -0.025 | -4.343
-9.5 | -0.326 | 0.06296 | -0.025 | -5.182
-9 | -0.35 | 0.05887 | -0.024 | -5.951
-8.5 | -0.365 | 0.05499 | -0.024 | -6.633
-8 | -0.366 | 0.05127 | -0.024 | -7.134
-7.5 | -0.356 | 0.04807 | -0.024 | -7.402
-7 | -0.338 | 0.04509 | -0.024 | -7.502
-6.5 | -0.314 | 0.04223 | -0.026 | -7.442
-6 | -0.285 | 0.03934 | -0.029 | -7.237
-5.5 | -0.31 | 0.00788 | -0.063 | -39.317
-5 | -0.261 | 0.0076 | -0.064 | -34.373
-4.5 | -0.208 | 0.00739 | -0.064 | -28.216
-4 | -0.153 | 0.00715 | -0.064 | -21.372
-3.5 | -0.095 | 0.00697 | -0.065 | -13.666
-3 | -0.036 | 0.00716 | -0.065 | -5.077
-2.5 | 0.023 | 0.00602 | -0.065 | 3.894
-2 | 0.084 | 0.00598 | -0.066 | 13.979
-1.5 | 0.144 | 0.00618 | -0.066 | 23.272
-1 | 0.204 | 0.00581 | -0.066 | 35.145
-0.5 | 0.264 | 0.00584 | -0.067 | 45.297
0 | 0.325 | 0.00566 | -0.067 | 57.311
0.5 | 0.385 | 0.00549 | -0.067 | 70.028
1 | 0.445 | 0.00549 | -0.068 | 80.953
1.5 | 0.505 | 0.00543 | -0.068 | 92.891
2 | 0.564 | 0.00545 | -0.068 | 103.597
2.5 | 0.624 | 0.00549 | -0.069 | 113.628
3 | 0.683 | 0.00543 | -0.069 | 125.731
3.5 | 0.741 | 0.00564 | -0.069 | 131.347
4 | 0.798 | 0.00587 | -0.07 | 135.989
4.5 | 0.851 | 0.00603 | -0.07 | 141.201
5 | 0.902 | 0.00694 | -0.07 | 129.939
5.5 | 0.945 | 0.00713 | -0.071 | 132.497
6 | 0.978 | 0.00725 | -0.071 | 135.004
6.5 | 1 | 0.00775 | -0.071 | 129.056
7 | 1.009 | 0.00809 | -0.072 | 124.733
7.5 | 1.002 | 0.00843 | -0.072 | 118.876
8 | 0.977 | 0.00854 | -0.072 | 114.365
8.5 | 0.929 | 0.01461 | -0.072 | 63.6
9 | 0.708 | 0.05565 | -0.041 | 12.73
9.5 | 0.643 | 0.06051 | -0.039 | 10.63
10 | 0.568 | 0.06535 | -0.038 | 8.688
10.5 | 0.483 | 0.07063 | -0.036 | 6.845
11 | 0.393 | 0.0758 | -0.036 | 5.184
11.5 | 0.294 | 0.08101 | -0.035 | 3.632
12 | 0.171 | 0.0865 | -0.035 | 1.974

## 54. Re 2M Mach 0.25 (2)
BIGFOIL.COM POLAR EXPORT
HN-707
HN-707 |  |  |  | Cl Max: | 1.2788 | at alpha= | 10 | deg
XFOIL ncrit=9 |  |  |  | L/D Max: | 114.835 | at alpha= | 3 | deg
Re: | 2000000 |  |  | Cd Min: | 0.18312 | at alpha= | 15 | deg
Mach: | 0.25 |  |  | Cl=0 at alpha= | -2.6894 | deg
|  |  |  | @ Cl=0.1, Cd= | 0.0049123
|  |  |  | @ Cl=0.4, Cd= | 0.0044215
|  |  |  | @ Cl=0.6, Cd= | 0.0053127
alpha (deg) | Cl | Cd | Cm | Cl/Cd
-7 | -0.522 | 0.0159 | -0.0671 | -32.8302
-6.5 | -0.4569 | 0.0126 | -0.0694 | -36.2619
-6 | -0.3867 | 0.01116 | -0.0719 | -34.6505
-5.5 | -0.3297 | 0.00854 | -0.0718 | -38.6066
-5 | -0.2648 | 0.00775 | -0.073 | -34.1677
-4 | -0.148 | 0.00652 | -0.0724 | -22.6994
-3.5 | -0.0908 | 0.00615 | -0.0718 | -14.7642
-3 | -0.0346 | 0.00579 | -0.0713 | -5.9758
-2.5 | 0.0211 | 0.00542 | -0.0707 | 3.893
-2 | 0.0768 | 0.00505 | -0.0703 | 15.2079
-1.5 | 0.1324 | 0.00472 | -0.07 | 28.0508
-1 | 0.1875 | 0.00439 | -0.0696 | 42.7107
-0.5 | 0.2431 | 0.00421 | -0.0691 | 57.7435
0 | 0.2988 | 0.0042 | -0.0687 | 71.1429
0.5 | 0.3549 | 0.0043 | -0.0682 | 82.5349
1 | 0.4106 | 0.00445 | -0.0678 | 92.2697
1.5 | 0.4659 | 0.00465 | -0.0672 | 100.1935
2 | 0.5202 | 0.00488 | -0.0663 | 106.5984
2.5 | 0.572 | 0.00516 | -0.0649 | 110.8527
3 | 0.627 | 0.00546 | -0.0642 | 114.8352
3.5 | 0.684 | 0.00599 | -0.0641 | 114.1903
4 | 0.7379 | 0.00662 | -0.0634 | 111.4653
4.5 | 0.7913 | 0.00733 | -0.0625 | 107.9536
5 | 0.844 | 0.00813 | -0.0615 | 103.813
5.5 | 0.8974 | 0.00887 | -0.0605 | 101.1725
6 | 0.9508 | 0.0096 | -0.0594 | 99.0417
6.5 | 1.0029 | 0.01054 | -0.0579 | 95.1518
7 | 1.0553 | 0.01141 | -0.0564 | 92.489
7.5 | 1.105 | 0.01263 | -0.0544 | 87.4901
8 | 1.1461 | 0.01488 | -0.051 | 77.0228
8.5 | 1.1911 | 0.01654 | -0.0483 | 72.0133
9 | 1.2316 | 0.01866 | -0.0451 | 66.0021
9.5 | 1.2623 | 0.02178 | -0.0406 | 57.9568
10 | 1.2788 | 0.02601 | -0.0347 | 49.1657
10.5 | 1.2671 | 0.03101 | -0.0257 | 40.861
11 | 1.2373 | 0.03682 | -0.0177 | 33.604
11.5 | 1.2017 | 0.04472 | -0.015 | 26.8716
12 | 1.1635 | 0.05593 | -0.019 | 20.8028
12.5 | 1.1269 | 0.07123 | -0.0292 | 15.8206
13 | 1.0935 | 0.08958 | -0.0415 | 12.207
13.5 | 1.057 | 0.10947 | -0.0529 | 9.6556
14 | 1.0151 | 0.13079 | -0.0644 | 7.7613
14.5 | 0.9618 | 0.15775 | -0.0786 | 6.097
15 | 0.9296 | 0.18312 | -0.0908 | 5.0765

## 55. Re 2M Mach 0.50 (1)
BIGFOIL.COM POLAR EXPORT
HN-707
HN-707 |  |  |  | Cl Max: | 1.235 | at alpha= | 20 | deg
JavaFoil+Calcfoil stall+Eppler ext transition |  |  |  | L/D Max: | 133.401 | at alpha= | 4 | deg
Re: | 2000000 |  |  | Cd Min: | 0.00581 | at alpha= | 1 | deg
Mach: | 0.5 |  |  | Cl=0 at alpha= | -2.697 | deg
|  |  |  | @ Cl=0.1, Cd= | 0.0065354
|  |  |  | @ Cl=0.4, Cd= | 0.0059437
|  |  |  | @ Cl=0.6, Cd= | 0.0058409
alpha (deg) | Cl | Cd | Cm | Cl/Cd
-20 | -0.896 | 0.17787 | -0.033 | -5.038
-19.5 | -0.871 | 0.17009 | -0.033 | -5.12
-19 | -0.846 | 0.16358 | -0.033 | -5.171
-18.5 | -0.821 | 0.16091 | -0.033 | -5.103
-18 | -0.796 | 0.15628 | -0.033 | -5.095
-17.5 | -0.772 | 0.15135 | -0.034 | -5.098
-17 | -0.744 | 0.14514 | -0.032 | -5.129
-16.5 | -0.719 | 0.14081 | -0.032 | -5.107
-16 | -0.694 | 0.13516 | -0.032 | -5.135
-15.5 | -0.669 | 0.13115 | -0.033 | -5.1
-15 | -0.644 | 0.12833 | -0.033 | -5.019
-14.5 | -0.617 | 0.11951 | -0.031 | -5.161
-14 | -0.591 | 0.11537 | -0.032 | -5.127
-13.5 | -0.566 | 0.11167 | -0.032 | -5.069
-13 | -0.541 | 0.10775 | -0.032 | -5.017
-12.5 | -0.514 | 0.10466 | -0.031 | -4.913
-12 | -0.488 | 0.09943 | -0.031 | -4.912
-11.5 | -0.463 | 0.09771 | -0.031 | -4.736
-11 | -0.437 | 0.09448 | -0.031 | -4.625
-10.5 | -0.411 | 0.09207 | -0.031 | -4.466
-10 | -0.385 | 0.07486 | -0.03 | -5.14
-9.5 | -0.359 | 0.06422 | -0.031 | -5.592
-9 | -0.333 | 0.05868 | -0.032 | -5.678
-8.5 | -0.307 | 0.05393 | -0.033 | -5.699
-8 | -0.28 | 0.05975 | -0.029 | -4.691
-7.5 | -0.254 | 0.05126 | -0.029 | -4.958
-7 | -0.228 | 0.04662 | -0.03 | -4.891
-6.5 | -0.202 | 0.04577 | -0.03 | -4.405
-6 | -0.175 | 0.04287 | -0.028 | -4.085
-5.5 | -0.149 | 0.03936 | -0.03 | -3.783
-5 | -0.209 | 0.03694 | -0.031 | -5.671
-4.5 | -0.222 | 0.00792 | -0.071 | -28.007
-4 | -0.167 | 0.00765 | -0.072 | -21.836
-3.5 | -0.105 | 0.00737 | -0.072 | -14.3
-3 | -0.04 | 0.00724 | -0.073 | -5.58
-2.5 | 0.026 | 0.00731 | -0.073 | 3.578
-2 | 0.093 | 0.00652 | -0.073 | 14.315
-1.5 | 0.161 | 0.00667 | -0.074 | 24.123
-1 | 0.228 | 0.0063 | -0.074 | 36.244
-0.5 | 0.295 | 0.00629 | -0.075 | 47.003
0 | 0.363 | 0.00601 | -0.075 | 60.365
0.5 | 0.43 | 0.00589 | -0.075 | 72.997
1 | 0.497 | 0.00581 | -0.076 | 85.543
1.5 | 0.564 | 0.00583 | -0.076 | 96.65
2 | 0.63 | 0.00585 | -0.077 | 107.703
2.5 | 0.697 | 0.00594 | -0.077 | 117.272
3 | 0.762 | 0.00587 | -0.077 | 129.845
3.5 | 0.826 | 0.00627 | -0.078 | 131.762
4 | 0.886 | 0.00664 | -0.078 | 133.401
4.5 | 0.94 | 0.00762 | -0.078 | 123.411
5 | 0.985 | 0.00797 | -0.079 | 123.505
5.5 | 0.993 | 0.00859 | -0.079 | 115.592
6 | 0.897 | 0.01179 | -0.079 | 76.109
6.5 | 0.615 | 0.01224 | -0.079 | 50.186
7 | 0.601 | 0.02132 | -0.073 | 28.193
7.5 | 0.549 | 0.0549 | -0.034 | 9.997
8 | 0.577 | 0.05509 | -0.038 | 10.478
8.5 | 0.603 | 0.06453 | -0.034 | 9.342
9 | 0.632 | 0.06127 | -0.039 | 10.313
9.5 | 0.658 | 0.06985 | -0.037 | 9.414
10 | 0.684 | 0.08313 | -0.036 | 8.231
10.5 | 0.712 | 0.092 | -0.038 | 7.739
11 | 0.739 | 0.09509 | -0.038 | 7.771
11.5 | 0.766 | 0.09878 | -0.04 | 7.76
12 | 0.794 | 0.10303 | -0.041 | 7.709
12.5 | 0.821 | 0.10638 | -0.041 | 7.718
13 | 0.849 | 0.1116 | -0.042 | 7.605
13.5 | 0.877 | 0.11656 | -0.044 | 7.523
14 | 0.904 | 0.12181 | -0.044 | 7.419
14.5 | 0.931 | 0.12577 | -0.045 | 7.403
15 | 0.96 | 0.13089 | -0.046 | 7.332
15.5 | 0.987 | 0.1346 | -0.047 | 7.334
16 | 1.014 | 0.13967 | -0.047 | 7.26
16.5 | 1.041 | 0.14461 | -0.048 | 7.202
17 | 1.07 | 0.14964 | -0.049 | 7.151
17.5 | 1.098 | 0.15314 | -0.05 | 7.167
18 | 1.124 | 0.1572 | -0.05 | 7.152
18.5 | 1.152 | 0.16312 | -0.051 | 7.059
19 | 1.179 | 0.1681 | -0.051 | 7.015
19.5 | 1.21 | 0.1751 | -0.054 | 6.91
20 | 1.235 | 0.17703 | -0.053 | 6.975

## 56. Re 2M Mach 0.50 (2)
BIGFOIL.COM POLAR EXPORT
HN-707
HN-707 |  |  |  | Cl Max: | 1.1778 | at alpha= | 20 | deg
XFOIL ncrit=9 |  |  |  | L/D Max: | 115.861 | at alpha= | 3 | deg
Re: | 2000000 |  |  | Cd Min: | 0.31071 | at alpha= | 20 | deg
Mach: | 0.5 |  |  | Cl=0 at alpha= | -2.6445 | deg
|  |  |  | @ Cl=0.1, Cd= | 0.0053665
|  |  |  | @ Cl=0.4, Cd= | 0.0046505
|  |  |  | @ Cl=0.6, Cd= | 0.0054488
alpha (deg) | Cl | Cd | Cm | Cl/Cd
-20 | -0.7858 | 0.272 | 0.0527 | -2.889
-19.5 | -0.7644 | 0.26372 | 0.048 | -2.8985
-19 | -0.7433 | 0.2556 | 0.0434 | -2.9081
-18.5 | -0.7224 | 0.2475 | 0.039 | -2.9188
-18 | -0.7016 | 0.23938 | 0.0347 | -2.9309
-17.5 | -0.6812 | 0.23112 | 0.0304 | -2.9474
-17 | -0.6611 | 0.22307 | 0.0264 | -2.9636
-16.5 | -0.6414 | 0.21502 | 0.0225 | -2.983
-16 | -0.6221 | 0.20688 | 0.0186 | -3.0071
-15.5 | -0.605 | 0.19837 | 0.0151 | -3.0499
-15 | -0.5868 | 0.19109 | 0.0117 | -3.0708
-14.5 | -0.5687 | 0.18362 | 0.0084 | -3.0972
-14 | -0.55 | 0.17538 | 0.0048 | -3.136
-13.5 | -0.5337 | 0.1673 | 0.0014 | -3.1901
-13 | -0.5183 | 0.15927 | -0.0017 | -3.2542
-12.5 | -0.5038 | 0.15147 | -0.0046 | -3.3261
-12 | -0.4901 | 0.14357 | -0.0075 | -3.4137
-11.5 | -0.4817 | 0.13501 | -0.0101 | -3.5679
-11 | -0.4699 | 0.12749 | -0.0127 | -3.6858
-10.5 | -0.459 | 0.12026 | -0.015 | -3.8167
-10 | -0.449 | 0.11295 | -0.0174 | -3.9752
-9.5 | -0.4408 | 0.10538 | -0.0198 | -4.183
-9 | -0.4373 | 0.09649 | -0.0225 | -4.5321
-8.5 | -0.435 | 0.08884 | -0.0249 | -4.8964
-8 | -0.4359 | 0.081 | -0.0273 | -5.3815
-7.5 | -0.4418 | 0.07315 | -0.0294 | -6.0396
-7 | -0.4571 | 0.06584 | -0.0302 | -6.9426
-6.5 | -0.4351 | 0.0515 | -0.0534 | -8.4485
-6 | -0.3989 | 0.03521 | -0.0749 | -11.3292
-5.5 | -0.3576 | 0.0209 | -0.0854 | -17.11
-5 | -0.302 | 0.01317 | -0.0867 | -22.9309
-4.5 | -0.2389 | 0.00936 | -0.0852 | -25.5235
-4 | -0.1759 | 0.00744 | -0.0829 | -23.6425
-3.5 | -0.1106 | 0.0067 | -0.0812 | -16.5075
-3 | -0.0455 | 0.00627 | -0.0799 | -7.2568
-2.5 | 0.0185 | 0.00585 | -0.0788 | 3.1624
-2 | 0.0818 | 0.00547 | -0.0779 | 14.9543
-1.5 | 0.1451 | 0.00511 | -0.0773 | 28.3953
-1 | 0.2077 | 0.0048 | -0.0767 | 43.2708
-0.5 | 0.2704 | 0.00461 | -0.0761 | 58.6551
0 | 0.3332 | 0.00453 | -0.0755 | 73.5541
0.5 | 0.3965 | 0.00464 | -0.0749 | 85.4526
1 | 0.4597 | 0.00483 | -0.0742 | 95.176
1.5 | 0.5225 | 0.00507 | -0.0733 | 103.0572
2 | 0.5847 | 0.00536 | -0.0722 | 109.0858
2.5 | 0.645 | 0.00571 | -0.0706 | 112.9597
3 | 0.6998 | 0.00604 | -0.0675 | 115.8609
3.5 | 0.7684 | 0.00666 | -0.0674 | 115.3754
4 | 0.8305 | 0.0074 | -0.0658 | 112.2297
4.5 | 0.892 | 0.00825 | -0.0637 | 108.1212
5 | 0.9529 | 0.00923 | -0.0612 | 103.2394
5.5 | 1.014 | 0.01031 | -0.0582 | 98.3511
6 | 1.0722 | 0.01183 | -0.0539 | 90.634
6.5 | 1.1174 | 0.01455 | -0.0472 | 76.7973
7 | 1.1464 | 0.01889 | -0.0389 | 60.6882
7.5 | 1.1489 | 0.0251 | -0.0293 | 45.7729
8 | 1.1214 | 0.03118 | -0.0188 | 35.9654
8.5 | 1.0848 | 0.03887 | -0.014 | 27.9084
9 | 1.0478 | 0.04925 | -0.017 | 21.2751
9.5 | 1.0162 | 0.063 | -0.0272 | 16.1302
10 | 0.9879 | 0.07969 | -0.0394 | 12.3968
10.5 | 0.9631 | 0.09567 | -0.0487 | 10.0669
11 | 0.9423 | 0.11085 | -0.0577 | 8.5007
11.5 | 0.9291 | 0.12525 | -0.0661 | 7.418
12 | 0.9225 | 0.13918 | -0.0741 | 6.6281
12.5 | 0.9227 | 0.15236 | -0.0816 | 6.0561
13 | 0.9284 | 0.1646 | -0.0884 | 5.6403
13.5 | 0.9374 | 0.17644 | -0.095 | 5.3129
14 | 0.9462 | 0.18916 | -0.102 | 5.0021
14.5 | 0.9606 | 0.2005 | -0.1081 | 4.791
15.5 | 0.9917 | 0.22341 | -0.1201 | 4.4389
16 | 1.0111 | 0.23361 | -0.1257 | 4.3282
16.5 | 1.0313 | 0.24374 | -0.1314 | 4.2311
17 | 1.0527 | 0.25434 | -0.1372 | 4.1389
17.5 | 1.0736 | 0.26406 | -0.1429 | 4.0657
18 | 1.0945 | 0.27355 | -0.1485 | 4.0011
18.5 | 1.1156 | 0.28286 | -0.1541 | 3.944
19 | 1.1366 | 0.29179 | -0.1596 | 3.8953
19.5 | 1.1565 | 0.30102 | -0.1651 | 3.8419
20 | 1.1778 | 0.31071 | -0.1708 | 3.7907

## 57. Re 3M Mach 0.00 (1)
BIGFOIL.COM POLAR EXPORT
HN-707
HN-707 |  |  |  | Cl Max: | 1.03 | at alpha= | 8 | deg
JavaFoil+Calcfoil stall+Eppler ext transition |  |  |  | L/D Max: | 145.709 | at alpha= | 6.5 | deg
Re: | 3000000 |  |  | Cd Min: | 0.00524 | at alpha= | 3 | deg
Mach: | 0 |  |  | Cl=0 at alpha= | -2.6983 | deg
|  |  |  | @ Cl=0.1, Cd= | 0.0064822
|  |  |  | @ Cl=0.4, Cd= | 0.0053858
|  |  |  | @ Cl=0.6, Cd= | 0.08388
alpha (deg) | Cl | Cd | Cm | Cl/Cd
-12 | -0.374 | 0.08072 | -0.025 | -4.629
-11.5 | -0.388 | 0.07611 | -0.025 | -5.104
-11 | -0.401 | 0.0717 | -0.025 | -5.596
-10.5 | -0.411 | 0.06714 | -0.025 | -6.129
-10 | -0.418 | 0.06318 | -0.025 | -6.616
-9.5 | -0.421 | 0.0592 | -0.026 | -7.104
-9 | -0.419 | 0.05514 | -0.027 | -7.59
-8.5 | -0.411 | 0.05181 | -0.027 | -7.924
-8 | -0.396 | 0.04842 | -0.028 | -8.171
-7.5 | -0.376 | 0.04409 | -0.033 | -8.525
-7 | -0.431 | 0.0075 | -0.06 | -57.517
-6.5 | -0.394 | 0.00778 | -0.06 | -50.617
-6 | -0.352 | 0.00757 | -0.061 | -46.422
-5.5 | -0.305 | 0.00732 | -0.061 | -41.705
-5 | -0.256 | 0.0071 | -0.062 | -35.98
-4.5 | -0.203 | 0.00691 | -0.062 | -29.39
-4 | -0.149 | 0.00678 | -0.062 | -21.913
-3.5 | -0.092 | 0.00668 | -0.063 | -13.833
-3 | -0.035 | 0.00683 | -0.063 | -5.153
-2.5 | 0.023 | 0.00628 | -0.063 | 3.619
-2 | 0.081 | 0.00661 | -0.064 | 12.254
-1.5 | 0.139 | 0.00622 | -0.064 | 22.399
-1 | 0.198 | 0.00593 | -0.064 | 33.324
-0.5 | 0.256 | 0.00589 | -0.065 | 43.452
0 | 0.314 | 0.00558 | -0.065 | 56.281
0.5 | 0.372 | 0.0054 | -0.065 | 68.98
1 | 0.431 | 0.00537 | -0.066 | 80.179
1.5 | 0.489 | 0.0053 | -0.066 | 92.135
2 | 0.546 | 0.00532 | -0.066 | 102.797
2.5 | 0.604 | 0.00534 | -0.067 | 113.09
3 | 0.662 | 0.00524 | -0.067 | 126.236
3.5 | 0.718 | 0.0055 | -0.067 | 130.584
4 | 0.773 | 0.00564 | -0.068 | 137.048
4.5 | 0.826 | 0.00572 | -0.068 | 144.339
5 | 0.877 | 0.00644 | -0.068 | 136.182
5.5 | 0.921 | 0.00652 | -0.068 | 141.291
6 | 0.96 | 0.00667 | -0.069 | 143.812
6.5 | 0.991 | 0.0068 | -0.069 | 145.709
7 | 1.013 | 0.00705 | -0.069 | 143.639
7.5 | 1.027 | 0.00732 | -0.07 | 140.299
8 | 1.03 | 0.00771 | -0.07 | 133.574
8.5 | 1.024 | 0.00798 | -0.07 | 128.348
9 | 1.009 | 0.00828 | -0.07 | 121.874
9.5 | 0.985 | 0.0086 | -0.071 | 114.588
10 | 0.947 | 0.01519 | -0.07 | 62.356
10.5 | 0.9 | 0.01661 | -0.07 | 54.164
11 | 0.828 | 0.02181 | -0.067 | 37.944
11.5 | 0.714 | 0.04905 | -0.056 | 14.56
12 | 0.658 | 0.06131 | -0.052 | 10.739
12.5 | 0.604 | 0.07658 | -0.045 | 7.884
13 | 0.562 | 0.08388 | -0.043 | 6.703

## 58. Re 3M Mach 0.00 (2)
BIGFOIL.COM POLAR EXPORT
HN-707
HN-707 |  |  |  | Cl Max: | 1.4964 | at alpha= | 13 | deg
XFOIL ncrit=9 |  |  |  | L/D Max: | 117.291 | at alpha= | 3.5 | deg
Re: | 3000000 |  |  | Cd Min: | 0.13862 | at alpha= | 17 | deg
Mach: | 0 |  |  | Cl=0 at alpha= | -2.675 | deg
|  |  |  | @ Cl=0.1, Cd= | 0.0047309
|  |  |  | @ Cl=0.4, Cd= | 0.0043449
|  |  |  | @ Cl=0.6, Cd= | 0.0052217
alpha (deg) | Cl | Cd | Cm | Cl/Cd
-10 | -0.8342 | 0.0223 | -0.055 | -37.4081
-9.5 | -0.7858 | 0.01617 | -0.0581 | -48.5962
-9 | -0.7273 | 0.01357 | -0.0604 | -53.5962
-8.5 | -0.667 | 0.01218 | -0.0623 | -54.7619
-8 | -0.6082 | 0.01156 | -0.0634 | -52.6125
-7.5 | -0.5488 | 0.00968 | -0.065 | -56.6942
-7 | -0.4847 | 0.00905 | -0.0672 | -53.558
-6.5 | -0.4208 | 0.00825 | -0.0693 | -51.0061
-6 | -0.3649 | 0.00762 | -0.0694 | -47.8871
-5.5 | -0.3067 | 0.00713 | -0.07 | -43.0154
-5 | -0.2522 | 0.00644 | -0.0697 | -39.1615
-4.5 | -0.1975 | 0.0062 | -0.0694 | -31.8548
-4 | -0.1434 | 0.00583 | -0.069 | -24.5969
-3.5 | -0.0891 | 0.00561 | -0.0685 | -15.8824
-3 | -0.0351 | 0.00538 | -0.0681 | -6.5242
-2.5 | 0.0189 | 0.00512 | -0.0678 | 3.6914
-2 | 0.0732 | 0.00485 | -0.0676 | 15.0928
-1.5 | 0.1272 | 0.00461 | -0.0674 | 27.5922
-1 | 0.1813 | 0.00438 | -0.0672 | 41.3927
-0.5 | 0.2355 | 0.00426 | -0.067 | 55.2817
0 | 0.2897 | 0.00413 | -0.0668 | 70.1453
0.5 | 0.3442 | 0.00419 | -0.0666 | 82.148
1 | 0.3986 | 0.00434 | -0.0664 | 91.8433
1.5 | 0.4526 | 0.00453 | -0.066 | 99.9117
2 | 0.5061 | 0.00476 | -0.0657 | 106.3235
2.5 | 0.559 | 0.00504 | -0.0651 | 110.9127
3 | 0.6109 | 0.00527 | -0.0643 | 115.9203
3.5 | 0.658 | 0.00561 | -0.0624 | 117.2906
4 | 0.7154 | 0.00615 | -0.0631 | 116.3252
4.5 | 0.7671 | 0.00678 | -0.0626 | 113.1416
5 | 0.819 | 0.00739 | -0.062 | 110.8254
5.5 | 0.871 | 0.00797 | -0.0615 | 109.2848
6 | 0.923 | 0.00853 | -0.0609 | 108.2063
6.5 | 0.9739 | 0.00922 | -0.0602 | 105.6291
7 | 1.0242 | 0.00999 | -0.0593 | 102.5225
7.5 | 1.0751 | 0.01062 | -0.0585 | 101.2335
8 | 1.1248 | 0.01137 | -0.0576 | 98.927
8.5 | 1.1736 | 0.0122 | -0.0566 | 96.1967
9 | 1.2213 | 0.01311 | -0.0555 | 93.1579
9.5 | 1.2677 | 0.01411 | -0.0542 | 89.8441
10 | 1.3135 | 0.01509 | -0.0529 | 87.0444
10.5 | 1.3564 | 0.01635 | -0.0512 | 82.9602
11 | 1.385 | 0.01916 | -0.0473 | 72.286
11.5 | 1.4256 | 0.0203 | -0.0455 | 70.2266
12 | 1.4608 | 0.02184 | -0.0429 | 66.8864
12.5 | 1.4866 | 0.02397 | -0.0391 | 62.0192
13 | 1.4964 | 0.02634 | -0.0328 | 56.8109
13.5 | 1.4918 | 0.02939 | -0.0256 | 50.7588
14 | 1.479 | 0.0336 | -0.0197 | 44.0179
14.5 | 1.4545 | 0.03992 | -0.0163 | 36.4354
15 | 1.4146 | 0.05004 | -0.0173 | 28.2694
15.5 | 1.3824 | 0.06198 | -0.0228 | 22.304
16 | 1.3282 | 0.08114 | -0.0344 | 16.3692
16.5 | 1.258 | 0.10696 | -0.0501 | 11.7614
17 | 1.1726 | 0.13862 | -0.0685 | 8.4591

## 59. Re 3M Mach 0.10 (1)
BIGFOIL.COM POLAR EXPORT
HN-707
HN-707 |  |  |  | Cl Max: | 1.025 | at alpha= | 7.5 | deg
JavaFoil+Calcfoil stall+Eppler ext transition |  |  |  | L/D Max: | 144.984 | at alpha= | 6.5 | deg
Re: | 3000000 |  |  | Cd Min: | 0.00526 | at alpha= | 3 | deg
Mach: | 0.1 |  |  | Cl=0 at alpha= | -2.6983 | deg
|  |  |  | @ Cl=0.1, Cd= | 0.0065044
|  |  |  | @ Cl=0.4, Cd= | 0.0054012
|  |  |  | @ Cl=0.6, Cd= | 0.07961
alpha (deg) | Cl | Cd | Cm | Cl/Cd
-12 | -0.348 | 0.08091 | -0.025 | -4.305
-11.5 | -0.366 | 0.07647 | -0.025 | -4.791
-11 | -0.382 | 0.07203 | -0.025 | -5.309
-10.5 | -0.396 | 0.06773 | -0.025 | -5.842
-10 | -0.406 | 0.06356 | -0.025 | -6.381
-9.5 | -0.411 | 0.05951 | -0.026 | -6.906
-9 | -0.411 | 0.05561 | -0.026 | -7.397
-8.5 | -0.406 | 0.05201 | -0.027 | -7.804
-8 | -0.393 | 0.04864 | -0.028 | -8.075
-7.5 | -0.374 | 0.04445 | -0.032 | -8.413
-7 | -0.429 | 0.008 | -0.06 | -53.681
-6.5 | -0.394 | 0.00787 | -0.061 | -50.07
-6 | -0.352 | 0.00757 | -0.061 | -46.528
-5.5 | -0.306 | 0.00732 | -0.061 | -41.84
-5 | -0.257 | 0.00709 | -0.062 | -36.156
-4.5 | -0.204 | 0.00691 | -0.062 | -29.506
-4 | -0.149 | 0.00678 | -0.063 | -22.023
-3.5 | -0.093 | 0.00667 | -0.063 | -13.918
-3 | -0.035 | 0.00683 | -0.063 | -5.182
-2.5 | 0.023 | 0.00631 | -0.064 | 3.617
-2 | 0.081 | 0.00663 | -0.064 | 12.271
-1.5 | 0.14 | 0.00624 | -0.064 | 22.457
-1 | 0.199 | 0.00594 | -0.065 | 33.427
-0.5 | 0.257 | 0.00591 | -0.065 | 43.55
0 | 0.316 | 0.0056 | -0.065 | 56.401
0.5 | 0.374 | 0.00541 | -0.066 | 69.186
1 | 0.433 | 0.00539 | -0.066 | 80.33
1.5 | 0.491 | 0.00532 | -0.066 | 92.386
2 | 0.549 | 0.00533 | -0.067 | 103.038
2.5 | 0.607 | 0.00536 | -0.067 | 113.336
3 | 0.665 | 0.00526 | -0.067 | 126.502
3.5 | 0.722 | 0.00552 | -0.068 | 130.843
4 | 0.777 | 0.00566 | -0.068 | 137.195
4.5 | 0.83 | 0.00575 | -0.068 | 144.397
5 | 0.881 | 0.00646 | -0.068 | 136.312
5.5 | 0.925 | 0.00655 | -0.069 | 141.133
6 | 0.963 | 0.00671 | -0.069 | 143.463
6.5 | 0.993 | 0.00685 | -0.069 | 144.984
7 | 1.014 | 0.00711 | -0.07 | 142.63
7.5 | 1.025 | 0.00738 | -0.07 | 138.784
8 | 1.025 | 0.00778 | -0.07 | 131.708
8.5 | 1.015 | 0.00806 | -0.07 | 125.931
9 | 0.995 | 0.00836 | -0.071 | 119.029
9.5 | 0.966 | 0.00869 | -0.071 | 111.194
10 | 0.921 | 0.0155 | -0.071 | 59.387
10.5 | 0.862 | 0.01745 | -0.07 | 49.414
11 | 0.764 | 0.02943 | -0.064 | 25.949
11.5 | 0.658 | 0.06025 | -0.051 | 10.917
12 | 0.607 | 0.06855 | -0.049 | 8.86
12.5 | 0.556 | 0.07961 | -0.044 | 6.985

## 60. Re 3M Mach 0.10 (2)
BIGFOIL.COM POLAR EXPORT
HN-707
HN-707 |  |  |  | Cl Max: | 1.4551 | at alpha= | 12.5 | deg
XFOIL ncrit=9 |  |  |  | L/D Max: | 117.46 | at alpha= | 3.5 | deg
Re: | 3000000 |  |  | Cd Min: | 0.14212 | at alpha= | 16.5 | deg
Mach: | 0.1 |  |  | Cl=0 at alpha= | -2.6737 | deg
|  |  |  | @ Cl=0.1, Cd= | 0.0047424
|  |  |  | @ Cl=0.4, Cd= | 0.0043485
|  |  |  | @ Cl=0.6, Cd= | 0.0052274
alpha (deg) | Cl | Cd | Cm | Cl/Cd
-9.5 | -0.7773 | 0.02326 | -0.0576 | -33.4179
-9 | -0.7304 | 0.01542 | -0.0612 | -47.3671
-8.5 | -0.6711 | 0.0129 | -0.0633 | -52.0233
-8 | -0.6129 | 0.01185 | -0.0642 | -51.7215
-7.5 | -0.5529 | 0.00986 | -0.0658 | -56.0751
-7 | -0.4882 | 0.00925 | -0.0679 | -52.7784
-6.5 | -0.4236 | 0.0084 | -0.07 | -50.4286
-6 | -0.3676 | 0.00772 | -0.07 | -47.6166
-5.5 | -0.3091 | 0.00718 | -0.0705 | -43.0501
-5 | -0.2541 | 0.00647 | -0.0702 | -39.2736
-4.5 | -0.199 | 0.00622 | -0.0698 | -31.9936
-4 | -0.1445 | 0.00585 | -0.0693 | -24.7009
-3.5 | -0.0899 | 0.00562 | -0.0689 | -15.9964
-3 | -0.0355 | 0.0054 | -0.0685 | -6.5741
-2.5 | 0.0189 | 0.00514 | -0.0681 | 3.677
-2 | 0.0734 | 0.00486 | -0.0679 | 15.1029
-1.5 | 0.1277 | 0.00462 | -0.0677 | 27.6407
-0.5 | 0.2367 | 0.00427 | -0.0673 | 55.4333
0 | 0.2912 | 0.00414 | -0.0671 | 70.3382
0.5 | 0.346 | 0.00421 | -0.0669 | 82.1853
1 | 0.4006 | 0.00435 | -0.0666 | 92.092
2 | 0.5088 | 0.00478 | -0.0659 | 106.4435
2.5 | 0.562 | 0.00506 | -0.0654 | 111.0672
3 | 0.6142 | 0.00529 | -0.0646 | 116.1059
3.5 | 0.6613 | 0.00563 | -0.0626 | 117.46
4 | 0.7193 | 0.00617 | -0.0633 | 116.5802
4.5 | 0.7713 | 0.00682 | -0.0627 | 113.0938
5 | 0.8235 | 0.00744 | -0.0621 | 110.6855
5.5 | 0.876 | 0.00801 | -0.0615 | 109.3633
6 | 0.9283 | 0.00859 | -0.0609 | 108.0675
6.5 | 0.9796 | 0.00929 | -0.0601 | 105.4467
7 | 1.0303 | 0.01007 | -0.0591 | 102.3138
7.5 | 1.0814 | 0.01074 | -0.0582 | 100.689
8 | 1.1313 | 0.01155 | -0.0572 | 97.9481
8.5 | 1.1802 | 0.01243 | -0.056 | 94.9477
9 | 1.2279 | 0.0134 | -0.0547 | 91.6343
9.5 | 1.2744 | 0.01446 | -0.0533 | 88.1328
10 | 1.3199 | 0.01555 | -0.0517 | 84.881
10.5 | 1.347 | 0.01876 | -0.0474 | 71.8017
11 | 1.3885 | 0.01999 | -0.0454 | 69.4597
11.5 | 1.424 | 0.02168 | -0.0426 | 65.6827
12 | 1.4492 | 0.02407 | -0.0386 | 60.2077
12.5 | 1.4551 | 0.02695 | -0.0317 | 53.9926
13 | 1.4453 | 0.03044 | -0.0239 | 47.4803
13.5 | 1.4251 | 0.03547 | -0.018 | 40.1776
14 | 1.3974 | 0.04256 | -0.0155 | 32.8336
14.5 | 1.3574 | 0.05357 | -0.0182 | 25.3388
15 | 1.306 | 0.07032 | -0.0277 | 18.5722
15.5 | 1.263 | 0.08896 | -0.0395 | 14.1974
16 | 1.2003 | 0.114 | -0.0544 | 10.5289
16.5 | 1.1312 | 0.14212 | -0.0705 | 7.9595

## 61. Re 3M Mach 0.25 (1)
BIGFOIL.COM POLAR EXPORT
HN-707
HN-707 |  |  |  | Cl Max: | 1.009 | at alpha= | 7 | deg
JavaFoil+Calcfoil stall+Eppler ext transition |  |  |  | L/D Max: | 143.117 | at alpha= | 4.5 | deg
Re: | 3000000 |  |  | Cd Min: | 0.00536 | at alpha= | 3 | deg
Mach: | 0.25 |  |  | Cl=0 at alpha= | -2.6949 | deg
|  |  |  | @ Cl=0.1, Cd= | 0.006196
|  |  |  | @ Cl=0.4, Cd= | 0.08244
|  |  |  | @ Cl=0.6, Cd= | 0.08244
alpha (deg) | Cl | Cd | Cm | Cl/Cd
-11.5 | -0.148 | 0.07766 | -0.027 | -1.909
-11 | -0.205 | 0.07298 | -0.027 | -2.815
-10.5 | -0.253 | 0.06987 | -0.027 | -3.622
-10 | -0.294 | 0.06561 | -0.026 | -4.476
-9.5 | -0.327 | 0.06118 | -0.026 | -5.338
-9 | -0.351 | 0.05733 | -0.026 | -6.118
-8.5 | -0.365 | 0.05343 | -0.026 | -6.836
-8 | -0.366 | 0.05011 | -0.027 | -7.312
-7.5 | -0.357 | 0.04661 | -0.028 | -7.654
-7 | -0.339 | 0.04368 | -0.029 | -7.771
-6.5 | -0.391 | 0.00798 | -0.062 | -49.057
-6 | -0.354 | 0.00778 | -0.063 | -45.462
-5.5 | -0.31 | 0.00753 | -0.063 | -41.18
-5 | -0.261 | 0.00725 | -0.064 | -36.002
-4.5 | -0.208 | 0.00704 | -0.064 | -29.619
-4 | -0.153 | 0.00689 | -0.064 | -22.2
-3.5 | -0.095 | 0.00673 | -0.065 | -14.152
-3 | -0.036 | 0.0069 | -0.065 | -5.264
-2.5 | 0.023 | 0.00643 | -0.065 | 3.645
-2 | 0.084 | 0.00614 | -0.066 | 13.621
-1.5 | 0.144 | 0.00635 | -0.066 | 22.673
-1 | 0.204 | 0.00644 | -0.066 | 31.683
-0.5 | 0.264 | 0.006 | -0.067 | 44.067
0 | 0.325 | 0.0057 | -0.067 | 56.937
0.5 | 0.385 | 0.00547 | -0.067 | 70.271
1 | 0.445 | 0.00546 | -0.068 | 81.455
1.5 | 0.505 | 0.00539 | -0.068 | 93.62
2 | 0.564 | 0.00541 | -0.068 | 104.236
2.5 | 0.624 | 0.00544 | -0.069 | 114.656
3 | 0.683 | 0.00536 | -0.069 | 127.437
3.5 | 0.741 | 0.00562 | -0.069 | 132.006
4 | 0.798 | 0.00579 | -0.07 | 137.799
4.5 | 0.851 | 0.00595 | -0.07 | 143.117
5 | 0.902 | 0.00661 | -0.07 | 136.604
5.5 | 0.945 | 0.00676 | -0.071 | 139.846
6 | 0.978 | 0.00694 | -0.071 | 140.917
6.5 | 1 | 0.00713 | -0.071 | 140.303
7 | 1.009 | 0.00755 | -0.072 | 133.594
7.5 | 1.002 | 0.00788 | -0.072 | 127.143
8 | 0.977 | 0.008 | -0.072 | 122.037
8.5 | 0.934 | 0.00852 | -0.072 | 109.571
9 | 0.869 | 0.01276 | -0.072 | 68.078
9.5 | 0.785 | 0.01594 | -0.072 | 49.246
10 | 0.664 | 0.02142 | -0.069 | 30.977
10.5 | 0.494 | 0.06152 | -0.048 | 8.024
11 | 0.397 | 0.07048 | -0.043 | 5.627
11.5 | 0.296 | 0.07679 | -0.04 | 3.855
12 | 0.172 | 0.08244 | -0.039 | 2.081

## 62. Re 3M Mach 0.25 (2)
BIGFOIL.COM POLAR EXPORT
HN-707
HN-707 |  |  |  | Cl Max: | 1.3074 | at alpha= | 10.5 | deg
XFOIL ncrit=9 |  |  |  | L/D Max: | 117.955 | at alpha= | 3.5 | deg
Re: | 3000000 |  |  | Cd Min: | 0.12278 | at alpha= | 14 | deg
Mach: | 0.25 |  |  | Cl=0 at alpha= | -99 | deg
|  |  |  | @ Cl=0.1, Cd= | 0.00421
|  |  |  | @ Cl=0.4, Cd= | 0.004388
|  |  |  | @ Cl=0.6, Cd= | 0.0052649
alpha (deg) | Cl | Cd | Cm | Cl/Cd
0 | 0.2993 | 0.00421 | -0.0688 | 71.0926
0.5 | 0.3557 | 0.00427 | -0.0685 | 83.3021
1 | 0.412 | 0.00442 | -0.0682 | 93.2127
1.5 | 0.468 | 0.00462 | -0.0678 | 101.2987
2 | 0.5236 | 0.00487 | -0.0674 | 107.5154
2.5 | 0.5786 | 0.00517 | -0.0668 | 111.9149
3 | 0.6327 | 0.00541 | -0.0659 | 116.9501
3.5 | 0.6806 | 0.00577 | -0.0636 | 117.9549
4.5 | 0.7946 | 0.00699 | -0.0633 | 113.6767
5 | 0.8488 | 0.00763 | -0.0625 | 111.2451
5.5 | 0.9031 | 0.00828 | -0.0616 | 109.07
6 | 0.9572 | 0.00895 | -0.0606 | 106.9497
6.5 | 1.0103 | 0.00976 | -0.0593 | 103.5143
7 | 1.0632 | 0.01062 | -0.0578 | 100.113
7.5 | 1.1153 | 0.01155 | -0.0562 | 96.5628
8 | 1.1651 | 0.01275 | -0.0542 | 91.3804
8.5 | 1.2133 | 0.01408 | -0.0519 | 86.1719
9 | 1.2595 | 0.01558 | -0.0494 | 80.8408
9.5 | 1.2983 | 0.01786 | -0.0458 | 72.6932
10 | 1.3044 | 0.02359 | -0.0382 | 55.2946
10.5 | 1.3074 | 0.02831 | -0.0309 | 46.1816
11 | 1.2814 | 0.0332 | -0.021 | 38.5964
11.5 | 1.2483 | 0.03975 | -0.0154 | 31.4038
12 | 1.2095 | 0.04924 | -0.0159 | 24.5634
12.5 | 1.1718 | 0.06253 | -0.0235 | 18.7398
13 | 1.1371 | 0.07984 | -0.0356 | 14.2422
13.5 | 1.0978 | 0.10029 | -0.048 | 10.9463
14 | 1.0481 | 0.12278 | -0.0604 | 8.5364

## 63. Re 3M Mach 0.50 (1)
BIGFOIL.COM POLAR EXPORT
HN-707
HN-707 |  |  |  | Cl Max: | 1.236 | at alpha= | 20 | deg
JavaFoil+Calcfoil stall+Eppler ext transition |  |  |  | L/D Max: | 137.192 | at alpha= | 4 | deg
Re: | 3000000 |  |  | Cd Min: | 0.00574 | at alpha= | 1.5 | deg
Mach: | 0.5 |  |  | Cl=0 at alpha= | -2.697 | deg
|  |  |  | @ Cl=0.1, Cd= | 0.0066047
|  |  |  | @ Cl=0.4, Cd= | 0.005953
|  |  |  | @ Cl=0.6, Cd= | 0.0057564
alpha (deg) | Cl | Cd | Cm | Cl/Cd
-20 | -0.897 | 0.16908 | -0.034 | -5.306
-19.5 | -0.872 | 0.16132 | -0.033 | -5.403
-19 | -0.846 | 0.15723 | -0.033 | -5.383
-18.5 | -0.821 | 0.15131 | -0.033 | -5.428
-18 | -0.796 | 0.1467 | -0.034 | -5.429
-17.5 | -0.772 | 0.14352 | -0.034 | -5.382
-17 | -0.745 | 0.13857 | -0.033 | -5.377
-16.5 | -0.719 | 0.13227 | -0.033 | -5.44
-16 | -0.694 | 0.12938 | -0.033 | -5.367
-15.5 | -0.669 | 0.12551 | -0.033 | -5.332
-15 | -0.644 | 0.12269 | -0.034 | -5.252
-14.5 | -0.617 | 0.11539 | -0.032 | -5.351
-14 | -0.592 | 0.10963 | -0.032 | -5.398
-13.5 | -0.566 | 0.106 | -0.032 | -5.343
-13 | -0.541 | 0.10205 | -0.032 | -5.299
-12.5 | -0.515 | 0.09837 | -0.032 | -5.231
-12 | -0.489 | 0.08664 | -0.032 | -5.642
-11.5 | -0.463 | 0.07835 | -0.032 | -5.912
-11 | -0.438 | 0.07173 | -0.032 | -6.1
-10.5 | -0.412 | 0.06623 | -0.033 | -6.217
-10 | -0.385 | 0.07114 | -0.031 | -5.413
-9.5 | -0.359 | 0.0621 | -0.032 | -5.787
-9 | -0.334 | 0.05652 | -0.035 | -5.912
-8.5 | -0.31 | 0.0503 | -0.039 | -6.165
-8 | -0.28 | 0.05711 | -0.03 | -4.911
-7.5 | -0.254 | 0.04988 | -0.03 | -5.097
-7 | -0.229 | 0.0453 | -0.034 | -5.047
-6.5 | -0.202 | 0.04443 | -0.031 | -4.543
-6 | -0.175 | 0.04191 | -0.03 | -4.184
-5.5 | -0.15 | 0.03773 | -0.036 | -3.966
-5 | -0.261 | 0.0079 | -0.071 | -33.009
-4.5 | -0.222 | 0.00765 | -0.071 | -29.005
-4 | -0.167 | 0.00739 | -0.072 | -22.589
-3.5 | -0.105 | 0.0071 | -0.072 | -14.847
-3 | -0.04 | 0.00697 | -0.073 | -5.796
-2.5 | 0.026 | 0.00709 | -0.073 | 3.688
-2 | 0.093 | 0.00658 | -0.073 | 14.186
-1.5 | 0.161 | 0.00682 | -0.074 | 23.58
-1 | 0.228 | 0.00647 | -0.074 | 35.294
-0.5 | 0.295 | 0.00649 | -0.075 | 45.552
0 | 0.363 | 0.00608 | -0.075 | 59.679
0.5 | 0.43 | 0.00585 | -0.075 | 73.504
1 | 0.497 | 0.00577 | -0.076 | 86.158
1.5 | 0.564 | 0.00574 | -0.076 | 98.143
2 | 0.63 | 0.00577 | -0.077 | 109.202
2.5 | 0.697 | 0.0058 | -0.077 | 120.111
3 | 0.762 | 0.00581 | -0.077 | 131.264
3.5 | 0.826 | 0.00614 | -0.078 | 134.493
4 | 0.886 | 0.00646 | -0.078 | 137.192
4.5 | 0.94 | 0.0072 | -0.078 | 130.685
5 | 0.985 | 0.00754 | -0.079 | 130.524
5.5 | 0.993 | 0.00811 | -0.079 | 122.367
6 | 0.9 | 0.00852 | -0.079 | 105.627
6.5 | 0.616 | 0.00891 | -0.08 | 69.187
7 | 0.648 | 0.0122 | -0.08 | 53.107
7.5 | 0.55 | 0.05261 | -0.038 | 10.458
8 | 0.7 | 0.01722 | -0.079 | 40.664
8.5 | 0.603 | 0.06116 | -0.035 | 9.862
9 | 0.744 | 0.02173 | -0.076 | 34.225
9.5 | 0.659 | 0.06682 | -0.04 | 9.862
10 | 0.685 | 0.07851 | -0.038 | 8.724
10.5 | 0.712 | 0.08679 | -0.039 | 8.208
11 | 0.739 | 0.08988 | -0.039 | 8.226
11.5 | 0.767 | 0.09263 | -0.041 | 8.284
12 | 0.795 | 0.09639 | -0.042 | 8.245
12.5 | 0.822 | 0.09968 | -0.042 | 8.243
13 | 0.85 | 0.10542 | -0.044 | 8.062
13.5 | 0.877 | 0.10816 | -0.044 | 8.112
14 | 0.904 | 0.11253 | -0.044 | 8.034
14.5 | 0.932 | 0.1181 | -0.045 | 7.89
15 | 0.962 | 0.12265 | -0.048 | 7.839
15.5 | 0.987 | 0.12585 | -0.047 | 7.846
16 | 1.015 | 0.1302 | -0.048 | 7.793
16.5 | 1.042 | 0.13617 | -0.049 | 7.655
17 | 1.073 | 0.14026 | -0.051 | 7.647
17.5 | 1.098 | 0.14282 | -0.05 | 7.689
18 | 1.125 | 0.14846 | -0.051 | 7.579
18.5 | 1.153 | 0.15461 | -0.051 | 7.454
19 | 1.181 | 0.1587 | -0.053 | 7.445
19.5 | 1.212 | 0.16504 | -0.054 | 7.344
20 | 1.236 | 0.16715 | -0.053 | 7.392

## 64. Re 3M Mach 0.50 (2)
BIGFOIL.COM POLAR EXPORT
HN-707
HN-707 |  |  |  | Cl Max: | 1.1814 | at alpha= | 20 | deg
XFOIL ncrit=9 |  |  |  | L/D Max: | 120.39 | at alpha= | 3.5 | deg
Re: | 3000000 |  |  | Cd Min: | 0.3126 | at alpha= | 20 | deg
Mach: | 0.5 |  |  | Cl=0 at alpha= | -2.6215 | deg
|  |  |  | @ Cl=0.1, Cd= | 0.0051956
|  |  |  | @ Cl=0.4, Cd= | 0.0045551
|  |  |  | @ Cl=0.6, Cd= | 0.0053147
alpha (deg) | Cl | Cd | Cm | Cl/Cd
-20 | -0.7895 | 0.27264 | 0.0535 | -2.8958
-19.5 | -0.7683 | 0.26453 | 0.0489 | -2.9044
-19 | -0.7472 | 0.25649 | 0.0444 | -2.9132
-18.5 | -0.7264 | 0.24846 | 0.04 | -2.9236
-18 | -0.7055 | 0.24037 | 0.0358 | -2.9351
-17.5 | -0.684 | 0.23201 | 0.0316 | -2.9481
-17 | -0.6637 | 0.22393 | 0.0276 | -2.9639
-16.5 | -0.6439 | 0.21587 | 0.0236 | -2.9828
-16 | -0.6244 | 0.2077 | 0.0198 | -3.0063
-15.5 | -0.6054 | 0.19956 | 0.016 | -3.0337
-15 | -0.5872 | 0.19128 | 0.0124 | -3.0698
-14.5 | -0.5696 | 0.18306 | 0.0089 | -3.1115
-14 | -0.5555 | 0.17422 | 0.0055 | -3.1885
-13.5 | -0.5387 | 0.16697 | 0.0024 | -3.2263
-13 | -0.5221 | 0.15968 | -0.0006 | -3.2697
-12.5 | -0.5057 | 0.15177 | -0.0037 | -3.332
-12 | -0.4915 | 0.14382 | -0.0067 | -3.4175
-11.5 | -0.4791 | 0.13588 | -0.0095 | -3.5259
-11 | -0.4668 | 0.12821 | -0.0121 | -3.6409
-10.5 | -0.4569 | 0.12026 | -0.0147 | -3.7993
-10 | -0.448 | 0.11244 | -0.0171 | -3.9843
-9.5 | -0.444 | 0.10459 | -0.0195 | -4.2451
-9 | -0.4408 | 0.09654 | -0.022 | -4.566
-8.5 | -0.441 | 0.08813 | -0.0246 | -5.004
-8 | -0.4449 | 0.07974 | -0.0272 | -5.5794
-7.5 | -0.4517 | 0.07206 | -0.0291 | -6.2684
-7 | -0.45 | 0.06272 | -0.0367 | -7.1747
-6.5 | -0.4225 | 0.04661 | -0.0642 | -9.0646
-6 | -0.3842 | 0.03079 | -0.0833 | -12.4781
-5.5 | -0.3475 | 0.01813 | -0.0892 | -19.1671
-5 | -0.3033 | 0.01056 | -0.0871 | -28.7216
-4.5 | -0.2445 | 0.0078 | -0.0841 | -31.3462
-4 | -0.1801 | 0.00671 | -0.0819 | -26.8405
-3.5 | -0.1145 | 0.00612 | -0.0803 | -18.7092
-3 | -0.0492 | 0.00583 | -0.0791 | -8.4391
-2.5 | 0.0158 | 0.00558 | -0.0781 | 2.8315
-2 | 0.0801 | 0.00528 | -0.0774 | 15.1705
-1.5 | 0.1438 | 0.00501 | -0.0769 | 28.7026
-1 | 0.2074 | 0.0048 | -0.0764 | 43.2083
0 | 0.3345 | 0.00451 | -0.0758 | 74.1685
0.5 | 0.3981 | 0.00455 | -0.0753 | 87.4945
1 | 0.4619 | 0.00472 | -0.0748 | 97.8602
1.5 | 0.5254 | 0.00496 | -0.0741 | 105.9274
2 | 0.5887 | 0.00525 | -0.0734 | 112.1333
2.5 | 0.6516 | 0.00561 | -0.0723 | 116.1497
3 | 0.7139 | 0.00597 | -0.0709 | 119.5812
3.5 | 0.7717 | 0.00641 | -0.0684 | 120.39
4 | 0.8356 | 0.00699 | -0.0669 | 119.5422
4.5 | 0.8979 | 0.00779 | -0.0649 | 115.2632
5 | 0.961 | 0.00861 | -0.0627 | 111.6144
5.5 | 1.0236 | 0.00958 | -0.0598 | 106.8476
6 | 1.0849 | 0.01085 | -0.0558 | 99.9908
6.5 | 1.1332 | 0.01336 | -0.0494 | 84.8204
7 | 1.1616 | 0.01787 | -0.0406 | 65.0028
7.5 | 1.1639 | 0.02433 | -0.0307 | 47.8381
8 | 1.1363 | 0.03037 | -0.0197 | 37.4152
8.5 | 1.1 | 0.0375 | -0.0137 | 29.3333
9 | 1.0636 | 0.04713 | -0.0155 | 22.5674
9.5 | 1.0317 | 0.06012 | -0.0246 | 17.1607
10 | 1.0052 | 0.0762 | -0.037 | 13.1916
10.5 | 0.9826 | 0.09198 | -0.0464 | 10.6828
11 | 0.9612 | 0.10712 | -0.0556 | 8.9731
11.5 | 0.9416 | 0.12266 | -0.0651 | 7.6765
12 | 0.9328 | 0.13691 | -0.0734 | 6.8132
12.5 | 0.9303 | 0.15065 | -0.0812 | 6.1752
13 | 0.9329 | 0.16397 | -0.0886 | 5.6895
13.5 | 0.9401 | 0.17676 | -0.0956 | 5.3185
14 | 0.9509 | 0.18897 | -0.1022 | 5.032
14.5 | 0.9644 | 0.2007 | -0.1086 | 4.8052
15 | 0.9798 | 0.2121 | -0.1147 | 4.6195
15.5 | 0.9969 | 0.22303 | -0.1207 | 4.4698
16 | 1.0138 | 0.23339 | -0.1266 | 4.3438
16.5 | 1.0334 | 0.24354 | -0.1322 | 4.2432
17 | 1.0537 | 0.25355 | -0.1379 | 4.1558
17.5 | 1.0743 | 0.2634 | -0.1435 | 4.0786
18 | 1.0951 | 0.27312 | -0.1491 | 4.0096
18.5 | 1.1161 | 0.28288 | -0.1548 | 3.9455
19 | 1.1374 | 0.29255 | -0.1605 | 3.8879
19.5 | 1.1588 | 0.30237 | -0.1663 | 3.8324
20 | 1.1814 | 0.3126 | -0.172 | 3.7793

## 65. Re 4M Mach 0.00 (1)
BIGFOIL.COM POLAR EXPORT
HN-707
HN-707 |  |  |  | Cl Max: | 1.03 | at alpha= | 8 | deg
JavaFoil+Calcfoil stall+Eppler ext transition |  |  |  | L/D Max: | 148.325 | at alpha= | 6 | deg
Re: | 4000000 |  |  | Cd Min: | 0.00526 | at alpha= | 3 | deg
Mach: | 0 |  |  | Cl=0 at alpha= | -2.6983 | deg
|  |  |  | @ Cl=0.1, Cd= | 0.006615
|  |  |  | @ Cl=0.4, Cd= | 0.0054383
|  |  |  | @ Cl=0.6, Cd= | 0.07324
alpha (deg) | Cl | Cd | Cm | Cl/Cd
-13 | -0.341 | 0.08778 | -0.027 | -3.881
-12.5 | -0.358 | 0.08287 | -0.027 | -4.318
-12 | -0.374 | 0.07895 | -0.026 | -4.737
-11.5 | -0.389 | 0.0746 | -0.026 | -5.214
-11 | -0.402 | 0.07022 | -0.026 | -5.721
-10.5 | -0.412 | 0.06566 | -0.027 | -6.278
-10 | -0.419 | 0.06181 | -0.027 | -6.774
-9.5 | -0.422 | 0.05776 | -0.028 | -7.298
-9 | -0.421 | 0.05302 | -0.031 | -7.932
-8.5 | -0.414 | 0.04865 | -0.033 | -8.514
-8 | -0.49 | 0.00841 | -0.059 | -58.236
-7.5 | -0.464 | 0.00761 | -0.06 | -60.955
-7 | -0.431 | 0.00782 | -0.06 | -55.198
-6.5 | -0.394 | 0.0076 | -0.06 | -51.837
-6 | -0.352 | 0.00731 | -0.061 | -48.097
-5.5 | -0.305 | 0.00709 | -0.061 | -43.057
-5 | -0.256 | 0.00692 | -0.062 | -36.961
-4.5 | -0.203 | 0.00679 | -0.062 | -29.942
-4 | -0.149 | 0.00664 | -0.062 | -22.367
-3.5 | -0.092 | 0.00652 | -0.063 | -14.19
-3 | -0.035 | 0.00671 | -0.063 | -5.249
-2.5 | 0.023 | 0.00635 | -0.063 | 3.575
-2 | 0.081 | 0.00671 | -0.064 | 12.06
-1.5 | 0.139 | 0.00642 | -0.064 | 21.708
-1 | 0.198 | 0.00647 | -0.064 | 30.577
-0.5 | 0.256 | 0.00611 | -0.065 | 41.886
0 | 0.314 | 0.00571 | -0.065 | 54.995
0.5 | 0.372 | 0.0055 | -0.065 | 67.728
1 | 0.431 | 0.00537 | -0.066 | 80.212
1.5 | 0.489 | 0.00532 | -0.066 | 91.797
2 | 0.546 | 0.0053 | -0.066 | 103.104
2.5 | 0.604 | 0.00529 | -0.067 | 114.178
3 | 0.662 | 0.00526 | -0.067 | 125.733
3.5 | 0.718 | 0.00548 | -0.067 | 131.086
4 | 0.773 | 0.00561 | -0.068 | 137.821
4.5 | 0.826 | 0.00568 | -0.068 | 145.435
5 | 0.877 | 0.00622 | -0.068 | 141.005
5.5 | 0.921 | 0.00631 | -0.068 | 146.081
6 | 0.96 | 0.00647 | -0.069 | 148.325
6.5 | 0.991 | 0.00672 | -0.069 | 147.335
7 | 1.013 | 0.00687 | -0.069 | 147.562
7.5 | 1.027 | 0.00698 | -0.07 | 147.169
8 | 1.03 | 0.00724 | -0.07 | 142.257
8.5 | 1.024 | 0.00761 | -0.07 | 134.67
9 | 1.009 | 0.00789 | -0.07 | 127.947
9.5 | 0.985 | 0.00818 | -0.071 | 120.422
10 | 0.95 | 0.01256 | -0.071 | 75.665
10.5 | 0.91 | 0.01528 | -0.071 | 59.511
11 | 0.858 | 0.01687 | -0.07 | 50.848
11.5 | 0.79 | 0.02118 | -0.068 | 37.319
12 | 0.723 | 0.02862 | -0.065 | 25.256
12.5 | 0.626 | 0.05886 | -0.055 | 10.637
13 | 0.573 | 0.07324 | -0.05 | 7.824

## 66. Re 4M Mach 0.00 (2)
BIGFOIL.COM POLAR EXPORT
HN-707
HN-707 |  |  |  | Cl Max: | 1.5948 | at alpha= | 14 | deg
XFOIL ncrit=9 |  |  |  | L/D Max: | 119.231 | at alpha= | 4 | deg
Re: | 4000000 |  |  | Cd Min: | 0.17694 | at alpha= | 18.5 | deg
Mach: | 0 |  |  | Cl=0 at alpha= | -2.6593 | deg
|  |  |  | @ Cl=0.1, Cd= | 0.0047217
|  |  |  | @ Cl=0.4, Cd= | 0.0043633
|  |  |  | @ Cl=0.6, Cd= | 0.0052173
alpha (deg) | Cl | Cd | Cm | Cl/Cd
-12 | -0.9644 | 0.03213 | -0.0598 | -30.0156
-11.5 | -0.9749 | 0.02489 | -0.056 | -39.1683
-11 | -0.9457 | 0.01938 | -0.056 | -48.7977
-10.5 | -0.895 | 0.01546 | -0.0581 | -57.8913
-10 | -0.8376 | 0.01328 | -0.0601 | -63.0723
-9.5 | -0.7776 | 0.01179 | -0.0621 | -65.9542
-9 | -0.7153 | 0.0108 | -0.0642 | -66.2315
-8.5 | -0.6591 | 0.01017 | -0.0647 | -64.8083
-8 | -0.5977 | 0.00985 | -0.0662 | -60.6802
-7.5 | -0.5366 | 0.0085 | -0.068 | -63.1294
-6.5 | -0.4194 | 0.00729 | -0.0696 | -57.5309
-6 | -0.3631 | 0.00679 | -0.0698 | -53.4757
-5.5 | -0.3084 | 0.00642 | -0.0696 | -48.0374
-5 | -0.2547 | 0.00602 | -0.069 | -42.309
-4.5 | -0.2005 | 0.00581 | -0.0687 | -34.5095
-4 | -0.1462 | 0.00557 | -0.0683 | -26.2478
-3.5 | -0.0918 | 0.0054 | -0.0679 | -17
-3 | -0.0372 | 0.00524 | -0.0676 | -7.0992
-2.5 | 0.0174 | 0.00503 | -0.0674 | 3.4592
-2 | 0.0719 | 0.00482 | -0.0673 | 14.917
-1.5 | 0.1262 | 0.00463 | -0.0671 | 27.257
0 | 0.29 | 0.00423 | -0.0669 | 68.5579
0.5 | 0.3444 | 0.00423 | -0.0667 | 81.4184
1 | 0.399 | 0.00436 | -0.0665 | 91.5138
1.5 | 0.4535 | 0.00454 | -0.0663 | 99.8899
2 | 0.5073 | 0.00479 | -0.066 | 105.9081
2.5 | 0.561 | 0.00505 | -0.0657 | 111.0891
3 | 0.6146 | 0.00528 | -0.0653 | 116.4015
3.5 | 0.666 | 0.00563 | -0.0645 | 118.2948
4 | 0.713 | 0.00598 | -0.0626 | 119.2308
4.5 | 0.7693 | 0.00655 | -0.0631 | 117.4504
5 | 0.8218 | 0.00709 | -0.0626 | 115.9097
5.5 | 0.8742 | 0.00763 | -0.0621 | 114.574
6 | 0.9269 | 0.00811 | -0.0617 | 114.291
6.5 | 0.9779 | 0.00879 | -0.061 | 111.2514
7 | 1.0298 | 0.00933 | -0.0604 | 110.3751
7.5 | 1.0812 | 0.00991 | -0.0597 | 109.1019
8 | 1.1317 | 0.01057 | -0.059 | 107.0672
8.5 | 1.1815 | 0.01127 | -0.0581 | 104.8358
9 | 1.2303 | 0.01206 | -0.0571 | 102.0149
9.5 | 1.2776 | 0.01298 | -0.056 | 98.4284
10 | 1.3201 | 0.01446 | -0.054 | 91.2932
10.5 | 1.3613 | 0.01596 | -0.052 | 85.2945
11 | 1.4081 | 0.01662 | -0.051 | 84.7232
11.5 | 1.4533 | 0.01739 | -0.0497 | 83.571
12 | 1.4957 | 0.01835 | -0.0481 | 81.5095
12.5 | 1.5328 | 0.01974 | -0.0457 | 77.6494
13 | 1.5648 | 0.02139 | -0.0427 | 73.1557
13.5 | 1.5888 | 0.02339 | -0.0386 | 67.9265
14 | 1.5948 | 0.02551 | -0.0316 | 62.5167
14.5 | 1.5922 | 0.02839 | -0.0248 | 56.0831
15 | 1.5785 | 0.03265 | -0.0191 | 48.3461
15.5 | 1.5664 | 0.03768 | -0.0159 | 41.5711
16 | 1.5403 | 0.04545 | -0.0154 | 33.89
16.5 | 1.4995 | 0.05744 | -0.0195 | 26.1055
17 | 1.4461 | 0.07476 | -0.0292 | 19.3432
17.5 | 1.3637 | 0.10159 | -0.0457 | 13.4236
18 | 1.262 | 0.13575 | -0.0662 | 9.2965
18.5 | 1.1496 | 0.17694 | -0.0911 | 6.4971

## 67. Re 4M Mach 0.10 (1)
BIGFOIL.COM POLAR EXPORT
HN-707
HN-707 |  |  |  | Cl Max: | 1.025 | at alpha= | 7.5 | deg
JavaFoil+Calcfoil stall+Eppler ext transition |  |  |  | L/D Max: | 147.992 | at alpha= | 6 | deg
Re: | 4000000 |  |  | Cd Min: | 0.00528 | at alpha= | 3 | deg
Mach: | 0.1 |  |  | Cl=0 at alpha= | -2.6983 | deg
|  |  |  | @ Cl=0.1, Cd= | 0.0066302
|  |  |  | @ Cl=0.4, Cd= | 0.0054527
|  |  |  | @ Cl=0.6, Cd= | 0.06832
alpha (deg) | Cl | Cd | Cm | Cl/Cd
-12.5 | -0.33 | 0.08318 | -0.027 | -3.962
-12 | -0.349 | 0.07949 | -0.027 | -4.387
-11.5 | -0.367 | 0.07489 | -0.027 | -4.898
-11 | -0.383 | 0.07064 | -0.027 | -5.42
-10.5 | -0.396 | 0.06648 | -0.026 | -5.958
-10 | -0.406 | 0.06224 | -0.027 | -6.526
-9.5 | -0.412 | 0.05823 | -0.028 | -7.071
-9 | -0.413 | 0.05401 | -0.029 | -7.641
-8.5 | -0.409 | 0.04954 | -0.032 | -8.249
-8 | -0.432 | 0.0227 | -0.05 | -19.039
-7.5 | -0.462 | 0.00768 | -0.06 | -60.169
-7 | -0.431 | 0.00789 | -0.06 | -54.567
-6.5 | -0.394 | 0.0076 | -0.061 | -51.854
-6 | -0.352 | 0.00738 | -0.061 | -47.725
-5.5 | -0.306 | 0.00715 | -0.061 | -42.83
-5 | -0.257 | 0.00696 | -0.062 | -36.86
-4.5 | -0.204 | 0.00678 | -0.062 | -30.093
-4 | -0.149 | 0.00665 | -0.063 | -22.456
-3.5 | -0.093 | 0.00656 | -0.063 | -14.158
-3 | -0.035 | 0.00674 | -0.063 | -5.247
-2.5 | 0.023 | 0.00636 | -0.064 | 3.592
-2 | 0.081 | 0.00673 | -0.064 | 12.093
-1.5 | 0.14 | 0.00642 | -0.064 | 21.799
-1 | 0.199 | 0.00648 | -0.065 | 30.659
-0.5 | 0.257 | 0.00613 | -0.065 | 41.998
0 | 0.316 | 0.00573 | -0.065 | 55.148
0.5 | 0.374 | 0.00551 | -0.066 | 67.902
1 | 0.433 | 0.00538 | -0.066 | 80.42
1.5 | 0.491 | 0.00534 | -0.066 | 92.023
2 | 0.549 | 0.00531 | -0.067 | 103.383
2.5 | 0.607 | 0.0053 | -0.067 | 114.478
3 | 0.665 | 0.00528 | -0.067 | 126.02
3.5 | 0.722 | 0.00549 | -0.068 | 131.373
4 | 0.777 | 0.00564 | -0.068 | 137.832
4.5 | 0.83 | 0.0057 | -0.068 | 145.616
5 | 0.881 | 0.00624 | -0.068 | 141.158
5.5 | 0.925 | 0.00634 | -0.069 | 145.961
6 | 0.963 | 0.00651 | -0.069 | 147.992
6.5 | 0.993 | 0.00677 | -0.069 | 146.643
7 | 1.014 | 0.00692 | -0.07 | 146.55
7.5 | 1.025 | 0.00704 | -0.07 | 145.589
8 | 1.025 | 0.00731 | -0.07 | 140.282
8.5 | 1.015 | 0.00768 | -0.07 | 132.145
9 | 0.995 | 0.00797 | -0.071 | 124.944
9.5 | 0.966 | 0.00826 | -0.071 | 116.874
10 | 0.925 | 0.01281 | -0.071 | 72.188
10.5 | 0.877 | 0.01563 | -0.071 | 56.073
11 | 0.814 | 0.01779 | -0.07 | 45.788
11.5 | 0.735 | 0.02464 | -0.067 | 29.831
12 | 0.652 | 0.03967 | -0.061 | 16.439
12.5 | 0.568 | 0.06832 | -0.051 | 8.316

## 68. Re 4M Mach 0.10 (2)
BIGFOIL.COM POLAR EXPORT
HN-707
HN-707 |  |  |  | Cl Max: | 1.5424 | at alpha= | 13 | deg
XFOIL ncrit=9 |  |  |  | L/D Max: | 119.467 | at alpha= | 4 | deg
Re: | 4000000 |  |  | Cd Min: | 0.18245 | at alpha= | 18 | deg
Mach: | 0.1 |  |  | Cl=0 at alpha= | -2.6576 | deg
|  |  |  | @ Cl=0.1, Cd= | 0.004751
|  |  |  | @ Cl=0.4, Cd= | 0.0043674
|  |  |  | @ Cl=0.6, Cd= | 0.0052168
alpha (deg) | Cl | Cd | Cm | Cl/Cd
-11 | -0.6991 | 0.06913 | -0.0355 | -10.1128
-10.5 | -0.8834 | 0.02329 | -0.0578 | -37.9304
-10 | -0.84 | 0.01597 | -0.0611 | -52.5986
-9.5 | -0.7826 | 0.0131 | -0.0631 | -59.7405
-9 | -0.7211 | 0.01137 | -0.0652 | -63.4213
-8.5 | -0.6647 | 0.01038 | -0.0656 | -64.0366
-8 | -0.6029 | 0.00993 | -0.067 | -60.715
-7.5 | -0.5406 | 0.00875 | -0.0688 | -61.7829
-6.5 | -0.4226 | 0.00739 | -0.0703 | -57.1854
-6 | -0.3658 | 0.00686 | -0.0704 | -53.3236
-5.5 | -0.3107 | 0.00645 | -0.0701 | -48.1705
-5 | -0.2566 | 0.00605 | -0.0695 | -42.4132
-4.5 | -0.2021 | 0.00583 | -0.0691 | -34.6655
-4 | -0.1473 | 0.00559 | -0.0687 | -26.3506
-3.5 | -0.0926 | 0.00542 | -0.0683 | -17.0849
-3 | -0.0376 | 0.00526 | -0.068 | -7.1483
-2.5 | 0.0173 | 0.00505 | -0.0678 | 3.4257
-2 | 0.0721 | 0.00484 | -0.0676 | 14.8967
-1 | 0.1818 | 0.00449 | -0.0673 | 40.49
-0.5 | 0.2367 | 0.00435 | -0.0673 | 54.4138
0 | 0.2915 | 0.00424 | -0.0672 | 68.75
0.5 | 0.3462 | 0.00424 | -0.067 | 81.6509
1 | 0.4011 | 0.00437 | -0.0668 | 91.7849
1.5 | 0.4558 | 0.00455 | -0.0666 | 100.1758
3 | 0.618 | 0.0053 | -0.0656 | 116.6038
4 | 0.7168 | 0.006 | -0.0628 | 119.4667
4.5 | 0.7737 | 0.00657 | -0.0632 | 117.7626
5 | 0.8264 | 0.00713 | -0.0627 | 115.9046
5.5 | 0.8793 | 0.00767 | -0.0622 | 114.6415
6 | 0.9322 | 0.00817 | -0.0617 | 114.1004
6.5 | 0.9834 | 0.0089 | -0.0608 | 110.4944
7 | 1.036 | 0.00941 | -0.0602 | 110.0956
7.5 | 1.0878 | 0.01001 | -0.0595 | 108.6713
8 | 1.1385 | 0.01071 | -0.0586 | 106.3025
8.5 | 1.1886 | 0.01146 | -0.0576 | 103.7173
9 | 1.2375 | 0.01231 | -0.0565 | 100.528
9.5 | 1.2844 | 0.01336 | -0.055 | 96.1377
10 | 1.323 | 0.01537 | -0.0523 | 86.0768
10.5 | 1.3699 | 0.0162 | -0.051 | 84.5617
11 | 1.416 | 0.01702 | -0.0496 | 83.1962
11.5 | 1.4589 | 0.01811 | -0.0478 | 80.5577
12 | 1.4956 | 0.01972 | -0.0451 | 75.8418
12.5 | 1.5244 | 0.02183 | -0.0414 | 69.8305
13 | 1.5424 | 0.02435 | -0.0362 | 63.3429
13.5 | 1.5382 | 0.02713 | -0.0279 | 56.6974
14 | 1.5272 | 0.03085 | -0.021 | 49.5041
14.5 | 1.5027 | 0.03654 | -0.0159 | 41.1248
15 | 1.4628 | 0.0456 | -0.015 | 32.0789
15.5 | 1.4331 | 0.05604 | -0.0186 | 25.5728
16 | 1.3847 | 0.07253 | -0.0281 | 19.0914
16.5 | 1.3217 | 0.0953 | -0.0423 | 13.8688
17 | 1.2507 | 0.12191 | -0.0582 | 10.2592
17.5 | 1.1756 | 0.15126 | -0.0755 | 7.772
18 | 1.1058 | 0.18245 | -0.0941 | 6.0608

## 69. Re 4M Mach 0.25 (1)
BIGFOIL.COM POLAR EXPORT
HN-707
HN-707 |  |  |  | Cl Max: | 1.009 | at alpha= | 7 | deg
JavaFoil+Calcfoil stall+Eppler ext transition |  |  |  | L/D Max: | 145.693 | at alpha= | 4.5 | deg
Re: | 4000000 |  |  | Cd Min: | 0.00535 | at alpha= | 3 | deg
Mach: | 0.25 |  |  | Cl=0 at alpha= | -2.6949 | deg
|  |  |  | @ Cl=0.1, Cd= | 0.0067593
|  |  |  | @ Cl=0.4, Cd= | 0.07875
|  |  |  | @ Cl=0.6, Cd= | 0.07875
alpha (deg) | Cl | Cd | Cm | Cl/Cd
-12 | -0.052 | 0.0794 | -0.029 | -0.658
-11.5 | -0.148 | 0.0765 | -0.028 | -1.939
-11 | -0.206 | 0.07194 | -0.028 | -2.858
-10.5 | -0.253 | 0.06823 | -0.028 | -3.712
-10 | -0.294 | 0.06425 | -0.028 | -4.576
-9.5 | -0.327 | 0.06009 | -0.028 | -5.442
-9 | -0.351 | 0.05618 | -0.028 | -6.252
-8.5 | -0.366 | 0.05228 | -0.029 | -7
-8 | -0.368 | 0.04854 | -0.031 | -7.576
-7.5 | -0.361 | 0.0428 | -0.036 | -8.443
-7 | -0.421 | 0.00759 | -0.062 | -55.548
-6.5 | -0.391 | 0.00783 | -0.062 | -49.976
-6 | -0.354 | 0.00752 | -0.063 | -47.023
-5.5 | -0.31 | 0.00727 | -0.063 | -42.625
-5 | -0.261 | 0.00707 | -0.064 | -36.952
-4.5 | -0.208 | 0.0069 | -0.064 | -30.203
-4 | -0.153 | 0.00674 | -0.064 | -22.701
-3.5 | -0.095 | 0.00661 | -0.065 | -14.425
-3 | -0.036 | 0.00678 | -0.065 | -5.357
-2.5 | 0.023 | 0.00647 | -0.065 | 3.626
-2 | 0.084 | 0.00685 | -0.066 | 12.203
-1.5 | 0.144 | 0.00651 | -0.066 | 22.108
-1 | 0.204 | 0.00658 | -0.066 | 31.018
-0.5 | 0.264 | 0.00621 | -0.067 | 42.595
0 | 0.325 | 0.00581 | -0.067 | 55.829
0.5 | 0.385 | 0.00559 | -0.067 | 68.862
1 | 0.445 | 0.00545 | -0.068 | 81.528
1.5 | 0.505 | 0.00541 | -0.068 | 93.279
2 | 0.564 | 0.00538 | -0.068 | 104.883
2.5 | 0.624 | 0.00538 | -0.069 | 116.046
3 | 0.683 | 0.00535 | -0.069 | 127.742
3.5 | 0.741 | 0.00558 | -0.069 | 132.827
4 | 0.798 | 0.00574 | -0.07 | 138.931
4.5 | 0.851 | 0.00584 | -0.07 | 145.693
5 | 0.902 | 0.00638 | -0.07 | 141.53
5.5 | 0.945 | 0.00652 | -0.071 | 144.865
6 | 0.978 | 0.00672 | -0.071 | 145.495
6.5 | 1 | 0.00703 | -0.071 | 142.33
7 | 1.009 | 0.00723 | -0.072 | 139.516
7.5 | 1.002 | 0.00751 | -0.072 | 133.395
8 | 0.977 | 0.00763 | -0.072 | 128.064
8.5 | 0.934 | 0.00812 | -0.072 | 114.99
9 | 0.873 | 0.0085 | -0.073 | 102.662
9.5 | 0.79 | 0.01488 | -0.073 | 53.085
10 | 0.691 | 0.01639 | -0.072 | 42.155
10.5 | 0.555 | 0.02544 | -0.067 | 21.829
11 | 0.405 | 0.06069 | -0.051 | 6.678
11.5 | 0.299 | 0.07138 | -0.046 | 4.188
12 | 0.172 | 0.07875 | -0.043 | 2.19

## 70. Re 4M Mach 0.25 (2)
BIGFOIL.COM POLAR EXPORT
HN-707
HN-707 |  |  |  | Cl Max: | 1.3596 | at alpha= | 10.5 | deg
XFOIL ncrit=9 |  |  |  | L/D Max: | 120.408 | at alpha= | 4 | deg
Re: | 4000000 |  |  | Cd Min: | 0.16084 | at alpha= | 15.5 | deg
Mach: | 0.25 |  |  | Cl=0 at alpha= | -2.6485 | deg
|  |  |  | @ Cl=0.1, Cd= | 0.0048062
|  |  |  | @ Cl=0.4, Cd= | 0.0043855
|  |  |  | @ Cl=0.6, Cd= | 0.0052401
alpha (deg) | Cl | Cd | Cm | Cl/Cd
-12 | -0.5142 | 0.13139 | -0.0061 | -3.9135
-11.5 | -0.5068 | 0.12369 | -0.009 | -4.0973
-11 | -0.4946 | 0.11793 | -0.0113 | -4.194
-10.5 | -0.4896 | 0.10982 | -0.0142 | -4.4582
-9.5 | -0.5023 | 0.08893 | -0.0218 | -5.6483
-9 | -0.5314 | 0.07561 | -0.0279 | -7.0282
-8 | -0.6215 | 0.01497 | -0.0717 | -41.5164
-7.5 | -0.5619 | 0.01099 | -0.0732 | -51.1283
-6.5 | -0.44 | 0.00812 | -0.0739 | -54.1872
-6 | -0.3807 | 0.00739 | -0.0737 | -51.5156
-5.5 | -0.3235 | 0.00674 | -0.073 | -47.997
-5 | -0.2668 | 0.00637 | -0.0722 | -41.8838
-4.5 | -0.2105 | 0.00594 | -0.0715 | -35.4377
-4 | -0.1535 | 0.00571 | -0.0709 | -26.8827
-3.5 | -0.0967 | 0.00551 | -0.0704 | -17.5499
-3 | -0.04 | 0.00533 | -0.0699 | -7.5047
-2.5 | 0.0169 | 0.00511 | -0.0696 | 3.3072
-2 | 0.0736 | 0.0049 | -0.0694 | 15.0204
-1.5 | 0.1299 | 0.0047 | -0.0692 | 27.6383
-1 | 0.1867 | 0.00454 | -0.0691 | 41.1233
-0.5 | 0.2431 | 0.00441 | -0.0689 | 55.1247
0 | 0.2996 | 0.0043 | -0.0688 | 69.6744
0.5 | 0.356 | 0.0043 | -0.0686 | 82.7907
1 | 0.4126 | 0.00441 | -0.0684 | 93.5601
1.5 | 0.469 | 0.00461 | -0.0681 | 101.7354
2 | 0.5249 | 0.00487 | -0.0678 | 107.7823
2.5 | 0.5807 | 0.00515 | -0.0674 | 112.7573
3 | 0.6364 | 0.00541 | -0.0669 | 117.634
3.5 | 0.69 | 0.00577 | -0.0659 | 119.5841
4 | 0.7381 | 0.00613 | -0.0636 | 120.4078
4.5 | 0.7973 | 0.00673 | -0.0639 | 118.4695
5 | 0.8522 | 0.00731 | -0.0632 | 116.58
5.5 | 0.9071 | 0.00789 | -0.0624 | 114.9683
6 | 0.9612 | 0.00856 | -0.0614 | 112.2897
6.5 | 1.0157 | 0.00921 | -0.0603 | 110.2823
7 | 1.0701 | 0.00988 | -0.0591 | 108.3097
7.5 | 1.1233 | 0.01069 | -0.0577 | 105.0795
8 | 1.1748 | 0.01169 | -0.0559 | 100.4962
8.5 | 1.2255 | 0.01276 | -0.054 | 96.0423
9 | 1.2633 | 0.01535 | -0.0501 | 82.2997
9.5 | 1.3079 | 0.01697 | -0.0473 | 77.0713
10 | 1.3429 | 0.01955 | -0.0432 | 68.6905
10.5 | 1.3596 | 0.0237 | -0.037 | 57.3671
11 | 1.3473 | 0.02877 | -0.0276 | 46.83
11.5 | 1.3146 | 0.03414 | -0.0181 | 38.5062
12 | 1.2742 | 0.04182 | -0.0139 | 30.4687
12.5 | 1.2384 | 0.05186 | -0.0163 | 23.8797
13 | 1.2041 | 0.06554 | -0.0248 | 18.372
13.5 | 1.1692 | 0.08326 | -0.0369 | 14.0428
14 | 1.1355 | 0.10205 | -0.0481 | 11.1269
14.5 | 1.0974 | 0.12147 | -0.0589 | 9.0343
15 | 1.062 | 0.14088 | -0.0699 | 7.5383
15.5 | 1.0305 | 0.16084 | -0.0814 | 6.407

## 71. Re 4M Mach 0.50 (1)
BIGFOIL.COM POLAR EXPORT
HN-707
HN-707 |  |  |  | Cl Max: | 1.236 | at alpha= | 20 | deg
JavaFoil+Calcfoil stall+Eppler ext transition |  |  |  | L/D Max: | 139.59 | at alpha= | 4 | deg
Re: | 4000000 |  |  | Cd Min: | 0.00569 | at alpha= | 2 | deg
Mach: | 0.5 |  |  | Cl=0 at alpha= | -2.697 | deg
|  |  |  | @ Cl=0.1, Cd= | 0.0066478
|  |  |  | @ Cl=0.4, Cd= | 0.0060657
|  |  |  | @ Cl=0.6, Cd= | 0.0057082
alpha (deg) | Cl | Cd | Cm | Cl/Cd
-20 | -0.899 | 0.1629 | -0.034 | -5.517
-19.5 | -0.872 | 0.15658 | -0.034 | -5.569
-19 | -0.847 | 0.1518 | -0.034 | -5.579
-18.5 | -0.822 | 0.14758 | -0.034 | -5.568
-18 | -0.797 | 0.14305 | -0.034 | -5.571
-17.5 | -0.773 | 0.13839 | -0.035 | -5.584
-17 | -0.746 | 0.13396 | -0.034 | -5.568
-16.5 | -0.72 | 0.12776 | -0.033 | -5.635
-16 | -0.695 | 0.1251 | -0.033 | -5.554
-15.5 | -0.67 | 0.12132 | -0.033 | -5.519
-15 | -0.645 | 0.11836 | -0.034 | -5.446
-14.5 | -0.618 | 0.11019 | -0.033 | -5.61
-14 | -0.592 | 0.10654 | -0.033 | -5.559
-13.5 | -0.567 | 0.10296 | -0.033 | -5.504
-13 | -0.541 | 0.09902 | -0.033 | -5.466
-12.5 | -0.515 | 0.09539 | -0.032 | -5.4
-12 | -0.489 | 0.0837 | -0.032 | -5.846
-11.5 | -0.464 | 0.07622 | -0.033 | -6.086
-11 | -0.438 | 0.0699 | -0.034 | -6.271
-10.5 | -0.413 | 0.06428 | -0.036 | -6.428
-10 | -0.385 | 0.06913 | -0.031 | -5.572
-9.5 | -0.36 | 0.06073 | -0.034 | -5.931
-9 | -0.336 | 0.05421 | -0.038 | -6.193
-8.5 | -0.32 | 0.04002 | -0.049 | -7.996
-8 | -0.281 | 0.05324 | -0.031 | -5.272
-7.5 | -0.255 | 0.04907 | -0.032 | -5.187
-7 | -0.23 | 0.0432 | -0.038 | -5.326
-6.5 | -0.202 | 0.04347 | -0.033 | -4.65
-6 | -0.176 | 0.04114 | -0.032 | -4.268
-5.5 | -0.185 | 0.00796 | -0.071 | -23.296
-5 | -0.261 | 0.00774 | -0.071 | -33.672
-4.5 | -0.222 | 0.00746 | -0.071 | -29.731
-4 | -0.167 | 0.00715 | -0.072 | -23.364
-3.5 | -0.105 | 0.00697 | -0.072 | -15.11
-3 | -0.04 | 0.00682 | -0.073 | -5.93
-2.5 | 0.026 | 0.00691 | -0.073 | 3.784
-2 | 0.093 | 0.00662 | -0.073 | 14.094
-1.5 | 0.161 | 0.00689 | -0.074 | 23.354
-1 | 0.228 | 0.00658 | -0.074 | 34.698
-0.5 | 0.295 | 0.00658 | -0.075 | 44.922
0 | 0.363 | 0.00627 | -0.075 | 57.847
0.5 | 0.43 | 0.0059 | -0.075 | 72.808
1 | 0.497 | 0.00578 | -0.076 | 85.888
1.5 | 0.564 | 0.00573 | -0.076 | 98.444
2 | 0.63 | 0.00569 | -0.077 | 110.762
2.5 | 0.697 | 0.0058 | -0.077 | 120.089
3 | 0.762 | 0.00576 | -0.077 | 132.361
3.5 | 0.826 | 0.00607 | -0.078 | 136.205
4 | 0.886 | 0.00635 | -0.078 | 139.59
4.5 | 0.94 | 0.00697 | -0.078 | 134.973
5 | 0.985 | 0.00726 | -0.079 | 135.544
5.5 | 0.993 | 0.00778 | -0.079 | 127.531
6 | 0.9 | 0.00822 | -0.079 | 109.47
6.5 | 0.616 | 0.00858 | -0.08 | 71.878
7 | 0.65 | 0.00905 | -0.08 | 71.801
7.5 | 0.555 | 0.04964 | -0.046 | 11.18
8 | 0.711 | 0.01566 | -0.08 | 45.43
8.5 | 0.604 | 0.05957 | -0.038 | 10.143
9 | 0.769 | 0.01769 | -0.08 | 43.437
9.5 | 0.663 | 0.06397 | -0.045 | 10.357
10 | 0.685 | 0.07522 | -0.039 | 9.11
10.5 | 0.716 | 0.07084 | -0.044 | 10.105
11 | 0.741 | 0.07905 | -0.042 | 9.374
11.5 | 0.768 | 0.09014 | -0.042 | 8.521
12 | 0.795 | 0.09194 | -0.042 | 8.648
12.5 | 0.822 | 0.09521 | -0.042 | 8.634
13 | 0.851 | 0.10126 | -0.045 | 8.403
13.5 | 0.878 | 0.10379 | -0.045 | 8.459
14 | 0.905 | 0.10885 | -0.045 | 8.311
14.5 | 0.932 | 0.11231 | -0.046 | 8.3
15 | 0.963 | 0.11852 | -0.049 | 8.123
15.5 | 0.988 | 0.12078 | -0.048 | 8.179
16 | 1.015 | 0.12545 | -0.048 | 8.093
16.5 | 1.043 | 0.1312 | -0.049 | 7.949
17 | 1.075 | 0.13534 | -0.052 | 7.939
17.5 | 1.099 | 0.13914 | -0.051 | 7.896
18 | 1.126 | 0.14213 | -0.051 | 7.921
18.5 | 1.153 | 0.1466 | -0.052 | 7.867
19 | 1.184 | 0.15139 | -0.054 | 7.824
19.5 | 1.216 | 0.15787 | -0.056 | 7.701
20 | 1.236 | 0.16215 | -0.054 | 7.623

## 72. Re 4M Mach 0.50 (2)
BIGFOIL.COM POLAR EXPORT
HN-707
HN-707 |  |  |  | Cl Max: | 1.1824 | at alpha= | 20 | deg
XFOIL ncrit=9 |  |  |  | L/D Max: | 123.27 | at alpha= | 3.5 | deg
Re: | 4000000 |  |  | Cd Min: | 0.31161 | at alpha= | 20 | deg
Mach: | 0.5 |  |  | Cl=0 at alpha= | -2.6084 | deg
|  |  |  | @ Cl=0.1, Cd= | 0.0050978
|  |  |  | @ Cl=0.4, Cd= | 0.0045318
|  |  |  | @ Cl=0.6, Cd= | 0.0052487
alpha (deg) | Cl | Cd | Cm | Cl/Cd
-20 | -0.7902 | 0.27245 | 0.0544 | -2.9003
-19.5 | -0.7689 | 0.26413 | 0.0497 | -2.9111
-19 | -0.7479 | 0.25598 | 0.0452 | -2.9217
-18.5 | -0.7285 | 0.24741 | 0.0408 | -2.9445
-18 | -0.708 | 0.23957 | 0.0365 | -2.9553
-17.5 | -0.6877 | 0.23187 | 0.0323 | -2.9659
-17 | -0.6674 | 0.22408 | 0.0283 | -2.9784
-16.5 | -0.6475 | 0.21624 | 0.0243 | -2.9944
-16 | -0.6277 | 0.20829 | 0.0204 | -3.0136
-15.5 | -0.6076 | 0.2001 | 0.0168 | -3.0365
-15 | -0.5888 | 0.19179 | 0.0131 | -3.07
-14.5 | -0.5711 | 0.18356 | 0.0096 | -3.1112
-14 | -0.5548 | 0.17513 | 0.0062 | -3.1679
-13.5 | -0.5383 | 0.16692 | 0.0028 | -3.2249
-13 | -0.5261 | 0.15787 | -0.0006 | -3.3325
-12.5 | -0.511 | 0.1507 | -0.0034 | -3.3908
-12 | -0.4965 | 0.14334 | -0.0062 | -3.4638
-11.5 | -0.4835 | 0.13578 | -0.009 | -3.5609
-11 | -0.4694 | 0.12827 | -0.0116 | -3.6595
-10.5 | -0.4581 | 0.12037 | -0.0143 | -3.8058
-10 | -0.3437 | 0.09911 | -0.0259 | -3.4679
-9.5 | -0.4537 | 0.10241 | -0.0198 | -4.4302
-9 | -0.4463 | 0.09514 | -0.0217 | -4.691
-8.5 | -0.4463 | 0.08711 | -0.0243 | -5.1234
-8 | -0.4497 | 0.07907 | -0.0266 | -5.6874
-7.5 | -0.4571 | 0.07136 | -0.0286 | -6.4055
-6.5 | -0.421 | 0.04114 | -0.0732 | -10.2333
-6 | -0.3834 | 0.02702 | -0.0876 | -14.1895
-5.5 | -0.3484 | 0.0164 | -0.0901 | -21.2439
-5 | -0.3082 | 0.00972 | -0.0864 | -31.7078
-4.5 | -0.2482 | 0.00737 | -0.0834 | -33.6771
-4 | -0.1836 | 0.00626 | -0.0812 | -29.3291
-3.5 | -0.1173 | 0.00587 | -0.0798 | -19.983
-3 | -0.0513 | 0.00562 | -0.0787 | -9.1281
-2.5 | 0.0142 | 0.00542 | -0.0778 | 2.6199
-2 | 0.0789 | 0.00517 | -0.0772 | 15.2611
-1.5 | 0.1432 | 0.00495 | -0.0767 | 28.9293
-1 | 0.2076 | 0.0048 | -0.0764 | 43.25
-0.5 | 0.2713 | 0.00466 | -0.0761 | 58.2189
0 | 0.3354 | 0.00455 | -0.0759 | 73.7143
0.5 | 0.3991 | 0.00453 | -0.0755 | 88.1015
1 | 0.4632 | 0.00466 | -0.0751 | 99.3991
1.5 | 0.527 | 0.00489 | -0.0746 | 107.771
2 | 0.5906 | 0.0052 | -0.0738 | 113.5769
2.5 | 0.6543 | 0.00553 | -0.073 | 118.3183
3 | 0.7182 | 0.00587 | -0.0719 | 122.3509
3.5 | 0.7803 | 0.00633 | -0.0704 | 123.2701
4 | 0.8381 | 0.00681 | -0.0675 | 123.069
4.5 | 0.9023 | 0.00747 | -0.0658 | 120.7898
5 | 0.9663 | 0.00821 | -0.0636 | 117.6979
5.5 | 1.0304 | 0.00906 | -0.0609 | 113.7307
6 | 1.0936 | 0.01017 | -0.0572 | 107.532
6.5 | 1.145 | 0.01246 | -0.051 | 91.8941
7 | 1.1734 | 0.017 | -0.042 | 69.0235
7.5 | 1.1771 | 0.02342 | -0.032 | 50.2605
8 | 1.1513 | 0.0294 | -0.0207 | 39.1599
8.5 | 1.1141 | 0.03618 | -0.0138 | 30.7933
9 | 1.0728 | 0.04585 | -0.0149 | 23.398
9.5 | 1.0398 | 0.05866 | -0.0236 | 17.7259
10 | 1.0113 | 0.07493 | -0.0361 | 13.4966
10.5 | 0.987 | 0.09111 | -0.0459 | 10.8331
11 | 0.9648 | 0.10644 | -0.0552 | 9.0643
11.5 | 0.9492 | 0.12112 | -0.0641 | 7.8369
12 | 0.9391 | 0.13563 | -0.0727 | 6.924
12.5 | 0.9358 | 0.14953 | -0.0808 | 6.2583
13 | 0.9382 | 0.1628 | -0.0883 | 5.7629
13.5 | 0.9458 | 0.1752 | -0.0952 | 5.3984
14 | 0.9567 | 0.1871 | -0.1018 | 5.1133
14.5 | 0.9697 | 0.19867 | -0.1082 | 4.881
15 | 0.9844 | 0.21005 | -0.1145 | 4.6865
15.5 | 0.9991 | 0.2229 | -0.121 | 4.4823
16 | 1.0151 | 0.23404 | -0.1272 | 4.3373
16.5 | 1.0348 | 0.24421 | -0.1328 | 4.2373
17 | 1.0551 | 0.25424 | -0.1385 | 4.15
17.5 | 1.0758 | 0.26412 | -0.1441 | 4.0731
18 | 1.0972 | 0.274 | -0.1498 | 4.0044
18.5 | 1.1191 | 0.28392 | -0.1554 | 3.9416
19 | 1.1403 | 0.29337 | -0.161 | 3.8869
19.5 | 1.1615 | 0.30265 | -0.1667 | 3.8378
20 | 1.1824 | 0.31161 | -0.1723 | 3.7945

## 73. Re 5M Mach 0.00 (1)
BIGFOIL.COM POLAR EXPORT
HN-707
HN-707 |  |  |  | Cl Max: | 1.03 | at alpha= | 8 | deg
JavaFoil+Calcfoil stall+Eppler ext transition |  |  |  | L/D Max: | 152.494 | at alpha= | 6 | deg
Re: | 5000000 |  |  | Cd Min: | 0.00521 | at alpha= | 3 | deg
Mach: | 0 |  |  | Cl=0 at alpha= | -2.6983 | deg
|  |  |  | @ Cl=0.1, Cd= | 0.0067288
|  |  |  | @ Cl=0.4, Cd= | 0.0055236
|  |  |  | @ Cl=0.6, Cd= | 0.05837
alpha (deg) | Cl | Cd | Cm | Cl/Cd
-13.5 | -0.324 | 0.09052 | -0.028 | -3.575
-13 | -0.341 | 0.08627 | -0.027 | -3.953
-12.5 | -0.358 | 0.08149 | -0.028 | -4.397
-12 | -0.374 | 0.07774 | -0.027 | -4.815
-11.5 | -0.389 | 0.07346 | -0.027 | -5.299
-11 | -0.402 | 0.06913 | -0.027 | -5.818
-10.5 | -0.413 | 0.06441 | -0.029 | -6.41
-10 | -0.42 | 0.06045 | -0.029 | -6.942
-9.5 | -0.423 | 0.05605 | -0.031 | -7.548
-9 | -0.425 | 0.04892 | -0.036 | -8.692
-8.5 | -0.507 | 0.00865 | -0.059 | -58.642
-8 | -0.491 | 0.00771 | -0.059 | -63.702
-7.5 | -0.464 | 0.00797 | -0.06 | -58.184
-7 | -0.431 | 0.00768 | -0.06 | -56.141
-6.5 | -0.394 | 0.00737 | -0.06 | -53.44
-6 | -0.352 | 0.00717 | -0.061 | -49.055
-5.5 | -0.305 | 0.00701 | -0.061 | -43.548
-5 | -0.256 | 0.00683 | -0.062 | -37.412
-4.5 | -0.203 | 0.00666 | -0.062 | -30.53
-4 | -0.149 | 0.00657 | -0.062 | -22.634
-3.5 | -0.092 | 0.00679 | -0.063 | -13.62
-3 | -0.035 | 0.00664 | -0.063 | -5.306
-2.5 | 0.023 | 0.00639 | -0.063 | 3.553
-2 | 0.081 | 0.00685 | -0.064 | 11.814
-1.5 | 0.139 | 0.00648 | -0.064 | 21.515
-1 | 0.198 | 0.00662 | -0.064 | 29.864
-0.5 | 0.256 | 0.00619 | -0.065 | 41.359
0 | 0.314 | 0.00591 | -0.065 | 53.172
0.5 | 0.372 | 0.00559 | -0.065 | 66.589
1 | 0.431 | 0.00545 | -0.066 | 78.942
1.5 | 0.489 | 0.00535 | -0.066 | 91.374
2 | 0.546 | 0.00528 | -0.066 | 103.501
2.5 | 0.604 | 0.00533 | -0.067 | 113.383
3 | 0.662 | 0.00521 | -0.067 | 126.89
3.5 | 0.718 | 0.00542 | -0.067 | 132.616
4 | 0.773 | 0.00555 | -0.068 | 139.295
4.5 | 0.826 | 0.00561 | -0.068 | 147.262
5 | 0.877 | 0.00605 | -0.068 | 144.957
5.5 | 0.921 | 0.00616 | -0.068 | 149.689
6 | 0.96 | 0.00629 | -0.069 | 152.494
6.5 | 0.991 | 0.00658 | -0.069 | 150.559
7 | 1.013 | 0.00673 | -0.069 | 150.511
7.5 | 1.027 | 0.00692 | -0.07 | 148.351
8 | 1.03 | 0.00698 | -0.07 | 147.588
8.5 | 1.024 | 0.00722 | -0.07 | 141.889
9 | 1.009 | 0.0076 | -0.07 | 132.835
9.5 | 0.985 | 0.00787 | -0.071 | 125.11
10 | 0.954 | 0.00813 | -0.071 | 117.367
10.5 | 0.912 | 0.01459 | -0.071 | 62.528
11 | 0.865 | 0.01573 | -0.071 | 54.972
11.5 | 0.807 | 0.01788 | -0.07 | 45.129
12 | 0.749 | 0.02084 | -0.068 | 35.955
12.5 | 0.66 | 0.03818 | -0.062 | 17.277
13 | 0.59 | 0.05837 | -0.056 | 10.115

## 74. Re 5M Mach 0.00 (2)
BIGFOIL.COM POLAR EXPORT
HN-707
HN-707 |  |  |  | Cl Max: | 1.6607 | at alpha= | 14.5 | deg
XFOIL ncrit=9 |  |  |  | L/D Max: | 121.052 | at alpha= | 4.5 | deg
Re: | 5000000 |  |  | Cd Min: | 0.19532 | at alpha= | 19.5 | deg
Mach: | 0 |  |  | Cl=0 at alpha= | -2.6484 | deg
|  |  |  | @ Cl=0.1, Cd= | 0.0047246
|  |  |  | @ Cl=0.4, Cd= | 0.004412
|  |  |  | @ Cl=0.6, Cd= | 0.0052345
alpha (deg) | Cl | Cd | Cm | Cl/Cd
-13.5 | -1.0521 | 0.03548 | -0.0656 | -29.6533
-13 | -1.0806 | 0.02821 | -0.0621 | -38.3056
-12.5 | -1.0717 | 0.02385 | -0.0587 | -44.935
-12 | -1.0496 | 0.02025 | -0.0558 | -51.8321
-11.5 | -1.0003 | 0.01688 | -0.0577 | -59.2595
-11 | -0.9458 | 0.01475 | -0.0593 | -64.122
-10.5 | -0.8889 | 0.01273 | -0.061 | -69.8272
-10 | -0.8296 | 0.01131 | -0.0628 | -73.351
-9.5 | -0.7683 | 0.01032 | -0.0647 | -74.4477
-9 | -0.7107 | 0.00969 | -0.0656 | -73.3437
-8.5 | -0.6515 | 0.0092 | -0.0667 | -70.8152
-8 | -0.5897 | 0.00889 | -0.0683 | -66.333
-7.5 | -0.5293 | 0.00825 | -0.0697 | -64.1576
-7 | -0.4738 | 0.00733 | -0.0699 | -64.6385
-6.5 | -0.4188 | 0.00678 | -0.0698 | -61.7699
-6 | -0.3649 | 0.00636 | -0.0694 | -57.3742
-5 | -0.2571 | 0.00582 | -0.0685 | -44.1753
-4.5 | -0.2027 | 0.00559 | -0.0682 | -36.2612
-4 | -0.1482 | 0.00543 | -0.0678 | -27.2928
-3.5 | -0.0935 | 0.00528 | -0.0676 | -17.7083
-3 | -0.0386 | 0.00514 | -0.0674 | -7.5097
-2.5 | 0.0163 | 0.00497 | -0.0672 | 3.2797
-2 | 0.0709 | 0.00482 | -0.0671 | 14.7095
-1.5 | 0.1258 | 0.00464 | -0.067 | 27.1121
-1 | 0.1806 | 0.00455 | -0.0669 | 39.6923
-0.5 | 0.2354 | 0.0044 | -0.0669 | 53.5
0 | 0.2902 | 0.00435 | -0.0669 | 66.7126
0.5 | 0.3447 | 0.00432 | -0.0668 | 79.7917
1 | 0.3992 | 0.00441 | -0.0666 | 90.5215
1.5 | 0.4539 | 0.00455 | -0.0665 | 99.7582
2 | 0.5081 | 0.00479 | -0.0663 | 106.0752
2.5 | 0.5622 | 0.00503 | -0.066 | 111.7694
3 | 0.6158 | 0.00532 | -0.0657 | 115.7519
3.5 | 0.6689 | 0.00561 | -0.0653 | 119.2335
4 | 0.7201 | 0.006 | -0.0644 | 120.0167
4.5 | 0.7711 | 0.00637 | -0.0635 | 121.0518
5 | 0.8241 | 0.00685 | -0.0631 | 120.3066
5.5 | 0.8769 | 0.00734 | -0.0627 | 119.4687
6 | 0.9294 | 0.00785 | -0.0622 | 118.3949
6.5 | 0.9811 | 0.00845 | -0.0616 | 116.1065
7 | 1.0335 | 0.00893 | -0.0611 | 115.7335
7.5 | 1.0852 | 0.00947 | -0.0605 | 114.5935
8 | 1.1361 | 0.01009 | -0.0598 | 112.5966
8.5 | 1.1863 | 0.01076 | -0.059 | 110.2509
9 | 1.2348 | 0.01159 | -0.0579 | 106.5401
9.5 | 1.2806 | 0.01275 | -0.0564 | 100.4392
10 | 1.3252 | 0.01394 | -0.0549 | 95.0646
10.5 | 1.373 | 0.01464 | -0.0539 | 93.7842
11 | 1.4206 | 0.01526 | -0.053 | 93.0931
11.5 | 1.4671 | 0.01593 | -0.0519 | 92.0967
12 | 1.5119 | 0.0167 | -0.0506 | 90.5329
12.5 | 1.5533 | 0.01775 | -0.0488 | 87.5099
13 | 1.5915 | 0.01897 | -0.0466 | 83.8956
13.5 | 1.6247 | 0.02046 | -0.0438 | 79.4086
14 | 1.6521 | 0.02217 | -0.0401 | 74.5196
14.5 | 1.6607 | 0.02414 | -0.0333 | 68.7945
15 | 1.6564 | 0.027 | -0.026 | 61.3481
15.5 | 1.6558 | 0.03006 | -0.0208 | 55.0832
16 | 1.6461 | 0.03444 | -0.0166 | 47.7962
16.5 | 1.6222 | 0.04121 | -0.0145 | 39.3642
17 | 1.6 | 0.04936 | -0.0156 | 32.4149
17.5 | 1.5579 | 0.0624 | -0.0212 | 24.9663
18 | 1.5098 | 0.07917 | -0.0308 | 19.0704
18.5 | 1.4219 | 0.10695 | -0.0478 | 13.295
19 | 1.3097 | 0.14324 | -0.0701 | 9.1434
19.5 | 1.1604 | 0.19532 | -0.1027 | 5.941

## 75. Re 5M Mach 0.10 (1)
BIGFOIL.COM POLAR EXPORT
HN-707
HN-707 |  |  |  | Cl Max: | 1.025 | at alpha= | 7.5 | deg
JavaFoil+Calcfoil stall+Eppler ext transition |  |  |  | L/D Max: | 152.168 | at alpha= | 6 | deg
Re: | 5000000 |  |  | Cd Min: | 0.00523 | at alpha= | 3 | deg
Mach: | 0.1 |  |  | Cl=0 at alpha= | -2.6983 | deg
|  |  |  | @ Cl=0.1, Cd= | 0.0067476
|  |  |  | @ Cl=0.4, Cd= | 0.0055483
|  |  |  | @ Cl=0.6, Cd= | 0.05163
alpha (deg) | Cl | Cd | Cm | Cl/Cd
-13 | -0.31 | 0.08629 | -0.028 | -3.593
-12.5 | -0.33 | 0.08184 | -0.028 | -4.032
-12 | -0.349 | 0.07817 | -0.027 | -4.464
-11.5 | -0.367 | 0.07399 | -0.027 | -4.96
-11 | -0.383 | 0.06953 | -0.027 | -5.511
-10.5 | -0.397 | 0.06547 | -0.027 | -6.057
-10 | -0.407 | 0.06111 | -0.028 | -6.656
-9.5 | -0.413 | 0.05681 | -0.03 | -7.268
-9 | -0.415 | 0.0518 | -0.033 | -8.01
-8.5 | -0.465 | 0.01597 | -0.054 | -29.143
-8 | -0.487 | 0.00779 | -0.06 | -62.532
-7.5 | -0.462 | 0.0075 | -0.06 | -61.639
-7 | -0.431 | 0.00768 | -0.06 | -56.076
-6.5 | -0.394 | 0.00745 | -0.061 | -52.88
-6 | -0.352 | 0.00716 | -0.061 | -49.172
-5.5 | -0.306 | 0.00701 | -0.061 | -43.69
-5 | -0.257 | 0.00682 | -0.062 | -37.601
-4.5 | -0.204 | 0.0067 | -0.062 | -30.453
-4 | -0.149 | 0.00656 | -0.063 | -22.755
-3.5 | -0.093 | 0.0065 | -0.063 | -14.285
-3 | -0.035 | 0.00663 | -0.063 | -5.341
-2.5 | 0.023 | 0.00639 | -0.064 | 3.571
-2 | 0.081 | 0.00687 | -0.064 | 11.843
-1.5 | 0.14 | 0.00649 | -0.064 | 21.584
-1 | 0.199 | 0.00664 | -0.065 | 29.946
-0.5 | 0.257 | 0.0062 | -0.065 | 41.468
0 | 0.316 | 0.00592 | -0.065 | 53.362
0.5 | 0.374 | 0.00561 | -0.066 | 66.756
1 | 0.433 | 0.00547 | -0.066 | 79.141
1.5 | 0.491 | 0.00536 | -0.066 | 91.643
2 | 0.549 | 0.00529 | -0.067 | 103.8
2.5 | 0.607 | 0.00534 | -0.067 | 113.689
3 | 0.665 | 0.00523 | -0.067 | 127.13
3.5 | 0.722 | 0.00543 | -0.068 | 132.878
4 | 0.777 | 0.00557 | -0.068 | 139.445
4.5 | 0.83 | 0.00563 | -0.068 | 147.483
5 | 0.881 | 0.00607 | -0.068 | 145.129
5.5 | 0.925 | 0.00618 | -0.069 | 149.581
6 | 0.963 | 0.00633 | -0.069 | 152.168
6.5 | 0.993 | 0.00662 | -0.069 | 149.89
7 | 1.014 | 0.00678 | -0.07 | 149.523
7.5 | 1.025 | 0.00697 | -0.07 | 146.958
8 | 1.025 | 0.00704 | -0.07 | 145.551
8.5 | 1.015 | 0.00729 | -0.07 | 139.241
9 | 0.995 | 0.00767 | -0.071 | 129.724
9.5 | 0.966 | 0.00795 | -0.071 | 121.436
10 | 0.929 | 0.00824 | -0.071 | 112.741
10.5 | 0.88 | 0.01487 | -0.071 | 59.136
11 | 0.824 | 0.01626 | -0.071 | 50.658
11.5 | 0.759 | 0.01896 | -0.069 | 40.03
12 | 0.689 | 0.02454 | -0.067 | 28.061
12.5 | 0.589 | 0.05163 | -0.058 | 11.414

## 76. Re 5M Mach 0.10 (2)
BIGFOIL.COM POLAR EXPORT
HN-707
HN-707 |  |  |  | Cl Max: | 1.616 | at alpha= | 14 | deg
XFOIL ncrit=9 |  |  |  | L/D Max: | 121.362 | at alpha= | 4.5 | deg
Re: | 5000000 |  |  | Cd Min: | 0.16952 | at alpha= | 18.5 | deg
Mach: | 0.1 |  |  | Cl=0 at alpha= | -2.6474 | deg
|  |  |  | @ Cl=0.1, Cd= | 0.0047361
|  |  |  | @ Cl=0.4, Cd= | 0.0044176
|  |  |  | @ Cl=0.6, Cd= | 0.0052333
alpha (deg) | Cl | Cd | Cm | Cl/Cd
-12.5 | -0.9417 | 0.0401 | -0.0632 | -23.4838
-12 | -1.0002 | 0.02921 | -0.0602 | -34.2417
-11.5 | -0.9941 | 0.02253 | -0.0581 | -44.1234
-11 | -0.9479 | 0.0178 | -0.0604 | -53.2528
-10.5 | -0.8946 | 0.01437 | -0.0623 | -62.2547
-10 | -0.8361 | 0.01233 | -0.064 | -67.8102
-9.5 | -0.7749 | 0.01092 | -0.0658 | -70.9615
-9 | -0.7169 | 0.00995 | -0.0666 | -72.0503
-8.5 | -0.6574 | 0.0093 | -0.0675 | -70.6882
-8 | -0.5949 | 0.00894 | -0.0691 | -66.5436
-7.5 | -0.5328 | 0.00868 | -0.0705 | -61.3825
-7 | -0.4774 | 0.00746 | -0.0706 | -63.9946
-6.5 | -0.422 | 0.00685 | -0.0704 | -61.6058
-6 | -0.3676 | 0.00642 | -0.07 | -57.2586
-5 | -0.2591 | 0.00585 | -0.0689 | -44.2906
-4.5 | -0.2042 | 0.00561 | -0.0686 | -36.3993
-4 | -0.1493 | 0.00545 | -0.0682 | -27.3945
-3.5 | -0.0942 | 0.0053 | -0.068 | -17.7736
-3 | -0.039 | 0.00516 | -0.0677 | -7.5581
-2.5 | 0.0163 | 0.00498 | -0.0676 | 3.2731
-2 | 0.0712 | 0.00483 | -0.0674 | 14.7412
-1.5 | 0.1264 | 0.00465 | -0.0673 | 27.1828
-1 | 0.1815 | 0.00456 | -0.0672 | 39.8026
-0.5 | 0.2366 | 0.00441 | -0.0672 | 53.6508
0 | 0.2917 | 0.00436 | -0.0672 | 66.9037
0.5 | 0.3465 | 0.00432 | -0.0671 | 80.2083
1 | 0.4013 | 0.00442 | -0.0669 | 90.7919
1.5 | 0.4563 | 0.00456 | -0.0668 | 100.0658
2 | 0.5108 | 0.0048 | -0.0665 | 106.4167
2.5 | 0.5652 | 0.00504 | -0.0663 | 112.1429
3 | 0.6192 | 0.00534 | -0.0659 | 115.9551
3.5 | 0.6726 | 0.00563 | -0.0655 | 119.4671
4 | 0.7241 | 0.00603 | -0.0646 | 120.0829
4.5 | 0.7755 | 0.00639 | -0.0636 | 121.3615
5 | 0.8288 | 0.00689 | -0.0632 | 120.2903
5.5 | 0.882 | 0.00738 | -0.0627 | 119.5122
6 | 0.9348 | 0.0079 | -0.0622 | 118.3291
6.5 | 0.987 | 0.0085 | -0.0615 | 116.1176
7 | 1.0398 | 0.009 | -0.061 | 115.5333
7.5 | 1.0919 | 0.00956 | -0.0603 | 114.2155
8 | 1.1432 | 0.01021 | -0.0595 | 111.9687
8.5 | 1.1935 | 0.01093 | -0.0585 | 109.1949
9 | 1.2419 | 0.01187 | -0.0572 | 104.6251
9.5 | 1.2844 | 0.01352 | -0.055 | 95
10 | 1.3343 | 0.01408 | -0.0541 | 94.7656
10.5 | 1.3823 | 0.01482 | -0.053 | 93.2726
11 | 1.43 | 0.01552 | -0.0518 | 92.1392
11.5 | 1.4756 | 0.01637 | -0.0504 | 90.1405
12 | 1.5176 | 0.01752 | -0.0484 | 86.621
12.5 | 1.5548 | 0.01902 | -0.0458 | 81.7455
13 | 1.587 | 0.02078 | -0.0425 | 76.3715
13.5 | 1.6109 | 0.02289 | -0.0381 | 70.3757
14 | 1.616 | 0.02508 | -0.0308 | 64.4338
14.5 | 1.6102 | 0.02816 | -0.0234 | 57.1804
15 | 1.591 | 0.03288 | -0.0172 | 48.3881
15.5 | 1.5761 | 0.0383 | -0.0142 | 41.1514
16 | 1.5474 | 0.04663 | -0.0142 | 33.1846
16.5 | 1.5032 | 0.05951 | -0.0194 | 25.2596
17 | 1.4537 | 0.07651 | -0.0293 | 19.0001
17.5 | 1.3794 | 0.10152 | -0.0448 | 13.5875
18 | 1.2904 | 0.13205 | -0.0633 | 9.7721
18.5 | 1.1852 | 0.16952 | -0.0865 | 6.9915

## 77. Re 5M Mach 0.25 (1)
BIGFOIL.COM POLAR EXPORT
HN-707
HN-707 |  |  |  | Cl Max: | 1.009 | at alpha= | 7 | deg
JavaFoil+Calcfoil stall+Eppler ext transition |  |  |  | L/D Max: | 149.716 | at alpha= | 6 | deg
Re: | 5000000 |  |  | Cd Min: | 0.00532 | at alpha= | 3 | deg
Mach: | 0.25 |  |  | Cl=0 at alpha= | -2.6949 | deg
|  |  |  | @ Cl=0.1, Cd= | 0.0068487
|  |  |  | @ Cl=0.4, Cd= | 0.07524
|  |  |  | @ Cl=0.6, Cd= | 0.07524
alpha (deg) | Cl | Cd | Cm | Cl/Cd
-12.5 | -0.055 | 0.0833 | -0.029 | -0.66
-12 | -0.052 | 0.07837 | -0.029 | -0.667
-11.5 | -0.148 | 0.07516 | -0.029 | -1.975
-11 | -0.206 | 0.07071 | -0.029 | -2.91
-10.5 | -0.254 | 0.06716 | -0.028 | -3.775
-10 | -0.294 | 0.06323 | -0.028 | -4.653
-9.5 | -0.327 | 0.05923 | -0.029 | -5.526
-9 | -0.352 | 0.05513 | -0.029 | -6.381
-8.5 | -0.367 | 0.0509 | -0.032 | -7.213
-8 | -0.371 | 0.0457 | -0.036 | -8.117
-7.5 | -0.443 | 0.00777 | -0.062 | -57.031
-7 | -0.422 | 0.00795 | -0.062 | -53.008
-6.5 | -0.391 | 0.00761 | -0.062 | -51.429
-6 | -0.354 | 0.00737 | -0.063 | -47.969
-5.5 | -0.31 | 0.00718 | -0.063 | -43.152
-5 | -0.261 | 0.00697 | -0.064 | -37.468
-4.5 | -0.208 | 0.00676 | -0.064 | -30.832
-4 | -0.153 | 0.00665 | -0.064 | -22.993
-3.5 | -0.095 | 0.00653 | -0.065 | -14.584
-3 | -0.036 | 0.0067 | -0.065 | -5.423
-2.5 | 0.023 | 0.0065 | -0.065 | 3.608
-2 | 0.084 | 0.00695 | -0.066 | 12.029
-1.5 | 0.144 | 0.00657 | -0.066 | 21.89
-1 | 0.204 | 0.00672 | -0.066 | 30.39
-0.5 | 0.264 | 0.0063 | -0.067 | 41.98
0 | 0.325 | 0.00599 | -0.067 | 54.192
0.5 | 0.385 | 0.00568 | -0.067 | 67.727
1 | 0.445 | 0.00554 | -0.068 | 80.262
1.5 | 0.505 | 0.00542 | -0.068 | 93.05
2 | 0.564 | 0.00535 | -0.068 | 105.416
2.5 | 0.624 | 0.00541 | -0.069 | 115.374
3 | 0.683 | 0.00532 | -0.069 | 128.47
3.5 | 0.741 | 0.00552 | -0.069 | 134.282
4 | 0.798 | 0.00568 | -0.07 | 140.359
4.5 | 0.851 | 0.00575 | -0.07 | 148.214
5 | 0.902 | 0.0062 | -0.07 | 145.593
5.5 | 0.945 | 0.00636 | -0.071 | 148.551
6 | 0.978 | 0.00653 | -0.071 | 149.716
6.5 | 1 | 0.00686 | -0.071 | 145.721
7 | 1.009 | 0.00708 | -0.072 | 142.569
7.5 | 1.002 | 0.00731 | -0.072 | 136.985
8 | 0.977 | 0.00735 | -0.072 | 132.931
8.5 | 0.934 | 0.00782 | -0.072 | 119.397
9 | 0.873 | 0.00817 | -0.073 | 106.768
9.5 | 0.792 | 0.01239 | -0.073 | 63.924
10 | 0.696 | 0.01537 | -0.073 | 45.302
10.5 | 0.58 | 0.0182 | -0.071 | 31.859
11 | 0.429 | 0.03962 | -0.061 | 10.832
11.5 | 0.303 | 0.06496 | -0.05 | 4.664
12 | 0.173 | 0.07524 | -0.046 | 2.306

## 78. Re 5M Mach 0.25 (2)
BIGFOIL.COM POLAR EXPORT
HN-707
HN-707 |  |  |  | Cl Max: | 1.3867 | at alpha= | 10.5 | deg
XFOIL ncrit=9 |  |  |  | L/D Max: | 122.42 | at alpha= | 4.5 | deg
Re: | 5000000 |  |  | Cd Min: | 0.14838 | at alpha= | 15.5 | deg
Mach: | 0.25 |  |  | Cl=0 at alpha= | -2.639 | deg
|  |  |  | @ Cl=0.1, Cd= | 0.0048226
|  |  |  | @ Cl=0.4, Cd= | 0.0044395
|  |  |  | @ Cl=0.6, Cd= | 0.0052098
alpha (deg) | Cl | Cd | Cm | Cl/Cd
-10 | -0.5044 | 0.09692 | -0.0185 | -5.2043
-9.5 | -0.525 | 0.08423 | -0.0239 | -6.2329
-8.5 | -0.6643 | 0.01897 | -0.0728 | -35.0185
-8 | -0.6198 | 0.01132 | -0.074 | -54.7527
-7.5 | -0.5567 | 0.00942 | -0.0749 | -59.0977
-7 | -0.4952 | 0.00889 | -0.075 | -55.703
-6.5 | -0.4396 | 0.00743 | -0.0741 | -59.1655
-6 | -0.3828 | 0.00681 | -0.0732 | -56.2115
-5.5 | -0.3265 | 0.00634 | -0.0723 | -51.4984
-5 | -0.2698 | 0.00604 | -0.0716 | -44.6689
-4.5 | -0.2128 | 0.00572 | -0.0709 | -37.2028
-4 | -0.1556 | 0.00555 | -0.0705 | -28.036
-3.5 | -0.0985 | 0.00536 | -0.07 | -18.3769
-3 | -0.0413 | 0.00522 | -0.0697 | -7.9119
-2.5 | 0.0159 | 0.00504 | -0.0694 | 3.1548
-2 | 0.0726 | 0.00489 | -0.0692 | 14.8466
-1 | 0.1864 | 0.00461 | -0.069 | 40.4338
-0.5 | 0.2432 | 0.00445 | -0.0689 | 54.6517
0 | 0.2999 | 0.00441 | -0.0688 | 68.0045
0.5 | 0.3564 | 0.00437 | -0.0687 | 81.5561
1 | 0.4129 | 0.00446 | -0.0685 | 92.5785
1.5 | 0.4696 | 0.00462 | -0.0683 | 101.645
2 | 0.5258 | 0.00487 | -0.068 | 107.9671
2.5 | 0.582 | 0.00511 | -0.0677 | 113.8943
3 | 0.6379 | 0.00542 | -0.0673 | 117.6937
3.5 | 0.693 | 0.00575 | -0.0667 | 120.5217
4 | 0.7464 | 0.00616 | -0.0656 | 121.1688
4.5 | 0.7994 | 0.00653 | -0.0644 | 122.4196
5 | 0.8545 | 0.00708 | -0.0637 | 120.6921
5.5 | 0.9098 | 0.00762 | -0.0629 | 119.3963
6 | 0.9643 | 0.00827 | -0.062 | 116.6022
6.5 | 1.0198 | 0.0088 | -0.061 | 115.8864
7 | 1.0746 | 0.00942 | -0.06 | 114.0764
7.5 | 1.1285 | 0.01014 | -0.0587 | 111.2919
8 | 1.1811 | 0.01103 | -0.0571 | 107.0807
8.5 | 1.2307 | 0.01225 | -0.0549 | 100.4653
9 | 1.2763 | 0.01391 | -0.0522 | 91.7541
9.5 | 1.3241 | 0.01523 | -0.0497 | 86.9402
10 | 1.3634 | 0.01742 | -0.0461 | 78.2664
10.5 | 1.3867 | 0.0211 | -0.0404 | 65.7204
11 | 1.386 | 0.02632 | -0.0324 | 52.6596
11.5 | 1.3557 | 0.03119 | -0.0212 | 43.4659
12 | 1.3153 | 0.03791 | -0.0143 | 34.6953
12.5 | 1.2791 | 0.04656 | -0.0138 | 27.4721
13 | 1.2436 | 0.05852 | -0.0196 | 21.2509
13.5 | 1.2083 | 0.07452 | -0.0305 | 16.2144
14 | 1.178 | 0.0921 | -0.0419 | 12.7904
14.5 | 1.1408 | 0.11138 | -0.0529 | 10.2424
15 | 1.1043 | 0.13042 | -0.0637 | 8.4673
15.5 | 1.0756 | 0.14838 | -0.0741 | 7.249

## 79. Re 5M Mach 0.50 (1)
BIGFOIL.COM POLAR EXPORT
HN-707
HN-707 |  |  |  | Cl Max: | 1.237 | at alpha= | 20 | deg
JavaFoil+Calcfoil stall+Eppler ext transition |  |  |  | L/D Max: | 141.816 | at alpha= | 4 | deg
Re: | 5000000 |  |  | Cd Min: | 0.00567 | at alpha= | 3 | deg
Mach: | 0.5 |  |  | Cl=0 at alpha= | -2.697 | deg
|  |  |  | @ Cl=0.1, Cd= | 0.0066581
|  |  |  | @ Cl=0.4, Cd= | 0.0061398
|  |  |  | @ Cl=0.6, Cd= | 0.0057264
alpha (deg) | Cl | Cd | Cm | Cl/Cd
-20 | -0.9 | 0.15903 | -0.035 | -5.657
-19.5 | -0.873 | 0.15341 | -0.034 | -5.688
-19 | -0.847 | 0.14688 | -0.034 | -5.767
-18.5 | -0.822 | 0.14274 | -0.034 | -5.758
-18 | -0.797 | 0.13818 | -0.034 | -5.769
-17.5 | -0.773 | 0.13586 | -0.035 | -5.69
-17 | -0.747 | 0.13005 | -0.034 | -5.743
-16.5 | -0.72 | 0.12645 | -0.033 | -5.696
-16 | -0.695 | 0.12141 | -0.033 | -5.725
-15.5 | -0.67 | 0.11763 | -0.034 | -5.694
-15 | -0.645 | 0.11525 | -0.034 | -5.593
-14.5 | -0.619 | 0.10775 | -0.034 | -5.741
-14 | -0.593 | 0.09869 | -0.033 | -6.006
-13.5 | -0.567 | 0.09096 | -0.034 | -6.238
-13 | -0.542 | 0.08438 | -0.034 | -6.424
-12.5 | -0.515 | 0.09242 | -0.033 | -5.575
-12 | -0.49 | 0.08216 | -0.033 | -5.961
-11.5 | -0.465 | 0.07436 | -0.035 | -6.252
-11 | -0.44 | 0.06748 | -0.037 | -6.525
-10.5 | -0.417 | 0.06035 | -0.04 | -6.907
-10 | -0.385 | 0.0677 | -0.032 | -5.692
-9.5 | -0.361 | 0.05927 | -0.036 | -6.089
-9 | -0.338 | 0.0516 | -0.041 | -6.548
-8.5 | -0.359 | 0.01423 | -0.064 | -25.227
-8 | -0.281 | 0.05238 | -0.032 | -5.362
-7.5 | -0.255 | 0.04844 | -0.033 | -5.259
-7 | -0.236 | 0.03644 | -0.048 | -6.471
-6.5 | -0.203 | 0.04261 | -0.035 | -4.755
-6 | -0.176 | 0.04038 | -0.034 | -4.357
-5.5 | -0.185 | 0.00787 | -0.071 | -23.549
-5 | -0.261 | 0.00754 | -0.071 | -34.559
-4.5 | -0.222 | 0.00728 | -0.071 | -30.483
-4 | -0.167 | 0.00708 | -0.072 | -23.575
-3.5 | -0.105 | 0.00686 | -0.072 | -15.356
-3 | -0.04 | 0.00672 | -0.073 | -6.013
-2.5 | 0.026 | 0.00686 | -0.073 | 3.811
-2 | 0.093 | 0.00662 | -0.073 | 14.099
-1.5 | 0.161 | 0.00699 | -0.074 | 23.02
-1 | 0.228 | 0.00663 | -0.074 | 34.413
-0.5 | 0.295 | 0.00671 | -0.075 | 44.054
0 | 0.363 | 0.0063 | -0.075 | 57.576
0.5 | 0.43 | 0.00601 | -0.075 | 71.466
1 | 0.497 | 0.00586 | -0.076 | 84.827
1.5 | 0.564 | 0.00571 | -0.076 | 98.738
2 | 0.63 | 0.00574 | -0.077 | 109.881
2.5 | 0.697 | 0.00572 | -0.077 | 121.747
3 | 0.762 | 0.00567 | -0.077 | 134.486
3.5 | 0.826 | 0.00598 | -0.078 | 138.071
4 | 0.886 | 0.00625 | -0.078 | 141.816
4.5 | 0.94 | 0.00675 | -0.078 | 139.244
5 | 0.985 | 0.00705 | -0.079 | 139.731
5.5 | 0.993 | 0.00756 | -0.079 | 131.23
6 | 0.9 | 0.00796 | -0.079 | 112.969
6.5 | 0.616 | 0.00832 | -0.08 | 74.054
7 | 0.65 | 0.00876 | -0.08 | 74.197
7.5 | 0.66 | 0.01661 | -0.077 | 39.763
8 | 0.713 | 0.01495 | -0.08 | 47.706
8.5 | 0.606 | 0.05809 | -0.041 | 10.428
9 | 0.774 | 0.01664 | -0.08 | 46.53
9.5 | 0.673 | 0.0581 | -0.053 | 11.582
10 | 0.686 | 0.07386 | -0.039 | 9.283
10.5 | 0.724 | 0.06584 | -0.051 | 11.003
11 | 0.742 | 0.0773 | -0.044 | 9.606
11.5 | 0.769 | 0.08695 | -0.043 | 8.839
12 | 0.796 | 0.08299 | -0.044 | 9.594
12.5 | 0.823 | 0.09175 | -0.043 | 8.969
13 | 0.852 | 0.09759 | -0.045 | 8.728
13.5 | 0.878 | 0.1026 | -0.045 | 8.559
14 | 0.905 | 0.10547 | -0.045 | 8.58
14.5 | 0.934 | 0.11065 | -0.047 | 8.438
15 | 0.965 | 0.11454 | -0.05 | 8.427
15.5 | 0.988 | 0.1174 | -0.048 | 8.417
16 | 1.016 | 0.12161 | -0.048 | 8.351
16.5 | 1.045 | 0.12719 | -0.05 | 8.219
17 | 1.078 | 0.13043 | -0.053 | 8.262
17.5 | 1.099 | 0.13394 | -0.051 | 8.206
18 | 1.126 | 0.14035 | -0.051 | 8.026
18.5 | 1.155 | 0.14388 | -0.052 | 8.026
19 | 1.188 | 0.14637 | -0.055 | 8.119
19.5 | 1.219 | 0.15234 | -0.057 | 8
20 | 1.237 | 0.15671 | -0.054 | 7.892

## 80. Re 5M Mach 0.50 (2)
BIGFOIL.COM POLAR EXPORT
HN-707
HN-707 |  |  |  | Cl Max: | 1.187 | at alpha= | 7.5 | deg
XFOIL ncrit=9 |  |  |  | L/D Max: | 125.609 | at alpha= | 3.5 | deg
Re: | 5000000 |  |  | Cd Min: | 0.27312 | at alpha= | -20 | deg
Mach: | 0.5 |  |  | Cl=0 at alpha= | -2.6008 | deg
|  |  |  | @ Cl=0.1, Cd= | 0.0050362
|  |  |  | @ Cl=0.4, Cd= | 0.0045801
|  |  |  | @ Cl=0.6, Cd= | 0.0051985
alpha (deg) | Cl | Cd | Cm | Cl/Cd
-20 | -0.7924 | 0.27312 | 0.0552 | -2.9013
-19.5 | -0.7709 | 0.26478 | 0.0505 | -2.9115
-19 | -0.7498 | 0.2566 | 0.0459 | -2.9221
-18.5 | -0.729 | 0.24845 | 0.0415 | -2.9342
-18 | -0.7081 | 0.24028 | 0.0372 | -2.947
-17.5 | -0.6877 | 0.23195 | 0.0329 | -2.9649
-17 | -0.6676 | 0.22382 | 0.0288 | -2.9828
-16.5 | -0.6479 | 0.2157 | 0.0249 | -3.0037
-16 | -0.6302 | 0.20705 | 0.0208 | -3.0437
-15.5 | -0.6112 | 0.19914 | 0.017 | -3.0692
-15 | -0.5922 | 0.19149 | 0.0134 | -3.0926
-14.5 | -0.5744 | 0.18338 | 0.0099 | -3.1323
-14 | -0.5574 | 0.17534 | 0.0065 | -3.179
-13.5 | -0.5411 | 0.16714 | 0.0032 | -3.2374
-13 | -0.5238 | 0.15896 | 0 | -3.2952
-12.5 | -0.509 | 0.15106 | -0.003 | -3.3695
-12 | -0.4954 | 0.14308 | -0.006 | -3.4624
-11.5 | -0.4835 | 0.13503 | -0.0087 | -3.5807
-11 | -0.4745 | 0.12728 | -0.0116 | -3.728
-10.5 | -0.4646 | 0.11948 | -0.0142 | -3.8885
-9.5 | -0.4537 | 0.10278 | -0.0192 | -4.4143
-9 | -0.4517 | 0.09453 | -0.0217 | -4.7784
-8.5 | -0.451 | 0.08659 | -0.0242 | -5.2085
-8 | -0.4553 | 0.07849 | -0.0266 | -5.8007
-7 | -0.4385 | 0.05631 | -0.0503 | -7.7872
-6.5 | -0.4141 | 0.03967 | -0.0766 | -10.4386
-6 | -0.3812 | 0.02389 | -0.0913 | -15.9565
-5.5 | -0.3554 | 0.0151 | -0.0895 | -23.5364
-5 | -0.3131 | 0.00907 | -0.0856 | -34.5204
-4.5 | -0.252 | 0.00687 | -0.0827 | -36.6812
-4 | -0.1859 | 0.00599 | -0.0808 | -31.0351
-3.5 | -0.1191 | 0.00571 | -0.0794 | -20.8581
-3 | -0.0527 | 0.00548 | -0.0784 | -9.6168
-2.5 | 0.0133 | 0.00531 | -0.0777 | 2.5047
-2 | 0.0783 | 0.00509 | -0.0771 | 15.3831
-1.5 | 0.1428 | 0.00493 | -0.0767 | 28.9655
-1 | 0.2075 | 0.00479 | -0.0764 | 43.3194
-0.5 | 0.2717 | 0.00466 | -0.0762 | 58.3047
0 | 0.336 | 0.00461 | -0.076 | 72.885
0.5 | 0.3999 | 0.00458 | -0.0757 | 87.3144
1 | 0.4639 | 0.00466 | -0.0753 | 99.5494
1.5 | 0.5281 | 0.00485 | -0.0748 | 108.8866
2.5 | 0.656 | 0.00547 | -0.0734 | 119.9269
3.5 | 0.7838 | 0.00624 | -0.0711 | 125.609
4 | 0.8457 | 0.00678 | -0.0692 | 124.7345
4.5 | 0.9031 | 0.0072 | -0.0659 | 125.4306
5 | 0.9704 | 0.00791 | -0.0643 | 122.6802
5.5 | 1.0351 | 0.00872 | -0.0617 | 118.7041
6 | 1.0989 | 0.00978 | -0.058 | 112.362
6.5 | 1.1534 | 0.01183 | -0.0523 | 97.4979
7 | 1.1829 | 0.01628 | -0.0432 | 72.6597
7.5 | 1.187 | 0.02272 | -0.0331 | 52.2447
8 | 1.1579 | 0.029 | -0.0214 | 39.9276
8.5 | 1.1174 | 0.03591 | -0.0137 | 31.1167
9 | 1.0774 | 0.04527 | -0.0142 | 23.7994
9.5 | 1.0441 | 0.05778 | -0.0225 | 18.0703
10 | 1.0153 | 0.07387 | -0.0352 | 13.7444
10.5 | 0.9921 | 0.09006 | -0.0453 | 11.016
11 | 0.9701 | 0.1054 | -0.0545 | 9.204
11.5 | 0.9549 | 0.11997 | -0.0634 | 7.9595
12 | 0.9453 | 0.1343 | -0.072 | 7.0387
12.5 | 0.9422 | 0.14799 | -0.0801 | 6.3666

## 81. Re 6M Mach 0.00 (1)
BIGFOIL.COM POLAR EXPORT
HN-707
HN-707 |  |  |  | Cl Max: | 1.03 | at alpha= | 8 | deg
JavaFoil+Calcfoil stall+Eppler ext transition |  |  |  | L/D Max: | 155.442 | at alpha= | 6 | deg
Re: | 6000000 |  |  | Cd Min: | 0.0052 | at alpha= | 3 | deg
Mach: | 0 |  |  | Cl=0 at alpha= | -2.6983 | deg
|  |  |  | @ Cl=0.1, Cd= | 0.0067886
|  |  |  | @ Cl=0.4, Cd= | 0.0056446
|  |  |  | @ Cl=0.6, Cd= | 0.0052914
alpha (deg) | Cl | Cd | Cm | Cl/Cd
-13.5 | -0.324 | 0.08943 | -0.028 | -3.621
-13 | -0.341 | 0.08517 | -0.028 | -4.008
-12.5 | -0.359 | 0.08031 | -0.028 | -4.466
-12 | -0.375 | 0.07671 | -0.028 | -4.885
-11.5 | -0.39 | 0.07233 | -0.028 | -5.389
-11 | -0.403 | 0.0681 | -0.028 | -5.914
-10.5 | -0.414 | 0.0633 | -0.03 | -6.534
-10 | -0.421 | 0.05885 | -0.031 | -7.154
-9.5 | -0.425 | 0.05368 | -0.034 | -7.927
-9 | -0.476 | 0.018 | -0.052 | -26.431
-8.5 | -0.51 | 0.00795 | -0.059 | -64.159
-8 | -0.491 | 0.00754 | -0.059 | -65.116
-7.5 | -0.464 | 0.00777 | -0.06 | -59.744
-7 | -0.431 | 0.00756 | -0.06 | -57.084
-6.5 | -0.394 | 0.00726 | -0.06 | -54.273
-6 | -0.352 | 0.0071 | -0.061 | -49.504
-5.5 | -0.305 | 0.00692 | -0.061 | -44.135
-5 | -0.256 | 0.00671 | -0.062 | -38.09
-4.5 | -0.203 | 0.00662 | -0.062 | -30.697
-4 | -0.149 | 0.00649 | -0.062 | -22.884
-3.5 | -0.092 | 0.00674 | -0.063 | -13.723
-3 | -0.035 | 0.00693 | -0.063 | -5.079
-2.5 | 0.023 | 0.00643 | -0.063 | 3.531
-2 | 0.081 | 0.0069 | -0.064 | 11.728
-1.5 | 0.139 | 0.00656 | -0.064 | 21.242
-1 | 0.198 | 0.0067 | -0.064 | 29.523
-0.5 | 0.256 | 0.00632 | -0.065 | 40.526
0 | 0.314 | 0.00596 | -0.065 | 52.688
0.5 | 0.372 | 0.00573 | -0.065 | 65.031
1 | 0.431 | 0.00555 | -0.066 | 77.627
1.5 | 0.489 | 0.00538 | -0.066 | 90.812
2 | 0.546 | 0.00531 | -0.066 | 102.954
2.5 | 0.604 | 0.00529 | -0.067 | 114.113
3 | 0.662 | 0.0052 | -0.067 | 127.123
3.5 | 0.718 | 0.00538 | -0.067 | 133.395
4 | 0.773 | 0.00551 | -0.068 | 140.426
4.5 | 0.826 | 0.00554 | -0.068 | 149.268
5 | 0.877 | 0.00591 | -0.068 | 148.358
5.5 | 0.921 | 0.00602 | -0.068 | 153.043
6 | 0.96 | 0.00617 | -0.069 | 155.442
6.5 | 0.991 | 0.00644 | -0.069 | 153.835
7 | 1.013 | 0.00661 | -0.069 | 153.369
7.5 | 1.027 | 0.00679 | -0.07 | 151.174
8 | 1.03 | 0.00696 | -0.07 | 147.992
8.5 | 1.024 | 0.00701 | -0.07 | 146.214
9 | 1.009 | 0.00726 | -0.07 | 139.027
9.5 | 0.985 | 0.00763 | -0.071 | 129.035
10 | 0.954 | 0.00787 | -0.071 | 121.184
10.5 | 0.913 | 0.01234 | -0.071 | 74
11 | 0.868 | 0.01507 | -0.071 | 57.596
11.5 | 0.814 | 0.01662 | -0.07 | 48.988
12 | 0.759 | 0.01853 | -0.07 | 40.964
12.5 | 0.683 | 0.02765 | -0.066 | 24.698
13 | 0.605 | 0.04735 | -0.06 | 12.783

## 82. Re 6M Mach 0.00 (2)
BIGFOIL.COM POLAR EXPORT
HN-707
HN-707 |  |  |  | Cl Max: | 1.6771 | at alpha= | 14.5 | deg
XFOIL ncrit=9 |  |  |  | L/D Max: | 123.239 | at alpha= | 5 | deg
Re: | 6000000 |  |  | Cd Min: | 0.15882 | at alpha= | 19.5 | deg
Mach: | 0 |  |  | Cl=0 at alpha= | -2.6409 | deg
|  |  |  | @ Cl=0.1, Cd= | 0.0047291
|  |  |  | @ Cl=0.4, Cd= | 0.0044611
|  |  |  | @ Cl=0.6, Cd= | 0.0052203
alpha (deg) | Cl | Cd | Cm | Cl/Cd
-13.5 | -1.0497 | 0.03565 | -0.0656 | -29.4446
-13 | -1.0791 | 0.02853 | -0.062 | -37.8233
-12.5 | -1.0723 | 0.02401 | -0.0584 | -44.6606
-12 | -1.0408 | 0.01976 | -0.0581 | -52.6721
-11.5 | -0.9927 | 0.01611 | -0.0599 | -61.6201
-11 | -0.9376 | 0.01412 | -0.0615 | -66.4023
-10.5 | -0.8808 | 0.01214 | -0.0632 | -72.5535
-10 | -0.8217 | 0.01067 | -0.0649 | -77.0103
-9.5 | -0.7607 | 0.00956 | -0.0667 | -79.5711
-9 | -0.7055 | 0.00901 | -0.067 | -78.3019
-8.5 | -0.6456 | 0.00855 | -0.0682 | -75.5088
-8 | -0.5859 | 0.00823 | -0.0693 | -71.1908
-7.5 | -0.5257 | 0.00797 | -0.0705 | -65.9598
-7 | -0.4742 | 0.00712 | -0.0698 | -66.6011
-6.5 | -0.4207 | 0.00653 | -0.0693 | -64.4257
-6 | -0.3671 | 0.00613 | -0.0689 | -59.8858
-5.5 | -0.3133 | 0.00586 | -0.0684 | -53.4642
-5 | -0.2589 | 0.00571 | -0.0681 | -45.3415
-4.5 | -0.2044 | 0.00546 | -0.0678 | -37.4359
-4 | -0.1496 | 0.00533 | -0.0676 | -28.0675
-3.5 | -0.0947 | 0.0052 | -0.0674 | -18.2115
-3 | -0.0395 | 0.00507 | -0.0672 | -7.7909
-2.5 | 0.0155 | 0.00494 | -0.0671 | 3.1377
-2 | 0.0703 | 0.00481 | -0.067 | 14.6154
-1.5 | 0.1254 | 0.00466 | -0.0669 | 26.9099
-1 | 0.1804 | 0.00459 | -0.0669 | 39.3028
-0.5 | 0.2353 | 0.00446 | -0.0669 | 52.7578
0 | 0.2903 | 0.00445 | -0.0668 | 65.236
0.5 | 0.345 | 0.00441 | -0.0668 | 78.2313
1 | 0.3995 | 0.00446 | -0.0667 | 89.574
1.5 | 0.4542 | 0.00458 | -0.0666 | 99.1703
2 | 0.5086 | 0.0048 | -0.0664 | 105.9583
2.5 | 0.5631 | 0.005 | -0.0662 | 112.62
3 | 0.6167 | 0.00532 | -0.0659 | 115.9211
3.5 | 0.6703 | 0.00562 | -0.0656 | 119.2705
4 | 0.7225 | 0.00602 | -0.065 | 120.0166
4.5 | 0.7733 | 0.00634 | -0.0641 | 121.9716
5 | 0.8257 | 0.0067 | -0.0634 | 123.2388
5.5 | 0.8788 | 0.00715 | -0.063 | 122.9091
6 | 0.9316 | 0.00762 | -0.0626 | 122.2572
6.5 | 0.9838 | 0.00817 | -0.0621 | 120.4162
7 | 1.0362 | 0.00866 | -0.0616 | 119.6536
7.5 | 1.0881 | 0.00917 | -0.061 | 118.6587
8 | 1.1392 | 0.00978 | -0.0603 | 116.4826
8.5 | 1.1892 | 0.01047 | -0.0595 | 113.5817
9 | 1.2367 | 0.01147 | -0.0582 | 107.8204
9.5 | 1.2832 | 0.01253 | -0.0569 | 102.4102
10 | 1.333 | 0.01305 | -0.0562 | 102.1456
10.5 | 1.3812 | 0.01371 | -0.0553 | 100.744
11 | 1.4293 | 0.01431 | -0.0544 | 99.8812
11.5 | 1.4763 | 0.01496 | -0.0534 | 98.6832
12 | 1.522 | 0.01568 | -0.0523 | 97.0663
12.5 | 1.5651 | 0.01659 | -0.0507 | 94.34
13 | 1.6048 | 0.01774 | -0.0487 | 90.4622
13.5 | 1.6375 | 0.01941 | -0.0456 | 84.3637
14 | 1.6659 | 0.02116 | -0.0421 | 78.7287
14.5 | 1.6771 | 0.02333 | -0.0357 | 71.886
15 | 1.6697 | 0.0262 | -0.0275 | 63.729
15.5 | 1.6691 | 0.02911 | -0.0218 | 57.3377
16 | 1.6598 | 0.03325 | -0.0172 | 49.9188
16.5 | 1.636 | 0.03969 | -0.0145 | 41.2195
17 | 1.6158 | 0.04724 | -0.0149 | 34.2041
17.5 | 1.5764 | 0.05932 | -0.0195 | 26.5745
18 | 1.5349 | 0.07428 | -0.0277 | 20.6637
18.5 | 1.4609 | 0.09828 | -0.0423 | 14.8647
19 | 1.3779 | 0.12667 | -0.0597 | 10.8779
19.5 | 1.2874 | 0.15882 | -0.0798 | 8.106

## 83. Re 6M Mach 0.10 (1)
BIGFOIL.COM POLAR EXPORT
HN-707
HN-707 |  |  |  | Cl Max: | 1.025 | at alpha= | 7.5 | deg
JavaFoil+Calcfoil stall+Eppler ext transition |  |  |  | L/D Max: | 155.138 | at alpha= | 6 | deg
Re: | 6000000 |  |  | Cd Min: | 0.00522 | at alpha= | 3 | deg
Mach: | 0.1 |  |  | Cl=0 at alpha= | -2.6983 | deg
|  |  |  | @ Cl=0.1, Cd= | 0.0068073
|  |  |  | @ Cl=0.4, Cd= | 0.0056607
|  |  |  | @ Cl=0.6, Cd= | 0.0053112
alpha (deg) | Cl | Cd | Cm | Cl/Cd
-13.5 | -0.29 | 0.09002 | -0.028 | -3.225
-13 | -0.31 | 0.08517 | -0.028 | -3.644
-12.5 | -0.33 | 0.08078 | -0.029 | -4.089
-12 | -0.349 | 0.07704 | -0.028 | -4.534
-11.5 | -0.367 | 0.07281 | -0.028 | -5.046
-11 | -0.384 | 0.06853 | -0.029 | -5.599
-10.5 | -0.397 | 0.06451 | -0.029 | -6.156
-10 | -0.408 | 0.05984 | -0.03 | -6.814
-9.5 | -0.415 | 0.05494 | -0.032 | -7.547
-9 | -0.42 | 0.0476 | -0.037 | -8.821
-8.5 | -0.504 | 0.00766 | -0.059 | -65.811
-8 | -0.487 | 0.00762 | -0.06 | -63.948
-7.5 | -0.462 | 0.00785 | -0.06 | -58.89
-7 | -0.431 | 0.00756 | -0.06 | -56.976
-6.5 | -0.394 | 0.00734 | -0.061 | -53.68
-6 | -0.352 | 0.0071 | -0.061 | -49.623
-5.5 | -0.306 | 0.00691 | -0.061 | -44.29
-5 | -0.257 | 0.00675 | -0.062 | -38.001
-4.5 | -0.204 | 0.00662 | -0.062 | -30.815
-4 | -0.149 | 0.00652 | -0.063 | -22.894
-3.5 | -0.093 | 0.00673 | -0.063 | -13.804
-3 | -0.035 | 0.00692 | -0.063 | -5.111
-2.5 | 0.023 | 0.00643 | -0.064 | 3.55
-2 | 0.081 | 0.00692 | -0.064 | 11.765
-1.5 | 0.14 | 0.00657 | -0.064 | 21.319
-1 | 0.199 | 0.00671 | -0.065 | 29.604
-0.5 | 0.257 | 0.00633 | -0.065 | 40.651
0 | 0.316 | 0.00598 | -0.065 | 52.843
0.5 | 0.374 | 0.00574 | -0.066 | 65.225
1 | 0.433 | 0.00556 | -0.066 | 77.862
1.5 | 0.491 | 0.00539 | -0.066 | 91.091
2 | 0.549 | 0.00532 | -0.067 | 103.141
2.5 | 0.607 | 0.00531 | -0.067 | 114.451
3 | 0.665 | 0.00522 | -0.067 | 127.442
3.5 | 0.722 | 0.0054 | -0.068 | 133.591
4 | 0.777 | 0.00553 | -0.068 | 140.605
4.5 | 0.83 | 0.00556 | -0.068 | 149.29
5 | 0.881 | 0.00593 | -0.068 | 148.547
5.5 | 0.925 | 0.00605 | -0.069 | 152.95
6 | 0.963 | 0.00621 | -0.069 | 155.138
6.5 | 0.993 | 0.00648 | -0.069 | 153.172
7 | 1.014 | 0.00665 | -0.07 | 152.39
7.5 | 1.025 | 0.00684 | -0.07 | 149.821
8 | 1.025 | 0.00702 | -0.07 | 146.01
8.5 | 1.015 | 0.00708 | -0.07 | 143.498
9 | 0.995 | 0.00744 | -0.071 | 133.733
9.5 | 0.966 | 0.00771 | -0.071 | 125.261
10 | 0.929 | 0.00797 | -0.071 | 116.477
10.5 | 0.881 | 0.01261 | -0.071 | 69.885
11 | 0.828 | 0.01545 | -0.071 | 53.601
11.5 | 0.767 | 0.01725 | -0.07 | 44.493
12 | 0.703 | 0.02043 | -0.069 | 34.411
12.5 | 0.613 | 0.03693 | -0.063 | 16.59

## 84. Re 6M Mach 0.10 (2)
BIGFOIL.COM POLAR EXPORT
HN-707
HN-707 |  |  |  | Cl Max: | 1.6491 | at alpha= | 14 | deg
XFOIL ncrit=9 |  |  |  | L/D Max: | 123.571 | at alpha= | 5 | deg
Re: | 6000000 |  |  | Cd Min: | 0.16811 | at alpha= | 19 | deg
Mach: | 0.1 |  |  | Cl=0 at alpha= | -2.6399 | deg
|  |  |  | @ Cl=0.1, Cd= | 0.0047335
|  |  |  | @ Cl=0.4, Cd= | 0.0044682
|  |  |  | @ Cl=0.6, Cd= | 0.0052172
alpha (deg) | Cl | Cd | Cm | Cl/Cd
-13 | -0.9649 | 0.0419 | -0.062 | -23.0286
-12.5 | -1.0035 | 0.03402 | -0.0629 | -29.4974
-12 | -1.0249 | 0.02621 | -0.059 | -39.1034
-11.5 | -0.9943 | 0.01936 | -0.061 | -51.3585
-11 | -0.9427 | 0.01614 | -0.0628 | -58.4077
-10.5 | -0.8876 | 0.01331 | -0.0645 | -66.6867
-10 | -0.8288 | 0.01143 | -0.0661 | -72.5109
-9.5 | -0.7675 | 0.01004 | -0.0678 | -76.4442
-9 | -0.712 | 0.00918 | -0.0679 | -77.5599
-8.5 | -0.6514 | 0.00863 | -0.0691 | -75.4809
-8 | -0.591 | 0.00828 | -0.0701 | -71.3768
-7.5 | -0.5303 | 0.008 | -0.0712 | -66.2875
-7 | -0.4776 | 0.00729 | -0.0705 | -65.5144
-6.5 | -0.4239 | 0.0066 | -0.07 | -64.2273
-6 | -0.3699 | 0.00618 | -0.0694 | -59.8544
-5.5 | -0.3157 | 0.00589 | -0.0689 | -53.5993
-5 | -0.2608 | 0.00574 | -0.0686 | -45.4355
-4.5 | -0.2059 | 0.00548 | -0.0682 | -37.573
-4 | -0.1508 | 0.00535 | -0.068 | -28.1869
-3.5 | -0.0954 | 0.00521 | -0.0677 | -18.3109
-3 | -0.0399 | 0.00509 | -0.0676 | -7.8389
-2.5 | 0.0155 | 0.00494 | -0.0674 | 3.1377
-1.5 | 0.126 | 0.00467 | -0.0673 | 26.9807
-1 | 0.1813 | 0.00459 | -0.0672 | 39.4989
-0.5 | 0.2366 | 0.00447 | -0.0672 | 52.9306
0 | 0.2918 | 0.00445 | -0.0671 | 65.573
0.5 | 0.3468 | 0.00441 | -0.0671 | 78.6395
1 | 0.4016 | 0.00447 | -0.067 | 89.8434
1.5 | 0.4566 | 0.00459 | -0.0669 | 99.4771
2 | 0.5113 | 0.00481 | -0.0667 | 106.2994
2.5 | 0.5661 | 0.00501 | -0.0665 | 112.994
3 | 0.6201 | 0.00534 | -0.0662 | 116.1236
3.5 | 0.674 | 0.00564 | -0.0658 | 119.5035
4 | 0.7266 | 0.00604 | -0.0652 | 120.298
4.5 | 0.7777 | 0.00637 | -0.0642 | 122.0879
5 | 0.8304 | 0.00672 | -0.0635 | 123.5714
5.5 | 0.8838 | 0.00719 | -0.0631 | 122.9207
6 | 0.937 | 0.00769 | -0.0626 | 121.8466
6.5 | 0.9897 | 0.00822 | -0.062 | 120.4015
7 | 1.0426 | 0.00872 | -0.0615 | 119.5642
7.5 | 1.0949 | 0.00926 | -0.0608 | 118.2397
8 | 1.1462 | 0.0099 | -0.06 | 115.7778
8.5 | 1.1964 | 0.01066 | -0.059 | 112.2326
9 | 1.2419 | 0.01201 | -0.0572 | 103.4055
9.5 | 1.292 | 0.01264 | -0.0563 | 102.2152
10 | 1.3423 | 0.01318 | -0.0555 | 101.8437
10.5 | 1.3909 | 0.01388 | -0.0544 | 100.2089
11 | 1.4391 | 0.01454 | -0.0533 | 98.9752
11.5 | 1.486 | 0.0153 | -0.0521 | 97.1242
12 | 1.5302 | 0.01626 | -0.0504 | 94.1082
12.5 | 1.5704 | 0.01755 | -0.0481 | 89.4815
13 | 1.6049 | 0.01922 | -0.0451 | 83.5016
13.5 | 1.632 | 0.02128 | -0.041 | 76.6917
14 | 1.6491 | 0.02333 | -0.0355 | 70.6858
14.5 | 1.6437 | 0.02606 | -0.0271 | 63.0737
15 | 1.6246 | 0.0303 | -0.0195 | 53.6172
15.5 | 1.6145 | 0.03473 | -0.0153 | 46.4872
16 | 1.5932 | 0.04129 | -0.0133 | 38.5856
16.5 | 1.5538 | 0.05188 | -0.0155 | 29.9499
17 | 1.5201 | 0.06426 | -0.0215 | 23.6555
17.5 | 1.4618 | 0.08373 | -0.0332 | 17.4585
18 | 1.4013 | 0.10607 | -0.047 | 13.2111
18.5 | 1.3108 | 0.1369 | -0.0659 | 9.5749
19 | 1.2278 | 0.16811 | -0.0855 | 7.3036

## 85. Re 6M Mach 0.25 (1)
BIGFOIL.COM POLAR EXPORT
HN-707
HN-707 |  |  |  | Cl Max: | 1.009 | at alpha= | 7 | deg
JavaFoil+Calcfoil stall+Eppler ext transition |  |  |  | L/D Max: | 152.762 | at alpha= | 6 | deg
Re: | 6000000 |  |  | Cd Min: | 0.00528 | at alpha= | 3 | deg
Mach: | 0.25 |  |  | Cl=0 at alpha= | -2.6949 | deg
|  |  |  | @ Cl=0.1, Cd= | 0.0069067
|  |  |  | @ Cl=0.4, Cd= | 0.07197
|  |  |  | @ Cl=0.6, Cd= | 0.07197
alpha (deg) | Cl | Cd | Cm | Cl/Cd
-12.5 | -0.055 | 0.08282 | -0.029 | -0.665
-12 | -0.052 | 0.07811 | -0.03 | -0.669
-11.5 | -0.149 | 0.07447 | -0.029 | -1.995
-11 | -0.206 | 0.06989 | -0.03 | -2.947
-10.5 | -0.254 | 0.06629 | -0.029 | -3.829
-10 | -0.295 | 0.06238 | -0.029 | -4.721
-9.5 | -0.328 | 0.05813 | -0.03 | -5.64
-9 | -0.353 | 0.05413 | -0.031 | -6.512
-8.5 | -0.369 | 0.04906 | -0.034 | -7.521
-8 | -0.434 | 0.01117 | -0.058 | -38.889
-7.5 | -0.443 | 0.00761 | -0.062 | -58.241
-7 | -0.422 | 0.00777 | -0.062 | -54.278
-6.5 | -0.391 | 0.0075 | -0.062 | -52.19
-6 | -0.354 | 0.0073 | -0.063 | -48.44
-5.5 | -0.31 | 0.00702 | -0.063 | -44.173
-5 | -0.261 | 0.00684 | -0.064 | -38.181
-4.5 | -0.208 | 0.00672 | -0.064 | -31.023
-4 | -0.153 | 0.00661 | -0.064 | -23.145
-3.5 | -0.095 | 0.00648 | -0.065 | -14.709
-3 | -0.036 | 0.00667 | -0.065 | -5.445
-2.5 | 0.023 | 0.00651 | -0.065 | 3.6
-2 | 0.084 | 0.007 | -0.066 | 11.934
-1.5 | 0.144 | 0.00665 | -0.066 | 21.628
-1 | 0.204 | 0.00679 | -0.066 | 30.061
-0.5 | 0.264 | 0.0064 | -0.067 | 41.277
0 | 0.325 | 0.00605 | -0.067 | 53.66
0.5 | 0.385 | 0.0058 | -0.067 | 66.263
1 | 0.445 | 0.00562 | -0.068 | 79.111
1.5 | 0.505 | 0.00545 | -0.068 | 92.581
2 | 0.564 | 0.00543 | -0.068 | 104.01
2.5 | 0.624 | 0.00537 | -0.069 | 116.213
3 | 0.683 | 0.00528 | -0.069 | 129.31
3.5 | 0.741 | 0.0055 | -0.069 | 134.729
4 | 0.798 | 0.00565 | -0.07 | 141.107
4.5 | 0.851 | 0.00568 | -0.07 | 149.795
5 | 0.902 | 0.00605 | -0.07 | 149.066
5.5 | 0.945 | 0.00622 | -0.071 | 151.976
6 | 0.978 | 0.0064 | -0.071 | 152.762
6.5 | 1 | 0.00671 | -0.071 | 149.026
7 | 1.009 | 0.00694 | -0.072 | 145.457
7.5 | 1.002 | 0.00716 | -0.072 | 139.821
8 | 0.977 | 0.00731 | -0.072 | 133.626
8.5 | 0.934 | 0.00758 | -0.072 | 123.102
9 | 0.873 | 0.00792 | -0.073 | 110.187
9.5 | 0.795 | 0.00825 | -0.073 | 96.299
10 | 0.698 | 0.01476 | -0.073 | 47.298
10.5 | 0.586 | 0.01683 | -0.072 | 34.796
11 | 0.453 | 0.0252 | -0.068 | 17.969
11.5 | 0.308 | 0.05766 | -0.054 | 5.342
12 | 0.175 | 0.07197 | -0.048 | 2.425

## 86. Re 6M Mach 0.25 (2)
BIGFOIL.COM POLAR EXPORT
HN-707
HN-707 |  |  |  | Cl Max: | 1.414 | at alpha= | 11 | deg
XFOIL ncrit=9 |  |  |  | L/D Max: | 123.936 | at alpha= | 5 | deg
Re: | 6000000 |  |  | Cd Min: | 0.25201 | at alpha= | -20 | deg
Mach: | 0.25 |  |  | Cl=0 at alpha= | -2.6311 | deg
|  |  |  | @ Cl=0.1, Cd= | 0.0047866
|  |  |  | @ Cl=0.4, Cd= | 0.0044882
|  |  |  | @ Cl=0.6, Cd= | 0.005188
alpha (deg) | Cl | Cd | Cm | Cl/Cd
-20 | -0.7337 | 0.25201 | 0.0478 | -2.9114
-19.5 | -0.7164 | 0.24503 | 0.0438 | -2.9237
-19 | -0.6993 | 0.23814 | 0.04 | -2.9365
-18.5 | -0.6826 | 0.2312 | 0.0363 | -2.9524
-18 | -0.6661 | 0.2242 | 0.0326 | -2.971
-17.5 | -0.6501 | 0.21691 | 0.0291 | -2.9971
-17 | -0.6341 | 0.20968 | 0.0256 | -3.0241
-16.5 | -0.6186 | 0.20229 | 0.0222 | -3.058
-15 | -0.5812 | 0.17751 | 0.012 | -3.2742
-14.5 | -0.5662 | 0.17117 | 0.0091 | -3.3078
-14 | -0.5522 | 0.16457 | 0.0063 | -3.3554
-13.5 | -0.5386 | 0.15713 | 0.0035 | -3.4277
-13 | -0.5262 | 0.14966 | 0.0007 | -3.516
-12.5 | -0.5158 | 0.14208 | -0.0021 | -3.6303
-12 | -0.5067 | 0.13424 | -0.0048 | -3.7746
-11.5 | -0.4995 | 0.12611 | -0.0076 | -3.9608
-9.5 | -0.6262 | 0.06532 | -0.0356 | -9.5867
-8.5 | -0.6761 | 0.0128 | -0.0746 | -52.8203
-8 | -0.6177 | 0.00971 | -0.0751 | -63.6148
-7.5 | -0.5548 | 0.00855 | -0.0756 | -64.8889
-6.5 | -0.4412 | 0.00723 | -0.0737 | -61.0235
-6 | -0.3855 | 0.00651 | -0.0726 | -59.2166
-5.5 | -0.3288 | 0.0061 | -0.0718 | -53.9016
-5 | -0.2717 | 0.00582 | -0.0712 | -46.6838
-4.5 | -0.2144 | 0.00559 | -0.0706 | -38.3542
-4 | -0.1572 | 0.00542 | -0.0702 | -29.0037
-3.5 | -0.0997 | 0.00526 | -0.0698 | -18.9544
-3 | -0.0422 | 0.00514 | -0.0695 | -8.2101
-2.5 | 0.015 | 0.00499 | -0.0693 | 3.006
-2 | 0.072 | 0.00486 | -0.0691 | 14.8148
-1.5 | 0.1292 | 0.00471 | -0.069 | 27.431
-1 | 0.1862 | 0.00463 | -0.0689 | 40.216
-0.5 | 0.2432 | 0.0045 | -0.0689 | 54.0444
0 | 0.3001 | 0.00449 | -0.0688 | 66.8374
0.5 | 0.3568 | 0.00445 | -0.0688 | 80.1798
1 | 0.4133 | 0.0045 | -0.0686 | 91.8444
1.5 | 0.4699 | 0.00464 | -0.0684 | 101.2716
2 | 0.5264 | 0.00487 | -0.0682 | 108.0903
2.5 | 0.5829 | 0.00509 | -0.0679 | 114.5187
3.5 | 0.6946 | 0.00573 | -0.067 | 121.2216
4 | 0.749 | 0.00615 | -0.0663 | 121.7886
4.5 | 0.8023 | 0.00651 | -0.0651 | 123.2412
5 | 0.8564 | 0.00691 | -0.0641 | 123.9363
5.5 | 0.9122 | 0.00739 | -0.0634 | 123.4371
6 | 0.9669 | 0.00802 | -0.0624 | 120.5611
6.5 | 1.0227 | 0.00852 | -0.0616 | 120.0352
7 | 1.0779 | 0.0091 | -0.0606 | 118.4505
7.5 | 1.1322 | 0.00979 | -0.0593 | 115.6486
8 | 1.1846 | 0.0107 | -0.0577 | 110.7103
8.5 | 1.2323 | 0.01218 | -0.0552 | 101.1741
9 | 1.2851 | 0.01296 | -0.0536 | 99.159
9.5 | 1.3346 | 0.0141 | -0.0514 | 94.6525
10 | 1.3772 | 0.01599 | -0.0481 | 86.1288
10.5 | 1.4063 | 0.01917 | -0.043 | 73.3594
11 | 1.414 | 0.02396 | -0.0357 | 59.015
11.5 | 1.3919 | 0.0289 | -0.0249 | 48.1626
12 | 1.3528 | 0.0348 | -0.0158 | 38.8736
12.5 | 1.3159 | 0.04245 | -0.0128 | 30.9988
13 | 1.2792 | 0.05302 | -0.016 | 24.1267
13.5 | 1.2429 | 0.06746 | -0.0252 | 18.4243
14 | 1.2127 | 0.08411 | -0.0364 | 14.418
14.5 | 1.1767 | 0.10311 | -0.0479 | 11.4121
15 | 1.1404 | 0.12191 | -0.0585 | 9.3544
15.5 | 1.1117 | 0.13925 | -0.0685 | 7.9835
16 | 1.0825 | 0.15775 | -0.0796 | 6.8621

## 87. Re 6M Mach 0.50 (1)
BIGFOIL.COM POLAR EXPORT
HN-707
HN-707 |  |  |  | Cl Max: | 1.237 | at alpha= | 20 | deg
JavaFoil+Calcfoil stall+Eppler ext transition |  |  |  | L/D Max: | 144.301 | at alpha= | 4 | deg
Re: | 6000000 |  |  | Cd Min: | 0.00561 | at alpha= | 3 | deg
Mach: | 0.5 |  |  | Cl=0 at alpha= | -2.697 | deg
|  |  |  | @ Cl=0.1, Cd= | 0.0067171
|  |  |  | @ Cl=0.4, Cd= | 0.0062209
|  |  |  | @ Cl=0.6, Cd= | 0.0057145
alpha (deg) | Cl | Cd | Cm | Cl/Cd
-20 | -0.9 | 0.15525 | -0.035 | -5.798
-19.5 | -0.874 | 0.15032 | -0.035 | -5.812
-19 | -0.847 | 0.14414 | -0.034 | -5.88
-18.5 | -0.822 | 0.14012 | -0.034 | -5.868
-18 | -0.797 | 0.13558 | -0.034 | -5.882
-17.5 | -0.773 | 0.1334 | -0.035 | -5.798
-17 | -0.747 | 0.12755 | -0.035 | -5.86
-16.5 | -0.72 | 0.1233 | -0.033 | -5.842
-16 | -0.695 | 0.11841 | -0.034 | -5.871
-15.5 | -0.67 | 0.11461 | -0.034 | -5.846
-15 | -0.645 | 0.11553 | -0.034 | -5.581
-14.5 | -0.619 | 0.10521 | -0.034 | -5.884
-14 | -0.594 | 0.09741 | -0.034 | -6.093
-13.5 | -0.568 | 0.08945 | -0.035 | -6.354
-13 | -0.544 | 0.08226 | -0.036 | -6.607
-12.5 | -0.515 | 0.09146 | -0.033 | -5.635
-12 | -0.49 | 0.08106 | -0.034 | -6.047
-11.5 | -0.466 | 0.07288 | -0.036 | -6.388
-11 | -0.442 | 0.06528 | -0.039 | -6.77
-10.5 | -0.421 | 0.05576 | -0.044 | -7.555
-10 | -0.386 | 0.06679 | -0.032 | -5.773
-9.5 | -0.362 | 0.05811 | -0.037 | -6.222
-9 | -0.341 | 0.04803 | -0.044 | -7.103
-8.5 | -0.371 | 0.01069 | -0.066 | -34.711
-8 | -0.281 | 0.05187 | -0.033 | -5.417
-7.5 | -0.255 | 0.04764 | -0.035 | -5.357
-7 | -0.281 | 0.0089 | -0.069 | -31.558
-6.5 | -0.203 | 0.04167 | -0.038 | -4.875
-6 | -0.177 | 0.03926 | -0.038 | -4.5
-5.5 | -0.185 | 0.00779 | -0.071 | -23.808
-5 | -0.261 | 0.00745 | -0.071 | -34.99
-4.5 | -0.222 | 0.00723 | -0.071 | -30.675
-4 | -0.167 | 0.00697 | -0.072 | -23.971
-3.5 | -0.105 | 0.00677 | -0.072 | -15.565
-3 | -0.04 | 0.007 | -0.073 | -5.776
-2.5 | 0.026 | 0.00678 | -0.073 | 3.86
-2 | 0.093 | 0.00668 | -0.073 | 13.975
-1.5 | 0.161 | 0.00704 | -0.074 | 22.851
-1 | 0.228 | 0.0067 | -0.074 | 34.085
-0.5 | 0.295 | 0.00675 | -0.075 | 43.784
0 | 0.363 | 0.00637 | -0.075 | 56.911
0.5 | 0.43 | 0.0061 | -0.075 | 70.425
1 | 0.497 | 0.0059 | -0.076 | 84.185
1.5 | 0.564 | 0.00572 | -0.076 | 98.534
2 | 0.63 | 0.00571 | -0.077 | 110.475
2.5 | 0.697 | 0.00573 | -0.077 | 121.66
3 | 0.762 | 0.00561 | -0.077 | 135.769
3.5 | 0.826 | 0.00592 | -0.078 | 139.599
4 | 0.886 | 0.00614 | -0.078 | 144.301
4.5 | 0.94 | 0.00658 | -0.078 | 142.801
5 | 0.985 | 0.00687 | -0.079 | 143.264
5.5 | 0.993 | 0.00722 | -0.079 | 137.533
6 | 0.9 | 0.00777 | -0.079 | 115.741
6.5 | 0.616 | 0.00811 | -0.08 | 76.002
7 | 0.65 | 0.00835 | -0.08 | 77.859
7.5 | 0.679 | 0.01461 | -0.08 | 46.443
8 | 0.714 | 0.01463 | -0.08 | 48.789
8.5 | 0.609 | 0.05638 | -0.045 | 10.793
9 | 0.777 | 0.01602 | -0.08 | 48.475
9.5 | 0.712 | 0.04008 | -0.066 | 17.766
10 | 0.687 | 0.07262 | -0.041 | 9.457
10.5 | 0.76 | 0.04829 | -0.064 | 15.73
11 | 0.745 | 0.0751 | -0.046 | 9.917
11.5 | 0.77 | 0.08517 | -0.044 | 9.038
12 | 0.798 | 0.08115 | -0.045 | 9.831
12.5 | 0.824 | 0.08962 | -0.045 | 9.194
13 | 0.853 | 0.09539 | -0.047 | 8.947
13.5 | 0.878 | 0.09958 | -0.045 | 8.821
14 | 0.905 | 0.10372 | -0.046 | 8.728
14.5 | 0.935 | 0.10834 | -0.048 | 8.629
15 | 0.967 | 0.11146 | -0.051 | 8.675
15.5 | 0.989 | 0.11449 | -0.048 | 8.635
16 | 1.016 | 0.1188 | -0.049 | 8.552
16.5 | 1.047 | 0.12366 | -0.051 | 8.465
17 | 1.081 | 0.12637 | -0.055 | 8.554
17.5 | 1.099 | 0.13198 | -0.051 | 8.331
18 | 1.127 | 0.13702 | -0.051 | 8.223
18.5 | 1.158 | 0.13963 | -0.054 | 8.292
19 | 1.193 | 0.14071 | -0.057 | 8.479
19.5 | 1.222 | 0.14751 | -0.058 | 8.284
20 | 1.237 | 0.15479 | -0.054 | 7.993

## 88. Re 6M Mach 0.50 (2)
BIGFOIL.COM POLAR EXPORT
HN-707
HN-707 |  |  |  | Cl Max: | 1.1911 | at alpha= | 7.5 | deg
XFOIL ncrit=9 |  |  |  | L/D Max: | 127.168 | at alpha= | 3.5 | deg
Re: | 6000000 |  |  | Cd Min: | 0.14644 | at alpha= | 12.5 | deg
Mach: | 0.5 |  |  | Cl=0 at alpha= | -99 | deg
|  |  |  | @ Cl=0.1, Cd= | 0.00465
|  |  |  | @ Cl=0.4, Cd= | 0.0046401
|  |  |  | @ Cl=0.6, Cd= | 0.0051333
alpha (deg) | Cl | Cd | Cm | Cl/Cd
0 | 0.3364 | 0.00465 | -0.076 | 72.3441
0.5 | 0.4004 | 0.00464 | -0.0758 | 86.2931
1 | 0.4644 | 0.0047 | -0.0754 | 98.8085
1.5 | 0.5289 | 0.00483 | -0.075 | 109.5031
2 | 0.5931 | 0.0051 | -0.0744 | 116.2941
2.5 | 0.6574 | 0.00541 | -0.0737 | 121.5157
3 | 0.7215 | 0.00579 | -0.0727 | 124.6114
3.5 | 0.7859 | 0.00618 | -0.0715 | 127.1683
4 | 0.849 | 0.0067 | -0.0699 | 126.7164
4.5 | 0.9113 | 0.0072 | -0.0676 | 126.5694
5 | 0.9734 | 0.0077 | -0.0648 | 126.4156
5.5 | 1.0387 | 0.00847 | -0.0622 | 122.6328
6 | 1.103 | 0.00949 | -0.0587 | 116.2276
6.5 | 1.1572 | 0.01157 | -0.0529 | 100.0173
7 | 1.19 | 0.01577 | -0.0441 | 75.4597
7.5 | 1.1911 | 0.02252 | -0.0336 | 52.8908
8 | 1.1626 | 0.02884 | -0.0217 | 40.3121
8.5 | 1.1213 | 0.03561 | -0.0137 | 31.4883
9 | 1.0814 | 0.04476 | -0.0138 | 24.16
9.5 | 1.0479 | 0.05706 | -0.0218 | 18.3649
10 | 1.0193 | 0.07294 | -0.0344 | 13.9745
10.5 | 0.9968 | 0.0891 | -0.0447 | 11.1874
11 | 0.9754 | 0.10435 | -0.0538 | 9.3474
11.5 | 0.9609 | 0.11873 | -0.0626 | 8.0932
12 | 0.9518 | 0.13285 | -0.0712 | 7.1645
12.5 | 0.9484 | 0.14644 | -0.0793 | 6.4764

## 89. Re 7M Mach 0.00 (1)
BIGFOIL.COM POLAR EXPORT
HN-707
HN-707 |  |  |  | Cl Max: | 1.03 | at alpha= | 8 | deg
JavaFoil+Calcfoil stall+Eppler ext transition |  |  |  | L/D Max: | 158.403 | at alpha= | 6 | deg
Re: | 7000000 |  |  | Cd Min: | 0.00517 | at alpha= | 3 | deg
Mach: | 0 |  |  | Cl=0 at alpha= | -2.6983 | deg
|  |  |  | @ Cl=0.1, Cd= | 0.0068421
|  |  |  | @ Cl=0.4, Cd= | 0.0057141
|  |  |  | @ Cl=0.6, Cd= | 0.0053041
alpha (deg) | Cl | Cd | Cm | Cl/Cd
-14 | -0.306 | 0.09374 | -0.028 | -3.268
-13.5 | -0.324 | 0.08843 | -0.029 | -3.665
-13 | -0.342 | 0.08439 | -0.029 | -4.047
-12.5 | -0.359 | 0.07964 | -0.029 | -4.506
-12 | -0.375 | 0.0758 | -0.029 | -4.948
-11.5 | -0.39 | 0.07147 | -0.029 | -5.459
-11 | -0.403 | 0.0672 | -0.029 | -6
-10.5 | -0.414 | 0.06214 | -0.031 | -6.67
-10 | -0.422 | 0.05723 | -0.033 | -7.382
-9.5 | -0.429 | 0.05014 | -0.037 | -8.564
-9 | -0.516 | 0.0088 | -0.058 | -58.691
-8.5 | -0.51 | 0.00777 | -0.059 | -65.679
-8 | -0.491 | 0.00744 | -0.059 | -66.021
-7.5 | -0.464 | 0.00766 | -0.06 | -60.558
-7 | -0.431 | 0.00743 | -0.06 | -58.062
-6.5 | -0.394 | 0.00726 | -0.06 | -54.231
-6 | -0.352 | 0.00701 | -0.061 | -50.171
-5.5 | -0.305 | 0.00685 | -0.061 | -44.595
-5 | -0.256 | 0.00667 | -0.062 | -38.3
-4.5 | -0.203 | 0.00657 | -0.062 | -30.926
-4 | -0.149 | 0.00645 | -0.062 | -23.026
-3.5 | -0.092 | 0.00669 | -0.063 | -13.827
-3 | -0.035 | 0.00689 | -0.063 | -5.114
-2.5 | 0.023 | 0.00646 | -0.063 | 3.514
-2 | 0.081 | 0.00696 | -0.064 | 11.638
-1.5 | 0.139 | 0.0066 | -0.064 | 21.102
-1 | 0.198 | 0.00679 | -0.064 | 29.099
-0.5 | 0.256 | 0.00636 | -0.065 | 40.227
0 | 0.314 | 0.00605 | -0.065 | 51.975
0.5 | 0.372 | 0.00579 | -0.065 | 64.355
1 | 0.431 | 0.00563 | -0.066 | 76.487
1.5 | 0.489 | 0.00542 | -0.066 | 90.134
2 | 0.546 | 0.00536 | -0.066 | 101.952
2.5 | 0.604 | 0.0053 | -0.067 | 114.092
3 | 0.662 | 0.00517 | -0.067 | 127.861
3.5 | 0.718 | 0.00536 | -0.067 | 134.025
4 | 0.773 | 0.00548 | -0.068 | 141.182
4.5 | 0.826 | 0.00549 | -0.068 | 150.553
5 | 0.877 | 0.0058 | -0.068 | 151.297
5.5 | 0.921 | 0.00591 | -0.068 | 156.005
6 | 0.96 | 0.00606 | -0.069 | 158.403
6.5 | 0.991 | 0.00633 | -0.069 | 156.477
7 | 1.013 | 0.00649 | -0.069 | 156.066
7.5 | 1.027 | 0.00668 | -0.07 | 153.773
8 | 1.03 | 0.00686 | -0.07 | 150.207
8.5 | 1.024 | 0.00701 | -0.07 | 146.098
9 | 1.009 | 0.00707 | -0.07 | 142.614
9.5 | 0.985 | 0.00744 | -0.071 | 132.416
10 | 0.954 | 0.00766 | -0.071 | 124.455
10.5 | 0.917 | 0.00794 | -0.071 | 115.495
11 | 0.869 | 0.01458 | -0.071 | 59.645
11.5 | 0.818 | 0.01584 | -0.071 | 51.654
12 | 0.765 | 0.01733 | -0.07 | 44.115
12.5 | 0.696 | 0.02298 | -0.068 | 30.301
13 | 0.622 | 0.03695 | -0.063 | 16.835

## 90. Re 7M Mach 0.00 (2)
BIGFOIL.COM POLAR EXPORT
HN-707
HN-707 |  |  |  | Cl Max: | 1.6773 | at alpha= | 14.5 | deg
XFOIL ncrit=9 |  |  |  | L/D Max: | 125.951 | at alpha= | 5.5 | deg
Re: | 7000000 |  |  | Cd Min: | 0.15908 | at alpha= | 19.5 | deg
Mach: | 0 |  |  | Cl=0 at alpha= | -2.6339 | deg
|  |  |  | @ Cl=0.1, Cd= | 0.0047399
|  |  |  | @ Cl=0.4, Cd= | 0.0044902
|  |  |  | @ Cl=0.6, Cd= | 0.0052063
alpha (deg) | Cl | Cd | Cm | Cl/Cd
-14 | -0.7122 | 0.11424 | -0.0102 | -6.2342
-13.5 | -1.0116 | 0.03945 | -0.0632 | -25.6426
-13 | -1.0589 | 0.03097 | -0.0625 | -34.1912
-12.5 | -1.061 | 0.02571 | -0.0587 | -41.268
-12 | -1.0292 | 0.02076 | -0.0596 | -49.5761
-11.5 | -0.9838 | 0.0165 | -0.0615 | -59.6242
-11 | -0.93 | 0.01407 | -0.0632 | -66.0981
-10.5 | -0.8738 | 0.01201 | -0.0648 | -72.756
-10 | -0.815 | 0.01047 | -0.0665 | -77.8415
-9.5 | -0.7577 | 0.00916 | -0.0675 | -82.7183
-9 | -0.7009 | 0.00852 | -0.0682 | -82.2653
-8.5 | -0.643 | 0.00807 | -0.0689 | -79.6778
-8 | -0.5832 | 0.00775 | -0.0701 | -75.2516
-7.5 | -0.529 | 0.00748 | -0.0699 | -70.7219
-7 | -0.4745 | 0.00714 | -0.0697 | -66.4566
-6.5 | -0.4226 | 0.0064 | -0.0689 | -66.0312
-6 | -0.3691 | 0.00601 | -0.0684 | -61.4143
-5.5 | -0.3151 | 0.00572 | -0.068 | -55.0874
-4.5 | -0.2057 | 0.00538 | -0.0675 | -38.2342
-4 | -0.1507 | 0.00527 | -0.0674 | -28.5958
-3.5 | -0.0956 | 0.00514 | -0.0672 | -18.5992
-3 | -0.0402 | 0.00503 | -0.0671 | -7.992
-2.5 | 0.0147 | 0.00491 | -0.067 | 2.9939
-2 | 0.0699 | 0.0048 | -0.0669 | 14.5625
-1.5 | 0.125 | 0.00469 | -0.0669 | 26.6525
-1 | 0.1802 | 0.00461 | -0.0668 | 39.0889
-0.5 | 0.2352 | 0.00451 | -0.0669 | 52.1508
0 | 0.2902 | 0.00452 | -0.0668 | 64.2035
0.5 | 0.3451 | 0.00448 | -0.0668 | 77.0312
1 | 0.3999 | 0.00449 | -0.0668 | 89.0646
1.5 | 0.4544 | 0.00461 | -0.0666 | 98.5683
2 | 0.5089 | 0.00482 | -0.0665 | 105.5809
2.5 | 0.5637 | 0.00499 | -0.0664 | 112.9659
3 | 0.6174 | 0.00531 | -0.0661 | 116.2712
3.5 | 0.6712 | 0.00562 | -0.0658 | 119.4306
4 | 0.724 | 0.00599 | -0.0654 | 120.8681
4.5 | 0.7767 | 0.0063 | -0.0648 | 123.2857
5 | 0.8243 | 0.00656 | -0.0631 | 125.6555
5.5 | 0.8804 | 0.00699 | -0.0634 | 125.9514
6 | 0.9332 | 0.00747 | -0.0629 | 124.9264
6.5 | 0.9857 | 0.00797 | -0.0625 | 123.6763
7 | 1.0383 | 0.00844 | -0.062 | 123.0213
7.5 | 1.0904 | 0.00895 | -0.0614 | 121.8324
8 | 1.1414 | 0.00956 | -0.0607 | 119.3933
8.5 | 1.1911 | 0.01032 | -0.0598 | 115.4167
9 | 1.2389 | 0.01128 | -0.0586 | 109.8316
9.5 | 1.2888 | 0.01186 | -0.0579 | 108.6678
10 | 1.3388 | 0.01238 | -0.0572 | 108.1422
10.5 | 1.3875 | 0.01301 | -0.0564 | 106.6487
11 | 1.4358 | 0.0136 | -0.0555 | 105.5735
11.5 | 1.4832 | 0.01424 | -0.0546 | 104.1573
12 | 1.5293 | 0.01495 | -0.0534 | 102.2943
12.5 | 1.5731 | 0.01583 | -0.052 | 99.3746
13 | 1.609 | 0.01743 | -0.0493 | 92.3121
13.5 | 1.64 | 0.01931 | -0.046 | 84.9301
14 | 1.6676 | 0.02115 | -0.0423 | 78.8463
14.5 | 1.6773 | 0.02343 | -0.0358 | 71.5877
15 | 1.6669 | 0.02642 | -0.0271 | 63.0924
15.5 | 1.6644 | 0.02946 | -0.0214 | 56.4969
16 | 1.6529 | 0.03381 | -0.0168 | 48.8879
16.5 | 1.6272 | 0.04057 | -0.0143 | 40.1085
17 | 1.6046 | 0.04863 | -0.0152 | 32.9961
17.5 | 1.5634 | 0.06138 | -0.0206 | 25.4708
18 | 1.5203 | 0.07707 | -0.0294 | 19.7262
18.5 | 1.4466 | 0.10154 | -0.0445 | 14.2466
19 | 1.3684 | 0.12908 | -0.0613 | 10.6012
19.5 | 1.2872 | 0.15908 | -0.08 | 8.0915

## 91. Re 7M Mach 0.10 (1)
BIGFOIL.COM POLAR EXPORT
HN-707
HN-707 |  |  |  | Cl Max: | 1.025 | at alpha= | 7.5 | deg
JavaFoil+Calcfoil stall+Eppler ext transition |  |  |  | L/D Max: | 158.103 | at alpha= | 6 | deg
Re: | 7000000 |  |  | Cd Min: | 0.00519 | at alpha= | 3 | deg
Mach: | 0.1 |  |  | Cl=0 at alpha= | -2.6983 | deg
|  |  |  | @ Cl=0.1, Cd= | 0.0068509
|  |  |  | @ Cl=0.4, Cd= | 0.0057295
|  |  |  | @ Cl=0.6, Cd= | 0.0053172
alpha (deg) | Cl | Cd | Cm | Cl/Cd
-13.5 | -0.29 | 0.08902 | -0.029 | -3.263
-13 | -0.311 | 0.08431 | -0.029 | -3.684
-12.5 | -0.33 | 0.08014 | -0.029 | -4.124
-12 | -0.35 | 0.07612 | -0.029 | -4.594
-11.5 | -0.368 | 0.07202 | -0.029 | -5.106
-11 | -0.384 | 0.06762 | -0.029 | -5.68
-10.5 | -0.398 | 0.0636 | -0.03 | -6.252
-10 | -0.409 | 0.05866 | -0.032 | -6.966
-9.5 | -0.417 | 0.05278 | -0.035 | -7.899
-9 | -0.45 | 0.02677 | -0.049 | -16.801
-8.5 | -0.504 | 0.00782 | -0.059 | -64.473
-8 | -0.488 | 0.00749 | -0.06 | -65.126
-7.5 | -0.462 | 0.00774 | -0.06 | -59.697
-7 | -0.431 | 0.00751 | -0.06 | -57.352
-6.5 | -0.394 | 0.00726 | -0.061 | -54.246
-6 | -0.352 | 0.007 | -0.061 | -50.302
-5.5 | -0.306 | 0.00684 | -0.061 | -44.755
-5 | -0.257 | 0.00671 | -0.062 | -38.217
-4.5 | -0.204 | 0.00657 | -0.062 | -31.041
-4 | -0.149 | 0.00645 | -0.063 | -23.157
-3.5 | -0.093 | 0.00671 | -0.063 | -13.846
-3 | -0.035 | 0.00688 | -0.063 | -5.147
-2.5 | 0.023 | 0.00646 | -0.064 | 3.534
-2 | 0.081 | 0.00697 | -0.064 | 11.674
-1.5 | 0.14 | 0.0066 | -0.064 | 21.207
-1 | 0.199 | 0.00681 | -0.065 | 29.189
-0.5 | 0.257 | 0.00638 | -0.065 | 40.349
0 | 0.316 | 0.00606 | -0.065 | 52.127
0.5 | 0.374 | 0.0058 | -0.066 | 64.554
1 | 0.433 | 0.00564 | -0.066 | 76.741
1.5 | 0.491 | 0.00543 | -0.066 | 90.412
2 | 0.549 | 0.00537 | -0.067 | 102.264
2.5 | 0.607 | 0.00531 | -0.067 | 114.387
3 | 0.665 | 0.00519 | -0.067 | 128.188
3.5 | 0.722 | 0.00537 | -0.068 | 134.34
4 | 0.777 | 0.00549 | -0.068 | 141.495
4.5 | 0.83 | 0.0055 | -0.068 | 150.859
5 | 0.881 | 0.00582 | -0.068 | 151.495
5.5 | 0.925 | 0.00593 | -0.069 | 155.918
6 | 0.963 | 0.00609 | -0.069 | 158.103
6.5 | 0.993 | 0.00637 | -0.069 | 155.817
7 | 1.014 | 0.00654 | -0.07 | 155.093
7.5 | 1.025 | 0.00672 | -0.07 | 152.447
8 | 1.025 | 0.00692 | -0.07 | 148.226
8.5 | 1.015 | 0.00708 | -0.07 | 143.444
9 | 0.995 | 0.00714 | -0.071 | 139.293
9.5 | 0.966 | 0.00751 | -0.071 | 128.557
10 | 0.929 | 0.00776 | -0.071 | 119.664
10.5 | 0.882 | 0.01218 | -0.071 | 72.424
11 | 0.831 | 0.01492 | -0.071 | 55.686
11.5 | 0.772 | 0.01632 | -0.071 | 47.302
12 | 0.71 | 0.01856 | -0.07 | 38.286
12.5 | 0.63 | 0.0286 | -0.066 | 22.018

## 92. Re 7M Mach 0.10 (2)
BIGFOIL.COM POLAR EXPORT
HN-707
HN-707 |  |  |  | Cl Max: | 1.6533 | at alpha= | 14 | deg
XFOIL ncrit=9 |  |  |  | L/D Max: | 126.154 | at alpha= | 5.5 | deg
Re: | 7000000 |  |  | Cd Min: | 0.16265 | at alpha= | 19 | deg
Mach: | 0.1 |  |  | Cl=0 at alpha= | -99 | deg
|  |  |  | @ Cl=0.1, Cd= | 0.00452
|  |  |  | @ Cl=0.4, Cd= | 0.0045004
|  |  |  | @ Cl=0.6, Cd= | 0.0052067
alpha (deg) | Cl | Cd | Cm | Cl/Cd
0 | 0.2917 | 0.00452 | -0.0671 | 64.5354
1 | 0.402 | 0.0045 | -0.0671 | 89.3333
1.5 | 0.4569 | 0.00462 | -0.0669 | 98.8961
2 | 0.5116 | 0.00483 | -0.0668 | 105.9213
2.5 | 0.5668 | 0.00501 | -0.0666 | 113.1337
3 | 0.6208 | 0.00533 | -0.0663 | 116.4728
3.5 | 0.6749 | 0.00563 | -0.066 | 119.8757
4 | 0.7281 | 0.00601 | -0.0655 | 121.1481
4.5 | 0.7811 | 0.00633 | -0.065 | 123.3965
5 | 0.8291 | 0.0066 | -0.0632 | 125.6212
5.5 | 0.8856 | 0.00702 | -0.0634 | 126.1538
6 | 0.9386 | 0.00753 | -0.0629 | 124.6481
6.5 | 0.9917 | 0.00802 | -0.0624 | 123.6534
7 | 1.0447 | 0.0085 | -0.0619 | 122.9059
7.5 | 1.0972 | 0.00903 | -0.0612 | 121.5061
8 | 1.1485 | 0.00969 | -0.0604 | 118.5243
8.5 | 1.1979 | 0.01057 | -0.0592 | 113.3302
9 | 1.2473 | 0.01137 | -0.0581 | 109.701
9.5 | 1.2977 | 0.01198 | -0.0573 | 108.3222
10 | 1.3482 | 0.01251 | -0.0565 | 107.7698
10.5 | 1.3973 | 0.01317 | -0.0555 | 106.0972
11 | 1.4459 | 0.01383 | -0.0545 | 104.5481
11.5 | 1.4933 | 0.01456 | -0.0532 | 102.5618
12 | 1.5382 | 0.01548 | -0.0516 | 99.3669
12.5 | 1.5773 | 0.01693 | -0.0492 | 93.166
13 | 1.6098 | 0.01887 | -0.0458 | 85.31
13.5 | 1.6358 | 0.02108 | -0.0416 | 77.5996
14 | 1.6533 | 0.02324 | -0.0361 | 71.1403
14.5 | 1.6451 | 0.02603 | -0.0272 | 63.2002
15 | 1.623 | 0.03043 | -0.0193 | 53.3355
15.5 | 1.6118 | 0.03495 | -0.0151 | 46.1173
16 | 1.5896 | 0.04164 | -0.0133 | 38.1748
16.5 | 1.5494 | 0.05244 | -0.0157 | 29.5461
17 | 1.5157 | 0.06497 | -0.0219 | 23.3292
17.5 | 1.4584 | 0.08442 | -0.0337 | 17.2755
18 | 1.4016 | 0.10607 | -0.047 | 13.2139
18.5 | 1.3192 | 0.13497 | -0.0647 | 9.774
19 | 1.2488 | 0.16265 | -0.082 | 7.6778

## 93. Re 7M Mach 0.25 (1)
BIGFOIL.COM POLAR EXPORT
HN-707
HN-707 |  |  |  | Cl Max: | 1.009 | at alpha= | 7 | deg
JavaFoil+Calcfoil stall+Eppler ext transition |  |  |  | L/D Max: | 155.755 | at alpha= | 6 | deg
Re: | 7000000 |  |  | Cd Min: | 0.00525 | at alpha= | 3 | deg
Mach: | 0.25 |  |  | Cl=0 at alpha= | -2.6949 | deg
|  |  |  | @ Cl=0.1, Cd= | 0.0069613
|  |  |  | @ Cl=0.4, Cd= | 0.06877
|  |  |  | @ Cl=0.6, Cd= | 0.06877
alpha (deg) | Cl | Cd | Cm | Cl/Cd
-13 | -0.058 | 0.08439 | -0.031 | -0.686
-12.5 | -0.055 | 0.0821 | -0.03 | -0.671
-12 | -0.052 | 0.0775 | -0.03 | -0.675
-11.5 | -0.149 | 0.07394 | -0.03 | -2.011
-11 | -0.206 | 0.06916 | -0.03 | -2.98
-10.5 | -0.254 | 0.06549 | -0.03 | -3.878
-10 | -0.295 | 0.06167 | -0.03 | -4.781
-9.5 | -0.328 | 0.05735 | -0.031 | -5.724
-9 | -0.353 | 0.05303 | -0.033 | -6.664
-8.5 | -0.372 | 0.04597 | -0.038 | -8.1
-8 | -0.455 | 0.00758 | -0.061 | -60.061
-7.5 | -0.443 | 0.0075 | -0.062 | -59.114
-7 | -0.422 | 0.00765 | -0.062 | -55.116
-6.5 | -0.391 | 0.00742 | -0.062 | -52.726
-6 | -0.354 | 0.00721 | -0.063 | -49.047
-5.5 | -0.31 | 0.00695 | -0.063 | -44.595
-5 | -0.261 | 0.0068 | -0.064 | -38.429
-4.5 | -0.208 | 0.00668 | -0.064 | -31.224
-4 | -0.153 | 0.00653 | -0.064 | -23.433
-3.5 | -0.095 | 0.00676 | -0.065 | -14.091
-3 | -0.036 | 0.00661 | -0.065 | -5.497
-2.5 | 0.023 | 0.00654 | -0.065 | 3.583
-2 | 0.084 | 0.00706 | -0.066 | 11.848
-1.5 | 0.144 | 0.00669 | -0.066 | 21.521
-1 | 0.204 | 0.00687 | -0.066 | 29.741
-0.5 | 0.264 | 0.00646 | -0.067 | 40.92
0 | 0.325 | 0.00613 | -0.067 | 52.962
0.5 | 0.385 | 0.00586 | -0.067 | 65.639
1 | 0.445 | 0.0057 | -0.068 | 78.054
1.5 | 0.505 | 0.00549 | -0.068 | 91.896
2 | 0.564 | 0.00543 | -0.068 | 103.975
2.5 | 0.624 | 0.00538 | -0.069 | 115.892
3 | 0.683 | 0.00525 | -0.069 | 130.111
3.5 | 0.741 | 0.00545 | -0.069 | 135.944
4 | 0.798 | 0.00558 | -0.07 | 142.917
4.5 | 0.851 | 0.0056 | -0.07 | 152.173
5 | 0.902 | 0.00593 | -0.07 | 152.071
5.5 | 0.945 | 0.0061 | -0.071 | 154.981
6 | 0.978 | 0.00628 | -0.071 | 155.755
6.5 | 1 | 0.00659 | -0.071 | 151.724
7 | 1.009 | 0.00681 | -0.072 | 148.164
7.5 | 1.002 | 0.00704 | -0.072 | 142.366
8 | 0.977 | 0.00714 | -0.072 | 136.741
8.5 | 0.934 | 0.00757 | -0.072 | 123.393
9 | 0.873 | 0.00771 | -0.073 | 113.127
9.5 | 0.795 | 0.00803 | -0.073 | 99.002
10 | 0.699 | 0.01429 | -0.073 | 48.926
10.5 | 0.59 | 0.01591 | -0.072 | 37.073
11 | 0.461 | 0.02145 | -0.069 | 21.505
11.5 | 0.317 | 0.04589 | -0.06 | 6.913
12 | 0.176 | 0.06877 | -0.05 | 2.553

## 94. Re 7M Mach 0.25 (2)
BIGFOIL.COM POLAR EXPORT
HN-707
HN-707 |  |  |  | Cl Max: | 1.4374 | at alpha= | 11 | deg
XFOIL ncrit=9 |  |  |  | L/D Max: | 126.229 | at alpha= | 5.5 | deg
Re: | 7000000 |  |  | Cd Min: | 0.14896 | at alpha= | 16 | deg
Mach: | 0.25 |  |  | Cl=0 at alpha= | -2.6254 | deg
|  |  |  | @ Cl=0.1, Cd= | 0.0047804
|  |  |  | @ Cl=0.4, Cd= | 0.0045404
|  |  |  | @ Cl=0.6, Cd= | 0.0051633
alpha (deg) | Cl | Cd | Cm | Cl/Cd
-10.5 | -0.6527 | 0.07376 | -0.0326 | -8.849
-10 | -0.6804 | 0.06209 | -0.0401 | -10.9583
-9.5 | -0.6785 | 0.05121 | -0.054 | -13.2494
-9 | -0.7264 | 0.01553 | -0.0755 | -46.774
-8.5 | -0.6767 | 0.01064 | -0.0756 | -63.5996
-7.5 | -0.5581 | 0.008 | -0.075 | -69.7625
-7 | -0.4994 | 0.00761 | -0.0744 | -65.6242
-6.5 | -0.4426 | 0.00723 | -0.0734 | -61.2172
-5.5 | -0.3308 | 0.00595 | -0.0714 | -55.5966
-5 | -0.2734 | 0.00568 | -0.0708 | -48.1338
-4.5 | -0.2158 | 0.00551 | -0.0704 | -39.1652
-4 | -0.1583 | 0.00532 | -0.07 | -29.7556
-3.5 | -0.1006 | 0.00518 | -0.0697 | -19.4208
-3 | -0.043 | 0.00508 | -0.0694 | -8.4646
-2.5 | 0.0144 | 0.00497 | -0.0692 | 2.8974
-2 | 0.0716 | 0.00484 | -0.0691 | 14.7934
-1.5 | 0.1288 | 0.00472 | -0.069 | 27.2881
-1 | 0.186 | 0.00463 | -0.0689 | 40.1728
-0.5 | 0.2431 | 0.00454 | -0.0689 | 53.5463
0.5 | 0.357 | 0.00451 | -0.0688 | 79.1574
1 | 0.4136 | 0.00455 | -0.0687 | 90.9011
1.5 | 0.4703 | 0.00465 | -0.0685 | 101.1398
2 | 0.5268 | 0.00486 | -0.0683 | 108.3951
2.5 | 0.5837 | 0.00507 | -0.0681 | 115.1282
3 | 0.6396 | 0.00539 | -0.0677 | 118.6642
3.5 | 0.6956 | 0.00572 | -0.0672 | 121.6084
4 | 0.7507 | 0.00611 | -0.0666 | 122.8642
4.5 | 0.8054 | 0.00649 | -0.0658 | 124.0986
5 | 0.8553 | 0.00678 | -0.0638 | 126.1504
5.5 | 0.9139 | 0.00724 | -0.0637 | 126.2293
6 | 0.9692 | 0.0078 | -0.0628 | 124.2564
6.5 | 1.025 | 0.0083 | -0.062 | 123.494
7 | 1.0804 | 0.00886 | -0.061 | 121.9413
7.5 | 1.1347 | 0.00956 | -0.0597 | 118.6925
8 | 1.1861 | 0.01062 | -0.0579 | 111.6855
8.5 | 1.2382 | 0.01155 | -0.0562 | 107.2035
9 | 1.2916 | 0.01227 | -0.0547 | 105.2649
9.5 | 1.3423 | 0.0133 | -0.0526 | 100.9248
10 | 1.3876 | 0.01491 | -0.0497 | 93.0651
10.5 | 1.4218 | 0.01762 | -0.0452 | 80.6924
11 | 1.4374 | 0.02187 | -0.0385 | 65.7247
11.5 | 1.4258 | 0.02701 | -0.029 | 52.7879
12 | 1.3886 | 0.03217 | -0.018 | 43.1644
12.5 | 1.3515 | 0.03897 | -0.0127 | 34.6805
13 | 1.314 | 0.04835 | -0.0135 | 27.1768
13.5 | 1.2766 | 0.06132 | -0.0205 | 20.8187
14 | 1.2453 | 0.07694 | -0.0312 | 16.1853
14.5 | 1.2103 | 0.09541 | -0.0429 | 12.6853
15 | 1.1754 | 0.11392 | -0.0536 | 10.3178
15.5 | 1.1464 | 0.13096 | -0.0633 | 8.7538
16 | 1.1161 | 0.14896 | -0.0741 | 7.4926

## 95. Re 7M Mach 0.50 (1)
BIGFOIL.COM POLAR EXPORT
HN-707
HN-707 |  |  |  | Cl Max: | 1.238 | at alpha= | 20 | deg
JavaFoil+Calcfoil stall+Eppler ext transition |  |  |  | L/D Max: | 147.279 | at alpha= | 5 | deg
Re: | 7000000 |  |  | Cd Min: | 0.0056 | at alpha= | 3 | deg
Mach: | 0.5 |  |  | Cl=0 at alpha= | -2.697 | deg
|  |  |  | @ Cl=0.1, Cd= | 0.0067281
|  |  |  | @ Cl=0.4, Cd= | 0.0062699
|  |  |  | @ Cl=0.6, Cd= | 0.0057582
alpha (deg) | Cl | Cd | Cm | Cl/Cd
-20 | -0.901 | 0.15237 | -0.036 | -5.915
-19.5 | -0.875 | 0.14754 | -0.035 | -5.929
-19 | -0.848 | 0.14329 | -0.034 | -5.916
-18.5 | -0.822 | 0.13764 | -0.034 | -5.975
-18 | -0.798 | 0.13312 | -0.034 | -5.992
-17.5 | -0.774 | 0.13159 | -0.035 | -5.882
-17 | -0.748 | 0.12489 | -0.035 | -5.987
-16.5 | -0.721 | 0.12131 | -0.034 | -5.942
-16 | -0.696 | 0.11308 | -0.034 | -6.152
-15.5 | -0.67 | 0.10548 | -0.034 | -6.356
-15 | -0.645 | 0.11203 | -0.034 | -5.755
-14.5 | -0.619 | 0.10345 | -0.034 | -5.986
-14 | -0.594 | 0.09554 | -0.034 | -6.216
-13.5 | -0.569 | 0.08769 | -0.036 | -6.491
-13 | -0.545 | 0.08053 | -0.037 | -6.765
-12.5 | -0.516 | 0.08914 | -0.033 | -5.783
-12 | -0.491 | 0.07982 | -0.035 | -6.148
-11.5 | -0.467 | 0.07131 | -0.037 | -6.545
-11 | -0.444 | 0.06297 | -0.041 | -7.05
-10.5 | -0.427 | 0.05008 | -0.047 | -8.528
-10 | -0.386 | 0.06603 | -0.033 | -5.843
-9.5 | -0.362 | 0.05695 | -0.038 | -6.364
-9 | -0.345 | 0.04376 | -0.048 | -7.892
-8.5 | -0.375 | 0.00993 | -0.067 | -37.727
-8 | -0.281 | 0.05106 | -0.034 | -5.512
-7.5 | -0.256 | 0.04662 | -0.037 | -5.489
-7 | -0.283 | 0.00857 | -0.069 | -33.016
-6.5 | -0.204 | 0.04053 | -0.04 | -5.032
-6 | -0.178 | 0.03659 | -0.043 | -4.878
-5.5 | -0.185 | 0.00761 | -0.071 | -24.367
-5 | -0.261 | 0.00738 | -0.071 | -35.328
-4.5 | -0.222 | 0.00715 | -0.071 | -31.007
-4 | -0.167 | 0.00691 | -0.072 | -24.183
-3.5 | -0.105 | 0.00676 | -0.072 | -15.599
-3 | -0.04 | 0.0069 | -0.073 | -5.861
-2.5 | 0.026 | 0.00675 | -0.073 | 3.874
-2 | 0.093 | 0.00669 | -0.073 | 13.958
-1.5 | 0.161 | 0.00706 | -0.074 | 22.78
-1 | 0.228 | 0.00674 | -0.074 | 33.87
-0.5 | 0.295 | 0.0068 | -0.075 | 43.459
0 | 0.363 | 0.00643 | -0.075 | 56.402
0.5 | 0.43 | 0.00614 | -0.075 | 70.028
1 | 0.497 | 0.00595 | -0.076 | 83.436
1.5 | 0.564 | 0.00584 | -0.076 | 96.584
2 | 0.63 | 0.00569 | -0.077 | 110.724
2.5 | 0.697 | 0.00569 | -0.077 | 122.405
3 | 0.762 | 0.0056 | -0.077 | 136.027
3.5 | 0.826 | 0.00588 | -0.078 | 140.453
4 | 0.886 | 0.00609 | -0.078 | 145.499
4.5 | 0.94 | 0.00645 | -0.078 | 145.894
5 | 0.985 | 0.00668 | -0.079 | 147.279
5.5 | 0.993 | 0.00706 | -0.079 | 140.513
6 | 0.9 | 0.0076 | -0.079 | 118.296
6.5 | 0.616 | 0.00794 | -0.08 | 77.63
7 | 0.65 | 0.00816 | -0.08 | 79.628
7.5 | 0.68 | 0.01416 | -0.08 | 48.041
8 | 0.715 | 0.01213 | -0.08 | 58.902
8.5 | 0.613 | 0.05405 | -0.049 | 11.335
9 | 0.778 | 0.01549 | -0.081 | 50.216
9.5 | 0.755 | 0.0258 | -0.074 | 29.267
10 | 0.687 | 0.07117 | -0.042 | 9.656
10.5 | 0.81 | 0.02982 | -0.074 | 27.156
11 | 0.749 | 0.0724 | -0.049 | 10.343
11.5 | 0.77 | 0.08371 | -0.045 | 9.204
12 | 0.802 | 0.07853 | -0.049 | 10.212
12.5 | 0.825 | 0.08809 | -0.045 | 9.363
13 | 0.855 | 0.09342 | -0.048 | 9.152
13.5 | 0.879 | 0.0971 | -0.046 | 9.049
14 | 0.905 | 0.10152 | -0.046 | 8.919
14.5 | 0.937 | 0.10553 | -0.049 | 8.876
15 | 0.969 | 0.10879 | -0.052 | 8.911
15.5 | 0.989 | 0.11388 | -0.048 | 8.683
16 | 1.017 | 0.11797 | -0.049 | 8.62
16.5 | 1.05 | 0.12013 | -0.053 | 8.744
17 | 1.084 | 0.12284 | -0.056 | 8.821
17.5 | 1.1 | 0.1306 | -0.051 | 8.422
18 | 1.127 | 0.13438 | -0.052 | 8.387
18.5 | 1.161 | 0.13631 | -0.055 | 8.517
19 | 1.198 | 0.13583 | -0.058 | 8.816
19.5 | 1.225 | 0.14368 | -0.058 | 8.525
20 | 1.238 | 0.15153 | -0.054 | 8.168

## 96. Re 7M Mach 0.50 (2)
BIGFOIL.COM POLAR EXPORT
HN-707
HN-707 |  |  |  | Cl Max: | 1.1948 | at alpha= | 7.5 | deg
XFOIL ncrit=9 |  |  |  | L/D Max: | 128.717 | at alpha= | 5 | deg
Re: | 7000000 |  |  | Cd Min: | 0.27404 | at alpha= | -20 | deg
Mach: | 0.5 |  |  | Cl=0 at alpha= | -2.5902 | deg
|  |  |  | @ Cl=0.1, Cd= | 0.0049511
|  |  |  | @ Cl=0.4, Cd= | 0.0046703
|  |  |  | @ Cl=0.6, Cd= | 0.0051068
alpha (deg) | Cl | Cd | Cm | Cl/Cd
-20 | -0.7956 | 0.27404 | 0.0564 | -2.9032
-19.5 | -0.774 | 0.26566 | 0.0516 | -2.9135
-19 | -0.7527 | 0.25743 | 0.047 | -2.9239
-18.5 | -0.7317 | 0.24924 | 0.0426 | -2.9357
-18 | -0.7108 | 0.24103 | 0.0382 | -2.949
-17.5 | -0.6903 | 0.23267 | 0.0339 | -2.9669
-17 | -0.67 | 0.22449 | 0.0297 | -2.9845
-16.5 | -0.6503 | 0.21632 | 0.0257 | -3.0062
-16 | -0.6319 | 0.20771 | 0.0216 | -3.0422
-15.5 | -0.6132 | 0.19936 | 0.0177 | -3.0758
-15 | -0.5953 | 0.19063 | 0.0139 | -3.1228
-14.5 | -0.5789 | 0.18157 | 0.0102 | -3.1883
-14 | -0.5606 | 0.17452 | 0.0069 | -3.2122
-13.5 | -0.5436 | 0.1668 | 0.0035 | -3.259
-13 | -0.5259 | 0.15908 | 0.0005 | -3.3059
-12.5 | -0.5104 | 0.15128 | -0.0026 | -3.3739
-12 | -0.4967 | 0.14329 | -0.0055 | -3.4664
-11.5 | -0.4877 | 0.13472 | -0.0085 | -3.6201
-11 | -0.4724 | 0.1276 | -0.011 | -3.7022
-10.5 | -0.4683 | 0.11868 | -0.0139 | -3.9459
-10 | -0.4623 | 0.11059 | -0.0163 | -4.1803
-9.5 | -0.4573 | 0.10263 | -0.0187 | -4.4558
-9 | -0.4555 | 0.09432 | -0.0213 | -4.8293
-8.5 | -0.4556 | 0.08632 | -0.0237 | -5.278
-8 | -0.4521 | 0.07679 | -0.0297 | -5.8875
-7.5 | -0.4431 | 0.06558 | -0.0408 | -6.7566
-7 | -0.4362 | 0.05285 | -0.058 | -8.2535
-6.5 | -0.4024 | 0.03492 | -0.0859 | -11.5235
-5.5 | -0.3681 | 0.0132 | -0.0883 | -27.8864
-5 | -0.3199 | 0.00813 | -0.0847 | -39.3481
-4.5 | -0.2565 | 0.00631 | -0.082 | -40.6498
-4 | -0.1887 | 0.00577 | -0.0803 | -32.7036
-3.5 | -0.1215 | 0.00545 | -0.0791 | -22.2936
-3 | -0.0545 | 0.00528 | -0.0782 | -10.322
-2.5 | 0.012 | 0.00516 | -0.0776 | 2.3256
-2 | 0.0772 | 0.005 | -0.077 | 15.44
-1.5 | 0.1425 | 0.00486 | -0.0767 | 29.321
-1 | 0.2073 | 0.00478 | -0.0764 | 43.3682
-0.5 | 0.2721 | 0.00468 | -0.0762 | 58.141
0 | 0.3366 | 0.00469 | -0.076 | 71.7697
0.5 | 0.401 | 0.00467 | -0.0758 | 85.8672
1 | 0.4651 | 0.00472 | -0.0755 | 98.5381
1.5 | 0.5295 | 0.00484 | -0.0752 | 109.4008
2 | 0.5938 | 0.00508 | -0.0746 | 116.8898
2.5 | 0.6585 | 0.00536 | -0.0739 | 122.8545
3 | 0.7227 | 0.00574 | -0.073 | 125.9059
3.5 | 0.7874 | 0.00613 | -0.0718 | 128.4502
4 | 0.8512 | 0.00663 | -0.0703 | 128.3861
4.5 | 0.9151 | 0.00713 | -0.0684 | 128.345
5 | 0.9731 | 0.00756 | -0.0647 | 128.7169
5.5 | 1.0421 | 0.00822 | -0.0628 | 126.7762
6 | 1.1073 | 0.00917 | -0.0594 | 120.7525
6.5 | 1.1621 | 0.01122 | -0.0535 | 103.574
7 | 1.1934 | 0.01557 | -0.0445 | 76.6474
7.5 | 1.1948 | 0.02236 | -0.0339 | 53.4347
8 | 1.1666 | 0.02868 | -0.022 | 40.6764
8.5 | 1.1255 | 0.03527 | -0.0137 | 31.911
9 | 1.0857 | 0.04422 | -0.0135 | 24.5522
9.5 | 1.052 | 0.05633 | -0.0211 | 18.6757
10 | 1.0237 | 0.072 | -0.0336 | 14.2181
10.5 | 1.0017 | 0.08814 | -0.0441 | 11.3649
11 | 0.9806 | 0.10331 | -0.0531 | 9.4918
11.5 | 0.9666 | 0.11756 | -0.0619 | 8.2222
12 | 0.9574 | 0.13162 | -0.0704 | 7.274
12.5 | 0.953 | 0.14535 | -0.0787 | 6.5566

## 97. Re 8M Mach 0.00 (1)
BIGFOIL.COM POLAR EXPORT
HN-707
HN-707 |  |  |  | Cl Max: | 1.03 | at alpha= | 8 | deg
JavaFoil+Calcfoil stall+Eppler ext transition |  |  |  | L/D Max: | 161.27 | at alpha= | 6.5 | deg
Re: | 8000000 |  |  | Cd Min: | 0.00516 | at alpha= | 3 | deg
Mach: | 0 |  |  | Cl=0 at alpha= | -2.6983 | deg
|  |  |  | @ Cl=0.1, Cd= | 0.0068783
|  |  |  | @ Cl=0.4, Cd= | 0.0057446
|  |  |  | @ Cl=0.6, Cd= | 0.0053241
alpha (deg) | Cl | Cd | Cm | Cl/Cd
-14 | -0.307 | 0.09312 | -0.029 | -3.292
-13.5 | -0.324 | 0.08771 | -0.029 | -3.698
-13 | -0.342 | 0.0836 | -0.029 | -4.089
-12.5 | -0.359 | 0.07876 | -0.03 | -4.561
-12 | -0.376 | 0.07491 | -0.029 | -5.013
-11.5 | -0.391 | 0.07065 | -0.03 | -5.528
-11 | -0.404 | 0.06627 | -0.03 | -6.094
-10.5 | -0.415 | 0.061 | -0.032 | -6.809
-10 | -0.424 | 0.0553 | -0.035 | -7.675
-9.5 | -0.438 | 0.04318 | -0.041 | -10.138
-9 | -0.519 | 0.00773 | -0.059 | -67.119
-8.5 | -0.51 | 0.00761 | -0.059 | -66.991
-8 | -0.491 | 0.00735 | -0.059 | -66.797
-7.5 | -0.464 | 0.00758 | -0.06 | -61.21
-7 | -0.431 | 0.00734 | -0.06 | -58.805
-6.5 | -0.394 | 0.00716 | -0.06 | -54.986
-6 | -0.352 | 0.00694 | -0.061 | -50.659
-5.5 | -0.305 | 0.00679 | -0.061 | -44.936
-5 | -0.256 | 0.00662 | -0.062 | -38.643
-4.5 | -0.203 | 0.00654 | -0.062 | -31.091
-4 | -0.149 | 0.00644 | -0.062 | -23.077
-3.5 | -0.092 | 0.00664 | -0.063 | -13.923
-3 | -0.035 | 0.00684 | -0.063 | -5.146
-2.5 | 0.023 | 0.00648 | -0.063 | 3.507
-2 | 0.081 | 0.00697 | -0.064 | 11.615
-1.5 | 0.139 | 0.00669 | -0.064 | 20.841
-1 | 0.198 | 0.00682 | -0.064 | 29.003
-0.5 | 0.256 | 0.00643 | -0.065 | 39.82
0 | 0.314 | 0.0061 | -0.065 | 51.52
0.5 | 0.372 | 0.00583 | -0.065 | 63.898
1 | 0.431 | 0.00565 | -0.066 | 76.266
1.5 | 0.489 | 0.00553 | -0.066 | 88.323
2 | 0.546 | 0.00538 | -0.066 | 101.575
2.5 | 0.604 | 0.00532 | -0.067 | 113.516
3 | 0.662 | 0.00516 | -0.067 | 128.178
3.5 | 0.718 | 0.00533 | -0.067 | 134.7
4 | 0.773 | 0.00542 | -0.068 | 142.598
4.5 | 0.826 | 0.00541 | -0.068 | 152.624
5 | 0.877 | 0.0057 | -0.068 | 153.825
5.5 | 0.921 | 0.00581 | -0.068 | 158.63
6 | 0.96 | 0.00596 | -0.069 | 161.057
6.5 | 0.991 | 0.00614 | -0.069 | 161.27
7 | 1.013 | 0.00639 | -0.069 | 158.488
7.5 | 1.027 | 0.00658 | -0.07 | 156.075
8 | 1.03 | 0.00675 | -0.07 | 152.549
8.5 | 1.024 | 0.00692 | -0.07 | 147.94
9 | 1.009 | 0.00709 | -0.07 | 142.281
9.5 | 0.985 | 0.00717 | -0.071 | 137.466
10 | 0.954 | 0.00749 | -0.071 | 127.323
10.5 | 0.917 | 0.00775 | -0.071 | 118.27
11 | 0.871 | 0.01418 | -0.071 | 61.395
11.5 | 0.821 | 0.01529 | -0.071 | 53.711
12 | 0.767 | 0.01674 | -0.07 | 45.813
12.5 | 0.705 | 0.02058 | -0.069 | 34.238
13 | 0.635 | 0.03038 | -0.065 | 20.888

## 98. Re 8M Mach 0.00 (2)
BIGFOIL.COM POLAR EXPORT
HN-707
HN-707 |  |  |  | Cl Max: | 1.6691 | at alpha= | 14.5 | deg
XFOIL ncrit=9 |  |  |  | L/D Max: | 129.122 | at alpha= | 5.5 | deg
Re: | 8000000 |  |  | Cd Min: | 0.16531 | at alpha= | 19.5 | deg
Mach: | 0 |  |  | Cl=0 at alpha= | -2.6291 | deg
|  |  |  | @ Cl=0.1, Cd= | 0.0047358
|  |  |  | @ Cl=0.4, Cd= | 0.00454
|  |  |  | @ Cl=0.6, Cd= | 0.0051787
alpha (deg) | Cl | Cd | Cm | Cl/Cd
-14 | -0.6727 | 0.124 | -0.0054 | -5.425
-13.5 | -0.8414 | 0.07945 | -0.0303 | -10.5903
-13 | -1.0251 | 0.03483 | -0.0628 | -29.4315
-12.5 | -1.0419 | 0.02832 | -0.0594 | -36.7903
-12 | -1.0165 | 0.0224 | -0.0606 | -45.3795
-11.5 | -0.973 | 0.01786 | -0.0627 | -54.4793
-11 | -0.9231 | 0.01433 | -0.0645 | -64.4173
-10.5 | -0.8676 | 0.01211 | -0.0661 | -71.6433
-10 | -0.8092 | 0.01044 | -0.0678 | -77.5096
-9.5 | -0.7538 | 0.00916 | -0.0684 | -82.2926
-9 | -0.6987 | 0.00816 | -0.0688 | -85.625
-8.5 | -0.6409 | 0.00772 | -0.0695 | -83.0181
-8 | -0.5845 | 0.00739 | -0.0698 | -79.0934
-7.5 | -0.5306 | 0.00712 | -0.0696 | -74.5225
-7 | -0.4767 | 0.00687 | -0.0692 | -69.3886
-6.5 | -0.4242 | 0.00636 | -0.0686 | -66.6981
-6 | -0.3708 | 0.00594 | -0.0681 | -62.4242
-5 | -0.2617 | 0.00548 | -0.0676 | -47.7555
-4.5 | -0.2067 | 0.00532 | -0.0674 | -38.8534
-4 | -0.1516 | 0.0052 | -0.0672 | -29.1538
-3.5 | -0.0962 | 0.00508 | -0.0671 | -18.937
-3 | -0.0408 | 0.00499 | -0.067 | -8.1764
-2.5 | 0.0142 | 0.00491 | -0.0669 | 2.8921
-2 | 0.0696 | 0.00478 | -0.0669 | 14.5607
-1.5 | 0.1246 | 0.0047 | -0.0668 | 26.5106
-1 | 0.18 | 0.00461 | -0.0668 | 39.0456
-0.5 | 0.2351 | 0.00455 | -0.0668 | 51.6703
0 | 0.2902 | 0.00455 | -0.0668 | 63.7802
0.5 | 0.3452 | 0.00452 | -0.0668 | 76.3717
1 | 0.4001 | 0.00454 | -0.0668 | 88.1278
1.5 | 0.4547 | 0.00464 | -0.0667 | 97.9957
2 | 0.5093 | 0.00483 | -0.0666 | 105.4451
2.5 | 0.5643 | 0.00498 | -0.0665 | 113.3133
3 | 0.6182 | 0.00528 | -0.0662 | 117.0833
3.5 | 0.6719 | 0.00561 | -0.066 | 119.7683
4 | 0.7253 | 0.00594 | -0.0656 | 122.1044
4.5 | 0.7782 | 0.00629 | -0.0652 | 123.7202
5 | 0.8301 | 0.00659 | -0.0644 | 125.9636
5.5 | 0.8819 | 0.00683 | -0.0636 | 129.1215
6 | 0.9346 | 0.00733 | -0.0632 | 127.5034
6.5 | 0.9874 | 0.00781 | -0.0627 | 126.4277
7 | 1.0401 | 0.00826 | -0.0623 | 125.9201
7.5 | 1.0922 | 0.00878 | -0.0618 | 124.3964
8 | 1.1431 | 0.00942 | -0.061 | 121.3482
8.5 | 1.192 | 0.01029 | -0.0599 | 115.8406
9 | 1.2431 | 0.01078 | -0.0594 | 115.3154
9.5 | 1.2933 | 0.01135 | -0.0587 | 113.9471
10 | 1.3434 | 0.01186 | -0.0581 | 113.2715
10.5 | 1.3924 | 0.01246 | -0.0572 | 111.7496
11 | 1.4409 | 0.01305 | -0.0564 | 110.4138
11.5 | 1.4885 | 0.01369 | -0.0555 | 108.729
12 | 1.5349 | 0.0144 | -0.0543 | 106.5903
12.5 | 1.5787 | 0.0153 | -0.0529 | 103.183
13 | 1.6088 | 0.01758 | -0.0492 | 91.5131
13.5 | 1.6386 | 0.01956 | -0.0457 | 83.773
14 | 1.664 | 0.02156 | -0.0418 | 77.18
14.5 | 1.6691 | 0.02396 | -0.0345 | 69.6619
15 | 1.6554 | 0.02718 | -0.0257 | 60.9051
15.5 | 1.6502 | 0.0305 | -0.0201 | 54.1049
16 | 1.6356 | 0.0353 | -0.0159 | 46.3343
16.5 | 1.6079 | 0.04265 | -0.0143 | 37.6999
17 | 1.5813 | 0.05173 | -0.0163 | 30.5683
17.5 | 1.5371 | 0.06581 | -0.0231 | 23.3566
18 | 1.4902 | 0.08313 | -0.0333 | 17.9261
18.5 | 1.4151 | 0.10874 | -0.0491 | 13.0136
19 | 1.3382 | 0.13659 | -0.0661 | 9.7972
19.5 | 1.2645 | 0.16531 | -0.0841 | 7.6493

## 99. Re 8M Mach 0.10 (1)
BIGFOIL.COM POLAR EXPORT
HN-707
HN-707 |  |  |  | Cl Max: | 1.025 | at alpha= | 7.5 | deg
JavaFoil+Calcfoil stall+Eppler ext transition |  |  |  | L/D Max: | 160.76 | at alpha= | 6 | deg
Re: | 8000000 |  |  | Cd Min: | 0.00517 | at alpha= | 3 | deg
Mach: | 0.1 |  |  | Cl=0 at alpha= | -2.6983 | deg
|  |  |  | @ Cl=0.1, Cd= | 0.0068866
|  |  |  | @ Cl=0.4, Cd= | 0.0057563
|  |  |  | @ Cl=0.6, Cd= | 0.0053372
alpha (deg) | Cl | Cd | Cm | Cl/Cd
-13.5 | -0.291 | 0.08839 | -0.029 | -3.288
-13 | -0.311 | 0.08367 | -0.029 | -3.714
-12.5 | -0.331 | 0.07917 | -0.03 | -4.178
-12 | -0.35 | 0.07544 | -0.029 | -4.64
-11.5 | -0.368 | 0.07134 | -0.029 | -5.159
-11 | -0.385 | 0.06684 | -0.03 | -5.753
-10.5 | -0.398 | 0.06268 | -0.031 | -6.355
-10 | -0.41 | 0.05736 | -0.033 | -7.144
-9.5 | -0.42 | 0.04952 | -0.038 | -8.491
-9 | -0.503 | 0.00912 | -0.058 | -55.186
-8.5 | -0.504 | 0.00769 | -0.059 | -65.568
-8 | -0.488 | 0.00741 | -0.06 | -65.84
-7.5 | -0.462 | 0.00766 | -0.06 | -60.332
-7 | -0.431 | 0.00742 | -0.06 | -58.072
-6.5 | -0.394 | 0.00716 | -0.061 | -55.017
-6 | -0.352 | 0.007 | -0.061 | -50.305
-5.5 | -0.306 | 0.0068 | -0.061 | -45.029
-5 | -0.257 | 0.00666 | -0.062 | -38.493
-4.5 | -0.204 | 0.00653 | -0.062 | -31.259
-4 | -0.149 | 0.00643 | -0.063 | -23.207
-3.5 | -0.093 | 0.00667 | -0.063 | -13.937
-3 | -0.035 | 0.00683 | -0.063 | -5.18
-2.5 | 0.023 | 0.00649 | -0.064 | 3.52
-2 | 0.081 | 0.00698 | -0.064 | 11.655
-1.5 | 0.14 | 0.00669 | -0.064 | 20.947
-1 | 0.199 | 0.00683 | -0.065 | 29.097
-0.5 | 0.257 | 0.00644 | -0.065 | 39.952
0 | 0.316 | 0.00611 | -0.065 | 51.675
0.5 | 0.374 | 0.00584 | -0.066 | 64.096
1 | 0.433 | 0.00565 | -0.066 | 76.525
1.5 | 0.491 | 0.00555 | -0.066 | 88.543
2 | 0.549 | 0.00539 | -0.067 | 101.916
2.5 | 0.607 | 0.00533 | -0.067 | 113.857
3 | 0.665 | 0.00517 | -0.067 | 128.504
3.5 | 0.722 | 0.00535 | -0.068 | 134.982
4 | 0.777 | 0.00544 | -0.068 | 142.875
4.5 | 0.83 | 0.00543 | -0.068 | 152.89
5 | 0.881 | 0.00572 | -0.068 | 154.028
5.5 | 0.925 | 0.00583 | -0.069 | 158.548
6 | 0.963 | 0.00599 | -0.069 | 160.76
6.5 | 0.993 | 0.00627 | -0.069 | 158.403
7 | 1.014 | 0.00643 | -0.07 | 157.514
7.5 | 1.025 | 0.00662 | -0.07 | 154.767
8 | 1.025 | 0.00681 | -0.07 | 150.55
8.5 | 1.015 | 0.00699 | -0.07 | 145.287
9 | 0.995 | 0.00716 | -0.071 | 139.033
9.5 | 0.966 | 0.00735 | -0.071 | 131.457
10 | 0.929 | 0.00758 | -0.071 | 122.452
10.5 | 0.885 | 0.00786 | -0.072 | 112.592
11 | 0.832 | 0.01449 | -0.071 | 57.406
11.5 | 0.774 | 0.01583 | -0.071 | 48.921
12 | 0.713 | 0.01777 | -0.07 | 40.143
12.5 | 0.641 | 0.02419 | -0.067 | 26.482

## 100. Re 8M Mach 0.10 (2)
BIGFOIL.COM POLAR EXPORT
HN-707
HN-707 |  |  |  | Cl Max: | 1.6461 | at alpha= | 14 | deg
XFOIL ncrit=9 |  |  |  | L/D Max: | 129.315 | at alpha= | 5.5 | deg
Re: | 8000000 |  |  | Cd Min: | 0.16573 | at alpha= | 19 | deg
Mach: | 0.1 |  |  | Cl=0 at alpha= | -2.6282 | deg
|  |  |  | @ Cl=0.1, Cd= | 0.0047464
|  |  |  | @ Cl=0.4, Cd= | 0.0045396
|  |  |  | @ Cl=0.6, Cd= | 0.0051808
alpha (deg) | Cl | Cd | Cm | Cl/Cd
-13.5 | -0.6742 | 0.11544 | -0.0097 | -5.8403
-13 | -0.8382 | 0.07336 | -0.0349 | -11.4258
-12.5 | -0.9285 | 0.04165 | -0.0621 | -22.2929
-12 | -0.9816 | 0.03225 | -0.0598 | -30.4372
-11.5 | -0.969 | 0.02237 | -0.0633 | -43.3169
-11 | -0.9274 | 0.01647 | -0.0658 | -56.3084
-10.5 | -0.874 | 0.01334 | -0.0674 | -65.5172
-10 | -0.8161 | 0.0112 | -0.069 | -72.8661
-9.5 | -0.7601 | 0.00966 | -0.0696 | -78.6853
-9 | -0.7051 | 0.00833 | -0.0698 | -84.6459
-8.5 | -0.6467 | 0.0078 | -0.0704 | -82.9103
-8 | -0.5896 | 0.00744 | -0.0707 | -79.2473
-7.5 | -0.535 | 0.00716 | -0.0703 | -74.7207
-7 | -0.4805 | 0.00691 | -0.0699 | -69.5369
-6.5 | -0.4273 | 0.00647 | -0.0692 | -66.0433
-6 | -0.3736 | 0.00599 | -0.0686 | -62.3706
-5.5 | -0.3189 | 0.00565 | -0.0682 | -56.4425
-5 | -0.2636 | 0.00549 | -0.068 | -48.0146
-4.5 | -0.2082 | 0.00534 | -0.0678 | -38.9888
-3.5 | -0.097 | 0.00508 | -0.0675 | -19.0945
-3 | -0.0412 | 0.00499 | -0.0674 | -8.2565
-2.5 | 0.0142 | 0.00491 | -0.0673 | 2.8921
-2 | 0.0698 | 0.00479 | -0.0672 | 14.572
-1.5 | 0.1252 | 0.00471 | -0.0671 | 26.5817
-1 | 0.1809 | 0.00461 | -0.0672 | 39.2408
-0.5 | 0.2363 | 0.00455 | -0.0671 | 51.9341
0 | 0.2917 | 0.00455 | -0.0671 | 64.1099
0.5 | 0.347 | 0.00453 | -0.0671 | 76.6004
1 | 0.4023 | 0.00454 | -0.0671 | 88.6123
1.5 | 0.4571 | 0.00465 | -0.067 | 98.3011
2 | 0.5121 | 0.00483 | -0.0669 | 106.0248
2.5 | 0.5674 | 0.005 | -0.0668 | 113.48
3 | 0.6215 | 0.0053 | -0.0665 | 117.2642
3.5 | 0.6756 | 0.00562 | -0.0662 | 120.2135
4 | 0.7294 | 0.00596 | -0.0658 | 122.3826
4.5 | 0.7827 | 0.00631 | -0.0653 | 124.0412
5 | 0.8349 | 0.00662 | -0.0646 | 126.1178
5.5 | 0.8871 | 0.00686 | -0.0637 | 129.3149
6 | 0.9401 | 0.00738 | -0.0632 | 127.3848
6.5 | 0.9934 | 0.00786 | -0.0627 | 126.3868
7 | 1.0466 | 0.00832 | -0.0622 | 125.7933
7.5 | 1.099 | 0.00886 | -0.0615 | 124.0406
8 | 1.15 | 0.00956 | -0.0606 | 120.2929
8.5 | 1.1999 | 0.01038 | -0.0596 | 115.5973
9 | 1.2515 | 0.01089 | -0.0589 | 114.9219
9.5 | 1.3022 | 0.01146 | -0.0581 | 113.63
10 | 1.3529 | 0.01199 | -0.0573 | 112.8357
10.5 | 1.4023 | 0.01263 | -0.0564 | 111.0293
11 | 1.4512 | 0.01328 | -0.0553 | 109.2771
11.5 | 1.4989 | 0.014 | -0.0541 | 107.0643
12 | 1.542 | 0.01515 | -0.0522 | 101.7822
12.5 | 1.5784 | 0.01693 | -0.0493 | 93.231
13 | 1.6093 | 0.01903 | -0.0456 | 84.5665
13.5 | 1.6328 | 0.02144 | -0.0411 | 76.1567
14 | 1.6461 | 0.02372 | -0.035 | 69.3971
14.5 | 1.6341 | 0.02675 | -0.0259 | 61.0879
15 | 1.6082 | 0.03153 | -0.0182 | 51.0054
15.5 | 1.5943 | 0.03649 | -0.0144 | 43.6914
16 | 1.5693 | 0.04384 | -0.0134 | 35.7961
16.5 | 1.5278 | 0.0555 | -0.0171 | 27.5279
17 | 1.4907 | 0.06934 | -0.0246 | 21.4984
17.5 | 1.4318 | 0.09004 | -0.0375 | 15.9018
18 | 1.3752 | 0.11217 | -0.051 | 12.26
18.5 | 1.2976 | 0.14044 | -0.0683 | 9.2395
19 | 1.2379 | 0.16573 | -0.0841 | 7.4694

## 101. Re 8M Mach 0.25 (1)
BIGFOIL.COM POLAR EXPORT
HN-707
HN-707 |  |  |  | Cl Max: | 1.009 | at alpha= | 7 | deg
JavaFoil+Calcfoil stall+Eppler ext transition |  |  |  | L/D Max: | 158.429 | at alpha= | 6 | deg
Re: | 8000000 |  |  | Cd Min: | 0.00524 | at alpha= | 3 | deg
Mach: | 0.25 |  |  | Cl=0 at alpha= | -2.6949 | deg
|  |  |  | @ Cl=0.1, Cd= | 0.0069727
|  |  |  | @ Cl=0.4, Cd= | 0.06375
|  |  |  | @ Cl=0.6, Cd= | 0.06375
alpha (deg) | Cl | Cd | Cm | Cl/Cd
-13 | -0.058 | 0.08384 | -0.031 | -0.691
-12.5 | -0.055 | 0.08151 | -0.03 | -0.676
-12 | -0.052 | 0.07682 | -0.03 | -0.681
-11.5 | -0.149 | 0.07328 | -0.03 | -2.029
-11 | -0.206 | 0.06876 | -0.03 | -2.998
-10.5 | -0.254 | 0.06516 | -0.03 | -3.9
-10 | -0.295 | 0.06115 | -0.031 | -4.825
-9.5 | -0.329 | 0.05655 | -0.032 | -5.816
-9 | -0.355 | 0.05179 | -0.034 | -6.846
-8.5 | -0.383 | 0.0369 | -0.045 | -10.386
-8 | -0.455 | 0.00775 | -0.061 | -58.772
-7.5 | -0.443 | 0.00742 | -0.062 | -59.76
-7 | -0.422 | 0.00764 | -0.062 | -55.166
-6.5 | -0.391 | 0.00732 | -0.062 | -53.492
-6 | -0.354 | 0.00713 | -0.063 | -49.647
-5.5 | -0.31 | 0.00696 | -0.063 | -44.569
-5 | -0.261 | 0.00673 | -0.064 | -38.795
-4.5 | -0.208 | 0.00663 | -0.064 | -31.459
-4 | -0.153 | 0.00651 | -0.064 | -23.493
-3.5 | -0.095 | 0.00672 | -0.065 | -14.191
-3 | -0.036 | 0.00691 | -0.065 | -5.255
-2.5 | 0.023 | 0.00658 | -0.065 | 3.566
-2 | 0.084 | 0.00705 | -0.066 | 11.854
-1.5 | 0.144 | 0.00676 | -0.066 | 21.278
-1 | 0.204 | 0.00689 | -0.066 | 29.654
-0.5 | 0.264 | 0.00651 | -0.067 | 40.589
0 | 0.325 | 0.00618 | -0.067 | 52.545
0.5 | 0.385 | 0.0059 | -0.067 | 65.225
1 | 0.445 | 0.00571 | -0.068 | 77.896
1.5 | 0.505 | 0.0056 | -0.068 | 90.055
2 | 0.564 | 0.00544 | -0.068 | 103.69
2.5 | 0.624 | 0.00539 | -0.069 | 115.691
3 | 0.683 | 0.00524 | -0.069 | 130.296
3.5 | 0.741 | 0.00543 | -0.069 | 136.595
4 | 0.798 | 0.00554 | -0.07 | 143.963
4.5 | 0.851 | 0.00552 | -0.07 | 154.128
5 | 0.902 | 0.00583 | -0.07 | 154.761
5.5 | 0.945 | 0.00599 | -0.071 | 157.643
6 | 0.978 | 0.00617 | -0.071 | 158.429
6.5 | 1 | 0.00648 | -0.071 | 154.317
7 | 1.009 | 0.0067 | -0.072 | 150.545
7.5 | 1.002 | 0.00692 | -0.072 | 144.672
8 | 0.977 | 0.00703 | -0.072 | 138.946
8.5 | 0.934 | 0.00735 | -0.072 | 127.062
9 | 0.873 | 0.0077 | -0.073 | 113.264
9.5 | 0.795 | 0.00784 | -0.073 | 101.358
10 | 0.7 | 0.01221 | -0.073 | 57.33
10.5 | 0.592 | 0.01529 | -0.073 | 38.747
11 | 0.468 | 0.01888 | -0.071 | 24.802
11.5 | 0.323 | 0.03942 | -0.062 | 8.195
12 | 0.177 | 0.06375 | -0.053 | 2.783

## 102. Re 8M Mach 0.25 (2)
BIGFOIL.COM POLAR EXPORT
HN-707
HN-707 |  |  |  | Cl Max: | 1.4568 | at alpha= | 11 | deg
XFOIL ncrit=9 |  |  |  | L/D Max: | 129.126 | at alpha= | 5.5 | deg
Re: | 8000000 |  |  | Cd Min: | 0.1499 | at alpha= | -13 | deg
Mach: | 0.25 |  |  | Cl=0 at alpha= | -2.6202 | deg
|  |  |  | @ Cl=0.1, Cd= | 0.0047747
|  |  |  | @ Cl=0.4, Cd= | 0.0045675
|  |  |  | @ Cl=0.6, Cd= | 0.0051397
alpha (deg) | Cl | Cd | Cm | Cl/Cd
-14 | -0.4138 | 0.14958 | -0.0064 | -2.7664
-13.5 | -0.4039 | 0.14325 | -0.0098 | -2.8195
-13 | -0.5275 | 0.1499 | 0.0011 | -3.519
-12.5 | -0.5169 | 0.14233 | -0.0017 | -3.6317
-11.5 | -0.6095 | 0.09819 | -0.0188 | -6.2074
-11 | -0.6274 | 0.08633 | -0.0251 | -7.2675
-10.5 | -0.7005 | 0.06514 | -0.0392 | -10.7538
-10 | -0.7173 | 0.05582 | -0.0477 | -12.8502
-9.5 | -0.7436 | 0.02839 | -0.072 | -26.1923
-9 | -0.7318 | 0.01268 | -0.0763 | -57.7129
-8.5 | -0.6761 | 0.00972 | -0.0762 | -69.5576
-8 | -0.6169 | 0.00827 | -0.0758 | -74.5949
-7.5 | -0.5597 | 0.0076 | -0.0748 | -73.6447
-7 | -0.5021 | 0.00723 | -0.0739 | -69.4467
-6.5 | -0.4453 | 0.00691 | -0.0729 | -64.4428
-6 | -0.3891 | 0.00634 | -0.0719 | -61.3722
-5.5 | -0.3322 | 0.00586 | -0.0711 | -56.6894
-5 | -0.2746 | 0.00557 | -0.0706 | -49.2998
-4.5 | -0.2168 | 0.00545 | -0.0702 | -39.7798
-4 | -0.1592 | 0.00525 | -0.0698 | -30.3238
-3.5 | -0.1014 | 0.00513 | -0.0695 | -19.7661
-3 | -0.0436 | 0.00502 | -0.0694 | -8.6853
-2.5 | 0.0138 | 0.00494 | -0.0691 | 2.7935
-2 | 0.0712 | 0.00482 | -0.069 | 14.7718
-1.5 | 0.1284 | 0.00473 | -0.0689 | 27.1459
-1 | 0.1858 | 0.00464 | -0.0689 | 40.0431
-0.5 | 0.243 | 0.00458 | -0.0689 | 53.0568
0 | 0.3001 | 0.00458 | -0.0688 | 65.524
0.5 | 0.3571 | 0.00456 | -0.0688 | 78.3114
1 | 0.414 | 0.00457 | -0.0687 | 90.5908
1.5 | 0.4705 | 0.00469 | -0.0686 | 100.3198
2 | 0.5272 | 0.00487 | -0.0684 | 108.2546
2.5 | 0.5843 | 0.00505 | -0.0682 | 115.703
3 | 0.6403 | 0.00537 | -0.0678 | 119.2365
3.5 | 0.6964 | 0.00569 | -0.0674 | 122.3902
4 | 0.7519 | 0.00608 | -0.0669 | 123.6678
4.5 | 0.8075 | 0.00642 | -0.0662 | 125.7788
5 | 0.8618 | 0.00676 | -0.0652 | 127.4852
5.5 | 0.9155 | 0.00709 | -0.064 | 129.1255
6 | 0.971 | 0.00762 | -0.0632 | 127.4278
6.5 | 1.027 | 0.00812 | -0.0624 | 126.4778
7 | 1.0824 | 0.00868 | -0.0613 | 124.7005
7.5 | 1.1365 | 0.00941 | -0.06 | 120.7758
8 | 1.1879 | 0.01047 | -0.0582 | 113.4575
8.5 | 1.2428 | 0.01105 | -0.057 | 112.4706
9 | 1.2967 | 0.01174 | -0.0555 | 110.4514
9.5 | 1.3482 | 0.01269 | -0.0536 | 106.2411
10 | 1.3958 | 0.01407 | -0.051 | 99.204
10.5 | 1.4343 | 0.01636 | -0.047 | 87.6711
11 | 1.4568 | 0.02006 | -0.041 | 72.6221
11.5 | 1.4557 | 0.02516 | -0.0327 | 57.8577
12 | 1.4222 | 0.02995 | -0.0208 | 47.4858
12.5 | 1.3854 | 0.03604 | -0.0135 | 38.4406
13 | 1.3475 | 0.04439 | -0.012 | 30.3559
13.5 | 1.3092 | 0.05602 | -0.0168 | 23.3702
14 | 1.2767 | 0.07048 | -0.0262 | 18.1144
14.5 | 1.2422 | 0.08815 | -0.038 | 14.0919
15 | 1.2085 | 0.10639 | -0.0489 | 11.3592
15.5 | 1.18 | 0.12315 | -0.0584 | 9.5818
16 | 1.1489 | 0.14087 | -0.0689 | 8.1557

## 103. Re 8M Mach 0.50 (1)
BIGFOIL.COM POLAR EXPORT
HN-707
HN-707 |  |  |  | Cl Max: | 1.24 | at alpha= | 20 | deg
JavaFoil+Calcfoil stall+Eppler ext transition |  |  |  | L/D Max: | 150.005 | at alpha= | 5 | deg
Re: | 8000000 |  |  | Cd Min: | 0.00557 | at alpha= | 3 | deg
Mach: | 0.5 |  |  | Cl=0 at alpha= | -2.697 | deg
|  |  |  | @ Cl=0.1, Cd= | 0.0067132
|  |  |  | @ Cl=0.4, Cd= | 0.0062988
|  |  |  | @ Cl=0.6, Cd= | 0.0057936
alpha (deg) | Cl | Cd | Cm | Cl/Cd
-20 | -0.902 | 0.15005 | -0.036 | -6.013
-19.5 | -0.875 | 0.14576 | -0.035 | -6.006
-19 | -0.848 | 0.14144 | -0.034 | -5.996
-18.5 | -0.823 | 0.13679 | -0.034 | -6.013
-18 | -0.798 | 0.13228 | -0.034 | -6.031
-17.5 | -0.775 | 0.12992 | -0.036 | -5.962
-17 | -0.748 | 0.124 | -0.035 | -6.034
-16.5 | -0.721 | 0.11967 | -0.034 | -6.028
-16 | -0.696 | 0.11143 | -0.034 | -6.249
-15.5 | -0.671 | 0.10421 | -0.035 | -6.441
-15 | -0.645 | 0.11256 | -0.034 | -5.729
-14.5 | -0.619 | 0.10271 | -0.034 | -6.031
-14 | -0.594 | 0.09427 | -0.035 | -6.304
-13.5 | -0.57 | 0.08604 | -0.036 | -6.626
-13 | -0.547 | 0.07846 | -0.038 | -6.967
-12.5 | -0.516 | 0.08936 | -0.033 | -5.77
-12 | -0.491 | 0.07861 | -0.035 | -6.247
-11.5 | -0.467 | 0.07016 | -0.038 | -6.661
-11 | -0.446 | 0.06057 | -0.042 | -7.365
-10.5 | -0.434 | 0.0436 | -0.05 | -9.963
-10 | -0.386 | 0.06536 | -0.034 | -5.906
-9.5 | -0.363 | 0.05585 | -0.039 | -6.504
-9 | -0.352 | 0.03732 | -0.052 | -9.441
-8.5 | -0.377 | 0.00949 | -0.067 | -39.718
-8 | -0.282 | 0.0506 | -0.035 | -5.567
-7.5 | -0.256 | 0.04586 | -0.038 | -5.591
-7 | -0.283 | 0.00771 | -0.069 | -36.758
-6.5 | -0.205 | 0.03931 | -0.042 | -5.212
-6 | -0.216 | 0.00826 | -0.069 | -26.126
-5.5 | -0.185 | 0.00762 | -0.071 | -24.328
-5 | -0.261 | 0.00731 | -0.071 | -35.682
-4.5 | -0.222 | 0.00708 | -0.071 | -31.323
-4 | -0.167 | 0.00688 | -0.072 | -24.287
-3.5 | -0.105 | 0.00667 | -0.072 | -15.812
-3 | -0.04 | 0.00686 | -0.073 | -5.894
-2.5 | 0.026 | 0.0071 | -0.073 | 3.683
-2 | 0.093 | 0.00667 | -0.073 | 14.005
-1.5 | 0.161 | 0.00709 | -0.074 | 22.669
-1 | 0.228 | 0.00676 | -0.074 | 33.786
-0.5 | 0.295 | 0.00684 | -0.075 | 43.207
0 | 0.363 | 0.00647 | -0.075 | 56.035
0.5 | 0.43 | 0.00616 | -0.075 | 69.78
1 | 0.497 | 0.00595 | -0.076 | 83.47
1.5 | 0.564 | 0.00587 | -0.076 | 96.093
2 | 0.63 | 0.00573 | -0.077 | 109.964
2.5 | 0.697 | 0.00567 | -0.077 | 122.801
3 | 0.762 | 0.00557 | -0.077 | 136.946
3.5 | 0.826 | 0.00583 | -0.078 | 141.676
4 | 0.886 | 0.006 | -0.078 | 147.682
4.5 | 0.94 | 0.00633 | -0.078 | 148.522
5 | 0.985 | 0.00656 | -0.079 | 150.005
5.5 | 0.993 | 0.00689 | -0.079 | 144.078
6 | 0.9 | 0.00746 | -0.079 | 120.573
6.5 | 0.616 | 0.00779 | -0.08 | 79.141
7 | 0.65 | 0.00801 | -0.08 | 81.116
7.5 | 0.681 | 0.01175 | -0.08 | 57.954
8 | 0.715 | 0.01185 | -0.08 | 60.369
8.5 | 0.624 | 0.04833 | -0.056 | 12.91
9 | 0.779 | 0.01506 | -0.081 | 51.718
9.5 | 0.776 | 0.02101 | -0.077 | 36.942
10 | 0.688 | 0.07006 | -0.043 | 9.822
10.5 | 0.832 | 0.024 | -0.076 | 34.658
11 | 0.754 | 0.0692 | -0.052 | 10.893
11.5 | 0.771 | 0.08261 | -0.046 | 9.337
12 | 0.814 | 0.07185 | -0.055 | 11.324
12.5 | 0.828 | 0.08598 | -0.048 | 9.625
13 | 0.857 | 0.09143 | -0.049 | 9.373
13.5 | 0.881 | 0.09136 | -0.047 | 9.638
14 | 0.906 | 0.10036 | -0.046 | 9.024
14.5 | 0.939 | 0.10316 | -0.05 | 9.099
15 | 0.972 | 0.1063 | -0.053 | 9.14
15.5 | 0.989 | 0.11142 | -0.048 | 8.877
16 | 1.018 | 0.11606 | -0.05 | 8.776
16.5 | 1.054 | 0.11702 | -0.054 | 9.004
17 | 1.087 | 0.11941 | -0.057 | 9.104
17.5 | 1.1 | 0.12656 | -0.051 | 8.692
18 | 1.13 | 0.13168 | -0.053 | 8.581
18.5 | 1.166 | 0.13167 | -0.057 | 8.854
19 | 1.202 | 0.13089 | -0.06 | 9.187
19.5 | 1.228 | 0.1403 | -0.059 | 8.75
20 | 1.24 | 0.14908 | -0.055 | 8.317

## 104. Re 8M Mach 0.50 (2)
BIGFOIL.COM POLAR EXPORT
HN-707
HN-707 |  |  |  | Cl Max: | 1.1982 | at alpha= | 7.5 | deg
XFOIL ncrit=9 |  |  |  | L/D Max: | 130.287 | at alpha= | 5.5 | deg
Re: | 8000000 |  |  | Cd Min: | 0.14599 | at alpha= | 12.5 | deg
Mach: | 0.5 |  |  | Cl=0 at alpha= | -2.5865 | deg
|  |  |  | @ Cl=0.1, Cd= | 0.0049305
|  |  |  | @ Cl=0.4, Cd= | 0.0047094
|  |  |  | @ Cl=0.6, Cd= | 0.0051001
alpha (deg) | Cl | Cd | Cm | Cl/Cd
-10.5 | -0.4692 | 0.11871 | -0.0137 | -3.9525
-10 | -0.4634 | 0.11059 | -0.0161 | -4.1903
-9.5 | -0.4586 | 0.10258 | -0.0185 | -4.4707
-9 | -0.4573 | 0.09416 | -0.0211 | -4.8566
-8.5 | -0.4572 | 0.08596 | -0.0239 | -5.3188
-8 | -0.4484 | 0.07546 | -0.0324 | -5.9422
-7.5 | -0.4402 | 0.06423 | -0.0436 | -6.8535
-7 | -0.4347 | 0.05148 | -0.0615 | -8.4441
-6.5 | -0.3984 | 0.0334 | -0.0889 | -11.9281
-6 | -0.3885 | 0.02229 | -0.0913 | -17.4293
-5.5 | -0.3718 | 0.0127 | -0.0879 | -29.2756
-5 | -0.3225 | 0.00776 | -0.0843 | -41.5593
-4.5 | -0.2579 | 0.00612 | -0.0818 | -42.1405
-4 | -0.1899 | 0.00565 | -0.0802 | -33.6106
-3.5 | -0.1223 | 0.00537 | -0.079 | -22.7747
-3 | -0.055 | 0.00521 | -0.0782 | -10.5566
-2.5 | 0.0115 | 0.00511 | -0.0775 | 2.2505
-2 | 0.0768 | 0.00498 | -0.077 | 15.4217
-1.5 | 0.1424 | 0.00484 | -0.0767 | 29.4215
-0.5 | 0.272 | 0.00469 | -0.0763 | 57.9957
0 | 0.3368 | 0.00468 | -0.0761 | 71.9658
1 | 0.4656 | 0.00474 | -0.0756 | 98.2278
1.5 | 0.53 | 0.00485 | -0.0753 | 109.2784
2 | 0.5943 | 0.00508 | -0.0747 | 116.9882
2.5 | 0.6596 | 0.00531 | -0.0741 | 124.2185
3 | 0.7239 | 0.00568 | -0.0732 | 127.4472
3.5 | 0.7885 | 0.00609 | -0.0721 | 129.4745
4 | 0.853 | 0.00655 | -0.0706 | 130.229
4.5 | 0.9174 | 0.00706 | -0.0688 | 129.9433
5 | 0.9811 | 0.00758 | -0.0664 | 129.4327
5.5 | 1.0449 | 0.00802 | -0.0632 | 130.2868
6 | 1.1107 | 0.00892 | -0.0599 | 124.5179
6.5 | 1.1662 | 0.01093 | -0.0541 | 106.6972
7 | 1.1973 | 0.01532 | -0.045 | 78.1527
7.5 | 1.1982 | 0.02218 | -0.0343 | 54.0216
8 | 1.1707 | 0.0285 | -0.0224 | 41.0772
8.5 | 1.1297 | 0.03493 | -0.0137 | 32.3418
9 | 1.09 | 0.04371 | -0.0131 | 24.9371
9.5 | 1.0561 | 0.05563 | -0.0204 | 18.9844
10 | 1.0278 | 0.07112 | -0.0328 | 14.4516
10.5 | 1.0062 | 0.08725 | -0.0436 | 11.5324
11 | 0.9854 | 0.10236 | -0.0525 | 9.6268
11.5 | 0.9715 | 0.11655 | -0.0612 | 8.3355
12 | 0.9613 | 0.13076 | -0.0699 | 7.3516
12.5 | 0.9512 | 0.14599 | -0.0792 | 6.5155

## 105. Re 10M Mach 0.00 (1)
BIGFOIL.COM POLAR EXPORT
HN-707
HN-707 |  |  |  | Cl Max: | 1.03 | at alpha= | 8 | deg
JavaFoil+Calcfoil stall+Eppler ext transition |  |  |  | L/D Max: | 165.832 | at alpha= | 6.5 | deg
Re: | 10000000 |  |  | Cd Min: | 0.00518 | at alpha= | 3 | deg
Mach: | 0 |  |  | Cl=0 at alpha= | -2.6983 | deg
|  |  |  | @ Cl=0.1, Cd= | 0.007125
|  |  |  | @ Cl=0.4, Cd= | 0.0058078
|  |  |  | @ Cl=0.6, Cd= | 0.005349
alpha (deg) | Cl | Cd | Cm | Cl/Cd
-14 | -0.307 | 0.09157 | -0.029 | -3.352
-13.5 | -0.325 | 0.08632 | -0.03 | -3.762
-13 | -0.342 | 0.0825 | -0.03 | -4.148
-12.5 | -0.36 | 0.07765 | -0.03 | -4.632
-12 | -0.376 | 0.07355 | -0.03 | -5.114
-11.5 | -0.391 | 0.06955 | -0.031 | -5.624
-11 | -0.405 | 0.06512 | -0.031 | -6.213
-10.5 | -0.418 | 0.05859 | -0.034 | -7.126
-10 | -0.429 | 0.05072 | -0.038 | -8.464
-9.5 | -0.506 | 0.01048 | -0.056 | -48.283
-9 | -0.52 | 0.00784 | -0.059 | -66.293
-8.5 | -0.51 | 0.00745 | -0.059 | -68.508
-8 | -0.491 | 0.00772 | -0.059 | -63.628
-7.5 | -0.464 | 0.00749 | -0.06 | -61.976
-7 | -0.431 | 0.00724 | -0.06 | -59.592
-6.5 | -0.394 | 0.00709 | -0.06 | -55.566
-6 | -0.352 | 0.00687 | -0.061 | -51.203
-5.5 | -0.305 | 0.00667 | -0.061 | -45.74
-5 | -0.256 | 0.00658 | -0.062 | -38.859
-4.5 | -0.203 | 0.00647 | -0.062 | -31.416
-4 | -0.149 | 0.00635 | -0.062 | -23.405
-3.5 | -0.092 | 0.00658 | -0.063 | -14.055
-3 | -0.035 | 0.00676 | -0.063 | -5.21
-2.5 | 0.023 | 0.00648 | -0.063 | 3.506
-2 | 0.081 | 0.00703 | -0.064 | 11.509
-1.5 | 0.139 | 0.00732 | -0.064 | 19.047
-1 | 0.198 | 0.0069 | -0.064 | 28.667
-0.5 | 0.256 | 0.0065 | -0.065 | 39.407
0 | 0.314 | 0.00616 | -0.065 | 50.978
0.5 | 0.372 | 0.00586 | -0.065 | 63.526
1 | 0.431 | 0.00575 | -0.066 | 74.921
1.5 | 0.489 | 0.00556 | -0.066 | 87.845
2 | 0.546 | 0.00547 | -0.066 | 99.93
2.5 | 0.604 | 0.00534 | -0.067 | 113.105
3 | 0.662 | 0.00518 | -0.067 | 127.71
3.5 | 0.718 | 0.00531 | -0.067 | 135.378
4 | 0.773 | 0.00536 | -0.068 | 144.361
4.5 | 0.826 | 0.00531 | -0.068 | 155.459
5 | 0.877 | 0.00555 | -0.068 | 158.024
5.5 | 0.921 | 0.00564 | -0.068 | 163.24
6 | 0.96 | 0.00579 | -0.069 | 165.669
6.5 | 0.991 | 0.00597 | -0.069 | 165.832
7 | 1.013 | 0.00622 | -0.069 | 162.985
7.5 | 1.027 | 0.0064 | -0.07 | 160.295
8 | 1.03 | 0.00658 | -0.07 | 156.51
8.5 | 1.024 | 0.00674 | -0.07 | 151.963
9 | 1.009 | 0.00693 | -0.07 | 145.533
9.5 | 0.985 | 0.0071 | -0.071 | 138.787
10 | 0.954 | 0.00722 | -0.071 | 132.195
10.5 | 0.917 | 0.00748 | -0.071 | 122.565
11 | 0.872 | 0.01191 | -0.071 | 73.216
11.5 | 0.824 | 0.01453 | -0.071 | 56.719
12 | 0.772 | 0.01564 | -0.071 | 49.381
12.5 | 0.712 | 0.01849 | -0.07 | 38.519
13 | 0.647 | 0.02491 | -0.067 | 25.975

## 106. Re 10M Mach 0.00 (2)
BIGFOIL.COM POLAR EXPORT
HN-707
HN-707 |  |  |  | Cl Max: | 1.5428 | at alpha= | 12 | deg
XFOIL ncrit=9 |  |  |  | L/D Max: | 132.158 | at alpha= | 6 | deg
Re: | 10000000 |  |  | Cd Min: | 0.01363 | at alpha= | 12 | deg
Mach: | 0 |  |  | Cl=0 at alpha= | -2.6213 | deg
|  |  |  | @ Cl=0.1, Cd= | 0.0047406
|  |  |  | @ Cl=0.4, Cd= | 0.0046197
|  |  |  | @ Cl=0.6, Cd= | 0.0051469
alpha (deg) | Cl | Cd | Cm | Cl/Cd
-9 | -0.6967 | 0.00766 | -0.0694 | -90.953
-8.5 | -0.6415 | 0.00723 | -0.0695 | -88.7275
-8 | -0.5881 | 0.0069 | -0.0692 | -85.2319
-7.5 | -0.5344 | 0.00663 | -0.0688 | -80.6033
-7 | -0.481 | 0.00641 | -0.0683 | -75.039
-6.5 | -0.4271 | 0.00617 | -0.068 | -69.222
-6 | -0.3729 | 0.00587 | -0.0677 | -63.5264
-5.5 | -0.3184 | 0.00548 | -0.0674 | -58.1022
-4.5 | -0.2082 | 0.00525 | -0.0671 | -39.6571
-4 | -0.1529 | 0.00511 | -0.067 | -29.9217
-3.5 | -0.0973 | 0.005 | -0.067 | -19.46
-3 | -0.042 | 0.00494 | -0.0669 | -8.502
-2 | 0.0689 | 0.00478 | -0.0668 | 14.4142
-1.5 | 0.1242 | 0.00471 | -0.0668 | 26.3694
-1 | 0.1797 | 0.00463 | -0.0668 | 38.8121
-0.5 | 0.2349 | 0.00458 | -0.0668 | 51.2882
0 | 0.2902 | 0.00459 | -0.0668 | 63.2244
0.5 | 0.3453 | 0.00459 | -0.0668 | 75.2288
1 | 0.4005 | 0.00462 | -0.0669 | 86.6883
1.5 | 0.4552 | 0.00473 | -0.0668 | 96.2368
2 | 0.51 | 0.00484 | -0.0667 | 105.3719
2.5 | 0.5652 | 0.00496 | -0.0667 | 113.9516
3 | 0.6192 | 0.00525 | -0.0665 | 117.9429
3.5 | 0.6732 | 0.00555 | -0.0662 | 121.2973
4 | 0.7269 | 0.00588 | -0.0659 | 123.6224
4.5 | 0.7805 | 0.00619 | -0.0656 | 126.0905
5 | 0.8338 | 0.00649 | -0.0652 | 128.4746
5.5 | 0.8859 | 0.00678 | -0.0646 | 130.6637
6 | 0.937 | 0.00709 | -0.0636 | 132.158
6.5 | 0.9901 | 0.00754 | -0.0632 | 131.313
7 | 1.0429 | 0.00799 | -0.0628 | 130.5257
7.5 | 1.0948 | 0.00854 | -0.0622 | 128.1967
8 | 1.1458 | 0.00916 | -0.0615 | 125.0873
8.5 | 1.1978 | 0.0096 | -0.061 | 124.7708
9 | 1.2492 | 0.01007 | -0.0605 | 124.0516
9.5 | 1.2998 | 0.0106 | -0.0599 | 122.6226
10 | 1.3502 | 0.0111 | -0.0593 | 121.6396
10.5 | 1.3996 | 0.01168 | -0.0585 | 119.8288
11 | 1.4485 | 0.01226 | -0.0577 | 118.1485
11.5 | 1.4964 | 0.0129 | -0.0568 | 116
12 | 1.5428 | 0.01363 | -0.0557 | 113.1915

## 107. Re 10M Mach 0.10 (1)
BIGFOIL.COM POLAR EXPORT
HN-707
HN-707 |  |  |  | Cl Max: | 1.025 | at alpha= | 7.5 | deg
JavaFoil+Calcfoil stall+Eppler ext transition |  |  |  | L/D Max: | 165.383 | at alpha= | 6 | deg
Re: | 10000000 |  |  | Cd Min: | 0.00519 | at alpha= | 3 | deg
Mach: | 0.1 |  |  | Cl=0 at alpha= | -2.6983 | deg
|  |  |  | @ Cl=0.1, Cd= | 0.0069273
|  |  |  | @ Cl=0.4, Cd= | 0.0058215
|  |  |  | @ Cl=0.6, Cd= | 0.0053657
alpha (deg) | Cl | Cd | Cm | Cl/Cd
-14 | -0.271 | 0.0919 | -0.029 | -2.951
-13.5 | -0.291 | 0.087 | -0.03 | -3.345
-13 | -0.311 | 0.08236 | -0.03 | -3.779
-12.5 | -0.331 | 0.07817 | -0.03 | -4.236
-12 | -0.35 | 0.07436 | -0.03 | -4.713
-11.5 | -0.369 | 0.06991 | -0.031 | -5.275
-11 | -0.385 | 0.06581 | -0.031 | -5.853
-10.5 | -0.399 | 0.06137 | -0.032 | -6.506
-10 | -0.413 | 0.05423 | -0.036 | -7.613
-9.5 | -0.448 | 0.02865 | -0.048 | -15.652
-9 | -0.511 | 0.00762 | -0.059 | -66.996
-8.5 | -0.504 | 0.00754 | -0.059 | -66.91
-8 | -0.488 | 0.00779 | -0.06 | -62.573
-7.5 | -0.462 | 0.00748 | -0.06 | -61.789
-7 | -0.431 | 0.00725 | -0.06 | -59.367
-6.5 | -0.394 | 0.00709 | -0.061 | -55.589
-6 | -0.352 | 0.00687 | -0.061 | -51.235
-5.5 | -0.306 | 0.00672 | -0.061 | -45.537
-5 | -0.257 | 0.00657 | -0.062 | -39.076
-4.5 | -0.204 | 0.00646 | -0.062 | -31.6
-4 | -0.149 | 0.00634 | -0.063 | -23.54
-3.5 | -0.093 | 0.0066 | -0.063 | -14.071
-3 | -0.035 | 0.00679 | -0.063 | -5.213
-2.5 | 0.023 | 0.0065 | -0.064 | 3.511
-2 | 0.081 | 0.00704 | -0.064 | 11.552
-1.5 | 0.14 | 0.00669 | -0.064 | 20.919
-1 | 0.199 | 0.00691 | -0.065 | 28.76
-0.5 | 0.257 | 0.00651 | -0.065 | 39.535
0 | 0.316 | 0.00617 | -0.065 | 51.164
0.5 | 0.374 | 0.00587 | -0.066 | 63.738
1 | 0.433 | 0.00576 | -0.066 | 75.127
1.5 | 0.491 | 0.00557 | -0.066 | 88.158
2 | 0.549 | 0.00548 | -0.067 | 100.227
2.5 | 0.607 | 0.00535 | -0.067 | 113.472
3 | 0.665 | 0.00519 | -0.067 | 128.077
3.5 | 0.722 | 0.00532 | -0.068 | 135.635
4 | 0.777 | 0.00537 | -0.068 | 144.682
4.5 | 0.83 | 0.00533 | -0.068 | 155.642
5 | 0.881 | 0.00557 | -0.068 | 158.184
5.5 | 0.925 | 0.00567 | -0.069 | 163.173
6 | 0.963 | 0.00582 | -0.069 | 165.383
6.5 | 0.993 | 0.00601 | -0.069 | 165.167
7 | 1.014 | 0.00626 | -0.07 | 162.008
7.5 | 1.025 | 0.00644 | -0.07 | 159.004
8 | 1.025 | 0.00664 | -0.07 | 154.493
8.5 | 1.015 | 0.0068 | -0.07 | 149.277
9 | 0.995 | 0.007 | -0.071 | 142.252
9.5 | 0.966 | 0.00716 | -0.071 | 134.858
10 | 0.929 | 0.0073 | -0.071 | 127.179
10.5 | 0.885 | 0.00758 | -0.072 | 116.742
11 | 0.834 | 0.01219 | -0.071 | 68.397
11.5 | 0.779 | 0.01492 | -0.071 | 52.204
12 | 0.72 | 0.01634 | -0.071 | 44.038
12.5 | 0.651 | 0.02074 | -0.069 | 31.372

## 108. Re 10M Mach 0.10 (2)
BIGFOIL.COM POLAR EXPORT
HN-707
HN-707 |  |  |  | Cl Max: | 1.6101 | at alpha= | 13.5 | deg
XFOIL ncrit=9 |  |  |  | L/D Max: | 132.017 | at alpha= | 6 | deg
Re: | 10000000 |  |  | Cd Min: | 0.19866 | at alpha= | -16.5 | deg
Mach: | 0.1 |  |  | Cl=0 at alpha= | -2.6194 | deg
|  |  |  | @ Cl=0.1, Cd= | 0.0047412
|  |  |  | @ Cl=0.4, Cd= | 0.0046281
|  |  |  | @ Cl=0.6, Cd= | 0.0051348
alpha (deg) | Cl | Cd | Cm | Cl/Cd
-16.5 | -0.6206 | 0.19866 | 0.0224 | -3.1239
-14.5 | -0.427 | 0.15422 | -0.0036 | -2.7688
-14 | -0.4153 | 0.14876 | -0.0069 | -2.7917
-13.5 | -0.4055 | 0.14226 | -0.0101 | -2.8504
-13 | -0.7389 | 0.09304 | -0.0214 | -7.9417
-12.5 | -0.7638 | 0.08024 | -0.029 | -9.5189
-12 | -0.8418 | 0.05001 | -0.0566 | -16.8326
-11.5 | -0.9273 | 0.03019 | -0.0628 | -30.7155
-11 | -0.9042 | 0.02049 | -0.0672 | -44.1288
-10.5 | -0.8601 | 0.01485 | -0.0694 | -57.9192
-9.5 | -0.7547 | 0.00997 | -0.0707 | -75.6971
-9 | -0.7011 | 0.00845 | -0.0707 | -82.9704
-8.5 | -0.6471 | 0.00733 | -0.0705 | -88.281
-8 | -0.5931 | 0.00696 | -0.07 | -85.2155
-7.5 | -0.5389 | 0.00668 | -0.0695 | -80.6737
-7 | -0.4849 | 0.00646 | -0.069 | -75.0619
-6.5 | -0.4304 | 0.00621 | -0.0686 | -69.3076
-6 | -0.3757 | 0.00593 | -0.0683 | -63.3558
-5.5 | -0.3208 | 0.00554 | -0.0679 | -57.9061
-5 | -0.2654 | 0.00535 | -0.0677 | -49.6075
-4 | -0.1541 | 0.00511 | -0.0674 | -30.1566
-3.5 | -0.0981 | 0.005 | -0.0673 | -19.62
-3 | -0.0424 | 0.00494 | -0.0672 | -8.583
-2.5 | 0.0133 | 0.00488 | -0.0672 | 2.7254
-2 | 0.0692 | 0.00478 | -0.0671 | 14.477
-1.5 | 0.1248 | 0.00471 | -0.0671 | 26.4968
-1 | 0.1806 | 0.00463 | -0.0671 | 39.0065
-0.5 | 0.2361 | 0.00458 | -0.0671 | 51.5502
0 | 0.2917 | 0.00459 | -0.0671 | 63.5512
0.5 | 0.3471 | 0.00459 | -0.0671 | 75.6209
1 | 0.4027 | 0.00463 | -0.0672 | 86.9762
1.5 | 0.4577 | 0.00473 | -0.0671 | 96.7653
2 | 0.5128 | 0.00485 | -0.067 | 105.732
2.5 | 0.5683 | 0.00496 | -0.067 | 114.5766
3 | 0.6227 | 0.00526 | -0.0667 | 118.384
3.5 | 0.677 | 0.00556 | -0.0664 | 121.7626
4 | 0.7311 | 0.00589 | -0.0661 | 124.1256
4.5 | 0.7849 | 0.00622 | -0.0658 | 126.1897
5 | 0.8387 | 0.00651 | -0.0654 | 128.8326
5.5 | 0.8911 | 0.00682 | -0.0646 | 130.6598
6 | 0.9426 | 0.00714 | -0.0637 | 132.0168
6.5 | 0.9962 | 0.00759 | -0.0632 | 131.2516
7 | 1.0494 | 0.00805 | -0.0627 | 130.3602
7.5 | 1.1015 | 0.00864 | -0.062 | 127.4884
8 | 1.1533 | 0.00924 | -0.0612 | 124.816
8.5 | 1.2058 | 0.0097 | -0.0607 | 124.3093
9 | 1.2577 | 0.01018 | -0.0601 | 123.5462
9.5 | 1.3089 | 0.01072 | -0.0593 | 122.0989
10 | 1.3598 | 0.01124 | -0.0586 | 120.9786
10.5 | 1.4097 | 0.01186 | -0.0577 | 118.8617
11 | 1.4589 | 0.01249 | -0.0566 | 116.8054
11.5 | 1.5067 | 0.01323 | -0.0554 | 113.8851
12.5 | 1.5712 | 0.01788 | -0.0481 | 87.8747
13 | 1.5955 | 0.02053 | -0.0437 | 77.7155
13.5 | 1.6101 | 0.02347 | -0.0381 | 68.6025
14 | 1.606 | 0.02599 | -0.0294 | 61.793
14.5 | 1.5877 | 0.0298 | -0.0211 | 53.2785
15 | 1.5587 | 0.0355 | -0.0153 | 43.907
15.5 | 1.538 | 0.04202 | -0.0136 | 36.6016
16 | 1.5062 | 0.05173 | -0.0158 | 29.1166
16.5 | 1.4642 | 0.06582 | -0.023 | 22.2455
17 | 1.4153 | 0.08425 | -0.0345 | 16.7988
17.5 | 1.3533 | 0.10775 | -0.049 | 12.5596
18 | 1.2968 | 0.13105 | -0.063 | 9.8955
18.5 | 1.2331 | 0.1573 | -0.079 | 7.8392

## 109. Re 10M Mach 0.25 (1)
BIGFOIL.COM POLAR EXPORT
HN-707
HN-707 |  |  |  | Cl Max: | 1.009 | at alpha= | 7 | deg
JavaFoil+Calcfoil stall+Eppler ext transition |  |  |  | L/D Max: | 163.061 | at alpha= | 6 | deg
Re: | 10000000 |  |  | Cd Min: | 0.00525 | at alpha= | 3 | deg
Mach: | 0.25 |  |  | Cl=0 at alpha= | -2.6949 | deg
|  |  |  | @ Cl=0.1, Cd= | 0.007024
|  |  |  | @ Cl=0.4, Cd= | 0.05523
|  |  |  | @ Cl=0.6, Cd= | 0.05523
alpha (deg) | Cl | Cd | Cm | Cl/Cd
-13 | -0.058 | 0.08282 | -0.031 | -0.7
-12.5 | -0.055 | 0.08044 | -0.03 | -0.685
-12 | -0.052 | 0.07586 | -0.031 | -0.691
-11.5 | -0.149 | 0.07213 | -0.031 | -2.064
-11 | -0.206 | 0.06765 | -0.031 | -3.052
-10.5 | -0.254 | 0.0647 | -0.031 | -3.93
-10 | -0.296 | 0.06001 | -0.032 | -4.927
-9.5 | -0.33 | 0.05494 | -0.034 | -6.006
-9 | -0.358 | 0.04838 | -0.038 | -7.395
-8.5 | -0.451 | 0.00863 | -0.06 | -52.276
-8 | -0.456 | 0.00757 | -0.061 | -60.199
-7.5 | -0.443 | 0.00776 | -0.062 | -57.16
-7 | -0.422 | 0.00746 | -0.062 | -56.534
-6.5 | -0.391 | 0.00724 | -0.062 | -54.048
-6 | -0.354 | 0.00706 | -0.063 | -50.133
-5.5 | -0.31 | 0.00682 | -0.063 | -45.42
-5 | -0.261 | 0.00669 | -0.064 | -39.049
-4.5 | -0.208 | 0.00655 | -0.064 | -31.825
-4 | -0.153 | 0.00642 | -0.064 | -23.811
-3.5 | -0.095 | 0.00665 | -0.065 | -14.333
-3 | -0.036 | 0.00688 | -0.065 | -5.283
-2.5 | 0.023 | 0.00655 | -0.065 | 3.578
-2 | 0.084 | 0.00712 | -0.066 | 11.746
-1.5 | 0.144 | 0.00676 | -0.066 | 21.281
-1 | 0.204 | 0.00697 | -0.066 | 29.3
-0.5 | 0.264 | 0.00658 | -0.067 | 40.2
0 | 0.325 | 0.00623 | -0.067 | 52.067
0.5 | 0.385 | 0.00592 | -0.067 | 64.931
1 | 0.445 | 0.00581 | -0.068 | 76.497
1.5 | 0.505 | 0.00562 | -0.068 | 89.806
2 | 0.564 | 0.00553 | -0.068 | 102.013
2.5 | 0.624 | 0.00541 | -0.069 | 115.368
3 | 0.683 | 0.00525 | -0.069 | 130.158
3.5 | 0.741 | 0.0054 | -0.069 | 137.228
4 | 0.798 | 0.00546 | -0.07 | 146.167
4.5 | 0.851 | 0.00542 | -0.07 | 157.174
5 | 0.902 | 0.00568 | -0.07 | 158.882
5.5 | 0.945 | 0.00582 | -0.071 | 162.301
6 | 0.978 | 0.006 | -0.071 | 163.061
6.5 | 1 | 0.0063 | -0.071 | 158.822
7 | 1.009 | 0.00651 | -0.072 | 154.954
7.5 | 1.002 | 0.00673 | -0.072 | 148.738
8 | 0.977 | 0.00684 | -0.072 | 142.756
8.5 | 0.934 | 0.00714 | -0.072 | 130.708
9 | 0.873 | 0.00751 | -0.073 | 116.13
9.5 | 0.795 | 0.00772 | -0.073 | 102.96
10 | 0.703 | 0.0079 | -0.073 | 89.01
10.5 | 0.595 | 0.01458 | -0.073 | 40.802
11 | 0.474 | 0.017 | -0.072 | 27.887
11.5 | 0.338 | 0.02614 | -0.067 | 12.941
12 | 0.181 | 0.05523 | -0.057 | 3.271

## 110. Re 10M Mach 0.25 (2)
BIGFOIL.COM POLAR EXPORT
HN-707
HN-707 |  |  |  | Cl Max: | 1.498 | at alpha= | 11.5 | deg
XFOIL ncrit=9 |  |  |  | L/D Max: | 132.13 | at alpha= | 6 | deg
Re: | 10000000 |  |  | Cd Min: | 0.16396 | at alpha= | -14 | deg
Mach: | 0.25 |  |  | Cl=0 at alpha= | -2.6122 | deg
|  |  |  | @ Cl=0.1, Cd= | 0.0047693
|  |  |  | @ Cl=0.4, Cd= | 0.0046324
|  |  |  | @ Cl=0.6, Cd= | 0.0050874
alpha (deg) | Cl | Cd | Cm | Cl/Cd
-14.5 | -0.4231 | 0.15343 | -0.003 | -2.7576
-14 | -0.5566 | 0.16396 | 0.0069 | -3.3947
-13.5 | -0.544 | 0.15666 | 0.004 | -3.4725
-13 | -0.5285 | 0.15002 | 0.0014 | -3.5229
-12.5 | -0.5177 | 0.1425 | -0.0014 | -3.633
-11.5 | -0.6606 | 0.08785 | -0.025 | -7.5196
-11 | -0.6269 | 0.08668 | -0.0247 | -7.2323
-10.5 | -0.7134 | 0.06306 | -0.0407 | -11.313
-10 | -0.7191 | 0.04876 | -0.0588 | -14.7477
-9.5 | -0.7692 | 0.01761 | -0.078 | -43.6797
-9 | -0.73 | 0.01175 | -0.0773 | -62.1277
-8.5 | -0.6736 | 0.00924 | -0.077 | -72.9004
-8 | -0.6206 | 0.00772 | -0.0752 | -80.3886
-7.5 | -0.5639 | 0.00709 | -0.074 | -79.5346
-7 | -0.5068 | 0.00676 | -0.073 | -74.9704
-6.5 | -0.4492 | 0.00647 | -0.0721 | -69.4281
-6 | -0.3915 | 0.00621 | -0.0715 | -63.0435
-5.5 | -0.3341 | 0.00575 | -0.0708 | -58.1043
-5 | -0.2764 | 0.00543 | -0.0703 | -50.9024
-4.5 | -0.2184 | 0.00531 | -0.0699 | -41.1299
-4 | -0.1605 | 0.00516 | -0.0696 | -31.1047
-3.5 | -0.1024 | 0.00506 | -0.0694 | -20.2372
-3 | -0.0446 | 0.00496 | -0.0692 | -8.9919
-2.5 | 0.0129 | 0.00493 | -0.069 | 2.6166
-2 | 0.0707 | 0.0048 | -0.069 | 14.7292
-1.5 | 0.1279 | 0.00474 | -0.0689 | 26.9831
-1 | 0.1856 | 0.00464 | -0.0689 | 40
-0.5 | 0.2428 | 0.0046 | -0.0689 | 52.7826
0 | 0.3001 | 0.00461 | -0.0688 | 65.0976
0.5 | 0.3572 | 0.00461 | -0.0688 | 77.4837
1 | 0.4145 | 0.00464 | -0.0688 | 89.3319
1.5 | 0.4712 | 0.00476 | -0.0687 | 98.9916
2 | 0.5281 | 0.00488 | -0.0685 | 108.2172
2.5 | 0.5855 | 0.00501 | -0.0684 | 116.8663
3 | 0.6417 | 0.00531 | -0.0681 | 120.8475
3.5 | 0.6978 | 0.00564 | -0.0677 | 123.7234
4 | 0.7539 | 0.00598 | -0.0672 | 126.0702
4.5 | 0.8096 | 0.00636 | -0.0666 | 127.2956
5 | 0.8654 | 0.00669 | -0.066 | 129.3572
5.5 | 0.92 | 0.00702 | -0.065 | 131.0541
6 | 0.9738 | 0.00737 | -0.0637 | 132.1303
6.5 | 1.03 | 0.00784 | -0.0629 | 131.3776
7 | 1.0854 | 0.00843 | -0.0618 | 128.7544
7.5 | 1.1396 | 0.00915 | -0.0605 | 124.5464
8 | 1.1943 | 0.00979 | -0.0593 | 121.9918
8.5 | 1.2497 | 0.01033 | -0.0582 | 120.9777
9 | 1.3041 | 0.01097 | -0.0568 | 118.8788
9.5 | 1.3568 | 0.01181 | -0.055 | 114.8857
10 | 1.4074 | 0.01288 | -0.0528 | 109.2702
10.5 | 1.452 | 0.01457 | -0.0496 | 99.6568
11 | 1.4847 | 0.01738 | -0.0448 | 85.4258
11.5 | 1.498 | 0.02167 | -0.0378 | 69.1278
12 | 1.4802 | 0.02666 | -0.0271 | 55.5214
12.5 | 1.4453 | 0.03159 | -0.0166 | 45.7518
13 | 1.4074 | 0.03842 | -0.0114 | 36.632
13.5 | 1.368 | 0.04795 | -0.0121 | 28.5297
14 | 1.3339 | 0.06018 | -0.0185 | 22.1652
14.5 | 1.298 | 0.07615 | -0.0292 | 17.0453
15 | 1.2627 | 0.09418 | -0.0409 | 13.4073
15.5 | 1.2353 | 0.11074 | -0.0506 | 11.155
16 | 1.2025 | 0.12839 | -0.0609 | 9.366
16.5 | 1.1681 | 0.14686 | -0.0721 | 7.9538

## 111. Re 10M Mach 0.50 (1)
BIGFOIL.COM POLAR EXPORT
HN-707
HN-707 |  |  |  | Cl Max: | 1.24 | at alpha= | 20 | deg
JavaFoil+Calcfoil stall+Eppler ext transition |  |  |  | L/D Max: | 154.728 | at alpha= | 5 | deg
Re: | 10000000 |  |  | Cd Min: | 0.00554 | at alpha= | 3 | deg
Mach: | 0.5 |  |  | Cl=0 at alpha= | -2.697 | deg
|  |  |  | @ Cl=0.1, Cd= | 0.0073781
|  |  |  | @ Cl=0.4, Cd= | 0.0063122
|  |  |  | @ Cl=0.6, Cd= | 0.0058164
alpha (deg) | Cl | Cd | Cm | Cl/Cd
-20 | -0.904 | 0.14604 | -0.037 | -6.189
-19.5 | -0.877 | 0.14145 | -0.036 | -6.202
-19 | -0.85 | 0.13798 | -0.035 | -6.16
-18.5 | -0.823 | 0.13393 | -0.034 | -6.145
-18 | -0.798 | 0.12944 | -0.035 | -6.166
-17.5 | -0.775 | 0.12751 | -0.036 | -6.081
-17 | -0.75 | 0.12089 | -0.036 | -6.2
-16.5 | -0.722 | 0.11713 | -0.035 | -6.166
-16 | -0.698 | 0.10856 | -0.035 | -6.426
-15.5 | -0.673 | 0.10125 | -0.036 | -6.648
-15 | -0.645 | 0.11085 | -0.034 | -5.818
-14.5 | -0.62 | 0.10074 | -0.035 | -6.156
-14 | -0.596 | 0.09188 | -0.036 | -6.482
-13.5 | -0.572 | 0.08331 | -0.038 | -6.87
-13 | -0.551 | 0.07368 | -0.041 | -7.476
-12.5 | -0.516 | 0.08728 | -0.034 | -5.911
-12 | -0.492 | 0.07724 | -0.036 | -6.366
-11.5 | -0.469 | 0.06782 | -0.039 | -6.916
-11 | -0.451 | 0.05571 | -0.045 | -8.091
-10.5 | -0.454 | 0.02884 | -0.057 | -15.748
-10 | -0.386 | 0.06431 | -0.034 | -6.008
-9.5 | -0.365 | 0.05399 | -0.041 | -6.754
-9 | -0.38 | 0.01853 | -0.061 | -20.492
-8.5 | -0.379 | 0.00906 | -0.068 | -41.869
-8 | -0.282 | 0.04981 | -0.036 | -5.665
-7.5 | -0.258 | 0.04416 | -0.041 | -5.836
-7 | -0.283 | 0.00787 | -0.069 | -36.037
-6.5 | -0.222 | 0.02115 | -0.059 | -10.482
-6 | -0.218 | 0.00748 | -0.07 | -29.179
-5.5 | -0.185 | 0.00745 | -0.071 | -24.882
-5 | -0.261 | 0.00723 | -0.071 | -36.036
-4.5 | -0.222 | 0.00698 | -0.071 | -31.771
-4 | -0.167 | 0.00676 | -0.072 | -24.708
-3.5 | -0.105 | 0.00661 | -0.072 | -15.935
-3 | -0.04 | 0.00676 | -0.073 | -5.977
-2.5 | 0.026 | 0.00705 | -0.073 | 3.711
-2 | 0.093 | 0.00741 | -0.073 | 12.601
-1.5 | 0.161 | 0.0071 | -0.074 | 22.66
-1 | 0.228 | 0.00681 | -0.074 | 33.508
-0.5 | 0.295 | 0.00689 | -0.075 | 42.89
0 | 0.363 | 0.0065 | -0.075 | 55.781
0.5 | 0.43 | 0.00616 | -0.075 | 69.747
1 | 0.497 | 0.00605 | -0.076 | 82.083
1.5 | 0.564 | 0.00586 | -0.076 | 96.151
2 | 0.63 | 0.00578 | -0.077 | 109.119
2.5 | 0.697 | 0.0057 | -0.077 | 122.307
3 | 0.762 | 0.00554 | -0.077 | 137.648
3.5 | 0.826 | 0.00575 | -0.078 | 143.633
4 | 0.886 | 0.00587 | -0.078 | 150.925
4.5 | 0.94 | 0.00616 | -0.078 | 152.699
5 | 0.985 | 0.00636 | -0.079 | 154.728
5.5 | 0.993 | 0.00668 | -0.079 | 148.654
6 | 0.9 | 0.00723 | -0.079 | 124.479
6.5 | 0.616 | 0.00754 | -0.08 | 81.746
7 | 0.65 | 0.00777 | -0.08 | 83.651
7.5 | 0.682 | 0.01224 | -0.08 | 55.767
8 | 0.717 | 0.00831 | -0.081 | 86.324
8.5 | 0.691 | 0.02342 | -0.073 | 29.513
9 | 0.78 | 0.01466 | -0.081 | 53.229
9.5 | 0.791 | 0.01835 | -0.079 | 43.108
10 | 0.69 | 0.06845 | -0.045 | 10.075
10.5 | 0.851 | 0.01997 | -0.079 | 42.601
11 | 0.769 | 0.06019 | -0.059 | 12.776
11.5 | 0.773 | 0.08019 | -0.047 | 9.641
12 | 0.853 | 0.05101 | -0.067 | 16.731
12.5 | 0.833 | 0.08139 | -0.051 | 10.239
13 | 0.861 | 0.08797 | -0.052 | 9.784
13.5 | 0.886 | 0.08731 | -0.051 | 10.153
14 | 0.908 | 0.09756 | -0.048 | 9.311
14.5 | 0.944 | 0.09855 | -0.053 | 9.575
15 | 0.976 | 0.10181 | -0.055 | 9.585
15.5 | 0.99 | 0.10913 | -0.049 | 9.068
16 | 1.023 | 0.11139 | -0.053 | 9.184
16.5 | 1.062 | 0.10993 | -0.057 | 9.658
17 | 1.093 | 0.11358 | -0.059 | 9.622
17.5 | 1.102 | 0.12493 | -0.052 | 8.819
18 | 1.137 | 0.12557 | -0.056 | 9.051
18.5 | 1.176 | 0.1227 | -0.06 | 9.587
19 | 1.211 | 0.12284 | -0.062 | 9.86
19.5 | 1.224 | 0.14684 | -0.058 | 8.337
20 | 1.24 | 0.16975 | -0.055 | 7.307

## 112. Re 10M Mach 0.50 (2)
BIGFOIL.COM POLAR EXPORT
HN-707
HN-707 |  |  |  | Cl Max: | 1.2044 | at alpha= | 7.5 | deg
XFOIL ncrit=9 |  |  |  | L/D Max: | 134.184 | at alpha= | 5.5 | deg
Re: | 10000000 |  |  | Cd Min: | 0.27495 | at alpha= | -20 | deg
Mach: | 0.5 |  |  | Cl=0 at alpha= | -2.5783 | deg
|  |  |  | @ Cl=0.1, Cd= | 0.0048875
|  |  |  | @ Cl=0.4, Cd= | 0.0047
|  |  |  | @ Cl=0.6, Cd= | 0.0050735
alpha (deg) | Cl | Cd | Cm | Cl/Cd
-20 | -0.7988 | 0.27495 | 0.0576 | -2.9053
-19.5 | -0.777 | 0.26652 | 0.0528 | -2.9154
-19 | -0.7556 | 0.25824 | 0.0481 | -2.926
-18.5 | -0.7345 | 0.24999 | 0.0436 | -2.9381
-18 | -0.7134 | 0.24173 | 0.0391 | -2.9512
-17.5 | -0.6928 | 0.23331 | 0.0348 | -2.9694
-17 | -0.6724 | 0.22508 | 0.0306 | -2.9874
-16.5 | -0.6533 | 0.21664 | 0.0264 | -3.0156
-16 | -0.6341 | 0.20813 | 0.0222 | -3.0467
-15.5 | -0.6154 | 0.19945 | 0.0183 | -3.0855
-15 | -0.5976 | 0.19059 | 0.0145 | -3.1355
-14.5 | -0.5808 | 0.18176 | 0.0108 | -3.1954
-14 | -0.5634 | 0.17389 | 0.0073 | -3.24
-13.5 | -0.5463 | 0.16625 | 0.0039 | -3.286
-13 | -0.5287 | 0.15913 | 0.0008 | -3.3224
-12.5 | -0.5116 | 0.15148 | -0.0021 | -3.3773
-12 | -0.4978 | 0.14348 | -0.0051 | -3.4695
-11.5 | -0.3632 | 0.11915 | -0.0214 | -3.0483
-11 | -0.3595 | 0.11203 | -0.023 | -3.209
-10.5 | -0.4709 | 0.11875 | -0.0133 | -3.9655
-10 | -0.466 | 0.11044 | -0.0158 | -4.2195
-9.5 | -0.4615 | 0.10231 | -0.0182 | -4.5108
-9 | -0.4615 | 0.09355 | -0.0211 | -4.9332
-8.5 | -0.4517 | 0.08353 | -0.0283 | -5.4076
-8 | -0.4442 | 0.07287 | -0.0372 | -6.0958
-7.5 | -0.437 | 0.06172 | -0.0486 | -7.0804
-7 | -0.4278 | 0.04809 | -0.0699 | -8.8958
-6.5 | -0.3943 | 0.03121 | -0.0927 | -12.6338
-6 | -0.3951 | 0.0218 | -0.0905 | -18.1239
-5.5 | -0.3753 | 0.0124 | -0.0874 | -30.2661
-5 | -0.3264 | 0.00719 | -0.0839 | -45.3964
-4.5 | -0.2601 | 0.00585 | -0.0815 | -44.4615
-4 | -0.1915 | 0.00547 | -0.0799 | -35.0091
-3.5 | -0.1235 | 0.00525 | -0.0788 | -23.5238
-3 | -0.056 | 0.00511 | -0.0781 | -10.9589
-2.5 | 0.0104 | 0.00504 | -0.0774 | 2.0635
-2 | 0.0763 | 0.00492 | -0.077 | 15.5081
-1.5 | 0.1419 | 0.00483 | -0.0767 | 29.3789
-1 | 0.2071 | 0.00473 | -0.0765 | 43.7844
-0.5 | 0.2721 | 0.00468 | -0.0763 | 58.141
0 | 0.3369 | 0.0047 | -0.0761 | 71.6809
0.5 | 0.4017 | 0.0047 | -0.076 | 85.4681
1 | 0.4665 | 0.00477 | -0.0758 | 97.7987
1.5 | 0.5309 | 0.00489 | -0.0754 | 108.5685
2 | 0.5956 | 0.00506 | -0.075 | 117.7075
2.5 | 0.661 | 0.00526 | -0.0744 | 125.6654
3 | 0.7258 | 0.0056 | -0.0735 | 129.6071
3.5 | 0.7906 | 0.006 | -0.0724 | 131.7667
4 | 0.8558 | 0.00642 | -0.0711 | 133.3022
4.5 | 0.921 | 0.0069 | -0.0694 | 133.4783
5 | 0.9861 | 0.00746 | -0.0672 | 132.185
5.5 | 1.052 | 0.00784 | -0.0646 | 134.1837
6 | 1.116 | 0.00853 | -0.0607 | 130.8324
6.5 | 1.1725 | 0.01047 | -0.055 | 111.9866
7 | 1.203 | 0.01496 | -0.0456 | 80.4144
7.5 | 1.2044 | 0.02181 | -0.0349 | 55.2224
8 | 1.1783 | 0.02815 | -0.0231 | 41.8579
8.5 | 1.1375 | 0.03433 | -0.0138 | 33.1343
9 | 1.0977 | 0.04283 | -0.0126 | 25.6292
9.5 | 1.0634 | 0.05443 | -0.0193 | 19.537
10 | 1.0349 | 0.06964 | -0.0315 | 14.8607
10.5 | 1.0137 | 0.08575 | -0.0426 | 11.8216
11 | 0.993 | 0.10088 | -0.0515 | 9.8434
11.5 | 0.9768 | 0.1155 | -0.0606 | 8.4571
12 | 0.9625 | 0.13062 | -0.07 | 7.3687
12.5 | 0.9574 | 0.14449 | -0.0783 | 6.6261

## 113. Re 12M Mach 0.00 (1)
BIGFOIL.COM POLAR EXPORT
HN-707
HN-707 |  |  |  | Cl Max: | 1.03 | at alpha= | 8 | deg
JavaFoil+Calcfoil stall+Eppler ext transition |  |  |  | L/D Max: | 169.759 | at alpha= | 6.5 | deg
Re: | 12000000 |  |  | Cd Min: | 0.00519 | at alpha= | 3 | deg
Mach: | 0 |  |  | Cl=0 at alpha= | -2.6983 | deg
|  |  |  | @ Cl=0.1, Cd= | 0.0071481
|  |  |  | @ Cl=0.4, Cd= | 0.0058446
|  |  |  | @ Cl=0.6, Cd= | 0.0053855
alpha (deg) | Cl | Cd | Cm | Cl/Cd
-14.5 | -0.29 | 0.09561 | -0.029 | -3.031
-14 | -0.307 | 0.09072 | -0.03 | -3.386
-13.5 | -0.325 | 0.08552 | -0.03 | -3.8
-13 | -0.343 | 0.08145 | -0.03 | -4.206
-12.5 | -0.36 | 0.0765 | -0.031 | -4.708
-12 | -0.376 | 0.07286 | -0.031 | -5.167
-11.5 | -0.392 | 0.06826 | -0.032 | -5.743
-11 | -0.405 | 0.06406 | -0.032 | -6.328
-10.5 | -0.42 | 0.05552 | -0.037 | -7.572
-10 | -0.442 | 0.04028 | -0.044 | -10.963
-9.5 | -0.52 | 0.00873 | -0.058 | -59.539
-9 | -0.52 | 0.00769 | -0.059 | -67.586
-8.5 | -0.51 | 0.00738 | -0.059 | -69.159
-8 | -0.491 | 0.00763 | -0.059 | -64.386
-7.5 | -0.464 | 0.00741 | -0.06 | -62.616
-7 | -0.431 | 0.00717 | -0.06 | -60.141
-6.5 | -0.394 | 0.00695 | -0.06 | -56.634
-6 | -0.352 | 0.0068 | -0.061 | -51.676
-5.5 | -0.305 | 0.00664 | -0.061 | -46
-5 | -0.256 | 0.00653 | -0.062 | -39.132
-4.5 | -0.203 | 0.00639 | -0.062 | -31.823
-4 | -0.149 | 0.00632 | -0.062 | -23.536
-3.5 | -0.092 | 0.00651 | -0.063 | -14.206
-3 | -0.035 | 0.00673 | -0.063 | -5.236
-2.5 | 0.023 | 0.0065 | -0.063 | 3.495
-2 | 0.081 | 0.00704 | -0.064 | 11.503
-1.5 | 0.139 | 0.00737 | -0.064 | 18.904
-1 | 0.198 | 0.00694 | -0.064 | 28.482
-0.5 | 0.256 | 0.00653 | -0.065 | 39.231
0 | 0.314 | 0.00617 | -0.065 | 50.913
0.5 | 0.372 | 0.00593 | -0.065 | 62.771
1 | 0.431 | 0.00575 | -0.066 | 74.834
1.5 | 0.489 | 0.00559 | -0.066 | 87.379
2 | 0.546 | 0.00546 | -0.066 | 100.016
2.5 | 0.604 | 0.00538 | -0.067 | 112.246
3 | 0.662 | 0.00519 | -0.067 | 127.496
3.5 | 0.718 | 0.0053 | -0.067 | 135.51
4 | 0.773 | 0.00533 | -0.068 | 144.988
4.5 | 0.826 | 0.00524 | -0.068 | 157.756
5 | 0.877 | 0.00544 | -0.068 | 161.084
5.5 | 0.921 | 0.00551 | -0.068 | 167.069
6 | 0.96 | 0.00566 | -0.069 | 169.654
6.5 | 0.991 | 0.00583 | -0.069 | 169.759
7 | 1.013 | 0.00607 | -0.069 | 166.822
7.5 | 1.027 | 0.00626 | -0.07 | 164.04
8 | 1.03 | 0.00643 | -0.07 | 160.172
8.5 | 1.024 | 0.0066 | -0.07 | 155.148
9 | 1.009 | 0.00679 | -0.07 | 148.692
9.5 | 0.985 | 0.00696 | -0.071 | 141.502
10 | 0.954 | 0.00728 | -0.071 | 131
10.5 | 0.917 | 0.00741 | -0.071 | 123.784
11 | 0.875 | 0.00753 | -0.071 | 116.209
11.5 | 0.825 | 0.01405 | -0.071 | 58.737
12 | 0.775 | 0.01503 | -0.071 | 51.55
12.5 | 0.718 | 0.01704 | -0.07 | 42.125
13 | 0.657 | 0.02126 | -0.069 | 30.914

## 114. Re 12M Mach 0.00 (2)
BIGFOIL.COM POLAR EXPORT
HN-707
HN-707 |  |  |  | Cl Max: | 1.7043 | at alpha= | 14.5 | deg
XFOIL ncrit=9 |  |  |  | L/D Max: | 134.343 | at alpha= | 6 | deg
Re: | 12000000 |  |  | Cd Min: | 0.02232 | at alpha= | 14.5 | deg
Mach: | 0 |  |  | Cl=0 at alpha= | -2.6149 | deg
|  |  |  | @ Cl=0.1, Cd= | 0.00474
|  |  |  | @ Cl=0.4, Cd= | 0.0047094
|  |  |  | @ Cl=0.6, Cd= | 0.0051312
alpha (deg) | Cl | Cd | Cm | Cl/Cd
-9 | -0.6972 | 0.00736 | -0.0694 | -94.7283
-8.5 | -0.6444 | 0.00692 | -0.069 | -93.1214
-8 | -0.5912 | 0.0066 | -0.0685 | -89.5758
-7.5 | -0.5379 | 0.00636 | -0.068 | -84.5755
-7 | -0.4839 | 0.00615 | -0.0677 | -78.6829
-6.5 | -0.4294 | 0.00593 | -0.0675 | -72.4115
-6 | -0.3747 | 0.00572 | -0.0674 | -65.507
-5.5 | -0.3197 | 0.00548 | -0.0672 | -58.3394
-5 | -0.2648 | 0.00525 | -0.067 | -50.4381
-4.5 | -0.2095 | 0.00518 | -0.0669 | -40.444
-4 | -0.1539 | 0.00503 | -0.0669 | -30.5964
-3.5 | -0.0983 | 0.00496 | -0.0668 | -19.8185
-3 | -0.0429 | 0.00491 | -0.0668 | -8.7373
-2.5 | 0.0128 | 0.00486 | -0.0668 | 2.6337
-2 | 0.0682 | 0.00478 | -0.0667 | 14.2678
-1.5 | 0.1239 | 0.00471 | -0.0668 | 26.3057
-1 | 0.1793 | 0.00465 | -0.0668 | 38.5591
0 | 0.2902 | 0.00461 | -0.0669 | 62.9501
1 | 0.4007 | 0.00471 | -0.0669 | 85.0743
1.5 | 0.4557 | 0.00478 | -0.0668 | 95.3347
2 | 0.5108 | 0.00485 | -0.0668 | 105.3196
2.5 | 0.5658 | 0.00498 | -0.0668 | 113.6145
3 | 0.6201 | 0.00522 | -0.0666 | 118.7931
3.5 | 0.6742 | 0.00551 | -0.0664 | 122.3593
4 | 0.7282 | 0.00582 | -0.0661 | 125.1203
4.5 | 0.7819 | 0.00614 | -0.0658 | 127.3453
5 | 0.8357 | 0.00641 | -0.0656 | 130.3744
5.5 | 0.889 | 0.00671 | -0.0652 | 132.4888
6 | 0.9404 | 0.007 | -0.0644 | 134.3429
7.5 | 1.0976 | 0.00823 | -0.0627 | 133.3657
8 | 1.1497 | 0.00871 | -0.0622 | 131.9977
8.5 | 1.2019 | 0.00913 | -0.0618 | 131.6429
9 | 1.2535 | 0.00958 | -0.0613 | 130.8455
9.5 | 1.3044 | 0.01008 | -0.0608 | 129.4048
10 | 1.355 | 0.01058 | -0.0602 | 128.0718
10.5 | 1.4047 | 0.01114 | -0.0594 | 126.0952
11 | 1.4538 | 0.01172 | -0.0586 | 124.0444
11.5 | 1.5018 | 0.01236 | -0.0577 | 121.5049
12 | 1.5479 | 0.01315 | -0.0565 | 117.711
13 | 1.6225 | 0.01644 | -0.0513 | 98.6922
13.5 | 1.6574 | 0.01803 | -0.0485 | 91.9246
14 | 1.689 | 0.01968 | -0.0454 | 85.8232
14.5 | 1.7043 | 0.02232 | -0.04 | 76.3575

## 115. Re 12M Mach 0.10 (1)
BIGFOIL.COM POLAR EXPORT
HN-707
HN-707 |  |  |  | Cl Max: | 1.025 | at alpha= | 7.5 | deg
JavaFoil+Calcfoil stall+Eppler ext transition |  |  |  | L/D Max: | 169.37 | at alpha= | 6 | deg
Re: | 12000000 |  |  | Cd Min: | 0.0052 | at alpha= | 3 | deg
Mach: | 0.1 |  |  | Cl=0 at alpha= | -2.6983 | deg
|  |  |  | @ Cl=0.1, Cd= | 0.0069402
|  |  |  | @ Cl=0.4, Cd= | 0.0058607
|  |  |  | @ Cl=0.6, Cd= | 0.0053997
alpha (deg) | Cl | Cd | Cm | Cl/Cd
-14 | -0.271 | 0.09109 | -0.03 | -2.979
-13.5 | -0.291 | 0.08628 | -0.03 | -3.376
-13 | -0.311 | 0.08155 | -0.03 | -3.819
-12.5 | -0.332 | 0.07716 | -0.031 | -4.297
-12 | -0.351 | 0.07334 | -0.031 | -4.784
-11.5 | -0.369 | 0.06882 | -0.031 | -5.367
-11 | -0.386 | 0.06496 | -0.032 | -5.939
-10.5 | -0.401 | 0.05981 | -0.033 | -6.697
-10 | -0.418 | 0.04961 | -0.039 | -8.418
-9.5 | -0.498 | 0.00978 | -0.057 | -50.922
-9 | -0.511 | 0.00785 | -0.059 | -65.067
-8.5 | -0.505 | 0.00743 | -0.059 | -67.932
-8 | -0.488 | 0.0077 | -0.06 | -63.341
-7.5 | -0.462 | 0.0074 | -0.06 | -62.406
-7 | -0.431 | 0.00717 | -0.06 | -60.035
-6.5 | -0.394 | 0.00701 | -0.061 | -56.202
-6 | -0.352 | 0.0068 | -0.061 | -51.816
-5.5 | -0.306 | 0.00668 | -0.061 | -45.822
-5 | -0.257 | 0.00652 | -0.062 | -39.345
-4.5 | -0.204 | 0.00641 | -0.062 | -31.815
-4 | -0.149 | 0.00634 | -0.063 | -23.557
-3.5 | -0.093 | 0.00651 | -0.063 | -14.277
-3 | -0.035 | 0.00676 | -0.063 | -5.232
-2.5 | 0.023 | 0.00649 | -0.064 | 3.515
-2 | 0.081 | 0.00704 | -0.064 | 11.553
-1.5 | 0.14 | 0.00673 | -0.064 | 20.799
-1 | 0.199 | 0.00695 | -0.065 | 28.575
-0.5 | 0.257 | 0.00654 | -0.065 | 39.363
0 | 0.316 | 0.00618 | -0.065 | 51.086
0.5 | 0.374 | 0.00594 | -0.066 | 62.974
1 | 0.433 | 0.00576 | -0.066 | 75.1
1.5 | 0.491 | 0.0056 | -0.066 | 87.663
2 | 0.549 | 0.00547 | -0.067 | 100.354
2.5 | 0.607 | 0.00539 | -0.067 | 112.597
3 | 0.665 | 0.0052 | -0.067 | 127.863
3.5 | 0.722 | 0.00531 | -0.068 | 135.905
4 | 0.777 | 0.00535 | -0.068 | 145.353
4.5 | 0.83 | 0.00525 | -0.068 | 158.088
5 | 0.881 | 0.00546 | -0.068 | 161.255
5.5 | 0.925 | 0.00554 | -0.069 | 167.008
6 | 0.963 | 0.00568 | -0.069 | 169.37
6.5 | 0.993 | 0.00587 | -0.069 | 169.089
7 | 1.014 | 0.00611 | -0.07 | 165.83
7.5 | 1.025 | 0.0063 | -0.07 | 162.759
8 | 1.025 | 0.00648 | -0.07 | 158.128
8.5 | 1.015 | 0.00666 | -0.07 | 152.416
9 | 0.995 | 0.00685 | -0.071 | 145.372
9.5 | 0.966 | 0.00702 | -0.071 | 137.506
10 | 0.929 | 0.00736 | -0.071 | 126.143
10.5 | 0.885 | 0.0075 | -0.072 | 118.01
11 | 0.835 | 0.01177 | -0.072 | 70.924
11.5 | 0.78 | 0.0144 | -0.071 | 54.162
12 | 0.722 | 0.01562 | -0.071 | 46.261
12.5 | 0.658 | 0.01848 | -0.07 | 35.615

## 116. Re 12M Mach 0.10 (2)
BIGFOIL.COM POLAR EXPORT
HN-707
HN-707 |  |  |  | Cl Max: | 1.6557 | at alpha= | 14 | deg
XFOIL ncrit=9 |  |  |  | L/D Max: | 134.389 | at alpha= | 6 | deg
Re: | 12000000 |  |  | Cd Min: | 0.02767 | at alpha= | 14.5 | deg
Mach: | 0.1 |  |  | Cl=0 at alpha= | -2.6141 | deg
|  |  |  | @ Cl=0.1, Cd= | 0.004745
|  |  |  | @ Cl=0.4, Cd= | 0.0047069
|  |  |  | @ Cl=0.6, Cd= | 0.0051221
alpha (deg) | Cl | Cd | Cm | Cl/Cd
-10.5 | -0.8553 | 0.01394 | -0.071 | -61.3558
-10 | -0.8054 | 0.01102 | -0.0715 | -73.0853
-8.5 | -0.6499 | 0.00703 | -0.0699 | -92.4467
-8 | -0.5962 | 0.00667 | -0.0694 | -89.3853
-7.5 | -0.5424 | 0.00641 | -0.0688 | -84.6178
-7 | -0.4878 | 0.00619 | -0.0684 | -78.8045
-6.5 | -0.4328 | 0.00597 | -0.0681 | -72.4958
-6 | -0.3775 | 0.00575 | -0.0679 | -65.6522
-5.5 | -0.3221 | 0.00551 | -0.0677 | -58.4574
-5 | -0.2668 | 0.00527 | -0.0675 | -50.6262
-4.5 | -0.211 | 0.00519 | -0.0674 | -40.6551
-4 | -0.155 | 0.00504 | -0.0673 | -30.754
-3.5 | -0.099 | 0.00497 | -0.0672 | -19.9195
-3 | -0.0433 | 0.00492 | -0.0671 | -8.8008
-2.5 | 0.0128 | 0.00486 | -0.0671 | 2.6337
-2 | 0.0685 | 0.00479 | -0.0671 | 14.3006
-1.5 | 0.1245 | 0.00471 | -0.0671 | 26.4331
-1 | 0.1802 | 0.00465 | -0.0671 | 38.7527
-0.5 | 0.2359 | 0.00461 | -0.0671 | 51.1714
0 | 0.2918 | 0.00461 | -0.0672 | 63.2972
0.5 | 0.3473 | 0.00465 | -0.0672 | 74.6882
1 | 0.4029 | 0.00471 | -0.0672 | 85.5414
1.5 | 0.4582 | 0.00479 | -0.0671 | 95.6576
2 | 0.5135 | 0.00485 | -0.0671 | 105.8763
2.5 | 0.5689 | 0.00498 | -0.0671 | 114.2369
3 | 0.6236 | 0.00523 | -0.0669 | 119.2352
3.5 | 0.678 | 0.00552 | -0.0666 | 122.8261
4 | 0.7323 | 0.00583 | -0.0663 | 125.6089
4.5 | 0.7864 | 0.00615 | -0.066 | 127.8699
5 | 0.8405 | 0.00645 | -0.0657 | 130.3101
5.5 | 0.8943 | 0.00674 | -0.0653 | 132.6855
6 | 0.9461 | 0.00704 | -0.0644 | 134.3892
8 | 1.1573 | 0.00879 | -0.062 | 131.661
8.5 | 1.2099 | 0.00922 | -0.0615 | 131.2256
9 | 1.2621 | 0.00969 | -0.0609 | 130.2477
9.5 | 1.3136 | 0.0102 | -0.0602 | 128.7843
10 | 1.3647 | 0.01073 | -0.0594 | 127.1855
10.5 | 1.4149 | 0.01132 | -0.0585 | 124.9912
11 | 1.4643 | 0.01196 | -0.0576 | 122.4331
11.5 | 1.5118 | 0.01275 | -0.0563 | 118.5725
12 | 1.5472 | 0.01489 | -0.0529 | 103.9087
12.5 | 1.5864 | 0.01639 | -0.0504 | 96.7907
13 | 1.6192 | 0.01836 | -0.0471 | 88.1917
13.5 | 1.6417 | 0.02096 | -0.0424 | 78.3254
14 | 1.6557 | 0.02351 | -0.0366 | 70.4254
14.5 | 1.6205 | 0.02767 | -0.0243 | 58.5652

## 117. Re 12M Mach 0.25 (1)
BIGFOIL.COM POLAR EXPORT
HN-707
HN-707 |  |  |  | Cl Max: | 1.009 | at alpha= | 7 | deg
JavaFoil+Calcfoil stall+Eppler ext transition |  |  |  | L/D Max: | 167.049 | at alpha= | 6 | deg
Re: | 12000000 |  |  | Cd Min: | 0.00525 | at alpha= | 3 | deg
Mach: | 0.25 |  |  | Cl=0 at alpha= | -2.6949 | deg
|  |  |  | @ Cl=0.1, Cd= | 0.0070347
|  |  |  | @ Cl=0.4, Cd= | 0.04773
|  |  |  | @ Cl=0.6, Cd= | 0.04773
alpha (deg) | Cl | Cd | Cm | Cl/Cd
-13 | -0.058 | 0.08201 | -0.032 | -0.708
-12.5 | -0.055 | 0.07983 | -0.031 | -0.691
-12 | -0.052 | 0.07523 | -0.031 | -0.697
-11.5 | -0.149 | 0.07159 | -0.031 | -2.082
-11 | -0.207 | 0.06746 | -0.031 | -3.061
-10.5 | -0.255 | 0.06386 | -0.032 | -3.987
-10 | -0.296 | 0.05939 | -0.033 | -4.983
-9.5 | -0.331 | 0.05374 | -0.035 | -6.157
-9 | -0.362 | 0.04421 | -0.041 | -8.19
-8.5 | -0.453 | 0.00763 | -0.061 | -59.392
-8 | -0.456 | 0.00748 | -0.061 | -60.945
-7.5 | -0.443 | 0.00769 | -0.062 | -57.686
-7 | -0.422 | 0.00739 | -0.062 | -57.042
-6.5 | -0.391 | 0.00716 | -0.062 | -54.683
-6 | -0.354 | 0.00698 | -0.063 | -50.713
-5.5 | -0.31 | 0.00678 | -0.063 | -45.726
-5 | -0.261 | 0.00664 | -0.064 | -39.347
-4.5 | -0.209 | 0.0065 | -0.064 | -32.072
-4 | -0.153 | 0.00641 | -0.064 | -23.875
-3.5 | -0.095 | 0.00658 | -0.065 | -14.488
-3 | -0.036 | 0.00684 | -0.065 | -5.311
-2.5 | 0.023 | 0.00656 | -0.065 | 3.575
-2 | 0.084 | 0.00712 | -0.066 | 11.735
-1.5 | 0.144 | 0.0068 | -0.066 | 21.173
-1 | 0.204 | 0.00701 | -0.066 | 29.141
-0.5 | 0.264 | 0.0066 | -0.067 | 40.033
0 | 0.325 | 0.00624 | -0.067 | 52.037
0.5 | 0.385 | 0.006 | -0.067 | 64.053
1 | 0.445 | 0.00581 | -0.068 | 76.548
1.5 | 0.505 | 0.00565 | -0.068 | 89.237
2 | 0.564 | 0.00552 | -0.068 | 102.226
2.5 | 0.624 | 0.00545 | -0.069 | 114.369
3 | 0.683 | 0.00525 | -0.069 | 129.985
3.5 | 0.741 | 0.00538 | -0.069 | 137.901
4 | 0.798 | 0.00542 | -0.07 | 147.298
4.5 | 0.851 | 0.00534 | -0.07 | 159.553
5 | 0.902 | 0.00559 | -0.07 | 161.534
5.5 | 0.945 | 0.00568 | -0.071 | 166.199
6 | 0.978 | 0.00586 | -0.071 | 167.049
6.5 | 1 | 0.00615 | -0.071 | 162.687
7 | 1.009 | 0.00636 | -0.072 | 158.699
7.5 | 1.002 | 0.00658 | -0.072 | 152.348
8 | 0.977 | 0.00668 | -0.072 | 146.208
8.5 | 0.934 | 0.00699 | -0.072 | 133.524
9 | 0.873 | 0.00723 | -0.073 | 120.612
9.5 | 0.795 | 0.00758 | -0.073 | 104.805
10 | 0.703 | 0.00788 | -0.073 | 89.228
10.5 | 0.596 | 0.01415 | -0.073 | 42.134
11 | 0.478 | 0.01578 | -0.072 | 30.295
11.5 | 0.344 | 0.02217 | -0.069 | 15.526
12 | 0.184 | 0.04773 | -0.06 | 3.853

## 118. Re 12M Mach 0.25 (2)
BIGFOIL.COM POLAR EXPORT
HN-707
HN-707 |  |  |  | Cl Max: | 1.5209 | at alpha= | 11.5 | deg
XFOIL ncrit=9 |  |  |  | L/D Max: | 135.118 | at alpha= | 6.5 | deg
Re: | 12000000 |  |  | Cd Min: | 0.14573 | at alpha= | 16.5 | deg
Mach: | 0.25 |  |  | Cl=0 at alpha= | -99 | deg
|  |  |  | @ Cl=0.1, Cd= | 0.00462
|  |  |  | @ Cl=0.4, Cd= | 0.0046971
|  |  |  | @ Cl=0.6, Cd= | 0.0050814
alpha (deg) | Cl | Cd | Cm | Cl/Cd
0 | 0.3002 | 0.00462 | -0.0689 | 64.9784
0.5 | 0.3574 | 0.00466 | -0.0688 | 76.6953
1 | 0.4148 | 0.00471 | -0.0688 | 88.0679
1.5 | 0.4717 | 0.00481 | -0.0687 | 98.0665
2.5 | 0.5861 | 0.00502 | -0.0685 | 116.753
3 | 0.6427 | 0.00527 | -0.0683 | 121.9545
3.5 | 0.699 | 0.00558 | -0.0679 | 125.2688
4 | 0.7553 | 0.00592 | -0.0675 | 127.5845
4.5 | 0.8113 | 0.00627 | -0.0669 | 129.3939
5 | 0.8676 | 0.00658 | -0.0664 | 131.8541
5.5 | 0.9232 | 0.00697 | -0.0656 | 132.4534
6 | 0.9773 | 0.00726 | -0.0644 | 134.6143
6.5 | 1.0323 | 0.00764 | -0.0633 | 135.1178
7.5 | 1.1437 | 0.00872 | -0.0613 | 131.1583
8 | 1.1989 | 0.0093 | -0.0601 | 128.914
8.5 | 1.2546 | 0.00982 | -0.059 | 127.7597
9 | 1.3094 | 0.01044 | -0.0577 | 125.4215
9.5 | 1.363 | 0.0112 | -0.056 | 121.6964
10 | 1.4149 | 0.01213 | -0.054 | 116.6447
10.5 | 1.4616 | 0.01364 | -0.0511 | 107.1554
11 | 1.4986 | 0.01607 | -0.0467 | 93.2545
11.5 | 1.5209 | 0.01967 | -0.0406 | 77.3208
12 | 1.5178 | 0.02471 | -0.032 | 61.4245
12.5 | 1.487 | 0.02895 | -0.0201 | 51.3644
13 | 1.45 | 0.03486 | -0.0124 | 41.595
13.5 | 1.41 | 0.04315 | -0.0103 | 32.6767
14 | 1.3768 | 0.05361 | -0.014 | 25.6818
14.5 | 1.3363 | 0.06863 | -0.0234 | 19.4711
15 | 1.2897 | 0.08817 | -0.0366 | 14.6274
15.5 | 1.2619 | 0.10479 | -0.0467 | 12.0422
16 | 1.2227 | 0.12386 | -0.058 | 9.8716
16.5 | 1.1734 | 0.14573 | -0.0714 | 8.0519

## 119. Re 12M Mach 0.50 (1)
BIGFOIL.COM POLAR EXPORT
HN-707
HN-707 |  |  |  | Cl Max: | 1.24 | at alpha= | 20 | deg
JavaFoil+Calcfoil stall+Eppler ext transition |  |  |  | L/D Max: | 158.463 | at alpha= | 5 | deg
Re: | 12000000 |  |  | Cd Min: | 0.00554 | at alpha= | 3 | deg
Mach: | 0.5 |  |  | Cl=0 at alpha= | -2.697 | deg
|  |  |  | @ Cl=0.1, Cd= | 0.0073971
|  |  |  | @ Cl=0.4, Cd= | 0.0063575
|  |  |  | @ Cl=0.6, Cd= | 0.0058136
alpha (deg) | Cl | Cd | Cm | Cl/Cd
-20 | -0.904 | 0.14791 | -0.037 | -6.112
-19.5 | -0.879 | 0.13823 | -0.037 | -6.359
-19 | -0.851 | 0.1352 | -0.036 | -6.294
-18.5 | -0.824 | 0.13218 | -0.035 | -6.231
-18 | -0.799 | 0.12469 | -0.035 | -6.407
-17.5 | -0.776 | 0.12545 | -0.036 | -6.184
-17 | -0.751 | 0.11862 | -0.036 | -6.327
-16.5 | -0.723 | 0.11523 | -0.035 | -6.275
-16 | -0.699 | 0.10631 | -0.036 | -6.575
-15.5 | -0.675 | 0.09844 | -0.037 | -6.858
-15 | -0.645 | 0.10944 | -0.034 | -5.894
-14.5 | -0.621 | 0.09898 | -0.036 | -6.272
-14 | -0.597 | 0.0902 | -0.037 | -6.613
-13.5 | -0.574 | 0.08051 | -0.04 | -7.136
-13 | -0.555 | 0.06919 | -0.043 | -8.022
-12.5 | -0.516 | 0.08593 | -0.034 | -6.007
-12 | -0.492 | 0.07594 | -0.037 | -6.484
-11.5 | -0.471 | 0.06585 | -0.041 | -7.149
-11 | -0.455 | 0.05132 | -0.048 | -8.872
-10.5 | -0.47 | 0.02034 | -0.06 | -23.091
-10 | -0.387 | 0.06356 | -0.035 | -6.084
-9.5 | -0.366 | 0.05224 | -0.043 | -7.01
-9 | -0.39 | 0.01392 | -0.063 | -28.049
-8.5 | -0.38 | 0.00886 | -0.068 | -42.869
-8 | -0.283 | 0.04903 | -0.037 | -5.764
-7.5 | -0.26 | 0.04128 | -0.044 | -6.302
-7 | -0.284 | 0.00773 | -0.069 | -36.696
-6.5 | -0.249 | 0.00841 | -0.069 | -29.557
-6 | -0.218 | 0.00779 | -0.07 | -28.001
-5.5 | -0.185 | 0.00739 | -0.071 | -25.07
-5 | -0.261 | 0.00717 | -0.071 | -36.367
-4.5 | -0.222 | 0.0069 | -0.071 | -32.122
-4 | -0.167 | 0.00674 | -0.072 | -24.768
-3.5 | -0.105 | 0.00654 | -0.072 | -16.111
-3 | -0.04 | 0.00673 | -0.073 | -6.007
-2.5 | 0.026 | 0.007 | -0.073 | 3.735
-2 | 0.093 | 0.00743 | -0.073 | 12.562
-1.5 | 0.161 | 0.00711 | -0.074 | 22.615
-1 | 0.228 | 0.00737 | -0.074 | 30.963
-0.5 | 0.295 | 0.0069 | -0.075 | 42.803
0 | 0.363 | 0.00649 | -0.075 | 55.905
0.5 | 0.43 | 0.00625 | -0.075 | 68.722
1 | 0.497 | 0.00603 | -0.076 | 82.404
1.5 | 0.564 | 0.00589 | -0.076 | 95.646
2 | 0.63 | 0.00575 | -0.077 | 109.586
2.5 | 0.697 | 0.00571 | -0.077 | 121.965
3 | 0.762 | 0.00554 | -0.077 | 137.495
3.5 | 0.826 | 0.00571 | -0.078 | 144.738
4 | 0.886 | 0.00579 | -0.078 | 153.089
4.5 | 0.94 | 0.00603 | -0.078 | 155.973
5 | 0.985 | 0.00621 | -0.079 | 158.463
5.5 | 0.993 | 0.00651 | -0.079 | 152.541
6 | 0.9 | 0.00699 | -0.079 | 128.643
6.5 | 0.616 | 0.00736 | -0.08 | 83.705
7 | 0.65 | 0.00757 | -0.08 | 85.929
7.5 | 0.684 | 0.00814 | -0.08 | 83.977
8 | 0.717 | 0.00807 | -0.081 | 88.843
8.5 | 0.727 | 0.01656 | -0.078 | 43.905
9 | 0.781 | 0.01215 | -0.081 | 64.315
9.5 | 0.799 | 0.01701 | -0.08 | 46.959
10 | 0.692 | 0.06678 | -0.047 | 10.357
10.5 | 0.858 | 0.0185 | -0.079 | 46.379
11 | 0.789 | 0.04987 | -0.065 | 15.827
11.5 | 0.775 | 0.07834 | -0.048 | 9.891
12 | 0.893 | 0.03494 | -0.073 | 25.566
12.5 | 0.842 | 0.07546 | -0.056 | 11.161
13 | 0.865 | 0.08433 | -0.054 | 10.255
13.5 | 0.908 | 0.07443 | -0.06 | 12.2
14 | 0.912 | 0.09478 | -0.05 | 9.618
14.5 | 0.951 | 0.09315 | -0.056 | 10.207
15 | 0.98 | 0.09801 | -0.057 | 9.998
15.5 | 0.992 | 0.10663 | -0.05 | 9.307
16 | 1.029 | 0.10622 | -0.055 | 9.69
16.5 | 1.07 | 0.10292 | -0.06 | 10.4
17 | 1.097 | 0.10933 | -0.06 | 10.039
17.5 | 1.102 | 0.13872 | -0.052 | 7.946
18 | 1.132 | 0.14201 | -0.054 | 7.968
18.5 | 1.162 | 0.14539 | -0.055 | 7.993
19 | 1.192 | 0.14854 | -0.057 | 8.028
19.5 | 1.217 | 0.1647 | -0.056 | 7.391
20 | 1.24 | 0.18336 | -0.055 | 6.761

## 120. Re 12M Mach 0.50 (2)
BIGFOIL.COM POLAR EXPORT
HN-707
HN-707 |  |  |  | Cl Max: | 1.2099 | at alpha= | 7.5 | deg
XFOIL ncrit=9 |  |  |  | L/D Max: | 136.956 | at alpha= | 5.5 | deg
Re: | 12000000 |  |  | Cd Min: | 0.27536 | at alpha= | -20 | deg
Mach: | 0.5 |  |  | Cl=0 at alpha= | -2.5729 | deg
|  |  |  | @ Cl=0.1, Cd= | 0.004858
|  |  |  | @ Cl=0.4, Cd= | 0.0047291
|  |  |  | @ Cl=0.6, Cd= | 0.005058
alpha (deg) | Cl | Cd | Cm | Cl/Cd
-20 | -0.8003 | 0.27536 | 0.0582 | -2.9064
-19.5 | -0.7785 | 0.26692 | 0.0533 | -2.9166
-19 | -0.757 | 0.25862 | 0.0486 | -2.9271
-18.5 | -0.7358 | 0.25036 | 0.044 | -2.939
-18 | -0.7146 | 0.24207 | 0.0396 | -2.952
-17.5 | -0.6939 | 0.23362 | 0.0352 | -2.9702
-17 | -0.6735 | 0.22537 | 0.031 | -2.9884
-16.5 | -0.6537 | 0.21708 | 0.0269 | -3.0113
-16 | -0.6351 | 0.20823 | 0.0226 | -3.05
-15.5 | -0.6168 | 0.19916 | 0.0186 | -3.097
-15 | -0.599 | 0.19027 | 0.0147 | -3.1482
-14.5 | -0.5818 | 0.1818 | 0.011 | -3.2002
-14 | -0.5648 | 0.17362 | 0.0075 | -3.2531
-13.5 | -0.3973 | 0.14553 | -0.0093 | -2.73
-13 | -0.3876 | 0.1405 | -0.013 | -2.7587
-12.5 | -0.3758 | 0.13385 | -0.0163 | -2.8076
-12 | -0.3655 | 0.12697 | -0.0191 | -2.8786
-11.5 | -0.3631 | 0.11916 | -0.0214 | -3.0472
-11 | -0.3594 | 0.11207 | -0.0229 | -3.2069
-10.5 | -0.4724 | 0.11877 | -0.013 | -3.9774
-10 | -0.4686 | 0.11013 | -0.0155 | -4.255
-9.5 | -0.4652 | 0.10178 | -0.0181 | -4.5706
-9 | -0.4587 | 0.09117 | -0.0247 | -5.0313
-8.5 | -0.4495 | 0.0811 | -0.0323 | -5.5425
-8 | -0.4425 | 0.07051 | -0.0414 | -6.2757
-7.5 | -0.4422 | 0.06045 | -0.0499 | -7.3151
-7 | -0.414 | 0.04377 | -0.0804 | -9.4585
-6.5 | -0.4022 | 0.03101 | -0.0915 | -12.97
-6 | -0.4 | 0.02135 | -0.0901 | -18.7354
-5.5 | -0.3797 | 0.01175 | -0.087 | -32.3149
-5 | -0.3293 | 0.00678 | -0.0835 | -48.5693
-4.5 | -0.2619 | 0.00568 | -0.0812 | -46.1092
-4 | -0.1928 | 0.00536 | -0.0798 | -35.9701
-3.5 | -0.1244 | 0.00517 | -0.0788 | -24.0619
-3 | -0.0568 | 0.00506 | -0.078 | -11.2253
-2.5 | 0.0097 | 0.00498 | -0.0774 | 1.9478
-2 | 0.076 | 0.00488 | -0.077 | 15.5738
-1.5 | 0.1415 | 0.00482 | -0.0767 | 29.3568
-1 | 0.207 | 0.00471 | -0.0765 | 43.949
-0.5 | 0.2721 | 0.00468 | -0.0764 | 58.141
0 | 0.3371 | 0.0047 | -0.0762 | 71.7234
0.5 | 0.402 | 0.00473 | -0.076 | 84.9894
1 | 0.4672 | 0.00478 | -0.0759 | 97.7406
1.5 | 0.5317 | 0.00493 | -0.0755 | 107.8499
2 | 0.5967 | 0.00505 | -0.0751 | 118.1584
2.5 | 0.6624 | 0.00521 | -0.0746 | 127.1401
3 | 0.7273 | 0.00553 | -0.0738 | 131.519
3.5 | 0.7926 | 0.00589 | -0.0727 | 134.5671
4 | 0.8579 | 0.00632 | -0.0714 | 135.7437
4.5 | 0.9233 | 0.00681 | -0.0697 | 135.58
5 | 0.9893 | 0.00732 | -0.0677 | 135.1503
5.5 | 1.0573 | 0.00772 | -0.0655 | 136.956
6 | 1.1187 | 0.00824 | -0.0611 | 135.7646
6.5 | 1.1775 | 0.01012 | -0.0557 | 116.3538
7 | 1.2077 | 0.01465 | -0.0462 | 82.4369
7.5 | 1.2099 | 0.02147 | -0.0355 | 56.3531
8 | 1.185 | 0.02787 | -0.0237 | 42.5188
8.5 | 1.1438 | 0.03385 | -0.014 | 33.7903
9 | 1.1036 | 0.04215 | -0.0122 | 26.1827
9.5 | 1.0691 | 0.05352 | -0.0185 | 19.9757
10 | 1.0399 | 0.06859 | -0.0306 | 15.1611
10.5 | 1.0188 | 0.0847 | -0.0418 | 12.0283
11 | 0.9932 | 0.10082 | -0.0515 | 9.8512
11.5 | 0.9782 | 0.11523 | -0.0604 | 8.4891
12 | 0.9674 | 0.12954 | -0.0693 | 7.468
12.5 | 0.962 | 0.14343 | -0.0777 | 6.7071

## 121. Re 14M Mach 0.00 (1)
BIGFOIL.COM POLAR EXPORT
HN-707
HN-707 |  |  |  | Cl Max: | 1.03 | at alpha= | 8 | deg
JavaFoil+Calcfoil stall+Eppler ext transition |  |  |  | L/D Max: | 173.248 | at alpha= | 6.5 | deg
Re: | 14000000 |  |  | Cd Min: | 0.00519 | at alpha= | 4.5 | deg
Mach: | 0 |  |  | Cl=0 at alpha= | -2.6983 | deg
|  |  |  | @ Cl=0.1, Cd= | 0.0071581
|  |  |  | @ Cl=0.4, Cd= | 0.0058598
|  |  |  | @ Cl=0.6, Cd= | 0.0053855
alpha (deg) | Cl | Cd | Cm | Cl/Cd
-14.5 | -0.29 | 0.09467 | -0.03 | -3.062
-14 | -0.307 | 0.08976 | -0.03 | -3.425
-13.5 | -0.325 | 0.08439 | -0.031 | -3.856
-13 | -0.343 | 0.08078 | -0.031 | -4.244
-12.5 | -0.361 | 0.07584 | -0.031 | -4.754
-12 | -0.377 | 0.07174 | -0.032 | -5.257
-11.5 | -0.393 | 0.06716 | -0.032 | -5.847
-11 | -0.406 | 0.06275 | -0.033 | -6.476
-10.5 | -0.422 | 0.0534 | -0.038 | -7.911
-10 | -0.481 | 0.01718 | -0.053 | -27.987
-9.5 | -0.522 | 0.00845 | -0.058 | -61.735
-9 | -0.52 | 0.00758 | -0.059 | -68.58
-8.5 | -0.51 | 0.00727 | -0.059 | -70.18
-8 | -0.491 | 0.00756 | -0.059 | -64.999
-7.5 | -0.464 | 0.00733 | -0.06 | -63.324
-7 | -0.431 | 0.00709 | -0.06 | -60.835
-6.5 | -0.394 | 0.00694 | -0.06 | -56.78
-6 | -0.352 | 0.00676 | -0.061 | -52.02
-5.5 | -0.305 | 0.00656 | -0.061 | -46.511
-5 | -0.256 | 0.00645 | -0.062 | -39.651
-4.5 | -0.203 | 0.00635 | -0.062 | -31.977
-4 | -0.149 | 0.00625 | -0.062 | -23.799
-3.5 | -0.092 | 0.00647 | -0.063 | -14.301
-3 | -0.035 | 0.00668 | -0.063 | -5.274
-2.5 | 0.023 | 0.00647 | -0.063 | 3.512
-2 | 0.081 | 0.00705 | -0.064 | 11.49
-1.5 | 0.139 | 0.00738 | -0.064 | 18.874
-1 | 0.198 | 0.00694 | -0.064 | 28.491
-0.5 | 0.256 | 0.00653 | -0.065 | 39.197
0 | 0.314 | 0.00619 | -0.065 | 50.763
0.5 | 0.372 | 0.00595 | -0.065 | 62.632
1 | 0.431 | 0.00576 | -0.066 | 74.718
1.5 | 0.489 | 0.0056 | -0.066 | 87.18
2 | 0.546 | 0.00546 | -0.066 | 100.049
2.5 | 0.604 | 0.00538 | -0.067 | 112.321
3 | 0.662 | 0.0052 | -0.067 | 127.1
3.5 | 0.718 | 0.00529 | -0.067 | 135.829
4 | 0.773 | 0.0053 | -0.068 | 145.967
4.5 | 0.826 | 0.00519 | -0.068 | 159.139
5 | 0.877 | 0.00537 | -0.068 | 163.348
5.5 | 0.921 | 0.00541 | -0.068 | 170.176
6 | 0.96 | 0.00555 | -0.069 | 172.923
6.5 | 0.991 | 0.00572 | -0.069 | 173.248
7 | 1.013 | 0.00595 | -0.069 | 170.221
7.5 | 1.027 | 0.00613 | -0.07 | 167.35
8 | 1.03 | 0.00631 | -0.07 | 163.381
8.5 | 1.024 | 0.00647 | -0.07 | 158.278
9 | 1.009 | 0.00666 | -0.07 | 151.612
9.5 | 0.985 | 0.00685 | -0.071 | 143.854
10 | 0.954 | 0.00713 | -0.071 | 133.721
10.5 | 0.917 | 0.00729 | -0.071 | 125.665
11 | 0.875 | 0.00749 | -0.071 | 116.873
11.5 | 0.826 | 0.01202 | -0.071 | 68.733
12 | 0.777 | 0.0145 | -0.071 | 53.592
12.5 | 0.72 | 0.01634 | -0.071 | 44.091
13 | 0.661 | 0.01985 | -0.069 | 33.309

## 122. Re 14M Mach 0.00 (2)
BIGFOIL.COM POLAR EXPORT
HN-707
HN-707 |  |  |  | Cl Max: | 1.7718 | at alpha= | 15.5 | deg
XFOIL ncrit=9 |  |  |  | L/D Max: | 138.564 | at alpha= | 7.5 | deg
Re: | 14000000 |  |  | Cd Min: | 0.13993 | at alpha= | 19.5 | deg
Mach: | 0 |  |  | Cl=0 at alpha= | -2.6102 | deg
|  |  |  | @ Cl=0.1, Cd= | 0.0047396
|  |  |  | @ Cl=0.4, Cd= | 0.004749
|  |  |  | @ Cl=0.6, Cd= | 0.0051211
alpha (deg) | Cl | Cd | Cm | Cl/Cd
-14.5 | -1.1396 | 0.03418 | -0.0683 | -33.3411
-14 | -1.1913 | 0.02618 | -0.0632 | -45.5042
-13.5 | -1.173 | 0.01985 | -0.0638 | -59.0932
-13 | -1.1298 | 0.01642 | -0.0649 | -68.8063
-12.5 | -1.0786 | 0.01445 | -0.0659 | -74.6436
-12 | -1.0252 | 0.01271 | -0.067 | -80.6609
-11.5 | -0.9689 | 0.01155 | -0.0682 | -83.8874
-10.5 | -0.8563 | 0.00974 | -0.0699 | -87.9158
-10 | -0.8052 | 0.00877 | -0.0695 | -91.813
-9.5 | -0.7505 | 0.00802 | -0.0697 | -93.5786
-9 | -0.6994 | 0.00715 | -0.069 | -97.8182
-8.5 | -0.6469 | 0.00672 | -0.0684 | -96.2649
-8 | -0.5941 | 0.00642 | -0.0679 | -92.5389
-7.5 | -0.5402 | 0.00618 | -0.0676 | -87.411
-7 | -0.4858 | 0.00597 | -0.0674 | -81.3735
-6.5 | -0.4311 | 0.00577 | -0.0672 | -74.714
-6 | -0.3761 | 0.00558 | -0.0671 | -67.4014
-5.5 | -0.3209 | 0.00541 | -0.067 | -59.3161
-4 | -0.1546 | 0.00499 | -0.0668 | -30.982
-3.5 | -0.099 | 0.00494 | -0.0668 | -20.0405
-3 | -0.0435 | 0.00489 | -0.0667 | -8.8957
-2.5 | 0.0123 | 0.00483 | -0.0667 | 2.5466
-2 | 0.0678 | 0.00478 | -0.0667 | 14.1841
-1.5 | 0.1236 | 0.00471 | -0.0668 | 26.242
-1 | 0.1791 | 0.00465 | -0.0668 | 38.5161
-0.5 | 0.2346 | 0.00464 | -0.0668 | 50.5603
0 | 0.2903 | 0.00464 | -0.0669 | 62.5647
0.5 | 0.3457 | 0.00468 | -0.0669 | 73.8675
1 | 0.4008 | 0.00475 | -0.0669 | 84.3789
1.5 | 0.4559 | 0.00483 | -0.0669 | 94.3892
2 | 0.5114 | 0.00487 | -0.0669 | 105.0103
2.5 | 0.5661 | 0.00501 | -0.0668 | 112.994
3 | 0.621 | 0.00519 | -0.0668 | 119.6532
3.5 | 0.6751 | 0.00546 | -0.0666 | 123.6447
4 | 0.7293 | 0.00575 | -0.0663 | 126.8348
4.5 | 0.7831 | 0.00607 | -0.0661 | 129.0115
5 | 0.837 | 0.00635 | -0.0658 | 131.811
5.5 | 0.8907 | 0.00663 | -0.0655 | 134.3439
6 | 0.9437 | 0.00695 | -0.0651 | 135.7842
7.5 | 1.1002 | 0.00794 | -0.0632 | 138.5642
8 | 1.1526 | 0.00838 | -0.0628 | 137.5418
8.5 | 1.2049 | 0.00879 | -0.0624 | 137.0762
9 | 1.2567 | 0.00923 | -0.0619 | 136.1538
9.5 | 1.3079 | 0.00971 | -0.0614 | 134.6962
10 | 1.3586 | 0.0102 | -0.0608 | 133.1961
10.5 | 1.4085 | 0.01075 | -0.0601 | 131.0233
11 | 1.4577 | 0.01133 | -0.0593 | 128.6584
11.5 | 1.5058 | 0.01198 | -0.0584 | 125.6928
12 | 1.5484 | 0.01322 | -0.0565 | 117.1256
12.5 | 1.5928 | 0.01414 | -0.055 | 112.645
13 | 1.6351 | 0.01518 | -0.0533 | 107.7141
13.5 | 1.675 | 0.01635 | -0.0512 | 102.4465
14 | 1.7126 | 0.01759 | -0.0489 | 97.3621
14.5 | 1.744 | 0.01918 | -0.0457 | 90.9281
15 | 1.7649 | 0.0213 | -0.041 | 82.8592
15.5 | 1.7718 | 0.02297 | -0.0338 | 77.1354
16 | 1.7698 | 0.02541 | -0.0265 | 69.6497
16.5 | 1.7412 | 0.03025 | -0.0186 | 57.5603
17 | 1.7353 | 0.03435 | -0.0151 | 50.5182
17.5 | 1.6852 | 0.04406 | -0.0135 | 38.2478
18 | 1.654 | 0.05408 | -0.0163 | 30.5843
18.5 | 1.5104 | 0.08771 | -0.0357 | 17.2204
19 | 1.4241 | 0.11618 | -0.0534 | 12.2577
19.5 | 1.3647 | 0.13993 | -0.068 | 9.7527

## 123. Re 14M Mach 0.10 (1)
BIGFOIL.COM POLAR EXPORT
HN-707
HN-707 |  |  |  | Cl Max: | 1.025 | at alpha= | 7.5 | deg
JavaFoil+Calcfoil stall+Eppler ext transition |  |  |  | L/D Max: | 172.649 | at alpha= | 6 | deg
Re: | 14000000 |  |  | Cd Min: | 0.00521 | at alpha= | 4.5 | deg
Mach: | 0.1 |  |  | Cl=0 at alpha= | -2.6983 | deg
|  |  |  | @ Cl=0.1, Cd= | 0.0071892
|  |  |  | @ Cl=0.4, Cd= | 0.0058707
|  |  |  | @ Cl=0.6, Cd= | 0.0053997
alpha (deg) | Cl | Cd | Cm | Cl/Cd
-14 | -0.272 | 0.09013 | -0.03 | -3.013
-13.5 | -0.292 | 0.08519 | -0.031 | -3.422
-13 | -0.312 | 0.08051 | -0.031 | -3.873
-12.5 | -0.332 | 0.07674 | -0.031 | -4.322
-12 | -0.351 | 0.07324 | -0.031 | -4.791
-11.5 | -0.37 | 0.06818 | -0.032 | -5.424
-11 | -0.387 | 0.06384 | -0.033 | -6.054
-10.5 | -0.401 | 0.05874 | -0.034 | -6.835
-10 | -0.422 | 0.04558 | -0.041 | -9.262
-9.5 | -0.505 | 0.00898 | -0.058 | -56.18
-9 | -0.511 | 0.00774 | -0.059 | -66.015
-8.5 | -0.505 | 0.00733 | -0.059 | -68.81
-8 | -0.488 | 0.00763 | -0.06 | -63.95
-7.5 | -0.462 | 0.00732 | -0.06 | -63.106
-7 | -0.431 | 0.00711 | -0.06 | -60.605
-6.5 | -0.394 | 0.00693 | -0.061 | -56.813
-6 | -0.352 | 0.00675 | -0.061 | -52.163
-5.5 | -0.306 | 0.00662 | -0.061 | -46.233
-5 | -0.257 | 0.00648 | -0.062 | -39.592
-4.5 | -0.204 | 0.00638 | -0.062 | -31.974
-4 | -0.149 | 0.00625 | -0.063 | -23.898
-3.5 | -0.093 | 0.00649 | -0.063 | -14.322
-3 | -0.035 | 0.00671 | -0.063 | -5.278
-2.5 | 0.023 | 0.00646 | -0.064 | 3.532
-2 | 0.081 | 0.00707 | -0.064 | 11.515
-1.5 | 0.14 | 0.00744 | -0.064 | 18.834
-1 | 0.199 | 0.00695 | -0.065 | 28.583
-0.5 | 0.257 | 0.00654 | -0.065 | 39.331
0 | 0.316 | 0.0062 | -0.065 | 50.926
0.5 | 0.374 | 0.00595 | -0.066 | 62.854
1 | 0.433 | 0.00577 | -0.066 | 74.975
1.5 | 0.491 | 0.00561 | -0.066 | 87.495
2 | 0.549 | 0.00547 | -0.067 | 100.394
2.5 | 0.607 | 0.00539 | -0.067 | 112.694
3 | 0.665 | 0.00522 | -0.067 | 127.469
3.5 | 0.722 | 0.0053 | -0.068 | 136.195
4 | 0.777 | 0.00531 | -0.068 | 146.346
4.5 | 0.83 | 0.00521 | -0.068 | 159.442
5 | 0.881 | 0.00539 | -0.068 | 163.466
5.5 | 0.925 | 0.00544 | -0.069 | 170.121
6 | 0.963 | 0.00558 | -0.069 | 172.649
6.5 | 0.993 | 0.00575 | -0.069 | 172.573
7 | 1.014 | 0.00599 | -0.07 | 169.221
7.5 | 1.025 | 0.00617 | -0.07 | 166.069
8 | 1.025 | 0.00636 | -0.07 | 161.311
8.5 | 1.015 | 0.00653 | -0.07 | 155.508
9 | 0.995 | 0.00672 | -0.071 | 148.082
9.5 | 0.966 | 0.00692 | -0.071 | 139.646
10 | 0.929 | 0.00721 | -0.071 | 128.783
10.5 | 0.885 | 0.00739 | -0.072 | 119.855
11 | 0.837 | 0.0076 | -0.072 | 110.191
11.5 | 0.782 | 0.01394 | -0.072 | 56.085
12 | 0.725 | 0.01497 | -0.071 | 48.463
12.5 | 0.661 | 0.01754 | -0.07 | 37.708

## 124. Re 14M Mach 0.10 (2)
BIGFOIL.COM POLAR EXPORT
HN-707
HN-707 |  |  |  | Cl Max: | 1.7102 | at alpha= | 14.5 | deg
XFOIL ncrit=9 |  |  |  | L/D Max: | 138.671 | at alpha= | 7 | deg
Re: | 14000000 |  |  | Cd Min: | 0.17032 | at alpha= | 19 | deg
Mach: | 0.1 |  |  | Cl=0 at alpha= | -2.6087 | deg
|  |  |  | @ Cl=0.1, Cd= | 0.0047402
|  |  |  | @ Cl=0.4, Cd= | 0.0047557
|  |  |  | @ Cl=0.6, Cd= | 0.0051159
alpha (deg) | Cl | Cd | Cm | Cl/Cd
-13 | -1.0104 | 0.03728 | -0.0647 | -27.103
-12.5 | -1.0226 | 0.03051 | -0.0642 | -33.5169
-12 | -1.0204 | 0.01768 | -0.0686 | -57.7149
-11.5 | -0.9739 | 0.01373 | -0.0698 | -70.9323
-11 | -0.9115 | 0.01405 | -0.0709 | -64.8754
-10.5 | -0.8597 | 0.01103 | -0.0719 | -77.942
-10 | -0.8113 | 0.00944 | -0.071 | -85.9428
-9.5 | -0.7567 | 0.0084 | -0.071 | -90.0833
-9 | -0.7041 | 0.00765 | -0.0703 | -92.0392
-8.5 | -0.6524 | 0.00685 | -0.0694 | -95.2409
-8 | -0.5992 | 0.00649 | -0.0687 | -92.3267
-7.5 | -0.5447 | 0.00623 | -0.0684 | -87.4318
-7 | -0.4897 | 0.00601 | -0.0681 | -81.4809
-6.5 | -0.4345 | 0.00581 | -0.0678 | -74.7849
-6 | -0.379 | 0.00561 | -0.0676 | -67.5579
-5 | -0.2679 | 0.00521 | -0.0673 | -51.4203
-4 | -0.1558 | 0.00499 | -0.0672 | -31.2224
-3.5 | -0.0998 | 0.00494 | -0.0671 | -20.2024
-3 | -0.0439 | 0.0049 | -0.0671 | -8.9592
-2.5 | 0.0122 | 0.00483 | -0.0671 | 2.5259
-2 | 0.0681 | 0.00478 | -0.067 | 14.2469
-1.5 | 0.1242 | 0.00471 | -0.0671 | 26.3694
-1 | 0.18 | 0.00465 | -0.0671 | 38.7097
-0.5 | 0.2358 | 0.00464 | -0.0671 | 50.819
0 | 0.2918 | 0.00463 | -0.0672 | 63.0238
0.5 | 0.3475 | 0.00468 | -0.0672 | 74.2521
1 | 0.403 | 0.00476 | -0.0672 | 84.6639
1.5 | 0.4584 | 0.00483 | -0.0672 | 94.9068
2 | 0.5141 | 0.00487 | -0.0672 | 105.5647
2.5 | 0.5693 | 0.00501 | -0.0671 | 113.6327
3 | 0.6244 | 0.0052 | -0.067 | 120.0769
3.5 | 0.6789 | 0.00548 | -0.0668 | 123.8869
4 | 0.7335 | 0.00576 | -0.0666 | 127.3438
4.5 | 0.7876 | 0.00609 | -0.0662 | 129.3268
5 | 0.8419 | 0.00638 | -0.0659 | 131.9592
5.5 | 0.8959 | 0.00668 | -0.0656 | 134.1168
6 | 0.9494 | 0.00699 | -0.0651 | 135.8226
7 | 1.0539 | 0.0076 | -0.0635 | 138.6711
7.5 | 1.1073 | 0.00801 | -0.0631 | 138.2397
8 | 1.1602 | 0.00846 | -0.0626 | 137.1395
8.5 | 1.2131 | 0.00888 | -0.0621 | 136.6104
9 | 1.2654 | 0.00933 | -0.0615 | 135.627
9.5 | 1.3171 | 0.00983 | -0.0608 | 133.9878
10 | 1.3684 | 0.01035 | -0.0601 | 132.2126
10.5 | 1.4188 | 0.01093 | -0.0592 | 129.8079
11 | 1.4682 | 0.01158 | -0.0582 | 126.7876
11.5 | 1.5121 | 0.01283 | -0.0562 | 117.8566
12 | 1.5569 | 0.01388 | -0.0545 | 112.1686
12.5 | 1.5997 | 0.01505 | -0.0525 | 106.2924
13 | 1.6387 | 0.01648 | -0.05 | 99.4357
13.5 | 1.6727 | 0.01822 | -0.0468 | 91.8057
14 | 1.7019 | 0.02011 | -0.0431 | 84.6295
14.5 | 1.7102 | 0.02287 | -0.0362 | 74.7792
15 | 1.6658 | 0.02757 | -0.0231 | 60.4207
15.5 | 1.6543 | 0.03143 | -0.0172 | 52.6344
16 | 1.6217 | 0.03815 | -0.0131 | 42.5085
16.5 | 1.5134 | 0.05742 | -0.018 | 26.3567
17 | 1.5097 | 0.06575 | -0.0223 | 22.9612
17.5 | 1.4252 | 0.09142 | -0.0384 | 15.5896
18 | 1.3891 | 0.10914 | -0.0492 | 12.7277
18.5 | 1.2897 | 0.14287 | -0.07 | 9.0271
19 | 1.2236 | 0.17032 | -0.0872 | 7.1841

## 125. Re 14M Mach 0.25 (1)
BIGFOIL.COM POLAR EXPORT
HN-707
HN-707 |  |  |  | Cl Max: | 1.009 | at alpha= | 7 | deg
JavaFoil+Calcfoil stall+Eppler ext transition |  |  |  | L/D Max: | 170.363 | at alpha= | 6 | deg
Re: | 14000000 |  |  | Cd Min: | 0.00527 | at alpha= | 3 | deg
Mach: | 0.25 |  |  | Cl=0 at alpha= | -2.6949 | deg
|  |  |  | @ Cl=0.1, Cd= | 0.0070347
|  |  |  | @ Cl=0.4, Cd= | 0.03798
|  |  |  | @ Cl=0.6, Cd= | 0.03798
alpha (deg) | Cl | Cd | Cm | Cl/Cd
-13 | -0.058 | 0.08098 | -0.032 | -0.718
-12.5 | -0.055 | 0.07928 | -0.031 | -0.696
-12 | -0.052 | 0.07475 | -0.032 | -0.702
-11.5 | -0.149 | 0.07088 | -0.032 | -2.104
-11 | -0.207 | 0.06637 | -0.032 | -3.116
-10.5 | -0.255 | 0.06321 | -0.032 | -4.031
-10 | -0.296 | 0.05847 | -0.034 | -5.07
-9.5 | -0.332 | 0.05194 | -0.037 | -6.399
-9 | -0.379 | 0.03021 | -0.049 | -12.544
-8.5 | -0.454 | 0.00741 | -0.061 | -61.284
-8 | -0.456 | 0.00736 | -0.061 | -61.925
-7.5 | -0.443 | 0.00761 | -0.062 | -58.296
-7 | -0.422 | 0.00731 | -0.062 | -57.71
-6.5 | -0.391 | 0.00708 | -0.062 | -55.284
-6 | -0.354 | 0.00692 | -0.063 | -51.102
-5.5 | -0.31 | 0.0067 | -0.063 | -46.246
-5 | -0.261 | 0.00654 | -0.064 | -39.924
-4.5 | -0.209 | 0.00643 | -0.064 | -32.44
-4 | -0.153 | 0.00631 | -0.064 | -24.233
-3.5 | -0.095 | 0.00653 | -0.065 | -14.597
-3 | -0.036 | 0.00679 | -0.065 | -5.351
-2.5 | 0.023 | 0.00653 | -0.065 | 3.592
-2 | 0.084 | 0.00712 | -0.066 | 11.745
-1.5 | 0.144 | 0.0068 | -0.066 | 21.168
-1 | 0.204 | 0.007 | -0.066 | 29.158
-0.5 | 0.264 | 0.00661 | -0.067 | 40.017
0 | 0.325 | 0.00626 | -0.067 | 51.828
0.5 | 0.385 | 0.006 | -0.067 | 64.053
1 | 0.445 | 0.00582 | -0.068 | 76.371
1.5 | 0.505 | 0.00566 | -0.068 | 89.159
2 | 0.564 | 0.00552 | -0.068 | 102.236
2.5 | 0.624 | 0.00544 | -0.069 | 114.701
3 | 0.683 | 0.00527 | -0.069 | 129.54
3.5 | 0.741 | 0.00536 | -0.069 | 138.231
4 | 0.798 | 0.00538 | -0.07 | 148.324
4.5 | 0.851 | 0.0053 | -0.07 | 160.568
5 | 0.902 | 0.00543 | -0.07 | 166.285
5.5 | 0.945 | 0.00558 | -0.071 | 169.335
6 | 0.978 | 0.00574 | -0.071 | 170.363
6.5 | 1 | 0.00602 | -0.071 | 166.098
7 | 1.009 | 0.00623 | -0.072 | 162.007
7.5 | 1.002 | 0.00644 | -0.072 | 155.528
8 | 0.977 | 0.00655 | -0.072 | 149.236
8.5 | 0.934 | 0.00686 | -0.072 | 136.174
9 | 0.873 | 0.00709 | -0.073 | 123.091
9.5 | 0.795 | 0.00744 | -0.073 | 106.865
10 | 0.703 | 0.00771 | -0.073 | 91.218
10.5 | 0.597 | 0.01385 | -0.073 | 43.089
11 | 0.48 | 0.01534 | -0.072 | 31.261
11.5 | 0.35 | 0.01917 | -0.07 | 18.24
12 | 0.189 | 0.03798 | -0.063 | 4.971

## 126. Re 14M Mach 0.25 (2)
BIGFOIL.COM POLAR EXPORT
HN-707
HN-707 |  |  |  | Cl Max: | 1.5237 | at alpha= | 12 | deg
XFOIL ncrit=9 |  |  |  | L/D Max: | 139.032 | at alpha= | 6.5 | deg
Re: | 14000000 |  |  | Cd Min: | 0.17588 | at alpha= | 17 | deg
Mach: | 0.25 |  |  | Cl=0 at alpha= | -2.6024 | deg
|  |  |  | @ Cl=0.1, Cd= | 0.0047532
|  |  |  | @ Cl=0.4, Cd= | 0.0047444
|  |  |  | @ Cl=0.6, Cd= | 0.0050819
alpha (deg) | Cl | Cd | Cm | Cl/Cd
-11.5 | -0.5747 | 0.10684 | -0.0138 | -5.3791
-11 | -0.5642 | 0.10076 | -0.0162 | -5.5994
-10.5 | -0.5082 | 0.10653 | -0.0135 | -4.7705
-10 | -0.4914 | 0.10232 | -0.0145 | -4.8026
-9.5 | -0.6425 | 0.05017 | -0.062 | -12.8065
-8.5 | -0.6742 | 0.00972 | -0.0766 | -69.3621
-8 | -0.6245 | 0.00783 | -0.0744 | -79.7573
-7.5 | -0.5702 | 0.00662 | -0.0728 | -86.1329
-7 | -0.5121 | 0.00628 | -0.072 | -81.5446
-6.5 | -0.4538 | 0.00602 | -0.0713 | -75.3821
-6 | -0.3953 | 0.00579 | -0.0708 | -68.2729
-5.5 | -0.3369 | 0.00556 | -0.0703 | -60.5935
-5 | -0.2789 | 0.00531 | -0.0699 | -52.5235
-4 | -0.1622 | 0.00505 | -0.0694 | -32.1188
-3.5 | -0.1041 | 0.00497 | -0.0692 | -20.9457
-3 | -0.0462 | 0.00492 | -0.069 | -9.3902
-2.5 | 0.0119 | 0.00486 | -0.069 | 2.4486
-2 | 0.0695 | 0.00479 | -0.0689 | 14.5094
-1.5 | 0.1275 | 0.00472 | -0.0689 | 27.0127
-1 | 0.1851 | 0.00465 | -0.0689 | 39.8065
-0.5 | 0.2425 | 0.00464 | -0.0689 | 52.2629
0 | 0.3003 | 0.00463 | -0.0689 | 64.8596
0.5 | 0.3576 | 0.0047 | -0.0689 | 76.0851
1 | 0.4149 | 0.00476 | -0.0688 | 87.1639
1.5 | 0.472 | 0.00484 | -0.0688 | 97.5207
2 | 0.5295 | 0.0049 | -0.0688 | 108.0612
2.5 | 0.5866 | 0.00503 | -0.0686 | 116.6203
3 | 0.6434 | 0.00525 | -0.0684 | 122.5524
3.5 | 0.6999 | 0.00554 | -0.0681 | 126.3357
4 | 0.7566 | 0.00583 | -0.0677 | 129.777
4.5 | 0.8126 | 0.00621 | -0.0671 | 130.8535
5 | 0.8693 | 0.0065 | -0.0667 | 133.7385
5.5 | 0.9251 | 0.00689 | -0.0659 | 134.2671
6 | 0.9812 | 0.00721 | -0.0652 | 136.0888
6.5 | 1.0344 | 0.00744 | -0.0636 | 139.0323
7 | 1.0907 | 0.00791 | -0.0628 | 137.8887
7.5 | 1.1468 | 0.0084 | -0.0619 | 136.5238
8 | 1.2025 | 0.00894 | -0.0608 | 134.5078
8.5 | 1.2583 | 0.00944 | -0.0597 | 133.2945
9 | 1.3135 | 0.01004 | -0.0584 | 130.8267
9.5 | 1.3676 | 0.01075 | -0.0568 | 127.2186
10 | 1.4196 | 0.0117 | -0.0548 | 121.3333
10.5 | 1.4643 | 0.01345 | -0.0514 | 108.8699
11 | 1.4992 | 0.01612 | -0.0468 | 93.0025
11.5 | 1.5227 | 0.01962 | -0.0409 | 77.6096
12 | 1.5237 | 0.02438 | -0.0327 | 62.4979
12.5 | 1.5005 | 0.02822 | -0.0214 | 53.1715
13 | 1.4644 | 0.03378 | -0.013 | 43.3511
13.5 | 1.4231 | 0.04177 | -0.01 | 34.0699
14 | 1.3967 | 0.05084 | -0.0123 | 27.4725
14.5 | 1.3433 | 0.06724 | -0.0223 | 19.9777
15 | 1.2614 | 0.09444 | -0.0411 | 13.3566
15.5 | 1.2301 | 0.11204 | -0.0515 | 10.9791
16 | 1.1814 | 0.13354 | -0.0643 | 8.8468
16.5 | 1.1287 | 0.15719 | -0.0789 | 7.1805
17 | 1.1015 | 0.17588 | -0.0906 | 6.2628

## 127. Re 14M Mach 0.50 (1)
BIGFOIL.COM POLAR EXPORT
HN-707
HN-707 |  |  |  | Cl Max: | 1.24 | at alpha= | 20 | deg
JavaFoil+Calcfoil stall+Eppler ext transition |  |  |  | L/D Max: | 161.623 | at alpha= | 5 | deg
Re: | 14000000 |  |  | Cd Min: | 0.00553 | at alpha= | 3 | deg
Mach: | 0.5 |  |  | Cl=0 at alpha= | -2.697 | deg
|  |  |  | @ Cl=0.1, Cd= | 0.0073971
|  |  |  | @ Cl=0.4, Cd= | 0.0063688
|  |  |  | @ Cl=0.6, Cd= | 0.0058145
alpha (deg) | Cl | Cd | Cm | Cl/Cd
-20 | -0.902 | 0.15957 | -0.036 | -5.65
-19.5 | -0.877 | 0.14592 | -0.036 | -6.013
-19 | -0.851 | 0.1412 | -0.036 | -6.026
-18.5 | -0.825 | 0.13751 | -0.035 | -5.998
-18 | -0.8 | 0.12915 | -0.036 | -6.195
-17.5 | -0.776 | 0.12406 | -0.036 | -6.257
-17 | -0.751 | 0.11653 | -0.037 | -6.447
-16.5 | -0.724 | 0.113 | -0.036 | -6.408
-16 | -0.7 | 0.10419 | -0.037 | -6.722
-15.5 | -0.678 | 0.09536 | -0.039 | -7.106
-15 | -0.645 | 0.10854 | -0.035 | -5.945
-14.5 | -0.621 | 0.0979 | -0.036 | -6.346
-14 | -0.598 | 0.08861 | -0.038 | -6.745
-13.5 | -0.576 | 0.07818 | -0.041 | -7.373
-13 | -0.559 | 0.06522 | -0.045 | -8.57
-12.5 | -0.516 | 0.08515 | -0.034 | -6.065
-12 | -0.493 | 0.07494 | -0.037 | -6.578
-11.5 | -0.472 | 0.06377 | -0.042 | -7.409
-11 | -0.461 | 0.04599 | -0.05 | -10.028
-10.5 | -0.479 | 0.01634 | -0.062 | -29.296
-10 | -0.387 | 0.06278 | -0.036 | -6.165
-9.5 | -0.368 | 0.04997 | -0.044 | -7.369
-9 | -0.398 | 0.0114 | -0.065 | -34.947
-8.5 | -0.38 | 0.00747 | -0.068 | -50.906
-8 | -0.283 | 0.04818 | -0.038 | -5.878
-7.5 | -0.266 | 0.03495 | -0.05 | -7.61
-7 | -0.284 | 0.00759 | -0.069 | -37.356
-6.5 | -0.251 | 0.00743 | -0.07 | -33.731
-6 | -0.218 | 0.00771 | -0.07 | -28.292
-5.5 | -0.185 | 0.00731 | -0.071 | -25.374
-5 | -0.261 | 0.00709 | -0.071 | -36.776
-4.5 | -0.222 | 0.00687 | -0.071 | -32.303
-4 | -0.167 | 0.00663 | -0.072 | -25.205
-3.5 | -0.105 | 0.00649 | -0.072 | -16.23
-3 | -0.04 | 0.00665 | -0.073 | -6.076
-2.5 | 0.026 | 0.00693 | -0.073 | 3.773
-2 | 0.093 | 0.00743 | -0.073 | 12.567
-1.5 | 0.161 | 0.00711 | -0.074 | 22.616
-1 | 0.228 | 0.00736 | -0.074 | 30.993
-0.5 | 0.295 | 0.00689 | -0.075 | 42.857
0 | 0.363 | 0.00654 | -0.075 | 55.468
0.5 | 0.43 | 0.00623 | -0.075 | 68.985
1 | 0.497 | 0.00606 | -0.076 | 82.053
1.5 | 0.564 | 0.00588 | -0.076 | 95.948
2 | 0.63 | 0.00576 | -0.077 | 109.474
2.5 | 0.697 | 0.00568 | -0.077 | 122.589
3 | 0.762 | 0.00553 | -0.077 | 137.701
3.5 | 0.826 | 0.00569 | -0.078 | 145.175
4 | 0.886 | 0.00573 | -0.078 | 154.617
4.5 | 0.94 | 0.00593 | -0.078 | 158.446
5 | 0.985 | 0.00609 | -0.079 | 161.623
5.5 | 0.993 | 0.00638 | -0.079 | 155.652
6 | 0.9 | 0.00684 | -0.079 | 131.541
6.5 | 0.616 | 0.00719 | -0.08 | 85.694
7 | 0.65 | 0.00741 | -0.08 | 87.73
7.5 | 0.684 | 0.00797 | -0.08 | 85.808
8 | 0.717 | 0.0079 | -0.081 | 90.786
8.5 | 0.734 | 0.01552 | -0.079 | 47.324
9 | 0.782 | 0.0118 | -0.081 | 66.277
9.5 | 0.802 | 0.01635 | -0.08 | 49.07
10 | 0.693 | 0.06539 | -0.048 | 10.605
10.5 | 0.864 | 0.01757 | -0.08 | 49.135
11 | 0.813 | 0.03932 | -0.07 | 20.687
11.5 | 0.777 | 0.07654 | -0.05 | 10.145
12 | 0.913 | 0.02871 | -0.076 | 31.799
12.5 | 0.854 | 0.06857 | -0.06 | 12.448
13 | 0.869 | 0.0813 | -0.055 | 10.686
13.5 | 0.94 | 0.05723 | -0.067 | 16.417
14 | 0.916 | 0.09107 | -0.053 | 10.063
14.5 | 0.958 | 0.08776 | -0.058 | 10.916
15 | 0.984 | 0.09413 | -0.058 | 10.459
15.5 | 0.992 | 0.11603 | -0.05 | 8.552
16 | 1.022 | 0.12 | -0.052 | 8.516
16.5 | 1.053 | 0.12334 | -0.054 | 8.534
17 | 1.082 | 0.12807 | -0.055 | 8.451
17.5 | 1.101 | 0.14922 | -0.052 | 7.381
18 | 1.13 | 0.15319 | -0.053 | 7.379
18.5 | 1.159 | 0.1563 | -0.054 | 7.417
19 | 1.189 | 0.16034 | -0.055 | 7.416
19.5 | 1.216 | 0.17323 | -0.056 | 7.02
20 | 1.24 | 0.19153 | -0.055 | 6.472

## 128. Re 14M Mach 0.50 (2)
BIGFOIL.COM POLAR EXPORT
HN-707
HN-707 |  |  |  | Cl Max: | 1.2145 | at alpha= | 7.5 | deg
XFOIL ncrit=9 |  |  |  | L/D Max: | 139.697 | at alpha= | 5.5 | deg
Re: | 14000000 |  |  | Cd Min: | 0.14266 | at alpha= | 12.5 | deg
Mach: | 0.5 |  |  | Cl=0 at alpha= | -99 | deg
|  |  |  | @ Cl=0.1, Cd= | 0.0047
|  |  |  | @ Cl=0.4, Cd= | 0.0047482
|  |  |  | @ Cl=0.6, Cd= | 0.0050544
alpha (deg) | Cl | Cd | Cm | Cl/Cd
0 | 0.3373 | 0.0047 | -0.0763 | 71.766
0.5 | 0.4023 | 0.00475 | -0.0761 | 84.6947
1 | 0.4677 | 0.00481 | -0.0759 | 97.2349
1.5 | 0.5324 | 0.00493 | -0.0756 | 107.9919
2 | 0.5976 | 0.00505 | -0.0753 | 118.3366
2.5 | 0.6635 | 0.00517 | -0.0748 | 128.3366
3 | 0.7284 | 0.00549 | -0.074 | 132.6776
3.5 | 0.7938 | 0.00584 | -0.073 | 135.9247
4 | 0.8598 | 0.00622 | -0.0717 | 138.2315
4.5 | 0.9253 | 0.00671 | -0.07 | 137.8987
5 | 0.9918 | 0.0072 | -0.0681 | 137.75
5.5 | 1.0603 | 0.00759 | -0.0659 | 139.697
6.5 | 1.1815 | 0.00984 | -0.0563 | 120.0711
7 | 1.2118 | 0.01439 | -0.0467 | 84.2113
7.5 | 1.2145 | 0.02118 | -0.036 | 57.3418
8 | 1.1906 | 0.02764 | -0.0243 | 43.0753
8.5 | 1.1489 | 0.03348 | -0.0141 | 34.316
9 | 1.1078 | 0.04169 | -0.012 | 26.5723
9.5 | 1.0728 | 0.05291 | -0.0179 | 20.2759
10 | 1.0407 | 0.06831 | -0.0303 | 15.235
10.5 | 1.0192 | 0.08453 | -0.0418 | 12.0573
11 | 0.9974 | 0.1 | -0.0509 | 9.974
11.5 | 0.9822 | 0.11442 | -0.0599 | 8.5842
12 | 0.971 | 0.12875 | -0.0688 | 7.5417
12.5 | 0.9654 | 0.14266 | -0.0773 | 6.7671

## 129. Re 16M Mach 0.00 (1)
BIGFOIL.COM POLAR EXPORT
HN-707
HN-707 |  |  |  | Cl Max: | 1.03 | at alpha= | 8 | deg
JavaFoil+Calcfoil stall+Eppler ext transition |  |  |  | L/D Max: | 176.078 | at alpha= | 6.5 | deg
Re: | 16000000 |  |  | Cd Min: | 0.00518 | at alpha= | 4.5 | deg
Mach: | 0 |  |  | Cl=0 at alpha= | -2.6983 | deg
|  |  |  | @ Cl=0.1, Cd= | 0.0071648
|  |  |  | @ Cl=0.4, Cd= | 0.0058536
|  |  |  | @ Cl=0.6, Cd= | 0.0053769
alpha (deg) | Cl | Cd | Cm | Cl/Cd
-14.5 | -0.29 | 0.09419 | -0.03 | -3.08
-14 | -0.308 | 0.0892 | -0.03 | -3.448
-13.5 | -0.326 | 0.08408 | -0.031 | -3.871
-13 | -0.343 | 0.07989 | -0.031 | -4.296
-12.5 | -0.361 | 0.07523 | -0.032 | -4.796
-12 | -0.377 | 0.07179 | -0.032 | -5.252
-11.5 | -0.393 | 0.06665 | -0.033 | -5.898
-11 | -0.407 | 0.06206 | -0.034 | -6.558
-10.5 | -0.427 | 0.04918 | -0.04 | -8.681
-10 | -0.492 | 0.01313 | -0.054 | -37.517
-9.5 | -0.522 | 0.00758 | -0.058 | -68.858
-9 | -0.52 | 0.00751 | -0.059 | -69.202
-8.5 | -0.51 | 0.00722 | -0.059 | -70.663
-8 | -0.491 | 0.00748 | -0.059 | -65.68
-7.5 | -0.464 | 0.00725 | -0.06 | -63.994
-7 | -0.431 | 0.00703 | -0.06 | -61.366
-6.5 | -0.394 | 0.00688 | -0.06 | -57.258
-6 | -0.352 | 0.00667 | -0.061 | -52.702
-5.5 | -0.305 | 0.00652 | -0.061 | -46.815
-5 | -0.256 | 0.0064 | -0.062 | -39.968
-4.5 | -0.203 | 0.00629 | -0.062 | -32.298
-4 | -0.149 | 0.00621 | -0.062 | -23.931
-3.5 | -0.092 | 0.00642 | -0.063 | -14.405
-3 | -0.035 | 0.00663 | -0.063 | -5.311
-2.5 | 0.023 | 0.00734 | -0.063 | 3.093
-2 | 0.081 | 0.00706 | -0.064 | 11.472
-1.5 | 0.139 | 0.00738 | -0.064 | 18.891
-1 | 0.198 | 0.00693 | -0.064 | 28.526
-0.5 | 0.256 | 0.00652 | -0.065 | 39.267
0 | 0.314 | 0.00623 | -0.065 | 50.47
0.5 | 0.372 | 0.00592 | -0.065 | 62.885
1 | 0.431 | 0.00578 | -0.066 | 74.508
1.5 | 0.489 | 0.00559 | -0.066 | 87.348
2 | 0.546 | 0.00547 | -0.066 | 99.975
2.5 | 0.604 | 0.00537 | -0.067 | 112.505
3 | 0.662 | 0.0052 | -0.067 | 127.306
3.5 | 0.718 | 0.00528 | -0.067 | 135.908
4 | 0.773 | 0.00526 | -0.068 | 146.877
4.5 | 0.826 | 0.00518 | -0.068 | 159.568
5 | 0.877 | 0.00526 | -0.068 | 166.877
5.5 | 0.921 | 0.00534 | -0.068 | 172.611
6 | 0.96 | 0.00546 | -0.069 | 175.771
6.5 | 0.991 | 0.00563 | -0.069 | 176.078
7 | 1.013 | 0.00585 | -0.069 | 173.292
7.5 | 1.027 | 0.00603 | -0.07 | 170.344
8 | 1.03 | 0.0062 | -0.07 | 166.293
8.5 | 1.024 | 0.00637 | -0.07 | 160.909
9 | 1.009 | 0.00655 | -0.07 | 154.131
9.5 | 0.985 | 0.00673 | -0.071 | 146.38
10 | 0.954 | 0.00704 | -0.071 | 135.419
10.5 | 0.917 | 0.00725 | -0.071 | 126.503
11 | 0.875 | 0.00741 | -0.071 | 118.061
11.5 | 0.827 | 0.01183 | -0.071 | 69.904
12 | 0.778 | 0.01407 | -0.071 | 55.284
12.5 | 0.723 | 0.01564 | -0.071 | 46.253
13 | 0.666 | 0.01838 | -0.07 | 36.253

## 130. Re 16M Mach 0.00 (2)
BIGFOIL.COM POLAR EXPORT
HN-707
HN-707 |  |  |  | Cl Max: | 1.828 | at alpha= | 17 | deg
XFOIL ncrit=9 |  |  |  | L/D Max: | 142.929 | at alpha= | 7 | deg
Re: | 16000000 |  |  | Cd Min: | 0.09519 | at alpha= | 20 | deg
Mach: | 0 |  |  | Cl=0 at alpha= | -2.6059 | deg
|  |  |  | @ Cl=0.1, Cd= | 0.0047367
|  |  |  | @ Cl=0.4, Cd= | 0.0047689
|  |  |  | @ Cl=0.6, Cd= | 0.0051188
alpha (deg) | Cl | Cd | Cm | Cl/Cd
-16.5 | -1.3258 | 0.03299 | -0.0715 | -40.1879
-16 | -1.3422 | 0.02842 | -0.0702 | -47.2273
-15.5 | -1.3351 | 0.02486 | -0.0674 | -53.7047
-15 | -1.3228 | 0.02165 | -0.0636 | -61.0993
-14.5 | -1.2838 | 0.0193 | -0.0634 | -66.5181
-14 | -1.237 | 0.01712 | -0.0642 | -72.2547
-13.5 | -1.1877 | 0.01522 | -0.065 | -78.0355
-13 | -1.1356 | 0.01364 | -0.0659 | -83.2551
-12.5 | -1.0811 | 0.01242 | -0.0669 | -87.0451
-12 | -1.0252 | 0.01134 | -0.0679 | -90.4056
-11 | -0.9095 | 0.00992 | -0.0702 | -91.6835
-10.5 | -0.8602 | 0.00897 | -0.0694 | -95.8974
-10 | -0.8061 | 0.00824 | -0.0695 | -97.8277
-9.5 | -0.7533 | 0.00765 | -0.0692 | -98.4706
-9 | -0.701 | 0.00715 | -0.0686 | -98.042
-8.5 | -0.6495 | 0.0066 | -0.0679 | -98.4091
-8 | -0.5961 | 0.0063 | -0.0675 | -94.619
-7.5 | -0.5419 | 0.00606 | -0.0673 | -89.4224
-7 | -0.4873 | 0.00585 | -0.0671 | -83.2991
-6.5 | -0.4324 | 0.00566 | -0.067 | -76.3958
-6 | -0.3772 | 0.00549 | -0.0669 | -68.7067
-5 | -0.2668 | 0.00515 | -0.0667 | -51.8058
-4 | -0.1553 | 0.00496 | -0.0667 | -31.3105
-3.5 | -0.0997 | 0.00493 | -0.0667 | -20.2231
-3 | -0.0439 | 0.00487 | -0.0667 | -9.0144
-2.5 | 0.0118 | 0.00483 | -0.0667 | 2.4431
-2 | 0.0675 | 0.00476 | -0.0667 | 14.1807
-1.5 | 0.1234 | 0.00472 | -0.0668 | 26.1441
-1 | 0.179 | 0.00466 | -0.0668 | 38.412
-0.5 | 0.2346 | 0.00464 | -0.0668 | 50.5603
0 | 0.2902 | 0.00466 | -0.0669 | 62.2747
0.5 | 0.3458 | 0.00471 | -0.0669 | 73.4183
1 | 0.401 | 0.00477 | -0.0669 | 84.0671
1.5 | 0.4562 | 0.00484 | -0.0669 | 94.2562
2 | 0.5118 | 0.00489 | -0.067 | 104.6626
2.5 | 0.5666 | 0.00504 | -0.0669 | 112.4206
3 | 0.6217 | 0.00517 | -0.0669 | 120.2515
3.5 | 0.676 | 0.00542 | -0.0667 | 124.7232
4 | 0.7302 | 0.00569 | -0.0665 | 128.3304
4.5 | 0.784 | 0.00603 | -0.0662 | 130.0166
5 | 0.8382 | 0.00628 | -0.066 | 133.4713
5.5 | 0.8918 | 0.00659 | -0.0657 | 135.3263
6 | 0.9453 | 0.00687 | -0.0654 | 137.5983
7 | 1.0491 | 0.00734 | -0.064 | 142.9292
7.5 | 1.1022 | 0.00772 | -0.0636 | 142.772
8 | 1.1549 | 0.00813 | -0.0632 | 142.0541
8.5 | 1.2073 | 0.00853 | -0.0629 | 141.5358
9 | 1.2592 | 0.00896 | -0.0624 | 140.5357
9.5 | 1.3106 | 0.00943 | -0.0619 | 138.982
10 | 1.3614 | 0.00991 | -0.0613 | 137.3764
10.5 | 1.4115 | 0.01045 | -0.0606 | 135.0718
11 | 1.4608 | 0.01102 | -0.0598 | 132.559
11.5 | 1.5088 | 0.01169 | -0.0589 | 129.0676
12 | 1.5533 | 0.01272 | -0.0573 | 122.1148
12.5 | 1.5988 | 0.01355 | -0.056 | 117.9926
13 | 1.6425 | 0.01446 | -0.0545 | 113.5892
13.5 | 1.6844 | 0.01547 | -0.0527 | 108.8817
14 | 1.7243 | 0.01654 | -0.0507 | 104.2503
14.5 | 1.7605 | 0.0178 | -0.0482 | 98.9045
15 | 1.7915 | 0.01929 | -0.0449 | 92.872
15.5 | 1.8187 | 0.02075 | -0.0412 | 87.6482
16 | 1.8257 | 0.02229 | -0.0338 | 81.9067
16.5 | 1.8249 | 0.02464 | -0.0267 | 74.0625
17 | 1.828 | 0.02717 | -0.0214 | 67.2801
17.5 | 1.8182 | 0.03114 | -0.0165 | 58.3879
18 | 1.8089 | 0.03583 | -0.0136 | 50.4856
18.5 | 1.7709 | 0.04468 | -0.0129 | 39.6352
19 | 1.7192 | 0.05776 | -0.0172 | 29.7645
19.5 | 1.6997 | 0.06807 | -0.0222 | 24.9699
20 | 1.6005 | 0.09519 | -0.0385 | 16.8137

## 131. Re 16M Mach 0.10 (1)
BIGFOIL.COM POLAR EXPORT
HN-707
HN-707 |  |  |  | Cl Max: | 1.025 | at alpha= | 7.5 | deg
JavaFoil+Calcfoil stall+Eppler ext transition |  |  |  | L/D Max: | 175.493 | at alpha= | 6 | deg
Re: | 16000000 |  |  | Cd Min: | 0.00519 | at alpha= | 4.5 | deg
Mach: | 0.1 |  |  | Cl=0 at alpha= | -2.6983 | deg
|  |  |  | @ Cl=0.1, Cd= | 0.0071859
|  |  |  | @ Cl=0.4, Cd= | 0.0058683
|  |  |  | @ Cl=0.6, Cd= | 0.0053909
alpha (deg) | Cl | Cd | Cm | Cl/Cd
-14 | -0.272 | 0.08977 | -0.03 | -3.026
-13.5 | -0.292 | 0.08487 | -0.031 | -3.436
-13 | -0.312 | 0.08023 | -0.031 | -3.888
-12.5 | -0.332 | 0.07581 | -0.032 | -4.38
-12 | -0.351 | 0.07236 | -0.031 | -4.855
-11.5 | -0.37 | 0.06731 | -0.033 | -5.501
-11 | -0.387 | 0.06255 | -0.034 | -6.195
-10.5 | -0.403 | 0.05705 | -0.036 | -7.064
-10 | -0.437 | 0.0341 | -0.046 | -12.799
-9.5 | -0.509 | 0.00856 | -0.058 | -59.465
-9 | -0.511 | 0.0076 | -0.059 | -67.232
-8.5 | -0.505 | 0.00728 | -0.059 | -69.355
-8 | -0.488 | 0.00755 | -0.06 | -64.612
-7.5 | -0.462 | 0.00724 | -0.06 | -63.784
-7 | -0.431 | 0.00705 | -0.06 | -61.138
-6.5 | -0.394 | 0.00687 | -0.061 | -57.295
-6 | -0.352 | 0.00667 | -0.061 | -52.837
-5.5 | -0.306 | 0.00658 | -0.061 | -46.534
-5 | -0.257 | 0.00644 | -0.062 | -39.83
-4.5 | -0.204 | 0.00632 | -0.062 | -32.307
-4 | -0.149 | 0.00624 | -0.063 | -23.918
-3.5 | -0.093 | 0.00644 | -0.063 | -14.428
-3 | -0.035 | 0.00666 | -0.063 | -5.316
-2.5 | 0.023 | 0.00735 | -0.064 | 3.108
-2 | 0.081 | 0.00707 | -0.064 | 11.515
-1.5 | 0.14 | 0.00743 | -0.064 | 18.841
-1 | 0.199 | 0.00694 | -0.065 | 28.621
-0.5 | 0.257 | 0.00653 | -0.065 | 39.397
0 | 0.316 | 0.00624 | -0.065 | 50.644
0.5 | 0.374 | 0.00593 | -0.066 | 63.124
1 | 0.433 | 0.00579 | -0.066 | 74.777
1.5 | 0.491 | 0.0056 | -0.066 | 87.663
2 | 0.549 | 0.00547 | -0.067 | 100.318
2.5 | 0.607 | 0.00538 | -0.067 | 112.88
3 | 0.665 | 0.00521 | -0.067 | 127.702
3.5 | 0.722 | 0.00529 | -0.068 | 136.309
4 | 0.777 | 0.00528 | -0.068 | 147.294
4.5 | 0.83 | 0.00519 | -0.068 | 159.913
5 | 0.881 | 0.00527 | -0.068 | 167.111
5.5 | 0.925 | 0.00536 | -0.069 | 172.579
6 | 0.963 | 0.00549 | -0.069 | 175.493
6.5 | 0.993 | 0.00566 | -0.069 | 175.407
7 | 1.014 | 0.00588 | -0.07 | 172.282
7.5 | 1.025 | 0.00606 | -0.07 | 169.054
8 | 1.025 | 0.00624 | -0.07 | 164.198
8.5 | 1.015 | 0.00642 | -0.07 | 158.105
9 | 0.995 | 0.0066 | -0.071 | 150.717
9.5 | 0.966 | 0.0068 | -0.071 | 142.115
10 | 0.929 | 0.00712 | -0.071 | 130.434
10.5 | 0.885 | 0.00728 | -0.072 | 121.647
11 | 0.837 | 0.00749 | -0.072 | 111.728
11.5 | 0.783 | 0.01214 | -0.072 | 64.461
12 | 0.727 | 0.01448 | -0.072 | 50.216
12.5 | 0.665 | 0.01658 | -0.071 | 40.113

## 132. Re 16M Mach 0.10 (2)
BIGFOIL.COM POLAR EXPORT
HN-707
HN-707 |  |  |  | Cl Max: | 1.7499 | at alpha= | 14.5 | deg
XFOIL ncrit=9 |  |  |  | L/D Max: | 142.869 | at alpha= | 7 | deg
Re: | 16000000 |  |  | Cd Min: | 0.22133 | at alpha= | -18.5 | deg
Mach: | 0.1 |  |  | Cl=0 at alpha= | -2.605 | deg
|  |  |  | @ Cl=0.1, Cd= | 0.0047435
|  |  |  | @ Cl=0.4, Cd= | 0.0047665
|  |  |  | @ Cl=0.6, Cd= | 0.0051156
alpha (deg) | Cl | Cd | Cm | Cl/Cd
-18.5 | -0.6899 | 0.22133 | 0.0366 | -3.1171
-18 | -0.6745 | 0.21462 | 0.033 | -3.1428
-17.5 | -0.6578 | 0.20898 | 0.0296 | -3.1477
-17 | -0.6435 | 0.20178 | 0.0261 | -3.1891
-16.5 | -0.6297 | 0.19443 | 0.0227 | -3.2387
-16 | -0.6149 | 0.18799 | 0.0196 | -3.2709
-15.5 | -0.6 | 0.18152 | 0.0165 | -3.3054
-14 | -1.0605 | 0.04076 | -0.0629 | -26.0182
-13.5 | -1.1425 | 0.02799 | -0.0652 | -40.8181
-13 | -1.1273 | 0.01945 | -0.0679 | -57.9589
-12.5 | -1.0823 | 0.016 | -0.0689 | -67.6437
-12 | -1.0315 | 0.01342 | -0.0698 | -76.8629
-11.5 | -0.9753 | 0.01191 | -0.0708 | -81.8892
-11 | -0.9148 | 0.01152 | -0.0719 | -79.4097
-10.5 | -0.8667 | 0.00971 | -0.0711 | -89.2585
-10 | -0.8129 | 0.00868 | -0.071 | -93.6521
-9.5 | -0.7597 | 0.00793 | -0.0705 | -95.8008
-9 | -0.7071 | 0.00733 | -0.0698 | -96.4666
-8.5 | -0.655 | 0.00674 | -0.0689 | -97.181
-8 | -0.6012 | 0.00637 | -0.0684 | -94.3799
-7.5 | -0.5464 | 0.00611 | -0.068 | -89.4272
-7 | -0.4912 | 0.00589 | -0.0678 | -83.3956
-6.5 | -0.4358 | 0.00569 | -0.0676 | -76.5905
-5 | -0.2687 | 0.00516 | -0.0672 | -52.0736
-4.5 | -0.2127 | 0.00508 | -0.0671 | -41.8701
-4 | -0.1564 | 0.00497 | -0.0671 | -31.4688
-3.5 | -0.1005 | 0.00493 | -0.067 | -20.3854
-3 | -0.0444 | 0.00487 | -0.067 | -9.117
-2.5 | 0.0118 | 0.00483 | -0.067 | 2.4431
-1.5 | 0.124 | 0.00472 | -0.0671 | 26.2712
-1 | 0.1799 | 0.00466 | -0.0671 | 38.6052
-0.5 | 0.2358 | 0.00464 | -0.0671 | 50.819
0 | 0.2917 | 0.00466 | -0.0672 | 62.5966
0.5 | 0.3477 | 0.00471 | -0.0672 | 73.8217
1 | 0.4032 | 0.00477 | -0.0672 | 84.5283
1.5 | 0.4587 | 0.00484 | -0.0672 | 94.7727
2 | 0.5146 | 0.0049 | -0.0673 | 105.0204
2.5 | 0.5697 | 0.00505 | -0.0672 | 112.8119
3 | 0.6251 | 0.00517 | -0.0671 | 120.9091
3.5 | 0.6798 | 0.00543 | -0.0669 | 125.1934
4 | 0.7344 | 0.00571 | -0.0667 | 128.6165
4.5 | 0.7886 | 0.00605 | -0.0664 | 130.3471
5 | 0.8432 | 0.0063 | -0.0662 | 133.8413
5.5 | 0.8971 | 0.00663 | -0.0658 | 135.3092
6 | 0.951 | 0.00692 | -0.0654 | 137.4277
6.5 | 1.0045 | 0.00719 | -0.0649 | 139.7079
7 | 1.0558 | 0.00739 | -0.0639 | 142.8687
7.5 | 1.1094 | 0.00778 | -0.0635 | 142.5964
8 | 1.1625 | 0.0082 | -0.063 | 141.7683
8.5 | 1.2155 | 0.00862 | -0.0625 | 141.0093
9 | 1.268 | 0.00906 | -0.062 | 139.9558
9.5 | 1.3199 | 0.00955 | -0.0613 | 138.2094
10 | 1.3713 | 0.01006 | -0.0606 | 136.3121
10.5 | 1.4218 | 0.01063 | -0.0597 | 133.7535
11 | 1.4712 | 0.0113 | -0.0587 | 130.1947
11.5 | 1.517 | 0.01234 | -0.0571 | 122.9335
12 | 1.5632 | 0.01325 | -0.0555 | 117.9774
12.5 | 1.6077 | 0.01425 | -0.0538 | 112.8211
13 | 1.6497 | 0.01542 | -0.0517 | 106.9844
13.5 | 1.6884 | 0.01678 | -0.0492 | 100.6198
14 | 1.7238 | 0.01826 | -0.0462 | 94.4031
14.5 | 1.7499 | 0.02028 | -0.042 | 86.287
15 | 1.7489 | 0.02295 | -0.0335 | 76.2048
15.5 | 1.7452 | 0.0254 | -0.0255 | 68.7087
16 | 1.7309 | 0.02916 | -0.0185 | 59.3587
16.5 | 1.682 | 0.03685 | -0.0128 | 45.6445
17 | 1.6644 | 0.04353 | -0.0121 | 38.2357
17.5 | 1.5991 | 0.0586 | -0.0174 | 27.2884
18 | 1.5589 | 0.07331 | -0.0256 | 21.2645
18.5 | 1.4579 | 0.10308 | -0.0445 | 14.1434
19 | 1.387 | 0.12885 | -0.0605 | 10.7645
19.5 | 1.3126 | 0.15673 | -0.0782 | 8.3749

## 133. Re 16M Mach 0.25 (1)
BIGFOIL.COM POLAR EXPORT
HN-707
HN-707 |  |  |  | Cl Max: | 1.009 | at alpha= | 7 | deg
JavaFoil+Calcfoil stall+Eppler ext transition |  |  |  | L/D Max: | 173.206 | at alpha= | 6 | deg
Re: | 16000000 |  |  | Cd Min: | 0.00525 | at alpha= | 3 | deg
Mach: | 0.25 |  |  | Cl=0 at alpha= | -2.6949 | deg
|  |  |  | @ Cl=0.1, Cd= | 0.0072387
|  |  |  | @ Cl=0.4, Cd= | 0.03426
|  |  |  | @ Cl=0.6, Cd= | 0.03426
alpha (deg) | Cl | Cd | Cm | Cl/Cd
-13 | -0.058 | 0.08076 | -0.032 | -0.72
-12.5 | -0.055 | 0.07897 | -0.031 | -0.699
-12 | -0.052 | 0.07435 | -0.032 | -0.706
-11.5 | -0.149 | 0.07079 | -0.032 | -2.107
-11 | -0.207 | 0.06633 | -0.032 | -3.118
-10.5 | -0.255 | 0.0626 | -0.033 | -4.074
-10 | -0.297 | 0.058 | -0.034 | -5.116
-9.5 | -0.333 | 0.05103 | -0.038 | -6.528
-9 | -0.416 | 0.01156 | -0.057 | -36.001
-8.5 | -0.454 | 0.00769 | -0.061 | -59.087
-8 | -0.456 | 0.00731 | -0.061 | -62.335
-7.5 | -0.443 | 0.00753 | -0.062 | -58.896
-7 | -0.422 | 0.00724 | -0.062 | -58.25
-6.5 | -0.391 | 0.00702 | -0.062 | -55.744
-6 | -0.354 | 0.00684 | -0.063 | -51.697
-5.5 | -0.31 | 0.00665 | -0.063 | -46.601
-5 | -0.261 | 0.00649 | -0.064 | -40.247
-4.5 | -0.209 | 0.00636 | -0.064 | -32.789
-4 | -0.153 | 0.0063 | -0.064 | -24.263
-3.5 | -0.095 | 0.00648 | -0.065 | -14.703
-3 | -0.036 | 0.00674 | -0.065 | -5.392
-2.5 | 0.023 | 0.00651 | -0.065 | 3.605
-2 | 0.084 | 0.00714 | -0.066 | 11.709
-1.5 | 0.144 | 0.00751 | -0.066 | 19.15
-1 | 0.204 | 0.00699 | -0.066 | 29.195
-0.5 | 0.264 | 0.00659 | -0.067 | 40.094
0 | 0.325 | 0.00629 | -0.067 | 51.585
0.5 | 0.385 | 0.00598 | -0.067 | 64.357
1 | 0.445 | 0.00583 | -0.068 | 76.22
1.5 | 0.505 | 0.00564 | -0.068 | 89.387
2 | 0.564 | 0.00552 | -0.068 | 102.155
2.5 | 0.624 | 0.00543 | -0.069 | 114.923
3 | 0.683 | 0.00525 | -0.069 | 129.995
3.5 | 0.741 | 0.00535 | -0.069 | 138.434
4 | 0.798 | 0.00534 | -0.07 | 149.303
4.5 | 0.851 | 0.00532 | -0.07 | 159.94
5 | 0.902 | 0.00536 | -0.07 | 168.333
5.5 | 0.945 | 0.0055 | -0.071 | 171.87
6 | 0.978 | 0.00565 | -0.071 | 173.206
6.5 | 1 | 0.00592 | -0.071 | 168.93
7 | 1.009 | 0.00612 | -0.072 | 164.988
7.5 | 1.002 | 0.00632 | -0.072 | 158.38
8 | 0.977 | 0.00652 | -0.072 | 149.899
8.5 | 0.934 | 0.00673 | -0.072 | 138.649
9 | 0.873 | 0.00698 | -0.073 | 125.069
9.5 | 0.795 | 0.00722 | -0.073 | 110.156
10 | 0.703 | 0.00758 | -0.073 | 92.797
10.5 | 0.598 | 0.01184 | -0.073 | 50.449
11 | 0.482 | 0.01483 | -0.073 | 32.493
11.5 | 0.352 | 0.01829 | -0.071 | 19.214
12 | 0.191 | 0.03426 | -0.065 | 5.571

## 134. Re 16M Mach 0.25 (2)
BIGFOIL.COM POLAR EXPORT
HN-707
HN-707 |  |  |  | Cl Max: | 1.4934 | at alpha= | 11.5 | deg
XFOIL ncrit=9 |  |  |  | L/D Max: | 142.305 | at alpha= | 7 | deg
Re: | 16000000 |  |  | Cd Min: | 0.15758 | at alpha= | 16.5 | deg
Mach: | 0.25 |  |  | Cl=0 at alpha= | -2.5986 | deg
|  |  |  | @ Cl=0.1, Cd= | 0.0047429
|  |  |  | @ Cl=0.4, Cd= | 0.0047642
|  |  |  | @ Cl=0.6, Cd= | 0.005104
alpha (deg) | Cl | Cd | Cm | Cl/Cd
-7.5 | -0.5721 | 0.0065 | -0.0725 | -88.0154
-7 | -0.5138 | 0.00615 | -0.0717 | -83.5447
-6.5 | -0.4552 | 0.00589 | -0.0711 | -77.2835
-6 | -0.3966 | 0.00567 | -0.0706 | -69.9471
-5.5 | -0.3381 | 0.00547 | -0.0702 | -61.8099
-4.5 | -0.2215 | 0.00512 | -0.0695 | -43.2617
-4 | -0.1629 | 0.00503 | -0.0693 | -32.3857
-3.5 | -0.1048 | 0.00495 | -0.0691 | -21.1717
-3 | -0.0468 | 0.00489 | -0.069 | -9.5706
-2.5 | 0.0115 | 0.00484 | -0.0689 | 2.376
-2 | 0.0692 | 0.00478 | -0.0689 | 14.477
-1.5 | 0.1273 | 0.00471 | -0.0689 | 27.0276
-1 | 0.1849 | 0.00465 | -0.0689 | 39.7634
0 | 0.3002 | 0.00466 | -0.0689 | 64.4206
0.5 | 0.3578 | 0.00472 | -0.0689 | 75.8051
1 | 0.4151 | 0.00478 | -0.0689 | 86.841
1.5 | 0.4723 | 0.00486 | -0.0688 | 97.1811
2 | 0.5301 | 0.00491 | -0.0688 | 107.9633
2.5 | 0.587 | 0.00507 | -0.0687 | 115.7791
3 | 0.6443 | 0.00522 | -0.0685 | 123.4291
3.5 | 0.7009 | 0.00548 | -0.0682 | 127.9015
4 | 0.7574 | 0.0058 | -0.0678 | 130.5862
4.5 | 0.8138 | 0.00614 | -0.0673 | 132.5407
5 | 0.8704 | 0.00644 | -0.0668 | 135.1553
5.5 | 0.9266 | 0.00681 | -0.0662 | 136.0646
6 | 0.9831 | 0.00713 | -0.0655 | 137.8822
6.5 | 1.0392 | 0.0074 | -0.0647 | 140.4324
7 | 1.0929 | 0.00768 | -0.0632 | 142.3047
7.5 | 1.1493 | 0.00814 | -0.0623 | 141.1916
8 | 1.2053 | 0.00865 | -0.0613 | 139.341
8.5 | 1.2613 | 0.00915 | -0.0602 | 137.847
9 | 1.3167 | 0.00973 | -0.0589 | 135.3237
9.5 | 1.3711 | 0.01042 | -0.0574 | 131.5835
10 | 1.4208 | 0.01166 | -0.0549 | 121.8525
10.5 | 1.4601 | 0.01402 | -0.0508 | 104.1441
11.5 | 1.4934 | 0.0225 | -0.0373 | 66.3733
12 | 1.46 | 0.02816 | -0.0249 | 51.8466
12.5 | 1.4358 | 0.03242 | -0.016 | 44.2875
13 | 1.3958 | 0.03948 | -0.0111 | 35.3546
13.5 | 1.3477 | 0.05031 | -0.013 | 26.7879
14 | 1.3372 | 0.05935 | -0.0177 | 22.5307
14.5 | 1.2722 | 0.08127 | -0.033 | 15.654
15 | 1.2176 | 0.10449 | -0.0478 | 11.6528
15.5 | 1.1953 | 0.12003 | -0.0566 | 9.9583
16 | 1.1636 | 0.13783 | -0.0671 | 8.4423
16.5 | 1.1277 | 0.15758 | -0.0792 | 7.1564

## 135. Re 16M Mach 0.50 (1)
BIGFOIL.COM POLAR EXPORT
HN-707
HN-707 |  |  |  | Cl Max: | 1.24 | at alpha= | 20 | deg
JavaFoil+Calcfoil stall+Eppler ext transition |  |  |  | L/D Max: | 164.986 | at alpha= | 4.5 | deg
Re: | 16000000 |  |  | Cd Min: | 0.0055 | at alpha= | 3 | deg
Mach: | 0.5 |  |  | Cl=0 at alpha= | -2.697 | deg
|  |  |  | @ Cl=0.1, Cd= | 0.007385
|  |  |  | @ Cl=0.4, Cd= | 0.0063522
|  |  |  | @ Cl=0.6, Cd= | 0.0057954
alpha (deg) | Cl | Cd | Cm | Cl/Cd
-20 | -0.901 | 0.16756 | -0.035 | -5.375
-19.5 | -0.876 | 0.15483 | -0.035 | -5.656
-19 | -0.85 | 0.14974 | -0.035 | -5.676
-18.5 | -0.824 | 0.1457 | -0.035 | -5.655
-18 | -0.799 | 0.13688 | -0.035 | -5.838
-17.5 | -0.776 | 0.12541 | -0.036 | -6.188
-17 | -0.751 | 0.11773 | -0.037 | -6.38
-16.5 | -0.725 | 0.11359 | -0.036 | -6.38
-16 | -0.701 | 0.10489 | -0.037 | -6.682
-15.5 | -0.678 | 0.09598 | -0.039 | -7.063
-15 | -0.645 | 0.10733 | -0.035 | -6.014
-14.5 | -0.622 | 0.09708 | -0.036 | -6.403
-14 | -0.598 | 0.08731 | -0.038 | -6.855
-13.5 | -0.578 | 0.07586 | -0.042 | -7.625
-13 | -0.563 | 0.06094 | -0.047 | -9.246
-12.5 | -0.517 | 0.08403 | -0.035 | -6.149
-12 | -0.494 | 0.0733 | -0.038 | -6.738
-11.5 | -0.475 | 0.06104 | -0.044 | -7.781
-11 | -0.471 | 0.03835 | -0.053 | -12.274
-10.5 | -0.486 | 0.01366 | -0.063 | -35.6
-10 | -0.387 | 0.06234 | -0.036 | -6.212
-9.5 | -0.371 | 0.04742 | -0.046 | -7.818
-9 | -0.403 | 0.0103 | -0.066 | -39.141
-8.5 | -0.381 | 0.00773 | -0.068 | -49.25
-8 | -0.284 | 0.04775 | -0.039 | -5.937
-7.5 | -0.275 | 0.02631 | -0.056 | -10.462
-7 | -0.284 | 0.0075 | -0.069 | -37.799
-6.5 | -0.251 | 0.00762 | -0.07 | -32.936
-6 | -0.218 | 0.00757 | -0.07 | -28.823
-5.5 | -0.185 | 0.00722 | -0.071 | -25.663
-5 | -0.261 | 0.00703 | -0.071 | -37.093
-4.5 | -0.222 | 0.00678 | -0.071 | -32.692
-4 | -0.167 | 0.0066 | -0.072 | -25.309
-3.5 | -0.105 | 0.00645 | -0.072 | -16.33
-3 | -0.04 | 0.00659 | -0.073 | -6.13
-2.5 | 0.026 | 0.00689 | -0.073 | 3.798
-2 | 0.093 | 0.00742 | -0.073 | 12.582
-1.5 | 0.161 | 0.00708 | -0.074 | 22.717
-1 | 0.228 | 0.00735 | -0.074 | 31.032
-0.5 | 0.295 | 0.00688 | -0.075 | 42.926
0 | 0.363 | 0.00654 | -0.075 | 55.432
0.5 | 0.43 | 0.0062 | -0.075 | 69.299
1 | 0.497 | 0.00605 | -0.076 | 82.083
1.5 | 0.564 | 0.00585 | -0.076 | 96.317
2 | 0.63 | 0.00575 | -0.077 | 109.655
2.5 | 0.697 | 0.00567 | -0.077 | 122.907
3 | 0.762 | 0.0055 | -0.077 | 138.618
3.5 | 0.826 | 0.00567 | -0.078 | 145.848
4 | 0.886 | 0.00569 | -0.078 | 155.868
4.5 | 0.94 | 0.0057 | -0.078 | 164.986
5 | 0.985 | 0.006 | -0.079 | 164.176
5.5 | 0.993 | 0.00627 | -0.079 | 158.21
6 | 0.9 | 0.00671 | -0.079 | 133.98
6.5 | 0.616 | 0.00701 | -0.08 | 87.953
7 | 0.65 | 0.00726 | -0.08 | 89.498
7.5 | 0.684 | 0.0078 | -0.08 | 87.661
8 | 0.717 | 0.00774 | -0.081 | 92.709
8.5 | 0.74 | 0.01472 | -0.08 | 50.27
9 | 0.785 | 0.00821 | -0.081 | 95.548
9.5 | 0.806 | 0.01574 | -0.08 | 51.192
10 | 0.696 | 0.06362 | -0.05 | 10.937
10.5 | 0.867 | 0.01688 | -0.08 | 51.363
11 | 0.834 | 0.03202 | -0.073 | 26.038
11.5 | 0.779 | 0.07415 | -0.051 | 10.51
12 | 0.927 | 0.02493 | -0.077 | 37.182
12.5 | 0.867 | 0.06073 | -0.063 | 14.284
13 | 0.873 | 0.07785 | -0.057 | 11.22
13.5 | 0.941 | 0.05685 | -0.067 | 16.549
14 | 0.912 | 0.09724 | -0.051 | 9.384
14.5 | 0.945 | 0.09903 | -0.054 | 9.546
15 | 0.974 | 0.10404 | -0.055 | 9.364
15.5 | 0.991 | 0.12372 | -0.05 | 8.01
16 | 1.02 | 0.12873 | -0.051 | 7.922
16.5 | 1.049 | 0.13185 | -0.052 | 7.959
17 | 1.078 | 0.137 | -0.054 | 7.872
17.5 | 1.101 | 0.15572 | -0.052 | 7.071
18 | 1.13 | 0.15996 | -0.053 | 7.064
18.5 | 1.158 | 0.16316 | -0.054 | 7.1
19 | 1.188 | 0.16679 | -0.055 | 7.122
19.5 | 1.216 | 0.18034 | -0.056 | 6.74
20 | 1.24 | 0.19713 | -0.055 | 6.289

## 136. Re 16M Mach 0.50 (2)
BIGFOIL.COM POLAR EXPORT
HN-707
HN-707 |  |  |  | Cl Max: | 1.2185 | at alpha= | 7.5 | deg
XFOIL ncrit=9 |  |  |  | L/D Max: | 141.869 | at alpha= | 5.5 | deg
Re: | 16000000 |  |  | Cd Min: | 0.14205 | at alpha= | 12.5 | deg
Mach: | 0.5 |  |  | Cl=0 at alpha= | -2.5656 | deg
|  |  |  | @ Cl=0.1, Cd= | 0.0048199
|  |  |  | @ Cl=0.4, Cd= | 0.0047572
|  |  |  | @ Cl=0.6, Cd= | 0.0050631
alpha (deg) | Cl | Cd | Cm | Cl/Cd
-10.5 | -0.4736 | 0.11915 | -0.0123 | -3.9748
-10 | -0.4691 | 0.10818 | -0.0176 | -4.3363
-9.5 | -0.464 | 0.09721 | -0.0241 | -4.7732
-9 | -0.4562 | 0.08708 | -0.031 | -5.2389
-7 | -0.4062 | 0.03937 | -0.0898 | -10.3175
-6.5 | -0.4136 | 0.03017 | -0.0907 | -13.709
-6 | -0.4076 | 0.02044 | -0.0896 | -19.9413
-5.5 | -0.386 | 0.01088 | -0.0866 | -35.4779
-5 | -0.3329 | 0.00635 | -0.0831 | -52.4252
-4.5 | -0.2642 | 0.0055 | -0.0809 | -48.0364
-4 | -0.1946 | 0.00521 | -0.0796 | -37.3512
-3.5 | -0.1257 | 0.00507 | -0.0786 | -24.7929
-3 | -0.0583 | 0.00499 | -0.0779 | -11.6834
-2.5 | 0.0088 | 0.00488 | -0.0774 | 1.8033
-2 | 0.0753 | 0.00484 | -0.077 | 15.5579
-0.5 | 0.2722 | 0.00468 | -0.0764 | 58.1624
0 | 0.3375 | 0.00469 | -0.0763 | 71.9616
0.5 | 0.4026 | 0.00476 | -0.0761 | 84.5798
1 | 0.4679 | 0.00483 | -0.076 | 96.8737
1.5 | 0.5329 | 0.00493 | -0.0757 | 108.0933
2 | 0.5983 | 0.00506 | -0.0754 | 118.2411
2.5 | 0.6643 | 0.00518 | -0.0749 | 128.2432
3 | 0.7296 | 0.00544 | -0.0742 | 134.1176
3.5 | 0.7952 | 0.00577 | -0.0732 | 137.8163
4.5 | 0.927 | 0.00662 | -0.0703 | 140.0302
5 | 0.9938 | 0.00709 | -0.0684 | 140.1693
5.5 | 1.0626 | 0.00749 | -0.0663 | 141.8692
6 | 1.1308 | 0.00808 | -0.0633 | 139.9505
6.5 | 1.1859 | 0.00969 | -0.057 | 122.3839
7 | 1.2152 | 0.01416 | -0.0472 | 85.8192
7.5 | 1.2185 | 0.02093 | -0.0364 | 58.2179
8 | 1.1953 | 0.02747 | -0.0248 | 43.5129
8.5 | 1.1526 | 0.03322 | -0.0142 | 34.696
9 | 1.1091 | 0.04151 | -0.0118 | 26.7189
9.5 | 1.0737 | 0.05269 | -0.0177 | 20.3777
10 | 1.0434 | 0.06774 | -0.0298 | 15.403
10.5 | 1.0223 | 0.0839 | -0.0413 | 12.1847
11 | 1.0006 | 0.09937 | -0.0504 | 10.0694
11.5 | 0.9852 | 0.11382 | -0.0594 | 8.6558
12 | 0.9738 | 0.12816 | -0.0684 | 7.5983
12.5 | 0.9681 | 0.14205 | -0.0769 | 6.8152

## 137. Re 18M Mach 0.00 (1)
BIGFOIL.COM POLAR EXPORT
HN-707
HN-707 |  |  |  | Cl Max: | 1.03 | at alpha= | 8 | deg
JavaFoil+Calcfoil stall+Eppler ext transition |  |  |  | L/D Max: | 178.647 | at alpha= | 6.5 | deg
Re: | 18000000 |  |  | Cd Min: | 0.00518 | at alpha= | 3 | deg
Mach: | 0 |  |  | Cl=0 at alpha= | -2.6983 | deg
|  |  |  | @ Cl=0.1, Cd= | 0.0071381
|  |  |  | @ Cl=0.4, Cd= | 0.0058541
|  |  |  | @ Cl=0.6, Cd= | 0.0053662
alpha (deg) | Cl | Cd | Cm | Cl/Cd
-14.5 | -0.29 | 0.09334 | -0.03 | -3.11
-14 | -0.308 | 0.08841 | -0.031 | -3.482
-13.5 | -0.326 | 0.08326 | -0.031 | -3.913
-13 | -0.344 | 0.07907 | -0.032 | -4.344
-12.5 | -0.361 | 0.07443 | -0.032 | -4.852
-12 | -0.377 | 0.07101 | -0.032 | -5.316
-11.5 | -0.394 | 0.06558 | -0.034 | -6.005
-11 | -0.408 | 0.06055 | -0.035 | -6.742
-10.5 | -0.434 | 0.04304 | -0.043 | -10.078
-10 | -0.51 | 0.00941 | -0.057 | -54.258
-9.5 | -0.523 | 0.00742 | -0.058 | -70.43
-9 | -0.52 | 0.00741 | -0.059 | -70.158
-8.5 | -0.51 | 0.00769 | -0.059 | -66.339
-8 | -0.491 | 0.00738 | -0.059 | -66.516
-7.5 | -0.464 | 0.00718 | -0.06 | -64.675
-7 | -0.431 | 0.00696 | -0.06 | -61.967
-6.5 | -0.394 | 0.00678 | -0.06 | -58.051
-6 | -0.352 | 0.00662 | -0.061 | -53.088
-5.5 | -0.305 | 0.00647 | -0.061 | -47.201
-5 | -0.256 | 0.00637 | -0.062 | -40.145
-4.5 | -0.203 | 0.00628 | -0.062 | -32.383
-4 | -0.149 | 0.0065 | -0.062 | -22.873
-3.5 | -0.092 | 0.00675 | -0.063 | -13.707
-3 | -0.035 | 0.00663 | -0.063 | -5.315
-2.5 | 0.023 | 0.00733 | -0.063 | 3.098
-2 | 0.081 | 0.00703 | -0.064 | 11.511
-1.5 | 0.139 | 0.00736 | -0.064 | 18.941
-1 | 0.198 | 0.00691 | -0.064 | 28.618
-0.5 | 0.256 | 0.00656 | -0.065 | 39.051
0 | 0.314 | 0.00621 | -0.065 | 50.611
0.5 | 0.372 | 0.00593 | -0.065 | 62.845
1 | 0.431 | 0.00577 | -0.066 | 74.682
1.5 | 0.489 | 0.00559 | -0.066 | 87.478
2 | 0.546 | 0.00545 | -0.066 | 100.183
2.5 | 0.604 | 0.00536 | -0.067 | 112.741
3 | 0.662 | 0.00518 | -0.067 | 127.816
3.5 | 0.718 | 0.00526 | -0.067 | 136.629
4 | 0.773 | 0.00525 | -0.068 | 147.327
4.5 | 0.826 | 0.0052 | -0.068 | 158.925
5 | 0.877 | 0.00521 | -0.068 | 168.284
5.5 | 0.921 | 0.00528 | -0.068 | 174.533
6 | 0.96 | 0.00539 | -0.069 | 177.97
6.5 | 0.991 | 0.00554 | -0.069 | 178.647
7 | 1.013 | 0.00576 | -0.069 | 175.781
7.5 | 1.027 | 0.00593 | -0.07 | 173.047
8 | 1.03 | 0.0061 | -0.07 | 168.81
8.5 | 1.024 | 0.00627 | -0.07 | 163.467
9 | 1.009 | 0.00644 | -0.07 | 156.578
9.5 | 0.985 | 0.00663 | -0.071 | 148.518
10 | 0.954 | 0.00693 | -0.071 | 137.578
10.5 | 0.917 | 0.00714 | -0.071 | 128.411
11 | 0.875 | 0.0073 | -0.071 | 119.855
11.5 | 0.83 | 0.00754 | -0.072 | 110.064
12 | 0.779 | 0.01399 | -0.071 | 55.651
12.5 | 0.725 | 0.01526 | -0.071 | 47.479
13 | 0.668 | 0.01776 | -0.07 | 37.606

## 138. Re 18M Mach 0.00 (2)
BIGFOIL.COM POLAR EXPORT
HN-707
HN-707 |  |  |  | Cl Max: | 1.8677 | at alpha= | 17.5 | deg
XFOIL ncrit=9 |  |  |  | L/D Max: | 146.406 | at alpha= | 7.5 | deg
Re: | 18000000 |  |  | Cd Min: | 0.06386 | at alpha= | 20 | deg
Mach: | 0 |  |  | Cl=0 at alpha= | -2.6023 | deg
|  |  |  | @ Cl=0.1, Cd= | 0.0047266
|  |  |  | @ Cl=0.4, Cd= | 0.0047691
|  |  |  | @ Cl=0.6, Cd= | 0.005136
alpha (deg) | Cl | Cd | Cm | Cl/Cd
-17 | -1.4175 | 0.02866 | -0.0738 | -49.4592
-16.5 | -1.4273 | 0.02471 | -0.0698 | -57.762
-16 | -1.4067 | 0.02234 | -0.067 | -62.9678
-15.5 | -1.3816 | 0.02031 | -0.064 | -68.0256
-15 | -1.3412 | 0.01826 | -0.0636 | -73.4502
-14.5 | -1.2924 | 0.01658 | -0.0644 | -77.9493
-14 | -1.242 | 0.01508 | -0.0651 | -82.3607
-13.5 | -1.1898 | 0.01371 | -0.0658 | -86.7834
-13 | -1.1359 | 0.01252 | -0.0667 | -90.7268
-12.5 | -1.0805 | 0.01152 | -0.0676 | -93.7934
-12 | -1.0239 | 0.01062 | -0.0687 | -96.4124
-11 | -0.914 | 0.00927 | -0.0695 | -98.5976
-10.5 | -0.8612 | 0.00853 | -0.0694 | -100.9613
-10 | -0.808 | 0.00793 | -0.0692 | -101.8916
-9.5 | -0.7561 | 0.00741 | -0.0686 | -102.0378
-9 | -0.7037 | 0.00698 | -0.0681 | -100.8166
-8.5 | -0.6515 | 0.00652 | -0.0675 | -99.9233
-8 | -0.5976 | 0.0062 | -0.0672 | -96.3871
-7.5 | -0.5433 | 0.00597 | -0.067 | -91.005
-7 | -0.4885 | 0.00577 | -0.0669 | -84.662
-6.5 | -0.4334 | 0.00558 | -0.0668 | -77.6703
-6 | -0.3782 | 0.00543 | -0.0667 | -69.6501
-5 | -0.2675 | 0.00512 | -0.0666 | -52.2461
-4.5 | -0.2116 | 0.00503 | -0.0666 | -42.0676
-4 | -0.1559 | 0.00495 | -0.0666 | -31.4949
-3.5 | -0.1003 | 0.00491 | -0.0666 | -20.4277
-3 | -0.0443 | 0.00485 | -0.0666 | -9.134
-2.5 | 0.0114 | 0.00482 | -0.0667 | 2.3651
-2 | 0.0674 | 0.00475 | -0.0667 | 14.1895
-1.5 | 0.1231 | 0.00471 | -0.0667 | 26.1359
-1 | 0.1788 | 0.00467 | -0.0668 | 38.2869
0 | 0.2902 | 0.00469 | -0.0669 | 61.8763
1 | 0.4012 | 0.00477 | -0.067 | 84.109
1.5 | 0.4565 | 0.00485 | -0.067 | 94.1237
2 | 0.5123 | 0.0049 | -0.067 | 104.551
2.5 | 0.5669 | 0.00507 | -0.0669 | 111.8146
3 | 0.6221 | 0.00518 | -0.0669 | 120.0965
3.5 | 0.6767 | 0.00538 | -0.0668 | 125.7807
4 | 0.7308 | 0.00567 | -0.0666 | 128.8889
4.5 | 0.7849 | 0.00597 | -0.0664 | 131.474
5 | 0.8393 | 0.00621 | -0.0662 | 135.153
5.5 | 0.8929 | 0.00653 | -0.0659 | 136.7381
6 | 0.9466 | 0.00681 | -0.0656 | 139.0015
6.5 | 1.0001 | 0.00707 | -0.0653 | 141.4569
7 | 1.0522 | 0.00728 | -0.0647 | 144.533
7.5 | 1.1039 | 0.00754 | -0.064 | 146.4058
8 | 1.1567 | 0.00793 | -0.0636 | 145.8638
8.5 | 1.2092 | 0.00833 | -0.0632 | 145.1621
9 | 1.2613 | 0.00875 | -0.0628 | 144.1486
9.5 | 1.3128 | 0.0092 | -0.0623 | 142.6957
10 | 1.3637 | 0.00968 | -0.0617 | 140.8781
10.5 | 1.414 | 0.01021 | -0.0611 | 138.4917
11 | 1.4633 | 0.01079 | -0.0603 | 135.6163
11.5 | 1.5113 | 0.01147 | -0.0593 | 131.7611
12 | 1.5571 | 0.01236 | -0.058 | 125.979
12.5 | 1.6031 | 0.01313 | -0.0567 | 122.0944
13 | 1.6477 | 0.01398 | -0.0553 | 117.8612
13.5 | 1.6906 | 0.0149 | -0.0537 | 113.4631
14 | 1.7318 | 0.01588 | -0.0519 | 109.0554
14.5 | 1.7701 | 0.017 | -0.0496 | 104.1235
15 | 1.8047 | 0.01827 | -0.0469 | 98.7794
15.5 | 1.8361 | 0.01956 | -0.0437 | 93.8701
16 | 1.8549 | 0.02094 | -0.0383 | 88.5817
16.5 | 1.8606 | 0.02263 | -0.0312 | 82.2183
17 | 1.8675 | 0.02464 | -0.0255 | 75.7914
17.5 | 1.8677 | 0.02744 | -0.0202 | 68.0649
18 | 1.8654 | 0.03091 | -0.0161 | 60.3494
18.5 | 1.8512 | 0.0361 | -0.0131 | 51.2798
19 | 1.8295 | 0.04313 | -0.0124 | 42.4183
19.5 | 1.8129 | 0.05081 | -0.0139 | 35.68
20 | 1.7693 | 0.06386 | -0.0194 | 27.7059

## 139. Re 18M Mach 0.10 (1)
BIGFOIL.COM POLAR EXPORT
HN-707
HN-707 |  |  |  | Cl Max: | 1.025 | at alpha= | 7.5 | deg
JavaFoil+Calcfoil stall+Eppler ext transition |  |  |  | L/D Max: | 177.987 | at alpha= | 6.5 | deg
Re: | 18000000 |  |  | Cd Min: | 0.00519 | at alpha= | 3 | deg
Mach: | 0.1 |  |  | Cl=0 at alpha= | -2.6983 | deg
|  |  |  | @ Cl=0.1, Cd= | 0.0071624
|  |  |  | @ Cl=0.4, Cd= | 0.0058595
|  |  |  | @ Cl=0.6, Cd= | 0.0053809
alpha (deg) | Cl | Cd | Cm | Cl/Cd
-14 | -0.272 | 0.08893 | -0.031 | -3.057
-13.5 | -0.292 | 0.08407 | -0.031 | -3.472
-13 | -0.312 | 0.07944 | -0.032 | -3.93
-12.5 | -0.332 | 0.0751 | -0.032 | -4.427
-12 | -0.352 | 0.0716 | -0.032 | -4.912
-11.5 | -0.37 | 0.06751 | -0.032 | -5.483
-11 | -0.388 | 0.06152 | -0.035 | -6.312
-10.5 | -0.405 | 0.05475 | -0.037 | -7.4
-10 | -0.477 | 0.01324 | -0.055 | -36.045
-9.5 | -0.51 | 0.00758 | -0.059 | -67.32
-9 | -0.511 | 0.0075 | -0.059 | -68.154
-8.5 | -0.505 | 0.0072 | -0.059 | -70.086
-8 | -0.488 | 0.00746 | -0.06 | -65.354
-7.5 | -0.462 | 0.00719 | -0.06 | -64.231
-7 | -0.431 | 0.00702 | -0.06 | -61.316
-6.5 | -0.394 | 0.0068 | -0.061 | -57.956
-6 | -0.352 | 0.00668 | -0.061 | -52.681
-5.5 | -0.306 | 0.00651 | -0.061 | -47.013
-5 | -0.257 | 0.00637 | -0.062 | -40.298
-4.5 | -0.204 | 0.0063 | -0.062 | -32.39
-4 | -0.149 | 0.0062 | -0.063 | -24.081
-3.5 | -0.093 | 0.00674 | -0.063 | -13.793
-3 | -0.035 | 0.00661 | -0.063 | -5.352
-2.5 | 0.023 | 0.00735 | -0.064 | 3.107
-2 | 0.081 | 0.00704 | -0.064 | 11.552
-1.5 | 0.14 | 0.00742 | -0.064 | 18.885
-1 | 0.199 | 0.00692 | -0.065 | 28.715
-0.5 | 0.257 | 0.00656 | -0.065 | 39.202
0 | 0.316 | 0.00622 | -0.065 | 50.792
0.5 | 0.374 | 0.00593 | -0.066 | 63.077
1 | 0.433 | 0.00577 | -0.066 | 74.95
1.5 | 0.491 | 0.00559 | -0.066 | 87.794
2 | 0.549 | 0.00546 | -0.067 | 100.526
2.5 | 0.607 | 0.00537 | -0.067 | 113.139
3 | 0.665 | 0.00519 | -0.067 | 128.213
3.5 | 0.722 | 0.00527 | -0.068 | 136.992
4 | 0.777 | 0.00526 | -0.068 | 147.71
4.5 | 0.83 | 0.00521 | -0.068 | 159.307
5 | 0.881 | 0.00523 | -0.068 | 168.556
5.5 | 0.925 | 0.0053 | -0.069 | 174.422
6 | 0.963 | 0.00542 | -0.069 | 177.712
6.5 | 0.993 | 0.00558 | -0.069 | 177.987
7 | 1.014 | 0.0058 | -0.07 | 174.778
7.5 | 1.025 | 0.00597 | -0.07 | 171.762
8 | 1.025 | 0.00615 | -0.07 | 166.69
8.5 | 1.015 | 0.00632 | -0.07 | 160.63
9 | 0.995 | 0.00651 | -0.071 | 152.955
9.5 | 0.966 | 0.00669 | -0.071 | 144.375
10 | 0.929 | 0.00701 | -0.071 | 132.529
10.5 | 0.885 | 0.00723 | -0.072 | 122.528
11 | 0.837 | 0.0074 | -0.072 | 113.101
11.5 | 0.783 | 0.01194 | -0.072 | 65.562
12 | 0.728 | 0.01437 | -0.072 | 50.641
12.5 | 0.667 | 0.01613 | -0.071 | 41.326

## 140. Re 18M Mach 0.10 (2)
BIGFOIL.COM POLAR EXPORT
HN-707
HN-707 |  |  |  | Cl Max: | 1.7968 | at alpha= | 15.5 | deg
XFOIL ncrit=9 |  |  |  | L/D Max: | 146.197 | at alpha= | 7.5 | deg
Re: | 18000000 |  |  | Cd Min: | 0.14959 | at alpha= | 20 | deg
Mach: | 0.1 |  |  | Cl=0 at alpha= | -2.6016 | deg
|  |  |  | @ Cl=0.1, Cd= | 0.0047269
|  |  |  | @ Cl=0.4, Cd= | 0.0048001
|  |  |  | @ Cl=0.6, Cd= | 0.0051295
alpha (deg) | Cl | Cd | Cm | Cl/Cd
-15 | -1.193 | 0.03485 | -0.0707 | -34.2324
-14.5 | -1.2173 | 0.02965 | -0.0688 | -41.0556
-14 | -1.2207 | 0.02329 | -0.0671 | -52.4131
-13.5 | -1.1871 | 0.01838 | -0.0682 | -64.5865
-13 | -1.1408 | 0.01538 | -0.069 | -74.1743
-12.5 | -1.0882 | 0.01347 | -0.0698 | -80.7869
-12 | -1.0329 | 0.01195 | -0.0706 | -86.4351
-11 | -0.9204 | 0.01016 | -0.0715 | -90.5906
-10.5 | -0.8687 | 0.00904 | -0.071 | -96.0951
-10 | -0.8151 | 0.00826 | -0.0707 | -98.6804
-9.5 | -0.7628 | 0.00764 | -0.0699 | -99.8429
-9 | -0.7099 | 0.00713 | -0.0692 | -99.5652
-8.5 | -0.6567 | 0.00675 | -0.0685 | -97.2889
-8 | -0.6027 | 0.00628 | -0.0681 | -95.9713
-7.5 | -0.5479 | 0.00602 | -0.0678 | -91.0133
-7 | -0.4925 | 0.00581 | -0.0676 | -84.7676
-6.5 | -0.4368 | 0.00561 | -0.0674 | -77.861
-6 | -0.3811 | 0.00545 | -0.0673 | -69.9266
-5.5 | -0.3253 | 0.00531 | -0.0672 | -61.2618
-5 | -0.2695 | 0.00514 | -0.0671 | -52.4319
-4.5 | -0.2132 | 0.00503 | -0.0671 | -42.3857
-4 | -0.1571 | 0.00496 | -0.067 | -31.6734
-3.5 | -0.1011 | 0.00491 | -0.067 | -20.5906
-3 | -0.0447 | 0.00485 | -0.067 | -9.2165
-2.5 | 0.0114 | 0.00482 | -0.067 | 2.3651
-2 | 0.0676 | 0.00475 | -0.067 | 14.2316
-1.5 | 0.1237 | 0.00471 | -0.0671 | 26.2633
-1 | 0.1797 | 0.00467 | -0.0671 | 38.4797
-0.5 | 0.2359 | 0.00464 | -0.0672 | 50.8405
0 | 0.2917 | 0.00469 | -0.0672 | 62.1962
1.5 | 0.459 | 0.00486 | -0.0673 | 94.4444
2 | 0.515 | 0.00491 | -0.0673 | 104.888
2.5 | 0.57 | 0.00507 | -0.0672 | 112.426
3 | 0.6255 | 0.00518 | -0.0672 | 120.7529
3.5 | 0.6805 | 0.0054 | -0.067 | 126.0185
4 | 0.735 | 0.00568 | -0.0668 | 129.4014
4.5 | 0.7895 | 0.00599 | -0.0665 | 131.803
5 | 0.8442 | 0.00624 | -0.0663 | 135.2885
5.5 | 0.8982 | 0.00657 | -0.066 | 136.7123
6 | 0.9522 | 0.00687 | -0.0656 | 138.6026
6.5 | 1.0064 | 0.00711 | -0.0653 | 141.5471
7 | 1.0588 | 0.00732 | -0.0646 | 144.6448
7.5 | 1.1111 | 0.0076 | -0.0638 | 146.1974
8 | 1.1644 | 0.008 | -0.0634 | 145.55
8.5 | 1.2175 | 0.00841 | -0.0629 | 144.7681
9 | 1.2701 | 0.00884 | -0.0624 | 143.6765
9.5 | 1.3222 | 0.00932 | -0.0617 | 141.867
10 | 1.3736 | 0.00983 | -0.061 | 139.7355
10.5 | 1.4243 | 0.0104 | -0.0602 | 136.9519
11 | 1.4736 | 0.01107 | -0.0591 | 133.1165
11.5 | 1.5206 | 0.01198 | -0.0577 | 126.9282
12 | 1.5676 | 0.01281 | -0.0563 | 122.3731
12.5 | 1.6132 | 0.01372 | -0.0547 | 117.5802
13 | 1.6568 | 0.01475 | -0.0528 | 112.3254
13.5 | 1.6979 | 0.01593 | -0.0506 | 106.5851
14 | 1.7362 | 0.0172 | -0.048 | 100.9419
14.5 | 1.7687 | 0.0188 | -0.0447 | 94.0798
15 | 1.7914 | 0.02084 | -0.04 | 85.9597
15.5 | 1.7968 | 0.02262 | -0.0322 | 79.4341
16 | 1.7936 | 0.02513 | -0.0245 | 71.3729
16.5 | 1.7719 | 0.02947 | -0.0172 | 60.1256
17 | 1.7605 | 0.03401 | -0.0131 | 51.7642
17.5 | 1.723 | 0.04226 | -0.0114 | 40.7714
18 | 1.6924 | 0.05186 | -0.0135 | 32.634
18.5 | 1.6142 | 0.07152 | -0.0237 | 22.5699
19 | 1.5413 | 0.09437 | -0.0379 | 16.3325
19.5 | 1.4948 | 0.11352 | -0.0498 | 13.1677
20 | 1.3801 | 0.14959 | -0.0731 | 9.2259

## 141. Re 18M Mach 0.25 (1)
BIGFOIL.COM POLAR EXPORT
HN-707
HN-707 |  |  |  | Cl Max: | 1.009 | at alpha= | 7 | deg
JavaFoil+Calcfoil stall+Eppler ext transition |  |  |  | L/D Max: | 175.356 | at alpha= | 6 | deg
Re: | 18000000 |  |  | Cd Min: | 0.00523 | at alpha= | 3 | deg
Mach: | 0.25 |  |  | Cl=0 at alpha= | -2.6949 | deg
|  |  |  | @ Cl=0.1, Cd= | 0.0072213
|  |  |  | @ Cl=0.4, Cd= | 0.02879
|  |  |  | @ Cl=0.6, Cd= | 0.02879
alpha (deg) | Cl | Cd | Cm | Cl/Cd
-13 | -0.058 | 0.08006 | -0.033 | -0.727
-12.5 | -0.055 | 0.07849 | -0.032 | -0.704
-12 | -0.053 | 0.07382 | -0.032 | -0.711
-11.5 | -0.149 | 0.07027 | -0.032 | -2.123
-11 | -0.207 | 0.06567 | -0.033 | -3.152
-10.5 | -0.255 | 0.06191 | -0.033 | -4.124
-10 | -0.297 | 0.05724 | -0.035 | -5.192
-9.5 | -0.333 | 0.05106 | -0.038 | -6.524
-9 | -0.421 | 0.01039 | -0.058 | -40.521
-8.5 | -0.454 | 0.00756 | -0.061 | -60.085
-8 | -0.456 | 0.0077 | -0.061 | -59.231
-7.5 | -0.443 | 0.00746 | -0.062 | -59.475
-7 | -0.422 | 0.00716 | -0.062 | -58.909
-6.5 | -0.391 | 0.00693 | -0.062 | -56.452
-6 | -0.354 | 0.00679 | -0.063 | -52.141
-5.5 | -0.31 | 0.0066 | -0.063 | -46.971
-5 | -0.261 | 0.00647 | -0.064 | -40.343
-4.5 | -0.209 | 0.00634 | -0.064 | -32.89
-4 | -0.153 | 0.00626 | -0.064 | -24.434
-3.5 | -0.095 | 0.00643 | -0.065 | -14.815
-3 | -0.036 | 0.00669 | -0.065 | -5.429
-2.5 | 0.023 | 0.00648 | -0.065 | 3.616
-2 | 0.084 | 0.00712 | -0.066 | 11.744
-1.5 | 0.144 | 0.0075 | -0.066 | 19.183
-1 | 0.204 | 0.00697 | -0.066 | 29.304
-0.5 | 0.264 | 0.00662 | -0.067 | 39.904
0 | 0.325 | 0.00627 | -0.067 | 51.747
0.5 | 0.385 | 0.00598 | -0.067 | 64.282
1 | 0.445 | 0.00582 | -0.068 | 76.426
1.5 | 0.505 | 0.00564 | -0.068 | 89.493
2 | 0.564 | 0.00551 | -0.068 | 102.461
2.5 | 0.624 | 0.00542 | -0.069 | 115.195
3 | 0.683 | 0.00523 | -0.069 | 130.543
3.5 | 0.741 | 0.00533 | -0.069 | 138.974
4 | 0.798 | 0.00533 | -0.07 | 149.746
4.5 | 0.851 | 0.00528 | -0.07 | 161.296
5 | 0.902 | 0.00536 | -0.07 | 168.29
5.5 | 0.945 | 0.00543 | -0.071 | 173.823
6 | 0.978 | 0.00558 | -0.071 | 175.356
6.5 | 1 | 0.00583 | -0.071 | 171.472
7 | 1.009 | 0.00602 | -0.072 | 167.466
7.5 | 1.002 | 0.00623 | -0.072 | 160.843
8 | 0.977 | 0.00641 | -0.072 | 152.357
8.5 | 0.934 | 0.00663 | -0.072 | 140.766
9 | 0.873 | 0.00686 | -0.073 | 127.12
9.5 | 0.795 | 0.0071 | -0.073 | 111.993
10 | 0.703 | 0.00747 | -0.073 | 94.098
10.5 | 0.598 | 0.01165 | -0.073 | 51.339
11 | 0.483 | 0.01441 | -0.073 | 33.527
11.5 | 0.354 | 0.01713 | -0.072 | 20.681
12 | 0.194 | 0.02879 | -0.067 | 6.755

## 142. Re 18M Mach 0.25 (2)
BIGFOIL.COM POLAR EXPORT
HN-707
HN-707 |  |  |  | Cl Max: | 1.5091 | at alpha= | 11.5 | deg
XFOIL ncrit=9 |  |  |  | L/D Max: | 145 | at alpha= | 7.5 | deg
Re: | 18000000 |  |  | Cd Min: | 0.15177 | at alpha= | 16.5 | deg
Mach: | 0.25 |  |  | Cl=0 at alpha= | -2.5947 | deg
|  |  |  | @ Cl=0.1, Cd= | 0.0047333
|  |  |  | @ Cl=0.4, Cd= | 0.004764
|  |  |  | @ Cl=0.6, Cd= | 0.0051185
alpha (deg) | Cl | Cd | Cm | Cl/Cd
-10.5 | -0.6999 | 0.06273 | -0.0434 | -11.1573
-10 | -0.6839 | 0.04963 | -0.0636 | -13.78
-9.5 | -0.7375 | 0.02213 | -0.0798 | -33.3258
-9 | -0.7316 | 0.01082 | -0.0775 | -67.6155
-8.5 | -0.6852 | 0.00837 | -0.0749 | -81.8638
-8 | -0.6305 | 0.00719 | -0.0734 | -87.6912
-7.5 | -0.5735 | 0.00642 | -0.0723 | -89.3302
-7 | -0.5152 | 0.00605 | -0.0715 | -85.157
-6.5 | -0.4564 | 0.0058 | -0.0709 | -78.6897
-6 | -0.3976 | 0.00558 | -0.0704 | -71.2545
-5.5 | -0.3391 | 0.00541 | -0.07 | -62.6802
-4.5 | -0.2221 | 0.00507 | -0.0694 | -43.8067
-4 | -0.1636 | 0.005 | -0.0692 | -32.72
-3.5 | -0.1055 | 0.00493 | -0.0691 | -21.3996
-3 | -0.0471 | 0.00486 | -0.069 | -9.6914
-2.5 | 0.011 | 0.00482 | -0.0689 | 2.2822
-2 | 0.069 | 0.00476 | -0.0689 | 14.4958
-1.5 | 0.127 | 0.00471 | -0.0689 | 26.9639
-1 | 0.1848 | 0.00466 | -0.0689 | 39.6567
0.5 | 0.358 | 0.00472 | -0.0689 | 75.8475
1 | 0.4153 | 0.00478 | -0.0689 | 86.8828
1.5 | 0.4726 | 0.00487 | -0.0689 | 97.0431
2 | 0.5305 | 0.00494 | -0.0689 | 107.3887
2.5 | 0.5874 | 0.00509 | -0.0687 | 115.4028
3 | 0.6448 | 0.00522 | -0.0686 | 123.5249
3.5 | 0.7015 | 0.00546 | -0.0683 | 128.4799
4 | 0.7583 | 0.00574 | -0.068 | 132.108
4.5 | 0.8149 | 0.00607 | -0.0675 | 134.2504
5 | 0.8715 | 0.00638 | -0.067 | 136.5987
5.5 | 0.9279 | 0.00673 | -0.0664 | 137.8752
6 | 0.9847 | 0.00703 | -0.0658 | 140.0711
6.5 | 1.0414 | 0.00732 | -0.0651 | 142.2678
7 | 1.0954 | 0.00757 | -0.0637 | 144.7028
7.5 | 1.1513 | 0.00794 | -0.0627 | 145
8 | 1.2076 | 0.00843 | -0.0617 | 143.2503
8.5 | 1.2637 | 0.00892 | -0.0606 | 141.6704
9 | 1.3193 | 0.00949 | -0.0594 | 139.02
9.5 | 1.3739 | 0.01016 | -0.0578 | 135.2264
10 | 1.422 | 0.01159 | -0.0551 | 122.692
10.5 | 1.4669 | 0.01333 | -0.0518 | 110.045
11 | 1.499 | 0.01633 | -0.0468 | 91.7942
11.5 | 1.5091 | 0.02112 | -0.0392 | 71.4536
12 | 1.4828 | 0.02703 | -0.0277 | 54.8576
12.5 | 1.4472 | 0.03166 | -0.0168 | 45.7107
13 | 1.4051 | 0.03862 | -0.0112 | 36.3827
13.5 | 1.3628 | 0.04838 | -0.012 | 28.1687
14 | 1.3424 | 0.05846 | -0.017 | 22.9627
14.5 | 1.2926 | 0.07691 | -0.0297 | 16.8067
15 | 1.2381 | 0.09974 | -0.0447 | 12.4133
15.5 | 1.2173 | 0.11504 | -0.0534 | 10.5815
16 | 1.1864 | 0.13249 | -0.0636 | 8.9546
16.5 | 1.1504 | 0.15177 | -0.0755 | 7.5799

## 143. Re 18M Mach 0.50 (1)
BIGFOIL.COM POLAR EXPORT
HN-707
HN-707 |  |  |  | Cl Max: | 1.24 | at alpha= | 20 | deg
JavaFoil+Calcfoil stall+Eppler ext transition |  |  |  | L/D Max: | 166.465 | at alpha= | 4.5 | deg
Re: | 18000000 |  |  | Cd Min: | 0.00547 | at alpha= | 3 | deg
Mach: | 0.5 |  |  | Cl=0 at alpha= | -2.697 | deg
|  |  |  | @ Cl=0.1, Cd= | 0.007365
|  |  |  | @ Cl=0.4, Cd= | 0.0063488
|  |  |  | @ Cl=0.6, Cd= | 0.0057791
alpha (deg) | Cl | Cd | Cm | Cl/Cd
-20 | -0.9 | 0.1734 | -0.035 | -5.193
-19.5 | -0.875 | 0.16002 | -0.035 | -5.471
-19 | -0.849 | 0.15568 | -0.035 | -5.456
-18.5 | -0.823 | 0.15188 | -0.035 | -5.422
-18 | -0.799 | 0.14183 | -0.035 | -5.631
-17.5 | -0.775 | 0.13153 | -0.036 | -5.893
-17 | -0.749 | 0.12513 | -0.036 | -5.99
-16.5 | -0.723 | 0.12013 | -0.035 | -6.018
-16 | -0.699 | 0.11138 | -0.036 | -6.272
-15.5 | -0.674 | 0.10323 | -0.037 | -6.531
-15 | -0.646 | 0.10651 | -0.035 | -6.063
-14.5 | -0.622 | 0.0959 | -0.037 | -6.486
-14 | -0.6 | 0.08573 | -0.039 | -6.994
-13.5 | -0.58 | 0.07353 | -0.043 | -7.894
-13 | -0.568 | 0.05676 | -0.048 | -10.007
-12.5 | -0.517 | 0.08324 | -0.035 | -6.209
-12 | -0.494 | 0.07269 | -0.039 | -6.802
-11.5 | -0.476 | 0.05972 | -0.044 | -7.973
-11 | -0.475 | 0.03478 | -0.054 | -13.67
-10.5 | -0.489 | 0.01284 | -0.063 | -38.081
-10 | -0.387 | 0.06191 | -0.036 | -6.259
-9.5 | -0.372 | 0.04593 | -0.047 | -8.102
-9 | -0.405 | 0.00994 | -0.066 | -40.734
-8.5 | -0.381 | 0.00765 | -0.068 | -49.795
-8 | -0.284 | 0.04693 | -0.04 | -6.054
-7.5 | -0.301 | 0.01114 | -0.065 | -27.063
-7 | -0.284 | 0.00747 | -0.069 | -37.965
-6.5 | -0.251 | 0.00752 | -0.07 | -33.341
-6 | -0.218 | 0.00758 | -0.07 | -28.791
-5.5 | -0.185 | 0.00716 | -0.071 | -25.877
-5 | -0.261 | 0.00695 | -0.071 | -37.495
-4.5 | -0.222 | 0.00674 | -0.071 | -32.93
-4 | -0.167 | 0.00655 | -0.072 | -25.494
-3.5 | -0.105 | 0.0064 | -0.072 | -16.475
-3 | -0.04 | 0.00655 | -0.073 | -6.177
-2.5 | 0.026 | 0.00685 | -0.073 | 3.82
-2 | 0.093 | 0.0074 | -0.073 | 12.615
-1.5 | 0.161 | 0.00706 | -0.074 | 22.793
-1 | 0.228 | 0.00732 | -0.074 | 31.173
-0.5 | 0.295 | 0.00691 | -0.075 | 42.745
0 | 0.363 | 0.00652 | -0.075 | 55.663
0.5 | 0.43 | 0.00621 | -0.075 | 69.216
1 | 0.497 | 0.00603 | -0.076 | 82.415
1.5 | 0.564 | 0.00585 | -0.076 | 96.292
2 | 0.63 | 0.00572 | -0.077 | 110.142
2.5 | 0.697 | 0.00566 | -0.077 | 123.141
3 | 0.762 | 0.00547 | -0.077 | 139.294
3.5 | 0.826 | 0.00562 | -0.078 | 146.979
4 | 0.886 | 0.00565 | -0.078 | 156.849
4.5 | 0.94 | 0.00565 | -0.078 | 166.465
5 | 0.985 | 0.00593 | -0.079 | 166.028
5.5 | 0.993 | 0.00619 | -0.079 | 160.483
6 | 0.9 | 0.00661 | -0.079 | 136.131
6.5 | 0.616 | 0.00691 | -0.08 | 89.193
7 | 0.65 | 0.00715 | -0.08 | 90.925
7.5 | 0.684 | 0.00767 | -0.08 | 89.119
8 | 0.717 | 0.0076 | -0.081 | 94.438
8.5 | 0.744 | 0.01422 | -0.08 | 52.294
9 | 0.785 | 0.00805 | -0.081 | 97.409
9.5 | 0.808 | 0.01526 | -0.081 | 52.963
10 | 0.699 | 0.06167 | -0.052 | 11.329
10.5 | 0.869 | 0.01649 | -0.081 | 52.707
11 | 0.844 | 0.02887 | -0.074 | 29.218
11.5 | 0.781 | 0.07292 | -0.052 | 10.711
12 | 0.936 | 0.02266 | -0.078 | 41.304
12.5 | 0.882 | 0.053 | -0.067 | 16.649
13 | 0.879 | 0.0743 | -0.059 | 11.826
13.5 | 0.889 | 0.08865 | -0.052 | 10.028
14 | 0.909 | 0.10544 | -0.048 | 8.618
14.5 | 0.939 | 0.10864 | -0.05 | 8.642
15 | 0.969 | 0.1129 | -0.052 | 8.58
15.5 | 0.991 | 0.1291 | -0.049 | 7.673
16 | 1.019 | 0.13374 | -0.051 | 7.621
16.5 | 1.048 | 0.13827 | -0.052 | 7.581
17 | 1.077 | 0.14281 | -0.053 | 7.545
17.5 | 1.101 | 0.16034 | -0.052 | 6.867
18 | 1.13 | 0.16454 | -0.053 | 6.867
18.5 | 1.158 | 0.1677 | -0.054 | 6.907
19 | 1.187 | 0.17203 | -0.055 | 6.903
19.5 | 1.215 | 0.18428 | -0.055 | 6.594
20 | 1.24 | 0.20277 | -0.055 | 6.114

## 144. Re 18M Mach 0.50 (2)
BIGFOIL.COM POLAR EXPORT
HN-707
HN-707 |  |  |  | Cl Max: | 1.2218 | at alpha= | 7.5 | deg
XFOIL ncrit=9 |  |  |  | L/D Max: | 143.851 | at alpha= | 5.5 | deg
Re: | 18000000 |  |  | Cd Min: | 0.14155 | at alpha= | 12.5 | deg
Mach: | 0.5 |  |  | Cl=0 at alpha= | -2.5631 | deg
|  |  |  | @ Cl=0.1, Cd= | 0.0047921
|  |  |  | @ Cl=0.4, Cd= | 0.0047664
|  |  |  | @ Cl=0.6, Cd= | 0.0050422
alpha (deg) | Cl | Cd | Cm | Cl/Cd
-5 | -0.3335 | 0.00641 | -0.083 | -52.0281
-4.5 | -0.265 | 0.00546 | -0.0809 | -48.5348
-4 | -0.1951 | 0.00515 | -0.0795 | -37.8835
-3.5 | -0.1264 | 0.00504 | -0.0786 | -25.0794
-3 | -0.0588 | 0.00496 | -0.0778 | -11.8548
-2.5 | 0.0085 | 0.00485 | -0.0774 | 1.7526
-2 | 0.0749 | 0.00483 | -0.077 | 15.5072
-1.5 | 0.1411 | 0.00473 | -0.0767 | 29.8309
-1 | 0.2068 | 0.00468 | -0.0766 | 44.188
-0.5 | 0.2722 | 0.00468 | -0.0764 | 58.1624
0 | 0.3377 | 0.00469 | -0.0764 | 72.0043
0.5 | 0.4029 | 0.00477 | -0.0762 | 84.4654
1 | 0.4681 | 0.00484 | -0.076 | 96.7149
1.5 | 0.5333 | 0.00494 | -0.0758 | 107.9555
2 | 0.5991 | 0.00504 | -0.0755 | 118.869
2.5 | 0.6647 | 0.0052 | -0.075 | 127.8269
3 | 0.7304 | 0.00542 | -0.0743 | 134.7601
3.5 | 0.7963 | 0.00571 | -0.0733 | 139.4571
4 | 0.8621 | 0.00612 | -0.0721 | 140.866
4.5 | 0.9283 | 0.00657 | -0.0705 | 141.2938
5 | 0.9955 | 0.007 | -0.0686 | 142.2143
5.5 | 1.0645 | 0.0074 | -0.0666 | 143.8514
6 | 1.1332 | 0.00796 | -0.0637 | 142.3618
7 | 1.2182 | 0.01396 | -0.0475 | 87.2636
7.5 | 1.2218 | 0.02072 | -0.0367 | 58.9672
8 | 1.1991 | 0.02734 | -0.0252 | 43.8588
8.5 | 1.1541 | 0.03312 | -0.0143 | 34.846
9 | 1.1112 | 0.04126 | -0.0117 | 26.9317
9.5 | 1.0758 | 0.05234 | -0.0173 | 20.5541
10 | 1.0452 | 0.06735 | -0.0294 | 15.5189
10.5 | 1.0246 | 0.08344 | -0.041 | 12.2795
11 | 1.0031 | 0.09888 | -0.0501 | 10.1446
11.5 | 0.9875 | 0.11335 | -0.0591 | 8.712
12 | 0.976 | 0.12769 | -0.0681 | 7.6435
12.5 | 0.9703 | 0.14155 | -0.0766 | 6.8548

## 145. Re 20M Mach 0.00 (1)
BIGFOIL.COM POLAR EXPORT
HN-707
HN-707 |  |  |  | Cl Max: | 1.03 | at alpha= | 8 | deg
JavaFoil+Calcfoil stall+Eppler ext transition |  |  |  | L/D Max: | 180.586 | at alpha= | 6.5 | deg
Re: | 20000000 |  |  | Cd Min: | 0.00516 | at alpha= | 3 | deg
Mach: | 0 |  |  | Cl=0 at alpha= | -2.6983 | deg
|  |  |  | @ Cl=0.1, Cd= | 0.0071081
|  |  |  | @ Cl=0.4, Cd= | 0.0058398
|  |  |  | @ Cl=0.6, Cd= | 0.0053569
alpha (deg) | Cl | Cd | Cm | Cl/Cd
-14.5 | -0.291 | 0.09257 | -0.031 | -3.139
-14 | -0.308 | 0.08809 | -0.031 | -3.496
-13.5 | -0.326 | 0.08303 | -0.032 | -3.925
-13 | -0.344 | 0.07884 | -0.032 | -4.358
-12.5 | -0.361 | 0.07417 | -0.032 | -4.871
-12 | -0.378 | 0.0703 | -0.033 | -5.375
-11.5 | -0.394 | 0.06466 | -0.034 | -6.1
-11 | -0.409 | 0.05924 | -0.036 | -6.91
-10.5 | -0.436 | 0.04115 | -0.044 | -10.595
-10 | -0.515 | 0.00888 | -0.057 | -57.964
-9.5 | -0.523 | 0.00776 | -0.058 | -67.351
-9 | -0.52 | 0.00733 | -0.059 | -70.944
-8.5 | -0.51 | 0.00757 | -0.059 | -67.448
-8 | -0.491 | 0.00732 | -0.059 | -67.124
-7.5 | -0.464 | 0.0071 | -0.06 | -65.399
-7 | -0.431 | 0.00692 | -0.06 | -62.323
-6.5 | -0.394 | 0.00674 | -0.06 | -58.392
-6 | -0.352 | 0.00656 | -0.061 | -53.609
-5.5 | -0.305 | 0.00644 | -0.061 | -47.41
-5 | -0.256 | 0.00635 | -0.062 | -40.236
-4.5 | -0.203 | 0.00623 | -0.062 | -32.637
-4 | -0.149 | 0.00644 | -0.062 | -23.065
-3.5 | -0.092 | 0.0067 | -0.063 | -13.808
-3 | -0.035 | 0.00659 | -0.063 | -5.343
-2.5 | 0.023 | 0.00731 | -0.063 | 3.106
-2 | 0.081 | 0.007 | -0.064 | 11.562
-1.5 | 0.139 | 0.00733 | -0.064 | 19.016
-1 | 0.198 | 0.00692 | -0.064 | 28.583
-0.5 | 0.256 | 0.00654 | -0.065 | 39.169
0 | 0.314 | 0.00618 | -0.065 | 50.81
0.5 | 0.372 | 0.00593 | -0.065 | 62.828
1 | 0.431 | 0.00574 | -0.066 | 74.993
1.5 | 0.489 | 0.00558 | -0.066 | 87.606
2 | 0.546 | 0.00545 | -0.066 | 100.335
2.5 | 0.604 | 0.00535 | -0.067 | 113.027
3 | 0.662 | 0.00516 | -0.067 | 128.241
3.5 | 0.718 | 0.00524 | -0.067 | 136.937
4 | 0.773 | 0.00521 | -0.068 | 148.273
4.5 | 0.826 | 0.00517 | -0.068 | 159.813
5 | 0.877 | 0.00517 | -0.068 | 169.582
5.5 | 0.921 | 0.00523 | -0.068 | 176.018
6 | 0.96 | 0.00534 | -0.069 | 179.784
6.5 | 0.991 | 0.00548 | -0.069 | 180.586
7 | 1.013 | 0.00569 | -0.069 | 178.115
7.5 | 1.027 | 0.00586 | -0.07 | 175.168
8 | 1.03 | 0.00602 | -0.07 | 171.219
8.5 | 1.024 | 0.00618 | -0.07 | 165.683
9 | 1.009 | 0.00635 | -0.07 | 158.824
9.5 | 0.985 | 0.00654 | -0.071 | 150.663
10 | 0.954 | 0.00684 | -0.071 | 139.556
10.5 | 0.917 | 0.00704 | -0.071 | 130.285
11 | 0.875 | 0.0072 | -0.071 | 121.581
11.5 | 0.83 | 0.00744 | -0.072 | 111.624
12 | 0.78 | 0.01372 | -0.072 | 56.828
12.5 | 0.727 | 0.01499 | -0.071 | 48.476
13 | 0.671 | 0.01695 | -0.07 | 39.58

## 146. Re 20M Mach 0.00 (2)
BIGFOIL.COM POLAR EXPORT
HN-707
HN-707 |  |  |  | Cl Max: | 1.8972 | at alpha= | 18 | deg
XFOIL ncrit=9 |  |  |  | L/D Max: | 149.567 | at alpha= | 7.5 | deg
Re: | 20000000 |  |  | Cd Min: | 0.05365 | at alpha= | 20 | deg
Mach: | 0 |  |  | Cl=0 at alpha= | -2.5995 | deg
|  |  |  | @ Cl=0.1, Cd= | 0.0047306
|  |  |  | @ Cl=0.4, Cd= | 0.0047687
|  |  |  | @ Cl=0.6, Cd= | 0.0051224
alpha (deg) | Cl | Cd | Cm | Cl/Cd
-18 | -1.4647 | 0.03286 | -0.0729 | -44.574
-17.5 | -1.4603 | 0.02873 | -0.0746 | -50.8284
-17 | -1.476 | 0.0245 | -0.0706 | -60.2449
-16.5 | -1.4558 | 0.02199 | -0.0681 | -66.2028
-16 | -1.4299 | 0.02013 | -0.0651 | -71.0333
-15.5 | -1.3932 | 0.01841 | -0.0638 | -75.6763
-15 | -1.3451 | 0.01673 | -0.0644 | -80.4005
-14.5 | -1.2948 | 0.01533 | -0.0651 | -84.4618
-14 | -1.2431 | 0.01406 | -0.0657 | -88.4139
-13.5 | -1.1898 | 0.0129 | -0.0665 | -92.2326
-13 | -1.1352 | 0.01187 | -0.0674 | -95.6361
-12.5 | -1.0793 | 0.01097 | -0.0683 | -98.3865
-11.5 | -0.9676 | 0.00946 | -0.0697 | -102.2833
-11 | -0.9158 | 0.00889 | -0.0693 | -103.0146
-10.5 | -0.8625 | 0.00825 | -0.0692 | -104.5455
-10 | -0.81 | 0.0077 | -0.0688 | -105.1948
-9.5 | -0.7582 | 0.00724 | -0.0682 | -104.7238
-9 | -0.7061 | 0.00688 | -0.0676 | -102.6308
-8.5 | -0.653 | 0.00647 | -0.0672 | -100.9274
-8 | -0.599 | 0.00614 | -0.067 | -97.557
-7.5 | -0.5444 | 0.0059 | -0.0668 | -92.2712
-7 | -0.4895 | 0.00571 | -0.0667 | -85.7268
-6.5 | -0.4343 | 0.00553 | -0.0667 | -78.5353
-6 | -0.379 | 0.00538 | -0.0666 | -70.4461
-5.5 | -0.3236 | 0.00526 | -0.0666 | -61.5209
-5 | -0.2681 | 0.00509 | -0.0665 | -52.6719
-4.5 | -0.2122 | 0.005 | -0.0666 | -42.44
-4 | -0.1565 | 0.00494 | -0.0666 | -31.6802
-3.5 | -0.1008 | 0.0049 | -0.0666 | -20.5714
-3 | -0.0447 | 0.00483 | -0.0666 | -9.2547
-2.5 | 0.0111 | 0.00481 | -0.0666 | 2.3077
-1.5 | 0.123 | 0.00471 | -0.0667 | 26.1146
-1 | 0.1787 | 0.00466 | -0.0668 | 38.3476
-0.5 | 0.2347 | 0.00465 | -0.0669 | 50.4731
0 | 0.2902 | 0.0047 | -0.0669 | 61.7447
0.5 | 0.346 | 0.00472 | -0.067 | 73.3051
1 | 0.4014 | 0.00477 | -0.067 | 84.1509
1.5 | 0.4569 | 0.00485 | -0.067 | 94.2062
2 | 0.5127 | 0.0049 | -0.0671 | 104.6327
3 | 0.6226 | 0.00518 | -0.067 | 120.1931
3.5 | 0.6771 | 0.00538 | -0.0669 | 125.855
4 | 0.7316 | 0.00562 | -0.0667 | 130.1779
4.5 | 0.7858 | 0.00591 | -0.0665 | 132.9611
5 | 0.84 | 0.00618 | -0.0663 | 135.9223
5.5 | 0.8938 | 0.00648 | -0.066 | 137.9321
6 | 0.9475 | 0.00677 | -0.0657 | 139.9557
6.5 | 1.0014 | 0.007 | -0.0655 | 143.0571
7 | 1.0547 | 0.00723 | -0.0652 | 145.8783
7.5 | 1.1053 | 0.00739 | -0.0642 | 149.567
8 | 1.1583 | 0.00777 | -0.0639 | 149.0734
8.5 | 1.2109 | 0.00816 | -0.0635 | 148.3946
9 | 1.263 | 0.00857 | -0.0631 | 147.3746
9.5 | 1.3146 | 0.00902 | -0.0626 | 145.7428
10 | 1.3657 | 0.00949 | -0.0621 | 143.9094
10.5 | 1.416 | 0.01001 | -0.0614 | 141.4585
11 | 1.4653 | 0.0106 | -0.0606 | 138.2358
11.5 | 1.5135 | 0.01127 | -0.0597 | 134.2946
12 | 1.5601 | 0.01207 | -0.0585 | 129.2543
12.5 | 1.6065 | 0.01281 | -0.0573 | 125.4098
13 | 1.6516 | 0.01361 | -0.056 | 121.3519
13.5 | 1.6953 | 0.01448 | -0.0544 | 117.0787
14 | 1.7372 | 0.01541 | -0.0527 | 112.732
14.5 | 1.7768 | 0.01645 | -0.0507 | 108.0122
15 | 1.8133 | 0.0176 | -0.0482 | 103.0284
15.5 | 1.8468 | 0.0188 | -0.0453 | 98.234
16 | 1.8745 | 0.02012 | -0.0416 | 93.166
16.5 | 1.8825 | 0.02152 | -0.0343 | 87.4768
17 | 1.8913 | 0.02325 | -0.0283 | 81.3462
17.5 | 1.8956 | 0.02558 | -0.0228 | 74.1048
18 | 1.8972 | 0.02848 | -0.0183 | 66.6152
18.5 | 1.8905 | 0.03255 | -0.0145 | 58.0799
19 | 1.8785 | 0.03786 | -0.0124 | 49.617
19.5 | 1.8655 | 0.04421 | -0.0122 | 42.1963
20 | 1.8372 | 0.05365 | -0.0146 | 34.2442

## 147. Re 20M Mach 0.10 (1)
BIGFOIL.COM POLAR EXPORT
HN-707
HN-707 |  |  |  | Cl Max: | 1.025 | at alpha= | 7.5 | deg
JavaFoil+Calcfoil stall+Eppler ext transition |  |  |  | L/D Max: | 179.927 | at alpha= | 6.5 | deg
Re: | 20000000 |  |  | Cd Min: | 0.00517 | at alpha= | 3 | deg
Mach: | 0.1 |  |  | Cl=0 at alpha= | -2.6983 | deg
|  |  |  | @ Cl=0.1, Cd= | 0.0071356
|  |  |  | @ Cl=0.4, Cd= | 0.0058563
|  |  |  | @ Cl=0.6, Cd= | 0.0053621
alpha (deg) | Cl | Cd | Cm | Cl/Cd
-14.5 | -0.253 | 0.09363 | -0.031 | -2.698
-14 | -0.272 | 0.08823 | -0.031 | -3.084
-13.5 | -0.292 | 0.08341 | -0.032 | -3.502
-13 | -0.312 | 0.07921 | -0.032 | -3.942
-12.5 | -0.332 | 0.07482 | -0.032 | -4.444
-12 | -0.352 | 0.07139 | -0.032 | -4.928
-11.5 | -0.371 | 0.0668 | -0.033 | -5.547
-11 | -0.389 | 0.06113 | -0.035 | -6.357
-10.5 | -0.406 | 0.0542 | -0.038 | -7.483
-10 | -0.489 | 0.01031 | -0.056 | -47.473
-9.5 | -0.511 | 0.00747 | -0.059 | -68.388
-9 | -0.511 | 0.00744 | -0.059 | -68.733
-8.5 | -0.505 | 0.00764 | -0.059 | -66.054
-8 | -0.488 | 0.0074 | -0.06 | -65.903
-7.5 | -0.462 | 0.00718 | -0.06 | -64.372
-7 | -0.431 | 0.00693 | -0.06 | -62.116
-6.5 | -0.394 | 0.0068 | -0.061 | -57.903
-6 | -0.352 | 0.00661 | -0.061 | -53.275
-5.5 | -0.306 | 0.00643 | -0.061 | -47.624
-5 | -0.257 | 0.00634 | -0.062 | -40.481
-4.5 | -0.204 | 0.00626 | -0.062 | -32.579
-4 | -0.149 | 0.00648 | -0.063 | -23.042
-3.5 | -0.093 | 0.00673 | -0.063 | -13.808
-3 | -0.035 | 0.00658 | -0.063 | -5.381
-2.5 | 0.023 | 0.00733 | -0.064 | 3.115
-2 | 0.081 | 0.00701 | -0.064 | 11.605
-1.5 | 0.14 | 0.0074 | -0.064 | 18.929
-1 | 0.199 | 0.00693 | -0.065 | 28.675
-0.5 | 0.257 | 0.00655 | -0.065 | 39.303
0 | 0.316 | 0.00619 | -0.065 | 50.984
0.5 | 0.374 | 0.00594 | -0.066 | 63.059
1 | 0.433 | 0.00575 | -0.066 | 75.262
1.5 | 0.491 | 0.00559 | -0.066 | 87.906
2 | 0.549 | 0.00545 | -0.067 | 100.698
2.5 | 0.607 | 0.00535 | -0.067 | 113.426
3 | 0.665 | 0.00517 | -0.067 | 128.668
3.5 | 0.722 | 0.00525 | -0.068 | 137.374
4 | 0.777 | 0.00523 | -0.068 | 148.699
4.5 | 0.83 | 0.00518 | -0.068 | 160.219
5 | 0.881 | 0.00519 | -0.068 | 169.859
5.5 | 0.925 | 0.00526 | -0.069 | 176.009
6 | 0.963 | 0.00537 | -0.069 | 179.422
6.5 | 0.993 | 0.00552 | -0.069 | 179.927
7 | 1.014 | 0.00573 | -0.07 | 177.006
7.5 | 1.025 | 0.00589 | -0.07 | 174.009
8 | 1.025 | 0.00606 | -0.07 | 169.083
8.5 | 1.015 | 0.00624 | -0.07 | 162.81
9 | 0.995 | 0.00641 | -0.071 | 155.166
9.5 | 0.966 | 0.00659 | -0.071 | 146.469
10 | 0.929 | 0.00691 | -0.071 | 134.45
10.5 | 0.885 | 0.00712 | -0.072 | 124.336
11 | 0.837 | 0.0073 | -0.072 | 114.761
11.5 | 0.784 | 0.0117 | -0.072 | 66.999
12 | 0.729 | 0.01408 | -0.072 | 51.755
12.5 | 0.669 | 0.01574 | -0.071 | 42.494

## 148. Re 20M Mach 0.10 (2)
BIGFOIL.COM POLAR EXPORT
HN-707
HN-707 |  |  |  | Cl Max: | 1.8305 | at alpha= | 16 | deg
XFOIL ncrit=9 |  |  |  | L/D Max: | 149.342 | at alpha= | 7.5 | deg
Re: | 20000000 |  |  | Cd Min: | 0.11302 | at alpha= | 20 | deg
Mach: | 0.1 |  |  | Cl=0 at alpha= | -2.598 | deg
|  |  |  | @ Cl=0.1, Cd= | 0.004731
|  |  |  | @ Cl=0.4, Cd= | 0.0047669
|  |  |  | @ Cl=0.6, Cd= | 0.0051163
alpha (deg) | Cl | Cd | Cm | Cl/Cd
-16 | -1.2295 | 0.0446 | -0.061 | -27.5673
-15.5 | -1.2718 | 0.0316 | -0.0737 | -40.2468
-15 | -1.3047 | 0.02575 | -0.0689 | -50.668
-14.5 | -1.2831 | 0.02173 | -0.0678 | -59.0474
-14 | -1.2428 | 0.0183 | -0.0685 | -67.9126
-13.5 | -1.1959 | 0.01569 | -0.0691 | -76.2205
-13 | -1.1442 | 0.01375 | -0.0697 | -83.2145
-12.5 | -1.0893 | 0.01232 | -0.0704 | -88.4172
-12 | -1.0326 | 0.01114 | -0.0712 | -92.693
-11.5 | -0.9754 | 0.01021 | -0.0719 | -95.5338
-11 | -0.9238 | 0.00951 | -0.0712 | -97.1399
-10.5 | -0.8703 | 0.00864 | -0.0708 | -100.7292
-10 | -0.8174 | 0.00797 | -0.0703 | -102.5596
-9.5 | -0.765 | 0.00743 | -0.0695 | -102.961
-9 | -0.7125 | 0.00701 | -0.0687 | -101.6405
-8.5 | -0.6584 | 0.00665 | -0.0682 | -99.0075
-8 | -0.6041 | 0.00622 | -0.0678 | -97.1222
-7.5 | -0.549 | 0.00595 | -0.0676 | -92.2689
-7 | -0.4935 | 0.00574 | -0.0674 | -85.9756
-6.5 | -0.4378 | 0.00556 | -0.0673 | -78.741
-6 | -0.3819 | 0.0054 | -0.0672 | -70.7222
-5 | -0.2701 | 0.00511 | -0.067 | -52.8571
-4.5 | -0.2138 | 0.00501 | -0.067 | -42.6747
-4 | -0.1576 | 0.00495 | -0.067 | -31.8384
-3.5 | -0.1016 | 0.0049 | -0.0669 | -20.7347
-3 | -0.0451 | 0.00483 | -0.067 | -9.3375
-2.5 | 0.011 | 0.00481 | -0.067 | 2.2869
-1.5 | 0.1236 | 0.00471 | -0.0671 | 26.242
-1 | 0.1796 | 0.00466 | -0.0671 | 38.5408
-0.5 | 0.2359 | 0.00465 | -0.0672 | 50.7312
0 | 0.2917 | 0.0047 | -0.0672 | 62.0638
0.5 | 0.3479 | 0.00472 | -0.0673 | 73.7076
1 | 0.4035 | 0.00477 | -0.0673 | 84.5912
1.5 | 0.4593 | 0.00486 | -0.0673 | 94.5062
2 | 0.5155 | 0.00491 | -0.0674 | 104.9898
3 | 0.6261 | 0.00518 | -0.0673 | 120.8687
3.5 | 0.681 | 0.00539 | -0.0671 | 126.3451
4 | 0.7358 | 0.00563 | -0.0669 | 130.6927
4.5 | 0.7904 | 0.00593 | -0.0667 | 133.2884
5 | 0.8449 | 0.0062 | -0.0664 | 136.2742
5.5 | 0.8991 | 0.00651 | -0.0661 | 138.1106
6 | 0.9534 | 0.0068 | -0.0658 | 140.2059
6.5 | 1.0077 | 0.00703 | -0.0655 | 143.3428
7 | 1.0615 | 0.00727 | -0.0651 | 146.011
7.5 | 1.1126 | 0.00745 | -0.0641 | 149.3423
8 | 1.166 | 0.00784 | -0.0637 | 148.7245
8.5 | 1.2192 | 0.00823 | -0.0632 | 148.1409
9 | 1.2719 | 0.00866 | -0.0627 | 146.8707
9.5 | 1.3241 | 0.00913 | -0.0621 | 145.0274
10 | 1.3756 | 0.00964 | -0.0614 | 142.6971
10.5 | 1.4263 | 0.01021 | -0.0605 | 139.6964
11 | 1.4758 | 0.01088 | -0.0595 | 135.6434
11.5 | 1.5236 | 0.0117 | -0.0582 | 130.2222
12 | 1.5711 | 0.01248 | -0.0569 | 125.8894
12.5 | 1.6174 | 0.01333 | -0.0554 | 121.3353
13 | 1.6619 | 0.01428 | -0.0536 | 116.3796
13.5 | 1.7043 | 0.01535 | -0.0516 | 111.0293
14 | 1.7444 | 0.01651 | -0.0493 | 105.6572
14.5 | 1.7801 | 0.01789 | -0.0463 | 99.5025
15 | 1.8093 | 0.01957 | -0.0425 | 92.4527
15.5 | 1.8288 | 0.0212 | -0.037 | 86.2642
16 | 1.8305 | 0.02308 | -0.029 | 79.3111
16.5 | 1.8228 | 0.02605 | -0.0216 | 69.9731
17 | 1.8187 | 0.0294 | -0.0163 | 61.8605
17.5 | 1.7974 | 0.03487 | -0.0121 | 51.5457
18 | 1.7769 | 0.04155 | -0.0108 | 42.7653
18.5 | 1.7259 | 0.05372 | -0.0138 | 32.1277
19 | 1.6663 | 0.0704 | -0.0223 | 23.669
19.5 | 1.631 | 0.08519 | -0.031 | 19.1454
20 | 1.5391 | 0.11302 | -0.0487 | 13.6179

## 149. Re 20M Mach 0.25 (1)
BIGFOIL.COM POLAR EXPORT
HN-707
HN-707 |  |  |  | Cl Max: | 1.009 | at alpha= | 7 | deg
JavaFoil+Calcfoil stall+Eppler ext transition |  |  |  | L/D Max: | 177.295 | at alpha= | 6 | deg
Re: | 20000000 |  |  | Cd Min: | 0.00521 | at alpha= | 3 | deg
Mach: | 0.25 |  |  | Cl=0 at alpha= | -2.6949 | deg
|  |  |  | @ Cl=0.1, Cd= | 0.007194
|  |  |  | @ Cl=0.4, Cd= | 0.02742
|  |  |  | @ Cl=0.6, Cd= | 0.02742
alpha (deg) | Cl | Cd | Cm | Cl/Cd
-13 | -0.058 | 0.07977 | -0.033 | -0.729
-12.5 | -0.055 | 0.07821 | -0.032 | -0.706
-12 | -0.053 | 0.07358 | -0.032 | -0.714
-11.5 | -0.149 | 0.06975 | -0.032 | -2.141
-11 | -0.207 | 0.06508 | -0.033 | -3.184
-10.5 | -0.255 | 0.06172 | -0.033 | -4.139
-10 | -0.297 | 0.05698 | -0.035 | -5.219
-9.5 | -0.335 | 0.04925 | -0.039 | -6.795
-9 | -0.43 | 0.0089 | -0.06 | -48.281
-8.5 | -0.454 | 0.00752 | -0.061 | -60.417
-8 | -0.456 | 0.0077 | -0.061 | -59.214
-7.5 | -0.443 | 0.00737 | -0.062 | -60.168
-7 | -0.422 | 0.00714 | -0.062 | -59.065
-6.5 | -0.391 | 0.00693 | -0.062 | -56.457
-6 | -0.354 | 0.00672 | -0.063 | -52.662
-5.5 | -0.31 | 0.00657 | -0.063 | -47.182
-5 | -0.261 | 0.00644 | -0.064 | -40.544
-4.5 | -0.209 | 0.0063 | -0.064 | -33.082
-4 | -0.153 | 0.00621 | -0.064 | -24.643
-3.5 | -0.095 | 0.00639 | -0.065 | -14.908
-3 | -0.036 | 0.00666 | -0.065 | -5.455
-2.5 | 0.023 | 0.00744 | -0.065 | 3.152
-2 | 0.084 | 0.00709 | -0.066 | 11.789
-1.5 | 0.144 | 0.00748 | -0.066 | 19.23
-1 | 0.204 | 0.00698 | -0.066 | 29.267
-0.5 | 0.264 | 0.0066 | -0.067 | 40.025
0 | 0.325 | 0.00625 | -0.067 | 51.948
0.5 | 0.385 | 0.00598 | -0.067 | 64.286
1 | 0.445 | 0.00579 | -0.068 | 76.755
1.5 | 0.505 | 0.00563 | -0.068 | 89.617
2 | 0.564 | 0.0055 | -0.068 | 102.651
2.5 | 0.624 | 0.0054 | -0.069 | 115.447
3 | 0.683 | 0.00521 | -0.069 | 131.016
3.5 | 0.741 | 0.00531 | -0.069 | 139.658
4 | 0.798 | 0.00529 | -0.07 | 150.812
4.5 | 0.851 | 0.00525 | -0.07 | 162.337
5 | 0.902 | 0.00531 | -0.07 | 169.801
5.5 | 0.945 | 0.00539 | -0.071 | 175.357
6 | 0.978 | 0.00552 | -0.071 | 177.295
6.5 | 1 | 0.00576 | -0.071 | 173.526
7 | 1.009 | 0.00594 | -0.072 | 169.759
7.5 | 1.002 | 0.00614 | -0.072 | 163.018
8 | 0.977 | 0.00632 | -0.072 | 154.47
8.5 | 0.934 | 0.00654 | -0.072 | 142.861
9 | 0.873 | 0.00676 | -0.073 | 129.013
9.5 | 0.795 | 0.00699 | -0.073 | 113.675
10 | 0.703 | 0.00736 | -0.073 | 95.552
10.5 | 0.6 | 0.00765 | -0.073 | 78.473
11 | 0.483 | 0.0142 | -0.073 | 34.054
11.5 | 0.355 | 0.01673 | -0.072 | 21.219
12 | 0.195 | 0.02742 | -0.067 | 7.125

## 150. Re 20M Mach 0.25 (2)
BIGFOIL.COM POLAR EXPORT
HN-707
HN-707 |  |  |  | Cl Max: | 1.5225 | at alpha= | 11.5 | deg
XFOIL ncrit=9 |  |  |  | L/D Max: | 148.404 | at alpha= | 7.5 | deg
Re: | 20000000 |  |  | Cd Min: | 0.14672 | at alpha= | 16.5 | deg
Mach: | 0.25 |  |  | Cl=0 at alpha= | -99 | deg
|  |  |  | @ Cl=0.1, Cd= | 0.00469
|  |  |  | @ Cl=0.4, Cd= | 0.0047679
|  |  |  | @ Cl=0.6, Cd= | 0.0051233
alpha (deg) | Cl | Cd | Cm | Cl/Cd
0 | 0.3002 | 0.00469 | -0.0689 | 64.0085
1 | 0.4155 | 0.00478 | -0.069 | 86.9247
1.5 | 0.473 | 0.00487 | -0.0689 | 97.1253
2.5 | 0.5878 | 0.0051 | -0.0688 | 115.2549
3 | 0.6454 | 0.00521 | -0.0687 | 123.8772
3.5 | 0.7022 | 0.00544 | -0.0684 | 129.0809
4 | 0.7591 | 0.0057 | -0.0681 | 133.1754
4.5 | 0.8157 | 0.00602 | -0.0676 | 135.4983
5 | 0.8725 | 0.00632 | -0.0672 | 138.0538
5.5 | 0.929 | 0.00666 | -0.0666 | 139.4895
6 | 0.986 | 0.00695 | -0.066 | 141.8705
7 | 1.0993 | 0.00752 | -0.0645 | 146.1835
7.5 | 1.1531 | 0.00777 | -0.063 | 148.4041
8 | 1.2095 | 0.00824 | -0.0621 | 146.784
8.5 | 1.2658 | 0.00873 | -0.061 | 144.9943
9 | 1.3214 | 0.00928 | -0.0597 | 142.3922
9.5 | 1.3762 | 0.00996 | -0.0582 | 138.1727
10 | 1.4258 | 0.01122 | -0.0557 | 127.0766
10.5 | 1.4724 | 0.01278 | -0.0527 | 115.2113
11 | 1.5077 | 0.01548 | -0.048 | 97.3966
11.5 | 1.5225 | 0.01992 | -0.0409 | 76.4307
12 | 1.5038 | 0.02607 | -0.0305 | 57.6832
12.5 | 1.4674 | 0.03036 | -0.0184 | 48.3333
13 | 1.4253 | 0.03687 | -0.0115 | 38.6574
13.5 | 1.3824 | 0.04602 | -0.011 | 30.0391
14 | 1.3612 | 0.05557 | -0.015 | 24.4952
14.5 | 1.3111 | 0.07313 | -0.0268 | 17.9283
15 | 1.2563 | 0.09556 | -0.0419 | 13.1467
15.5 | 1.2368 | 0.11059 | -0.0506 | 11.1837
16 | 1.2067 | 0.1278 | -0.0606 | 9.4421
16.5 | 1.1709 | 0.14672 | -0.0722 | 7.9805

## 151. Re 20M Mach 0.50 (1)
BIGFOIL.COM POLAR EXPORT
HN-707
HN-707 |  |  |  | Cl Max: | 1.24 | at alpha= | 20 | deg
JavaFoil+Calcfoil stall+Eppler ext transition |  |  |  | L/D Max: | 167.703 | at alpha= | 4.5 | deg
Re: | 20000000 |  |  | Cd Min: | 0.00544 | at alpha= | 3 | deg
Mach: | 0.5 |  |  | Cl=0 at alpha= | -2.697 | deg
|  |  |  | @ Cl=0.1, Cd= | 0.007326
|  |  |  | @ Cl=0.4, Cd= | 0.0063298
|  |  |  | @ Cl=0.6, Cd= | 0.0057691
alpha (deg) | Cl | Cd | Cm | Cl/Cd
-20 | -0.9 | 0.17687 | -0.035 | -5.09
-19.5 | -0.875 | 0.16394 | -0.035 | -5.338
-19 | -0.849 | 0.15991 | -0.035 | -5.311
-18.5 | -0.823 | 0.15527 | -0.035 | -5.304
-18 | -0.799 | 0.14544 | -0.035 | -5.492
-17.5 | -0.774 | 0.13641 | -0.036 | -5.676
-17 | -0.749 | 0.13011 | -0.035 | -5.753
-16.5 | -0.723 | 0.12531 | -0.035 | -5.766
-16 | -0.698 | 0.11562 | -0.035 | -6.034
-15.5 | -0.673 | 0.10753 | -0.036 | -6.258
-15 | -0.646 | 0.10802 | -0.035 | -5.976
-14.5 | -0.623 | 0.09501 | -0.037 | -6.553
-14 | -0.601 | 0.08446 | -0.04 | -7.11
-13.5 | -0.583 | 0.07122 | -0.044 | -8.18
-13 | -0.573 | 0.05254 | -0.05 | -10.903
-12.5 | -0.517 | 0.08293 | -0.035 | -6.234
-12 | -0.495 | 0.07179 | -0.039 | -6.893
-11.5 | -0.478 | 0.05783 | -0.045 | -8.266
-11 | -0.484 | 0.02938 | -0.056 | -16.459
-10.5 | -0.493 | 0.01188 | -0.064 | -41.472
-10 | -0.388 | 0.06136 | -0.037 | -6.318
-9.5 | -0.375 | 0.043 | -0.049 | -8.725
-9 | -0.407 | 0.00951 | -0.067 | -42.795
-8.5 | -0.381 | 0.00755 | -0.068 | -50.458
-8 | -0.285 | 0.0461 | -0.041 | -6.177
-7.5 | -0.31 | 0.00899 | -0.068 | -34.521
-7 | -0.284 | 0.00735 | -0.069 | -38.583
-6.5 | -0.251 | 0.00745 | -0.07 | -33.69
-6 | -0.218 | 0.00752 | -0.07 | -29.005
-5.5 | -0.185 | 0.00714 | -0.071 | -25.946
-5 | -0.261 | 0.00689 | -0.071 | -37.86
-4.5 | -0.222 | 0.0067 | -0.071 | -33.127
-4 | -0.167 | 0.00649 | -0.072 | -25.756
-3.5 | -0.105 | 0.00637 | -0.072 | -16.557
-3 | -0.04 | 0.00651 | -0.073 | -6.208
-2.5 | 0.026 | 0.0068 | -0.073 | 3.847
-2 | 0.093 | 0.00736 | -0.073 | 12.69
-1.5 | 0.161 | 0.00703 | -0.074 | 22.879
-1 | 0.228 | 0.00733 | -0.074 | 31.122
-0.5 | 0.295 | 0.00689 | -0.075 | 42.887
0 | 0.363 | 0.00649 | -0.075 | 55.884
0.5 | 0.43 | 0.0062 | -0.075 | 69.289
1 | 0.497 | 0.006 | -0.076 | 82.858
1.5 | 0.564 | 0.00584 | -0.076 | 96.522
2 | 0.63 | 0.00571 | -0.077 | 110.492
2.5 | 0.697 | 0.00564 | -0.077 | 123.607
3 | 0.762 | 0.00544 | -0.077 | 139.979
3.5 | 0.826 | 0.00558 | -0.078 | 148.08
4 | 0.886 | 0.00563 | -0.078 | 157.347
4.5 | 0.94 | 0.00561 | -0.078 | 167.703
5 | 0.985 | 0.00587 | -0.079 | 167.639
5.5 | 0.993 | 0.00611 | -0.079 | 162.35
6 | 0.9 | 0.00653 | -0.079 | 137.819
6.5 | 0.616 | 0.00681 | -0.08 | 90.512
7 | 0.65 | 0.007 | -0.08 | 92.896
7.5 | 0.684 | 0.00755 | -0.08 | 90.611
8 | 0.717 | 0.00747 | -0.081 | 96.015
8.5 | 0.745 | 0.01386 | -0.08 | 53.758
9 | 0.785 | 0.00792 | -0.081 | 99.098
9.5 | 0.81 | 0.01488 | -0.081 | 54.451
10 | 0.702 | 0.05942 | -0.054 | 11.818
10.5 | 0.871 | 0.01602 | -0.081 | 54.397
11 | 0.855 | 0.02549 | -0.076 | 33.557
11.5 | 0.783 | 0.0712 | -0.054 | 11.002
12 | 0.932 | 0.02359 | -0.078 | 39.503
12.5 | 0.876 | 0.05621 | -0.065 | 15.578
13 | 0.876 | 0.07583 | -0.058 | 11.554
13.5 | 0.884 | 0.09433 | -0.05 | 9.375
14 | 0.908 | 0.10913 | -0.048 | 8.322
14.5 | 0.938 | 0.11317 | -0.05 | 8.285
15 | 0.967 | 0.11785 | -0.051 | 8.202
15.5 | 0.99 | 0.13409 | -0.049 | 7.385
16 | 1.019 | 0.13829 | -0.05 | 7.369
16.5 | 1.048 | 0.1414 | -0.052 | 7.41
17 | 1.077 | 0.14592 | -0.053 | 7.381
17.5 | 1.101 | 0.16232 | -0.052 | 6.786
18 | 1.13 | 0.16605 | -0.053 | 6.806
18.5 | 1.158 | 0.1706 | -0.054 | 6.789
19 | 1.187 | 0.17496 | -0.055 | 6.786
19.5 | 1.215 | 0.18673 | -0.055 | 6.508
20 | 1.24 | 0.20378 | -0.055 | 6.085

## 152. Re 20M Mach 0.50 (2)
BIGFOIL.COM POLAR EXPORT
HN-707
HN-707 |  |  |  | Cl Max: | 1.2246 | at alpha= | 7.5 | deg
XFOIL ncrit=9 |  |  |  | L/D Max: | 145.855 | at alpha= | 5.5 | deg
Re: | 20000000 |  |  | Cd Min: | 0.14111 | at alpha= | 12.5 | deg
Mach: | 0.5 |  |  | Cl=0 at alpha= | -2.5607 | deg
|  |  |  | @ Cl=0.1, Cd= | 0.0047718
|  |  |  | @ Cl=0.4, Cd= | 0.0047566
|  |  |  | @ Cl=0.6, Cd= | 0.005051
alpha (deg) | Cl | Cd | Cm | Cl/Cd
-11.5 | -0.488 | 0.13595 | -0.007 | -3.5896
-11 | -0.4751 | 0.12827 | -0.0098 | -3.7039
-10 | -0.4666 | 0.10493 | -0.022 | -4.4468
-9.5 | -0.453 | 0.09592 | -0.0279 | -4.7227
-9 | -0.4414 | 0.08653 | -0.0346 | -5.1011
-8.5 | -0.4267 | 0.07717 | -0.0426 | -5.5294
-7.5 | -0.4045 | 0.04792 | -0.0839 | -8.4412
-7 | -0.4179 | 0.03877 | -0.089 | -10.779
-6.5 | -0.4219 | 0.02933 | -0.0904 | -14.3846
-6 | -0.4135 | 0.01969 | -0.0894 | -21.0005
-5.5 | -0.3904 | 0.01032 | -0.0862 | -37.8295
-5 | -0.3347 | 0.0063 | -0.0829 | -53.127
-4.5 | -0.2656 | 0.00544 | -0.0808 | -48.8235
-4 | -0.1957 | 0.00511 | -0.0795 | -38.2975
-3.5 | -0.1269 | 0.00501 | -0.0785 | -25.3293
-3 | -0.0593 | 0.00493 | -0.0778 | -12.0284
-2.5 | 0.0082 | 0.00484 | -0.0773 | 1.6942
-2 | 0.0746 | 0.00481 | -0.077 | 15.5094
-1.5 | 0.1411 | 0.00471 | -0.0768 | 29.9575
-1 | 0.2067 | 0.00466 | -0.0766 | 44.3562
-0.5 | 0.2723 | 0.00468 | -0.0765 | 58.1838
0 | 0.3378 | 0.00469 | -0.0764 | 72.0256
0.5 | 0.4032 | 0.00476 | -0.0763 | 84.7059
1 | 0.4683 | 0.00484 | -0.0761 | 96.7562
1.5 | 0.5336 | 0.00494 | -0.0758 | 108.0162
2 | 0.5996 | 0.00505 | -0.0755 | 118.7327
2.5 | 0.6653 | 0.00521 | -0.0751 | 127.6967
3 | 0.7312 | 0.0054 | -0.0744 | 135.4074
3.5 | 0.797 | 0.0057 | -0.0734 | 139.8246
4 | 0.8632 | 0.00606 | -0.0722 | 142.4422
4.5 | 0.9294 | 0.00651 | -0.0707 | 142.765
5 | 0.997 | 0.00693 | -0.0689 | 143.8672
5.5 | 1.0662 | 0.00731 | -0.0668 | 145.855
6 | 1.1353 | 0.00786 | -0.064 | 144.4402
6.5 | 1.1942 | 0.00955 | -0.0584 | 125.0471
7 | 1.221 | 0.0138 | -0.0479 | 88.4783
7.5 | 1.2246 | 0.02055 | -0.037 | 59.5912
8 | 1.2021 | 0.02725 | -0.0256 | 44.1138
8.5 | 1.1561 | 0.03296 | -0.0143 | 35.0758
9 | 1.1128 | 0.04104 | -0.0115 | 27.115
9.5 | 1.0774 | 0.05206 | -0.0171 | 20.6954
10 | 1.0468 | 0.06702 | -0.0291 | 15.6192
10.5 | 1.0263 | 0.08308 | -0.0407 | 12.3532
11 | 1.0052 | 0.09849 | -0.0498 | 10.2061
11.5 | 0.9895 | 0.11295 | -0.0588 | 8.7605
12 | 0.978 | 0.12728 | -0.0678 | 7.6838
12.5 | 0.9723 | 0.14111 | -0.0764 | 6.8904