## index
index | Re | Mach | Datasource
1 | 50000 | 0 | JavaFoil+Calcfoil stall+Eppler ext transition
2 | 50000 | 0 | XFOIL ncrit=9
3 | 50000 | 0.1 | JavaFoil+Calcfoil stall+Eppler ext transition
4 | 50000 | 0.1 | XFOIL ncrit=9
5 | 50000 | 0.25 | JavaFoil+Calcfoil stall+Eppler ext transition
6 | 50000 | 0.25 | XFOIL ncrit=9
7 | 50000 | 0.5 | JavaFoil+Calcfoil stall+Eppler ext transition
8 | 50000 | 0.5 | XFOIL ncrit=9
9 | 100000 | 0 | JavaFoil+Calcfoil stall+Eppler ext transition
10 | 100000 | 0 | XFOIL ncrit=9
11 | 100000 | 0.1 | JavaFoil+Calcfoil stall+Eppler ext transition
12 | 100000 | 0.1 | XFOIL ncrit=9
13 | 100000 | 0.25 | JavaFoil+Calcfoil stall+Eppler ext transition
14 | 100000 | 0.25 | XFOIL ncrit=9
15 | 100000 | 0.5 | JavaFoil+Calcfoil stall+Eppler ext transition
16 | 100000 | 0.5 | XFOIL ncrit=9
17 | 250000 | 0 | JavaFoil+Calcfoil stall+Eppler ext transition
18 | 250000 | 0 | XFOIL ncrit=9
19 | 250000 | 0.1 | JavaFoil+Calcfoil stall+Eppler ext transition
20 | 250000 | 0.1 | XFOIL ncrit=9
21 | 250000 | 0.25 | JavaFoil+Calcfoil stall+Eppler ext transition
22 | 250000 | 0.25 | XFOIL ncrit=9
23 | 250000 | 0.5 | JavaFoil+Calcfoil stall+Eppler ext transition
24 | 250000 | 0.5 | XFOIL ncrit=9
25 | 500000 | 0 | JavaFoil+Calcfoil stall+Eppler ext transition
26 | 500000 | 0 | XFOIL ncrit=9
27 | 500000 | 0.1 | JavaFoil+Calcfoil stall+Eppler ext transition
28 | 500000 | 0.1 | XFOIL ncrit=9
29 | 500000 | 0.25 | JavaFoil+Calcfoil stall+Eppler ext transition
30 | 500000 | 0.25 | XFOIL ncrit=9
31 | 500000 | 0.5 | JavaFoil+Calcfoil stall+Eppler ext transition
32 | 500000 | 0.5 | XFOIL ncrit=9
33 | 750000 | 0 | JavaFoil+Calcfoil stall+Eppler ext transition
34 | 750000 | 0 | XFOIL ncrit=9
35 | 750000 | 0.1 | JavaFoil+Calcfoil stall+Eppler ext transition
36 | 750000 | 0.1 | XFOIL ncrit=9
37 | 750000 | 0.25 | JavaFoil+Calcfoil stall+Eppler ext transition
38 | 750000 | 0.25 | XFOIL ncrit=9
39 | 750000 | 0.5 | JavaFoil+Calcfoil stall+Eppler ext transition
40 | 750000 | 0.5 | XFOIL ncrit=9
41 | 1000000 | 0 | JavaFoil+Calcfoil stall+Eppler ext transition
42 | 1000000 | 0 | XFOIL ncrit=9
43 | 1000000 | 0.1 | JavaFoil+Calcfoil stall+Eppler ext transition
44 | 1000000 | 0.1 | XFOIL ncrit=9
45 | 1000000 | 0.25 | JavaFoil+Calcfoil stall+Eppler ext transition
46 | 1000000 | 0.25 | XFOIL ncrit=9
47 | 1000000 | 0.5 | JavaFoil+Calcfoil stall+Eppler ext transition
48 | 1000000 | 0.5 | XFOIL ncrit=9
49 | 2000000 | 0 | JavaFoil+Calcfoil stall+Eppler ext transition
50 | 2000000 | 0 | XFOIL ncrit=9
51 | 2000000 | 0.1 | JavaFoil+Calcfoil stall+Eppler ext transition
52 | 2000000 | 0.1 | XFOIL ncrit=9
53 | 2000000 | 0.25 | JavaFoil+Calcfoil stall+Eppler ext transition
54 | 2000000 | 0.25 | XFOIL ncrit=9
55 | 2000000 | 0.5 | JavaFoil+Calcfoil stall+Eppler ext transition
56 | 2000000 | 0.5 | XFOIL ncrit=9
57 | 3000000 | 0 | JavaFoil+Calcfoil stall+Eppler ext transition
58 | 3000000 | 0 | XFOIL ncrit=9
59 | 3000000 | 0.1 | JavaFoil+Calcfoil stall+Eppler ext transition
60 | 3000000 | 0.1 | XFOIL ncrit=9
61 | 3000000 | 0.25 | JavaFoil+Calcfoil stall+Eppler ext transition
62 | 3000000 | 0.25 | XFOIL ncrit=9
63 | 3000000 | 0.5 | JavaFoil+Calcfoil stall+Eppler ext transition
64 | 3000000 | 0.5 | XFOIL ncrit=9
65 | 4000000 | 0 | JavaFoil+Calcfoil stall+Eppler ext transition
66 | 4000000 | 0 | XFOIL ncrit=9
67 | 4000000 | 0.1 | JavaFoil+Calcfoil stall+Eppler ext transition
68 | 4000000 | 0.1 | XFOIL ncrit=9
69 | 4000000 | 0.25 | JavaFoil+Calcfoil stall+Eppler ext transition
70 | 4000000 | 0.25 | XFOIL ncrit=9
71 | 4000000 | 0.5 | JavaFoil+Calcfoil stall+Eppler ext transition
72 | 4000000 | 0.5 | XFOIL ncrit=9
73 | 5000000 | 0 | JavaFoil+Calcfoil stall+Eppler ext transition
74 | 5000000 | 0 | XFOIL ncrit=9
75 | 5000000 | 0.1 | JavaFoil+Calcfoil stall+Eppler ext transition
76 | 5000000 | 0.1 | XFOIL ncrit=9
77 | 5000000 | 0.25 | JavaFoil+Calcfoil stall+Eppler ext transition
78 | 5000000 | 0.25 | XFOIL ncrit=9
79 | 5000000 | 0.5 | JavaFoil+Calcfoil stall+Eppler ext transition
80 | 5000000 | 0.5 | XFOIL ncrit=9
81 | 6000000 | 0 | JavaFoil+Calcfoil stall+Eppler ext transition
82 | 6000000 | 0 | XFOIL ncrit=9
83 | 6000000 | 0.1 | JavaFoil+Calcfoil stall+Eppler ext transition
84 | 6000000 | 0.1 | XFOIL ncrit=9
85 | 6000000 | 0.25 | JavaFoil+Calcfoil stall+Eppler ext transition
86 | 6000000 | 0.25 | XFOIL ncrit=9
87 | 6000000 | 0.5 | JavaFoil+Calcfoil stall+Eppler ext transition
88 | 6000000 | 0.5 | XFOIL ncrit=9
89 | 7000000 | 0 | JavaFoil+Calcfoil stall+Eppler ext transition
90 | 7000000 | 0 | XFOIL ncrit=9
91 | 7000000 | 0.1 | JavaFoil+Calcfoil stall+Eppler ext transition
92 | 7000000 | 0.1 | XFOIL ncrit=9
93 | 7000000 | 0.25 | JavaFoil+Calcfoil stall+Eppler ext transition
94 | 7000000 | 0.25 | XFOIL ncrit=9
95 | 7000000 | 0.5 | JavaFoil+Calcfoil stall+Eppler ext transition
96 | 7000000 | 0.5 | XFOIL ncrit=9
97 | 8000000 | 0 | JavaFoil+Calcfoil stall+Eppler ext transition
98 | 8000000 | 0 | XFOIL ncrit=9
99 | 8000000 | 0.1 | JavaFoil+Calcfoil stall+Eppler ext transition
100 | 8000000 | 0.1 | XFOIL ncrit=9
101 | 8000000 | 0.25 | JavaFoil+Calcfoil stall+Eppler ext transition
102 | 8000000 | 0.25 | XFOIL ncrit=9
103 | 8000000 | 0.5 | JavaFoil+Calcfoil stall+Eppler ext transition
104 | 8000000 | 0.5 | XFOIL ncrit=9
105 | 10000000 | 0 | JavaFoil+Calcfoil stall+Eppler ext transition
106 | 10000000 | 0 | XFOIL ncrit=9
107 | 10000000 | 0.1 | JavaFoil+Calcfoil stall+Eppler ext transition
108 | 10000000 | 0.1 | XFOIL ncrit=9
109 | 10000000 | 0.25 | JavaFoil+Calcfoil stall+Eppler ext transition
110 | 10000000 | 0.25 | XFOIL ncrit=9
111 | 10000000 | 0.5 | JavaFoil+Calcfoil stall+Eppler ext transition
112 | 10000000 | 0.5 | XFOIL ncrit=9
113 | 12000000 | 0 | JavaFoil+Calcfoil stall+Eppler ext transition
114 | 12000000 | 0 | XFOIL ncrit=9
115 | 12000000 | 0.1 | JavaFoil+Calcfoil stall+Eppler ext transition
116 | 12000000 | 0.1 | XFOIL ncrit=9
117 | 12000000 | 0.25 | JavaFoil+Calcfoil stall+Eppler ext transition
118 | 12000000 | 0.25 | XFOIL ncrit=9
119 | 12000000 | 0.5 | JavaFoil+Calcfoil stall+Eppler ext transition
120 | 12000000 | 0.5 | XFOIL ncrit=9
121 | 14000000 | 0 | JavaFoil+Calcfoil stall+Eppler ext transition
122 | 14000000 | 0 | XFOIL ncrit=9
123 | 14000000 | 0.1 | JavaFoil+Calcfoil stall+Eppler ext transition
124 | 14000000 | 0.1 | XFOIL ncrit=9
125 | 14000000 | 0.25 | JavaFoil+Calcfoil stall+Eppler ext transition
126 | 14000000 | 0.25 | XFOIL ncrit=9
127 | 14000000 | 0.5 | JavaFoil+Calcfoil stall+Eppler ext transition
128 | 14000000 | 0.5 | XFOIL ncrit=9
129 | 16000000 | 0 | JavaFoil+Calcfoil stall+Eppler ext transition
130 | 16000000 | 0 | XFOIL ncrit=9
131 | 16000000 | 0.1 | JavaFoil+Calcfoil stall+Eppler ext transition
132 | 16000000 | 0.1 | XFOIL ncrit=9
133 | 16000000 | 0.25 | JavaFoil+Calcfoil stall+Eppler ext transition
134 | 16000000 | 0.25 | XFOIL ncrit=9
135 | 16000000 | 0.5 | JavaFoil+Calcfoil stall+Eppler ext transition
136 | 16000000 | 0.5 | XFOIL ncrit=9
137 | 18000000 | 0 | JavaFoil+Calcfoil stall+Eppler ext transition
138 | 18000000 | 0 | XFOIL ncrit=9
139 | 18000000 | 0.1 | JavaFoil+Calcfoil stall+Eppler ext transition
140 | 18000000 | 0.1 | XFOIL ncrit=9
141 | 18000000 | 0.25 | JavaFoil+Calcfoil stall+Eppler ext transition
142 | 18000000 | 0.25 | XFOIL ncrit=9
143 | 18000000 | 0.5 | JavaFoil+Calcfoil stall+Eppler ext transition
144 | 18000000 | 0.5 | XFOIL ncrit=9
145 | 20000000 | 0 | JavaFoil+Calcfoil stall+Eppler ext transition
146 | 20000000 | 0 | XFOIL ncrit=9
147 | 20000000 | 0.1 | JavaFoil+Calcfoil stall+Eppler ext transition
148 | 20000000 | 0.1 | XFOIL ncrit=9
149 | 20000000 | 0.25 | JavaFoil+Calcfoil stall+Eppler ext transition
150 | 20000000 | 0.25 | XFOIL ncrit=9
151 | 20000000 | 0.5 | JavaFoil+Calcfoil stall+Eppler ext transition
152 | 20000000 | 0.5 | XFOIL ncrit=9

## 1. Re 50k Mach 0.00 (1)
BIGFOIL.COM POLAR EXPORT
NACA64-719 a=0.5
NACA64-719 a=0.5 |  |  |  | Cl Max: | 1.783 | at alpha= | 12.5 | deg
JavaFoil+Calcfoil stall+Eppler ext transition |  |  |  | L/D Max: | 34.562 | at alpha= | 6 | deg
Re: | 50000 |  |  | Cd Min: | 0.02088 | at alpha= | -1 | deg
Mach: | 0 |  |  | Cl=0 at alpha= | -4.62 | deg
|  |  |  | @ Cl=0.1, Cd= | 0.02104
|  |  |  | @ Cl=0.4, Cd= | 0.02136
|  |  |  | @ Cl=0.6, Cd= | 0.025644
alpha (deg) | Cl | Cd | Cm | Cl/Cd
-20 | -0.709 | 0.27168 |  | -2.609
-19.5 | -0.721 | 0.2618 |  | -2.753
-19 | -0.732 | 0.24477 |  | -2.989
-18.5 | -0.741 | 0.22806 |  | -3.248
-18 | -0.748 | 0.21671 |  | -3.453
-17.5 | -0.754 | 0.20615 |  | -3.657
-17 | -0.757 | 0.18355 | -0.014 | -4.126
-16.5 | -0.758 | 0.17354 | -0.015 | -4.37
-16 | -0.757 | 0.15999 | -0.014 | -4.729
-15.5 | -0.752 | 0.15038 | -0.015 | -5.002
-15 | -0.745 | 0.14209 | -0.016 | -5.242
-14.5 | -0.734 | 0.13712 | -0.013 | -5.354
-14 | -0.721 | 0.12941 | -0.014 | -5.568
-13.5 | -0.704 | 0.12023 | -0.015 | -5.853
-13 | -0.684 | 0.11245 | -0.016 | -6.078
-12.5 | -0.66 | 0.10597 | -0.017 | -6.229
-12 | -0.639 | 0.09891 | -0.037 | -6.458
-11.5 | -0.609 | 0.09422 | -0.037 | -6.462
-11 | -0.577 | 0.0873 | -0.038 | -6.607
-10.5 | -0.542 | 0.08188 | -0.039 | -6.619
-10 | -0.505 | 0.07651 | -0.04 | -6.595
-9.5 | -0.462 | 0.07826 | -0.035 | -5.897
-9 | -0.42 | 0.07272 | -0.035 | -5.769
-8.5 | -0.375 | 0.06834 | -0.035 | -5.493
-8 | -0.329 | 0.06462 | -0.036 | -5.093
-7.5 | -0.282 | 0.06148 | -0.036 | -4.589
-7 | -0.234 | 0.05794 | -0.037 | -4.045
-6.5 | -0.186 | 0.05523 | -0.038 | -3.369
-6 | -0.137 | 0.05233 | -0.038 | -2.623
-5.5 | -0.088 | 0.04972 | -0.039 | -1.768
-5 | -0.038 | 0.04771 | -0.04 | -0.8
-4.5 | 0.012 | 0.04583 | -0.04 | 0.259
-4 | 0.077 | 0.02108 | -0.08 | 3.654
-3.5 | 0.14 | 0.02097 | -0.081 | 6.655
-3 | 0.202 | 0.02094 | -0.081 | 9.661
-2.5 | 0.248 | 0.02365 | -0.075 | 10.468
-2 | 0.313 | 0.02218 | -0.078 | 14.118
-1.5 | 0.38 | 0.02156 | -0.08 | 17.626
-1 | 0.448 | 0.02088 | -0.082 | 21.48
-0.5 | 0.517 | 0.02129 | -0.084 | 24.267
0 | 0.535 | 0.02525 | -0.085 | 21.188
0.5 | 0.593 | 0.02559 | -0.085 | 23.164
1 | 0.65 | 0.02603 | -0.086 | 24.977
1.5 | 0.707 | 0.02661 | -0.087 | 26.584
2 | 0.765 | 0.02722 | -0.087 | 28.088
2.5 | 0.821 | 0.02791 | -0.088 | 29.424
3 | 0.878 | 0.02871 | -0.088 | 30.571
3.5 | 0.934 | 0.02956 | -0.089 | 31.599
4 | 0.99 | 0.03051 | -0.089 | 32.456
4.5 | 1.046 | 0.03152 | -0.09 | 33.184
5 | 1.101 | 0.03257 | -0.09 | 33.807
5.5 | 1.156 | 0.03377 | -0.091 | 34.234
6 | 1.211 | 0.03504 | -0.091 | 34.562
6.5 | 1.252 | 0.03628 | -0.092 | 34.505
7 | 1.303 | 0.03776 | -0.092 | 34.507
7.5 | 1.353 | 0.0393 | -0.093 | 34.422
8 | 1.401 | 0.04088 | -0.093 | 34.26
8.5 | 1.448 | 0.0427 | -0.094 | 33.899
9 | 1.493 | 0.04462 | -0.094 | 33.467
9.5 | 1.536 | 0.04668 | -0.095 | 32.906
10 | 1.576 | 0.0489 | -0.095 | 32.228
10.5 | 1.657 | 0.05275 | -0.1 | 31.417
11 | 1.693 | 0.05533 | -0.1 | 30.6
11.5 | 1.726 | 0.05812 | -0.1 | 29.701
12 | 1.756 | 0.06086 | -0.101 | 28.859
12.5 | 1.783 | 0.06412 | -0.101 | 27.803
13 | 1.572 | 0.10532 | -0.049 | 14.925
13.5 | 1.588 | 0.11255 | -0.048 | 14.112
14 | 1.601 | 0.11991 | -0.047 | 13.351
14.5 | 1.61 | 0.12661 | -0.045 | 12.716
15 | 1.616 | 0.1369 | -0.045 | 11.806
15.5 | 1.619 | 0.14509 | -0.045 | 11.158
16 | 1.618 | 0.15273 | -0.043 | 10.593
16.5 | 1.609 | 0.16377 | -0.043 | 9.824
17 | 1.593 | 0.17488 | -0.042 | 9.111
17.5 | 1.574 | 0.18411 | -0.042 | 8.547

## 2. Re 50k Mach 0.00 (2)
BIGFOIL.COM POLAR EXPORT
NACA64-719 a=0.5
NACA64-719 a=0.5 |  |  |  | Cl Max: | 0.9656 | at alpha= | 19 | deg
XFOIL ncrit=9 |  |  |  | L/D Max: | 4.8346 | at alpha= | 16.5 | deg
Re: | 50000 |  |  | Cd Min: | 0.21581 | at alpha= | 19 | deg
Mach: | 0 |  |  | Cl=0 at alpha= | 1.9499 | deg
|  |  |  | @ Cl=0.1, Cd= | 0.073909
|  |  |  | @ Cl=0.4, Cd= | 0.10357
|  |  |  | @ Cl=0.6, Cd= | 0.13707
alpha (deg) | Cl | Cd | Cm | Cl/Cd
-10.5 | -0.2456 | 0.13997 | -0.0594 | -1.7547
-10 | -0.2428 | 0.13628 | -0.0571 | -1.7816
-9.5 | -0.2184 | 0.13088 | -0.0584 | -1.6687
-9 | -0.2638 | 0.13163 | -0.0506 | -2.0041
-8.5 | -0.2648 | 0.12848 | -0.0458 | -2.061
-8 | -0.4769 | 0.1382 | -0.0027 | -3.4508
-7.5 | -0.4713 | 0.13327 | 0.0002 | -3.5364
-7 | -0.4738 | 0.12895 | 0.0033 | -3.6743
-5.5 | -0.6859 | 0.06445 | -0.0353 | -10.6424
-5 | -0.6537 | 0.05871 | -0.0364 | -11.1344
-4.5 | -0.6163 | 0.05474 | -0.0368 | -11.2587
-4 | -0.5761 | 0.05194 | -0.0367 | -11.0916
-3.5 | -0.5364 | 0.05002 | -0.0363 | -10.7237
-2 | -0.3652 | 0.05072 | -0.0422 | -7.2003
-1.5 | -0.3354 | 0.05129 | -0.035 | -6.5393
-0.5 | -0.2954 | 0.05489 | -0.0167 | -5.3817
0 | -0.1458 | 0.06187 | -0.0343 | -2.3566
0.5 | -0.1339 | 0.06079 | -0.0339 | -2.2027
1 | -0.0966 | 0.06178 | -0.0374 | -1.5636
1.5 | -0.0467 | 0.06423 | -0.0419 | -0.72707
2 | 0.0052 | 0.06757 | -0.0459 | 0.076957
2.5 | 0.0633 | 0.07192 | -0.0501 | 0.88014
3 | 0.0976 | 0.07374 | -0.0504 | 1.3236
3.5 | 0.1318 | 0.07615 | -0.0508 | 1.7308
4 | 0.1679 | 0.07917 | -0.0515 | 2.1208
4.5 | 0.2202 | 0.08435 | -0.0545 | 2.6106
5 | 0.2575 | 0.08743 | -0.0552 | 2.9452
5.5 | 0.2835 | 0.0898 | -0.0547 | 3.157
6 | 0.3124 | 0.09299 | -0.0548 | 3.3595
6.5 | 0.3449 | 0.09689 | -0.0556 | 3.5597
7 | 0.3974 | 0.10327 | -0.0587 | 3.8482
7.5 | 0.4263 | 0.10664 | -0.059 | 3.9976
8 | 0.4484 | 0.10975 | -0.0588 | 4.0856
8.5 | 0.4722 | 0.11349 | -0.0591 | 4.1607
9 | 0.4969 | 0.11762 | -0.0596 | 4.2246
9.5 | 0.5221 | 0.12207 | -0.0604 | 4.2771
10 | 0.5473 | 0.12671 | -0.0614 | 4.3193
10.5 | 0.5722 | 0.13151 | -0.0625 | 4.351
11 | 0.5969 | 0.13643 | -0.0637 | 4.3751
11.5 | 0.6212 | 0.14146 | -0.0651 | 4.3913
12 | 0.6461 | 0.14666 | -0.0666 | 4.4054
12.5 | 0.6738 | 0.15227 | -0.0683 | 4.425
13.5 | 0.7161 | 0.16334 | -0.0718 | 4.3841
14 | 0.7326 | 0.168 | -0.0735 | 4.3607
14.5 | 0.7712 | 0.17521 | -0.0755 | 4.4016
15 | 0.7817 | 0.18045 | -0.0777 | 4.3319
15.5 | 0.792 | 0.18529 | -0.0801 | 4.2744
16.5 | 0.8976 | 0.18566 | -0.076 | 4.8346
17 | 0.8835 | 0.19673 | -0.0822 | 4.4909
17.5 | 0.9236 | 0.19562 | -0.0799 | 4.7214
18 | 0.9456 | 0.20002 | -0.0811 | 4.7275
18.5 | 0.9531 | 0.20776 | -0.0847 | 4.5875
19 | 0.9656 | 0.21581 | -0.0881 | 4.4743

## 3. Re 50k Mach 0.10 (1)
BIGFOIL.COM POLAR EXPORT
NACA64-719 a=0.5
NACA64-719 a=0.5 |  |  |  | Cl Max: | 1.785 | at alpha= | 12.5 | deg
JavaFoil+Calcfoil stall+Eppler ext transition |  |  |  | L/D Max: | 34.475 | at alpha= | 6 | deg
Re: | 50000 |  |  | Cd Min: | 0.021 | at alpha= | -3 | deg
Mach: | 0.1 |  |  | Cl=0 at alpha= | -4.62 | deg
|  |  |  | @ Cl=0.1, Cd= | 0.02111
|  |  |  | @ Cl=0.4, Cd= | 0.021691
|  |  |  | @ Cl=0.6, Cd= | 0.025776
alpha (deg) | Cl | Cd | Cm | Cl/Cd
-20 | -0.665 | 0.28975 |  | -2.296
-19.5 | -0.681 | 0.25811 | -0.013 | -2.637
-19 | -0.695 | 0.25734 |  | -2.7
-18.5 | -0.707 | 0.24112 |  | -2.934
-18 | -0.718 | 0.22418 |  | -3.204
-17.5 | -0.727 | 0.21023 |  | -3.458
-17 | -0.734 | 0.19022 | -0.013 | -3.857
-16.5 | -0.738 | 0.17455 | -0.013 | -4.227
-16 | -0.739 | 0.16429 | -0.014 | -4.499
-15.5 | -0.737 | 0.15396 | -0.015 | -4.79
-15 | -0.733 | 0.1453 | -0.015 | -5.042
-14.5 | -0.724 | 0.14053 | -0.011 | -5.155
-14 | -0.713 | 0.13028 | -0.013 | -5.472
-13.5 | -0.698 | 0.12251 | -0.014 | -5.697
-13 | -0.679 | 0.11453 | -0.016 | -5.932
-12.5 | -0.662 | 0.1059 | -0.036 | -6.254
-12 | -0.637 | 0.0989 | -0.037 | -6.441
-11.5 | -0.608 | 0.09347 | -0.037 | -6.508
-11 | -0.577 | 0.08836 | -0.038 | -6.528
-10.5 | -0.543 | 0.08276 | -0.039 | -6.556
-10 | -0.506 | 0.07723 | -0.04 | -6.546
-9.5 | -0.463 | 0.07797 | -0.034 | -5.934
-9 | -0.421 | 0.07342 | -0.035 | -5.733
-8.5 | -0.377 | 0.06892 | -0.035 | -5.467
-8 | -0.33 | 0.06509 | -0.036 | -5.077
-7.5 | -0.283 | 0.06191 | -0.037 | -4.576
-7 | -0.235 | 0.05827 | -0.037 | -4.04
-6.5 | -0.187 | 0.05515 | -0.038 | -3.389
-6 | -0.138 | 0.05233 | -0.038 | -2.635
-5.5 | -0.088 | 0.0499 | -0.039 | -1.77
-5 | -0.038 | 0.04773 | -0.04 | -0.804
-4.5 | 0.012 | 0.04597 | -0.041 | 0.259
-4 | 0.077 | 0.02115 | -0.08 | 3.66
-3.5 | 0.14 | 0.02104 | -0.081 | 6.667
-3 | 0.203 | 0.021 | -0.081 | 9.68
-2.5 | 0.247 | 0.02415 | -0.075 | 10.245
-2 | 0.314 | 0.02246 | -0.078 | 13.97
-1.5 | 0.381 | 0.02176 | -0.08 | 17.497
-1 | 0.45 | 0.02151 | -0.083 | 20.908
-0.5 | 0.519 | 0.02147 | -0.084 | 24.181
0 | 0.538 | 0.02536 | -0.085 | 21.198
0.5 | 0.596 | 0.02574 | -0.086 | 23.14
1 | 0.653 | 0.02625 | -0.086 | 24.898
1.5 | 0.711 | 0.02672 | -0.087 | 26.605
2 | 0.768 | 0.02738 | -0.088 | 28.062
2.5 | 0.825 | 0.02811 | -0.088 | 29.363
3 | 0.882 | 0.02889 | -0.089 | 30.536
3.5 | 0.938 | 0.02974 | -0.089 | 31.552
4 | 0.995 | 0.03071 | -0.09 | 32.389
4.5 | 1.051 | 0.03174 | -0.09 | 33.1
5 | 1.106 | 0.03286 | -0.091 | 33.67
5.5 | 1.162 | 0.03402 | -0.091 | 34.155
6 | 1.217 | 0.0353 | -0.092 | 34.475
6.5 | 1.258 | 0.03649 | -0.092 | 34.463
7 | 1.309 | 0.03807 | -0.093 | 34.387
7.5 | 1.359 | 0.03959 | -0.093 | 34.326
8 | 1.407 | 0.04129 | -0.094 | 34.082
8.5 | 1.454 | 0.04304 | -0.094 | 33.776
9 | 1.499 | 0.04511 | -0.095 | 33.234
9.5 | 1.542 | 0.04717 | -0.095 | 32.684
10 | 1.582 | 0.04934 | -0.095 | 32.061
10.5 | 1.662 | 0.05329 | -0.1 | 31.193
11 | 1.698 | 0.05597 | -0.1 | 30.334
11.5 | 1.73 | 0.05885 | -0.101 | 29.399
12 | 1.76 | 0.06193 | -0.101 | 28.412
12.5 | 1.785 | 0.06515 | -0.102 | 27.397
13 | 1.573 | 0.10621 | -0.049 | 14.809
13.5 | 1.588 | 0.11374 | -0.048 | 13.961
14 | 1.599 | 0.12052 | -0.047 | 13.27
14.5 | 1.606 | 0.12823 | -0.045 | 12.528
15 | 1.61 | 0.13796 | -0.045 | 11.673
15.5 | 1.61 | 0.14775 | -0.044 | 10.9
16 | 1.607 | 0.15674 | -0.043 | 10.25
16.5 | 1.594 | 0.16772 | -0.042 | 9.506
17 | 1.575 | 0.17941 | -0.042 | 8.778
17.5 | 1.551 | 0.18818 | -0.041 | 8.242

## 4. Re 50k Mach 0.10 (2)
BIGFOIL.COM POLAR EXPORT
NACA64-719 a=0.5
NACA64-719 a=0.5 |  |  |  | Cl Max: | 0.954 | at alpha= | 20 | deg
XFOIL ncrit=9 |  |  |  | L/D Max: | 4.4324 | at alpha= | 13 | deg
Re: | 50000 |  |  | Cd Min: | 0.24332 | at alpha= | 20 | deg
Mach: | 0.1 |  |  | Cl=0 at alpha= | 1.9891 | deg
|  |  |  | @ Cl=0.1, Cd= | 0.074318
|  |  |  | @ Cl=0.4, Cd= | 0.10401
|  |  |  | @ Cl=0.6, Cd= | 0.13733
alpha (deg) | Cl | Cd | Cm | Cl/Cd
-11 | -0.2149 | 0.14088 | -0.0634 | -1.5254
-10.5 | -0.2428 | 0.14056 | -0.0596 | -1.7274
-10 | -0.2258 | 0.13549 | -0.059 | -1.6665
-9.5 | -0.2257 | 0.13233 | -0.0575 | -1.7056
-9 | -0.2628 | 0.13246 | -0.0505 | -1.984
-8.5 | -0.2579 | 0.12875 | -0.0461 | -2.0031
-8 | -0.4741 | 0.13891 | -0.003 | -3.413
-7.5 | -0.4696 | 0.13403 | -0.0001 | -3.5037
-6 | -0.7063 | 0.07816 | -0.0297 | -9.0366
-5.5 | -0.69 | 0.06587 | -0.0351 | -10.4752
-5 | -0.6589 | 0.05977 | -0.0363 | -11.0239
-4.5 | -0.6219 | 0.05555 | -0.0368 | -11.1953
-4 | -0.5816 | 0.05254 | -0.0368 | -11.0697
-3.5 | -0.5415 | 0.05049 | -0.0365 | -10.7249
-1.5 | -0.3345 | 0.05152 | -0.0366 | -6.4926
-1 | -0.3144 | 0.05377 | -0.0268 | -5.8471
-0.5 | -0.2954 | 0.05524 | -0.0177 | -5.3476
0 | -0.1671 | 0.06118 | -0.0305 | -2.7313
0.5 | -0.1329 | 0.06131 | -0.0342 | -2.1677
1 | -0.0992 | 0.06203 | -0.0371 | -1.5992
1.5 | -0.0495 | 0.0644 | -0.0417 | -0.76863
2 | 0.0011 | 0.06754 | -0.0454 | 0.016287
3.5 | 0.1311 | 0.07645 | -0.0509 | 1.7148
4 | 0.1666 | 0.07938 | -0.0514 | 2.0988
4.5 | 0.2125 | 0.0838 | -0.0536 | 2.5358
5.5 | 0.2841 | 0.09024 | -0.055 | 3.1483
6 | 0.3125 | 0.09334 | -0.055 | 3.348
6.5 | 0.3438 | 0.09711 | -0.0555 | 3.5403
7 | 0.3863 | 0.10237 | -0.0575 | 3.7736
7.5 | 0.4288 | 0.10746 | -0.0594 | 3.9903
8 | 0.4506 | 0.11043 | -0.0591 | 4.0804
8.5 | 0.474 | 0.11408 | -0.0593 | 4.155
9 | 0.4984 | 0.11815 | -0.0598 | 4.2184
9.5 | 0.5234 | 0.12257 | -0.0606 | 4.2702
10 | 0.5484 | 0.12718 | -0.0616 | 4.312
10.5 | 0.5731 | 0.13198 | -0.0627 | 4.3423
11 | 0.598 | 0.13692 | -0.0639 | 4.3675
11.5 | 0.623 | 0.142 | -0.0653 | 4.3873
12 | 0.6488 | 0.14733 | -0.0669 | 4.4037
13 | 0.709 | 0.15996 | -0.0707 | 4.4324
13.5 | 0.7137 | 0.16352 | -0.072 | 4.3646
14 | 0.7356 | 0.16866 | -0.0738 | 4.3614
14.5 | 0.7743 | 0.17634 | -0.076 | 4.3909
15 | 0.7795 | 0.18076 | -0.0781 | 4.3123
15.5 | 0.7938 | 0.18585 | -0.0805 | 4.2712
16 | 0.8322 | 0.19359 | -0.0823 | 4.2988
16.5 | 0.8375 | 0.19854 | -0.0852 | 4.2183
17 | 0.8703 | 0.20519 | -0.0867 | 4.2414
17.5 | 0.8724 | 0.21008 | -0.0902 | 4.1527
18 | 0.902 | 0.2169 | -0.0917 | 4.1586
18.5 | 0.9133 | 0.22359 | -0.0951 | 4.0847
19 | 0.9299 | 0.23092 | -0.0982 | 4.0269
19.5 | 0.9519 | 0.23908 | -0.1008 | 3.9815
20 | 0.954 | 0.24332 | -0.1055 | 3.9208

## 5. Re 50k Mach 0.25 (1)
BIGFOIL.COM POLAR EXPORT
NACA64-719 a=0.5
NACA64-719 a=0.5 |  |  |  | Cl Max: | 1.77 | at alpha= | 12 | deg
JavaFoil+Calcfoil stall+Eppler ext transition |  |  |  | L/D Max: | 33.894 | at alpha= | 6 | deg
Re: | 50000 |  |  | Cd Min: | 0.02139 | at alpha= | -2.5 | deg
Mach: | 0.25 |  |  | Cl=0 at alpha= | -4.6177 | deg
|  |  |  | @ Cl=0.1, Cd= | 0.034001
|  |  |  | @ Cl=0.4, Cd= | 0.022625
|  |  |  | @ Cl=0.6, Cd= | 0.026379
alpha (deg) | Cl | Cd | Cm | Cl/Cd
-18.5 | -0.396 | 0.41732 | -0.015 | -0.948
-18 | -0.442 | 0.36416 | -0.014 | -1.213
-17.5 | -0.483 | 0.29346 | -0.015 | -1.647
-17 | -0.521 | 0.27593 | -0.008 | -1.889
-16.5 | -0.555 | 0.25079 |  | -2.211
-16 | -0.583 | 0.21767 |  | -2.68
-15.5 | -0.607 | 0.18795 | -0.013 | -3.23
-15 | -0.625 | 0.17135 | -0.012 | -3.65
-14.5 | -0.638 | 0.16543 |  | -3.857
-14 | -0.645 | 0.14823 |  | -4.352
-13.5 | -0.646 | 0.13683 |  | -4.723
-13 | -0.641 | 0.12587 |  | -5.096
-12.5 | -0.631 | 0.11334 | -0.017 | -5.569
-12 | -0.615 | 0.10721 | -0.015 | -5.739
-11.5 | -0.594 | 0.09838 | -0.016 | -6.039
-11 | -0.568 | 0.09138 | -0.018 | -6.22
-10.5 | -0.543 | 0.08637 | -0.039 | -6.282
-10 | -0.508 | 0.08071 | -0.039 | -6.296
-9.5 | -0.471 | 0.07637 | -0.04 | -6.166
-9 | -0.43 | 0.07098 | -0.042 | -6.064
-8.5 | -0.384 | 0.07124 | -0.036 | -5.391
-8 | -0.337 | 0.06644 | -0.037 | -5.077
-7.5 | -0.29 | 0.06353 | -0.037 | -4.557
-7 | -0.241 | 0.05954 | -0.038 | -4.045
-6.5 | -0.191 | 0.05615 | -0.038 | -3.409
-6 | -0.141 | 0.05327 | -0.039 | -2.652
-5.5 | -0.091 | 0.05077 | -0.04 | -1.784
-5 | -0.039 | 0.04839 | -0.041 | -0.814
-4.5 | 0.012 | 0.04637 | -0.042 | 0.264
-4 | 0.064 | 0.04422 | -0.045 | 1.455
-3.5 | 0.144 | 0.02151 | -0.083 | 6.698
-3 | 0.209 | 0.02144 | -0.083 | 9.739
-2.5 | 0.275 | 0.02139 | -0.084 | 12.842
-2 | 0.318 | 0.02374 | -0.079 | 13.402
-1.5 | 0.387 | 0.02271 | -0.081 | 17.034
-1 | 0.457 | 0.02225 | -0.084 | 20.546
-0.5 | 0.529 | 0.02213 | -0.086 | 23.894
0 | 0.552 | 0.02607 | -0.087 | 21.164
0.5 | 0.611 | 0.02645 | -0.088 | 23.109
1 | 0.671 | 0.02696 | -0.089 | 24.873
1.5 | 0.73 | 0.02754 | -0.089 | 26.493
2 | 0.789 | 0.02816 | -0.09 | 28.008
2.5 | 0.847 | 0.02897 | -0.09 | 29.239
3 | 0.905 | 0.02987 | -0.091 | 30.312
3.5 | 0.963 | 0.03077 | -0.092 | 31.305
4 | 1.021 | 0.03184 | -0.092 | 32.056
4.5 | 1.078 | 0.03291 | -0.093 | 32.762
5 | 1.135 | 0.03411 | -0.093 | 33.276
5.5 | 1.192 | 0.03539 | -0.094 | 33.68
6 | 1.248 | 0.03683 | -0.094 | 33.894
6.5 | 1.289 | 0.03819 | -0.094 | 33.745
7 | 1.341 | 0.03972 | -0.095 | 33.773
7.5 | 1.392 | 0.04148 | -0.096 | 33.544
8 | 1.44 | 0.04331 | -0.096 | 33.255
8.5 | 1.487 | 0.04526 | -0.096 | 32.851
9 | 1.531 | 0.04742 | -0.097 | 32.298
9.5 | 1.573 | 0.0498 | -0.097 | 31.585
10 | 1.654 | 0.05449 | -0.102 | 30.349
10.5 | 1.689 | 0.05733 | -0.102 | 29.463
11 | 1.721 | 0.06029 | -0.103 | 28.537
11.5 | 1.748 | 0.06361 | -0.103 | 27.476
12 | 1.77 | 0.06691 | -0.104 | 26.456
12.5 | 1.559 | 0.10469 | -0.049 | 14.889
13 | 1.571 | 0.11226 | -0.048 | 13.99
13.5 | 1.575 | 0.11958 | -0.046 | 13.168
14 | 1.573 | 0.1292 | -0.045 | 12.175
14.5 | 1.566 | 0.13797 | -0.044 | 11.347
15 | 1.552 | 0.15041 | -0.044 | 10.32
15.5 | 1.532 | 0.16048 | -0.042 | 9.547
16 | 1.506 | 0.176 | -0.042 | 8.557
16.5 | 1.466 | 0.18814 | -0.04 | 7.79
17 | 1.413 | 0.20606 | -0.038 | 6.859

## 6. Re 50k Mach 0.25 (2)
BIGFOIL.COM POLAR EXPORT
NACA64-719 a=0.5
NACA64-719 a=0.5 |  |  |  | Cl Max: | 0.9803 | at alpha= | 20 | deg
XFOIL ncrit=9 |  |  |  | L/D Max: | 4.7966 | at alpha= | 16.5 | deg
Re: | 50000 |  |  | Cd Min: | 0.25137 | at alpha= | 20 | deg
Mach: | 0.25 |  |  | Cl=0 at alpha= | 2.1484 | deg
|  |  |  | @ Cl=0.1, Cd= | 0.076772
|  |  |  | @ Cl=0.4, Cd= | 0.10639
|  |  |  | @ Cl=0.6, Cd= | 0.13834
alpha (deg) | Cl | Cd | Cm | Cl/Cd
-10.5 | -0.1836 | 0.13941 | -0.0665 | -1.317
-10 | -0.2026 | 0.13797 | -0.0623 | -1.4684
-9.5 | -0.2354 | 0.13789 | -0.0568 | -1.7072
-9 | -0.2441 | 0.13545 | -0.0524 | -1.8021
-8.5 | -0.2405 | 0.13174 | -0.0488 | -1.8256
-8 | -0.2614 | 0.1299 | -0.0418 | -2.0123
-6 | -0.7043 | 0.08821 | -0.0269 | -7.9844
-5.5 | -0.7076 | 0.07375 | -0.0337 | -9.5946
-5 | -0.6835 | 0.06652 | -0.0348 | -10.2751
-4.5 | -0.651 | 0.06049 | -0.0364 | -10.7621
-4 | -0.612 | 0.05627 | -0.0372 | -10.8761
-3.5 | -0.5692 | 0.05347 | -0.0373 | -10.6452
-3 | -0.5083 | 0.05281 | -0.0402 | -9.6251
-2.5 | -0.4433 | 0.05322 | -0.043 | -8.3296
-2 | -0.3825 | 0.05386 | -0.045 | -7.1017
-1.5 | -0.3286 | 0.05327 | -0.0461 | -6.1686
-1 | -0.3107 | 0.05559 | -0.0339 | -5.5891
-0.5 | -0.293 | 0.05736 | -0.0235 | -5.1081
0 | -0.2666 | 0.05849 | -0.0158 | -4.558
0.5 | -0.1222 | 0.06446 | -0.0365 | -1.8957
1 | -0.1105 | 0.06369 | -0.0356 | -1.735
1.5 | -0.0633 | 0.06558 | -0.0401 | -0.96523
2 | -0.0149 | 0.06819 | -0.0438 | -0.21851
2.5 | 0.0353 | 0.0716 | -0.0471 | 0.49302
3 | 0.0954 | 0.07647 | -0.0515 | 1.2475
4 | 0.1621 | 0.08085 | -0.0517 | 2.0049
4.5 | 0.1978 | 0.08407 | -0.0524 | 2.3528
5 | 0.2451 | 0.08887 | -0.0547 | 2.758
6 | 0.3154 | 0.09565 | -0.056 | 3.2974
6.5 | 0.3432 | 0.09893 | -0.0561 | 3.4691
7 | 0.3732 | 0.1028 | -0.0566 | 3.6304
7.5 | 0.4069 | 0.10731 | -0.0577 | 3.7918
8 | 0.4519 | 0.11332 | -0.06 | 3.9878
8.5 | 0.488 | 0.11829 | -0.0614 | 4.1255
9 | 0.5108 | 0.1219 | -0.0616 | 4.1903
9.5 | 0.5356 | 0.12614 | -0.0623 | 4.2461
10.5 | 0.5852 | 0.13543 | -0.0642 | 4.3211
11.5 | 0.641 | 0.14639 | -0.0672 | 4.3787
12 | 0.6699 | 0.15261 | -0.069 | 4.3896
12.5 | 0.6793 | 0.15632 | -0.07 | 4.3456
13 | 0.6958 | 0.16081 | -0.0716 | 4.3268
13.5 | 0.7246 | 0.16666 | -0.0736 | 4.3478
14 | 0.7551 | 0.17371 | -0.0758 | 4.3469
14.5 | 0.764 | 0.17814 | -0.0779 | 4.2888
15 | 0.7859 | 0.18367 | -0.0801 | 4.2789
15.5 | 0.8191 | 0.19134 | -0.0824 | 4.2809
16 | 0.8273 | 0.19634 | -0.0853 | 4.2136
16.5 | 0.9128 | 0.1903 | -0.0781 | 4.7966
17 | 0.9115 | 0.19717 | -0.082 | 4.6229
17.5 | 0.9351 | 0.20158 | -0.0833 | 4.6389
18 | 0.9642 | 0.20606 | -0.084 | 4.6792
18.5 | 0.9567 | 0.21676 | -0.0907 | 4.4136
19 | 0.9671 | 0.22779 | -0.0958 | 4.2456
20 | 0.9803 | 0.25137 | -0.1087 | 3.8998

## 7. Re 50k Mach 0.50 (1)
BIGFOIL.COM POLAR EXPORT
NACA64-719 a=0.5
NACA64-719 a=0.5 |  |  |  | Cl Max: | 1.706 | at alpha= | 9.5 | deg
JavaFoil+Calcfoil stall+Eppler ext transition |  |  |  | L/D Max: | 31.009 | at alpha= | 6 | deg
Re: | 50000 |  |  | Cd Min: | 0.02358 | at alpha= | -3 | deg
Mach: | 0.5 |  |  | Cl=0 at alpha= | -4.6207 | deg
|  |  |  | @ Cl=0.1, Cd= | 0.046488
|  |  |  | @ Cl=0.4, Cd= | 0.029736
|  |  |  | @ Cl=0.6, Cd= | 0.028439
alpha (deg) | Cl | Cd | Cm | Cl/Cd
-20 | -0.887 | 0.43988 | -0.041 | -2.016
-19.5 | -0.858 | 0.42541 | -0.041 | -2.018
-19 | -0.83 | 0.42198 | -0.042 | -1.967
-18.5 | -0.801 | 0.43666 | -0.042 | -1.835
-18 | -0.773 | 0.39948 | -0.042 | -1.935
-17.5 | -0.743 | 0.4022 | -0.04 | -1.846
-17 | -0.714 | 0.39925 | -0.04 | -1.788
-16.5 | -0.685 | 0.37502 | -0.04 | -1.827
-16 | -0.657 | 0.38414 | -0.04 | -1.71
-15.5 | -0.628 | 0.34963 | -0.041 | -1.797
-15 | -0.6 | 0.37651 | -0.041 | -1.593
-14.5 | -0.57 | 0.31704 | -0.038 | -1.796
-14 | -0.541 | 0.31056 | -0.038 | -1.741
-13.5 | -0.512 | 0.32328 | -0.038 | -1.584
-13 | -0.483 | 0.32003 | -0.039 | -1.511
-12.5 | -0.455 | 0.31393 | -0.039 | -1.448
-12 | -0.426 | 0.3109 | -0.039 | -1.37
-11.5 | -0.396 | 0.25919 | -0.036 | -1.529
-11 | -0.368 | 0.24481 | -0.036 | -1.502
-10.5 | -0.339 | 0.24471 | -0.036 | -1.385
-10 | -0.309 | 0.16287 | -0.017 | -1.897
-9.5 | -0.28 | 0.15154 | -0.016 | -1.849
-9 | -0.405 | 0.0896 |  | -4.517
-8.5 | -0.392 | 0.11595 | -0.039 | -3.379
-8 | -0.355 | 0.07185 | -0.044 | -4.937
-7.5 | -0.309 | 0.07276 | -0.04 | -4.246
-7 | -0.26 | 0.06765 | -0.04 | -3.847
-6.5 | -0.209 | 0.06222 | -0.041 | -3.354
-6 | -0.155 | 0.05804 | -0.042 | -2.672
-5.5 | -0.1 | 0.05468 | -0.043 | -1.827
-5 | -0.044 | 0.05172 | -0.044 | -0.843
-4.5 | 0.014 | 0.04925 | -0.045 | 0.276
-4 | 0.071 | 0.04725 | -0.046 | 1.511
-3.5 | 0.13 | 0.0457 | -0.047 | 2.836
-3 | 0.23 | 0.02358 | -0.092 | 9.77
-2.5 | 0.307 | 0.02365 | -0.093 | 12.982
-2 | 0.341 | 0.02979 | -0.082 | 11.442
-1.5 | 0.407 | 0.02973 | -0.083 | 13.679
-1 | 0.474 | 0.02942 | -0.084 | 16.117
-0.5 | 0.565 | 0.02643 | -0.091 | 21.364
0 | 0.615 | 0.0293 | -0.093 | 20.994
0.5 | 0.681 | 0.03001 | -0.096 | 22.694
1 | 0.747 | 0.03063 | -0.098 | 24.382
1.5 | 0.812 | 0.03147 | -0.099 | 25.808
2 | 0.877 | 0.0324 | -0.1 | 27.083
2.5 | 0.942 | 0.03353 | -0.1 | 28.102
3 | 1.007 | 0.03469 | -0.101 | 29.018
3.5 | 1.071 | 0.03602 | -0.101 | 29.727
4 | 1.135 | 0.03757 | -0.102 | 30.2
4.5 | 1.198 | 0.03922 | -0.103 | 30.548
5 | 1.262 | 0.04087 | -0.103 | 30.868
5.5 | 1.325 | 0.04284 | -0.104 | 30.922
6 | 1.388 | 0.04476 | -0.104 | 31.009
6.5 | 1.423 | 0.04691 | -0.105 | 30.341
7 | 1.478 | 0.04923 | -0.105 | 30.028
7.5 | 1.527 | 0.05194 | -0.106 | 29.409
8 | 1.571 | 0.05489 | -0.106 | 28.629
8.5 | 1.61 | 0.05826 | -0.106 | 27.634
9 | 1.686 | 0.0667 | -0.111 | 25.273
9.5 | 1.706 | 0.07156 | -0.112 | 23.835
10 | 1.491 | 0.08719 | -0.055 | 17.1
10.5 | 1.465 | 0.09739 | -0.049 | 15.043
11 | 1.39 | 0.1124 | -0.046 | 12.364
11.5 | 0.902 | 0.18727 | -0.035 | 4.819
12 | 0.93 | 0.24343 | -0.045 | 3.821
12.5 | 0.957 | 0.26053 | -0.045 | 3.673
13 | 0.985 | 0.30354 | -0.052 | 3.244
13.5 | 1.011 | 0.30731 | -0.053 | 3.291
14 | 1.04 | 0.32502 | -0.059 | 3.2
14.5 | 1.067 | 0.33081 | -0.06 | 3.225

## 8. Re 50k Mach 0.50 (2)
BIGFOIL.COM POLAR EXPORT
NACA64-719 a=0.5
NACA64-719 a=0.5 |  |  |  | Cl Max: | 1.0667 | at alpha= | 20 | deg
XFOIL ncrit=9 |  |  |  | L/D Max: | 4.4 | at alpha= | 17 | deg
Re: | 50000 |  |  | Cd Min: | 0.28478 | at alpha= | 20 | deg
Mach: | 0.5 |  |  | Cl=0 at alpha= | 2.6385 | deg
|  |  |  | @ Cl=0.1, Cd= | 0.084162
|  |  |  | @ Cl=0.4, Cd= | 0.11541
|  |  |  | @ Cl=0.6, Cd= | 0.14673
alpha (deg) | Cl | Cd | Cm | Cl/Cd
-9 | -0.1984 | 0.15 | -0.0613 | -1.3227
-8.5 | -0.1979 | 0.14629 | -0.0572 | -1.3528
-8 | -0.4239 | 0.15776 | -0.008 | -2.687
-7.5 | -0.4373 | 0.15433 | -0.0051 | -2.8335
-7 | -0.4452 | 0.15028 | -0.0023 | -2.9625
-6.5 | -0.4322 | 0.14422 | -0.0005 | -2.9968
-6 | -0.5328 | 0.12659 | -0.0149 | -4.2089
-5.5 | -0.5733 | 0.11769 | -0.0154 | -4.8713
-5 | -0.6407 | 0.1056 | -0.0193 | -6.0672
-4.5 | -0.6633 | 0.09602 | -0.0207 | -6.9079
-4 | -0.6861 | 0.08389 | -0.0261 | -8.1786
-3.5 | -0.6586 | 0.0728 | -0.0379 | -9.0467
-3 | -0.6027 | 0.06766 | -0.0437 | -8.9078
-2.5 | -0.5393 | 0.06426 | -0.0485 | -8.3925
-2 | -0.4758 | 0.06257 | -0.0509 | -7.6043
-1.5 | -0.4121 | 0.0623 | -0.0522 | -6.6148
-1 | -0.3429 | 0.06336 | -0.0541 | -5.4119
-0.5 | -0.2974 | 0.06273 | -0.0514 | -4.741
0 | -0.2849 | 0.06446 | -0.0363 | -4.4198
0.5 | -0.2763 | 0.06538 | -0.0222 | -4.2261
1 | -0.1352 | 0.07272 | -0.0332 | -1.8592
1.5 | -0.1013 | 0.07327 | -0.0358 | -1.3826
2 | -0.0676 | 0.07445 | -0.0378 | -0.90799
2.5 | -0.0128 | 0.0771 | -0.0428 | -0.16602
3 | 0.0334 | 0.07944 | -0.0457 | 0.42044
3.5 | 0.0778 | 0.08238 | -0.0479 | 0.9444
4 | 0.1234 | 0.08604 | -0.05 | 1.4342
4.5 | 0.1788 | 0.09128 | -0.0534 | 1.9588
5 | 0.2276 | 0.09575 | -0.0556 | 2.377
5.5 | 0.2587 | 0.09843 | -0.0556 | 2.6283
6.5 | 0.3265 | 0.10599 | -0.057 | 3.0805
7 | 0.3642 | 0.11071 | -0.0584 | 3.2897
7.5 | 0.4057 | 0.11616 | -0.0603 | 3.4926
8 | 0.4506 | 0.12231 | -0.0626 | 3.6841
10 | 0.5732 | 0.14167 | -0.0675 | 4.046
11 | 0.6373 | 0.15377 | -0.0713 | 4.1445
11.5 | 0.6572 | 0.15826 | -0.0728 | 4.1527
12 | 0.677 | 0.16287 | -0.0746 | 4.1567
12.5 | 0.7024 | 0.16825 | -0.0767 | 4.1747
13 | 0.7431 | 0.17612 | -0.0793 | 4.2193
13.5 | 0.764 | 0.182 | -0.0819 | 4.1978
14 | 0.7818 | 0.18712 | -0.0846 | 4.1781
15.5 | 0.8838 | 0.20252 | -0.0894 | 4.364
16 | 0.9115 | 0.20735 | -0.0911 | 4.3959
16.5 | 0.9387 | 0.21337 | -0.0934 | 4.3994
17 | 0.9665 | 0.21966 | -0.0955 | 4.4
17.5 | 0.9807 | 0.22775 | -0.1001 | 4.306
18 | 1.0004 | 0.23647 | -0.1044 | 4.2306
18.5 | 1.0121 | 0.2468 | -0.1106 | 4.1009
19.5 | 1.0343 | 0.27247 | -0.1258 | 3.796
20 | 1.0667 | 0.28478 | -0.129 | 3.7457

## 9. Re 100k Mach 0.00 (1)
BIGFOIL.COM POLAR EXPORT
NACA64-719 a=0.5
NACA64-719 a=0.5 |  |  |  | Cl Max: | 1.85 | at alpha= | 14.5 | deg
JavaFoil+Calcfoil stall+Eppler ext transition |  |  |  | L/D Max: | 47.088 | at alpha= | 6.5 | deg
Re: | 100000 |  |  | Cd Min: | 0.01535 | at alpha= | -2.5 | deg
Mach: | 0 |  |  | Cl=0 at alpha= | -4.621 | deg
|  |  |  | @ Cl=0.1, Cd= | 0.016824
|  |  |  | @ Cl=0.4, Cd= | 0.015637
|  |  |  | @ Cl=0.6, Cd= | 0.018949
alpha (deg) | Cl | Cd | Cm | Cl/Cd
-20 | -0.709 | 0.23928 | -0.012 | -2.962
-19.5 | -0.721 | 0.22556 | -0.011 | -3.196
-19 | -0.732 | 0.21345 | -0.008 | -3.427
-18.5 | -0.741 | 0.19979 |  | -3.708
-18 | -0.748 | 0.18907 | -0.008 | -3.958
-17.5 | -0.754 | 0.1748 | -0.008 | -4.313
-17 | -0.757 | 0.16277 | -0.015 | -4.653
-16.5 | -0.758 | 0.15062 | -0.016 | -5.035
-16 | -0.757 | 0.14326 | -0.016 | -5.282
-15.5 | -0.752 | 0.13459 | -0.016 | -5.589
-15 | -0.745 | 0.12765 | -0.017 | -5.835
-14.5 | -0.734 | 0.12342 | -0.016 | -5.949
-14 | -0.721 | 0.11543 | -0.016 | -6.243
-13.5 | -0.704 | 0.10846 | -0.017 | -6.488
-13 | -0.684 | 0.10171 | -0.018 | -6.721
-12.5 | -0.666 | 0.0977 | -0.038 | -6.813
-12 | -0.64 | 0.09001 | -0.039 | -7.11
-11.5 | -0.61 | 0.08625 | -0.039 | -7.073
-11 | -0.578 | 0.08093 | -0.04 | -7.142
-10.5 | -0.543 | 0.07577 | -0.041 | -7.167
-10 | -0.506 | 0.07031 | -0.043 | -7.2
-9.5 | -0.462 | 0.06984 | -0.036 | -6.61
-9 | -0.42 | 0.06596 | -0.037 | -6.365
-8.5 | -0.376 | 0.0621 | -0.037 | -6.048
-8 | -0.329 | 0.05866 | -0.037 | -5.614
-7.5 | -0.282 | 0.05537 | -0.038 | -5.098
-7 | -0.235 | 0.05245 | -0.039 | -4.472
-6.5 | -0.186 | 0.0498 | -0.039 | -3.739
-6 | -0.137 | 0.04728 | -0.04 | -2.905
-5.5 | -0.088 | 0.04491 | -0.041 | -1.959
-5 | -0.047 | 0.01722 | -0.081 | -2.75
-4.5 | 0.015 | 0.01707 | -0.082 | 0.862
-4 | 0.077 | 0.01685 | -0.082 | 4.571
-3.5 | 0.14 | 0.01678 | -0.082 | 8.32
-3 | 0.202 | 0.01663 | -0.083 | 12.161
-2.5 | 0.266 | 0.01535 | -0.083 | 17.323
-2 | 0.329 | 0.01544 | -0.084 | 21.278
-1.5 | 0.391 | 0.01561 | -0.085 | 25.069
-1 | 0.454 | 0.0158 | -0.085 | 28.742
-0.5 | 0.517 | 0.01594 | -0.086 | 32.405
0 | 0.543 | 0.01864 | -0.087 | 29.15
0.5 | 0.602 | 0.01896 | -0.087 | 31.75
1 | 0.66 | 0.01936 | -0.088 | 34.101
1.5 | 0.718 | 0.01975 | -0.089 | 36.364
2 | 0.776 | 0.02026 | -0.089 | 38.326
2.5 | 0.834 | 0.02079 | -0.09 | 40.105
3 | 0.891 | 0.02141 | -0.09 | 41.596
3.5 | 0.948 | 0.02205 | -0.091 | 42.977
4 | 1.004 | 0.02275 | -0.091 | 44.139
4.5 | 1.06 | 0.0235 | -0.092 | 45.117
5 | 1.116 | 0.02436 | -0.092 | 45.826
5.5 | 1.172 | 0.0253 | -0.093 | 46.311
6 | 1.227 | 0.02627 | -0.093 | 46.697
6.5 | 1.267 | 0.02692 | -0.094 | 47.088
7 | 1.319 | 0.02807 | -0.094 | 46.984
7.5 | 1.369 | 0.02925 | -0.094 | 46.789
8 | 1.417 | 0.03058 | -0.095 | 46.34
8.5 | 1.464 | 0.03194 | -0.095 | 45.842
9 | 1.51 | 0.03338 | -0.096 | 45.23
9.5 | 1.553 | 0.03501 | -0.096 | 44.34
10 | 1.592 | 0.03677 | -0.097 | 43.304
10.5 | 1.663 | 0.04522 | -0.1 | 36.783
11 | 1.7 | 0.04763 | -0.101 | 35.685
11.5 | 1.733 | 0.05011 | -0.101 | 34.576
12 | 1.763 | 0.05258 | -0.101 | 33.528
12.5 | 1.79 | 0.05543 | -0.102 | 32.296
13 | 1.813 | 0.05821 | -0.102 | 31.151
13.5 | 1.83 | 0.06128 | -0.103 | 29.863
14 | 1.843 | 0.06437 | -0.103 | 28.629
14.5 | 1.85 | 0.0675 | -0.103 | 27.405
15 | 1.619 | 0.12331 | -0.05 | 13.128
15.5 | 1.622 | 0.13019 | -0.05 | 12.458
16 | 1.62 | 0.13819 | -0.048 | 11.72
16.5 | 1.61 | 0.14754 | -0.047 | 10.915
17 | 1.594 | 0.15637 | -0.046 | 10.197
17.5 | 1.575 | 0.16404 | -0.045 | 9.6
18 | 1.551 | 0.17355 | -0.044 | 8.938
18.5 | 1.525 | 0.1829 | -0.044 | 8.336
19 | 1.495 | 0.19783 | -0.044 | 7.557
19.5 | 1.463 | 0.21 | -0.043 | 6.965

## 10. Re 100k Mach 0.00 (2)
BIGFOIL.COM POLAR EXPORT
NACA64-719 a=0.5
NACA64-719 a=0.5 |  |  |  | Cl Max: | 1.3907 | at alpha= | 20 | deg
XFOIL ncrit=9 |  |  |  | L/D Max: | 15.5952 | at alpha= | 15.5 | deg
Re: | 100000 |  |  | Cd Min: | 0.12509 | at alpha= | 20 | deg
Mach: | 0 |  |  | Cl=0 at alpha= | 1.0434 | deg
|  |  |  | @ Cl=0.1, Cd= | 0.063166
|  |  |  | @ Cl=0.4, Cd= | 0.084843
|  |  |  | @ Cl=0.6, Cd= | 0.10469
alpha (deg) | Cl | Cd | Cm | Cl/Cd
-10.5 | -0.0542 | 0.0964 | -0.1052 | -0.56224
-10 | -0.0645 | 0.09147 | -0.1094 | -0.70515
-9.5 | -0.2926 | 0.06371 | -0.1271 | -4.5927
-9 | -0.3484 | 0.0572 | -0.1209 | -6.0909
-8.5 | -0.353 | 0.05381 | -0.116 | -6.5601
-8 | -0.3478 | 0.05033 | -0.1116 | -6.9104
-7.5 | -0.3689 | 0.04973 | -0.1028 | -7.4181
-7 | -0.3502 | 0.04734 | -0.0988 | -7.3975
-6.5 | -0.3497 | 0.04656 | -0.0921 | -7.5107
-6 | -0.3411 | 0.04594 | -0.0867 | -7.4249
-5.5 | -0.4443 | 0.05241 | -0.0732 | -8.4774
-5 | -0.4261 | 0.05132 | -0.0693 | -8.3028
-4 | -0.2773 | 0.04822 | -0.0731 | -5.7507
-3.5 | -0.3055 | 0.04994 | -0.0662 | -6.1173
-2.5 | -0.2289 | 0.05024 | -0.0639 | -4.5561
-2 | -0.1816 | 0.05029 | -0.0635 | -3.6111
-1.5 | -0.1672 | 0.05106 | -0.0582 | -3.2746
-1 | -0.1166 | 0.05355 | -0.0571 | -2.1774
-0.5 | -0.1052 | 0.05429 | -0.0517 | -1.9377
0 | -0.0603 | 0.0565 | -0.049 | -1.0673
0.5 | -0.0546 | 0.05706 | -0.0423 | -0.95689
1 | -0.0031 | 0.05915 | -0.0422 | -0.052409
1.5 | 0.0326 | 0.06048 | -0.0434 | 0.53902
2 | 0.1242 | 0.06413 | -0.0545 | 1.9367
2.5 | 0.1473 | 0.06561 | -0.0546 | 2.2451
3 | 0.2178 | 0.06977 | -0.059 | 3.1217
3.5 | 0.2318 | 0.07096 | -0.0569 | 3.2666
4 | 0.2587 | 0.07367 | -0.0564 | 3.5116
4.5 | 0.3174 | 0.0771 | -0.0586 | 4.1167
5 | 0.334 | 0.07931 | -0.0571 | 4.2113
5.5 | 0.3616 | 0.08249 | -0.0568 | 4.3836
6 | 0.4241 | 0.08632 | -0.0591 | 4.9131
6.5 | 0.4402 | 0.08883 | -0.0579 | 4.9555
7 | 0.4623 | 0.09206 | -0.0575 | 5.0217
7.5 | 0.4894 | 0.09555 | -0.0575 | 5.1219
8 | 0.5199 | 0.09919 | -0.0578 | 5.2415
8.5 | 0.5522 | 0.10276 | -0.0581 | 5.3737
9 | 0.5946 | 0.10491 | -0.0582 | 5.6677
9.5 | 0.6702 | 0.10186 | -0.0568 | 6.5796
10.5 | 0.7474 | 0.10581 | -0.0564 | 7.0636
11.5 | 0.8285 | 0.10894 | -0.0559 | 7.6051
12 | 0.87 | 0.10988 | -0.0554 | 7.9177
12.5 | 0.9127 | 0.11022 | -0.0546 | 8.2807
13 | 0.9572 | 0.10992 | -0.0536 | 8.7082
14 | 1.0526 | 0.10707 | -0.0509 | 9.831
14.5 | 1.1656 | 0.0942 | -0.0471 | 12.3737
15 | 1.2289 | 0.08905 | -0.0449 | 13.8001
15.5 | 1.3022 | 0.0835 | -0.0429 | 15.5952
16 | 1.3174 | 0.08651 | -0.0418 | 15.2283
16.5 | 1.3127 | 0.09257 | -0.0414 | 14.1806
17 | 1.3043 | 0.09945 | -0.0415 | 13.1151
17.5 | 1.3013 | 0.10585 | -0.0418 | 12.2938
18 | 1.3162 | 0.10969 | -0.0415 | 11.9993
18.5 | 1.3339 | 0.11344 | -0.0414 | 11.7586
19 | 1.3611 | 0.11587 | -0.041 | 11.7468
19.5 | 1.3801 | 0.11967 | -0.0415 | 11.5325
20 | 1.3907 | 0.12509 | -0.0425 | 11.1176

## 11. Re 100k Mach 0.10 (1)
BIGFOIL.COM POLAR EXPORT
NACA64-719 a=0.5
NACA64-719 a=0.5 |  |  |  | Cl Max: | 1.844 | at alpha= | 14.5 | deg
JavaFoil+Calcfoil stall+Eppler ext transition |  |  |  | L/D Max: | 46.955 | at alpha= | 6.5 | deg
Re: | 100000 |  |  | Cd Min: | 0.01545 | at alpha= | -2.5 | deg
Mach: | 0.1 |  |  | Cl=0 at alpha= | -4.6389 | deg
|  |  |  | @ Cl=0.1, Cd= | 0.016871
|  |  |  | @ Cl=0.4, Cd= | 0.015689
|  |  |  | @ Cl=0.6, Cd= | 0.01905
alpha (deg) | Cl | Cd | Cm | Cl/Cd
-20 | -0.665 | 0.24731 | -0.011 | -2.69
-19.5 | -0.681 | 0.22543 | -0.015 | -3.02
-19 | -0.695 | 0.22073 | -0.011 | -3.148
-18.5 | -0.707 | 0.20819 | -0.008 | -3.398
-18 | -0.718 | 0.19574 |  | -3.669
-17.5 | -0.727 | 0.18375 |  | -3.957
-17 | -0.734 | 0.16502 | -0.014 | -4.446
-16.5 | -0.738 | 0.15574 | -0.015 | -4.738
-16 | -0.739 | 0.14611 | -0.016 | -5.059
-15.5 | -0.737 | 0.13684 | -0.017 | -5.389
-15 | -0.733 | 0.13061 | -0.017 | -5.61
-14.5 | -0.724 | 0.1249 | -0.014 | -5.801
-14 | -0.713 | 0.11734 | -0.016 | -6.076
-13.5 | -0.698 | 0.11058 | -0.017 | -6.312
-13 | -0.679 | 0.10344 | -0.018 | -6.569
-12.5 | -0.663 | 0.09737 | -0.038 | -6.812
-12 | -0.638 | 0.09137 | -0.039 | -6.986
-11.5 | -0.61 | 0.08658 | -0.04 | -7.042
-11 | -0.578 | 0.08136 | -0.04 | -7.103
-10.5 | -0.543 | 0.07614 | -0.041 | -7.138
-10 | -0.507 | 0.071 | -0.043 | -7.14
-9.5 | -0.463 | 0.07056 | -0.036 | -6.56
-9 | -0.421 | 0.06599 | -0.037 | -6.381
-8.5 | -0.377 | 0.06218 | -0.037 | -6.062
-8 | -0.331 | 0.05871 | -0.037 | -5.63
-7.5 | -0.283 | 0.0557 | -0.038 | -5.089
-7 | -0.236 | 0.05272 | -0.039 | -4.469
-6.5 | -0.187 | 0.0498 | -0.04 | -3.756
-6 | -0.138 | 0.04732 | -0.04 | -2.915
-5.5 | -0.088 | 0.04506 | -0.041 | -1.962
-5 | -0.039 | 0.04255 | -0.044 | -0.905
-4.5 | 0.015 | 0.01711 | -0.082 | 0.864
-4 | 0.077 | 0.0169 | -0.082 | 4.58
-3.5 | 0.14 | 0.01682 | -0.083 | 8.34
-3 | 0.203 | 0.01669 | -0.083 | 12.183
-2.5 | 0.267 | 0.01545 | -0.084 | 17.293
-2 | 0.33 | 0.01555 | -0.084 | 21.245
-1.5 | 0.393 | 0.01567 | -0.085 | 25.108
-1 | 0.456 | 0.01584 | -0.086 | 28.817
-0.5 | 0.519 | 0.01607 | -0.086 | 32.311
0 | 0.546 | 0.01873 | -0.087 | 29.144
0.5 | 0.605 | 0.01908 | -0.088 | 31.7
1 | 0.663 | 0.01946 | -0.088 | 34.091
1.5 | 0.722 | 0.01985 | -0.089 | 36.36
2 | 0.78 | 0.02038 | -0.09 | 38.26
2.5 | 0.838 | 0.02093 | -0.09 | 40.009
3 | 0.895 | 0.02154 | -0.091 | 41.558
3.5 | 0.952 | 0.02219 | -0.091 | 42.893
4 | 1.009 | 0.02291 | -0.092 | 44.022
4.5 | 1.065 | 0.02372 | -0.092 | 44.914
5 | 1.121 | 0.02454 | -0.093 | 45.69
5.5 | 1.177 | 0.02547 | -0.093 | 46.221
6 | 1.233 | 0.02645 | -0.094 | 46.602
6.5 | 1.273 | 0.02712 | -0.094 | 46.955
7 | 1.325 | 0.02829 | -0.094 | 46.839
7.5 | 1.375 | 0.02951 | -0.095 | 46.588
8 | 1.423 | 0.03081 | -0.095 | 46.196
8.5 | 1.47 | 0.03225 | -0.096 | 45.595
9 | 1.515 | 0.03376 | -0.096 | 44.887
9.5 | 1.558 | 0.03543 | -0.097 | 43.97
10 | 1.598 | 0.03717 | -0.097 | 43.006
10.5 | 1.669 | 0.04587 | -0.101 | 36.374
11 | 1.704 | 0.04824 | -0.101 | 35.329
11.5 | 1.737 | 0.05077 | -0.101 | 34.209
12 | 1.766 | 0.05337 | -0.102 | 33.092
12.5 | 1.792 | 0.05632 | -0.102 | 31.823
13 | 1.814 | 0.05912 | -0.103 | 30.682
13.5 | 1.829 | 0.06236 | -0.103 | 29.33
14 | 1.84 | 0.06523 | -0.103 | 28.206
14.5 | 1.844 | 0.0687 | -0.104 | 26.837
15 | 1.613 | 0.12421 | -0.051 | 12.988
15.5 | 1.613 | 0.13245 | -0.049 | 12.177
16 | 1.608 | 0.14053 | -0.046 | 11.441
16.5 | 1.596 | 0.15007 | -0.046 | 10.632
17 | 1.576 | 0.1588 | -0.045 | 9.923
17.5 | 1.552 | 0.16875 | -0.045 | 9.198
18 | 1.524 | 0.17766 | -0.044 | 8.579
18.5 | 1.493 | 0.18805 | -0.043 | 7.939
19 | 1.459 | 0.20169 | -0.044 | 7.232
19.5 | 1.421 | 0.21071 | -0.042 | 6.745

## 12. Re 100k Mach 0.10 (2)
BIGFOIL.COM POLAR EXPORT
NACA64-719 a=0.5
NACA64-719 a=0.5 |  |  |  | Cl Max: | 1.3925 | at alpha= | 19.5 | deg
XFOIL ncrit=9 |  |  |  | L/D Max: | 15.482 | at alpha= | 15.5 | deg
Re: | 100000 |  |  | Cd Min: | 0.12867 | at alpha= | 20 | deg
Mach: | 0.1 |  |  | Cl=0 at alpha= | 1.051 | deg
|  |  |  | @ Cl=0.1, Cd= | 0.063559
|  |  |  | @ Cl=0.4, Cd= | 0.08519
|  |  |  | @ Cl=0.6, Cd= | 0.10262
alpha (deg) | Cl | Cd | Cm | Cl/Cd
-12.5 | -0.1228 | 0.11978 | -0.1024 | -1.0252
-12 | -0.0679 | 0.11196 | -0.1007 | -0.60647
-11 | -0.0446 | 0.10219 | -0.1039 | -0.43644
-10.5 | -0.0487 | 0.09695 | -0.106 | -0.50232
-10 | -0.0605 | 0.09208 | -0.1099 | -0.65704
-9.5 | -0.1721 | 0.06653 | -0.1288 | -2.5868
-9 | -0.3434 | 0.05817 | -0.122 | -5.9034
-8.5 | -0.3497 | 0.0548 | -0.117 | -6.3814
-8 | -0.3428 | 0.05095 | -0.113 | -6.7282
-7.5 | -0.3712 | 0.05066 | -0.1033 | -7.3273
-7 | -0.3468 | 0.04781 | -0.1002 | -7.2537
-6.5 | -0.3637 | 0.0476 | -0.0912 | -7.6408
-6 | -0.3442 | 0.04644 | -0.0872 | -7.4117
-5.5 | -0.2812 | 0.04435 | -0.0887 | -6.3405
-5 | -0.2872 | 0.04532 | -0.0819 | -6.3372
-4.5 | -0.2691 | 0.04582 | -0.0783 | -5.873
-4 | -0.2481 | 0.04642 | -0.0753 | -5.3447
-3.5 | -0.3077 | 0.05032 | -0.0667 | -6.1149
-3 | -0.2391 | 0.05178 | -0.0696 | -4.6176
-2.5 | -0.2312 | 0.05058 | -0.0642 | -4.571
-2 | -0.1811 | 0.05065 | -0.0644 | -3.5755
-1.5 | -0.1692 | 0.05121 | -0.0586 | -3.304
-1 | -0.1162 | 0.05392 | -0.0578 | -2.155
-0.5 | -0.1067 | 0.05447 | -0.0521 | -1.9589
0 | -0.0597 | 0.05688 | -0.0496 | -1.0496
0.5 | -0.0557 | 0.05728 | -0.0427 | -0.97242
1 | -0.003 | 0.05953 | -0.0425 | -0.050395
1.5 | 0.0264 | 0.06056 | -0.0424 | 0.43593
2 | 0.1236 | 0.06452 | -0.0543 | 1.9157
2.5 | 0.1462 | 0.06584 | -0.0546 | 2.2205
3 | 0.2194 | 0.07029 | -0.0593 | 3.1214
3.5 | 0.2325 | 0.07128 | -0.057 | 3.2618
4 | 0.2566 | 0.07383 | -0.0563 | 3.4756
4.5 | 0.3197 | 0.07761 | -0.0589 | 4.1193
5 | 0.3352 | 0.07964 | -0.0573 | 4.2089
5.5 | 0.3602 | 0.0827 | -0.0568 | 4.3555
6 | 0.4283 | 0.08696 | -0.0596 | 4.9253
6.5 | 0.4436 | 0.08929 | -0.0582 | 4.9681
7 | 0.4647 | 0.09241 | -0.0577 | 5.0287
7.5 | 0.4907 | 0.09585 | -0.0576 | 5.1195
8 | 0.5198 | 0.09941 | -0.0578 | 5.2289
8.5 | 0.5513 | 0.10289 | -0.058 | 5.3581
9.5 | 0.6703 | 0.10224 | -0.0568 | 6.5561
10.5 | 0.7515 | 0.10599 | -0.0565 | 7.0903
11 | 0.7925 | 0.10765 | -0.0562 | 7.3618
11.5 | 0.8346 | 0.10894 | -0.0559 | 7.6611
12 | 0.8768 | 0.10977 | -0.0553 | 7.9876
12.5 | 0.9202 | 0.11 | -0.0545 | 8.3655
13 | 0.9652 | 0.10958 | -0.0534 | 8.8082
13.5 | 1.012 | 0.10848 | -0.0521 | 9.3289
14 | 1.0623 | 0.10639 | -0.0505 | 9.985
15 | 1.2446 | 0.08767 | -0.0442 | 14.1964
15.5 | 1.3042 | 0.08424 | -0.0423 | 15.482
16 | 1.3143 | 0.08806 | -0.0414 | 14.9251
16.5 | 1.3091 | 0.09423 | -0.0411 | 13.8926
17 | 1.2977 | 0.10177 | -0.0415 | 12.7513
17.5 | 1.299 | 0.10756 | -0.0416 | 12.077
18 | 1.3132 | 0.11172 | -0.0415 | 11.7544
18.5 | 1.332 | 0.11538 | -0.0414 | 11.5445
19 | 1.357 | 0.11826 | -0.0411 | 11.4747
19.5 | 1.3925 | 0.11977 | -0.0405 | 11.6265
20 | 1.3799 | 0.12867 | -0.0433 | 10.7243

## 13. Re 100k Mach 0.25 (1)
BIGFOIL.COM POLAR EXPORT
NACA64-719 a=0.5
NACA64-719 a=0.5 |  |  |  | Cl Max: | 1.808 | at alpha= | 13.5 | deg
JavaFoil+Calcfoil stall+Eppler ext transition |  |  |  | L/D Max: | 45.848 | at alpha= | 6.5 | deg
Re: | 100000 |  |  | Cd Min: | 0.01587 | at alpha= | -2 | deg
Mach: | 0.25 |  |  | Cl=0 at alpha= | -4.6389 | deg
|  |  |  | @ Cl=0.1, Cd= | 0.017208
|  |  |  | @ Cl=0.4, Cd= | 0.015973
|  |  |  | @ Cl=0.6, Cd= | 0.019507
alpha (deg) | Cl | Cd | Cm | Cl/Cd
-18.5 | -0.396 | 0.32911 | -0.016 | -1.203
-18 | -0.442 | 0.29134 | -0.016 | -1.516
-17.5 | -0.483 | 0.24091 | -0.017 | -2.007
-17 | -0.521 | 0.22534 | -0.013 | -2.313
-16.5 | -0.555 | 0.20279 | -0.008 | -2.735
-16 | -0.583 | 0.18407 | -0.008 | -3.169
-15.5 | -0.607 | 0.16311 | -0.016 | -3.722
-15 | -0.625 | 0.14785 | -0.014 | -4.23
-14.5 | -0.638 | 0.14189 |  | -4.497
-14 | -0.645 | 0.13175 |  | -4.896
-13.5 | -0.646 | 0.12144 | -0.009 | -5.321
-13 | -0.642 | 0.11194 | -0.012 | -5.731
-12.5 | -0.631 | 0.10006 | -0.018 | -6.308
-12 | -0.615 | 0.09633 | -0.017 | -6.387
-11.5 | -0.594 | 0.08902 | -0.018 | -6.675
-11 | -0.573 | 0.08605 | -0.04 | -6.664
-10.5 | -0.543 | 0.08012 | -0.041 | -6.782
-10 | -0.509 | 0.07453 | -0.042 | -6.836
-9.5 | -0.472 | 0.06919 | -0.043 | -6.823
-9 | -0.432 | 0.06408 | -0.046 | -6.747
-8.5 | -0.384 | 0.06376 | -0.038 | -6.026
-8 | -0.337 | 0.06015 | -0.038 | -5.611
-7.5 | -0.29 | 0.05687 | -0.038 | -5.093
-7 | -0.241 | 0.05367 | -0.039 | -4.49
-6.5 | -0.192 | 0.05075 | -0.04 | -3.774
-6 | -0.141 | 0.04798 | -0.041 | -2.947
-5.5 | -0.091 | 0.04567 | -0.041 | -1.984
-5 | -0.039 | 0.04325 | -0.044 | -0.912
-4.5 | 0.015 | 0.01746 | -0.084 | 0.869
-4 | 0.079 | 0.01726 | -0.084 | 4.606
-3.5 | 0.144 | 0.0171 | -0.085 | 8.427
-3 | 0.209 | 0.01702 | -0.085 | 12.271
-2.5 | 0.275 | 0.017 | -0.086 | 16.153
-2 | 0.339 | 0.01587 | -0.087 | 21.388
-1.5 | 0.404 | 0.01598 | -0.087 | 25.287
-1 | 0.469 | 0.0162 | -0.088 | 28.952
-0.5 | 0.534 | 0.01645 | -0.089 | 32.439
0 | 0.56 | 0.01928 | -0.089 | 29.049
0.5 | 0.62 | 0.01962 | -0.09 | 31.622
1 | 0.681 | 0.02001 | -0.091 | 34.021
1.5 | 0.74 | 0.02051 | -0.091 | 36.103
2 | 0.8 | 0.02099 | -0.092 | 38.127
2.5 | 0.859 | 0.02165 | -0.092 | 39.696
3 | 0.918 | 0.02229 | -0.093 | 41.197
3.5 | 0.977 | 0.023 | -0.093 | 42.466
4 | 1.034 | 0.02381 | -0.094 | 43.434
4.5 | 1.092 | 0.02461 | -0.094 | 44.387
5 | 1.15 | 0.02561 | -0.095 | 44.906
5.5 | 1.207 | 0.02661 | -0.095 | 45.352
6 | 1.264 | 0.02766 | -0.096 | 45.686
6.5 | 1.304 | 0.02844 | -0.096 | 45.848
7 | 1.357 | 0.02966 | -0.097 | 45.745
7.5 | 1.407 | 0.03101 | -0.097 | 45.378
8 | 1.456 | 0.03244 | -0.098 | 44.877
8.5 | 1.503 | 0.03406 | -0.098 | 44.116
9 | 1.547 | 0.03569 | -0.099 | 43.35
9.5 | 1.588 | 0.03759 | -0.099 | 42.264
10 | 1.659 | 0.04674 | -0.102 | 35.506
10.5 | 1.695 | 0.04925 | -0.103 | 34.415
11 | 1.727 | 0.05206 | -0.103 | 33.167
11.5 | 1.754 | 0.05503 | -0.104 | 31.882
12 | 1.778 | 0.05814 | -0.104 | 30.575
12.5 | 1.796 | 0.06125 | -0.105 | 29.313
13 | 1.807 | 0.06461 | -0.105 | 27.973
13.5 | 1.808 | 0.06843 | -0.105 | 26.422
14 | 1.575 | 0.11628 | -0.049 | 13.545
14.5 | 1.567 | 0.12444 | -0.047 | 12.59
15 | 1.553 | 0.13333 | -0.047 | 11.651
15.5 | 1.533 | 0.14469 | -0.046 | 10.597
16 | 1.507 | 0.15522 | -0.045 | 9.708
16.5 | 1.466 | 0.16303 | -0.042 | 8.993
17 | 1.414 | 0.17684 | -0.04 | 7.993
17.5 | 1.354 | 0.19045 | -0.039 | 7.109
18 | 1.288 | 0.20787 | -0.04 | 6.195
18.5 | 1.215 | 0.22063 | -0.038 | 5.506

## 14. Re 100k Mach 0.25 (2)
BIGFOIL.COM POLAR EXPORT
NACA64-719 a=0.5
NACA64-719 a=0.5 |  |  |  | Cl Max: | 1.3229 | at alpha= | 18.5 | deg
XFOIL ncrit=9 |  |  |  | L/D Max: | 13.5417 | at alpha= | 15.5 | deg
Re: | 100000 |  |  | Cd Min: | 0.15154 | at alpha= | 20 | deg
Mach: | 0.25 |  |  | Cl=0 at alpha= | 0.99916 | deg
|  |  |  | @ Cl=0.1, Cd= | 0.066003
|  |  |  | @ Cl=0.4, Cd= | 0.088561
|  |  |  | @ Cl=0.6, Cd= | 0.10121
alpha (deg) | Cl | Cd | Cm | Cl/Cd
-10 | -0.0419 | 0.09542 | -0.1118 | -0.43911
-9.5 | -0.159 | 0.06871 | -0.1347 | -2.3141
-9 | -0.2222 | 0.06181 | -0.133 | -3.5949
-8.5 | -0.3148 | 0.05916 | -0.1241 | -5.3212
-8 | -0.3303 | 0.05622 | -0.118 | -5.8751
-7.5 | -0.3561 | 0.05467 | -0.1094 | -6.5136
-7 | -0.3674 | 0.05284 | -0.102 | -6.9531
-6.5 | -0.3887 | 0.05194 | -0.0928 | -7.4836
-6 | -0.3395 | 0.04869 | -0.0926 | -6.9727
-5.5 | -0.3457 | 0.04884 | -0.0856 | -7.0782
-5 | -0.4475 | 0.05437 | -0.0725 | -8.2306
-4.5 | -0.39 | 0.05384 | -0.0737 | -7.2437
-4 | -0.3769 | 0.05233 | -0.0688 | -7.2024
-3.5 | -0.3157 | 0.05267 | -0.07 | -5.9939
-3 | -0.2942 | 0.05206 | -0.0663 | -5.6512
-2.5 | -0.2406 | 0.05255 | -0.0666 | -4.5785
-2 | -0.1876 | 0.05334 | -0.0677 | -3.5171
-1.5 | -0.1753 | 0.05233 | -0.0617 | -3.3499
0.5 | -0.0591 | 0.05863 | -0.045 | -1.008
1 | 0.0001 | 0.06208 | -0.0446 | 0.0016108
1.5 | 0.0097 | 0.06165 | -0.0406 | 0.15734
2 | 0.1155 | 0.06675 | -0.0528 | 1.7303
2.5 | 0.1426 | 0.06732 | -0.0543 | 2.1182
3 | 0.1708 | 0.06955 | -0.0547 | 2.4558
3.5 | 0.2391 | 0.07352 | -0.0584 | 3.2522
4 | 0.2551 | 0.07519 | -0.0566 | 3.3927
4.5 | 0.2854 | 0.07825 | -0.0565 | 3.6473
5 | 0.3473 | 0.08203 | -0.0589 | 4.2338
5.5 | 0.3642 | 0.08434 | -0.0575 | 4.3182
6 | 0.3892 | 0.08751 | -0.0571 | 4.4475
6.5 | 0.4296 | 0.09144 | -0.058 | 4.6982
7 | 0.4882 | 0.09519 | -0.0597 | 5.1287
8.5 | 0.5818 | 0.10125 | -0.0575 | 5.7462
9 | 0.655 | 0.10107 | -0.0575 | 6.4807
9.5 | 0.6807 | 0.10381 | -0.057 | 6.5572
10.5 | 0.7439 | 0.10935 | -0.0567 | 6.8029
11 | 0.7813 | 0.11162 | -0.0565 | 6.9996
11.5 | 0.8226 | 0.11333 | -0.0562 | 7.2584
12 | 0.866 | 0.11445 | -0.0557 | 7.5666
12.5 | 0.9108 | 0.11491 | -0.0548 | 7.9262
13 | 0.9582 | 0.11456 | -0.0536 | 8.3642
13.5 | 1.0088 | 0.11326 | -0.0521 | 8.9069
14.5 | 1.1406 | 0.10377 | -0.0466 | 10.9916
15 | 1.2224 | 0.09637 | -0.0432 | 12.6844
15.5 | 1.2759 | 0.09422 | -0.041 | 13.5417
16 | 1.2833 | 0.09891 | -0.0405 | 12.9744
16.5 | 1.2821 | 0.10499 | -0.0405 | 12.2116
17 | 1.2801 | 0.11167 | -0.0411 | 11.4632
17.5 | 1.2927 | 0.11634 | -0.0411 | 11.1114
18 | 1.3142 | 0.11991 | -0.0408 | 10.9599
18.5 | 1.3229 | 0.12578 | -0.042 | 10.5176
19 | 1.3215 | 0.13345 | -0.0442 | 9.9026
19.5 | 1.3173 | 0.14153 | -0.0473 | 9.3076
20 | 1.3034 | 0.15154 | -0.0519 | 8.601

## 15. Re 100k Mach 0.50 (1)
BIGFOIL.COM POLAR EXPORT
NACA64-719 a=0.5
NACA64-719 a=0.5 |  |  |  | Cl Max: | 1.711 | at alpha= | 9.5 | deg
JavaFoil+Calcfoil stall+Eppler ext transition |  |  |  | L/D Max: | 41.357 | at alpha= | 5.5 | deg
Re: | 100000 |  |  | Cd Min: | 0.01802 | at alpha= | -1 | deg
Mach: | 0.5 |  |  | Cl=0 at alpha= | -4.6207 | deg
|  |  |  | @ Cl=0.1, Cd= | 0.019365
|  |  |  | @ Cl=0.4, Cd= | 0.018243
|  |  |  | @ Cl=0.6, Cd= | 0.018791
alpha (deg) | Cl | Cd | Cm | Cl/Cd
-20 | -0.887 | 0.33822 | -0.042 | -2.621
-19.5 | -0.858 | 0.33873 | -0.042 | -2.534
-19 | -0.83 | 0.33866 | -0.043 | -2.451
-18.5 | -0.801 | 0.33534 | -0.043 | -2.39
-18 | -0.773 | 0.32483 | -0.043 | -2.38
-17.5 | -0.743 | 0.31617 | -0.041 | -2.349
-17 | -0.714 | 0.3161 | -0.041 | -2.258
-16.5 | -0.685 | 0.30168 | -0.042 | -2.272
-16 | -0.657 | 0.29057 | -0.042 | -2.26
-15.5 | -0.628 | 0.26964 | -0.042 | -2.33
-15 | -0.6 | 0.2843 | -0.042 | -2.109
-14.5 | -0.57 | 0.25067 | -0.039 | -2.272
-14 | -0.541 | 0.25166 | -0.039 | -2.149
-13.5 | -0.512 | 0.24465 | -0.039 | -2.093
-13 | -0.483 | 0.24129 | -0.04 | -2.003
-12.5 | -0.455 | 0.23599 | -0.04 | -1.927
-12 | -0.426 | 0.23287 | -0.04 | -1.829
-11.5 | -0.396 | 0.20549 | -0.037 | -1.929
-11 | -0.368 | 0.19508 | -0.037 | -1.884
-10.5 | -0.339 | 0.19457 | -0.037 | -1.742
-10 | -0.309 | 0.12843 | -0.018 | -2.406
-9.5 | -0.28 | 0.12102 | -0.018 | -2.316
-9 | -0.405 | 0.0785 |  | -5.156
-8.5 | -0.392 | 0.09471 | -0.04 | -4.136
-8 | -0.355 | 0.06594 | -0.046 | -5.384
-7.5 | -0.309 | 0.06394 | -0.041 | -4.833
-7 | -0.26 | 0.05957 | -0.041 | -4.37
-6.5 | -0.209 | 0.05512 | -0.042 | -3.788
-6 | -0.155 | 0.05157 | -0.044 | -3.009
-5.5 | -0.1 | 0.04858 | -0.045 | -2.058
-5 | -0.044 | 0.04599 | -0.046 | -0.948
-4.5 | 0.014 | 0.04386 | -0.047 | 0.31
-4 | 0.087 | 0.01943 | -0.092 | 4.487
-3.5 | 0.159 | 0.01907 | -0.093 | 8.358
-3 | 0.233 | 0.01864 | -0.095 | 12.497
-2.5 | 0.307 | 0.01864 | -0.095 | 16.47
-2 | 0.367 | 0.01834 | -0.093 | 20.034
-1.5 | 0.445 | 0.01811 | -0.095 | 24.594
-1 | 0.524 | 0.01802 | -0.097 | 29.088
-0.5 | 0.597 | 0.01841 | -0.098 | 32.408
0 | 0.623 | 0.02171 | -0.099 | 28.707
0.5 | 0.69 | 0.0222 | -0.1 | 31.076
1 | 0.756 | 0.02285 | -0.1 | 33.102
1.5 | 0.822 | 0.02356 | -0.101 | 34.907
2 | 0.888 | 0.02433 | -0.102 | 36.513
2.5 | 0.954 | 0.02514 | -0.102 | 37.927
3 | 1.019 | 0.0261 | -0.103 | 39.03
3.5 | 1.083 | 0.02717 | -0.103 | 39.871
4 | 1.147 | 0.02833 | -0.104 | 40.489
4.5 | 1.211 | 0.02957 | -0.104 | 40.957
5 | 1.275 | 0.03085 | -0.105 | 41.32
5.5 | 1.338 | 0.03235 | -0.105 | 41.357
6 | 1.401 | 0.03388 | -0.106 | 41.356
6.5 | 1.436 | 0.03559 | -0.106 | 40.359
7 | 1.491 | 0.03716 | -0.107 | 40.133
7.5 | 1.541 | 0.03915 | -0.107 | 39.358
8 | 1.586 | 0.04151 | -0.108 | 38.208
8.5 | 1.625 | 0.04391 | -0.108 | 37.016
9 | 1.691 | 0.05774 | -0.112 | 29.287
9.5 | 1.711 | 0.06225 | -0.112 | 27.486
10 | 1.711 | 0.06719 | -0.113 | 25.464
10.5 | 1.467 | 0.08701 | -0.053 | 16.855
11 | 1.39 | 0.09854 | -0.048 | 14.108
11.5 | 0.902 | 0.14621 | -0.035 | 6.172
12 | 0.93 | 0.18397 | -0.045 | 5.056
12.5 | 0.957 | 0.19942 | -0.045 | 4.798
13 | 0.985 | 0.22876 | -0.052 | 4.305
13.5 | 1.011 | 0.23261 | -0.053 | 4.348
14 | 1.04 | 0.25925 | -0.059 | 4.011
14.5 | 1.067 | 0.2589 | -0.06 | 4.12

## 16. Re 100k Mach 0.50 (2)
BIGFOIL.COM POLAR EXPORT
NACA64-719 a=0.5
NACA64-719 a=0.5 |  |  |  | Cl Max: | 1.1037 | at alpha= | 16.5 | deg
XFOIL ncrit=9 |  |  |  | L/D Max: | 6.6646 | at alpha= | 14 | deg
Re: | 100000 |  |  | Cd Min: | 0.25747 | at alpha= | 20 | deg
Mach: | 0.5 |  |  | Cl=0 at alpha= | 1.8134 | deg
|  |  |  | @ Cl=0.1, Cd= | 0.073638
|  |  |  | @ Cl=0.4, Cd= | 0.095364
|  |  |  | @ Cl=0.6, Cd= | 0.10805
alpha (deg) | Cl | Cd | Cm | Cl/Cd
-9.5 | 0.0884 | 0.10331 | -0.1252 | 0.85568
-8.5 | -0.0034 | 0.08303 | -0.1392 | -0.040949
-8 | -0.0373 | 0.08031 | -0.136 | -0.46445
-7.5 | -0.1137 | 0.0738 | -0.1352 | -1.5407
-7 | -0.2264 | 0.07623 | -0.1185 | -2.97
-6.5 | -0.3245 | 0.07376 | -0.1072 | -4.3994
-6 | -0.3897 | 0.06969 | -0.0995 | -5.5919
-5.5 | -0.4276 | 0.06789 | -0.0908 | -6.2984
-5 | -0.4351 | 0.06479 | -0.086 | -6.7155
-4.5 | -0.501 | 0.06841 | -0.0772 | -7.3235
-4 | -0.4811 | 0.0644 | -0.0742 | -7.4705
-3.5 | -0.4078 | 0.06254 | -0.0772 | -6.5206
-3 | -0.3944 | 0.06062 | -0.072 | -6.5061
-2.5 | -0.3405 | 0.05973 | -0.0709 | -5.7007
-2 | -0.2707 | 0.06083 | -0.072 | -4.4501
-1.5 | -0.2556 | 0.05943 | -0.0666 | -4.3009
-1 | -0.18 | 0.06095 | -0.0688 | -2.9532
-0.5 | -0.1718 | 0.05964 | -0.063 | -2.8806
0 | -0.1139 | 0.06293 | -0.0598 | -1.8099
0.5 | -0.1027 | 0.06356 | -0.0532 | -1.6158
1 | -0.0524 | 0.06665 | -0.0483 | -0.7862
1.5 | -0.0482 | 0.06676 | -0.0408 | -0.72199
2 | 0.0287 | 0.07098 | -0.0434 | 0.40434
2.5 | 0.0427 | 0.0709 | -0.0401 | 0.60226
3 | 0.1057 | 0.07391 | -0.0471 | 1.4301
3.5 | 0.1945 | 0.07902 | -0.0552 | 2.4614
4 | 0.2178 | 0.08074 | -0.0551 | 2.6975
4.5 | 0.2517 | 0.08381 | -0.0556 | 3.0032
5 | 0.3084 | 0.08843 | -0.058 | 3.4875
5.5 | 0.3635 | 0.09226 | -0.0595 | 3.94
7 | 0.4824 | 0.10237 | -0.0605 | 4.7123
7.5 | 0.5199 | 0.10174 | -0.0584 | 5.1101
8 | 0.5818 | 0.10418 | -0.0589 | 5.5846
8.5 | 0.598 | 0.10785 | -0.0585 | 5.5447
9 | 0.6323 | 0.11129 | -0.0587 | 5.6816
9.5 | 0.6691 | 0.11475 | -0.0589 | 5.8309
10 | 0.7078 | 0.11812 | -0.0592 | 5.9922
10.5 | 0.7499 | 0.12122 | -0.0594 | 6.1863
11 | 0.7988 | 0.12371 | -0.0592 | 6.457
11.5 | 0.807 | 0.12938 | -0.0603 | 6.2374
12 | 0.8433 | 0.13278 | -0.0605 | 6.3511
12.5 | 0.8899 | 0.1348 | -0.06 | 6.6016
13 | 0.9055 | 0.14053 | -0.0614 | 6.4435
13.5 | 0.9323 | 0.14494 | -0.0622 | 6.4323
14 | 0.9771 | 0.14661 | -0.0613 | 6.6646
14.5 | 0.9781 | 0.15528 | -0.0648 | 6.2989
15 | 1.0243 | 0.15593 | -0.0633 | 6.569
15.5 | 1.0273 | 0.16444 | -0.0671 | 6.2473
16 | 1.0555 | 0.16809 | -0.0678 | 6.2794
16.5 | 1.1037 | 0.1674 | -0.0654 | 6.5932
17 | 1.078 | 0.18357 | -0.0749 | 5.8724
17.5 | 1.0767 | 0.19532 | -0.0815 | 5.5125
18 | 1.0748 | 0.20808 | -0.0889 | 5.1653
18.5 | 1.068 | 0.22323 | -0.0981 | 4.7843
19 | 1.0835 | 0.23229 | -0.103 | 4.6644
19.5 | 1.0896 | 0.24479 | -0.1104 | 4.4512
20 | 1.096 | 0.25747 | -0.1182 | 4.2568

## 17. Re 250k Mach 0.00 (1)
BIGFOIL.COM POLAR EXPORT
NACA64-719 a=0.5
NACA64-719 a=0.5 |  |  |  | Cl Max: | 1.867 | at alpha= | 15 | deg
JavaFoil+Calcfoil stall+Eppler ext transition |  |  |  | L/D Max: | 72.925 | at alpha= | 6.5 | deg
Re: | 250000 |  |  | Cd Min: | 0.01084 | at alpha= | -2.5 | deg
Mach: | 0 |  |  | Cl=0 at alpha= | -4.621 | deg
|  |  |  | @ Cl=0.1, Cd= | 0.012906
|  |  |  | @ Cl=0.4, Cd= | 0.011104
|  |  |  | @ Cl=0.6, Cd= | 0.012696
alpha (deg) | Cl | Cd | Cm | Cl/Cd
-20 | -0.709 | 0.20506 | -0.016 | -3.457
-19.5 | -0.721 | 0.19322 | -0.015 | -3.731
-19 | -0.732 | 0.18288 | -0.015 | -4.001
-18.5 | -0.741 | 0.17386 | -0.014 | -4.262
-18 | -0.748 | 0.1637 | -0.015 | -4.572
-17.5 | -0.754 | 0.154 | -0.015 | -4.896
-17 | -0.763 | 0.14708 | -0.035 | -5.191
-16.5 | -0.765 | 0.1383 | -0.036 | -5.528
-16 | -0.763 | 0.1313 | -0.036 | -5.812
-15.5 | -0.759 | 0.12618 | -0.036 | -6.013
-15 | -0.752 | 0.11705 | -0.038 | -6.424
-14.5 | -0.741 | 0.11242 | -0.038 | -6.592
-14 | -0.728 | 0.10533 | -0.038 | -6.909
-13.5 | -0.711 | 0.09926 | -0.039 | -7.165
-13 | -0.691 | 0.09441 | -0.04 | -7.323
-12.5 | -0.668 | 0.08822 | -0.041 | -7.574
-12 | -0.643 | 0.08209 | -0.043 | -7.828
-11.5 | -0.614 | 0.07676 | -0.044 | -7.996
-11 | -0.582 | 0.07167 | -0.046 | -8.12
-10.5 | -0.548 | 0.06604 | -0.048 | -8.304
-10 | -0.515 | 0.05864 | -0.052 | -8.787
-9.5 | -0.462 | 0.06259 | -0.039 | -7.385
-9 | -0.421 | 0.05901 | -0.04 | -7.127
-8.5 | -0.376 | 0.05572 | -0.04 | -6.753
-8 | -0.33 | 0.05265 | -0.041 | -6.266
-7.5 | -0.284 | 0.04945 | -0.044 | -5.733
-7 | -0.287 | 0.01485 | -0.081 | -19.291
-6.5 | -0.231 | 0.01431 | -0.082 | -16.141
-6 | -0.17 | 0.01392 | -0.083 | -12.234
-5.5 | -0.109 | 0.01361 | -0.083 | -8.008
-5 | -0.047 | 0.01332 | -0.084 | -3.555
-4.5 | 0.015 | 0.01317 | -0.084 | 1.117
-4 | 0.077 | 0.01295 | -0.085 | 5.947
-3.5 | 0.14 | 0.01283 | -0.085 | 10.884
-3 | 0.202 | 0.01271 | -0.086 | 15.916
-2.5 | 0.266 | 0.01084 | -0.086 | 24.525
-2 | 0.329 | 0.01094 | -0.087 | 30.035
-1.5 | 0.391 | 0.01108 | -0.088 | 35.31
-1 | 0.454 | 0.01125 | -0.088 | 40.377
-0.5 | 0.517 | 0.0114 | -0.089 | 45.312
0 | 0.557 | 0.01251 | -0.089 | 44.523
0.5 | 0.617 | 0.01277 | -0.09 | 48.287
1 | 0.676 | 0.01306 | -0.091 | 51.754
1.5 | 0.735 | 0.01337 | -0.091 | 54.974
2 | 0.794 | 0.0137 | -0.092 | 57.948
2.5 | 0.853 | 0.01408 | -0.092 | 60.56
3 | 0.911 | 0.01449 | -0.093 | 62.838
3.5 | 0.969 | 0.0149 | -0.093 | 65.044
4 | 1.027 | 0.01536 | -0.094 | 66.823
4.5 | 1.084 | 0.01586 | -0.095 | 68.342
5 | 1.141 | 0.01642 | -0.095 | 69.501
5.5 | 1.198 | 0.01699 | -0.096 | 70.506
6 | 1.254 | 0.01761 | -0.096 | 71.189
6.5 | 1.296 | 0.01777 | -0.096 | 72.925
7 | 1.348 | 0.01849 | -0.097 | 72.891
7.5 | 1.399 | 0.01925 | -0.097 | 72.646
8 | 1.448 | 0.0201 | -0.098 | 72.017
8.5 | 1.495 | 0.02105 | -0.098 | 71.029
9 | 1.542 | 0.02204 | -0.099 | 69.969
9.5 | 1.585 | 0.02316 | -0.099 | 68.459
10 | 1.626 | 0.02436 | -0.1 | 66.75
10.5 | 1.671 | 0.03754 | -0.101 | 44.525
11 | 1.707 | 0.03947 | -0.101 | 43.26
11.5 | 1.741 | 0.04173 | -0.102 | 41.727
12 | 1.772 | 0.04381 | -0.102 | 40.437
12.5 | 1.799 | 0.04611 | -0.103 | 39.018
13 | 1.822 | 0.04852 | -0.103 | 37.556
13.5 | 1.84 | 0.05127 | -0.103 | 35.883
14 | 1.853 | 0.0538 | -0.104 | 34.442
14.5 | 1.862 | 0.05651 | -0.104 | 32.953
15 | 1.867 | 0.05966 | -0.105 | 31.297
15.5 | 1.867 | 0.0631 | -0.105 | 29.596
16 | 1.864 | 0.06624 | -0.105 | 28.138
16.5 | 1.85 | 0.07053 | -0.105 | 26.223
17 | 1.828 | 0.07392 | -0.106 | 24.736
17.5 | 1.802 | 0.07859 | -0.106 | 22.923
18 | 1.765 | 0.08435 | -0.105 | 20.922
18.5 | 1.719 | 0.09387 | -0.104 | 18.313
19 | 1.507 | 0.17153 | -0.063 | 8.788
19.5 | 1.467 | 0.18186 | -0.053 | 8.064
20 | 1.432 | 0.19327 | -0.053 | 7.411

## 18. Re 250k Mach 0.00 (2)
BIGFOIL.COM POLAR EXPORT
NACA64-719 a=0.5
NACA64-719 a=0.5 |  |  |  | Cl Max: | 1.4753 | at alpha= | 11 | deg
XFOIL ncrit=9 |  |  |  | L/D Max: | 60.0917 | at alpha= | 10 | deg
Re: | 250000 |  |  | Cd Min: | 0.15628 | at alpha= | -16 | deg
Mach: | 0 |  |  | Cl=0 at alpha= | -4.7963 | deg
|  |  |  | @ Cl=0.1, Cd= | 0.015424
|  |  |  | @ Cl=0.4, Cd= | 0.016082
|  |  |  | @ Cl=0.6, Cd= | 0.0169
alpha (deg) | Cl | Cd | Cm | Cl/Cd
-16 | -0.2427 | 0.15628 | -0.0526 | -1.553
-15.5 | -0.2338 | 0.14873 | -0.0565 | -1.572
-15 | -0.2458 | 0.13925 | -0.0633 | -1.7652
-14.5 | -0.2097 | 0.13549 | -0.0631 | -1.5477
-14 | -0.2108 | 0.12715 | -0.0683 | -1.6579
-13.5 | -0.1902 | 0.12215 | -0.0701 | -1.5571
-13 | -0.2034 | 0.11214 | -0.0767 | -1.8138
-12.5 | -0.1759 | 0.10783 | -0.0774 | -1.6313
-12 | -0.2252 | 0.09359 | -0.0889 | -2.4062
-11.5 | -0.1868 | 0.09067 | -0.0874 | -2.0602
-11 | -0.4817 | 0.05048 | -0.1077 | -9.5424
-10.5 | -0.4677 | 0.04459 | -0.1065 | -10.4889
-10 | -0.4673 | 0.03811 | -0.1043 | -12.2619
-9.5 | -0.4492 | 0.0327 | -0.102 | -13.737
-9 | -0.4124 | 0.02954 | -0.1006 | -13.9607
-8.5 | -0.3679 | 0.0272 | -0.1001 | -13.5257
-8 | -0.3202 | 0.02504 | -0.0995 | -12.7875
-7.5 | -0.2703 | 0.0235 | -0.099 | -11.5021
-7 | -0.2197 | 0.0217 | -0.0991 | -10.1244
-6.5 | -0.1689 | 0.0206 | -0.0987 | -8.199
-6 | -0.1176 | 0.01967 | -0.0982 | -5.9786
-5.5 | -0.07 | 0.01872 | -0.0977 | -3.7393
-5 | -0.0207 | 0.01793 | -0.0972 | -1.1545
-4.5 | 0.0301 | 0.01709 | -0.0969 | 1.7613
-4 | 0.0748 | 0.01576 | -0.0964 | 4.7462
-3.5 | 0.1213 | 0.01514 | -0.0958 | 8.0119
-3 | 0.1772 | 0.01527 | -0.0958 | 11.6045
-2.5 | 0.2333 | 0.01551 | -0.0959 | 15.0419
-2 | 0.2844 | 0.01583 | -0.0955 | 17.9659
-1.5 | 0.34 | 0.01595 | -0.0955 | 21.3166
-1 | 0.3963 | 0.01605 | -0.0955 | 24.6916
-0.5 | 0.4469 | 0.01649 | -0.0954 | 27.1013
0 | 0.5012 | 0.0167 | -0.0957 | 30.012
0.5 | 0.5594 | 0.01667 | -0.0964 | 33.5573
1 | 0.6141 | 0.01698 | -0.0968 | 36.1661
1.5 | 0.6588 | 0.01765 | -0.0959 | 37.3258
2 | 0.7116 | 0.01782 | -0.0958 | 39.9327
3 | 0.7968 | 0.01878 | -0.0918 | 42.4281
3.5 | 0.8458 | 0.0194 | -0.0912 | 43.5979
4 | 0.9284 | 0.01952 | -0.0972 | 47.5615
4.5 | 0.9877 | 0.01981 | -0.0985 | 49.8587
5 | 0.9929 | 0.0223 | -0.0928 | 44.5247
5.5 | 1.0489 | 0.02252 | -0.0934 | 46.5764
6 | 1.1204 | 0.02215 | -0.0959 | 50.5824
6.5 | 1.09 | 0.02566 | -0.0854 | 42.4786
7 | 1.1728 | 0.02475 | -0.0893 | 47.3859
7.5 | 1.2598 | 0.02375 | -0.0938 | 53.0442
8 | 1.2001 | 0.02791 | -0.0796 | 42.9989
8.5 | 1.3364 | 0.02439 | -0.0896 | 54.7929
9 | 1.2932 | 0.02766 | -0.0777 | 46.7534
9.5 | 1.4091 | 0.02388 | -0.084 | 59.0075
10 | 1.441 | 0.02398 | -0.081 | 60.0917
10.5 | 1.4513 | 0.02496 | -0.0759 | 58.145
11 | 1.4753 | 0.02542 | -0.0725 | 58.037
11.5 | 1.4719 | 0.0281 | -0.0674 | 52.3808
12 | 1.4465 | 0.03298 | -0.0617 | 43.8599
12.5 | 1.4456 | 0.03664 | -0.0583 | 39.4541
13 | 1.4407 | 0.04099 | -0.0551 | 35.1476
13.5 | 1.4351 | 0.04555 | -0.0521 | 31.506
14 | 1.418 | 0.05168 | -0.0492 | 27.4381
14.5 | 1.3972 | 0.05874 | -0.0471 | 23.7862
15 | 1.378 | 0.06618 | -0.0457 | 20.822
15.5 | 1.3615 | 0.07374 | -0.045 | 18.4635
16 | 1.3475 | 0.08141 | -0.0449 | 16.552

## 19. Re 250k Mach 0.10 (1)
BIGFOIL.COM POLAR EXPORT
NACA64-719 a=0.5
NACA64-719 a=0.5 |  |  |  | Cl Max: | 1.859 | at alpha= | 15 | deg
JavaFoil+Calcfoil stall+Eppler ext transition |  |  |  | L/D Max: | 72.659 | at alpha= | 6.5 | deg
Re: | 250000 |  |  | Cd Min: | 0.01087 | at alpha= | -2.5 | deg
Mach: | 0.1 |  |  | Cl=0 at alpha= | -4.619 | deg
|  |  |  | @ Cl=0.1, Cd= | 0.012936
|  |  |  | @ Cl=0.4, Cd= | 0.011173
|  |  |  | @ Cl=0.6, Cd= | 0.012747
alpha (deg) | Cl | Cd | Cm | Cl/Cd
-20 | -0.665 | 0.21187 | -0.016 | -3.141
-19.5 | -0.686 | 0.19902 | -0.033 | -3.445
-19 | -0.695 | 0.18799 | -0.016 | -3.696
-18.5 | -0.707 | 0.17747 | -0.015 | -3.987
-18 | -0.718 | 0.16702 | -0.014 | -4.301
-17.5 | -0.727 | 0.15777 | -0.014 | -4.609
-17 | -0.734 | 0.14601 | -0.017 | -5.026
-16.5 | -0.744 | 0.14203 | -0.035 | -5.236
-16 | -0.745 | 0.1347 | -0.036 | -5.533
-15.5 | -0.744 | 0.12788 | -0.036 | -5.815
-15 | -0.739 | 0.1199 | -0.038 | -6.167
-14.5 | -0.731 | 0.1143 | -0.037 | -6.394
-14 | -0.72 | 0.10717 | -0.038 | -6.716
-13.5 | -0.705 | 0.10007 | -0.039 | -7.044
-13 | -0.687 | 0.09473 | -0.04 | -7.25
-12.5 | -0.665 | 0.08882 | -0.041 | -7.489
-12 | -0.641 | 0.08311 | -0.043 | -7.707
-11.5 | -0.613 | 0.07732 | -0.044 | -7.924
-11 | -0.581 | 0.07255 | -0.045 | -8.014
-10.5 | -0.548 | 0.06707 | -0.047 | -8.172
-10 | -0.514 | 0.06049 | -0.051 | -8.497
-9.5 | -0.463 | 0.06293 | -0.039 | -7.364
-9 | -0.422 | 0.05923 | -0.04 | -7.122
-8.5 | -0.378 | 0.05591 | -0.04 | -6.753
-8 | -0.331 | 0.05276 | -0.041 | -6.276
-7.5 | -0.284 | 0.04981 | -0.043 | -5.71
-7 | -0.287 | 0.01499 | -0.081 | -19.133
-6.5 | -0.23 | 0.01479 | -0.082 | -15.58
-6 | -0.171 | 0.01394 | -0.083 | -12.27
-5.5 | -0.11 | 0.01364 | -0.084 | -8.028
-5 | -0.048 | 0.01334 | -0.084 | -3.567
-4.5 | 0.015 | 0.0132 | -0.085 | 1.12
-4 | 0.077 | 0.01298 | -0.085 | 5.966
-3.5 | 0.14 | 0.01286 | -0.086 | 10.911
-3 | 0.203 | 0.01275 | -0.086 | 15.947
-2.5 | 0.267 | 0.01087 | -0.087 | 24.579
-2 | 0.33 | 0.01098 | -0.087 | 30.095
-1.5 | 0.393 | 0.01116 | -0.088 | 35.251
-1 | 0.456 | 0.01128 | -0.089 | 40.462
-0.5 | 0.519 | 0.01144 | -0.089 | 45.396
0 | 0.56 | 0.01258 | -0.09 | 44.49
0.5 | 0.62 | 0.01283 | -0.09 | 48.282
1 | 0.679 | 0.01314 | -0.091 | 51.702
1.5 | 0.739 | 0.01345 | -0.092 | 54.935
2 | 0.798 | 0.01381 | -0.092 | 57.771
2.5 | 0.857 | 0.01416 | -0.093 | 60.483
3 | 0.915 | 0.01459 | -0.093 | 62.736
3.5 | 0.973 | 0.01499 | -0.094 | 64.937
4 | 1.031 | 0.01548 | -0.094 | 66.604
4.5 | 1.089 | 0.01598 | -0.095 | 68.129
5 | 1.146 | 0.01655 | -0.095 | 69.24
5.5 | 1.203 | 0.01713 | -0.096 | 70.264
6 | 1.26 | 0.01776 | -0.096 | 70.927
6.5 | 1.301 | 0.01791 | -0.097 | 72.659
7 | 1.354 | 0.01865 | -0.097 | 72.586
7.5 | 1.405 | 0.01946 | -0.098 | 72.196
8 | 1.454 | 0.02032 | -0.098 | 71.55
8.5 | 1.502 | 0.02129 | -0.099 | 70.523
9 | 1.548 | 0.02232 | -0.099 | 69.344
9.5 | 1.591 | 0.02347 | -0.1 | 67.781
10 | 1.631 | 0.02463 | -0.1 | 66.228
10.5 | 1.676 | 0.03798 | -0.101 | 44.143
11 | 1.712 | 0.04014 | -0.102 | 42.659
11.5 | 1.745 | 0.0423 | -0.102 | 41.257
12 | 1.775 | 0.04451 | -0.103 | 39.874
12.5 | 1.801 | 0.04689 | -0.103 | 38.409
13 | 1.823 | 0.0493 | -0.103 | 36.979
13.5 | 1.839 | 0.05215 | -0.104 | 35.259
14 | 1.85 | 0.05466 | -0.104 | 33.852
14.5 | 1.857 | 0.05746 | -0.105 | 32.315
15 | 1.859 | 0.06096 | -0.105 | 30.499
15.5 | 1.857 | 0.06439 | -0.105 | 28.834
16 | 1.849 | 0.06817 | -0.106 | 27.121
16.5 | 1.831 | 0.07199 | -0.106 | 25.432
17 | 1.805 | 0.0759 | -0.106 | 23.777
17.5 | 1.772 | 0.08099 | -0.106 | 21.877
18 | 1.679 | 0.10477 | -0.1 | 16.025
18.5 | 1.5 | 0.16635 | -0.058 | 9.019
19 | 1.466 | 0.17569 | -0.058 | 8.344
19.5 | 1.425 | 0.18677 | -0.052 | 7.627
20 | 1.384 | 0.19582 | -0.05 | 7.07

## 20. Re 250k Mach 0.10 (2)
BIGFOIL.COM POLAR EXPORT
NACA64-719 a=0.5
NACA64-719 a=0.5 |  |  |  | Cl Max: | 1.4712 | at alpha= | 11 | deg
XFOIL ncrit=9 |  |  |  | L/D Max: | 60.3326 | at alpha= | 10 | deg
Re: | 250000 |  |  | Cd Min: | 0.13981 | at alpha= | -15 | deg
Mach: | 0.1 |  |  | Cl=0 at alpha= | -4.7996 | deg
|  |  |  | @ Cl=0.1, Cd= | 0.015621
|  |  |  | @ Cl=0.4, Cd= | 0.016196
|  |  |  | @ Cl=0.6, Cd= | 0.0172
alpha (deg) | Cl | Cd | Cm | Cl/Cd
-15 | -0.2456 | 0.13981 | -0.0638 | -1.7567
-14.5 | -0.2065 | 0.13605 | -0.0634 | -1.5178
-14 | -0.208 | 0.12775 | -0.0686 | -1.6282
-13.5 | -0.1867 | 0.12283 | -0.0702 | -1.52
-13 | -0.1991 | 0.11291 | -0.0769 | -1.7634
-12.5 | -0.1713 | 0.10857 | -0.0776 | -1.5778
-12 | -0.2193 | 0.0948 | -0.0889 | -2.3133
-11.5 | -0.18 | 0.09168 | -0.0874 | -1.9634
-11 | -0.1603 | 0.0871 | -0.0887 | -1.8404
-10.5 | -0.4545 | 0.0459 | -0.1081 | -9.902
-10 | -0.4575 | 0.03951 | -0.106 | -11.5793
-9.5 | -0.4451 | 0.03374 | -0.1034 | -13.1921
-9 | -0.4114 | 0.03021 | -0.1019 | -13.618
-8.5 | -0.3682 | 0.02771 | -0.1013 | -13.2876
-8 | -0.3212 | 0.02542 | -0.1005 | -12.6357
-7.5 | -0.2713 | 0.02378 | -0.0999 | -11.4087
-7 | -0.2205 | 0.02195 | -0.0999 | -10.0456
-6.5 | -0.1694 | 0.02079 | -0.0995 | -8.1481
-6 | -0.1179 | 0.01985 | -0.0989 | -5.9395
-5.5 | -0.0702 | 0.01888 | -0.0985 | -3.7182
-5 | -0.0204 | 0.01809 | -0.0979 | -1.1277
-4.5 | 0.0305 | 0.01722 | -0.0975 | 1.7712
-4 | 0.0759 | 0.01608 | -0.097 | 4.7201
-3.5 | 0.1216 | 0.01521 | -0.0963 | 7.9947
-3 | 0.1781 | 0.01536 | -0.0964 | 11.5951
-2.5 | 0.2328 | 0.01565 | -0.0963 | 14.8754
-2 | 0.2852 | 0.01593 | -0.0959 | 17.9033
-1.5 | 0.3415 | 0.01605 | -0.096 | 21.2773
-1 | 0.3984 | 0.01618 | -0.096 | 24.623
-0.5 | 0.4473 | 0.01668 | -0.0956 | 26.8165
0 | 0.5031 | 0.01683 | -0.0961 | 29.893
0.5 | 0.5622 | 0.01679 | -0.0969 | 33.4842
1 | 0.612 | 0.01733 | -0.0966 | 35.3145
1.5 | 0.6597 | 0.01788 | -0.0961 | 36.896
2 | 0.7146 | 0.01798 | -0.0962 | 39.7442
2.5 | 0.7718 | 0.01797 | -0.0963 | 42.9494
3 | 0.7933 | 0.01928 | -0.0913 | 41.1463
3.5 | 0.8458 | 0.01967 | -0.091 | 42.9995
4 | 0.9317 | 0.01973 | -0.0974 | 47.2225
4.5 | 0.9623 | 0.02127 | -0.095 | 45.2421
5 | 0.9879 | 0.02285 | -0.0918 | 43.2341
5.5 | 1.0515 | 0.02279 | -0.0933 | 46.1387
6 | 1.1257 | 0.02242 | -0.0961 | 50.2096
6.5 | 1.0833 | 0.02624 | -0.084 | 41.2843
7 | 1.1761 | 0.02505 | -0.0891 | 46.9501
8 | 1.1641 | 0.03038 | -0.0756 | 38.318
8.5 | 1.3032 | 0.02604 | -0.0844 | 50.0461
9 | 1.2951 | 0.02808 | -0.0772 | 46.1218
9.5 | 1.0827 | 0.04773 | -0.0591 | 22.6838
10 | 1.451 | 0.02405 | -0.0811 | 60.3326
10.5 | 1.4574 | 0.02519 | -0.0755 | 57.8563
11 | 1.4712 | 0.02629 | -0.0712 | 55.9604
11.5 | 1.4407 | 0.03092 | -0.0643 | 46.5944
12 | 1.4399 | 0.03422 | -0.0604 | 42.0777
12.5 | 1.4299 | 0.03885 | -0.0567 | 36.8057
13 | 1.4348 | 0.04241 | -0.0541 | 33.8316
13.5 | 1.4281 | 0.04718 | -0.0511 | 30.2692
14 | 1.4101 | 0.05353 | -0.0484 | 26.3422
14.5 | 1.39 | 0.06068 | -0.0465 | 22.9071
15 | 1.3713 | 0.06816 | -0.0452 | 20.1188
15.5 | 1.3548 | 0.07587 | -0.0447 | 17.8569
16 | 1.3398 | 0.08375 | -0.0447 | 15.9976

## 21. Re 250k Mach 0.25 (1)
BIGFOIL.COM POLAR EXPORT
NACA64-719 a=0.5
NACA64-719 a=0.5 |  |  |  | Cl Max: | 1.82 | at alpha= | 13.5 | deg
JavaFoil+Calcfoil stall+Eppler ext transition |  |  |  | L/D Max: | 70.574 | at alpha= | 6.5 | deg
Re: | 250000 |  |  | Cd Min: | 0.01123 | at alpha= | -2 | deg
Mach: | 0.25 |  |  | Cl=0 at alpha= | -4.6172 | deg
|  |  |  | @ Cl=0.1, Cd= | 0.013185
|  |  |  | @ Cl=0.4, Cd= | 0.011361
|  |  |  | @ Cl=0.6, Cd= | 0.013069
alpha (deg) | Cl | Cd | Cm | Cl/Cd
-18.5 | -0.398 | 0.21943 | -0.033 | -1.813
-18 | -0.444 | 0.20342 | -0.033 | -2.183
-17.5 | -0.486 | 0.18807 | -0.034 | -2.586
-17 | -0.524 | 0.17928 | -0.034 | -2.924
-16.5 | -0.555 | 0.16907 | -0.016 | -3.28
-16 | -0.583 | 0.15514 | -0.016 | -3.76
-15.5 | -0.611 | 0.14101 | -0.036 | -4.336
-15 | -0.625 | 0.12843 | -0.017 | -4.87
-14.5 | -0.638 | 0.12221 | -0.012 | -5.222
-14 | -0.645 | 0.11225 | -0.012 | -5.747
-13.5 | -0.646 | 0.10484 | -0.017 | -6.165
-13 | -0.642 | 0.09813 | -0.018 | -6.538
-12.5 | -0.637 | 0.09525 | -0.04 | -6.688
-12 | -0.621 | 0.08883 | -0.041 | -6.996
-11.5 | -0.601 | 0.08252 | -0.042 | -7.28
-11 | -0.575 | 0.07712 | -0.044 | -7.461
-10.5 | -0.546 | 0.07155 | -0.045 | -7.625
-10 | -0.513 | 0.06605 | -0.048 | -7.762
-9.5 | -0.477 | 0.06019 | -0.051 | -7.925
-9 | -0.47 | 0.03525 | -0.069 | -13.335
-8.5 | -0.385 | 0.05674 | -0.041 | -6.783
-8 | -0.338 | 0.05343 | -0.041 | -6.327
-7.5 | -0.29 | 0.05026 | -0.042 | -5.772
-7 | -0.241 | 0.04807 | -0.043 | -5.023
-6.5 | -0.234 | 0.01523 | -0.083 | -15.343
-6 | -0.175 | 0.0144 | -0.085 | -12.176
-5.5 | -0.112 | 0.01394 | -0.086 | -8.059
-5 | -0.049 | 0.01363 | -0.086 | -3.582
-4.5 | 0.015 | 0.01339 | -0.087 | 1.133
-4 | 0.079 | 0.01323 | -0.087 | 6.011
-3.5 | 0.144 | 0.01309 | -0.088 | 11.009
-3 | 0.209 | 0.01298 | -0.088 | 16.084
-2.5 | 0.275 | 0.01284 | -0.089 | 21.385
-2 | 0.339 | 0.01123 | -0.09 | 30.235
-1.5 | 0.404 | 0.01137 | -0.09 | 35.557
-1 | 0.469 | 0.0115 | -0.091 | 40.796
-0.5 | 0.534 | 0.01169 | -0.091 | 45.665
0 | 0.574 | 0.01295 | -0.092 | 44.319
0.5 | 0.635 | 0.01323 | -0.093 | 47.996
1 | 0.696 | 0.01355 | -0.093 | 51.391
1.5 | 0.757 | 0.01389 | -0.094 | 54.511
2 | 0.818 | 0.01428 | -0.095 | 57.269
2.5 | 0.878 | 0.01472 | -0.095 | 59.664
3 | 0.938 | 0.01513 | -0.096 | 62
3.5 | 0.998 | 0.01563 | -0.096 | 63.835
4 | 1.057 | 0.01615 | -0.097 | 65.461
4.5 | 1.116 | 0.01667 | -0.097 | 66.977
5 | 1.175 | 0.01731 | -0.098 | 67.878
5.5 | 1.233 | 0.01796 | -0.098 | 68.67
6 | 1.291 | 0.01868 | -0.099 | 69.129
6.5 | 1.332 | 0.01888 | -0.099 | 70.574
7 | 1.386 | 0.0197 | -0.1 | 70.357
7.5 | 1.437 | 0.02059 | -0.1 | 69.79
8 | 1.486 | 0.02157 | -0.101 | 68.926
8.5 | 1.534 | 0.0226 | -0.101 | 67.87
9 | 1.579 | 0.02379 | -0.102 | 66.389
9.5 | 1.621 | 0.02502 | -0.102 | 64.772
10 | 1.667 | 0.03885 | -0.103 | 42.914
10.5 | 1.703 | 0.04102 | -0.104 | 41.514
11 | 1.735 | 0.04343 | -0.104 | 39.941
11.5 | 1.763 | 0.04589 | -0.105 | 38.412
12 | 1.786 | 0.04843 | -0.105 | 36.877
12.5 | 1.805 | 0.05134 | -0.105 | 35.152
13 | 1.817 | 0.05429 | -0.106 | 33.468
13.5 | 1.82 | 0.05735 | -0.106 | 31.73
14 | 1.816 | 0.06095 | -0.107 | 29.792
14.5 | 1.805 | 0.06434 | -0.107 | 28.051
15 | 1.786 | 0.0686 | -0.107 | 26.029
15.5 | 1.758 | 0.07275 | -0.107 | 24.167
16 | 1.717 | 0.07888 | -0.107 | 21.77
16.5 | 1.47 | 0.14346 | -0.052 | 10.245
17 | 1.416 | 0.15698 | -0.048 | 9.018
17.5 | 1.356 | 0.16623 | -0.047 | 8.156
18 | 1.289 | 0.17644 | -0.048 | 7.307
18.5 | 1.216 | 0.19457 | -0.047 | 6.252

## 22. Re 250k Mach 0.25 (2)
BIGFOIL.COM POLAR EXPORT
NACA64-719 a=0.5
NACA64-719 a=0.5 |  |  |  | Cl Max: | 0.982 | at alpha= | 5 | deg
XFOIL ncrit=9 |  |  |  | L/D Max: | 40.906 | at alpha= | 3.5 | deg
Re: | 250000 |  |  | Cd Min: | 0.13903 | at alpha= | -14.5 | deg
Mach: | 0.25 |  |  | Cl=0 at alpha= | -4.8159 | deg
|  |  |  | @ Cl=0.1, Cd= | 0.016576
|  |  |  | @ Cl=0.4, Cd= | 0.017373
|  |  |  | @ Cl=0.6, Cd= | 0.018684
alpha (deg) | Cl | Cd | Cm | Cl/Cd
-14.5 | -0.1913 | 0.13903 | -0.0646 | -1.376
-14 | -0.1945 | 0.13095 | -0.07 | -1.4853
-13.5 | -0.1671 | 0.12593 | -0.0718 | -1.3269
-13 | -0.1775 | 0.11679 | -0.0781 | -1.5198
-12.5 | -0.1477 | 0.11223 | -0.0787 | -1.316
-12 | -0.1884 | 0.10045 | -0.0899 | -1.8756
-11.5 | -0.1475 | 0.09645 | -0.088 | -1.5293
-11 | -0.1263 | 0.09172 | -0.0894 | -1.377
-10.5 | -0.361 | 0.05143 | -0.1174 | -7.0192
-10 | -0.3876 | 0.0457 | -0.1151 | -8.4814
-9.5 | -0.4019 | 0.03981 | -0.112 | -10.0955
-9 | -0.3926 | 0.0346 | -0.1096 | -11.3468
-8.5 | -0.3633 | 0.03088 | -0.1077 | -11.7649
-8 | -0.3233 | 0.02785 | -0.106 | -11.6086
-7.5 | -0.2759 | 0.02559 | -0.1053 | -10.7816
-7 | -0.2249 | 0.02354 | -0.1046 | -9.554
-6.5 | -0.1723 | 0.02194 | -0.104 | -7.8532
-6 | -0.1207 | 0.02093 | -0.1035 | -5.7668
-5.5 | -0.0702 | 0.01979 | -0.1026 | -3.5472
-5 | -0.018 | 0.01894 | -0.1019 | -0.95037
-4.5 | 0.0309 | 0.01826 | -0.1011 | 1.6922
-4 | 0.0804 | 0.01739 | -0.1004 | 4.6233
-3.5 | 0.124 | 0.01558 | -0.0995 | 7.9589
-3 | 0.1791 | 0.016 | -0.0991 | 11.1937
-2.5 | 0.2329 | 0.01636 | -0.0987 | 14.2359
-2 | 0.2913 | 0.01647 | -0.0986 | 17.6867
-1.5 | 0.3489 | 0.01668 | -0.0985 | 20.9173
-1 | 0.396 | 0.01737 | -0.0973 | 22.7979
0 | 0.5151 | 0.01747 | -0.0983 | 29.4848
0.5 | 0.5585 | 0.01835 | -0.0971 | 30.436
1 | 0.6107 | 0.01877 | -0.0968 | 32.536
1.5 | 0.6706 | 0.01886 | -0.0975 | 35.5567
2 | 0.7128 | 0.01973 | -0.0958 | 36.1277
2.5 | 0.744 | 0.0209 | -0.0926 | 35.5981
3 | 0.7934 | 0.02107 | -0.0911 | 37.6554
3.5 | 0.8533 | 0.02086 | -0.0904 | 40.906
4 | 0.768 | 0.02871 | -0.0773 | 26.7503
4.5 | 0.8645 | 0.02701 | -0.0815 | 32.0067
5 | 0.982 | 0.02507 | -0.0891 | 39.1703

## 23. Re 250k Mach 0.50 (1)
BIGFOIL.COM POLAR EXPORT
NACA64-719 a=0.5
NACA64-719 a=0.5 |  |  |  | Cl Max: | 1.718 | at alpha= | 9.5 | deg
JavaFoil+Calcfoil stall+Eppler ext transition |  |  |  | L/D Max: | 61.603 | at alpha= | 5.5 | deg
Re: | 250000 |  |  | Cd Min: | 0.01222 | at alpha= | -2 | deg
Mach: | 0.5 |  |  | Cl=0 at alpha= | -4.6214 | deg
|  |  |  | @ Cl=0.1, Cd= | 0.014357
|  |  |  | @ Cl=0.4, Cd= | 0.012281
|  |  |  | @ Cl=0.6, Cd= | 0.013086
alpha (deg) | Cl | Cd | Cm | Cl/Cd
-20 | -0.887 | 0.26853 | -0.042 | -3.302
-19.5 | -0.858 | 0.26131 | -0.042 | -3.285
-19 | -0.83 | 0.25536 | -0.043 | -3.25
-18.5 | -0.801 | 0.25632 | -0.043 | -3.127
-18 | -0.773 | 0.24808 | -0.043 | -3.117
-17.5 | -0.743 | 0.24361 | -0.042 | -3.049
-17 | -0.714 | 0.2335 | -0.041 | -3.058
-16.5 | -0.685 | 0.2267 | -0.042 | -3.023
-16 | -0.657 | 0.21911 | -0.042 | -2.998
-15.5 | -0.628 | 0.20568 | -0.042 | -3.055
-15 | -0.6 | 0.2111 | -0.043 | -2.841
-14.5 | -0.57 | 0.18859 | -0.04 | -3.021
-14 | -0.541 | 0.18898 | -0.04 | -2.862
-13.5 | -0.512 | 0.1818 | -0.041 | -2.817
-13 | -0.483 | 0.17828 | -0.041 | -2.712
-12.5 | -0.455 | 0.17461 | -0.041 | -2.604
-12 | -0.426 | 0.17139 | -0.042 | -2.485
-11.5 | -0.396 | 0.14968 | -0.038 | -2.648
-11 | -0.368 | 0.14266 | -0.039 | -2.577
-10.5 | -0.339 | 0.14153 | -0.039 | -2.394
-10 | -0.311 | 0.0876 | -0.043 | -3.549
-9.5 | -0.282 | 0.08408 | -0.043 | -3.354
-9 | -0.405 | 0.06878 |  | -5.885
-8.5 | -0.392 | 0.07688 | -0.041 | -5.096
-8 | -0.356 | 0.05952 | -0.049 | -5.977
-7.5 | -0.309 | 0.05592 | -0.043 | -5.529
-7 | -0.261 | 0.05227 | -0.045 | -4.986
-6.5 | -0.209 | 0.04857 | -0.046 | -4.305
-6 | -0.155 | 0.0456 | -0.047 | -3.409
-5.5 | -0.121 | 0.01638 | -0.092 | -7.367
-5 | -0.053 | 0.01566 | -0.094 | -3.398
-4.5 | 0.017 | 0.01508 | -0.095 | 1.109
-4 | 0.088 | 0.01438 | -0.096 | 6.152
-3.5 | 0.161 | 0.01424 | -0.097 | 11.28
-3 | 0.233 | 0.01408 | -0.098 | 16.547
-2.5 | 0.307 | 0.01401 | -0.098 | 21.921
-2 | 0.38 | 0.01222 | -0.099 | 31.045
-1.5 | 0.452 | 0.01244 | -0.1 | 36.339
-1 | 0.524 | 0.01268 | -0.1 | 41.336
-0.5 | 0.597 | 0.01295 | -0.101 | 46.07
0 | 0.637 | 0.01477 | -0.102 | 43.1
0.5 | 0.704 | 0.01518 | -0.103 | 46.401
1 | 0.772 | 0.01565 | -0.103 | 49.322
1.5 | 0.839 | 0.01614 | -0.104 | 51.989
2 | 0.906 | 0.01669 | -0.104 | 54.308
2.5 | 0.973 | 0.0173 | -0.105 | 56.218
3 | 1.039 | 0.01796 | -0.106 | 57.862
3.5 | 1.105 | 0.0186 | -0.106 | 59.375
4 | 1.17 | 0.01939 | -0.107 | 60.346
4.5 | 1.235 | 0.02025 | -0.107 | 61.011
5 | 1.3 | 0.02112 | -0.108 | 61.544
5.5 | 1.364 | 0.02214 | -0.108 | 61.603
6 | 1.428 | 0.02323 | -0.109 | 61.491
6.5 | 1.464 | 0.02437 | -0.109 | 60.053
7 | 1.519 | 0.02521 | -0.11 | 60.256
7.5 | 1.569 | 0.02664 | -0.11 | 58.898
8 | 1.614 | 0.02819 | -0.111 | 57.254
8.5 | 1.654 | 0.03003 | -0.111 | 55.067
9 | 1.698 | 0.04845 | -0.113 | 35.049
9.5 | 1.718 | 0.05213 | -0.113 | 32.949
10 | 1.718 | 0.05622 | -0.114 | 30.554
10.5 | 1.688 | 0.0607 | -0.114 | 27.814
11 | 1.599 | 0.06615 | -0.114 | 24.169
11.5 | 0.903 | 0.1177 | -0.038 | 7.668
12 | 0.93 | 0.14592 | -0.046 | 6.375
12.5 | 0.957 | 0.15505 | -0.045 | 6.171
13 | 0.985 | 0.17665 | -0.052 | 5.575
13.5 | 1.012 | 0.17821 | -0.053 | 5.676
14 | 1.04 | 0.19083 | -0.059 | 5.45
14.5 | 1.067 | 0.1925 | -0.06 | 5.542

## 24. Re 250k Mach 0.50 (2)
BIGFOIL.COM POLAR EXPORT
NACA64-719 a=0.5
NACA64-719 a=0.5 |  |  |  | Cl Max: | 1.3015 | at alpha= | 13.5 | deg
XFOIL ncrit=9 |  |  |  | L/D Max: | 15.593 | at alpha= | 13 | deg
Re: | 250000 |  |  | Cd Min: | 0.23038 | at alpha= | -20 | deg
Mach: | 0.5 |  |  | Cl=0 at alpha= | -4.7325 | deg
|  |  |  | @ Cl=0.1, Cd= | 0.022097
|  |  |  | @ Cl=0.4, Cd= | 0.04415
|  |  |  | @ Cl=0.6, Cd= | 0.058861
alpha (deg) | Cl | Cd | Cm | Cl/Cd
-20 | -0.3685 | 0.23038 | -0.0252 | -1.5995
-19 | -0.3229 | 0.21577 | -0.0336 | -1.4965
-18.5 | -0.3006 | 0.20891 | -0.0377 | -1.4389
-18 | -0.2863 | 0.20138 | -0.0441 | -1.4217
-17.5 | -0.2576 | 0.1942 | -0.0467 | -1.3265
-17 | -0.235 | 0.18702 | -0.0513 | -1.2566
-16.5 | -0.2249 | 0.17934 | -0.0572 | -1.254
-16 | -0.1929 | 0.17231 | -0.06 | -1.1195
-15 | -0.154 | 0.15798 | -0.0683 | -0.97481
-14.5 | -0.1377 | 0.15014 | -0.0731 | -0.91714
-14 | -0.1486 | 0.14408 | -0.0811 | -1.0314
-13.5 | -0.1 | 0.13696 | -0.0805 | -0.73014
-13 | -0.0928 | 0.12938 | -0.0861 | -0.71727
-12.5 | -0.0639 | 0.12349 | -0.0881 | -0.51745
-12 | -0.0817 | 0.11577 | -0.096 | -0.70571
-11.5 | -0.039 | 0.10984 | -0.0962 | -0.35506
-11 | -0.0447 | 0.10335 | -0.1028 | -0.43251
-10.5 | -0.035 | 0.0953 | -0.1063 | -0.36726
-10 | -0.0054 | 0.08998 | -0.107 | -0.060013
-9.5 | -0.0163 | 0.07939 | -0.1138 | -0.20532
-9 | -0.1258 | 0.05415 | -0.1333 | -2.3232
-8.5 | -0.1675 | 0.04578 | -0.1383 | -3.6588
-8 | -0.1954 | 0.04052 | -0.1372 | -4.8223
-7.5 | -0.2112 | 0.03662 | -0.133 | -5.7673
-7 | -0.2011 | 0.03271 | -0.1291 | -6.148
-6.5 | -0.17 | 0.02937 | -0.1262 | -5.7882
-6 | -0.1287 | 0.02735 | -0.1236 | -4.7057
-5.5 | -0.076 | 0.02519 | -0.1213 | -3.0171
-5 | -0.0237 | 0.02397 | -0.1189 | -0.98874
-4.5 | 0.0206 | 0.02315 | -0.116 | 0.88985
-4 | 0.0749 | 0.02207 | -0.1138 | 3.3937
-3.5 | 0.1128 | 0.02211 | -0.1103 | 5.1018
-3 | 0.1576 | 0.02157 | -0.1077 | 7.3064
-2.5 | 0.2087 | 0.01999 | -0.1063 | 10.4402
-2 | 0.2118 | 0.02274 | -0.0988 | 9.314
-1.5 | 0.1695 | 0.0272 | -0.0871 | 6.2316
-1 | 0.2301 | 0.0275 | -0.0858 | 8.3673
-0.5 | 0.2018 | 0.03291 | -0.078 | 6.1319
0.5 | 0.2425 | 0.03834 | -0.0703 | 6.325
1 | 0.3052 | 0.03878 | -0.0698 | 7.87
2 | 0.3576 | 0.04415 | -0.0654 | 8.0997
2.5 | 0.43 | 0.04415 | -0.0658 | 9.7395
3.5 | 0.426 | 0.05269 | -0.0585 | 8.085
4 | 0.4843 | 0.05266 | -0.0566 | 9.1967
5 | 0.5863 | 0.05686 | -0.0592 | 10.3113
6 | 0.633 | 0.06368 | -0.0568 | 9.9403
6.5 | 0.695 | 0.06424 | -0.0566 | 10.8188
7.5 | 0.753 | 0.0704 | -0.0547 | 10.696
8 | 0.8175 | 0.07044 | -0.0542 | 11.6056
9 | 0.9203 | 0.07249 | -0.0524 | 12.6955
9.5 | 0.9402 | 0.07645 | -0.0515 | 12.2982
10 | 0.9869 | 0.07779 | -0.0504 | 12.6867
11 | 1.0713 | 0.08134 | -0.0483 | 13.1706
12 | 1.1867 | 0.08198 | -0.0454 | 14.4755
12.5 | 1.2601 | 0.08082 | -0.0434 | 15.5914
13 | 1.2989 | 0.0833 | -0.0418 | 15.593
13.5 | 1.3015 | 0.08984 | -0.0412 | 14.4869
14 | 1.2948 | 0.09761 | -0.0415 | 13.265
14.5 | 1.2825 | 0.10645 | -0.0427 | 12.0479
15 | 1.2687 | 0.11585 | -0.0447 | 10.9512
15.5 | 1.2576 | 0.12532 | -0.0474 | 10.0351
16 | 1.2541 | 0.13405 | -0.0501 | 9.3555
16.5 | 1.2571 | 0.14213 | -0.0527 | 8.8447
17 | 1.2619 | 0.15018 | -0.0557 | 8.4026
17.5 | 1.2668 | 0.15836 | -0.0592 | 7.9995
18 | 1.2588 | 0.16905 | -0.0648 | 7.4463
18.5 | 1.2482 | 0.18051 | -0.0717 | 6.9149

## 25. Re 500k Mach 0.00 (1)
BIGFOIL.COM POLAR EXPORT
NACA64-719 a=0.5
NACA64-719 a=0.5 |  |  |  | Cl Max: | 1.875 | at alpha= | 15.5 | deg
JavaFoil+Calcfoil stall+Eppler ext transition |  |  |  | L/D Max: | 99.789 | at alpha= | 7 | deg
Re: | 500000 |  |  | Cd Min: | 0.00863 | at alpha= | -2.5 | deg
Mach: | 0 |  |  | Cl=0 at alpha= | -4.621 | deg
|  |  |  | @ Cl=0.1, Cd= | 0.010565
|  |  |  | @ Cl=0.4, Cd= | 0.0088471
|  |  |  | @ Cl=0.6, Cd= | 0.009689
alpha (deg) | Cl | Cd | Cm | Cl/Cd
-20 | -0.715 | 0.19165 | -0.033 | -3.728
-19.5 | -0.727 | 0.18305 | -0.034 | -3.97
-19 | -0.738 | 0.17271 | -0.034 | -4.27
-18.5 | -0.747 | 0.16471 | -0.034 | -4.535
-18 | -0.755 | 0.15562 | -0.035 | -4.85
-17.5 | -0.761 | 0.14993 | -0.035 | -5.073
-17 | -0.765 | 0.1381 | -0.037 | -5.541
-16.5 | -0.766 | 0.13017 | -0.037 | -5.888
-16 | -0.765 | 0.12258 | -0.038 | -6.241
-15.5 | -0.76 | 0.1179 | -0.038 | -6.45
-15 | -0.754 | 0.10957 | -0.039 | -6.878
-14.5 | -0.743 | 0.1054 | -0.04 | -7.049
-14 | -0.73 | 0.09871 | -0.041 | -7.395
-13.5 | -0.714 | 0.09262 | -0.042 | -7.706
-13 | -0.694 | 0.08673 | -0.043 | -8.003
-12.5 | -0.672 | 0.08084 | -0.044 | -8.312
-12 | -0.647 | 0.07459 | -0.046 | -8.672
-11.5 | -0.619 | 0.0695 | -0.048 | -8.91
-11 | -0.59 | 0.06309 | -0.051 | -9.349
-10.5 | -0.595 | 0.03576 | -0.066 | -16.643
-10 | -0.574 | 0.02519 | -0.071 | -22.789
-9.5 | -0.466 | 0.05707 | -0.045 | -8.166
-9 | -0.505 | 0.01539 | -0.077 | -32.83
-8.5 | -0.457 | 0.01426 | -0.079 | -32.03
-8 | -0.403 | 0.01268 | -0.08 | -31.806
-7.5 | -0.348 | 0.01306 | -0.082 | -26.636
-7 | -0.291 | 0.01215 | -0.083 | -23.951
-6.5 | -0.231 | 0.01183 | -0.084 | -19.529
-6 | -0.17 | 0.01152 | -0.084 | -14.78
-5.5 | -0.109 | 0.01133 | -0.085 | -9.627
-5 | -0.047 | 0.01106 | -0.086 | -4.279
-4.5 | 0.015 | 0.01093 | -0.087 | 1.346
-4 | 0.077 | 0.01051 | -0.087 | 7.334
-3.5 | 0.14 | 0.01066 | -0.087 | 13.09
-3 | 0.202 | 0.01061 | -0.088 | 19.061
-2.5 | 0.266 | 0.00863 | -0.088 | 30.814
-2 | 0.329 | 0.00874 | -0.089 | 37.618
-1.5 | 0.391 | 0.00883 | -0.089 | 44.334
-1 | 0.454 | 0.00895 | -0.09 | 50.756
-0.5 | 0.517 | 0.00909 | -0.09 | 56.822
0 | 0.566 | 0.00957 | -0.091 | 59.099
0.5 | 0.626 | 0.00978 | -0.092 | 64.032
1 | 0.686 | 0.01003 | -0.092 | 68.385
1.5 | 0.746 | 0.01029 | -0.093 | 72.485
2 | 0.805 | 0.01054 | -0.093 | 76.389
2.5 | 0.864 | 0.01085 | -0.094 | 79.684
3 | 0.923 | 0.01111 | -0.094 | 83.067
3.5 | 0.982 | 0.01144 | -0.095 | 85.839
4 | 1.04 | 0.01177 | -0.096 | 88.372
4.5 | 1.099 | 0.01212 | -0.096 | 90.626
5 | 1.156 | 0.01251 | -0.097 | 92.454
5.5 | 1.214 | 0.01289 | -0.097 | 94.184
6 | 1.272 | 0.01333 | -0.098 | 95.398
6.5 | 1.314 | 0.0132 | -0.098 | 99.545
7 | 1.367 | 0.0137 | -0.099 | 99.789
7.5 | 1.419 | 0.01424 | -0.099 | 99.612
8 | 1.469 | 0.01484 | -0.1 | 99.004
8.5 | 1.518 | 0.01552 | -0.1 | 97.812
9 | 1.565 | 0.01623 | -0.101 | 96.399
9.5 | 1.609 | 0.01702 | -0.101 | 94.521
10 | 1.65 | 0.01786 | -0.102 | 92.419
10.5 | 1.677 | 0.03282 | -0.101 | 51.104
11 | 1.714 | 0.03456 | -0.102 | 49.59
11.5 | 1.748 | 0.03658 | -0.102 | 47.78
12 | 1.778 | 0.0384 | -0.103 | 46.308
12.5 | 1.806 | 0.0404 | -0.103 | 44.693
13 | 1.829 | 0.04264 | -0.104 | 42.9
13.5 | 1.847 | 0.04488 | -0.104 | 41.146
14 | 1.86 | 0.04723 | -0.104 | 39.39
14.5 | 1.87 | 0.0497 | -0.105 | 37.615
15 | 1.874 | 0.05221 | -0.105 | 35.903
15.5 | 1.875 | 0.05523 | -0.106 | 33.951
16 | 1.872 | 0.05808 | -0.106 | 32.229
16.5 | 1.859 | 0.06169 | -0.106 | 30.131
17 | 1.838 | 0.0645 | -0.107 | 28.498
17.5 | 1.813 | 0.06831 | -0.107 | 26.535
18 | 1.783 | 0.07183 | -0.107 | 24.821
18.5 | 1.749 | 0.07617 | -0.107 | 22.963
19 | 1.711 | 0.0809 | -0.108 | 21.154
19.5 | 1.67 | 0.08558 | -0.108 | 19.513
20 | 1.626 | 0.09123 | -0.108 | 17.823

## 26. Re 500k Mach 0.00 (2)
BIGFOIL.COM POLAR EXPORT
NACA64-719 a=0.5
NACA64-719 a=0.5 |  |  |  | Cl Max: | 1.5181 | at alpha= | 11 | deg
XFOIL ncrit=9 |  |  |  | L/D Max: | 110.828 | at alpha= | 8.5 | deg
Re: | 500000 |  |  | Cd Min: | 0.19359 | at alpha= | -19 | deg
Mach: | 0 |  |  | Cl=0 at alpha= | -4.7725 | deg
|  |  |  | @ Cl=0.1, Cd= | 0.011465
|  |  |  | @ Cl=0.4, Cd= | 0.010328
|  |  |  | @ Cl=0.6, Cd= | 0.010515
alpha (deg) | Cl | Cd | Cm | Cl/Cd
-19 | -0.349 | 0.19359 | -0.0265 | -1.8028
-18.5 | -0.3306 | 0.18793 | -0.03 | -1.7592
-18 | -0.3313 | 0.17559 | -0.0355 | -1.8868
-17.5 | -0.3093 | 0.17101 | -0.0384 | -1.8087
-17 | -0.3186 | 0.15638 | -0.0444 | -2.0373
-15.5 | -0.6546 | 0.0595 | -0.0997 | -11.0017
-15 | -0.7045 | 0.04856 | -0.1061 | -14.5078
-14.5 | -0.7303 | 0.04223 | -0.1088 | -17.2934
-14 | -0.7327 | 0.03757 | -0.1091 | -19.5023
-13.5 | -0.7155 | 0.03574 | -0.1086 | -20.0196
-13 | -0.7031 | 0.03367 | -0.107 | -20.8821
-12.5 | -0.6998 | 0.03131 | -0.1032 | -22.3507
-12 | -0.6829 | 0.02919 | -0.1003 | -23.395
-11.5 | -0.657 | 0.02736 | -0.098 | -24.0132
-11 | -0.6166 | 0.02526 | -0.0974 | -24.4101
-10.5 | -0.5737 | 0.02408 | -0.0967 | -23.8248
-10 | -0.5293 | 0.0229 | -0.096 | -23.1135
-9.5 | -0.4837 | 0.02213 | -0.0952 | -21.8572
-9 | -0.4355 | 0.01979 | -0.0952 | -22.0061
-8.5 | -0.3859 | 0.01867 | -0.095 | -20.6695
-7.5 | -0.2846 | 0.01675 | -0.0944 | -16.991
-7 | -0.2353 | 0.01559 | -0.094 | -15.093
-6.5 | -0.1846 | 0.01478 | -0.0938 | -12.4899
-6 | -0.1316 | 0.01423 | -0.0938 | -9.2481
-5.5 | -0.0794 | 0.01346 | -0.0938 | -5.899
-5 | -0.0248 | 0.01297 | -0.094 | -1.9121
-4.5 | 0.0297 | 0.01254 | -0.0942 | 2.3684
-4 | 0.0835 | 0.01181 | -0.0946 | 7.0703
-3.5 | 0.1352 | 0.01073 | -0.0949 | 12.6002
-3 | 0.1888 | 0.01011 | -0.0953 | 18.6746
-2.5 | 0.2469 | 0.01023 | -0.0959 | 24.1349
-2 | 0.3049 | 0.01027 | -0.0966 | 29.6884
-1.5 | 0.3628 | 0.01029 | -0.0972 | 35.2575
-1 | 0.4208 | 0.01035 | -0.0978 | 40.657
-0.5 | 0.4779 | 0.01047 | -0.0983 | 45.6447
0 | 0.5355 | 0.01049 | -0.0991 | 51.0486
0.5 | 0.5937 | 0.0105 | -0.0999 | 56.5429
1 | 0.652 | 0.01064 | -0.1007 | 61.2782
1.5 | 0.7083 | 0.01072 | -0.1013 | 66.0728
2 | 0.7647 | 0.01078 | -0.1019 | 70.9369
2.5 | 0.8215 | 0.01082 | -0.1025 | 75.9242
3 | 0.8776 | 0.01096 | -0.103 | 80.073
3.5 | 0.929 | 0.01103 | -0.1025 | 84.2248
4 | 0.9789 | 0.01111 | -0.1016 | 88.1098
4.5 | 1.0274 | 0.01115 | -0.1001 | 92.1435
5 | 1.1023 | 0.01146 | -0.1046 | 96.1867
5.5 | 1.1554 | 0.01174 | -0.105 | 98.4157
6 | 1.2083 | 0.01191 | -0.1052 | 101.4526
6.5 | 1.2649 | 0.01218 | -0.1059 | 103.8506
7 | 1.3112 | 0.01248 | -0.105 | 105.0641
7.5 | 1.3618 | 0.01258 | -0.1047 | 108.2512
8 | 1.4021 | 0.01277 | -0.1026 | 109.7964
8.5 | 1.4452 | 0.01304 | -0.1011 | 110.8282
9 | 1.4686 | 0.01344 | -0.0961 | 109.2708
9.5 | 1.4819 | 0.01429 | -0.0901 | 103.7019
10 | 1.4973 | 0.01551 | -0.0853 | 96.5377
10.5 | 1.5118 | 0.01711 | -0.0809 | 88.3577
11 | 1.5181 | 0.0194 | -0.0762 | 78.2526
11.5 | 1.5127 | 0.0227 | -0.0709 | 66.6388
12 | 1.482 | 0.02811 | -0.0642 | 52.7215
12.5 | 1.4477 | 0.03463 | -0.0586 | 41.8048
13 | 1.4243 | 0.04095 | -0.0546 | 34.7814
13.5 | 1.4014 | 0.04774 | -0.0515 | 29.3548
14 | 1.3843 | 0.05444 | -0.0493 | 25.428
14.5 | 1.3729 | 0.06088 | -0.0478 | 22.5509
15 | 1.3669 | 0.06707 | -0.0469 | 20.3802
15.5 | 1.3632 | 0.07324 | -0.0463 | 18.6128
16 | 1.3605 | 0.07953 | -0.0462 | 17.1068

## 27. Re 500k Mach 0.10 (1)
BIGFOIL.COM POLAR EXPORT
NACA64-719 a=0.5
NACA64-719 a=0.5 |  |  |  | Cl Max: | 1.866 | at alpha= | 15 | deg
JavaFoil+Calcfoil stall+Eppler ext transition |  |  |  | L/D Max: | 99.264 | at alpha= | 7 | deg
Re: | 500000 |  |  | Cd Min: | 0.00866 | at alpha= | -2.5 | deg
Mach: | 0.1 |  |  | Cl=0 at alpha= | -4.619 | deg
|  |  |  | @ Cl=0.1, Cd= | 0.01061
|  |  |  | @ Cl=0.4, Cd= | 0.0089033
|  |  |  | @ Cl=0.6, Cd= | 0.0097249
alpha (deg) | Cl | Cd | Cm | Cl/Cd
-20 | -0.671 | 0.1938 | -0.033 | -3.46
-19.5 | -0.686 | 0.182 | -0.034 | -3.771
-19 | -0.7 | 0.17849 | -0.034 | -3.924
-18.5 | -0.713 | 0.16703 | -0.034 | -4.269
-18 | -0.724 | 0.15947 | -0.035 | -4.541
-17.5 | -0.733 | 0.15182 | -0.035 | -4.829
-17 | -0.741 | 0.13943 | -0.036 | -5.313
-16.5 | -0.745 | 0.13257 | -0.037 | -5.622
-16 | -0.747 | 0.12586 | -0.038 | -5.935
-15.5 | -0.745 | 0.11925 | -0.038 | -6.249
-15 | -0.741 | 0.11157 | -0.039 | -6.642
-14.5 | -0.733 | 0.10663 | -0.039 | -6.871
-14 | -0.722 | 0.10032 | -0.04 | -7.193
-13.5 | -0.707 | 0.09394 | -0.041 | -7.528
-13 | -0.689 | 0.08815 | -0.043 | -7.821
-12.5 | -0.668 | 0.08162 | -0.044 | -8.189
-12 | -0.644 | 0.07578 | -0.046 | -8.501
-11.5 | -0.617 | 0.07062 | -0.048 | -8.744
-11 | -0.588 | 0.06509 | -0.05 | -9.026
-10.5 | -0.567 | 0.05166 | -0.058 | -10.975
-10 | -0.569 | 0.02751 | -0.07 | -20.697
-9.5 | -0.466 | 0.0584 | -0.043 | -7.971
-9 | -0.504 | 0.01591 | -0.077 | -31.695
-8.5 | -0.457 | 0.0144 | -0.079 | -31.76
-8 | -0.405 | 0.01279 | -0.081 | -31.628
-7.5 | -0.349 | 0.01321 | -0.082 | -26.401
-7 | -0.292 | 0.01229 | -0.083 | -23.789
-6.5 | -0.232 | 0.01201 | -0.084 | -19.317
-6 | -0.171 | 0.01167 | -0.085 | -14.664
-5.5 | -0.11 | 0.0114 | -0.086 | -9.611
-5 | -0.048 | 0.01107 | -0.086 | -4.296
-4.5 | 0.015 | 0.01093 | -0.087 | 1.352
-4 | 0.077 | 0.01053 | -0.087 | 7.354
-3.5 | 0.14 | 0.01075 | -0.087 | 13.053
-3 | 0.203 | 0.01064 | -0.088 | 19.099
-2.5 | 0.267 | 0.00866 | -0.089 | 30.879
-2 | 0.33 | 0.00876 | -0.089 | 37.689
-1.5 | 0.393 | 0.00889 | -0.09 | 44.254
-1 | 0.456 | 0.00901 | -0.09 | 50.651
-0.5 | 0.519 | 0.00912 | -0.091 | 56.934
0 | 0.568 | 0.00962 | -0.091 | 59.064
0.5 | 0.629 | 0.00982 | -0.092 | 64.012
1 | 0.689 | 0.01009 | -0.093 | 68.297
1.5 | 0.749 | 0.01034 | -0.093 | 72.427
2 | 0.809 | 0.0106 | -0.094 | 76.315
2.5 | 0.868 | 0.01091 | -0.094 | 79.566
3 | 0.927 | 0.01118 | -0.095 | 82.923
3.5 | 0.986 | 0.0115 | -0.095 | 85.731
4 | 1.045 | 0.01185 | -0.096 | 88.168
4.5 | 1.103 | 0.01221 | -0.096 | 90.389
5 | 1.162 | 0.0126 | -0.097 | 92.218
5.5 | 1.22 | 0.01301 | -0.098 | 93.779
6 | 1.277 | 0.01345 | -0.098 | 95.001
6.5 | 1.32 | 0.01333 | -0.099 | 98.977
7 | 1.373 | 0.01384 | -0.099 | 99.264
7.5 | 1.425 | 0.01441 | -0.1 | 98.91
8 | 1.475 | 0.01499 | -0.1 | 98.376
8.5 | 1.524 | 0.0157 | -0.101 | 97.05
9 | 1.57 | 0.01641 | -0.101 | 95.674
9.5 | 1.615 | 0.01723 | -0.102 | 93.718
10 | 1.656 | 0.01809 | -0.102 | 91.55
10.5 | 1.683 | 0.03323 | -0.102 | 50.631
11 | 1.718 | 0.03507 | -0.102 | 48.998
11.5 | 1.752 | 0.03709 | -0.103 | 47.227
12 | 1.781 | 0.03904 | -0.103 | 45.63
12.5 | 1.808 | 0.04112 | -0.104 | 43.966
13 | 1.83 | 0.04322 | -0.104 | 42.345
13.5 | 1.846 | 0.04567 | -0.104 | 40.414
14 | 1.858 | 0.04799 | -0.105 | 38.707
14.5 | 1.865 | 0.05056 | -0.105 | 36.877
15 | 1.866 | 0.05334 | -0.106 | 34.99
15.5 | 1.864 | 0.05629 | -0.106 | 33.116
16 | 1.857 | 0.05955 | -0.106 | 31.191
16.5 | 1.841 | 0.06292 | -0.107 | 29.249
17 | 1.816 | 0.06622 | -0.107 | 27.422
17.5 | 1.785 | 0.06986 | -0.107 | 25.552
18 | 1.75 | 0.07409 | -0.108 | 23.619
18.5 | 1.711 | 0.07818 | -0.108 | 21.879
19 | 1.667 | 0.08355 | -0.108 | 19.955
19.5 | 1.619 | 0.08909 | -0.108 | 18.171
20 | 1.568 | 0.09561 | -0.108 | 16.395

## 28. Re 500k Mach 0.10 (2)
BIGFOIL.COM POLAR EXPORT
NACA64-719 a=0.5
NACA64-719 a=0.5 |  |  |  | Cl Max: | 1.5165 | at alpha= | 11 | deg
XFOIL ncrit=9 |  |  |  | L/D Max: | 109.418 | at alpha= | 8.5 | deg
Re: | 500000 |  |  | Cd Min: | 0.1943 | at alpha= | -19 | deg
Mach: | 0.1 |  |  | Cl=0 at alpha= | -4.7741 | deg
|  |  |  | @ Cl=0.1, Cd= | 0.011608
|  |  |  | @ Cl=0.4, Cd= | 0.0104
|  |  |  | @ Cl=0.6, Cd= | 0.010568
alpha (deg) | Cl | Cd | Cm | Cl/Cd
-19 | -0.3486 | 0.1943 | -0.0264 | -1.7941
-18.5 | -0.3298 | 0.18859 | -0.03 | -1.7488
-17.5 | -0.3085 | 0.17124 | -0.0384 | -1.8016
-17 | -0.3181 | 0.15668 | -0.0446 | -2.0303
-16.5 | -0.3124 | 0.14774 | -0.0494 | -2.1145
-16 | -0.2843 | 0.14523 | -0.0517 | -1.9576
-15.5 | -0.5858 | 0.06952 | -0.0939 | -8.4264
-15 | -0.6537 | 0.05458 | -0.1039 | -11.9769
-14.5 | -0.6907 | 0.0461 | -0.1087 | -14.9826
-14 | -0.7024 | 0.04034 | -0.1103 | -17.412
-13.5 | -0.6855 | 0.03816 | -0.1104 | -17.9638
-13 | -0.6754 | 0.03564 | -0.1097 | -18.9506
-12.5 | -0.6771 | 0.03261 | -0.107 | -20.7636
-12 | -0.6724 | 0.03025 | -0.1028 | -22.2281
-11.5 | -0.6513 | 0.02858 | -0.1 | -22.7887
-11 | -0.6155 | 0.02593 | -0.099 | -23.737
-10.5 | -0.5733 | 0.02467 | -0.0983 | -23.2388
-10 | -0.5298 | 0.02339 | -0.0974 | -22.6507
-9.5 | -0.4847 | 0.02243 | -0.0965 | -21.6095
-9 | -0.4369 | 0.02013 | -0.0963 | -21.7039
-8.5 | -0.3872 | 0.01893 | -0.096 | -20.4543
-8 | -0.3369 | 0.01792 | -0.0956 | -18.8002
-7.5 | -0.2855 | 0.01692 | -0.0954 | -16.8735
-7 | -0.2354 | 0.0158 | -0.0949 | -14.8987
-6.5 | -0.1851 | 0.01492 | -0.0946 | -12.4062
-6 | -0.1319 | 0.01432 | -0.0946 | -9.2109
-5.5 | -0.0794 | 0.01356 | -0.0945 | -5.8555
-5 | -0.0248 | 0.01304 | -0.0946 | -1.9018
-4.5 | 0.0301 | 0.0126 | -0.0949 | 2.3889
-4 | 0.0845 | 0.01192 | -0.0952 | 7.0889
-3.5 | 0.1366 | 0.01087 | -0.0955 | 12.5667
-3 | 0.1899 | 0.01016 | -0.0958 | 18.6909
-2.5 | 0.2483 | 0.01026 | -0.0965 | 24.2008
-2 | 0.3067 | 0.0103 | -0.0971 | 29.7767
-1.5 | 0.3651 | 0.01034 | -0.0977 | 35.3095
-1 | 0.4234 | 0.01044 | -0.0984 | 40.5556
-0.5 | 0.4805 | 0.01052 | -0.0989 | 45.6749
0 | 0.5387 | 0.01055 | -0.0996 | 51.0616
0.5 | 0.5972 | 0.01056 | -0.1004 | 56.553
1 | 0.6557 | 0.01072 | -0.1012 | 61.166
1.5 | 0.7123 | 0.01079 | -0.1018 | 66.0148
2 | 0.7692 | 0.01085 | -0.1024 | 70.894
2.5 | 0.8264 | 0.01089 | -0.103 | 75.8861
3 | 0.8822 | 0.01104 | -0.1034 | 79.9094
3.5 | 0.9341 | 0.01112 | -0.103 | 84.0018
4 | 0.9848 | 0.0112 | -0.1021 | 87.9286
4.5 | 1.0337 | 0.01126 | -0.1006 | 91.8028
5 | 1.1073 | 0.01157 | -0.1048 | 95.7044
5.5 | 1.161 | 0.01186 | -0.1052 | 97.8921
6 | 1.215 | 0.01202 | -0.1054 | 101.0815
6.5 | 1.271 | 0.01234 | -0.106 | 102.9984
7 | 1.3173 | 0.01263 | -0.105 | 104.2993
7.5 | 1.3695 | 0.01274 | -0.1048 | 107.4961
8 | 1.4079 | 0.01294 | -0.1023 | 108.8022
8.5 | 1.4487 | 0.01324 | -0.1003 | 109.4184
9 | 1.4727 | 0.01365 | -0.0953 | 107.8901
9.5 | 1.4842 | 0.01459 | -0.0892 | 101.7272
10 | 1.4983 | 0.01593 | -0.0842 | 94.0552
10.5 | 1.5117 | 0.01766 | -0.0797 | 85.6002
11 | 1.5165 | 0.02013 | -0.0749 | 75.3353
11.5 | 1.5083 | 0.0237 | -0.0695 | 63.6414
12 | 1.4761 | 0.02937 | -0.063 | 50.2588
12.5 | 1.4428 | 0.03596 | -0.0576 | 40.1224
13 | 1.4176 | 0.04255 | -0.0537 | 33.3161
13.5 | 1.3955 | 0.04938 | -0.0507 | 28.2604
14 | 1.378 | 0.05621 | -0.0486 | 24.5152
14.5 | 1.369 | 0.06251 | -0.0473 | 21.9005
15 | 1.3628 | 0.06881 | -0.0464 | 19.8053
15.5 | 1.3589 | 0.0751 | -0.046 | 18.0945
16 | 1.3557 | 0.08153 | -0.046 | 16.6282

## 29. Re 500k Mach 0.25 (1)
BIGFOIL.COM POLAR EXPORT
NACA64-719 a=0.5
NACA64-719 a=0.5 |  |  |  | Cl Max: | 1.827 | at alpha= | 13.5 | deg
JavaFoil+Calcfoil stall+Eppler ext transition |  |  |  | L/D Max: | 96.053 | at alpha= | 6.5 | deg
Re: | 500000 |  |  | Cd Min: | 0.00892 | at alpha= | -2 | deg
Mach: | 0.25 |  |  | Cl=0 at alpha= | -4.6172 | deg
|  |  |  | @ Cl=0.1, Cd= | 0.011004
|  |  |  | @ Cl=0.4, Cd= | 0.0090514
|  |  |  | @ Cl=0.6, Cd= | 0.0099668
alpha (deg) | Cl | Cd | Cm | Cl/Cd
-18.5 | -0.398 | 0.1962 | -0.034 | -2.03
-18 | -0.445 | 0.18335 | -0.034 | -2.425
-17.5 | -0.487 | 0.16691 | -0.035 | -2.918
-17 | -0.525 | 0.16116 | -0.035 | -3.257
-16.5 | -0.559 | 0.15202 | -0.036 | -3.675
-16 | -0.588 | 0.14216 | -0.036 | -4.134
-15.5 | -0.612 | 0.12972 | -0.037 | -4.718
-15 | -0.631 | 0.12348 | -0.038 | -5.108
-14.5 | -0.638 | 0.1126 | -0.018 | -5.668
-14 | -0.645 | 0.10478 | -0.019 | -6.158
-13.5 | -0.653 | 0.10278 | -0.04 | -6.349
-13 | -0.648 | 0.0952 | -0.041 | -6.81
-12.5 | -0.638 | 0.08836 | -0.042 | -7.225
-12 | -0.623 | 0.08261 | -0.043 | -7.542
-11.5 | -0.603 | 0.07704 | -0.045 | -7.826
-11 | -0.578 | 0.07109 | -0.047 | -8.136
-10.5 | -0.549 | 0.06581 | -0.049 | -8.345
-10 | -0.519 | 0.05868 | -0.053 | -8.84
-9.5 | -0.523 | 0.03037 | -0.071 | -17.232
-9 | -0.502 | 0.01979 | -0.077 | -25.357
-8.5 | -0.46 | 0.01584 | -0.08 | -29.036
-8 | -0.409 | 0.0144 | -0.082 | -28.423
-7.5 | -0.354 | 0.01371 | -0.083 | -25.798
-7 | -0.296 | 0.01317 | -0.085 | -22.52
-6.5 | -0.238 | 0.01228 | -0.086 | -19.35
-6 | -0.175 | 0.01198 | -0.087 | -14.643
-5.5 | -0.112 | 0.01163 | -0.088 | -9.665
-5 | -0.049 | 0.01133 | -0.089 | -4.308
-4.5 | 0.015 | 0.01059 | -0.089 | 1.432
-4 | 0.08 | 0.01107 | -0.089 | 7.184
-3.5 | 0.144 | 0.01086 | -0.09 | 13.261
-3 | 0.209 | 0.01076 | -0.09 | 19.415
-2.5 | 0.275 | 0.01067 | -0.091 | 25.737
-2 | 0.339 | 0.00892 | -0.091 | 38.066
-1.5 | 0.404 | 0.00906 | -0.092 | 44.634
-1 | 0.469 | 0.00918 | -0.092 | 51.086
-0.5 | 0.534 | 0.00932 | -0.093 | 57.284
0 | 0.582 | 0.0099 | -0.094 | 58.842
0.5 | 0.644 | 0.01013 | -0.094 | 63.59
1 | 0.706 | 0.01043 | -0.095 | 67.692
1.5 | 0.768 | 0.0107 | -0.095 | 71.77
2 | 0.829 | 0.01101 | -0.096 | 75.286
2.5 | 0.89 | 0.01132 | -0.097 | 78.615
3 | 0.95 | 0.01166 | -0.097 | 81.522
3.5 | 1.011 | 0.01198 | -0.098 | 84.412
4 | 1.071 | 0.01234 | -0.098 | 86.775
4.5 | 1.131 | 0.01273 | -0.099 | 88.854
5 | 1.191 | 0.01319 | -0.099 | 90.297
5.5 | 1.25 | 0.01363 | -0.1 | 91.691
6 | 1.309 | 0.01412 | -0.1 | 92.731
6.5 | 1.351 | 0.01406 | -0.101 | 96.053
7 | 1.405 | 0.01465 | -0.102 | 95.951
7.5 | 1.458 | 0.01527 | -0.102 | 95.437
8 | 1.508 | 0.01595 | -0.103 | 94.543
8.5 | 1.556 | 0.01671 | -0.103 | 93.125
9 | 1.603 | 0.01754 | -0.104 | 91.376
9.5 | 1.645 | 0.01844 | -0.104 | 89.242
10 | 1.673 | 0.03409 | -0.104 | 49.093
10.5 | 1.709 | 0.03602 | -0.104 | 47.446
11 | 1.741 | 0.03806 | -0.105 | 45.736
11.5 | 1.769 | 0.04021 | -0.105 | 43.989
12 | 1.792 | 0.04246 | -0.106 | 42.214
12.5 | 1.811 | 0.04496 | -0.106 | 40.284
13 | 1.824 | 0.04764 | -0.106 | 38.278
13.5 | 1.827 | 0.05045 | -0.107 | 36.205
14 | 1.823 | 0.0535 | -0.107 | 34.071
14.5 | 1.812 | 0.05653 | -0.108 | 32.056
15 | 1.794 | 0.0601 | -0.108 | 29.841
15.5 | 1.768 | 0.06384 | -0.108 | 27.691
16 | 1.734 | 0.06783 | -0.109 | 25.563
16.5 | 1.685 | 0.07207 | -0.109 | 23.375
17 | 1.617 | 0.07798 | -0.109 | 20.742
17.5 | 1.534 | 0.08731 | -0.107 | 17.573
18 | 1.439 | 0.10041 | -0.105 | 14.335
18.5 | 1.226 | 0.17395 | -0.065 | 7.048

## 30. Re 500k Mach 0.25 (2)
BIGFOIL.COM POLAR EXPORT
NACA64-719 a=0.5
NACA64-719 a=0.5 |  |  |  | Cl Max: | 1.5027 | at alpha= | 10.5 | deg
XFOIL ncrit=9 |  |  |  | L/D Max: | 103.254 | at alpha= | 8 | deg
Re: | 500000 |  |  | Cd Min: | 0.14753 | at alpha= | -16 | deg
Mach: | 0.25 |  |  | Cl=0 at alpha= | -4.7851 | deg
|  |  |  | @ Cl=0.1, Cd= | 0.012252
|  |  |  | @ Cl=0.4, Cd= | 0.010712
|  |  |  | @ Cl=0.6, Cd= | 0.010968
alpha (deg) | Cl | Cd | Cm | Cl/Cd
-16 | -0.2769 | 0.14753 | -0.0528 | -1.8769
-15.5 | -0.2638 | 0.14069 | -0.0571 | -1.875
-15 | -0.2384 | 0.13692 | -0.0596 | -1.7412
-14.5 | -0.2198 | 0.13188 | -0.0632 | -1.6667
-14 | -0.2225 | 0.12197 | -0.0691 | -1.8242
-13.5 | -0.3633 | 0.07943 | -0.0909 | -4.5738
-13 | -0.4515 | 0.05838 | -0.1058 | -7.7338
-12.5 | -0.5096 | 0.04644 | -0.1135 | -10.9733
-12 | -0.5468 | 0.03879 | -0.1163 | -14.0964
-11.5 | -0.5731 | 0.03403 | -0.1145 | -16.841
-11 | -0.5818 | 0.0306 | -0.1098 | -19.0131
-10.5 | -0.5498 | 0.02899 | -0.108 | -18.9652
-10 | -0.519 | 0.02704 | -0.1058 | -19.1938
-9.5 | -0.4835 | 0.02488 | -0.104 | -19.4333
-9 | -0.4416 | 0.02239 | -0.1027 | -19.7231
-8.5 | -0.393 | 0.02061 | -0.1019 | -19.0684
-8 | -0.3419 | 0.01926 | -0.1013 | -17.7518
-7.5 | -0.2898 | 0.01797 | -0.1007 | -16.1269
-7 | -0.2369 | 0.01695 | -0.1 | -13.9764
-6.5 | -0.1868 | 0.01567 | -0.0992 | -11.9209
-6 | -0.1331 | 0.01489 | -0.0989 | -8.9389
-5.5 | -0.0779 | 0.01426 | -0.0986 | -5.4628
-5 | -0.0242 | 0.01353 | -0.0984 | -1.7886
-4.5 | 0.0321 | 0.01295 | -0.0984 | 2.4788
-4 | 0.0891 | 0.01242 | -0.0986 | 7.1739
-3.5 | 0.1441 | 0.01157 | -0.0989 | 12.4546
-3 | 0.1961 | 0.01046 | -0.099 | 18.7476
-2.5 | 0.2562 | 0.0105 | -0.0995 | 24.4
-2 | 0.3166 | 0.01052 | -0.1001 | 30.0951
-1.5 | 0.3772 | 0.01067 | -0.1008 | 35.3515
-1 | 0.4365 | 0.01078 | -0.1013 | 40.4917
-0.5 | 0.4955 | 0.01081 | -0.1017 | 45.8372
0 | 0.5562 | 0.01088 | -0.1025 | 51.1213
0.5 | 0.6162 | 0.011 | -0.1032 | 56.0182
1.5 | 0.7339 | 0.01118 | -0.1044 | 65.644
2 | 0.7938 | 0.01127 | -0.1052 | 70.4348
3 | 0.907 | 0.01159 | -0.1056 | 78.2571
3.5 | 0.9625 | 0.01167 | -0.1054 | 82.4764
4 | 1.0175 | 0.01178 | -0.1049 | 86.3752
4.5 | 1.0647 | 0.01201 | -0.1029 | 88.6511
5 | 1.1333 | 0.01228 | -0.1055 | 92.2883
5.5 | 1.1921 | 0.01256 | -0.1062 | 94.9124
6 | 1.2515 | 0.01284 | -0.1069 | 97.4688
6.5 | 1.2966 | 0.01326 | -0.1053 | 97.7828
7 | 1.3501 | 0.01349 | -0.1048 | 100.0815
7.5 | 1.3969 | 0.01383 | -0.1032 | 101.0051
8 | 1.4373 | 0.01392 | -0.1004 | 103.2543
8.5 | 1.4518 | 0.0146 | -0.0936 | 99.4384
9 | 1.4743 | 0.01544 | -0.0888 | 95.4858
9.5 | 1.4901 | 0.01674 | -0.0837 | 89.0143
10 | 1.4973 | 0.01879 | -0.0782 | 79.686
10.5 | 1.5027 | 0.02137 | -0.0733 | 70.3182
11 | 1.5 | 0.02478 | -0.0683 | 60.5327
11.5 | 1.4809 | 0.02973 | -0.0628 | 49.8116
12 | 1.446 | 0.0364 | -0.0572 | 39.7253
12.5 | 1.4151 | 0.04344 | -0.0529 | 32.576
13 | 1.3901 | 0.05057 | -0.0497 | 27.4886
13.5 | 1.3687 | 0.05788 | -0.0475 | 23.6472
14 | 1.3534 | 0.065 | -0.046 | 20.8215
14.5 | 1.3446 | 0.07178 | -0.0452 | 18.7322
15 | 1.3388 | 0.07855 | -0.0449 | 17.0439
15.5 | 1.3328 | 0.08558 | -0.0449 | 15.5737

## 31. Re 500k Mach 0.50 (1)
BIGFOIL.COM POLAR EXPORT
NACA64-719 a=0.5
NACA64-719 a=0.5 |  |  |  | Cl Max: | 1.723 | at alpha= | 9.5 | deg
JavaFoil+Calcfoil stall+Eppler ext transition |  |  |  | L/D Max: | 82.075 | at alpha= | 6 | deg
Re: | 500000 |  |  | Cd Min: | 0.0097 | at alpha= | -2 | deg
Mach: | 0.5 |  |  | Cl=0 at alpha= | -4.6197 | deg
|  |  |  | @ Cl=0.1, Cd= | 0.011904
|  |  |  | @ Cl=0.4, Cd= | 0.0097361
|  |  |  | @ Cl=0.6, Cd= | 0.010357
alpha (deg) | Cl | Cd | Cm | Cl/Cd
-20 | -0.887 | 0.2265 | -0.042 | -3.916
-19.5 | -0.858 | 0.21841 | -0.042 | -3.931
-19 | -0.83 | 0.2168 | -0.043 | -3.829
-18.5 | -0.802 | 0.21435 | -0.043 | -3.739
-18 | -0.773 | 0.20717 | -0.043 | -3.733
-17.5 | -0.743 | 0.20102 | -0.042 | -3.697
-17 | -0.714 | 0.19843 | -0.042 | -3.598
-16.5 | -0.685 | 0.18676 | -0.042 | -3.67
-16 | -0.657 | 0.18089 | -0.042 | -3.631
-15.5 | -0.628 | 0.17232 | -0.043 | -3.647
-15 | -0.6 | 0.17284 | -0.043 | -3.47
-14.5 | -0.57 | 0.16109 | -0.041 | -3.537
-14 | -0.541 | 0.15564 | -0.04 | -3.475
-13.5 | -0.512 | 0.1536 | -0.041 | -3.334
-13 | -0.484 | 0.15008 | -0.041 | -3.222
-12.5 | -0.455 | 0.14542 | -0.041 | -3.127
-12 | -0.426 | 0.1421 | -0.042 | -2.998
-11.5 | -0.396 | 0.1245 | -0.039 | -3.184
-11 | -0.368 | 0.12097 | -0.039 | -3.039
-10.5 | -0.339 | 0.11618 | -0.039 | -2.917
-10 | -0.311 | 0.08132 | -0.044 | -3.824
-9.5 | -0.282 | 0.07888 | -0.045 | -3.577
-9 | -0.405 | 0.06352 | -0.018 | -6.374
-8.5 | -0.392 | 0.06812 | -0.042 | -5.752
-8 | -0.357 | 0.05519 | -0.053 | -6.469
-7.5 | -0.31 | 0.05158 | -0.046 | -6.004
-7 | -0.261 | 0.04783 | -0.048 | -5.461
-6.5 | -0.251 | 0.01544 | -0.092 | -16.233
-6 | -0.189 | 0.0143 | -0.094 | -13.19
-5.5 | -0.122 | 0.01279 | -0.095 | -9.575
-5 | -0.054 | 0.0127 | -0.097 | -4.258
-4.5 | 0.017 | 0.01223 | -0.098 | 1.378
-4 | 0.088 | 0.01194 | -0.098 | 7.411
-3.5 | 0.161 | 0.01172 | -0.099 | 13.697
-3 | 0.233 | 0.01163 | -0.1 | 20.028
-2.5 | 0.307 | 0.01159 | -0.1 | 26.497
-2 | 0.38 | 0.0097 | -0.101 | 39.145
-1.5 | 0.452 | 0.00983 | -0.102 | 45.993
-1 | 0.524 | 0.01004 | -0.102 | 52.208
-0.5 | 0.597 | 0.01029 | -0.103 | 58
0 | 0.645 | 0.01136 | -0.104 | 56.755
0.5 | 0.713 | 0.01173 | -0.104 | 60.818
1 | 0.782 | 0.01209 | -0.105 | 64.651
1.5 | 0.85 | 0.01246 | -0.105 | 68.207
2 | 0.917 | 0.01291 | -0.106 | 71.078
2.5 | 0.985 | 0.01333 | -0.107 | 73.864
3 | 1.052 | 0.01383 | -0.107 | 76.077
3.5 | 1.119 | 0.01434 | -0.108 | 78.003
4 | 1.185 | 0.01489 | -0.109 | 79.574
4.5 | 1.251 | 0.01551 | -0.109 | 80.703
5 | 1.317 | 0.01613 | -0.11 | 81.664
5.5 | 1.383 | 0.01685 | -0.11 | 82.043
6 | 1.448 | 0.01764 | -0.111 | 82.075
6.5 | 1.484 | 0.01854 | -0.111 | 80.029
7 | 1.541 | 0.01895 | -0.112 | 81.307
7.5 | 1.591 | 0.01999 | -0.112 | 79.622
8 | 1.638 | 0.02114 | -0.113 | 77.476
8.5 | 1.679 | 0.0224 | -0.113 | 74.938
9 | 1.704 | 0.0426 | -0.113 | 39.989
9.5 | 1.723 | 0.04593 | -0.114 | 37.523
10 | 1.723 | 0.04961 | -0.114 | 34.743
10.5 | 1.694 | 0.05352 | -0.115 | 31.645
11 | 1.604 | 0.05874 | -0.115 | 27.314
11.5 | 0.903 | 0.10416 | -0.041 | 8.668
12 | 0.93 | 0.12148 | -0.046 | 7.658
12.5 | 0.957 | 0.13223 | -0.046 | 7.237
13 | 0.985 | 0.14619 | -0.053 | 6.738
13.5 | 1.012 | 0.1504 | -0.053 | 6.726
14 | 1.04 | 0.15891 | -0.059 | 6.545
14.5 | 1.067 | 0.16132 | -0.061 | 6.614

## 32. Re 500k Mach 0.50 (2)
BIGFOIL.COM POLAR EXPORT
NACA64-719 a=0.5
NACA64-719 a=0.5 |  |  |  | Cl Max: | 1.3736 | at alpha= | 11 | deg
XFOIL ncrit=9 |  |  |  | L/D Max: | 64.4036 | at alpha= | 3.5 | deg
Re: | 500000 |  |  | Cd Min: | 0.22937 | at alpha= | -20 | deg
Mach: | 0.5 |  |  | Cl=0 at alpha= | -4.8966 | deg
|  |  |  | @ Cl=0.1, Cd= | 0.014576
|  |  |  | @ Cl=0.4, Cd= | 0.012094
|  |  |  | @ Cl=0.6, Cd= | 0.012772
alpha (deg) | Cl | Cd | Cm | Cl/Cd
-20 | -0.3914 | 0.22937 | -0.0191 | -1.7064
-19.5 | -0.3643 | 0.22221 | -0.0228 | -1.6394
-19 | -0.3395 | 0.21533 | -0.0273 | -1.5766
-18.5 | -0.3164 | 0.20811 | -0.0319 | -1.5203
-18 | -0.2972 | 0.19953 | -0.0374 | -1.4895
-17.5 | -0.2783 | 0.19128 | -0.0424 | -1.4549
-17 | -0.2585 | 0.18216 | -0.0469 | -1.4191
-16.5 | -0.2327 | 0.17601 | -0.0508 | -1.3221
-16 | -0.2129 | 0.16831 | -0.0553 | -1.2649
-15.5 | -0.1963 | 0.15946 | -0.0602 | -1.231
-15 | -0.1815 | 0.15072 | -0.0651 | -1.2042
-14.5 | -0.1605 | 0.14421 | -0.0691 | -1.113
-14 | -0.1374 | 0.13845 | -0.0732 | -0.99242
-13.5 | -0.1229 | 0.13077 | -0.0779 | -0.93982
-13 | -0.1289 | 0.12126 | -0.0858 | -1.063
-12.5 | -0.0849 | 0.11782 | -0.0854 | -0.72059
-12 | -0.0953 | 0.10728 | -0.0935 | -0.88833
-11.5 | -0.0664 | 0.10214 | -0.0949 | -0.65009
-11 | -0.0474 | 0.09621 | -0.0979 | -0.49267
-10.5 | -0.0757 | 0.08127 | -0.1065 | -0.93146
-10 | -0.084 | 0.07164 | -0.112 | -1.1725
-9.5 | -0.1482 | 0.05318 | -0.1252 | -2.7868
-9 | -0.1984 | 0.0419 | -0.1334 | -4.7351
-8.5 | -0.2325 | 0.03459 | -0.1362 | -6.7216
-8 | -0.2567 | 0.02985 | -0.133 | -8.5997
-7.5 | -0.2543 | 0.02612 | -0.1285 | -9.7358
-7 | -0.2253 | 0.02281 | -0.1251 | -9.8772
-6.5 | -0.1789 | 0.02044 | -0.1225 | -8.7524
-6 | -0.1263 | 0.01843 | -0.1204 | -6.853
-5.5 | -0.0698 | 0.01711 | -0.1185 | -4.0795
-5 | -0.0117 | 0.0161 | -0.1167 | -0.72671
-4.5 | 0.0449 | 0.01513 | -0.1152 | 2.9676
-4 | 0.1066 | 0.01451 | -0.1142 | 7.3467
-3.5 | 0.1694 | 0.01386 | -0.1136 | 12.2222
-3 | 0.2309 | 0.01328 | -0.1131 | 17.387
-2.5 | 0.2851 | 0.01187 | -0.1125 | 24.0185
-2 | 0.3525 | 0.01192 | -0.1126 | 29.5721
-1.5 | 0.4206 | 0.01217 | -0.1128 | 34.5604
-1 | 0.4836 | 0.01248 | -0.1125 | 38.75
-0.5 | 0.5487 | 0.01266 | -0.1124 | 43.3412
0 | 0.6172 | 0.01281 | -0.1128 | 48.1811
0.5 | 0.6769 | 0.01319 | -0.1122 | 51.3192
1 | 0.7364 | 0.01356 | -0.1116 | 54.3068
1.5 | 0.8003 | 0.0138 | -0.1115 | 57.9928
2 | 0.8688 | 0.0141 | -0.1121 | 61.617
2.5 | 0.9074 | 0.01488 | -0.1083 | 60.9812
3 | 0.9547 | 0.01546 | -0.1057 | 61.7529
3.5 | 1.015 | 0.01576 | -0.1049 | 64.4036
4 | 1.0372 | 0.01673 | -0.0983 | 61.9964
4.5 | 1.0301 | 0.01853 | -0.0884 | 55.5909
5 | 1.1014 | 0.01882 | -0.0894 | 58.5228
5.5 | 1.0692 | 0.0231 | -0.08 | 46.2857
6 | 1.1341 | 0.02339 | -0.0797 | 48.4865
7 | 1.1805 | 0.02821 | -0.0723 | 41.8469
8 | 1.2469 | 0.03223 | -0.0668 | 38.6876
8.5 | 1.1835 | 0.04086 | -0.0597 | 28.9648
9 | 1.2786 | 0.03878 | -0.06 | 32.9706
9.5 | 1.315 | 0.04091 | -0.0578 | 32.1437
10 | 1.3473 | 0.04354 | -0.0555 | 30.944
10.5 | 1.3459 | 0.04893 | -0.0525 | 27.5066
11 | 1.3736 | 0.05215 | -0.0502 | 26.3394
11.5 | 1.3734 | 0.05757 | -0.0474 | 23.8562
12 | 1.36 | 0.06446 | -0.0451 | 21.0984
12.5 | 1.345 | 0.07196 | -0.0435 | 18.6909
13 | 1.3285 | 0.08007 | -0.0428 | 16.5917
13.5 | 1.3134 | 0.08851 | -0.0428 | 14.839
14 | 1.3008 | 0.09709 | -0.0434 | 13.3979
14.5 | 1.2918 | 0.10569 | -0.0446 | 12.2225
15 | 1.283 | 0.11462 | -0.0465 | 11.1935
15.5 | 1.2774 | 0.12351 | -0.0489 | 10.3425
16 | 1.2752 | 0.13227 | -0.0516 | 9.6409

## 33. Re 750k Mach 0.00 (1)
BIGFOIL.COM POLAR EXPORT
NACA64-719 a=0.5
NACA64-719 a=0.5 |  |  |  | Cl Max: | 1.88 | at alpha= | 15.5 | deg
JavaFoil+Calcfoil stall+Eppler ext transition |  |  |  | L/D Max: | 116.17 | at alpha= | 7 | deg
Re: | 750000 |  |  | Cd Min: | 0.00725 | at alpha= | -2 | deg
Mach: | 0 |  |  | Cl=0 at alpha= | -4.621 | deg
|  |  |  | @ Cl=0.1, Cd= | 0.0096852
|  |  |  | @ Cl=0.4, Cd= | 0.0078929
|  |  |  | @ Cl=0.6, Cd= | 0.00846
alpha (deg) | Cl | Cd | Cm | Cl/Cd
-20 | -0.715 | 0.1833 | -0.034 | -3.901
-19.5 | -0.727 | 0.17758 | -0.034 | -4.096
-19 | -0.738 | 0.16661 | -0.035 | -4.431
-18.5 | -0.748 | 0.16038 | -0.035 | -4.663
-18 | -0.756 | 0.15208 | -0.036 | -4.97
-17.5 | -0.762 | 0.14411 | -0.036 | -5.286
-17 | -0.766 | 0.13278 | -0.038 | -5.769
-16.5 | -0.767 | 0.12558 | -0.038 | -6.11
-16 | -0.766 | 0.11923 | -0.039 | -6.427
-15.5 | -0.762 | 0.11391 | -0.039 | -6.685
-15 | -0.755 | 0.1062 | -0.041 | -7.113
-14.5 | -0.745 | 0.10141 | -0.041 | -7.344
-14 | -0.732 | 0.09496 | -0.042 | -7.705
-13.5 | -0.716 | 0.08899 | -0.043 | -8.044
-13 | -0.697 | 0.08307 | -0.045 | -8.384
-12.5 | -0.675 | 0.07691 | -0.046 | -8.773
-12 | -0.651 | 0.06988 | -0.049 | -9.319
-11.5 | -0.628 | 0.06115 | -0.053 | -10.27
-11 | -0.633 | 0.0371 | -0.065 | -17.052
-10.5 | -0.613 | 0.02683 | -0.07 | -22.833
-10 | -0.59 | 0.01915 | -0.074 | -30.803
-9.5 | -0.558 | 0.01452 | -0.077 | -38.397
-9 | -0.511 | 0.01353 | -0.078 | -37.781
-8.5 | -0.461 | 0.01199 | -0.08 | -38.396
-8 | -0.409 | 0.01195 | -0.081 | -34.21
-7.5 | -0.35 | 0.01163 | -0.082 | -30.143
-7 | -0.291 | 0.01111 | -0.083 | -26.21
-6.5 | -0.231 | 0.01079 | -0.084 | -21.405
-6 | -0.17 | 0.01052 | -0.084 | -16.179
-5.5 | -0.109 | 0.01029 | -0.085 | -10.596
-5 | -0.047 | 0.01007 | -0.086 | -4.7
-4.5 | 0.015 | 0.00985 | -0.087 | 1.493
-4 | 0.077 | 0.00974 | -0.087 | 7.913
-3.5 | 0.14 | 0.00959 | -0.088 | 14.551
-3 | 0.202 | 0.00955 | -0.089 | 21.19
-2.5 | 0.266 | 0.00765 | -0.09 | 34.774
-2 | 0.329 | 0.00725 | -0.09 | 45.363
-1.5 | 0.391 | 0.00788 | -0.09 | 49.702
-1 | 0.454 | 0.00797 | -0.091 | 56.989
-0.5 | 0.517 | 0.00807 | -0.091 | 64.067
0 | 0.57 | 0.00834 | -0.092 | 68.322
0.5 | 0.63 | 0.00858 | -0.092 | 73.498
1 | 0.691 | 0.00879 | -0.093 | 78.542
1.5 | 0.75 | 0.00902 | -0.093 | 83.162
2 | 0.81 | 0.00924 | -0.094 | 87.659
2.5 | 0.87 | 0.00951 | -0.095 | 91.45
3 | 0.929 | 0.00974 | -0.095 | 95.417
3.5 | 0.988 | 0.01001 | -0.096 | 98.681
4 | 1.047 | 0.01031 | -0.096 | 101.562
4.5 | 1.106 | 0.0106 | -0.097 | 104.274
5 | 1.164 | 0.01092 | -0.097 | 106.595
5.5 | 1.222 | 0.01124 | -0.098 | 108.675
6 | 1.28 | 0.01161 | -0.098 | 110.202
6.5 | 1.323 | 0.01143 | -0.099 | 115.75
7 | 1.377 | 0.01185 | -0.1 | 116.17
7.5 | 1.428 | 0.0123 | -0.1 | 116.128
8 | 1.479 | 0.0128 | -0.101 | 115.539
8.5 | 1.528 | 0.01335 | -0.101 | 114.424
9 | 1.575 | 0.01394 | -0.102 | 113.003
9.5 | 1.62 | 0.01458 | -0.102 | 111.098
10 | 1.662 | 0.01529 | -0.103 | 108.682
10.5 | 1.681 | 0.03042 | -0.102 | 55.272
11 | 1.718 | 0.03203 | -0.102 | 53.623
11.5 | 1.751 | 0.03385 | -0.102 | 51.74
12 | 1.782 | 0.03564 | -0.103 | 49.998
12.5 | 1.81 | 0.03749 | -0.103 | 48.266
13 | 1.833 | 0.03945 | -0.104 | 46.469
13.5 | 1.851 | 0.04163 | -0.104 | 44.462
14 | 1.865 | 0.04382 | -0.105 | 42.551
14.5 | 1.874 | 0.0461 | -0.105 | 40.647
15 | 1.879 | 0.04853 | -0.106 | 38.717
15.5 | 1.88 | 0.05128 | -0.106 | 36.658
16 | 1.877 | 0.05389 | -0.106 | 34.818
16.5 | 1.863 | 0.05713 | -0.107 | 32.615
17 | 1.843 | 0.05985 | -0.107 | 30.792
17.5 | 1.817 | 0.06316 | -0.107 | 28.775
18 | 1.788 | 0.06666 | -0.108 | 26.825
18.5 | 1.754 | 0.07035 | -0.108 | 24.937
19 | 1.717 | 0.07441 | -0.108 | 23.075
19.5 | 1.677 | 0.07853 | -0.108 | 21.354
20 | 1.634 | 0.08354 | -0.108 | 19.561

## 34. Re 750k Mach 0.00 (2)
BIGFOIL.COM POLAR EXPORT
NACA64-719 a=0.5
NACA64-719 a=0.5 |  |  |  | Cl Max: | 1.5135 | at alpha= | 10.5 | deg
XFOIL ncrit=9 |  |  |  | L/D Max: | 132.679 | at alpha= | 8 | deg
Re: | 750000 |  |  | Cd Min: | 0.09585 | at alpha= | -19 | deg
Mach: | 0 |  |  | Cl=0 at alpha= | -4.7487 | deg
|  |  |  | @ Cl=0.1, Cd= | 0.010213
|  |  |  | @ Cl=0.4, Cd= | 0.0086005
|  |  |  | @ Cl=0.6, Cd= | 0.0087409
alpha (deg) | Cl | Cd | Cm | Cl/Cd
-19 | -0.7565 | 0.09585 | -0.0699 | -7.8925
-18.5 | -0.8216 | 0.0767 | -0.0826 | -10.7119
-18 | -0.8494 | 0.0651 | -0.0902 | -13.0476
-17.5 | -0.8627 | 0.05659 | -0.0957 | -15.2447
-17 | -0.8676 | 0.05022 | -0.0993 | -17.276
-16.5 | -0.8554 | 0.04611 | -0.1017 | -18.5513
-16 | -0.8507 | 0.04143 | -0.104 | -20.5334
-15 | -0.831 | 0.03393 | -0.1067 | -24.4916
-14.5 | -0.8168 | 0.03121 | -0.1071 | -26.1711
-14 | -0.8052 | 0.02816 | -0.1065 | -28.5938
-13.5 | -0.7834 | 0.0266 | -0.1054 | -29.4511
-13 | -0.7624 | 0.02518 | -0.1035 | -30.278
-12.5 | -0.7431 | 0.02386 | -0.1001 | -31.1442
-12 | -0.7126 | 0.02284 | -0.0978 | -31.1996
-11.5 | -0.6771 | 0.02126 | -0.0963 | -31.8485
-11 | -0.6364 | 0.02004 | -0.0952 | -31.7565
-10.5 | -0.5913 | 0.01922 | -0.0945 | -30.7648
-10 | -0.5451 | 0.01831 | -0.0938 | -29.7706
-9.5 | -0.4969 | 0.01748 | -0.0934 | -28.4268
-9 | -0.4497 | 0.01633 | -0.0929 | -27.5383
-8.5 | -0.3994 | 0.01563 | -0.0927 | -25.5534
-8 | -0.3481 | 0.01495 | -0.0925 | -23.2843
-7.5 | -0.2959 | 0.01424 | -0.0925 | -20.7795
-7 | -0.2457 | 0.01332 | -0.0922 | -18.4459
-6.5 | -0.1933 | 0.01273 | -0.0921 | -15.1846
-6 | -0.1383 | 0.01223 | -0.0924 | -11.3083
-5.5 | -0.0838 | 0.01165 | -0.0927 | -7.1931
-5 | -0.0281 | 0.01125 | -0.0931 | -2.4978
-4.5 | 0.0278 | 0.0109 | -0.0935 | 2.5505
-4 | 0.0839 | 0.0104 | -0.094 | 8.0673
-3.5 | 0.139 | 0.00976 | -0.0946 | 14.2418
-3 | 0.1915 | 0.00872 | -0.0951 | 21.961
-2.5 | 0.2487 | 0.00856 | -0.0957 | 29.0537
-2 | 0.3075 | 0.00854 | -0.0965 | 36.007
-1.5 | 0.3663 | 0.00856 | -0.0973 | 42.7921
-1 | 0.4246 | 0.00863 | -0.0981 | 49.2005
-0.5 | 0.4828 | 0.0087 | -0.0988 | 55.4943
0 | 0.541 | 0.0087 | -0.0996 | 62.1839
0.5 | 0.5995 | 0.00874 | -0.1004 | 68.5927
1 | 0.6574 | 0.00884 | -0.1012 | 74.3665
2 | 0.7726 | 0.00893 | -0.1027 | 86.5174
2.5 | 0.8297 | 0.00898 | -0.1034 | 92.3942
3 | 0.8865 | 0.00911 | -0.1041 | 97.3106
3.5 | 0.9415 | 0.0091 | -0.1044 | 103.4615
4 | 0.9956 | 0.00912 | -0.1045 | 109.1667
4.5 | 1.0482 | 0.00917 | -0.1042 | 114.3075
5 | 1.0985 | 0.00934 | -0.1034 | 117.6124
5.5 | 1.1559 | 0.00937 | -0.1041 | 123.3618
6 | 1.2163 | 0.00953 | -0.1058 | 127.6285
6.5 | 1.2693 | 0.00983 | -0.106 | 129.1251
7 | 1.3182 | 0.01002 | -0.1054 | 131.5569
7.5 | 1.3639 | 0.01028 | -0.1043 | 132.6751
8 | 1.4064 | 0.0106 | -0.1026 | 132.6792
8.5 | 1.4376 | 0.01103 | -0.099 | 130.3354
9 | 1.4618 | 0.01172 | -0.0945 | 124.727
9.5 | 1.4837 | 0.01273 | -0.0902 | 116.5515
10 | 1.5041 | 0.01405 | -0.0862 | 107.0534
10.5 | 1.5135 | 0.01609 | -0.0813 | 94.0646
11 | 1.5035 | 0.01949 | -0.075 | 77.1421
11.5 | 1.4695 | 0.02485 | -0.0674 | 59.1348
12 | 1.4389 | 0.03084 | -0.0615 | 46.6569
12.5 | 1.4171 | 0.03677 | -0.0571 | 38.5396
13 | 1.4016 | 0.0426 | -0.0538 | 32.9014
13.5 | 1.388 | 0.04863 | -0.0512 | 28.5421
14 | 1.3803 | 0.05441 | -0.0493 | 25.3685
14.5 | 1.3777 | 0.05993 | -0.048 | 22.9885
15 | 1.3772 | 0.06548 | -0.0471 | 21.0324
15.5 | 1.3772 | 0.07115 | -0.0466 | 19.3563

## 35. Re 750k Mach 0.10 (1)
BIGFOIL.COM POLAR EXPORT
NACA64-719 a=0.5
NACA64-719 a=0.5 |  |  |  | Cl Max: | 1.871 | at alpha= | 15 | deg
JavaFoil+Calcfoil stall+Eppler ext transition |  |  |  | L/D Max: | 115.419 | at alpha= | 7.5 | deg
Re: | 750000 |  |  | Cd Min: | 0.00727 | at alpha= | -2 | deg
Mach: | 0.1 |  |  | Cl=0 at alpha= | -4.619 | deg
|  |  |  | @ Cl=0.1, Cd= | 0.0096889
|  |  |  | @ Cl=0.4, Cd= | 0.0079011
|  |  |  | @ Cl=0.6, Cd= | 0.00851
alpha (deg) | Cl | Cd | Cm | Cl/Cd
-20 | -0.671 | 0.1886 | -0.034 | -3.558
-19.5 | -0.687 | 0.17445 | -0.035 | -3.938
-19 | -0.701 | 0.16991 | -0.035 | -4.125
-18.5 | -0.714 | 0.16214 | -0.035 | -4.402
-18 | -0.725 | 0.15348 | -0.035 | -4.723
-17.5 | -0.734 | 0.14581 | -0.036 | -5.034
-17 | -0.742 | 0.13516 | -0.037 | -5.488
-16.5 | -0.746 | 0.12743 | -0.038 | -5.855
-16 | -0.748 | 0.12135 | -0.039 | -6.163
-15.5 | -0.746 | 0.11551 | -0.039 | -6.459
-15 | -0.742 | 0.10784 | -0.04 | -6.884
-14.5 | -0.734 | 0.10313 | -0.041 | -7.119
-14 | -0.723 | 0.09654 | -0.042 | -7.492
-13.5 | -0.709 | 0.09038 | -0.043 | -7.844
-13 | -0.691 | 0.0844 | -0.044 | -8.192
-12.5 | -0.671 | 0.0781 | -0.046 | -8.59
-12 | -0.647 | 0.07181 | -0.048 | -9.016
-11.5 | -0.624 | 0.06396 | -0.052 | -9.751
-11 | -0.603 | 0.05365 | -0.057 | -11.234
-10.5 | -0.606 | 0.02985 | -0.069 | -20.312
-10 | -0.588 | 0.02002 | -0.074 | -29.39
-9.5 | -0.558 | 0.01477 | -0.077 | -37.749
-9 | -0.512 | 0.01371 | -0.079 | -37.351
-8.5 | -0.462 | 0.01211 | -0.08 | -38.123
-8 | -0.408 | 0.0123 | -0.081 | -33.147
-7.5 | -0.352 | 0.01166 | -0.083 | -30.186
-7 | -0.292 | 0.01113 | -0.083 | -26.264
-6.5 | -0.232 | 0.01082 | -0.084 | -21.443
-6 | -0.171 | 0.01061 | -0.085 | -16.128
-5.5 | -0.11 | 0.01035 | -0.086 | -10.58
-5 | -0.048 | 0.01006 | -0.086 | -4.727
-4.5 | 0.015 | 0.00992 | -0.087 | 1.491
-4 | 0.077 | 0.00974 | -0.088 | 7.951
-3.5 | 0.14 | 0.0096 | -0.089 | 14.614
-3 | 0.203 | 0.00957 | -0.089 | 21.254
-2.5 | 0.267 | 0.00765 | -0.09 | 34.93
-2 | 0.33 | 0.00727 | -0.09 | 45.41
-1.5 | 0.393 | 0.00789 | -0.09 | 49.876
-1 | 0.456 | 0.00799 | -0.091 | 57.128
-0.5 | 0.519 | 0.00809 | -0.092 | 64.212
0 | 0.573 | 0.00842 | -0.092 | 67.964
0.5 | 0.633 | 0.00862 | -0.093 | 73.438
1 | 0.694 | 0.00884 | -0.093 | 78.456
1.5 | 0.754 | 0.00907 | -0.094 | 83.101
2 | 0.814 | 0.00932 | -0.094 | 87.37
2.5 | 0.874 | 0.00957 | -0.095 | 91.315
3 | 0.933 | 0.00983 | -0.096 | 94.921
3.5 | 0.993 | 0.01007 | -0.096 | 98.572
4 | 1.052 | 0.01039 | -0.097 | 101.232
4.5 | 1.11 | 0.01069 | -0.097 | 103.861
5 | 1.169 | 0.01099 | -0.098 | 106.384
5.5 | 1.228 | 0.01134 | -0.098 | 108.208
6 | 1.286 | 0.01171 | -0.099 | 109.83
6.5 | 1.328 | 0.01153 | -0.099 | 115.199
7 | 1.383 | 0.01198 | -0.1 | 115.377
7.5 | 1.434 | 0.01243 | -0.1 | 115.419
8 | 1.485 | 0.01294 | -0.101 | 114.717
8.5 | 1.534 | 0.01349 | -0.102 | 113.676
9 | 1.581 | 0.01411 | -0.102 | 112.037
9.5 | 1.626 | 0.01476 | -0.103 | 110.141
10 | 1.667 | 0.01547 | -0.103 | 107.777
10.5 | 1.686 | 0.0308 | -0.102 | 54.746
11 | 1.722 | 0.03252 | -0.102 | 52.959
11.5 | 1.755 | 0.03434 | -0.103 | 51.116
12 | 1.785 | 0.03625 | -0.103 | 49.247
12.5 | 1.812 | 0.03817 | -0.104 | 47.467
13 | 1.834 | 0.0401 | -0.104 | 45.734
13.5 | 1.85 | 0.04236 | -0.105 | 43.675
14 | 1.862 | 0.04453 | -0.105 | 41.807
14.5 | 1.869 | 0.04689 | -0.106 | 39.85
15 | 1.871 | 0.0496 | -0.106 | 37.724
15.5 | 1.869 | 0.05226 | -0.106 | 35.758
16 | 1.862 | 0.05522 | -0.107 | 33.715
16.5 | 1.845 | 0.05843 | -0.107 | 31.581
17 | 1.821 | 0.06135 | -0.107 | 29.675
17.5 | 1.79 | 0.06471 | -0.108 | 27.661
18 | 1.755 | 0.06858 | -0.108 | 25.592
18.5 | 1.716 | 0.07226 | -0.108 | 23.751
19 | 1.673 | 0.07667 | -0.108 | 21.826
19.5 | 1.627 | 0.0813 | -0.109 | 20.014
20 | 1.578 | 0.08629 | -0.109 | 18.291

## 36. Re 750k Mach 0.10 (2)
BIGFOIL.COM POLAR EXPORT
NACA64-719 a=0.5
NACA64-719 a=0.5 |  |  |  | Cl Max: | 1.5144 | at alpha= | 10.5 | deg
XFOIL ncrit=9 |  |  |  | L/D Max: | 131.75 | at alpha= | 7.5 | deg
Re: | 750000 |  |  | Cd Min: | 0.09653 | at alpha= | -18.5 | deg
Mach: | 0.1 |  |  | Cl=0 at alpha= | -4.7504 | deg
|  |  |  | @ Cl=0.1, Cd= | 0.010302
|  |  |  | @ Cl=0.4, Cd= | 0.0086435
|  |  |  | @ Cl=0.6, Cd= | 0.0087774
alpha (deg) | Cl | Cd | Cm | Cl/Cd
-18.5 | -0.7152 | 0.09653 | -0.0707 | -7.4091
-18 | -0.7939 | 0.07505 | -0.085 | -10.5783
-17.5 | -0.8221 | 0.06338 | -0.0928 | -12.971
-17 | -0.8386 | 0.05476 | -0.0982 | -15.3141
-16.5 | -0.8304 | 0.04989 | -0.1012 | -16.6446
-16 | -0.8287 | 0.04461 | -0.104 | -18.5766
-15.5 | -0.8174 | 0.04066 | -0.1061 | -20.1033
-15 | -0.8131 | 0.03622 | -0.1077 | -22.4489
-14.5 | -0.8015 | 0.03295 | -0.1086 | -24.3247
-14 | -0.7934 | 0.02953 | -0.1084 | -26.8676
-13.5 | -0.7731 | 0.02762 | -0.1076 | -27.9906
-13 | -0.752 | 0.02612 | -0.1061 | -28.7902
-12 | -0.7097 | 0.02338 | -0.1 | -30.355
-11.5 | -0.6752 | 0.02214 | -0.0981 | -30.4968
-11 | -0.6368 | 0.02045 | -0.0968 | -31.1394
-10.5 | -0.5924 | 0.01958 | -0.096 | -30.2554
-10 | -0.5465 | 0.01864 | -0.0952 | -29.3187
-9.5 | -0.4985 | 0.01773 | -0.0946 | -28.1162
-9 | -0.4507 | 0.01662 | -0.0941 | -27.1179
-8.5 | -0.4008 | 0.01582 | -0.0937 | -25.335
-8 | -0.3493 | 0.01511 | -0.0935 | -23.1171
-7.5 | -0.2971 | 0.01437 | -0.0934 | -20.675
-7 | -0.2462 | 0.01349 | -0.093 | -18.2506
-6.5 | -0.194 | 0.01282 | -0.0929 | -15.1326
-6 | -0.1389 | 0.01229 | -0.0932 | -11.3019
-5.5 | -0.0839 | 0.01174 | -0.0934 | -7.1465
-5 | -0.0281 | 0.01132 | -0.0937 | -2.4823
-4.5 | 0.0282 | 0.01094 | -0.0941 | 2.5777
-4 | 0.0848 | 0.01048 | -0.0947 | 8.0916
-3.5 | 0.1402 | 0.00983 | -0.0952 | 14.2625
-3 | 0.1932 | 0.00885 | -0.0957 | 21.8305
-2.5 | 0.2502 | 0.00858 | -0.0963 | 29.1608
-2 | 0.3095 | 0.00858 | -0.0971 | 36.0723
-1.5 | 0.3686 | 0.00859 | -0.0979 | 42.9104
-1 | 0.4273 | 0.00869 | -0.0986 | 49.1715
-0.5 | 0.4858 | 0.00873 | -0.0994 | 55.6472
0 | 0.5443 | 0.00873 | -0.1001 | 62.3482
0.5 | 0.6031 | 0.00878 | -0.1009 | 68.6902
1 | 0.6614 | 0.00891 | -0.1017 | 74.2312
1.5 | 0.7195 | 0.00895 | -0.1025 | 80.3911
2 | 0.7772 | 0.00898 | -0.1032 | 86.5479
2.5 | 0.8347 | 0.00904 | -0.1039 | 92.3341
3 | 0.8916 | 0.00916 | -0.1045 | 97.3362
3.5 | 0.947 | 0.00916 | -0.1049 | 103.3843
4 | 1.0016 | 0.00919 | -0.105 | 108.988
4.5 | 1.0547 | 0.00926 | -0.1047 | 113.8985
5 | 1.1048 | 0.00941 | -0.1037 | 117.407
5.5 | 1.1619 | 0.00945 | -0.1043 | 122.9524
6 | 1.2231 | 0.00963 | -0.1061 | 127.0093
6.5 | 1.276 | 0.00993 | -0.1061 | 128.4995
7 | 1.325 | 0.01012 | -0.1055 | 130.9289
7.5 | 1.3702 | 0.0104 | -0.1042 | 131.75
8 | 1.4119 | 0.01075 | -0.1023 | 131.3395
8.5 | 1.44 | 0.01121 | -0.098 | 128.4567
9 | 1.4645 | 0.01196 | -0.0936 | 122.4498
9.5 | 1.4859 | 0.01305 | -0.0893 | 113.8621
10 | 1.5052 | 0.01449 | -0.0851 | 103.8785
10.5 | 1.5144 | 0.01662 | -0.0803 | 91.1191
11 | 1.4994 | 0.0204 | -0.0736 | 73.5
11.5 | 1.4645 | 0.02599 | -0.0662 | 56.3486
12 | 1.4344 | 0.03207 | -0.0605 | 44.7272
12.5 | 1.413 | 0.03806 | -0.0562 | 37.1256
13 | 1.3958 | 0.04415 | -0.053 | 31.6149
13.5 | 1.384 | 0.0501 | -0.0505 | 27.6248
14 | 1.3766 | 0.05594 | -0.0487 | 24.6085
14.5 | 1.3742 | 0.06152 | -0.0475 | 22.3375
15 | 1.374 | 0.06712 | -0.0467 | 20.4708
15.5 | 1.3735 | 0.07294 | -0.0462 | 18.8305

## 37. Re 750k Mach 0.25 (1)
BIGFOIL.COM POLAR EXPORT
NACA64-719 a=0.5
NACA64-719 a=0.5 |  |  |  | Cl Max: | 1.831 | at alpha= | 13.5 | deg
JavaFoil+Calcfoil stall+Eppler ext transition |  |  |  | L/D Max: | 111.644 | at alpha= | 6.5 | deg
Re: | 750000 |  |  | Cd Min: | 0.00794 | at alpha= | -2 | deg
Mach: | 0.25 |  |  | Cl=0 at alpha= | -4.6172 | deg
|  |  |  | @ Cl=0.1, Cd= | 0.009875
|  |  |  | @ Cl=0.4, Cd= | 0.0080245
|  |  |  | @ Cl=0.6, Cd= | 0.0087161
alpha (deg) | Cl | Cd | Cm | Cl/Cd
-18.5 | -0.399 | 0.1899 | -0.034 | -2.099
-18 | -0.445 | 0.17789 | -0.035 | -2.501
-17.5 | -0.487 | 0.16007 | -0.036 | -3.044
-17 | -0.525 | 0.15631 | -0.036 | -3.36
-16.5 | -0.559 | 0.14678 | -0.036 | -3.809
-16 | -0.588 | 0.13715 | -0.037 | -4.287
-15.5 | -0.613 | 0.12625 | -0.038 | -4.852
-15 | -0.631 | 0.11842 | -0.039 | -5.332
-14.5 | -0.644 | 0.11292 | -0.039 | -5.703
-14 | -0.652 | 0.10502 | -0.04 | -6.204
-13.5 | -0.653 | 0.09897 | -0.041 | -6.601
-13 | -0.649 | 0.09209 | -0.042 | -7.048
-12.5 | -0.64 | 0.0853 | -0.043 | -7.497
-12 | -0.625 | 0.0795 | -0.045 | -7.856
-11.5 | -0.605 | 0.07297 | -0.047 | -8.288
-11 | -0.581 | 0.06678 | -0.049 | -8.699
-10.5 | -0.553 | 0.06144 | -0.052 | -9.002
-10 | -0.559 | 0.03399 | -0.069 | -16.44
-9.5 | -0.545 | 0.02081 | -0.076 | -26.195
-9 | -0.508 | 0.01707 | -0.079 | -29.765
-8.5 | -0.467 | 0.01374 | -0.081 | -33.969
-8 | -0.413 | 0.01211 | -0.083 | -34.094
-7.5 | -0.356 | 0.01245 | -0.084 | -28.639
-7 | -0.299 | 0.01152 | -0.086 | -25.977
-6.5 | -0.238 | 0.01118 | -0.086 | -21.256
-6 | -0.175 | 0.01087 | -0.087 | -16.127
-5.5 | -0.112 | 0.01056 | -0.088 | -10.638
-5 | -0.049 | 0.01027 | -0.089 | -4.752
-4.5 | 0.015 | 0.0101 | -0.089 | 1.502
-4 | 0.08 | 0.0099 | -0.09 | 8.028
-3.5 | 0.144 | 0.00982 | -0.091 | 14.671
-3 | 0.209 | 0.0093 | -0.091 | 22.457
-2.5 | 0.275 | 0.00967 | -0.092 | 28.419
-2 | 0.339 | 0.00794 | -0.092 | 42.78
-1.5 | 0.404 | 0.00803 | -0.093 | 50.335
-1 | 0.469 | 0.00814 | -0.093 | 57.648
-0.5 | 0.534 | 0.00825 | -0.094 | 64.707
0 | 0.587 | 0.00867 | -0.094 | 67.672
0.5 | 0.649 | 0.00889 | -0.095 | 73.011
1 | 0.711 | 0.00911 | -0.096 | 78.014
1.5 | 0.773 | 0.00938 | -0.096 | 82.361
2 | 0.834 | 0.00965 | -0.097 | 86.459
2.5 | 0.895 | 0.00991 | -0.097 | 90.304
3 | 0.956 | 0.01021 | -0.098 | 93.696
3.5 | 1.017 | 0.01047 | -0.098 | 97.129
4 | 1.078 | 0.01081 | -0.099 | 99.744
4.5 | 1.138 | 0.01115 | -0.1 | 102.116
5 | 1.198 | 0.01149 | -0.1 | 104.233
5.5 | 1.258 | 0.01187 | -0.101 | 105.944
6 | 1.318 | 0.0123 | -0.101 | 107.073
6.5 | 1.36 | 0.01218 | -0.102 | 111.644
7 | 1.415 | 0.01267 | -0.102 | 111.626
7.5 | 1.467 | 0.01319 | -0.103 | 111.2
8 | 1.518 | 0.01376 | -0.103 | 110.296
8.5 | 1.567 | 0.01437 | -0.104 | 109.006
9 | 1.614 | 0.01506 | -0.105 | 107.155
9.5 | 1.657 | 0.0158 | -0.105 | 104.835
10 | 1.677 | 0.03155 | -0.104 | 53.156
10.5 | 1.713 | 0.03337 | -0.104 | 51.321
11 | 1.745 | 0.03539 | -0.105 | 49.302
11.5 | 1.773 | 0.03739 | -0.105 | 47.413
12 | 1.796 | 0.03948 | -0.106 | 45.504
12.5 | 1.815 | 0.04179 | -0.106 | 43.437
13 | 1.828 | 0.04414 | -0.107 | 41.403
13.5 | 1.831 | 0.04687 | -0.107 | 39.06
14 | 1.827 | 0.04964 | -0.108 | 36.804
14.5 | 1.816 | 0.05242 | -0.108 | 34.649
15 | 1.798 | 0.05568 | -0.108 | 32.285
15.5 | 1.772 | 0.05915 | -0.109 | 29.958
16 | 1.739 | 0.06299 | -0.109 | 27.607
16.5 | 1.69 | 0.06665 | -0.109 | 25.349
17 | 1.625 | 0.07166 | -0.109 | 22.68
17.5 | 1.552 | 0.07703 | -0.11 | 20.148
18 | 1.471 | 0.08252 | -0.11 | 17.825
18.5 | 1.373 | 0.09506 | -0.108 | 14.443

## 38. Re 750k Mach 0.25 (2)
BIGFOIL.COM POLAR EXPORT
NACA64-719 a=0.5
NACA64-719 a=0.5 |  |  |  | Cl Max: | 1.5084 | at alpha= | 10 | deg
XFOIL ncrit=9 |  |  |  | L/D Max: | 126.117 | at alpha= | 7 | deg
Re: | 750000 |  |  | Cd Min: | 0.18031 | at alpha= | -18.5 | deg
Mach: | 0.25 |  |  | Cl=0 at alpha= | -4.7611 | deg
|  |  |  | @ Cl=0.1, Cd= | 0.0107
|  |  |  | @ Cl=0.4, Cd= | 0.0088793
|  |  |  | @ Cl=0.6, Cd= | 0.0090504
alpha (deg) | Cl | Cd | Cm | Cl/Cd
-18.5 | -0.3584 | 0.18031 | -0.0314 | -1.9877
-18 | -0.3362 | 0.17559 | -0.035 | -1.9147
-17.5 | -0.3447 | 0.16132 | -0.0412 | -2.1367
-17 | -0.3208 | 0.15697 | -0.0447 | -2.0437
-16.5 | -0.326 | 0.14457 | -0.051 | -2.255
-16 | -0.3008 | 0.14071 | -0.0541 | -2.1377
-15.5 | -0.2897 | 0.1332 | -0.0587 | -2.1749
-15 | -0.6072 | 0.06343 | -0.0993 | -9.5728
-14.5 | -0.6449 | 0.05193 | -0.1073 | -12.4186
-14 | -0.6693 | 0.04369 | -0.1121 | -15.3193
-13.5 | -0.6789 | 0.03766 | -0.1146 | -18.0271
-13 | -0.6632 | 0.03456 | -0.1157 | -19.1898
-12.5 | -0.6552 | 0.03119 | -0.1158 | -21.0067
-12 | -0.6482 | 0.02809 | -0.1145 | -23.0758
-11.5 | -0.6389 | 0.02584 | -0.1113 | -24.7252
-11 | -0.6218 | 0.02416 | -0.1071 | -25.7368
-10.5 | -0.5902 | 0.02195 | -0.1049 | -26.8884
-10 | -0.5486 | 0.02081 | -0.1032 | -26.3623
-9.5 | -0.5034 | 0.01944 | -0.1019 | -25.8951
-9 | -0.454 | 0.01859 | -0.1009 | -24.4217
-8.5 | -0.4069 | 0.01704 | -0.0998 | -23.8791
-8 | -0.3547 | 0.01611 | -0.0992 | -22.0174
-7.5 | -0.3021 | 0.01518 | -0.0986 | -19.9012
-6.5 | -0.197 | 0.01337 | -0.0974 | -14.7345
-6 | -0.1413 | 0.01272 | -0.0973 | -11.1085
-5.5 | -0.0842 | 0.01225 | -0.0973 | -6.8735
-5 | -0.028 | 0.01167 | -0.0974 | -2.3993
-4.5 | 0.0306 | 0.01125 | -0.0977 | 2.72
-4 | 0.0891 | 0.0108 | -0.0981 | 8.25
-3.5 | 0.1466 | 0.01027 | -0.0985 | 14.2746
-3 | 0.2023 | 0.00944 | -0.0989 | 21.4301
-2.5 | 0.2589 | 0.00873 | -0.0994 | 29.6564
-2 | 0.3202 | 0.00876 | -0.1002 | 36.5525
-1.5 | 0.3812 | 0.00887 | -0.1009 | 42.9763
-1 | 0.4418 | 0.0089 | -0.1017 | 49.6404
-0.5 | 0.5022 | 0.00893 | -0.1024 | 56.2374
0 | 0.5626 | 0.00897 | -0.1031 | 62.7202
0.5 | 0.6231 | 0.0091 | -0.1039 | 68.4725
1 | 0.6831 | 0.00915 | -0.1046 | 74.6557
1.5 | 0.7429 | 0.0092 | -0.1053 | 80.75
2 | 0.8026 | 0.00929 | -0.106 | 86.394
2.5 | 0.8618 | 0.00945 | -0.1067 | 91.1958
3 | 0.9198 | 0.00951 | -0.1071 | 96.7192
3.5 | 0.9774 | 0.00956 | -0.1074 | 102.2385
4 | 1.0343 | 0.00964 | -0.1075 | 107.2925
4.5 | 1.0887 | 0.00978 | -0.1071 | 111.319
5 | 1.139 | 0.00988 | -0.1057 | 115.2834
6 | 1.2595 | 0.01024 | -0.1073 | 122.998
6.5 | 1.3103 | 0.01052 | -0.1065 | 124.5532
7 | 1.3608 | 0.01079 | -0.1055 | 126.1168
7.5 | 1.3984 | 0.01114 | -0.1023 | 125.5296
8 | 1.4281 | 0.01166 | -0.0978 | 122.4786
8.5 | 1.4537 | 0.01245 | -0.0932 | 116.7631
9 | 1.4771 | 0.01358 | -0.0888 | 108.7703
9.5 | 1.4944 | 0.0152 | -0.0841 | 98.3158
10 | 1.5084 | 0.01727 | -0.0796 | 87.3422
10.5 | 1.5084 | 0.02034 | -0.0742 | 74.1593
11 | 1.4793 | 0.02555 | -0.0671 | 57.8982
11.5 | 1.4432 | 0.032 | -0.0607 | 45.1
12 | 1.4129 | 0.03869 | -0.0558 | 36.5185
12.5 | 1.389 | 0.04539 | -0.0521 | 30.6015
13 | 1.3733 | 0.05184 | -0.0495 | 26.4911
13.5 | 1.3605 | 0.05835 | -0.0476 | 23.3162
14 | 1.3546 | 0.06452 | -0.0463 | 20.995
14.5 | 1.3522 | 0.07059 | -0.0455 | 19.1557
15 | 1.3514 | 0.07674 | -0.0451 | 17.6101

## 39. Re 750k Mach 0.50 (1)
BIGFOIL.COM POLAR EXPORT
NACA64-719 a=0.5
NACA64-719 a=0.5 |  |  |  | Cl Max: | 1.727 | at alpha= | 9.5 | deg
JavaFoil+Calcfoil stall+Eppler ext transition |  |  |  | L/D Max: | 94.643 | at alpha= | 7 | deg
Re: | 750000 |  |  | Cd Min: | 0.00857 | at alpha= | -2 | deg
Mach: | 0.5 |  |  | Cl=0 at alpha= | -4.6197 | deg
|  |  |  | @ Cl=0.1, Cd= | 0.010792
|  |  |  | @ Cl=0.4, Cd= | 0.0086117
|  |  |  | @ Cl=0.6, Cd= | 0.0091485
alpha (deg) | Cl | Cd | Cm | Cl/Cd
-20 | -0.887 | 0.20688 | -0.042 | -4.288
-19.5 | -0.859 | 0.20259 | -0.043 | -4.238
-19 | -0.83 | 0.19609 | -0.043 | -4.234
-18.5 | -0.802 | 0.19608 | -0.043 | -4.088
-18 | -0.773 | 0.1845 | -0.043 | -4.191
-17.5 | -0.744 | 0.18832 | -0.042 | -3.948
-17 | -0.714 | 0.17963 | -0.042 | -3.975
-16.5 | -0.685 | 0.17305 | -0.042 | -3.961
-16 | -0.657 | 0.16423 | -0.042 | -4
-15.5 | -0.628 | 0.15784 | -0.043 | -3.982
-15 | -0.6 | 0.15617 | -0.043 | -3.84
-14.5 | -0.57 | 0.14585 | -0.041 | -3.907
-14 | -0.541 | 0.14099 | -0.041 | -3.837
-13.5 | -0.512 | 0.14145 | -0.041 | -3.621
-13 | -0.484 | 0.13792 | -0.041 | -3.506
-12.5 | -0.455 | 0.13328 | -0.042 | -3.413
-12 | -0.426 | 0.12995 | -0.042 | -3.279
-11.5 | -0.397 | 0.11567 | -0.039 | -3.428
-11 | -0.368 | 0.11034 | -0.039 | -3.333
-10.5 | -0.339 | 0.10633 | -0.04 | -3.188
-10 | -0.311 | 0.07917 | -0.044 | -3.929
-9.5 | -0.282 | 0.07466 | -0.045 | -3.78
-9 | -0.408 | 0.06681 | -0.047 | -6.109
-8.5 | -0.392 | 0.06438 | -0.042 | -6.087
-8 | -0.358 | 0.05264 | -0.056 | -6.806
-7.5 | -0.31 | 0.04932 | -0.049 | -6.293
-7 | -0.312 | 0.01488 | -0.092 | -20.973
-6.5 | -0.254 | 0.01358 | -0.094 | -18.673
-6 | -0.19 | 0.01271 | -0.095 | -14.941
-5.5 | -0.123 | 0.01172 | -0.097 | -10.51
-5 | -0.054 | 0.01141 | -0.098 | -4.74
-4.5 | 0.017 | 0.01112 | -0.098 | 1.516
-4 | 0.088 | 0.01082 | -0.099 | 8.177
-3.5 | 0.161 | 0.01065 | -0.1 | 15.074
-3 | 0.233 | 0.01051 | -0.1 | 22.178
-2.5 | 0.307 | 0.01047 | -0.101 | 29.333
-2 | 0.38 | 0.00857 | -0.102 | 44.301
-1.5 | 0.452 | 0.00872 | -0.102 | 51.817
-1 | 0.524 | 0.00889 | -0.103 | 58.963
-0.5 | 0.597 | 0.0091 | -0.104 | 65.575
0 | 0.649 | 0.00994 | -0.104 | 65.251
0.5 | 0.717 | 0.01024 | -0.105 | 70.036
1 | 0.786 | 0.01059 | -0.106 | 74.22
1.5 | 0.854 | 0.01092 | -0.106 | 78.214
2 | 0.923 | 0.01132 | -0.107 | 81.521
2.5 | 0.99 | 0.01167 | -0.107 | 84.854
3 | 1.058 | 0.0121 | -0.108 | 87.411
3.5 | 1.125 | 0.01256 | -0.109 | 89.613
4 | 1.192 | 0.01303 | -0.109 | 91.505
4.5 | 1.259 | 0.01354 | -0.11 | 92.99
5 | 1.325 | 0.01406 | -0.111 | 94.24
5.5 | 1.391 | 0.01472 | -0.111 | 94.549
6 | 1.457 | 0.01541 | -0.112 | 94.579
6.5 | 1.494 | 0.01611 | -0.112 | 92.698
7 | 1.551 | 0.01639 | -0.113 | 94.643
7.5 | 1.602 | 0.01725 | -0.113 | 92.853
8 | 1.649 | 0.01821 | -0.114 | 90.558
8.5 | 1.69 | 0.01925 | -0.115 | 87.811
9 | 1.707 | 0.03961 | -0.113 | 43.095
9.5 | 1.727 | 0.04274 | -0.114 | 40.401
10 | 1.727 | 0.04609 | -0.114 | 37.462
10.5 | 1.697 | 0.04977 | -0.115 | 34.099
11 | 1.608 | 0.05488 | -0.115 | 29.296
11.5 | 0.904 | 0.08948 | -0.049 | 10.103
12 | 0.93 | 0.11251 | -0.047 | 8.27
12.5 | 0.957 | 0.12163 | -0.047 | 7.869
13 | 0.985 | 0.13262 | -0.053 | 7.428
13.5 | 1.012 | 0.13767 | -0.054 | 7.349
14 | 1.04 | 0.14488 | -0.06 | 7.179
14.5 | 1.067 | 0.14924 | -0.061 | 7.151

## 40. Re 750k Mach 0.50 (2)
BIGFOIL.COM POLAR EXPORT
NACA64-719 a=0.5
NACA64-719 a=0.5 |  |  |  | Cl Max: | 1.4575 | at alpha= | 9 | deg
XFOIL ncrit=9 |  |  |  | L/D Max: | 90.8286 | at alpha= | 4 | deg
Re: | 750000 |  |  | Cd Min: | 0.2301 | at alpha= | -20 | deg
Mach: | 0.5 |  |  | Cl=0 at alpha= | -4.8428 | deg
|  |  |  | @ Cl=0.1, Cd= | 0.012333
|  |  |  | @ Cl=0.4, Cd= | 0.0098017
|  |  |  | @ Cl=0.6, Cd= | 0.010208
alpha (deg) | Cl | Cd | Cm | Cl/Cd
-20 | -0.3884 | 0.2301 | -0.0165 | -1.688
-19.5 | -0.3678 | 0.2213 | -0.022 | -1.662
-18.5 | -0.3248 | 0.20478 | -0.0316 | -1.5861
-18 | -0.3023 | 0.19738 | -0.0361 | -1.5316
-17.5 | -0.2825 | 0.18885 | -0.041 | -1.4959
-17 | -0.2633 | 0.18042 | -0.0459 | -1.4594
-16.5 | -0.2463 | 0.17158 | -0.0507 | -1.4355
-16 | -0.2317 | 0.16235 | -0.0559 | -1.4272
-15.5 | -0.2189 | 0.15284 | -0.0612 | -1.4322
-15 | -0.1936 | 0.14719 | -0.065 | -1.3153
-14.5 | -0.1755 | 0.13972 | -0.0696 | -1.2561
-14 | -0.1566 | 0.13264 | -0.0741 | -1.1806
-13.5 | -0.1393 | 0.12556 | -0.0784 | -1.1094
-13 | -0.1188 | 0.1195 | -0.0824 | -0.99414
-12.5 | -0.1124 | 0.11041 | -0.088 | -1.018
-12 | -0.0956 | 0.10404 | -0.0923 | -0.91888
-11.5 | -0.0818 | 0.09703 | -0.0958 | -0.84304
-11 | -0.1119 | 0.08234 | -0.1041 | -1.359
-10.5 | -0.1505 | 0.06751 | -0.1131 | -2.2293
-10 | -0.2099 | 0.05097 | -0.1254 | -4.1181
-9.5 | -0.2637 | 0.03939 | -0.1336 | -6.6946
-9 | -0.2729 | 0.03375 | -0.1361 | -8.0859
-8.5 | -0.2923 | 0.02841 | -0.1358 | -10.2886
-8 | -0.3035 | 0.02477 | -0.1305 | -12.2527
-7.5 | -0.2829 | 0.0216 | -0.1264 | -13.0972
-7 | -0.2429 | 0.01906 | -0.1233 | -12.744
-6.5 | -0.1916 | 0.0172 | -0.1207 | -11.1395
-6 | -0.1373 | 0.01561 | -0.1185 | -8.7956
-5.5 | -0.0801 | 0.01444 | -0.1166 | -5.5471
-5 | -0.0194 | 0.01366 | -0.1153 | -1.4202
-4.5 | 0.0423 | 0.01285 | -0.1142 | 3.2918
-4 | 0.107 | 0.01227 | -0.1137 | 8.7205
-3.5 | 0.1728 | 0.0118 | -0.1134 | 14.6441
-3 | 0.2381 | 0.01136 | -0.1133 | 20.9595
-2.5 | 0.3007 | 0.01053 | -0.1133 | 28.5565
-2 | 0.3628 | 0.0097 | -0.1133 | 37.4021
-1.5 | 0.4323 | 0.00989 | -0.1138 | 43.7108
-1 | 0.4999 | 0.01001 | -0.1141 | 49.9401
-0.5 | 0.5673 | 0.01014 | -0.1144 | 55.9467
0 | 0.6346 | 0.01028 | -0.1147 | 61.7315
1 | 0.7653 | 0.01068 | -0.1149 | 71.6573
1.5 | 0.8302 | 0.01089 | -0.1149 | 76.2351
2 | 0.8956 | 0.01112 | -0.115 | 80.5396
2.5 | 0.9547 | 0.01147 | -0.114 | 83.2345
3 | 1.0115 | 0.0118 | -0.1126 | 85.7203
3.5 | 1.0692 | 0.01212 | -0.1112 | 88.2178
4 | 1.129 | 0.01243 | -0.1101 | 90.8286
4.5 | 1.1578 | 0.01303 | -0.104 | 88.8565
5 | 1.1915 | 0.01367 | -0.0988 | 87.1617
5.5 | 1.2503 | 0.01398 | -0.0974 | 89.4349
6 | 1.2826 | 0.01529 | -0.0932 | 83.8849
6.5 | 1.3195 | 0.01656 | -0.0896 | 79.68
7 | 1.37 | 0.01748 | -0.0873 | 78.3753
7.5 | 1.3837 | 0.01985 | -0.0817 | 69.7078
8 | 1.4108 | 0.02189 | -0.0776 | 64.4495
8.5 | 1.4371 | 0.02405 | -0.0736 | 59.7547
9 | 1.4575 | 0.02681 | -0.0695 | 54.364
9.5 | 1.4551 | 0.03129 | -0.0646 | 46.5037
10 | 1.4563 | 0.03584 | -0.0603 | 40.6334
10.5 | 1.4392 | 0.04185 | -0.0556 | 34.3895
11 | 1.4063 | 0.04926 | -0.0511 | 28.5485
11.5 | 1.3757 | 0.05709 | -0.0478 | 24.097
12 | 1.3566 | 0.06457 | -0.0455 | 21.0098
12.5 | 1.336 | 0.07265 | -0.0441 | 18.3895
13 | 1.3222 | 0.08058 | -0.0435 | 16.4085
14 | 1.3064 | 0.09645 | -0.044 | 13.5448

## 41. Re 1M Mach 0.00 (1)
BIGFOIL.COM POLAR EXPORT
NACA64-719 a=0.5
NACA64-719 a=0.5 |  |  |  | Cl Max: | 1.883 | at alpha= | 15.5 | deg
JavaFoil+Calcfoil stall+Eppler ext transition |  |  |  | L/D Max: | 127.014 | at alpha= | 7 | deg
Re: | 1000000 |  |  | Cd Min: | 0.00683 | at alpha= | -1 | deg
Mach: | 0 |  |  | Cl=0 at alpha= | -4.621 | deg
|  |  |  | @ Cl=0.1, Cd= | 0.0090716
|  |  |  | @ Cl=0.4, Cd= | 0.0072414
|  |  |  | @ Cl=0.6, Cd= | 0.0078834
alpha (deg) | Cl | Cd | Cm | Cl/Cd
-20 | -0.716 | 0.18092 | -0.035 | -3.957
-19.5 | -0.728 | 0.172 | -0.035 | -4.232
-19 | -0.739 | 0.16366 | -0.035 | -4.515
-18.5 | -0.749 | 0.15503 | -0.036 | -4.828
-18 | -0.756 | 0.14753 | -0.036 | -5.127
-17.5 | -0.762 | 0.14021 | -0.037 | -5.437
-17 | -0.767 | 0.13026 | -0.038 | -5.887
-16.5 | -0.768 | 0.12304 | -0.039 | -6.245
-16 | -0.767 | 0.11617 | -0.04 | -6.606
-15.5 | -0.763 | 0.11114 | -0.04 | -6.863
-15 | -0.757 | 0.10376 | -0.042 | -7.291
-14.5 | -0.746 | 0.09867 | -0.042 | -7.559
-14 | -0.733 | 0.09229 | -0.043 | -7.945
-13.5 | -0.717 | 0.0863 | -0.044 | -8.312
-13 | -0.699 | 0.08025 | -0.046 | -8.706
-12.5 | -0.678 | 0.07365 | -0.048 | -9.201
-12 | -0.657 | 0.06465 | -0.052 | -10.169
-11.5 | -0.666 | 0.0387 | -0.064 | -17.204
-11 | -0.643 | 0.0303 | -0.067 | -21.235
-10.5 | -0.628 | 0.02079 | -0.072 | -30.211
-10 | -0.595 | 0.01721 | -0.075 | -34.56
-9.5 | -0.562 | 0.01327 | -0.078 | -42.31
-9 | -0.514 | 0.01175 | -0.079 | -43.742
-8.5 | -0.463 | 0.01194 | -0.08 | -38.773
-8 | -0.409 | 0.0112 | -0.082 | -36.525
-7.5 | -0.35 | 0.01089 | -0.082 | -32.178
-7 | -0.291 | 0.0104 | -0.083 | -27.982
-6.5 | -0.231 | 0.0102 | -0.084 | -22.658
-6 | -0.17 | 0.00992 | -0.084 | -17.163
-5.5 | -0.109 | 0.00966 | -0.085 | -11.291
-5 | -0.047 | 0.00945 | -0.086 | -5.012
-4.5 | 0.015 | 0.00933 | -0.087 | 1.577
-4 | 0.077 | 0.00913 | -0.087 | 8.442
-3.5 | 0.14 | 0.00897 | -0.088 | 15.56
-3 | 0.202 | 0.0089 | -0.089 | 22.721
-2.5 | 0.266 | 0.00709 | -0.09 | 37.503
-2 | 0.329 | 0.00722 | -0.09 | 45.515
-1.5 | 0.391 | 0.00731 | -0.091 | 53.534
-1 | 0.454 | 0.00683 | -0.091 | 66.486
-0.5 | 0.517 | 0.00753 | -0.092 | 68.603
0 | 0.572 | 0.00781 | -0.092 | 73.307
0.5 | 0.633 | 0.00797 | -0.093 | 79.381
1 | 0.693 | 0.00818 | -0.093 | 84.711
1.5 | 0.753 | 0.00837 | -0.094 | 90.015
2 | 0.813 | 0.00859 | -0.094 | 94.694
2.5 | 0.873 | 0.00879 | -0.095 | 99.288
3 | 0.932 | 0.00901 | -0.095 | 103.457
3.5 | 0.992 | 0.00926 | -0.096 | 107.024
4 | 1.051 | 0.0095 | -0.097 | 110.611
4.5 | 1.109 | 0.00976 | -0.097 | 113.666
5 | 1.168 | 0.01004 | -0.098 | 116.303
5.5 | 1.226 | 0.01036 | -0.098 | 118.407
6 | 1.285 | 0.01069 | -0.099 | 120.17
6.5 | 1.327 | 0.01051 | -0.099 | 126.273
7 | 1.382 | 0.01088 | -0.1 | 127.014
7.5 | 1.434 | 0.01129 | -0.1 | 127.014
8 | 1.484 | 0.0117 | -0.101 | 126.838
8.5 | 1.533 | 0.01217 | -0.102 | 126.041
9 | 1.581 | 0.01269 | -0.102 | 124.584
9.5 | 1.626 | 0.01328 | -0.103 | 122.428
10 | 1.668 | 0.01404 | -0.103 | 118.763
10.5 | 1.684 | 0.02883 | -0.102 | 58.4
11 | 1.72 | 0.03036 | -0.102 | 56.66
11.5 | 1.754 | 0.0321 | -0.103 | 54.638
12 | 1.785 | 0.0338 | -0.103 | 52.811
12.5 | 1.813 | 0.03557 | -0.104 | 50.963
13 | 1.836 | 0.03742 | -0.104 | 49.07
13.5 | 1.854 | 0.03949 | -0.105 | 46.945
14 | 1.868 | 0.04154 | -0.105 | 44.957
14.5 | 1.877 | 0.0437 | -0.105 | 42.947
15 | 1.882 | 0.04602 | -0.106 | 40.899
15.5 | 1.883 | 0.04859 | -0.106 | 38.749
16 | 1.88 | 0.05103 | -0.107 | 36.832
16.5 | 1.866 | 0.05419 | -0.107 | 34.443
17 | 1.846 | 0.05679 | -0.107 | 32.507
17.5 | 1.821 | 0.05985 | -0.108 | 30.419
18 | 1.791 | 0.06295 | -0.108 | 28.454
18.5 | 1.758 | 0.06673 | -0.108 | 26.345
19 | 1.721 | 0.0706 | -0.108 | 24.372
19.5 | 1.681 | 0.0743 | -0.109 | 22.62
20 | 1.638 | 0.07881 | -0.109 | 20.787

## 42. Re 1M Mach 0.00 (2)
BIGFOIL.COM POLAR EXPORT
NACA64-719 a=0.5
NACA64-719 a=0.5 |  |  |  | Cl Max: | 1.5053 | at alpha= | 10 | deg
XFOIL ncrit=9 |  |  |  | L/D Max: | 148.629 | at alpha= | 7 | deg
Re: | 1000000 |  |  | Cd Min: | 0.09292 | at alpha= | -20 | deg
Mach: | 0 |  |  | Cl=0 at alpha= | -4.7425 | deg
|  |  |  | @ Cl=0.1, Cd= | 0.0095158
|  |  |  | @ Cl=0.4, Cd= | 0.0076954
|  |  |  | @ Cl=0.6, Cd= | 0.0078391
alpha (deg) | Cl | Cd | Cm | Cl/Cd
-20 | -0.8746 | 0.09292 | -0.0707 | -9.4124
-19.5 | -0.9518 | 0.07283 | -0.0838 | -13.0688
-19 | -0.9908 | 0.06028 | -0.0917 | -16.4366
-18.5 | -1.0055 | 0.05231 | -0.0962 | -19.2219
-18 | -1.0078 | 0.0465 | -0.0991 | -21.6731
-17.5 | -0.9938 | 0.04268 | -0.1007 | -23.2849
-17 | -0.9858 | 0.03841 | -0.1024 | -25.6652
-16.5 | -0.9571 | 0.03615 | -0.1034 | -26.4758
-16 | -0.9416 | 0.03283 | -0.1044 | -28.6811
-15.5 | -0.9195 | 0.03024 | -0.1049 | -30.4067
-15 | -0.9057 | 0.02723 | -0.105 | -33.2611
-14.5 | -0.8801 | 0.02539 | -0.1046 | -34.6633
-14 | -0.8541 | 0.02376 | -0.1038 | -35.947
-13.5 | -0.8269 | 0.02246 | -0.1024 | -36.8166
-13 | -0.7987 | 0.02143 | -0.1003 | -37.2702
-12.5 | -0.7804 | 0.02 | -0.0964 | -39.02
-12 | -0.7424 | 0.01914 | -0.0949 | -38.7879
-11.5 | -0.6988 | 0.01844 | -0.094 | -37.8959
-11 | -0.6545 | 0.01764 | -0.0931 | -37.1032
-10.5 | -0.6063 | 0.01701 | -0.0926 | -35.6437
-10 | -0.5608 | 0.01597 | -0.0919 | -35.1158
-9.5 | -0.5141 | 0.01505 | -0.0912 | -34.1595
-9 | -0.4629 | 0.01442 | -0.0911 | -32.1012
-8.5 | -0.4101 | 0.01388 | -0.0911 | -29.5461
-8 | -0.3557 | 0.01354 | -0.0913 | -26.2703
-7.5 | -0.3062 | 0.01258 | -0.091 | -24.3402
-7 | -0.2519 | 0.01204 | -0.0912 | -20.9219
-6.5 | -0.1968 | 0.01158 | -0.0915 | -16.9948
-5.5 | -0.0862 | 0.01067 | -0.0922 | -8.0787
-5 | -0.0292 | 0.01034 | -0.0928 | -2.824
-4.5 | 0.0275 | 0.00998 | -0.0933 | 2.7555
-4 | 0.0839 | 0.00967 | -0.0938 | 8.6763
-3.5 | 0.1403 | 0.00913 | -0.0945 | 15.3669
-3 | 0.1957 | 0.00842 | -0.0952 | 23.2423
-2.5 | 0.2502 | 0.00766 | -0.0958 | 32.6632
-2 | 0.3087 | 0.0077 | -0.0965 | 40.0909
-1.5 | 0.3681 | 0.00769 | -0.0975 | 47.8674
-1 | 0.4271 | 0.0077 | -0.0983 | 55.4675
-0.5 | 0.4857 | 0.00774 | -0.0991 | 62.7519
0 | 0.5438 | 0.00782 | -0.0999 | 69.5396
0.5 | 0.6027 | 0.00784 | -0.1008 | 76.875
1 | 0.6611 | 0.00786 | -0.1016 | 84.1094
1.5 | 0.719 | 0.00794 | -0.1024 | 90.5542
2 | 0.7766 | 0.00804 | -0.1032 | 96.592
2.5 | 0.8343 | 0.00806 | -0.104 | 103.5112
3 | 0.8913 | 0.0081 | -0.1047 | 110.037
4 | 1.0028 | 0.00821 | -0.1057 | 122.1437
4.5 | 1.0573 | 0.00822 | -0.1059 | 128.6253
5 | 1.11 | 0.00827 | -0.1057 | 134.2201
5.5 | 1.1586 | 0.00838 | -0.1046 | 138.2578
6 | 1.2176 | 0.00843 | -0.1057 | 144.4365
6.5 | 1.2726 | 0.00868 | -0.1063 | 146.6129
7 | 1.3228 | 0.0089 | -0.106 | 148.6292
7.5 | 1.3682 | 0.00925 | -0.1048 | 147.9135
8 | 1.4109 | 0.00961 | -0.1032 | 146.8158
8.5 | 1.4416 | 0.01008 | -0.0994 | 143.0159
9 | 1.4671 | 0.01085 | -0.0952 | 135.2166
9.5 | 1.4899 | 0.01193 | -0.0911 | 124.8868
10 | 1.5053 | 0.01353 | -0.0865 | 111.2565
10.5 | 1.4948 | 0.01668 | -0.0795 | 89.6163
11 | 1.4665 | 0.02136 | -0.0716 | 68.6564
11.5 | 1.4411 | 0.02651 | -0.0652 | 54.3606
12 | 1.4206 | 0.03195 | -0.0603 | 44.4632
12.5 | 1.4041 | 0.03753 | -0.0563 | 37.4127
13 | 1.395 | 0.04285 | -0.0534 | 32.5554
13.5 | 1.388 | 0.04828 | -0.0511 | 28.749
14 | 1.3853 | 0.05354 | -0.0494 | 25.8741
14.5 | 1.3861 | 0.05869 | -0.0481 | 23.6173
15 | 1.3882 | 0.0639 | -0.0473 | 21.7246

## 43. Re 1M Mach 0.10 (1)
BIGFOIL.COM POLAR EXPORT
NACA64-719 a=0.5
NACA64-719 a=0.5 |  |  |  | Cl Max: | 1.874 | at alpha= | 15 | deg
JavaFoil+Calcfoil stall+Eppler ext transition |  |  |  | L/D Max: | 126.372 | at alpha= | 7 | deg
Re: | 1000000 |  |  | Cd Min: | 0.00684 | at alpha= | -1 | deg
Mach: | 0.1 |  |  | Cl=0 at alpha= | -4.619 | deg
|  |  |  | @ Cl=0.1, Cd= | 0.0091435
|  |  |  | @ Cl=0.4, Cd= | 0.0073111
|  |  |  | @ Cl=0.6, Cd= | 0.0079202
alpha (deg) | Cl | Cd | Cm | Cl/Cd
-20 | -0.672 | 0.18388 | -0.034 | -3.652
-19.5 | -0.688 | 0.17247 | -0.035 | -3.987
-19 | -0.701 | 0.1659 | -0.035 | -4.228
-18.5 | -0.714 | 0.15954 | -0.036 | -4.478
-18 | -0.726 | 0.1506 | -0.036 | -4.818
-17.5 | -0.735 | 0.14324 | -0.037 | -5.13
-17 | -0.742 | 0.13187 | -0.038 | -5.629
-16.5 | -0.747 | 0.12505 | -0.039 | -5.972
-16 | -0.749 | 0.11824 | -0.039 | -6.333
-15.5 | -0.747 | 0.11287 | -0.04 | -6.618
-15 | -0.744 | 0.10534 | -0.041 | -7.058
-14.5 | -0.735 | 0.10027 | -0.042 | -7.333
-14 | -0.725 | 0.09405 | -0.043 | -7.703
-13.5 | -0.711 | 0.08782 | -0.044 | -8.092
-13 | -0.693 | 0.08189 | -0.045 | -8.462
-12.5 | -0.673 | 0.07525 | -0.047 | -8.946
-12 | -0.652 | 0.06786 | -0.05 | -9.603
-11.5 | -0.638 | 0.05391 | -0.057 | -11.828
-11 | -0.638 | 0.03291 | -0.067 | -19.402
-10.5 | -0.625 | 0.02216 | -0.072 | -28.197
-10 | -0.594 | 0.01784 | -0.075 | -33.293
-9.5 | -0.562 | 0.01346 | -0.078 | -41.78
-9 | -0.515 | 0.0127 | -0.079 | -40.556
-8.5 | -0.464 | 0.01163 | -0.08 | -39.889
-8 | -0.411 | 0.01123 | -0.082 | -36.568
-7.5 | -0.352 | 0.01092 | -0.083 | -32.231
-7 | -0.292 | 0.01052 | -0.083 | -27.787
-6.5 | -0.232 | 0.01023 | -0.084 | -22.678
-6 | -0.171 | 0.00994 | -0.085 | -17.209
-5.5 | -0.11 | 0.00973 | -0.086 | -11.257
-5 | -0.048 | 0.00944 | -0.086 | -5.042
-4.5 | 0.015 | 0.00931 | -0.087 | 1.588
-4 | 0.077 | 0.00918 | -0.088 | 8.438
-3.5 | 0.14 | 0.00908 | -0.089 | 15.45
-3 | 0.203 | 0.00891 | -0.089 | 22.816
-2.5 | 0.267 | 0.00711 | -0.09 | 37.592
-2 | 0.33 | 0.00723 | -0.091 | 45.669
-1.5 | 0.393 | 0.00737 | -0.092 | 53.41
-1 | 0.456 | 0.00684 | -0.091 | 66.69
-0.5 | 0.519 | 0.00759 | -0.092 | 68.464
0 | 0.575 | 0.00783 | -0.093 | 73.433
0.5 | 0.636 | 0.00805 | -0.093 | 78.976
1 | 0.696 | 0.00822 | -0.094 | 84.711
1.5 | 0.757 | 0.00841 | -0.094 | 89.974
2 | 0.817 | 0.00863 | -0.095 | 94.686
2.5 | 0.877 | 0.00883 | -0.095 | 99.241
3 | 0.937 | 0.00907 | -0.096 | 103.283
3.5 | 0.996 | 0.00931 | -0.096 | 106.953
4 | 1.055 | 0.00957 | -0.097 | 110.258
4.5 | 1.115 | 0.00983 | -0.098 | 113.408
5 | 1.173 | 0.01013 | -0.098 | 115.873
5.5 | 1.232 | 0.01044 | -0.099 | 118.049
6 | 1.29 | 0.01077 | -0.099 | 119.786
6.5 | 1.333 | 0.01061 | -0.1 | 125.698
7 | 1.387 | 0.01098 | -0.1 | 126.372
7.5 | 1.439 | 0.01142 | -0.101 | 126.064
8 | 1.49 | 0.01185 | -0.101 | 125.815
8.5 | 1.539 | 0.01232 | -0.102 | 124.95
9 | 1.587 | 0.01286 | -0.103 | 123.444
9.5 | 1.632 | 0.01345 | -0.103 | 121.281
10 | 1.673 | 0.01424 | -0.104 | 117.52
10.5 | 1.689 | 0.02921 | -0.102 | 57.833
11 | 1.725 | 0.03083 | -0.103 | 55.946
11.5 | 1.758 | 0.03257 | -0.103 | 53.98
12 | 1.788 | 0.03439 | -0.104 | 51.999
12.5 | 1.815 | 0.03622 | -0.104 | 50.101
13 | 1.837 | 0.03804 | -0.105 | 48.29
13.5 | 1.853 | 0.04018 | -0.105 | 46.113
14 | 1.865 | 0.04223 | -0.105 | 44.161
14.5 | 1.872 | 0.04447 | -0.106 | 42.094
15 | 1.874 | 0.04702 | -0.106 | 39.856
15.5 | 1.872 | 0.04952 | -0.107 | 37.803
16 | 1.865 | 0.05242 | -0.107 | 35.578
16.5 | 1.849 | 0.05543 | -0.107 | 33.347
17 | 1.824 | 0.05818 | -0.108 | 31.345
17.5 | 1.794 | 0.06143 | -0.108 | 29.195
18 | 1.759 | 0.06498 | -0.108 | 27.064
18.5 | 1.72 | 0.06849 | -0.109 | 25.113
19 | 1.677 | 0.07229 | -0.109 | 23.201
19.5 | 1.631 | 0.0766 | -0.109 | 21.295
20 | 1.583 | 0.08134 | -0.109 | 19.457

## 44. Re 1M Mach 0.10 (2)
BIGFOIL.COM POLAR EXPORT
NACA64-719 a=0.5
NACA64-719 a=0.5 |  |  |  | Cl Max: | 1.507 | at alpha= | 10 | deg
XFOIL ncrit=9 |  |  |  | L/D Max: | 147.733 | at alpha= | 7 | deg
Re: | 1000000 |  |  | Cd Min: | 0.12908 | at alpha= | -20 | deg
Mach: | 0.1 |  |  | Cl=0 at alpha= | -4.7447 | deg
|  |  |  | @ Cl=0.1, Cd= | 0.0095699
|  |  |  | @ Cl=0.4, Cd= | 0.0077199
|  |  |  | @ Cl=0.6, Cd= | 0.0078678
alpha (deg) | Cl | Cd | Cm | Cl/Cd
-20 | -0.6854 | 0.12908 | -0.049 | -5.3099
-19.5 | -0.8628 | 0.08903 | -0.0747 | -9.6911
-19 | -0.9354 | 0.06999 | -0.0872 | -13.3648
-18.5 | -0.9706 | 0.0582 | -0.0947 | -16.677
-18 | -0.9856 | 0.05038 | -0.099 | -19.5633
-17.5 | -0.9802 | 0.04537 | -0.1015 | -21.6046
-17 | -0.9714 | 0.04103 | -0.1032 | -23.6754
-16.5 | -0.9486 | 0.03809 | -0.1044 | -24.9042
-16 | -0.9336 | 0.03455 | -0.1056 | -27.0217
-15.5 | -0.9055 | 0.0323 | -0.1063 | -28.0341
-15 | -0.8947 | 0.0288 | -0.1067 | -31.066
-14.5 | -0.873 | 0.0265 | -0.1065 | -32.9434
-14 | -0.8466 | 0.02472 | -0.106 | -34.2476
-13.5 | -0.8203 | 0.02321 | -0.1048 | -35.3425
-13 | -0.7924 | 0.02201 | -0.103 | -36.0018
-12.5 | -0.772 | 0.02065 | -0.0996 | -37.385
-12 | -0.7419 | 0.01955 | -0.097 | -37.9488
-11.5 | -0.6994 | 0.01881 | -0.0958 | -37.1823
-11 | -0.6557 | 0.01798 | -0.0947 | -36.4683
-10.5 | -0.6083 | 0.01726 | -0.0941 | -35.2433
-10 | -0.5604 | 0.01644 | -0.0934 | -34.0876
-9 | -0.4647 | 0.0146 | -0.0922 | -31.8288
-8.5 | -0.412 | 0.01403 | -0.0922 | -29.3656
-8 | -0.3571 | 0.01371 | -0.0923 | -26.0467
-7.5 | -0.3074 | 0.0127 | -0.0919 | -24.2047
-7 | -0.2531 | 0.01213 | -0.0921 | -20.8656
-6.5 | -0.1978 | 0.01166 | -0.0923 | -16.964
-6 | -0.1425 | 0.01124 | -0.0925 | -12.6779
-5.5 | -0.0865 | 0.01072 | -0.0929 | -8.069
-5 | -0.029 | 0.01041 | -0.0934 | -2.7858
-4.5 | 0.0278 | 0.01002 | -0.0939 | 2.7745
-4 | 0.0847 | 0.00971 | -0.0945 | 8.723
-3.5 | 0.1415 | 0.00919 | -0.0951 | 15.3972
-3 | 0.1973 | 0.0085 | -0.0958 | 23.2118
-2.5 | 0.2518 | 0.0077 | -0.0963 | 32.7013
-2 | 0.3108 | 0.00772 | -0.0971 | 40.2591
-1.5 | 0.3705 | 0.00771 | -0.098 | 48.0545
-1 | 0.4299 | 0.00773 | -0.0989 | 55.6145
-0.5 | 0.4887 | 0.00778 | -0.0997 | 62.8149
0 | 0.5473 | 0.00785 | -0.1004 | 69.7197
0.5 | 0.6065 | 0.00787 | -0.1013 | 77.0648
1 | 0.6652 | 0.0079 | -0.1022 | 84.2025
1.5 | 0.7233 | 0.008 | -0.1029 | 90.4125
2 | 0.7814 | 0.00808 | -0.1037 | 96.7079
2.5 | 0.8394 | 0.00811 | -0.1045 | 103.5018
3 | 0.8967 | 0.00815 | -0.1052 | 110.0245
3.5 | 0.9531 | 0.00828 | -0.1057 | 115.1087
4 | 1.009 | 0.00827 | -0.1062 | 122.0073
4.5 | 1.0637 | 0.00828 | -0.1063 | 128.4662
5 | 1.1166 | 0.00835 | -0.1061 | 133.7246
5.5 | 1.1655 | 0.00845 | -0.1049 | 137.929
6 | 1.2242 | 0.0085 | -0.1059 | 144.0235
6.5 | 1.2796 | 0.00879 | -0.1065 | 145.5745
7 | 1.3296 | 0.009 | -0.106 | 147.7333
7.5 | 1.3746 | 0.00935 | -0.1047 | 147.016
8 | 1.4144 | 0.00974 | -0.1024 | 145.2156
8.5 | 1.4439 | 0.01026 | -0.0984 | 140.731
9 | 1.4698 | 0.01109 | -0.0943 | 132.5338
9.5 | 1.4916 | 0.01228 | -0.0901 | 121.4658
10 | 1.507 | 0.01396 | -0.0856 | 107.9513
10.5 | 1.4941 | 0.01733 | -0.0784 | 86.2147
11 | 1.4644 | 0.0222 | -0.0705 | 65.964
12 | 1.4159 | 0.03322 | -0.0593 | 42.6219
12.5 | 1.4003 | 0.03882 | -0.0556 | 36.0716
13 | 1.3907 | 0.04427 | -0.0527 | 31.4141
13.5 | 1.384 | 0.04974 | -0.0505 | 27.8247
14 | 1.3814 | 0.05509 | -0.0488 | 25.0753
14.5 | 1.3825 | 0.06028 | -0.0476 | 22.9346
15 | 1.3845 | 0.06561 | -0.0468 | 21.102

## 45. Re 1M Mach 0.25 (1)
BIGFOIL.COM POLAR EXPORT
NACA64-719 a=0.5
NACA64-719 a=0.5 |  |  |  | Cl Max: | 1.833 | at alpha= | 13.5 | deg
JavaFoil+Calcfoil stall+Eppler ext transition |  |  |  | L/D Max: | 122.12 | at alpha= | 7 | deg
Re: | 1000000 |  |  | Cd Min: | 0.00718 | at alpha= | -2 | deg
Mach: | 0.25 |  |  | Cl=0 at alpha= | -4.6172 | deg
|  |  |  | @ Cl=0.1, Cd= | 0.0092281
|  |  |  | @ Cl=0.4, Cd= | 0.0074897
|  |  |  | @ Cl=0.6, Cd= | 0.0081019
alpha (deg) | Cl | Cd | Cm | Cl/Cd
-18.5 | -0.399 | 0.18239 | -0.035 | -2.186
-18 | -0.445 | 0.17138 | -0.035 | -2.597
-17.5 | -0.487 | 0.15566 | -0.036 | -3.131
-17 | -0.525 | 0.15112 | -0.036 | -3.477
-16.5 | -0.559 | 0.1419 | -0.037 | -3.941
-16 | -0.588 | 0.13276 | -0.037 | -4.431
-15.5 | -0.613 | 0.12329 | -0.039 | -4.972
-15 | -0.632 | 0.11555 | -0.039 | -5.469
-14.5 | -0.645 | 0.1111 | -0.04 | -5.802
-14 | -0.652 | 0.10363 | -0.04 | -6.293
-13.5 | -0.654 | 0.09688 | -0.041 | -6.749
-13 | -0.65 | 0.08941 | -0.043 | -7.269
-12.5 | -0.641 | 0.08307 | -0.044 | -7.71
-12 | -0.626 | 0.07713 | -0.046 | -8.112
-11.5 | -0.606 | 0.07077 | -0.048 | -8.569
-11 | -0.584 | 0.06384 | -0.051 | -9.142
-10.5 | -0.56 | 0.05524 | -0.056 | -10.131
-10 | -0.578 | 0.02468 | -0.073 | -23.416
-9.5 | -0.551 | 0.01836 | -0.077 | -30.017
-9 | -0.512 | 0.01559 | -0.079 | -32.827
-8.5 | -0.469 | 0.01271 | -0.082 | -36.932
-8 | -0.415 | 0.01164 | -0.083 | -35.641
-7.5 | -0.36 | 0.01134 | -0.085 | -31.728
-7 | -0.299 | 0.01079 | -0.086 | -27.733
-6.5 | -0.238 | 0.01047 | -0.086 | -22.695
-6 | -0.175 | 0.01015 | -0.087 | -17.271
-5.5 | -0.112 | 0.00989 | -0.088 | -11.366
-5 | -0.049 | 0.00966 | -0.089 | -5.051
-4.5 | 0.015 | 0.0095 | -0.089 | 1.597
-4 | 0.08 | 0.00925 | -0.09 | 8.595
-3.5 | 0.144 | 0.00918 | -0.091 | 15.699
-3 | 0.209 | 0.00914 | -0.092 | 22.838
-2.5 | 0.275 | 0.00908 | -0.093 | 30.261
-2 | 0.339 | 0.00718 | -0.093 | 47.314
-1.5 | 0.404 | 0.00751 | -0.093 | 53.858
-1 | 0.469 | 0.0076 | -0.094 | 61.727
-0.5 | 0.534 | 0.00776 | -0.094 | 68.782
0 | 0.589 | 0.00807 | -0.095 | 72.986
0.5 | 0.651 | 0.00825 | -0.095 | 78.958
1 | 0.713 | 0.00849 | -0.096 | 84.049
1.5 | 0.775 | 0.00868 | -0.097 | 89.308
2 | 0.837 | 0.00894 | -0.097 | 93.652
2.5 | 0.899 | 0.00915 | -0.098 | 98.218
3 | 0.96 | 0.00941 | -0.098 | 101.954
3.5 | 1.021 | 0.00969 | -0.099 | 105.391
4 | 1.082 | 0.00996 | -0.099 | 108.637
4.5 | 1.142 | 0.01025 | -0.1 | 111.443
5 | 1.202 | 0.01059 | -0.101 | 113.592
5.5 | 1.263 | 0.01093 | -0.101 | 115.489
6 | 1.322 | 0.01131 | -0.102 | 116.967
6.5 | 1.365 | 0.0112 | -0.102 | 121.805
7 | 1.42 | 0.01163 | -0.103 | 122.12
7.5 | 1.473 | 0.0121 | -0.103 | 121.688
8 | 1.523 | 0.01259 | -0.104 | 121.02
8.5 | 1.572 | 0.01312 | -0.104 | 119.874
9 | 1.619 | 0.01372 | -0.105 | 118.05
9.5 | 1.663 | 0.01448 | -0.106 | 114.845
10 | 1.68 | 0.02992 | -0.104 | 56.127
10.5 | 1.715 | 0.03167 | -0.105 | 54.162
11 | 1.748 | 0.03361 | -0.105 | 51.998
11.5 | 1.775 | 0.03542 | -0.106 | 50.129
12 | 1.799 | 0.03749 | -0.106 | 47.989
12.5 | 1.818 | 0.03955 | -0.107 | 45.962
13 | 1.83 | 0.0419 | -0.107 | 43.686
13.5 | 1.833 | 0.04435 | -0.107 | 41.336
14 | 1.83 | 0.04711 | -0.108 | 38.846
14.5 | 1.819 | 0.04971 | -0.108 | 36.592
15 | 1.801 | 0.05274 | -0.109 | 34.143
15.5 | 1.775 | 0.05623 | -0.109 | 31.571
16 | 1.742 | 0.05972 | -0.109 | 29.167
16.5 | 1.693 | 0.06323 | -0.11 | 26.775
17 | 1.629 | 0.06772 | -0.11 | 24.051
17.5 | 1.556 | 0.0725 | -0.11 | 21.463
18 | 1.476 | 0.07765 | -0.11 | 19.006
18.5 | 1.384 | 0.08629 | -0.11 | 16.041

## 46. Re 1M Mach 0.25 (2)
BIGFOIL.COM POLAR EXPORT
NACA64-719 a=0.5
NACA64-719 a=0.5 |  |  |  | Cl Max: | 1.5079 | at alpha= | 10 | deg
XFOIL ncrit=9 |  |  |  | L/D Max: | 142.096 | at alpha= | 7 | deg
Re: | 1000000 |  |  | Cd Min: | 0.20378 | at alpha= | -20 | deg
Mach: | 0.25 |  |  | Cl=0 at alpha= | -4.75 | deg
|  |  |  | @ Cl=0.1, Cd= | 0.0098622
|  |  |  | @ Cl=0.4, Cd= | 0.0078861
|  |  |  | @ Cl=0.6, Cd= | 0.0080366
alpha (deg) | Cl | Cd | Cm | Cl/Cd
-20 | -0.4004 | 0.20378 | -0.0176 | -1.9649
-19 | -0.3951 | 0.18087 | -0.0283 | -2.1844
-18.5 | -0.3778 | 0.17452 | -0.0326 | -2.1648
-17 | -0.7532 | 0.07508 | -0.0908 | -10.032
-16.5 | -0.7957 | 0.06131 | -0.1002 | -12.9783
-16 | -0.8277 | 0.05083 | -0.1068 | -16.2837
-15.5 | -0.8144 | 0.04612 | -0.1093 | -17.6583
-15 | -0.8118 | 0.04078 | -0.1117 | -19.9068
-14.5 | -0.7952 | 0.03692 | -0.1131 | -21.5385
-14 | -0.787 | 0.0326 | -0.1144 | -24.1411
-13.5 | -0.7653 | 0.02975 | -0.1149 | -25.7244
-13 | -0.741 | 0.02736 | -0.1149 | -27.0833
-12.5 | -0.7196 | 0.02515 | -0.1139 | -28.6123
-12 | -0.6989 | 0.02315 | -0.1118 | -30.1901
-11.5 | -0.6831 | 0.0213 | -0.108 | -32.0704
-11 | -0.6526 | 0.0202 | -0.1048 | -32.3069
-10.5 | -0.6115 | 0.0191 | -0.1029 | -32.0157
-10 | -0.5655 | 0.01818 | -0.1014 | -31.1056
-9.5 | -0.519 | 0.01701 | -0.1001 | -30.5115
-9 | -0.4723 | 0.01575 | -0.0988 | -29.9873
-8.5 | -0.4203 | 0.01497 | -0.0981 | -28.0762
-8 | -0.3652 | 0.01443 | -0.0977 | -25.3084
-7.5 | -0.3125 | 0.01352 | -0.0971 | -23.1139
-7 | -0.2588 | 0.01269 | -0.0967 | -20.394
-6.5 | -0.2028 | 0.01216 | -0.0966 | -16.6776
-6 | -0.1451 | 0.01165 | -0.0966 | -12.4549
-5.5 | -0.0881 | 0.01103 | -0.0967 | -7.9873
-5 | -0.0293 | 0.01065 | -0.097 | -2.7512
-4.5 | 0.0293 | 0.01032 | -0.0974 | 2.8391
-4 | 0.089 | 0.00995 | -0.0979 | 8.9447
-3.5 | 0.1479 | 0.00948 | -0.0984 | 15.6013
-3 | 0.2058 | 0.0089 | -0.099 | 23.1236
-2.5 | 0.2608 | 0.00795 | -0.0995 | 32.805
-2 | 0.3219 | 0.00785 | -0.1003 | 41.0064
-1.5 | 0.3836 | 0.00787 | -0.1011 | 48.7421
-1 | 0.4447 | 0.00793 | -0.1019 | 56.0782
-0.5 | 0.5056 | 0.00802 | -0.1027 | 63.0424
0 | 0.5663 | 0.00802 | -0.1035 | 70.611
0.5 | 0.6271 | 0.00805 | -0.1043 | 77.9006
1.5 | 0.7475 | 0.00824 | -0.1059 | 90.716
2.5 | 0.867 | 0.00838 | -0.1073 | 103.4606
3 | 0.9258 | 0.00855 | -0.1078 | 108.2807
3.5 | 0.9842 | 0.00859 | -0.1083 | 114.5751
4 | 1.0418 | 0.00862 | -0.1086 | 120.8585
4.5 | 1.0977 | 0.00869 | -0.1085 | 126.3176
5 | 1.1522 | 0.00884 | -0.1082 | 130.3394
5.5 | 1.2021 | 0.00887 | -0.1067 | 135.5242
6 | 1.2592 | 0.00899 | -0.1067 | 140.0667
6.5 | 1.3155 | 0.00929 | -0.107 | 141.6039
7 | 1.3627 | 0.00959 | -0.1054 | 142.0959
7.5 | 1.3974 | 0.01001 | -0.1016 | 139.6004
8 | 1.428 | 0.01068 | -0.0975 | 133.7079
8.5 | 1.4571 | 0.01154 | -0.0936 | 126.2652
9 | 1.4836 | 0.01271 | -0.0897 | 116.727
9.5 | 1.502 | 0.01441 | -0.0852 | 104.2332
10 | 1.5079 | 0.01696 | -0.0798 | 88.9092
10.5 | 1.4829 | 0.02153 | -0.0722 | 68.876
11 | 1.4479 | 0.02739 | -0.065 | 52.8624
11.5 | 1.4223 | 0.03331 | -0.0596 | 42.6989
12 | 1.3961 | 0.0398 | -0.0551 | 35.0779
12.5 | 1.3794 | 0.04596 | -0.0518 | 30.0131
13 | 1.3685 | 0.05196 | -0.0494 | 26.3376
13.5 | 1.3637 | 0.05772 | -0.0476 | 23.6261
14 | 1.3609 | 0.06353 | -0.0463 | 21.4214
14.5 | 1.3618 | 0.06923 | -0.0455 | 19.6707
15 | 1.3619 | 0.07523 | -0.0451 | 18.1032

## 47. Re 1M Mach 0.50 (1)
BIGFOIL.COM POLAR EXPORT
NACA64-719 a=0.5
NACA64-719 a=0.5 |  |  |  | Cl Max: | 1.729 | at alpha= | 9.5 | deg
JavaFoil+Calcfoil stall+Eppler ext transition |  |  |  | L/D Max: | 103.622 | at alpha= | 7 | deg
Re: | 1000000 |  |  | Cd Min: | 0.00799 | at alpha= | -2 | deg
Mach: | 0.5 |  |  | Cl=0 at alpha= | -4.6197 | deg
|  |  |  | @ Cl=0.1, Cd= | 0.010134
|  |  |  | @ Cl=0.4, Cd= | 0.0080344
|  |  |  | @ Cl=0.6, Cd= | 0.0085683
alpha (deg) | Cl | Cd | Cm | Cl/Cd
-20 | -0.887 | 0.19761 | -0.043 | -4.49
-19.5 | -0.859 | 0.19301 | -0.043 | -4.449
-19 | -0.83 | 0.18697 | -0.043 | -4.441
-18.5 | -0.802 | 0.18522 | -0.043 | -4.328
-18 | -0.773 | 0.17502 | -0.043 | -4.418
-17.5 | -0.744 | 0.17598 | -0.043 | -4.227
-17 | -0.714 | 0.1708 | -0.042 | -4.182
-16.5 | -0.686 | 0.16157 | -0.042 | -4.243
-16 | -0.657 | 0.15787 | -0.042 | -4.161
-15.5 | -0.628 | 0.14924 | -0.043 | -4.211
-15 | -0.6 | 0.14981 | -0.043 | -4.004
-14.5 | -0.57 | 0.13854 | -0.041 | -4.114
-14 | -0.541 | 0.13217 | -0.041 | -4.093
-13.5 | -0.512 | 0.13077 | -0.041 | -3.917
-13 | -0.484 | 0.12723 | -0.041 | -3.801
-12.5 | -0.455 | 0.12272 | -0.042 | -3.707
-12 | -0.426 | 0.11939 | -0.042 | -3.569
-11.5 | -0.397 | 0.10767 | -0.039 | -3.683
-11 | -0.368 | 0.10426 | -0.04 | -3.527
-10.5 | -0.339 | 0.10092 | -0.04 | -3.359
-10 | -0.311 | 0.07759 | -0.045 | -4.01
-9.5 | -0.282 | 0.0728 | -0.045 | -3.877
-9 | -0.408 | 0.0653 | -0.047 | -6.251
-8.5 | -0.392 | 0.06174 | -0.042 | -6.348
-8 | -0.36 | 0.05063 | -0.058 | -7.1
-7.5 | -0.367 | 0.01535 | -0.09 | -23.943
-7 | -0.315 | 0.01358 | -0.093 | -23.177
-6.5 | -0.255 | 0.01261 | -0.095 | -20.198
-6 | -0.191 | 0.0115 | -0.096 | -16.577
-5.5 | -0.124 | 0.01094 | -0.098 | -11.336
-5 | -0.054 | 0.01077 | -0.098 | -5.021
-4.5 | 0.017 | 0.00981 | -0.099 | 1.718
-4 | 0.088 | 0.01016 | -0.1 | 8.71
-3.5 | 0.161 | 0.01 | -0.1 | 16.067
-3 | 0.233 | 0.0099 | -0.101 | 23.543
-2.5 | 0.307 | 0.00983 | -0.101 | 31.234
-2 | 0.38 | 0.00799 | -0.102 | 47.52
-1.5 | 0.452 | 0.00815 | -0.103 | 55.436
-1 | 0.524 | 0.00834 | -0.103 | 62.845
-0.5 | 0.597 | 0.00853 | -0.104 | 69.963
0 | 0.651 | 0.00922 | -0.105 | 70.622
0.5 | 0.72 | 0.00949 | -0.105 | 75.873
1 | 0.789 | 0.00979 | -0.106 | 80.528
1.5 | 0.857 | 0.01012 | -0.107 | 84.689
2 | 0.926 | 0.01043 | -0.107 | 88.764
2.5 | 0.994 | 0.01077 | -0.108 | 92.277
3 | 1.062 | 0.01118 | -0.109 | 94.965
3.5 | 1.129 | 0.01158 | -0.109 | 97.464
4 | 1.196 | 0.012 | -0.11 | 99.658
4.5 | 1.263 | 0.01245 | -0.11 | 101.487
5 | 1.33 | 0.01297 | -0.111 | 102.553
5.5 | 1.396 | 0.01357 | -0.112 | 102.882
6 | 1.462 | 0.01415 | -0.112 | 103.307
6.5 | 1.499 | 0.01482 | -0.113 | 101.167
7 | 1.557 | 0.01502 | -0.113 | 103.622
7.5 | 1.608 | 0.01579 | -0.114 | 101.837
8 | 1.655 | 0.01663 | -0.115 | 99.529
8.5 | 1.697 | 0.0177 | -0.115 | 95.861
9 | 1.709 | 0.03766 | -0.114 | 45.391
9.5 | 1.729 | 0.04069 | -0.114 | 42.501
10 | 1.729 | 0.04388 | -0.115 | 39.411
10.5 | 1.699 | 0.04732 | -0.115 | 35.918
11 | 1.61 | 0.05212 | -0.116 | 30.888
11.5 | 1.043 | 0.05818 | -0.116 | 17.935
12 | 0.93 | 0.10678 | -0.047 | 8.714
12.5 | 0.957 | 0.11473 | -0.047 | 8.343
13 | 0.985 | 0.12424 | -0.053 | 7.929
13.5 | 1.012 | 0.1295 | -0.054 | 7.813
14 | 1.04 | 0.13634 | -0.06 | 7.63
14.5 | 1.067 | 0.14147 | -0.062 | 7.545

## 48. Re 1M Mach 0.50 (2)
BIGFOIL.COM POLAR EXPORT
NACA64-719 a=0.5
NACA64-719 a=0.5 |  |  |  | Cl Max: | 1.4976 | at alpha= | 9.5 | deg
XFOIL ncrit=9 |  |  |  | L/D Max: | 104.083 | at alpha= | 4.5 | deg
Re: | 1000000 |  |  | Cd Min: | 0.2295 | at alpha= | -20 | deg
Mach: | 0.5 |  |  | Cl=0 at alpha= | -4.8141 | deg
|  |  |  | @ Cl=0.1, Cd= | 0.011234
|  |  |  | @ Cl=0.4, Cd= | 0.008674
|  |  |  | @ Cl=0.6, Cd= | 0.008995
alpha (deg) | Cl | Cd | Cm | Cl/Cd
-20 | -0.3899 | 0.2295 | -0.0163 | -1.6989
-19.5 | -0.3706 | 0.22 | -0.0219 | -1.6845
-19 | -0.3477 | 0.21229 | -0.0263 | -1.6379
-18.5 | -0.333 | 0.20148 | -0.0317 | -1.6528
-18 | -0.3093 | 0.19455 | -0.0364 | -1.5898
-17.5 | -0.2905 | 0.18596 | -0.0413 | -1.5622
-17 | -0.2712 | 0.17768 | -0.0462 | -1.5263
-16.5 | -0.2583 | 0.16774 | -0.0515 | -1.5399
-16 | -0.241 | 0.15961 | -0.0563 | -1.5099
-15.5 | -0.2261 | 0.15085 | -0.0615 | -1.4988
-15 | -0.2125 | 0.14214 | -0.0666 | -1.495
-14.5 | -0.194 | 0.1349 | -0.0712 | -1.4381
-14 | -0.1712 | 0.12878 | -0.0753 | -1.3294
-13.5 | -0.1512 | 0.1223 | -0.0795 | -1.2363
-13 | -0.155 | 0.11065 | -0.0861 | -1.4008
-12.5 | -0.1239 | 0.10732 | -0.0886 | -1.1545
-12 | -0.1162 | 0.09893 | -0.0936 | -1.1746
-11.5 | -0.1294 | 0.08723 | -0.1004 | -1.4834
-11 | -0.1654 | 0.07314 | -0.1089 | -2.2614
-10.5 | -0.26 | 0.0515 | -0.1242 | -5.0485
-10 | -0.2965 | 0.04138 | -0.1315 | -7.1653
-9.5 | -0.3177 | 0.03403 | -0.1356 | -9.3359
-9 | -0.3194 | 0.02927 | -0.1369 | -10.9122
-8.5 | -0.3334 | 0.02461 | -0.1347 | -13.5473
-8 | -0.332 | 0.02175 | -0.1289 | -15.2644
-7.5 | -0.3017 | 0.01897 | -0.125 | -15.9041
-7 | -0.2565 | 0.01682 | -0.1219 | -15.2497
-6.5 | -0.2049 | 0.01515 | -0.1193 | -13.5248
-6 | -0.1476 | 0.01403 | -0.1172 | -10.5203
-5.5 | -0.0867 | 0.01306 | -0.1157 | -6.6386
-5 | -0.0238 | 0.01226 | -0.1146 | -1.9413
-4.5 | 0.0402 | 0.0116 | -0.1138 | 3.4655
-4 | 0.1071 | 0.01119 | -0.1135 | 9.571
-3.5 | 0.1744 | 0.01074 | -0.1134 | 16.2384
-3 | 0.2415 | 0.01032 | -0.1135 | 23.4012
-2.5 | 0.3065 | 0.0098 | -0.1136 | 31.2755
-2 | 0.3676 | 0.00866 | -0.1137 | 42.448
-1.5 | 0.4372 | 0.00869 | -0.1143 | 50.3107
-1 | 0.5062 | 0.0088 | -0.1148 | 57.5227
-0.5 | 0.5746 | 0.00895 | -0.1152 | 64.2011
0 | 0.6424 | 0.00907 | -0.1156 | 70.8269
0.5 | 0.7099 | 0.00922 | -0.116 | 76.9957
1 | 0.776 | 0.0094 | -0.1162 | 82.5532
1.5 | 0.8412 | 0.00958 | -0.1162 | 87.8079
2 | 0.9053 | 0.00978 | -0.116 | 92.5665
2.5 | 0.9677 | 0.00999 | -0.1154 | 96.8669
3 | 1.0286 | 0.01031 | -0.1146 | 99.7672
3.5 | 1.0843 | 0.01063 | -0.1128 | 102.0038
4 | 1.1313 | 0.01093 | -0.1094 | 103.5041
4.5 | 1.1803 | 0.01134 | -0.1065 | 104.0829
5 | 1.2263 | 0.01187 | -0.1032 | 103.3109
5.5 | 1.2611 | 0.01253 | -0.0982 | 100.6464
6 | 1.3171 | 0.01305 | -0.0968 | 100.9272
6.5 | 1.3579 | 0.01422 | -0.0934 | 95.4923
7 | 1.3951 | 0.01556 | -0.0897 | 89.6594
7.5 | 1.4305 | 0.0171 | -0.0859 | 83.655
8 | 1.4602 | 0.01895 | -0.0816 | 77.0554
8.5 | 1.476 | 0.02172 | -0.0767 | 67.9558
9 | 1.4925 | 0.02475 | -0.0722 | 60.303
9.5 | 1.4976 | 0.02871 | -0.0673 | 52.163
10 | 1.4794 | 0.03433 | -0.0617 | 43.0935
10.5 | 1.4321 | 0.04214 | -0.0555 | 33.9843
11 | 1.3951 | 0.04992 | -0.051 | 27.9467
11.5 | 1.3696 | 0.05743 | -0.0478 | 23.8482
12 | 1.3491 | 0.06507 | -0.0457 | 20.7331
12.5 | 1.3322 | 0.07283 | -0.0443 | 18.2919
13 | 1.3237 | 0.08028 | -0.0437 | 16.4885
13.5 | 1.3184 | 0.08776 | -0.0436 | 15.0228
14 | 1.3137 | 0.09553 | -0.044 | 13.7517
14.5 | 1.3106 | 0.10345 | -0.0449 | 12.6689

## 49. Re 2M Mach 0.00 (1)
BIGFOIL.COM POLAR EXPORT
NACA64-719 a=0.5
NACA64-719 a=0.5 |  |  |  | Cl Max: | 1.891 | at alpha= | 15.5 | deg
JavaFoil+Calcfoil stall+Eppler ext transition |  |  |  | L/D Max: | 152.414 | at alpha= | 7.5 | deg
Re: | 2000000 |  |  | Cd Min: | 0.00621 | at alpha= | -2.5 | deg
Mach: | 0 |  |  | Cl=0 at alpha= | -4.621 | deg
|  |  |  | @ Cl=0.1, Cd= | 0.0080171
|  |  |  | @ Cl=0.4, Cd= | 0.0064157
|  |  |  | @ Cl=0.6, Cd= | 0.0066064
alpha (deg) | Cl | Cd | Cm | Cl/Cd
-20 | -0.717 | 0.16939 | -0.036 | -4.232
-19.5 | -0.729 | 0.16355 | -0.036 | -4.459
-19 | -0.74 | 0.15472 | -0.036 | -4.785
-18.5 | -0.75 | 0.14733 | -0.037 | -5.091
-18 | -0.758 | 0.13942 | -0.038 | -5.438
-17.5 | -0.764 | 0.13245 | -0.039 | -5.771
-17 | -0.769 | 0.12303 | -0.04 | -6.254
-16.5 | -0.771 | 0.1158 | -0.041 | -6.66
-16 | -0.771 | 0.10902 | -0.042 | -7.068
-15.5 | -0.766 | 0.10433 | -0.042 | -7.339
-15 | -0.76 | 0.09702 | -0.044 | -7.838
-14.5 | -0.75 | 0.09243 | -0.044 | -8.114
-14 | -0.738 | 0.08585 | -0.046 | -8.595
-13.5 | -0.724 | 0.07904 | -0.048 | -9.155
-13 | -0.708 | 0.07093 | -0.051 | -9.985
-12.5 | -0.701 | 0.05579 | -0.057 | -12.568
-12 | -0.71 | 0.03338 | -0.066 | -21.258
-11.5 | -0.692 | 0.02535 | -0.069 | -27.314
-11 | -0.673 | 0.01842 | -0.072 | -36.551
-10.5 | -0.642 | 0.01526 | -0.074 | -42.076
-10 | -0.604 | 0.01323 | -0.076 | -45.694
-9.5 | -0.569 | 0.01124 | -0.079 | -50.602
-9 | -0.521 | 0.01051 | -0.08 | -49.639
-8.5 | -0.467 | 0.01012 | -0.081 | -46.101
-8 | -0.409 | 0.00978 | -0.082 | -41.803
-7.5 | -0.35 | 0.00951 | -0.082 | -36.869
-7 | -0.291 | 0.0091 | -0.083 | -31.999
-6.5 | -0.231 | 0.00893 | -0.084 | -25.866
-6 | -0.17 | 0.00867 | -0.084 | -19.638
-5.5 | -0.109 | 0.00849 | -0.085 | -12.846
-5 | -0.047 | 0.00828 | -0.086 | -5.721
-4.5 | 0.015 | 0.00817 | -0.087 | 1.8
-4 | 0.077 | 0.00805 | -0.087 | 9.571
-3.5 | 0.14 | 0.00796 | -0.088 | 17.53
-3 | 0.202 | 0.00793 | -0.089 | 25.497
-2.5 | 0.266 | 0.00621 | -0.09 | 42.848
-2 | 0.329 | 0.00629 | -0.09 | 52.277
-1.5 | 0.391 | 0.0064 | -0.091 | 61.188
-1 | 0.454 | 0.00651 | -0.092 | 69.754
-0.5 | 0.517 | 0.00667 | -0.093 | 77.451
0 | 0.579 | 0.00682 | -0.093 | 84.913
0.5 | 0.637 | 0.00623 | -0.093 | 102.309
1 | 0.698 | 0.00711 | -0.094 | 98.182
1.5 | 0.758 | 0.00724 | -0.094 | 104.779
2 | 0.818 | 0.00737 | -0.095 | 111.123
2.5 | 0.879 | 0.00754 | -0.096 | 116.539
3 | 0.939 | 0.0077 | -0.096 | 121.866
3.5 | 0.998 | 0.00788 | -0.097 | 126.6
4 | 1.057 | 0.0081 | -0.097 | 130.592
4.5 | 1.117 | 0.0083 | -0.098 | 134.478
5 | 1.176 | 0.00854 | -0.098 | 137.602
5.5 | 1.234 | 0.00878 | -0.099 | 140.625
6 | 1.293 | 0.00905 | -0.1 | 142.916
6.5 | 1.336 | 0.00933 | -0.1 | 143.275
7 | 1.391 | 0.00916 | -0.101 | 151.772
7.5 | 1.443 | 0.00947 | -0.101 | 152.414
8 | 1.494 | 0.00986 | -0.102 | 151.583
8.5 | 1.543 | 0.01034 | -0.102 | 149.255
9 | 1.59 | 0.01086 | -0.103 | 146.474
9.5 | 1.635 | 0.0114 | -0.103 | 143.407
10 | 1.668 | 0.01506 | -0.103 | 110.735
10.5 | 1.691 | 0.02538 | -0.102 | 66.602
11 | 1.727 | 0.02678 | -0.103 | 64.518
11.5 | 1.761 | 0.02831 | -0.103 | 62.208
12 | 1.792 | 0.02978 | -0.104 | 60.183
12.5 | 1.82 | 0.03133 | -0.104 | 58.087
13 | 1.844 | 0.03296 | -0.105 | 55.933
13.5 | 1.862 | 0.03483 | -0.105 | 53.442
14 | 1.875 | 0.03658 | -0.106 | 51.255
14.5 | 1.884 | 0.03847 | -0.106 | 48.982
15 | 1.89 | 0.04051 | -0.106 | 46.641
15.5 | 1.891 | 0.0429 | -0.107 | 44.071
16 | 1.887 | 0.04503 | -0.107 | 41.915
16.5 | 1.874 | 0.04773 | -0.108 | 39.27
17 | 1.854 | 0.04997 | -0.108 | 37.1
17.5 | 1.829 | 0.05277 | -0.108 | 34.65
18 | 1.799 | 0.05559 | -0.109 | 32.373
18.5 | 1.766 | 0.05875 | -0.109 | 30.056
19 | 1.729 | 0.06203 | -0.109 | 27.868
19.5 | 1.689 | 0.06518 | -0.11 | 25.913
20 | 1.647 | 0.06905 | -0.11 | 23.848

## 50. Re 2M Mach 0.00 (2)
BIGFOIL.COM POLAR EXPORT
NACA64-719 a=0.5
NACA64-719 a=0.5 |  |  |  | Cl Max: | 1.5299 | at alpha= | 20 | deg
XFOIL ncrit=9 |  |  |  | L/D Max: | 185.27 | at alpha= | 7 | deg
Re: | 2000000 |  |  | Cd Min: | 0.10715 | at alpha= | 20 | deg
Mach: | 0 |  |  | Cl=0 at alpha= | -4.7277 | deg
|  |  |  | @ Cl=0.1, Cd= | 0.0080483
|  |  |  | @ Cl=0.4, Cd= | 0.0061681
|  |  |  | @ Cl=0.6, Cd= | 0.0062444
alpha (deg) | Cl | Cd | Cm | Cl/Cd
-20 | -0.9234 | 0.08493 | -0.0753 | -10.8725
-19.5 | -0.9982 | 0.06567 | -0.0879 | -15.2002
-19 | -1.0345 | 0.05431 | -0.0949 | -19.0481
-18.5 | -1.0584 | 0.0459 | -0.0993 | -23.0588
-18 | -1.0689 | 0.03973 | -0.1018 | -26.9041
-17.5 | -1.0776 | 0.03407 | -0.1036 | -31.629
-17 | -1.0768 | 0.02967 | -0.1044 | -36.2926
-16.5 | -1.076 | 0.02569 | -0.1042 | -41.884
-16 | -1.0648 | 0.02292 | -0.1031 | -46.4572
-15.5 | -1.071 | 0.01966 | -0.0997 | -54.4761
-15 | -1.0614 | 0.01789 | -0.0954 | -59.3292
-14.5 | -1.0367 | 0.01693 | -0.0917 | -61.2345
-14 | -0.995 | 0.01629 | -0.0904 | -61.0804
-13.5 | -0.9514 | 0.01558 | -0.0893 | -61.0655
-13 | -0.903 | 0.01513 | -0.0888 | -59.6827
-12.5 | -0.8532 | 0.01464 | -0.0884 | -58.2787
-12 | -0.8047 | 0.01402 | -0.0879 | -57.3966
-11.5 | -0.7547 | 0.01344 | -0.0876 | -56.1533
-11 | -0.7023 | 0.01296 | -0.0875 | -54.1898
-10.5 | -0.6487 | 0.01258 | -0.0876 | -51.566
-10 | -0.5935 | 0.01229 | -0.0879 | -48.2913
-9.5 | -0.5414 | 0.01162 | -0.0878 | -46.5921
-9 | -0.487 | 0.01117 | -0.088 | -43.5989
-8.5 | -0.4315 | 0.0108 | -0.0884 | -39.9537
-8 | -0.375 | 0.01045 | -0.0888 | -35.8852
-7.5 | -0.3178 | 0.01019 | -0.0894 | -31.1874
-7 | -0.2626 | 0.00972 | -0.0897 | -27.0165
-6.5 | -0.2051 | 0.00942 | -0.0903 | -21.7728
-6 | -0.1473 | 0.00915 | -0.091 | -16.0984
-5.5 | -0.0897 | 0.00883 | -0.0916 | -10.1586
-5 | -0.0318 | 0.00862 | -0.0923 | -3.6891
-4.5 | 0.0266 | 0.00838 | -0.0931 | 3.1742
-4 | 0.0852 | 0.00813 | -0.0939 | 10.4797
-3.5 | 0.1432 | 0.00781 | -0.0947 | 18.3355
-3 | 0.2009 | 0.00751 | -0.0955 | 26.751
-2.5 | 0.2582 | 0.00706 | -0.0963 | 36.5722
-2 | 0.3144 | 0.00633 | -0.0972 | 49.6682
-1.5 | 0.3732 | 0.00615 | -0.0981 | 60.6829
-1 | 0.4325 | 0.00619 | -0.099 | 69.8708
-0.5 | 0.492 | 0.00622 | -0.1 | 79.0997
0 | 0.5519 | 0.00622 | -0.1011 | 88.7299
0.5 | 0.6111 | 0.00625 | -0.102 | 97.776
1 | 0.6697 | 0.00633 | -0.1029 | 105.7978
1.5 | 0.7288 | 0.00637 | -0.1039 | 114.4113
2 | 0.788 | 0.00642 | -0.1049 | 122.7414
2.5 | 0.8462 | 0.00649 | -0.1058 | 130.3852
3.5 | 0.9622 | 0.00664 | -0.1076 | 144.9096
4 | 1.0195 | 0.00668 | -0.1084 | 152.6198
4.5 | 1.0749 | 0.00679 | -0.1089 | 158.3063
5 | 1.1318 | 0.00677 | -0.1096 | 167.1787
5.5 | 1.1857 | 0.00688 | -0.1098 | 172.3401
6 | 1.24 | 0.00695 | -0.1101 | 178.4173
6.5 | 1.2892 | 0.00716 | -0.1094 | 180.0559
7 | 1.3358 | 0.00721 | -0.108 | 185.2705
7.5 | 1.3929 | 0.00752 | -0.1092 | 185.2261
8 | 1.4383 | 0.00794 | -0.108 | 181.1461
8.5 | 1.4658 | 0.00864 | -0.1037 | 169.6528
9 | 1.4692 | 0.00999 | -0.0958 | 147.0671
9.5 | 1.4527 | 0.01274 | -0.0864 | 114.0267
10 | 1.4403 | 0.01598 | -0.079 | 90.1314
10.5 | 1.425 | 0.01985 | -0.0722 | 71.7884
11 | 1.4118 | 0.02406 | -0.0666 | 58.6783
11.5 | 1.4034 | 0.02841 | -0.0621 | 49.3981
12 | 1.3967 | 0.03301 | -0.0584 | 42.3114
12.5 | 1.394 | 0.03753 | -0.0554 | 37.1436
13 | 1.3952 | 0.04196 | -0.053 | 33.2507
13.5 | 1.4029 | 0.04603 | -0.0513 | 30.4779
14 | 1.4075 | 0.05051 | -0.0497 | 27.8658
14.5 | 1.4116 | 0.05523 | -0.0484 | 25.5586
15 | 1.4173 | 0.05994 | -0.0475 | 23.6453
15.5 | 1.4287 | 0.06421 | -0.0469 | 22.2504
16 | 1.4419 | 0.0684 | -0.0466 | 21.0804
16.5 | 1.4543 | 0.07278 | -0.0465 | 19.9821
17 | 1.4673 | 0.0772 | -0.0466 | 19.0065
17.5 | 1.4812 | 0.08155 | -0.0468 | 18.1631
18 | 1.4906 | 0.08657 | -0.0473 | 17.2184
18.5 | 1.5034 | 0.09126 | -0.048 | 16.4738
19 | 1.5147 | 0.09614 | -0.0488 | 15.7551
19.5 | 1.5197 | 0.10197 | -0.0499 | 14.9034
20 | 1.5299 | 0.10715 | -0.0512 | 14.2781

## 51. Re 2M Mach 0.10 (1)
BIGFOIL.COM POLAR EXPORT
NACA64-719 a=0.5
NACA64-719 a=0.5 |  |  |  | Cl Max: | 1.882 | at alpha= | 15 | deg
JavaFoil+Calcfoil stall+Eppler ext transition |  |  |  | L/D Max: | 151.225 | at alpha= | 7.5 | deg
Re: | 2000000 |  |  | Cd Min: | 0.0062 | at alpha= | -2.5 | deg
Mach: | 0.1 |  |  | Cl=0 at alpha= | -4.619 | deg
|  |  |  | @ Cl=0.1, Cd= | 0.0080544
|  |  |  | @ Cl=0.4, Cd= | 0.0064167
|  |  |  | @ Cl=0.6, Cd= | 0.006649
alpha (deg) | Cl | Cd | Cm | Cl/Cd
-20 | -0.673 | 0.17185 | -0.035 | -3.914
-19.5 | -0.689 | 0.16151 | -0.036 | -4.264
-19 | -0.703 | 0.15773 | -0.036 | -4.455
-18.5 | -0.716 | 0.1492 | -0.037 | -4.796
-18 | -0.727 | 0.14228 | -0.037 | -5.108
-17.5 | -0.736 | 0.13519 | -0.038 | -5.447
-17 | -0.745 | 0.12494 | -0.04 | -5.959
-16.5 | -0.749 | 0.11843 | -0.041 | -6.327
-16 | -0.752 | 0.11138 | -0.041 | -6.748
-15.5 | -0.75 | 0.10656 | -0.042 | -7.034
-15 | -0.747 | 0.09901 | -0.043 | -7.542
-14.5 | -0.739 | 0.09408 | -0.044 | -7.851
-14 | -0.729 | 0.08778 | -0.045 | -8.299
-13.5 | -0.716 | 0.08124 | -0.047 | -8.808
-13 | -0.7 | 0.07428 | -0.049 | -9.424
-12.5 | -0.687 | 0.06324 | -0.054 | -10.866
-12 | -0.701 | 0.03679 | -0.065 | -19.067
-11.5 | -0.685 | 0.02784 | -0.068 | -24.62
-11 | -0.669 | 0.01971 | -0.072 | -33.953
-10.5 | -0.64 | 0.01591 | -0.074 | -40.226
-10 | -0.604 | 0.01362 | -0.076 | -44.35
-9.5 | -0.569 | 0.01096 | -0.079 | -51.976
-9 | -0.523 | 0.01054 | -0.08 | -49.624
-8.5 | -0.468 | 0.01017 | -0.081 | -46.035
-8 | -0.411 | 0.00981 | -0.082 | -41.863
-7.5 | -0.352 | 0.00955 | -0.083 | -36.87
-7 | -0.292 | 0.00919 | -0.083 | -31.818
-6.5 | -0.232 | 0.00896 | -0.084 | -25.899
-6 | -0.171 | 0.00873 | -0.085 | -19.596
-5.5 | -0.11 | 0.00849 | -0.086 | -12.901
-5 | -0.048 | 0.00832 | -0.086 | -5.719
-4.5 | 0.015 | 0.00817 | -0.087 | 1.81
-4 | 0.077 | 0.00808 | -0.088 | 9.589
-3.5 | 0.14 | 0.00801 | -0.089 | 17.507
-3 | 0.203 | 0.00794 | -0.089 | 25.599
-2.5 | 0.267 | 0.0062 | -0.09 | 43.096
-2 | 0.33 | 0.00634 | -0.091 | 52.07
-1.5 | 0.393 | 0.0064 | -0.092 | 61.493
-1 | 0.456 | 0.00655 | -0.092 | 69.646
-0.5 | 0.519 | 0.00668 | -0.093 | 77.755
0 | 0.579 | 0.00647 | -0.093 | 89.525
0.5 | 0.64 | 0.00699 | -0.094 | 91.534
1 | 0.701 | 0.00714 | -0.094 | 98.17
1.5 | 0.762 | 0.00726 | -0.095 | 104.914
2 | 0.822 | 0.00741 | -0.095 | 110.882
2.5 | 0.882 | 0.00759 | -0.096 | 116.328
3 | 0.943 | 0.00775 | -0.097 | 121.557
3.5 | 1.003 | 0.00794 | -0.097 | 126.327
4 | 1.062 | 0.00815 | -0.098 | 130.402
4.5 | 1.122 | 0.00836 | -0.098 | 134.203
5 | 1.181 | 0.0086 | -0.099 | 137.356
5.5 | 1.24 | 0.00886 | -0.099 | 139.938
6 | 1.299 | 0.00913 | -0.1 | 142.221
6.5 | 1.342 | 0.0094 | -0.101 | 142.694
7 | 1.397 | 0.00925 | -0.101 | 151.04
7.5 | 1.449 | 0.00958 | -0.102 | 151.225
8 | 1.5 | 0.00996 | -0.102 | 150.635
8.5 | 1.549 | 0.01047 | -0.103 | 147.96
9 | 1.596 | 0.011 | -0.103 | 145.096
9.5 | 1.641 | 0.01156 | -0.104 | 141.96
10 | 1.673 | 0.01537 | -0.104 | 108.833
10.5 | 1.696 | 0.02573 | -0.103 | 65.906
11 | 1.732 | 0.02716 | -0.103 | 63.766
11.5 | 1.765 | 0.02874 | -0.104 | 61.419
12 | 1.795 | 0.03023 | -0.104 | 59.373
12.5 | 1.822 | 0.03192 | -0.105 | 57.082
13 | 1.844 | 0.03352 | -0.105 | 55.022
13.5 | 1.86 | 0.03537 | -0.106 | 52.6
14 | 1.872 | 0.03724 | -0.106 | 50.27
14.5 | 1.879 | 0.03919 | -0.106 | 47.949
15 | 1.882 | 0.04142 | -0.107 | 45.427
15.5 | 1.88 | 0.04373 | -0.107 | 42.982
16 | 1.873 | 0.04623 | -0.108 | 40.514
16.5 | 1.856 | 0.0488 | -0.108 | 38.039
17 | 1.831 | 0.05116 | -0.108 | 35.795
17.5 | 1.801 | 0.05413 | -0.109 | 33.277
18 | 1.766 | 0.0571 | -0.109 | 30.931
18.5 | 1.728 | 0.06015 | -0.109 | 28.722
19 | 1.685 | 0.06365 | -0.11 | 26.48
19.5 | 1.639 | 0.06717 | -0.11 | 24.407
20 | 1.591 | 0.07132 | -0.11 | 22.313

## 52. Re 2M Mach 0.10 (2)
BIGFOIL.COM POLAR EXPORT
NACA64-719 a=0.5
NACA64-719 a=0.5 |  |  |  | Cl Max: | 1.5263 | at alpha= | 20 | deg
XFOIL ncrit=9 |  |  |  | L/D Max: | 184.28 | at alpha= | 7 | deg
Re: | 2000000 |  |  | Cd Min: | 0.10981 | at alpha= | 20 | deg
Mach: | 0.1 |  |  | Cl=0 at alpha= | -4.7288 | deg
|  |  |  | @ Cl=0.1, Cd= | 0.008088
|  |  |  | @ Cl=0.4, Cd= | 0.0061963
|  |  |  | @ Cl=0.6, Cd= | 0.0062624
alpha (deg) | Cl | Cd | Cm | Cl/Cd
-19.5 | -0.913 | 0.08079 | -0.0797 | -11.3009
-19 | -0.9811 | 0.06303 | -0.0914 | -15.5656
-18.5 | -1.0183 | 0.05185 | -0.0982 | -19.6393
-18 | -1.0375 | 0.04423 | -0.102 | -23.4569
-17.5 | -1.0519 | 0.03771 | -0.1045 | -27.8945
-17 | -1.0562 | 0.03255 | -0.106 | -32.4485
-16.5 | -1.0595 | 0.0279 | -0.1064 | -37.9749
-16 | -1.0502 | 0.02467 | -0.1059 | -42.5699
-15.5 | -1.0468 | 0.02154 | -0.104 | -48.598
-15 | -1.0372 | 0.01932 | -0.1009 | -53.6853
-14.5 | -1.0357 | 0.01737 | -0.0951 | -59.6258
-14 | -0.9996 | 0.01656 | -0.0929 | -60.3623
-13.5 | -0.9562 | 0.01587 | -0.0915 | -60.252
-13 | -0.9085 | 0.01534 | -0.0908 | -59.2243
-12.5 | -0.8588 | 0.01482 | -0.0902 | -57.9487
-12 | -0.8075 | 0.01438 | -0.0898 | -56.1544
-11.5 | -0.7593 | 0.01362 | -0.0891 | -55.7489
-11 | -0.7068 | 0.01313 | -0.0889 | -53.8309
-10.5 | -0.653 | 0.01273 | -0.0889 | -51.2962
-10 | -0.5975 | 0.01239 | -0.089 | -48.2244
-9.5 | -0.5443 | 0.01181 | -0.089 | -46.0881
-9 | -0.4902 | 0.01128 | -0.089 | -43.4574
-8.5 | -0.4343 | 0.01088 | -0.0893 | -39.9173
-8 | -0.3775 | 0.01052 | -0.0897 | -35.884
-7.5 | -0.3199 | 0.01025 | -0.0902 | -31.2098
-6.5 | -0.2064 | 0.00946 | -0.0911 | -21.8182
-6 | -0.1481 | 0.00918 | -0.0917 | -16.1329
-5.5 | -0.0902 | 0.00887 | -0.0923 | -10.1691
-5 | -0.032 | 0.00866 | -0.093 | -3.6952
-4.5 | 0.027 | 0.00841 | -0.0937 | 3.2105
-4 | 0.086 | 0.00816 | -0.0945 | 10.5392
-3.5 | 0.1443 | 0.00786 | -0.0953 | 18.3588
-3 | 0.2023 | 0.00756 | -0.0961 | 26.7593
-2.5 | 0.2602 | 0.00711 | -0.0969 | 36.5963
-1.5 | 0.3757 | 0.00618 | -0.0987 | 60.7929
-1 | 0.4352 | 0.00622 | -0.0996 | 69.9678
-0.5 | 0.4954 | 0.00624 | -0.1006 | 79.391
0 | 0.5555 | 0.00624 | -0.1017 | 89.0224
0.5 | 0.615 | 0.00627 | -0.1026 | 98.0861
1 | 0.6738 | 0.00638 | -0.1035 | 105.6113
1.5 | 0.7336 | 0.00639 | -0.1045 | 114.8044
2 | 0.7931 | 0.00645 | -0.1055 | 122.9612
2.5 | 0.8514 | 0.00653 | -0.1064 | 130.3828
3 | 0.9097 | 0.00664 | -0.1072 | 137.003
3.5 | 0.9684 | 0.00667 | -0.1081 | 145.1874
4 | 1.0259 | 0.00674 | -0.1089 | 152.2107
4.5 | 1.0819 | 0.00683 | -0.1094 | 158.4041
5 | 1.1389 | 0.00683 | -0.1101 | 166.7496
5.5 | 1.1928 | 0.00695 | -0.1102 | 171.6259
6.5 | 1.2971 | 0.00722 | -0.1097 | 179.6537
7 | 1.3434 | 0.00729 | -0.1081 | 184.2798
7.5 | 1.4004 | 0.0076 | -0.1092 | 184.2632
8 | 1.4452 | 0.00803 | -0.1078 | 179.9751
8.5 | 1.4677 | 0.00878 | -0.1025 | 167.164
9 | 1.4715 | 0.01025 | -0.0948 | 143.561
9.5 | 1.4538 | 0.01317 | -0.0855 | 110.3872
10 | 1.441 | 0.01653 | -0.0781 | 87.1748
10.5 | 1.4238 | 0.02061 | -0.0713 | 69.083
11 | 1.4104 | 0.02492 | -0.0658 | 56.5971
11.5 | 1.4004 | 0.02949 | -0.0613 | 47.4873
12 | 1.3948 | 0.03405 | -0.0577 | 40.9633
12.5 | 1.3907 | 0.0388 | -0.0547 | 35.8428
13 | 1.3912 | 0.04338 | -0.0524 | 32.0701
13.5 | 1.3987 | 0.04754 | -0.0507 | 29.4215
14 | 1.4036 | 0.05206 | -0.0491 | 26.9612
14.5 | 1.4081 | 0.05681 | -0.0479 | 24.7861
15 | 1.415 | 0.06148 | -0.047 | 23.0156
15.5 | 1.4256 | 0.06595 | -0.0464 | 21.6164
16 | 1.4375 | 0.07036 | -0.0462 | 20.4306
16.5 | 1.4514 | 0.07465 | -0.0461 | 19.4427
17 | 1.4646 | 0.07917 | -0.0462 | 18.4994
17.5 | 1.4757 | 0.08396 | -0.0466 | 17.5762
18 | 1.4885 | 0.08863 | -0.047 | 16.7945
18.5 | 1.4998 | 0.09362 | -0.0478 | 16.0201
19 | 1.5081 | 0.09903 | -0.0488 | 15.2287
19.5 | 1.5162 | 0.10451 | -0.0499 | 14.5077
20 | 1.5263 | 0.10981 | -0.0512 | 13.8995

## 53. Re 2M Mach 0.25 (1)
BIGFOIL.COM POLAR EXPORT
NACA64-719 a=0.5
NACA64-719 a=0.5 |  |  |  | Cl Max: | 1.841 | at alpha= | 13.5 | deg
JavaFoil+Calcfoil stall+Eppler ext transition |  |  |  | L/D Max: | 146.316 | at alpha= | 7.5 | deg
Re: | 2000000 |  |  | Cd Min: | 0.00639 | at alpha= | -2 | deg
Mach: | 0.25 |  |  | Cl=0 at alpha= | -4.6172 | deg
|  |  |  | @ Cl=0.1, Cd= | 0.0081719
|  |  |  | @ Cl=0.4, Cd= | 0.0065495
|  |  |  | @ Cl=0.6, Cd= | 0.0070381
alpha (deg) | Cl | Cd | Cm | Cl/Cd
-18.5 | -0.399 | 0.17243 | -0.035 | -2.314
-18 | -0.445 | 0.15862 | -0.036 | -2.807
-17.5 | -0.488 | 0.14931 | -0.037 | -3.268
-17 | -0.526 | 0.14176 | -0.037 | -3.71
-16.5 | -0.56 | 0.13549 | -0.038 | -4.133
-16 | -0.589 | 0.12652 | -0.038 | -4.655
-15.5 | -0.614 | 0.11596 | -0.04 | -5.294
-15 | -0.633 | 0.1088 | -0.04 | -5.816
-14.5 | -0.646 | 0.10439 | -0.041 | -6.185
-14 | -0.654 | 0.09786 | -0.042 | -6.681
-13.5 | -0.656 | 0.09102 | -0.043 | -7.206
-13 | -0.653 | 0.08443 | -0.045 | -7.729
-12.5 | -0.644 | 0.07787 | -0.047 | -8.265
-12 | -0.63 | 0.07164 | -0.049 | -8.791
-11.5 | -0.614 | 0.06323 | -0.053 | -9.708
-11 | -0.627 | 0.0362 | -0.067 | -17.315
-10.5 | -0.619 | 0.02307 | -0.073 | -26.822
-10 | -0.596 | 0.01678 | -0.076 | -35.546
-9.5 | -0.561 | 0.01458 | -0.079 | -38.495
-9 | -0.519 | 0.01291 | -0.081 | -40.203
-8.5 | -0.477 | 0.01062 | -0.083 | -44.961
-8 | -0.419 | 0.01013 | -0.084 | -41.402
-7.5 | -0.36 | 0.00986 | -0.085 | -36.497
-7 | -0.299 | 0.00942 | -0.086 | -31.75
-6.5 | -0.238 | 0.00913 | -0.086 | -26.044
-6 | -0.175 | 0.00889 | -0.087 | -19.727
-5.5 | -0.112 | 0.00867 | -0.088 | -12.963
-5 | -0.049 | 0.00841 | -0.089 | -5.805
-4.5 | 0.015 | 0.00831 | -0.089 | 1.826
-4 | 0.08 | 0.0082 | -0.09 | 9.693
-3.5 | 0.144 | 0.00811 | -0.091 | 17.772
-3 | 0.209 | 0.00809 | -0.092 | 25.814
-2.5 | 0.275 | 0.00807 | -0.093 | 34.05
-2 | 0.339 | 0.00639 | -0.093 | 53.116
-1.5 | 0.404 | 0.00656 | -0.094 | 61.64
-1 | 0.469 | 0.00673 | -0.095 | 69.711
-0.5 | 0.534 | 0.00652 | -0.095 | 81.901
0 | 0.593 | 0.00702 | -0.095 | 84.454
0.5 | 0.655 | 0.00718 | -0.096 | 91.28
1 | 0.718 | 0.00734 | -0.097 | 97.812
1.5 | 0.78 | 0.00748 | -0.097 | 104.332
2 | 0.842 | 0.00764 | -0.098 | 110.209
2.5 | 0.904 | 0.00783 | -0.098 | 115.549
3 | 0.966 | 0.00802 | -0.099 | 120.506
3.5 | 1.027 | 0.00824 | -0.1 | 124.714
4 | 1.088 | 0.00847 | -0.1 | 128.554
4.5 | 1.149 | 0.0087 | -0.101 | 132.156
5 | 1.21 | 0.00899 | -0.101 | 134.671
5.5 | 1.271 | 0.00927 | -0.102 | 137.115
6 | 1.331 | 0.00955 | -0.102 | 139.312
6.5 | 1.373 | 0.0099 | -0.103 | 138.794
7 | 1.429 | 0.01023 | -0.104 | 139.766
7.5 | 1.482 | 0.01013 | -0.104 | 146.316
8 | 1.533 | 0.01062 | -0.105 | 144.37
8.5 | 1.582 | 0.01118 | -0.105 | 141.466
9 | 1.629 | 0.01178 | -0.106 | 138.347
9.5 | 1.665 | 0.01481 | -0.106 | 112.441
10 | 1.686 | 0.02645 | -0.105 | 63.758
10.5 | 1.722 | 0.02793 | -0.105 | 61.657
11 | 1.754 | 0.02965 | -0.106 | 59.172
11.5 | 1.783 | 0.03131 | -0.106 | 56.938
12 | 1.806 | 0.03304 | -0.107 | 54.669
12.5 | 1.825 | 0.03495 | -0.107 | 52.222
13 | 1.838 | 0.03697 | -0.108 | 49.698
13.5 | 1.841 | 0.03921 | -0.108 | 46.945
14 | 1.837 | 0.04141 | -0.108 | 44.363
14.5 | 1.826 | 0.04388 | -0.109 | 41.62
15 | 1.808 | 0.04653 | -0.109 | 38.855
15.5 | 1.782 | 0.04943 | -0.11 | 36.058
16 | 1.749 | 0.05257 | -0.11 | 33.275
16.5 | 1.7 | 0.05569 | -0.11 | 30.53
17 | 1.636 | 0.05949 | -0.111 | 27.51
17.5 | 1.564 | 0.06368 | -0.111 | 24.564
18 | 1.484 | 0.06789 | -0.111 | 21.861
18.5 | 1.395 | 0.07392 | -0.111 | 18.877

## 54. Re 2M Mach 0.25 (2)
BIGFOIL.COM POLAR EXPORT
NACA64-719 a=0.5
NACA64-719 a=0.5 |  |  |  | Cl Max: | 1.4965 | at alpha= | 20 | deg
XFOIL ncrit=9 |  |  |  | L/D Max: | 178.026 | at alpha= | 7 | deg
Re: | 2000000 |  |  | Cd Min: | 0.17621 | at alpha= | -20 | deg
Mach: | 0.25 |  |  | Cl=0 at alpha= | -4.7365 | deg
|  |  |  | @ Cl=0.1, Cd= | 0.0082816
|  |  |  | @ Cl=0.4, Cd= | 0.0063218
|  |  |  | @ Cl=0.6, Cd= | 0.0064105
alpha (deg) | Cl | Cd | Cm | Cl/Cd
-20 | -0.4926 | 0.17621 | -0.0262 | -2.7955
-19.5 | -0.4842 | 0.16801 | -0.0315 | -2.882
-19 | -0.4829 | 0.15814 | -0.0377 | -3.0536
-18.5 | -0.5235 | 0.13977 | -0.0486 | -3.7454
-18 | -0.681 | 0.10268 | -0.0724 | -6.6323
-17.5 | -0.8474 | 0.06901 | -0.0956 | -12.2794
-17 | -0.9011 | 0.05472 | -0.1054 | -16.4675
-16.5 | -0.9372 | 0.04486 | -0.1111 | -20.8917
-16 | -0.9513 | 0.03814 | -0.1139 | -24.9423
-15.5 | -0.9647 | 0.03197 | -0.1157 | -30.1752
-15 | -0.9624 | 0.02752 | -0.1161 | -34.9709
-14 | -0.9555 | 0.02051 | -0.1126 | -46.587
-13.5 | -0.9578 | 0.01788 | -0.1073 | -53.5682
-13 | -0.9286 | 0.01689 | -0.1032 | -54.9793
-12.5 | -0.8834 | 0.01611 | -0.1011 | -54.8355
-12 | -0.8325 | 0.01553 | -0.0997 | -53.6059
-11.5 | -0.7791 | 0.01499 | -0.0986 | -51.9746
-11 | -0.7278 | 0.01427 | -0.0973 | -51.0021
-10.5 | -0.6741 | 0.01365 | -0.0965 | -49.3846
-10 | -0.6174 | 0.01317 | -0.0959 | -46.8793
-9.5 | -0.5603 | 0.01273 | -0.0956 | -44.0141
-9 | -0.5054 | 0.01207 | -0.095 | -41.8724
-8.5 | -0.449 | 0.01142 | -0.0947 | -39.317
-8 | -0.3905 | 0.01098 | -0.0947 | -35.5647
-7.5 | -0.3313 | 0.01063 | -0.0948 | -31.1665
-7 | -0.2724 | 0.01018 | -0.0949 | -26.7583
-6.5 | -0.2131 | 0.00974 | -0.0952 | -21.8789
-6 | -0.153 | 0.00941 | -0.0956 | -16.2593
-5.5 | -0.0925 | 0.00918 | -0.0961 | -10.0763
-5 | -0.0323 | 0.00882 | -0.0966 | -3.6621
-4.5 | 0.029 | 0.00858 | -0.0972 | 3.38
-4 | 0.0899 | 0.00832 | -0.0979 | 10.8053
-3.5 | 0.1504 | 0.00809 | -0.0986 | 18.5909
-3 | 0.2107 | 0.00773 | -0.0994 | 27.2574
-2.5 | 0.271 | 0.00731 | -0.1002 | 37.0725
-2 | 0.3295 | 0.00664 | -0.101 | 49.6235
-1.5 | 0.3891 | 0.00632 | -0.1018 | 61.5665
-1 | 0.4513 | 0.00633 | -0.1028 | 71.2954
-0.5 | 0.5137 | 0.00633 | -0.1039 | 81.1532
0 | 0.5754 | 0.00637 | -0.1049 | 90.3297
0.5 | 0.6362 | 0.00647 | -0.1057 | 98.3308
1 | 0.6984 | 0.0065 | -0.1068 | 107.4462
1.5 | 0.7599 | 0.00654 | -0.1078 | 116.1927
2 | 0.8203 | 0.00665 | -0.1086 | 123.3534
2.5 | 0.881 | 0.00675 | -0.1094 | 130.5185
3 | 0.9419 | 0.00681 | -0.1103 | 138.3113
3.5 | 1.0016 | 0.00691 | -0.111 | 144.9493
4 | 1.0596 | 0.00707 | -0.1114 | 149.8727
4.5 | 1.1195 | 0.00709 | -0.1121 | 157.8984
5 | 1.1765 | 0.00718 | -0.1123 | 163.8579
5.5 | 1.2321 | 0.00729 | -0.1122 | 169.0123
6 | 1.2879 | 0.00738 | -0.1121 | 174.5122
6.5 | 1.3379 | 0.00758 | -0.1108 | 176.504
7 | 1.3797 | 0.00775 | -0.1079 | 178.0258
7.5 | 1.4351 | 0.0081 | -0.108 | 177.1728
8 | 1.465 | 0.00867 | -0.1033 | 168.9735
8.5 | 1.4831 | 0.00983 | -0.0975 | 150.8749
9 | 1.4842 | 0.01199 | -0.0901 | 123.7865
9.5 | 1.4588 | 0.01585 | -0.0808 | 92.0379
10 | 1.4406 | 0.01997 | -0.0735 | 72.1382
10.5 | 1.4197 | 0.02474 | -0.067 | 57.3848
11 | 1.4042 | 0.02972 | -0.0618 | 47.2476
11.5 | 1.3879 | 0.03517 | -0.0574 | 39.4626
12 | 1.3808 | 0.04027 | -0.0541 | 34.2886
12.5 | 1.3765 | 0.0454 | -0.0514 | 30.3194
13 | 1.3762 | 0.05044 | -0.0493 | 27.2839
14 | 1.3838 | 0.06039 | -0.0463 | 22.9144
14.5 | 1.3875 | 0.06568 | -0.0454 | 21.1252
15 | 1.3961 | 0.07067 | -0.0448 | 19.7552
15.5 | 1.407 | 0.0756 | -0.0446 | 18.6111
16 | 1.4204 | 0.08038 | -0.0446 | 17.6711
16.5 | 1.4348 | 0.08509 | -0.0447 | 16.8621
17 | 1.4462 | 0.09033 | -0.0451 | 16.0102
17.5 | 1.4564 | 0.0958 | -0.0458 | 15.2025
18 | 1.4691 | 0.10102 | -0.0466 | 14.5427
18.5 | 1.4761 | 0.10707 | -0.0478 | 13.7863
19 | 1.4839 | 0.11313 | -0.0492 | 13.1168
19.5 | 1.4913 | 0.11925 | -0.0509 | 12.5057
20 | 1.4965 | 0.12574 | -0.053 | 11.9015

## 55. Re 2M Mach 0.50 (1)
BIGFOIL.COM POLAR EXPORT
NACA64-719 a=0.5
NACA64-719 a=0.5 |  |  |  | Cl Max: | 1.735 | at alpha= | 9.5 | deg
JavaFoil+Calcfoil stall+Eppler ext transition |  |  |  | L/D Max: | 123.728 | at alpha= | 6 | deg
Re: | 2000000 |  |  | Cd Min: | 0.00704 | at alpha= | -2 | deg
Mach: | 0.5 |  |  | Cl=0 at alpha= | -4.6197 | deg
|  |  |  | @ Cl=0.1, Cd= | 0.0088803
|  |  |  | @ Cl=0.4, Cd= | 0.0070817
|  |  |  | @ Cl=0.6, Cd= | 0.0075228
alpha (deg) | Cl | Cd | Cm | Cl/Cd
-20 | -0.889 | 0.17653 | -0.044 | -5.037
-19.5 | -0.859 | 0.17422 | -0.043 | -4.933
-19 | -0.831 | 0.16701 | -0.043 | -4.974
-18.5 | -0.802 | 0.16389 | -0.043 | -4.893
-18 | -0.774 | 0.1576 | -0.044 | -4.909
-17.5 | -0.746 | 0.15689 | -0.044 | -4.752
-17 | -0.715 | 0.15115 | -0.042 | -4.729
-16.5 | -0.686 | 0.1442 | -0.042 | -4.757
-16 | -0.657 | 0.13882 | -0.042 | -4.734
-15.5 | -0.629 | 0.13211 | -0.043 | -4.759
-15 | -0.6 | 0.13076 | -0.043 | -4.588
-14.5 | -0.57 | 0.12307 | -0.042 | -4.634
-14 | -0.541 | 0.11783 | -0.041 | -4.592
-13.5 | -0.512 | 0.11673 | -0.041 | -4.39
-13 | -0.484 | 0.11322 | -0.042 | -4.273
-12.5 | -0.455 | 0.10845 | -0.042 | -4.196
-12 | -0.426 | 0.10514 | -0.042 | -4.054
-11.5 | -0.397 | 0.097 | -0.041 | -4.091
-11 | -0.368 | 0.09101 | -0.04 | -4.043
-10.5 | -0.339 | 0.08927 | -0.041 | -3.799
-10 | -0.311 | 0.07236 | -0.045 | -4.301
-9.5 | -0.282 | 0.06907 | -0.046 | -4.088
-9 | -0.409 | 0.06259 | -0.049 | -6.533
-8.5 | -0.392 | 0.05742 | -0.043 | -6.829
-8 | -0.392 | 0.02694 | -0.081 | -14.559
-7.5 | -0.376 | 0.01223 | -0.093 | -30.699
-7 | -0.319 | 0.01145 | -0.094 | -27.838
-6.5 | -0.258 | 0.01074 | -0.096 | -23.99
-6 | -0.193 | 0.00997 | -0.097 | -19.329
-5.5 | -0.124 | 0.0095 | -0.098 | -13.057
-5 | -0.054 | 0.00926 | -0.099 | -5.84
-4.5 | 0.017 | 0.00901 | -0.1 | 1.871
-4 | 0.088 | 0.0089 | -0.101 | 9.938
-3.5 | 0.161 | 0.00878 | -0.102 | 18.285
-3 | 0.233 | 0.00835 | -0.102 | 27.894
-2.5 | 0.307 | 0.00879 | -0.102 | 34.949
-2 | 0.38 | 0.00704 | -0.103 | 53.952
-1.5 | 0.452 | 0.00719 | -0.103 | 62.891
-1 | 0.524 | 0.00734 | -0.104 | 71.456
-0.5 | 0.597 | 0.0075 | -0.105 | 79.511
0 | 0.655 | 0.00794 | -0.105 | 82.431
0.5 | 0.724 | 0.00818 | -0.106 | 88.533
1 | 0.793 | 0.00837 | -0.107 | 94.776
1.5 | 0.862 | 0.00861 | -0.107 | 100.114
2 | 0.931 | 0.00888 | -0.108 | 104.83
2.5 | 1 | 0.00915 | -0.109 | 109.253
3 | 1.068 | 0.00948 | -0.109 | 112.649
3.5 | 1.136 | 0.00982 | -0.11 | 115.684
4 | 1.203 | 0.01018 | -0.111 | 118.231
4.5 | 1.271 | 0.01058 | -0.111 | 120.117
5 | 1.338 | 0.01098 | -0.112 | 121.832
5.5 | 1.405 | 0.01144 | -0.112 | 122.833
6 | 1.471 | 0.01189 | -0.113 | 123.728
6.5 | 1.508 | 0.0124 | -0.114 | 121.625
7 | 1.567 | 0.01301 | -0.114 | 120.373
7.5 | 1.618 | 0.0138 | -0.115 | 117.25
8 | 1.665 | 0.01424 | -0.115 | 116.99
8.5 | 1.707 | 0.01517 | -0.116 | 112.544
9 | 1.715 | 0.03343 | -0.114 | 51.313
9.5 | 1.735 | 0.03613 | -0.115 | 48.026
10 | 1.735 | 0.03897 | -0.115 | 44.534
10.5 | 1.706 | 0.04201 | -0.116 | 40.598
11 | 1.616 | 0.04608 | -0.116 | 35.064
11.5 | 1.047 | 0.05225 | -0.116 | 20.048
12 | 0.931 | 0.09599 | -0.05 | 9.698
12.5 | 0.958 | 0.10344 | -0.049 | 9.257
13 | 0.985 | 0.11201 | -0.055 | 8.798
13.5 | 1.012 | 0.11635 | -0.056 | 8.701
14 | 1.041 | 0.1228 | -0.061 | 8.474
14.5 | 1.068 | 0.12667 | -0.063 | 8.433

## 56. Re 2M Mach 0.50 (2)
BIGFOIL.COM POLAR EXPORT
NACA64-719 a=0.5
NACA64-719 a=0.5 |  |  |  | Cl Max: | 1.5395 | at alpha= | 8.5 | deg
XFOIL ncrit=9 |  |  |  | L/D Max: | 134.694 | at alpha= | 3.5 | deg
Re: | 2000000 |  |  | Cd Min: | 0.12104 | at alpha= | -14 | deg
Mach: | 0.5 |  |  | Cl=0 at alpha= | -4.7705 | deg
|  |  |  | @ Cl=0.1, Cd= | 0.0091209
|  |  |  | @ Cl=0.4, Cd= | 0.0075817
|  |  |  | @ Cl=0.6, Cd= | 0.0069653
alpha (deg) | Cl | Cd | Cm | Cl/Cd
-14 | -0.2033 | 0.12104 | -0.0789 | -1.6796
-13.5 | -0.2001 | 0.11146 | -0.0847 | -1.7953
-13 | -0.1822 | 0.1048 | -0.0891 | -1.7385
-12.5 | -0.2092 | 0.09127 | -0.0974 | -2.2921
-12 | -0.3084 | 0.07004 | -0.1119 | -4.4032
-11.5 | -0.3425 | 0.0575 | -0.1204 | -5.9565
-11 | -0.396 | 0.04404 | -0.1307 | -8.9918
-10.5 | -0.4155 | 0.03619 | -0.1354 | -11.4811
-10 | -0.4302 | 0.02955 | -0.1383 | -14.5584
-9.5 | -0.4456 | 0.02391 | -0.1385 | -18.6366
-9 | -0.4533 | 0.01993 | -0.1346 | -22.7446
-8.5 | -0.4469 | 0.01727 | -0.1279 | -25.8772
-8 | -0.4084 | 0.01521 | -0.1237 | -26.8508
-7.5 | -0.3538 | 0.01388 | -0.1207 | -25.4899
-7 | -0.2934 | 0.01287 | -0.1184 | -22.7972
-6.5 | -0.2301 | 0.01198 | -0.1166 | -19.207
-6 | -0.1681 | 0.01094 | -0.115 | -15.3656
-5.5 | -0.1006 | 0.01032 | -0.1141 | -9.7481
-5 | -0.0319 | 0.00988 | -0.1136 | -3.2287
-4.5 | 0.0376 | 0.00944 | -0.1135 | 3.9831
-4 | 0.108 | 0.00908 | -0.1136 | 11.8943
-3.5 | 0.1783 | 0.00882 | -0.1139 | 20.2154
-3 | 0.2478 | 0.00862 | -0.1142 | 28.7471
-2.5 | 0.3174 | 0.00824 | -0.1148 | 38.5194
-2 | 0.3857 | 0.00777 | -0.1155 | 49.6396
-1.5 | 0.4495 | 0.00693 | -0.1159 | 64.8629
-1 | 0.52 | 0.0069 | -0.1167 | 75.3623
-0.5 | 0.5911 | 0.00695 | -0.1176 | 85.0504
0 | 0.6607 | 0.00707 | -0.1183 | 93.4512
0.5 | 0.7295 | 0.00721 | -0.1189 | 101.1789
1 | 0.7992 | 0.00731 | -0.1196 | 109.3297
1.5 | 0.8671 | 0.00747 | -0.12 | 116.0776
2 | 0.9315 | 0.00771 | -0.1198 | 120.8171
2.5 | 0.9984 | 0.00785 | -0.1199 | 127.1847
3 | 1.0627 | 0.00805 | -0.1195 | 132.0124
3.5 | 1.122 | 0.00833 | -0.1181 | 134.6939
4 | 1.1666 | 0.0087 | -0.1141 | 134.092
4.5 | 1.2179 | 0.00909 | -0.1114 | 133.9824
5 | 1.2678 | 0.0096 | -0.1086 | 132.0625
5.5 | 1.3079 | 0.0104 | -0.1046 | 125.7596
6 | 1.3576 | 0.01098 | -0.1018 | 123.643
6.5 | 1.3999 | 0.01179 | -0.098 | 118.7362
7.5 | 1.4811 | 0.01447 | -0.0915 | 102.3566
8 | 1.5205 | 0.01605 | -0.088 | 94.7352
8.5 | 1.5395 | 0.01864 | -0.0828 | 82.5912
9 | 1.5354 | 0.02256 | -0.0761 | 68.0585
10 | 1.4348 | 0.0368 | -0.0598 | 38.9891
10.5 | 1.3985 | 0.04405 | -0.0544 | 31.748
11 | 1.3699 | 0.05131 | -0.0504 | 26.6985
11.5 | 1.3544 | 0.05812 | -0.0476 | 23.3035
12 | 1.3426 | 0.06501 | -0.0456 | 20.6522
12.5 | 1.3388 | 0.07161 | -0.0442 | 18.6957
13 | 1.3399 | 0.07812 | -0.0434 | 17.1518
13.5 | 1.3392 | 0.08509 | -0.0431 | 15.7386

## 57. Re 3M Mach 0.00 (1)
BIGFOIL.COM POLAR EXPORT
NACA64-719 a=0.5
NACA64-719 a=0.5 |  |  |  | Cl Max: | 1.895 | at alpha= | 15.5 | deg
JavaFoil+Calcfoil stall+Eppler ext transition |  |  |  | L/D Max: | 161.399 | at alpha= | 8 | deg
Re: | 3000000 |  |  | Cd Min: | 0.00588 | at alpha= | -2.5 | deg
Mach: | 0 |  |  | Cl=0 at alpha= | -4.621 | deg
|  |  |  | @ Cl=0.1, Cd= | 0.0075844
|  |  |  | @ Cl=0.4, Cd= | 0.0060586
|  |  |  | @ Cl=0.6, Cd= | 0.0063667
alpha (deg) | Cl | Cd | Cm | Cl/Cd
-20 | -0.718 | 0.16587 | -0.036 | -4.328
-19.5 | -0.73 | 0.15784 | -0.037 | -4.627
-19 | -0.742 | 0.14969 | -0.037 | -4.954
-18.5 | -0.751 | 0.14244 | -0.038 | -5.275
-18 | -0.76 | 0.13568 | -0.039 | -5.598
-17.5 | -0.766 | 0.12814 | -0.039 | -5.975
-17 | -0.771 | 0.11858 | -0.041 | -6.504
-16.5 | -0.773 | 0.11207 | -0.042 | -6.899
-16 | -0.773 | 0.10498 | -0.043 | -7.363
-15.5 | -0.768 | 0.1008 | -0.044 | -7.621
-15 | -0.763 | 0.09277 | -0.045 | -8.229
-14.5 | -0.753 | 0.08813 | -0.046 | -8.546
-14 | -0.743 | 0.08082 | -0.048 | -9.188
-13.5 | -0.731 | 0.07234 | -0.051 | -10.104
-13 | -0.727 | 0.05746 | -0.057 | -12.644
-12.5 | -0.736 | 0.03578 | -0.064 | -20.574
-12 | -0.724 | 0.02656 | -0.068 | -27.25
-11.5 | -0.706 | 0.02016 | -0.071 | -35.001
-11 | -0.681 | 0.0157 | -0.073 | -43.397
-10.5 | -0.648 | 0.01342 | -0.075 | -48.285
-10 | -0.609 | 0.01188 | -0.077 | -51.299
-9.5 | -0.574 | 0.00928 | -0.079 | -61.85
-9 | -0.522 | 0.00968 | -0.08 | -53.85
-8.5 | -0.467 | 0.00935 | -0.081 | -49.89
-8 | -0.409 | 0.00907 | -0.082 | -45.116
-7.5 | -0.35 | 0.00886 | -0.082 | -39.545
-7 | -0.291 | 0.00851 | -0.083 | -34.187
-6.5 | -0.231 | 0.00827 | -0.084 | -27.944
-6 | -0.17 | 0.00809 | -0.084 | -21.045
-5.5 | -0.109 | 0.00795 | -0.085 | -13.715
-5 | -0.047 | 0.00778 | -0.086 | -6.088
-4.5 | 0.015 | 0.00768 | -0.087 | 1.916
-4 | 0.077 | 0.00761 | -0.087 | 10.126
-3.5 | 0.14 | 0.00754 | -0.088 | 18.521
-3 | 0.202 | 0.0075 | -0.089 | 26.96
-2.5 | 0.266 | 0.00588 | -0.09 | 45.273
-2 | 0.329 | 0.00597 | -0.09 | 55.072
-1.5 | 0.391 | 0.00605 | -0.091 | 64.66
-1 | 0.454 | 0.00611 | -0.092 | 74.299
-0.5 | 0.517 | 0.00624 | -0.093 | 82.825
0 | 0.579 | 0.00633 | -0.093 | 91.476
0.5 | 0.642 | 0.00644 | -0.094 | 99.626
1 | 0.7 | 0.00613 | -0.094 | 114.254
1.5 | 0.761 | 0.00672 | -0.095 | 113.23
2 | 0.821 | 0.00684 | -0.095 | 119.955
2.5 | 0.881 | 0.00699 | -0.096 | 126.154
3 | 0.941 | 0.00715 | -0.096 | 131.64
3.5 | 1.001 | 0.00733 | -0.097 | 136.625
4 | 1.061 | 0.00749 | -0.098 | 141.515
4.5 | 1.12 | 0.00767 | -0.098 | 146.013
5 | 1.179 | 0.00788 | -0.099 | 149.648
5.5 | 1.238 | 0.0081 | -0.099 | 152.875
6 | 1.297 | 0.0083 | -0.1 | 156.186
6.5 | 1.34 | 0.00855 | -0.1 | 156.7
7 | 1.395 | 0.0089 | -0.101 | 156.638
7.5 | 1.447 | 0.00929 | -0.102 | 155.662
8 | 1.497 | 0.00928 | -0.102 | 161.399
8.5 | 1.547 | 0.00969 | -0.103 | 159.698
9 | 1.585 | 0.01257 | -0.102 | 126.138
9.5 | 1.627 | 0.0143 | -0.103 | 113.782
10 | 1.664 | 0.01728 | -0.103 | 96.308
10.5 | 1.695 | 0.02365 | -0.103 | 71.668
11 | 1.732 | 0.02487 | -0.103 | 69.613
11.5 | 1.766 | 0.02634 | -0.104 | 67.021
12 | 1.796 | 0.02766 | -0.104 | 64.946
12.5 | 1.824 | 0.02907 | -0.105 | 62.749
13 | 1.848 | 0.03067 | -0.105 | 60.255
13.5 | 1.866 | 0.03233 | -0.105 | 57.714
14 | 1.88 | 0.03395 | -0.106 | 55.355
14.5 | 1.889 | 0.0358 | -0.106 | 52.776
15 | 1.894 | 0.03771 | -0.107 | 50.241
15.5 | 1.895 | 0.03982 | -0.107 | 47.595
16 | 1.892 | 0.04178 | -0.108 | 45.287
16.5 | 1.879 | 0.04437 | -0.108 | 42.354
17 | 1.859 | 0.04647 | -0.108 | 39.999
17.5 | 1.833 | 0.04905 | -0.109 | 37.377
18 | 1.804 | 0.05152 | -0.109 | 35.013
18.5 | 1.77 | 0.05453 | -0.109 | 32.47
19 | 1.734 | 0.05761 | -0.11 | 30.088
19.5 | 1.694 | 0.06051 | -0.11 | 27.99
20 | 1.651 | 0.06419 | -0.11 | 25.722

## 58. Re 3M Mach 0.00 (2)
BIGFOIL.COM POLAR EXPORT
NACA64-719 a=0.5
NACA64-719 a=0.5 |  |  |  | Cl Max: | 1.5736 | at alpha= | 20 | deg
XFOIL ncrit=9 |  |  |  | L/D Max: | 198.419 | at alpha= | 7 | deg
Re: | 3000000 |  |  | Cd Min: | 0.10077 | at alpha= | 20 | deg
Mach: | 0 |  |  | Cl=0 at alpha= | -4.7227 | deg
|  |  |  | @ Cl=0.1, Cd= | 0.0074195
|  |  |  | @ Cl=0.4, Cd= | 0.0056061
|  |  |  | @ Cl=0.6, Cd= | 0.0056025
alpha (deg) | Cl | Cd | Cm | Cl/Cd
-20 | -1.0544 | 0.06438 | -0.0888 | -16.3778
-19.5 | -1.0852 | 0.05392 | -0.0952 | -20.1261
-19 | -1.1068 | 0.04585 | -0.0994 | -24.1396
-18.5 | -1.1191 | 0.0395 | -0.102 | -28.3316
-18 | -1.1217 | 0.03445 | -0.1037 | -32.5602
-17.5 | -1.1215 | 0.02995 | -0.1045 | -37.4457
-17 | -1.1145 | 0.02639 | -0.1046 | -42.2319
-16.5 | -1.1059 | 0.02335 | -0.1037 | -47.3619
-16 | -1.091 | 0.02111 | -0.1021 | -51.6817
-15.5 | -1.0756 | 0.01928 | -0.0994 | -55.7884
-15 | -1.0576 | 0.01795 | -0.0958 | -58.9192
-14.5 | -1.0399 | 0.01669 | -0.0912 | -62.3068
-14 | -1.0134 | 0.01505 | -0.0882 | -67.3355
-13.5 | -0.9754 | 0.01384 | -0.0866 | -70.4769
-13 | -0.9264 | 0.01329 | -0.0861 | -69.7065
-12.5 | -0.876 | 0.01273 | -0.0858 | -68.8138
-12 | -0.8239 | 0.01226 | -0.0856 | -67.2023
-11.5 | -0.7703 | 0.01189 | -0.0857 | -64.7855
-11 | -0.7159 | 0.01151 | -0.0859 | -62.1981
-10.5 | -0.6623 | 0.01102 | -0.0859 | -60.0998
-10 | -0.6074 | 0.01064 | -0.0862 | -57.0865
-9.5 | -0.5513 | 0.01031 | -0.0866 | -53.4724
-9 | -0.4947 | 0.01001 | -0.087 | -49.4206
-8.5 | -0.4377 | 0.00976 | -0.0876 | -44.8463
-8 | -0.3817 | 0.00931 | -0.088 | -40.9989
-7.5 | -0.3242 | 0.00901 | -0.0886 | -35.9822
-7 | -0.2662 | 0.00877 | -0.0892 | -30.3535
-6.5 | -0.2079 | 0.0086 | -0.09 | -24.1744
-6 | -0.1501 | 0.00827 | -0.0906 | -18.1499
-5.5 | -0.0914 | 0.00804 | -0.0914 | -11.3682
-5 | -0.0325 | 0.00786 | -0.0922 | -4.1349
-4.5 | 0.0261 | 0.00766 | -0.093 | 3.4073
-4 | 0.0851 | 0.00748 | -0.0939 | 11.377
-3.5 | 0.1442 | 0.00724 | -0.0948 | 19.9171
-3 | 0.2028 | 0.00695 | -0.0957 | 29.1799
-2.5 | 0.2612 | 0.00668 | -0.0966 | 39.1018
-2 | 0.319 | 0.00628 | -0.0975 | 50.7962
-1.5 | 0.3762 | 0.00565 | -0.0985 | 66.5841
-1 | 0.4358 | 0.00554 | -0.0995 | 78.6643
-0.5 | 0.4955 | 0.00557 | -0.1006 | 88.9587
0 | 0.5551 | 0.00561 | -0.1016 | 98.9483
0.5 | 0.6151 | 0.0056 | -0.1027 | 109.8393
1 | 0.6747 | 0.00564 | -0.1038 | 119.6277
1.5 | 0.7336 | 0.00573 | -0.1047 | 128.0279
2 | 0.7932 | 0.00579 | -0.1058 | 136.9948
2.5 | 0.8523 | 0.00583 | -0.1068 | 146.1921
3 | 0.9106 | 0.00593 | -0.1078 | 153.5582
3.5 | 0.9689 | 0.00602 | -0.1087 | 160.9468
4.5 | 1.0834 | 0.00623 | -0.1103 | 173.9005
5 | 1.1411 | 0.00625 | -0.1112 | 182.576
5.5 | 1.1961 | 0.00636 | -0.1117 | 188.066
6 | 1.2514 | 0.00643 | -0.1122 | 194.619
6.5 | 1.3046 | 0.00659 | -0.1124 | 197.9666
7 | 1.3552 | 0.00683 | -0.112 | 198.4187
7.5 | 1.402 | 0.00708 | -0.111 | 198.0226
8 | 1.4388 | 0.00775 | -0.1084 | 185.6516
8.5 | 1.429 | 0.00931 | -0.0977 | 153.4909
9 | 1.4211 | 0.01144 | -0.0889 | 124.222
9.5 | 1.4174 | 0.01401 | -0.082 | 101.1706
10 | 1.4074 | 0.01735 | -0.0752 | 81.1182
10.5 | 1.4017 | 0.02085 | -0.0698 | 67.2278
11 | 1.3935 | 0.02488 | -0.0648 | 56.0088
11.5 | 1.3966 | 0.02851 | -0.0614 | 48.9863
12 | 1.3963 | 0.03265 | -0.0582 | 42.7657
12.5 | 1.4008 | 0.0366 | -0.0556 | 38.2732
13 | 1.409 | 0.04042 | -0.0536 | 34.859
13.5 | 1.414 | 0.04464 | -0.0516 | 31.6756
14 | 1.4208 | 0.04886 | -0.05 | 29.079
14.5 | 1.4314 | 0.05285 | -0.0488 | 27.0842
15 | 1.4454 | 0.05664 | -0.048 | 25.5191
15.5 | 1.4593 | 0.06054 | -0.0473 | 24.1047
16 | 1.4748 | 0.06438 | -0.0469 | 22.9077
16.5 | 1.4898 | 0.06832 | -0.0467 | 21.8062
17 | 1.5037 | 0.07251 | -0.0466 | 20.7378
17.5 | 1.5189 | 0.07661 | -0.0467 | 19.8264
18 | 1.5305 | 0.08122 | -0.047 | 18.8439
18.5 | 1.543 | 0.0858 | -0.0475 | 17.9837
19 | 1.5565 | 0.09028 | -0.0482 | 17.2408
19.5 | 1.5654 | 0.09544 | -0.049 | 16.4019
20 | 1.5736 | 0.10077 | -0.0501 | 15.6158

## 59. Re 3M Mach 0.10 (1)
BIGFOIL.COM POLAR EXPORT
NACA64-719 a=0.5
NACA64-719 a=0.5 |  |  |  | Cl Max: | 1.886 | at alpha= | 15 | deg
JavaFoil+Calcfoil stall+Eppler ext transition |  |  |  | L/D Max: | 160.44 | at alpha= | 8 | deg
Re: | 3000000 |  |  | Cd Min: | 0.00593 | at alpha= | -2.5 | deg
Mach: | 0.1 |  |  | Cl=0 at alpha= | -4.619 | deg
|  |  |  | @ Cl=0.1, Cd= | 0.007589
|  |  |  | @ Cl=0.4, Cd= | 0.0060478
|  |  |  | @ Cl=0.6, Cd= | 0.0063714
alpha (deg) | Cl | Cd | Cm | Cl/Cd
-20 | -0.673 | 0.1685 | -0.036 | -3.996
-19.5 | -0.69 | 0.15757 | -0.037 | -4.377
-19 | -0.704 | 0.15365 | -0.037 | -4.579
-18.5 | -0.717 | 0.14603 | -0.038 | -4.909
-18 | -0.728 | 0.13842 | -0.038 | -5.261
-17.5 | -0.738 | 0.13063 | -0.039 | -5.646
-17 | -0.746 | 0.12089 | -0.041 | -6.172
-16.5 | -0.751 | 0.11403 | -0.042 | -6.587
-16 | -0.753 | 0.10769 | -0.043 | -6.997
-15.5 | -0.751 | 0.10283 | -0.043 | -7.308
-15 | -0.749 | 0.095 | -0.045 | -7.888
-14.5 | -0.741 | 0.09032 | -0.045 | -8.208
-14 | -0.732 | 0.08358 | -0.047 | -8.758
-13.5 | -0.721 | 0.07592 | -0.05 | -9.494
-13 | -0.709 | 0.06632 | -0.053 | -10.698
-12.5 | -0.727 | 0.03915 | -0.064 | -18.566
-12 | -0.713 | 0.03021 | -0.067 | -23.612
-11.5 | -0.7 | 0.02168 | -0.07 | -32.301
-11 | -0.678 | 0.01657 | -0.073 | -40.939
-10.5 | -0.647 | 0.01391 | -0.075 | -46.474
-10 | -0.609 | 0.01217 | -0.077 | -50.036
-9.5 | -0.575 | 0.00931 | -0.08 | -61.763
-9 | -0.523 | 0.00973 | -0.08 | -53.799
-8.5 | -0.468 | 0.0094 | -0.081 | -49.839
-8 | -0.411 | 0.00915 | -0.082 | -44.887
-7.5 | -0.352 | 0.00888 | -0.083 | -39.635
-7 | -0.292 | 0.00852 | -0.083 | -34.313
-6.5 | -0.232 | 0.0083 | -0.084 | -27.944
-6 | -0.171 | 0.00815 | -0.085 | -20.995
-5.5 | -0.11 | 0.00796 | -0.086 | -13.768
-5 | -0.048 | 0.00782 | -0.086 | -6.084
-4.5 | 0.015 | 0.00773 | -0.087 | 1.913
-4 | 0.077 | 0.0076 | -0.088 | 10.183
-3.5 | 0.14 | 0.00757 | -0.089 | 18.542
-3 | 0.203 | 0.00752 | -0.089 | 27.051
-2.5 | 0.267 | 0.00593 | -0.09 | 45.114
-2 | 0.33 | 0.00597 | -0.091 | 55.328
-1.5 | 0.393 | 0.00604 | -0.092 | 65.115
-1 | 0.456 | 0.00611 | -0.092 | 74.673
-0.5 | 0.519 | 0.00625 | -0.093 | 83.073
0 | 0.582 | 0.00632 | -0.094 | 92.091
0.5 | 0.645 | 0.0065 | -0.095 | 99.193
1 | 0.703 | 0.00617 | -0.095 | 114.071
1.5 | 0.764 | 0.00674 | -0.095 | 113.336
2 | 0.825 | 0.00687 | -0.096 | 119.97
2.5 | 0.885 | 0.00701 | -0.096 | 126.258
3 | 0.945 | 0.0072 | -0.097 | 131.362
3.5 | 1.006 | 0.00737 | -0.097 | 136.401
4 | 1.065 | 0.00754 | -0.098 | 141.332
4.5 | 1.125 | 0.00776 | -0.099 | 145.03
5 | 1.184 | 0.00795 | -0.099 | 149.062
5.5 | 1.244 | 0.00816 | -0.1 | 152.494
6 | 1.302 | 0.00838 | -0.1 | 155.338
6.5 | 1.346 | 0.00864 | -0.101 | 155.734
7 | 1.401 | 0.00898 | -0.101 | 155.988
7.5 | 1.453 | 0.00938 | -0.102 | 154.948
8 | 1.504 | 0.00937 | -0.103 | 160.44
8.5 | 1.553 | 0.00981 | -0.103 | 158.297
9 | 1.591 | 0.01281 | -0.103 | 124.246
9.5 | 1.633 | 0.01457 | -0.103 | 112.048
10 | 1.669 | 0.01781 | -0.103 | 93.718
10.5 | 1.7 | 0.02398 | -0.103 | 70.906
11 | 1.736 | 0.02529 | -0.104 | 68.669
11.5 | 1.769 | 0.02669 | -0.104 | 66.277
12 | 1.8 | 0.02814 | -0.105 | 63.96
12.5 | 1.826 | 0.02963 | -0.105 | 61.633
13 | 1.849 | 0.03113 | -0.105 | 59.392
13.5 | 1.865 | 0.03284 | -0.106 | 56.791
14 | 1.877 | 0.03457 | -0.106 | 54.283
14.5 | 1.884 | 0.03639 | -0.107 | 51.768
15 | 1.886 | 0.03847 | -0.107 | 49.028
15.5 | 1.884 | 0.04059 | -0.108 | 46.418
16 | 1.878 | 0.04294 | -0.108 | 43.735
16.5 | 1.861 | 0.04537 | -0.108 | 41.023
17 | 1.836 | 0.04758 | -0.109 | 38.588
17.5 | 1.806 | 0.0502 | -0.109 | 35.97
18 | 1.771 | 0.05304 | -0.109 | 33.394
18.5 | 1.732 | 0.05583 | -0.11 | 31.027
19 | 1.69 | 0.05927 | -0.11 | 28.508
19.5 | 1.644 | 0.06231 | -0.11 | 26.391
20 | 1.596 | 0.06617 | -0.111 | 24.116

## 60. Re 3M Mach 0.10 (2)
BIGFOIL.COM POLAR EXPORT
NACA64-719 a=0.5
NACA64-719 a=0.5 |  |  |  | Cl Max: | 1.5713 | at alpha= | 20 | deg
XFOIL ncrit=9 |  |  |  | L/D Max: | 198.212 | at alpha= | 7 | deg
Re: | 3000000 |  |  | Cd Min: | 0.10324 | at alpha= | 20 | deg
Mach: | 0.1 |  |  | Cl=0 at alpha= | -4.7233 | deg
|  |  |  | @ Cl=0.1, Cd= | 0.0074455
|  |  |  | @ Cl=0.4, Cd= | 0.0056312
|  |  |  | @ Cl=0.6, Cd= | 0.0056132
alpha (deg) | Cl | Cd | Cm | Cl/Cd
-20 | -0.9649 | 0.07993 | -0.0804 | -12.0718
-19.5 | -1.0298 | 0.06294 | -0.0917 | -16.3616
-19 | -1.0645 | 0.05216 | -0.0983 | -20.4084
-18.5 | -1.0855 | 0.04431 | -0.1022 | -24.4979
-18 | -1.0959 | 0.0382 | -0.1047 | -28.6885
-17.5 | -1.101 | 0.03294 | -0.1062 | -33.4244
-17 | -1.098 | 0.02873 | -0.1068 | -38.2179
-16.5 | -1.093 | 0.02511 | -0.1065 | -43.5285
-16 | -1.0802 | 0.02245 | -0.1053 | -48.1158
-15.5 | -1.0669 | 0.02023 | -0.1031 | -52.7385
-15 | -1.0491 | 0.01864 | -0.1 | -56.2822
-14.5 | -1.035 | 0.01735 | -0.095 | -59.6542
-14 | -1.0065 | 0.01608 | -0.0919 | -62.5933
-13.5 | -0.9804 | 0.01419 | -0.0888 | -69.0909
-13 | -0.9333 | 0.01348 | -0.0879 | -69.2359
-12.5 | -0.882 | 0.01295 | -0.0875 | -68.1081
-12 | -0.8301 | 0.01242 | -0.0872 | -66.8357
-11.5 | -0.7763 | 0.01202 | -0.0871 | -64.584
-11 | -0.7214 | 0.01162 | -0.0872 | -62.0826
-10.5 | -0.6668 | 0.01118 | -0.0872 | -59.6422
-10 | -0.6119 | 0.01074 | -0.0873 | -56.9739
-9.5 | -0.5554 | 0.01039 | -0.0876 | -53.4552
-9 | -0.4984 | 0.01008 | -0.088 | -49.4444
-8.5 | -0.4409 | 0.00982 | -0.0884 | -44.8982
-8 | -0.3843 | 0.00938 | -0.0888 | -40.9701
-7.5 | -0.3264 | 0.00906 | -0.0894 | -36.0265
-7 | -0.268 | 0.00882 | -0.09 | -30.3855
-6.5 | -0.2093 | 0.00863 | -0.0907 | -24.2526
-6 | -0.151 | 0.0083 | -0.0913 | -18.1928
-5.5 | -0.0919 | 0.00806 | -0.0921 | -11.402
-5 | -0.0326 | 0.00789 | -0.0929 | -4.1318
-4.5 | 0.0263 | 0.00769 | -0.0937 | 3.42
-4 | 0.0859 | 0.0075 | -0.0945 | 11.4533
-3.5 | 0.1454 | 0.00727 | -0.0954 | 20
-3 | 0.2043 | 0.00697 | -0.0963 | 29.3113
-2.5 | 0.2631 | 0.00672 | -0.0972 | 39.1518
-2 | 0.3213 | 0.0063 | -0.0981 | 51
-1.5 | 0.3789 | 0.00567 | -0.0991 | 66.8254
-1 | 0.4387 | 0.00556 | -0.1001 | 78.9029
-0.5 | 0.4988 | 0.00559 | -0.1012 | 89.2308
0 | 0.5589 | 0.00562 | -0.1022 | 99.4484
0.5 | 0.6192 | 0.00561 | -0.1033 | 110.3743
1 | 0.6791 | 0.00567 | -0.1044 | 119.7707
1.5 | 0.7383 | 0.00576 | -0.1053 | 128.1771
2 | 0.7985 | 0.0058 | -0.1064 | 137.6724
2.5 | 0.8579 | 0.00586 | -0.1074 | 146.3993
3 | 0.9164 | 0.00598 | -0.1083 | 153.2441
3.5 | 0.9754 | 0.00605 | -0.1093 | 161.2231
4.5 | 1.0906 | 0.00626 | -0.1109 | 174.2173
5 | 1.1486 | 0.00629 | -0.1117 | 182.6073
5.5 | 1.2037 | 0.00642 | -0.1121 | 187.4922
6 | 1.2595 | 0.00648 | -0.1126 | 194.3673
6.5 | 1.313 | 0.00664 | -0.1127 | 197.741
7 | 1.3637 | 0.00688 | -0.1123 | 198.2122
7.5 | 1.4104 | 0.00715 | -0.1111 | 197.2587
8 | 1.4461 | 0.00783 | -0.1082 | 184.6871
8.5 | 1.4318 | 0.00949 | -0.0968 | 150.8746
9 | 1.4231 | 0.01176 | -0.0881 | 121.0119
9.5 | 1.4181 | 0.01449 | -0.0811 | 97.8675
10 | 1.4081 | 0.01792 | -0.0745 | 78.577
10.5 | 1.4009 | 0.02158 | -0.069 | 64.9166
11 | 1.3927 | 0.02571 | -0.0641 | 54.1696
11.5 | 1.3942 | 0.02956 | -0.0607 | 47.1651
12 | 1.3946 | 0.0337 | -0.0575 | 41.3828
12.5 | 1.3992 | 0.0377 | -0.0549 | 37.1141
13 | 1.4063 | 0.04166 | -0.0529 | 33.7566
13.5 | 1.4111 | 0.04598 | -0.0509 | 30.6894
14 | 1.4179 | 0.05027 | -0.0494 | 28.2057
14.5 | 1.4274 | 0.05449 | -0.0482 | 26.1956
15 | 1.4405 | 0.05845 | -0.0473 | 24.645
15.5 | 1.457 | 0.06214 | -0.0468 | 23.4471
16 | 1.4718 | 0.06618 | -0.0464 | 22.2393
16.5 | 1.4849 | 0.07042 | -0.0462 | 21.0863
17 | 1.5019 | 0.07433 | -0.0462 | 20.2058
17.5 | 1.5145 | 0.07889 | -0.0463 | 19.1976
18 | 1.5256 | 0.08364 | -0.0467 | 18.2401
18.5 | 1.5409 | 0.08795 | -0.0472 | 17.5202
19 | 1.5509 | 0.09304 | -0.048 | 16.6692
19.5 | 1.5591 | 0.09838 | -0.0489 | 15.8477
20 | 1.5713 | 0.10324 | -0.05 | 15.2199

## 61. Re 3M Mach 0.25 (1)
BIGFOIL.COM POLAR EXPORT
NACA64-719 a=0.5
NACA64-719 a=0.5 |  |  |  | Cl Max: | 1.845 | at alpha= | 13.5 | deg
JavaFoil+Calcfoil stall+Eppler ext transition |  |  |  | L/D Max: | 153.913 | at alpha= | 8 | deg
Re: | 3000000 |  |  | Cd Min: | 0.00606 | at alpha= | -2 | deg
Mach: | 0.25 |  |  | Cl=0 at alpha= | -4.6172 | deg
|  |  |  | @ Cl=0.1, Cd= | 0.0076938
|  |  |  | @ Cl=0.4, Cd= | 0.0061538
|  |  |  | @ Cl=0.6, Cd= | 0.0061821
alpha (deg) | Cl | Cd | Cm | Cl/Cd
-18.5 | -0.399 | 0.1632 | -0.036 | -2.446
-18 | -0.446 | 0.15705 | -0.036 | -2.838
-17.5 | -0.488 | 0.14559 | -0.037 | -3.354
-17 | -0.526 | 0.13802 | -0.038 | -3.814
-16.5 | -0.56 | 0.1305 | -0.038 | -4.294
-16 | -0.59 | 0.12371 | -0.039 | -4.766
-15.5 | -0.615 | 0.11376 | -0.041 | -5.404
-15 | -0.634 | 0.10625 | -0.042 | -5.967
-14.5 | -0.647 | 0.10152 | -0.042 | -6.372
-14 | -0.655 | 0.09484 | -0.043 | -6.907
-13.5 | -0.657 | 0.08803 | -0.045 | -7.468
-13 | -0.654 | 0.0815 | -0.046 | -8.028
-12.5 | -0.646 | 0.07456 | -0.049 | -8.667
-12 | -0.634 | 0.06722 | -0.052 | -9.431
-11.5 | -0.63 | 0.05146 | -0.06 | -12.241
-11 | -0.64 | 0.02889 | -0.07 | -22.148
-10.5 | -0.631 | 0.0185 | -0.075 | -34.083
-10 | -0.603 | 0.01451 | -0.077 | -41.568
-9.5 | -0.566 | 0.01235 | -0.08 | -45.854
-9 | -0.522 | 0.01187 | -0.081 | -43.966
-8.5 | -0.477 | 0.00977 | -0.083 | -48.868
-8 | -0.419 | 0.00942 | -0.084 | -44.511
-7.5 | -0.36 | 0.00913 | -0.085 | -39.423
-7 | -0.299 | 0.00877 | -0.086 | -34.138
-6.5 | -0.238 | 0.00855 | -0.086 | -27.812
-6 | -0.175 | 0.00832 | -0.087 | -21.087
-5.5 | -0.112 | 0.0081 | -0.088 | -13.871
-5 | -0.049 | 0.00796 | -0.089 | -6.132
-4.5 | 0.015 | 0.0078 | -0.089 | 1.945
-4 | 0.08 | 0.0077 | -0.09 | 10.332
-3.5 | 0.144 | 0.00768 | -0.091 | 18.769
-3 | 0.209 | 0.0076 | -0.092 | 27.463
-2.5 | 0.275 | 0.00766 | -0.093 | 35.86
-2 | 0.34 | 0.00606 | -0.093 | 55.995
-1.5 | 0.404 | 0.00616 | -0.094 | 65.583
-1 | 0.469 | 0.00624 | -0.095 | 75.114
-0.5 | 0.534 | 0.00641 | -0.096 | 83.208
0 | 0.595 | 0.00614 | -0.096 | 96.857
0.5 | 0.658 | 0.00667 | -0.096 | 98.654
1 | 0.72 | 0.00682 | -0.097 | 105.538
1.5 | 0.783 | 0.00694 | -0.097 | 112.828
2 | 0.845 | 0.00709 | -0.098 | 119.241
2.5 | 0.907 | 0.00724 | -0.099 | 125.187
3 | 0.969 | 0.00743 | -0.099 | 130.312
3.5 | 1.03 | 0.00763 | -0.1 | 135.03
4 | 1.092 | 0.00784 | -0.1 | 139.281
4.5 | 1.153 | 0.00804 | -0.101 | 143.336
5 | 1.214 | 0.00828 | -0.102 | 146.636
5.5 | 1.274 | 0.00852 | -0.102 | 149.588
6 | 1.335 | 0.00879 | -0.103 | 151.949
6.5 | 1.378 | 0.00906 | -0.103 | 152.091
7 | 1.433 | 0.0095 | -0.104 | 150.897
7.5 | 1.486 | 0.00992 | -0.104 | 149.719
8 | 1.537 | 0.00998 | -0.105 | 153.913
8.5 | 1.586 | 0.01046 | -0.106 | 151.586
9 | 1.622 | 0.0141 | -0.105 | 115.03
9.5 | 1.662 | 0.01648 | -0.105 | 100.86
10 | 1.69 | 0.02465 | -0.105 | 68.563
10.5 | 1.726 | 0.02601 | -0.106 | 66.362
11 | 1.759 | 0.02759 | -0.106 | 63.746
11.5 | 1.786 | 0.02911 | -0.107 | 61.375
12 | 1.811 | 0.03074 | -0.107 | 58.894
12.5 | 1.829 | 0.03249 | -0.108 | 56.303
13 | 1.842 | 0.03438 | -0.108 | 53.582
13.5 | 1.845 | 0.03646 | -0.108 | 50.606
14 | 1.841 | 0.0385 | -0.109 | 47.827
14.5 | 1.831 | 0.04078 | -0.109 | 44.894
15 | 1.812 | 0.0433 | -0.11 | 41.86
15.5 | 1.787 | 0.04606 | -0.11 | 38.8
16 | 1.754 | 0.04877 | -0.11 | 35.957
16.5 | 1.705 | 0.05175 | -0.111 | 32.943
17 | 1.641 | 0.05533 | -0.111 | 29.658
17.5 | 1.569 | 0.05906 | -0.111 | 26.56
18 | 1.489 | 0.06292 | -0.112 | 23.657
18.5 | 1.4 | 0.06841 | -0.112 | 20.464

## 62. Re 3M Mach 0.25 (2)
BIGFOIL.COM POLAR EXPORT
NACA64-719 a=0.5
NACA64-719 a=0.5 |  |  |  | Cl Max: | 1.546 | at alpha= | 20 | deg
XFOIL ncrit=9 |  |  |  | L/D Max: | 195.101 | at alpha= | 6.5 | deg
Re: | 3000000 |  |  | Cd Min: | 0.17504 | at alpha= | -20 | deg
Mach: | 0.25 |  |  | Cl=0 at alpha= | -4.7285 | deg
|  |  |  | @ Cl=0.1, Cd= | 0.0075863
|  |  |  | @ Cl=0.4, Cd= | 0.0058146
|  |  |  | @ Cl=0.6, Cd= | 0.005703
alpha (deg) | Cl | Cd | Cm | Cl/Cd
-20 | -0.4963 | 0.17504 | -0.0269 | -2.8354
-19.5 | -0.4868 | 0.16704 | -0.0322 | -2.9143
-19 | -0.4851 | 0.15729 | -0.0384 | -3.0841
-18.5 | -0.5009 | 0.14406 | -0.0464 | -3.477
-18 | -0.8383 | 0.07791 | -0.0899 | -10.7599
-17.5 | -0.9212 | 0.05875 | -0.1035 | -15.68
-17 | -0.9585 | 0.04809 | -0.1101 | -19.9314
-16.5 | -0.9841 | 0.04009 | -0.114 | -24.5473
-16 | -0.9933 | 0.03412 | -0.116 | -29.112
-15.5 | -0.9991 | 0.02888 | -0.1169 | -34.5949
-15 | -0.9932 | 0.02501 | -0.1166 | -39.7121
-14.5 | -0.9853 | 0.02184 | -0.1149 | -45.1145
-14 | -0.9723 | 0.01948 | -0.1119 | -49.9127
-13.5 | -0.958 | 0.01777 | -0.1072 | -53.9111
-13 | -0.937 | 0.01636 | -0.1022 | -57.2738
-12.5 | -0.9038 | 0.01477 | -0.0989 | -61.1916
-12 | -0.8624 | 0.01344 | -0.0966 | -64.1667
-11.5 | -0.8072 | 0.01287 | -0.0957 | -62.7195
-11 | -0.7511 | 0.01232 | -0.0949 | -60.9659
-10.5 | -0.6933 | 0.0119 | -0.0944 | -58.2605
-10 | -0.6344 | 0.0115 | -0.0941 | -55.1652
-9.5 | -0.5773 | 0.01092 | -0.0936 | -52.8663
-9 | -0.518 | 0.01055 | -0.0936 | -49.0995
-8.5 | -0.4582 | 0.01019 | -0.0936 | -44.9657
-8 | -0.3979 | 0.00985 | -0.0938 | -40.3959
-7.5 | -0.3388 | 0.00937 | -0.0939 | -36.158
-7 | -0.2782 | 0.00908 | -0.0942 | -30.6388
-6.5 | -0.217 | 0.00882 | -0.0947 | -24.6032
-6 | -0.1558 | 0.00852 | -0.0952 | -18.2864
-5.5 | -0.0948 | 0.00822 | -0.0958 | -11.5328
-5 | -0.0334 | 0.00804 | -0.0964 | -4.1542
-4.5 | 0.0281 | 0.00782 | -0.0971 | 3.5934
-4 | 0.0901 | 0.00762 | -0.098 | 11.8241
-3.5 | 0.1518 | 0.00741 | -0.0988 | 20.4858
-3 | 0.2127 | 0.00714 | -0.0996 | 29.7899
-2.5 | 0.2736 | 0.00689 | -0.1005 | 39.7097
-2 | 0.3344 | 0.00646 | -0.1015 | 51.7647
-1.5 | 0.3937 | 0.00583 | -0.1024 | 67.53
-1 | 0.4549 | 0.00568 | -0.1034 | 80.088
-0.5 | 0.5172 | 0.00569 | -0.1045 | 90.8963
0 | 0.5798 | 0.00569 | -0.1056 | 101.8981
0.5 | 0.6419 | 0.00573 | -0.1066 | 112.0244
1 | 0.7034 | 0.00584 | -0.1076 | 120.4452
1.5 | 0.7657 | 0.00586 | -0.1087 | 130.6655
2 | 0.8275 | 0.00595 | -0.1097 | 139.0756
2.5 | 0.8882 | 0.00608 | -0.1106 | 146.0855
3 | 0.9496 | 0.00614 | -0.1116 | 154.658
3.5 | 1.0107 | 0.00623 | -0.1125 | 162.2311
4 | 1.07 | 0.00638 | -0.1131 | 167.7116
4.5 | 1.1301 | 0.00647 | -0.1138 | 174.6677
5 | 1.1891 | 0.00657 | -0.1144 | 180.9893
5.5 | 1.2462 | 0.0067 | -0.1146 | 186
6 | 1.3031 | 0.0068 | -0.1147 | 191.6324
6.5 | 1.3579 | 0.00696 | -0.1145 | 195.1006
7 | 1.4085 | 0.00722 | -0.1134 | 195.0831
7.5 | 1.4524 | 0.00754 | -0.1111 | 192.626
8 | 1.4738 | 0.00824 | -0.1049 | 178.8592
8.5 | 1.4527 | 0.0106 | -0.0933 | 137.0472
9 | 1.4353 | 0.01378 | -0.0842 | 104.1582
9.5 | 1.4231 | 0.01731 | -0.077 | 82.2126
10 | 1.4107 | 0.0213 | -0.0706 | 66.23
10.5 | 1.3949 | 0.02598 | -0.0649 | 53.6913
11 | 1.3873 | 0.03056 | -0.0605 | 45.3959
11.5 | 1.3844 | 0.03508 | -0.057 | 39.4641
12 | 1.3831 | 0.03971 | -0.054 | 34.83
12.5 | 1.3849 | 0.04429 | -0.0515 | 31.2689
13 | 1.3889 | 0.04889 | -0.0494 | 28.4087
13.5 | 1.3932 | 0.05366 | -0.0477 | 25.9635
14 | 1.3991 | 0.05847 | -0.0464 | 23.9285
14.5 | 1.4106 | 0.06293 | -0.0455 | 22.4154
15 | 1.4255 | 0.06719 | -0.0449 | 21.216
15.5 | 1.4413 | 0.07142 | -0.0444 | 20.1806
16 | 1.455 | 0.07606 | -0.0443 | 19.1296
16.5 | 1.4699 | 0.08066 | -0.0443 | 18.2234
17 | 1.4852 | 0.08527 | -0.0445 | 17.4176
17.5 | 1.4958 | 0.0906 | -0.045 | 16.5099
18 | 1.5091 | 0.09567 | -0.0456 | 15.774
18.5 | 1.5213 | 0.10088 | -0.0465 | 15.0803
19 | 1.529 | 0.10682 | -0.0477 | 14.3138
19.5 | 1.5376 | 0.11273 | -0.0491 | 13.6397
20 | 1.546 | 0.11867 | -0.0507 | 13.0277

## 63. Re 3M Mach 0.50 (1)
BIGFOIL.COM POLAR EXPORT
NACA64-719 a=0.5
NACA64-719 a=0.5 |  |  |  | Cl Max: | 1.739 | at alpha= | 9.5 | deg
JavaFoil+Calcfoil stall+Eppler ext transition |  |  |  | L/D Max: | 134.902 | at alpha= | 6 | deg
Re: | 3000000 |  |  | Cd Min: | 0.00664 | at alpha= | -2 | deg
Mach: | 0.5 |  |  | Cl=0 at alpha= | -4.6197 | deg
|  |  |  | @ Cl=0.1, Cd= | 0.0083732
|  |  |  | @ Cl=0.4, Cd= | 0.006665
|  |  |  | @ Cl=0.6, Cd= | 0.0070278
alpha (deg) | Cl | Cd | Cm | Cl/Cd
-20 | -0.891 | 0.17042 | -0.045 | -5.229
-19.5 | -0.86 | 0.16556 | -0.044 | -5.195
-19 | -0.831 | 0.15916 | -0.044 | -5.223
-18.5 | -0.802 | 0.15664 | -0.044 | -5.123
-18 | -0.774 | 0.1488 | -0.044 | -5.201
-17.5 | -0.746 | 0.14685 | -0.045 | -5.082
-17 | -0.715 | 0.14289 | -0.043 | -5.006
-16.5 | -0.686 | 0.1374 | -0.043 | -4.996
-16 | -0.657 | 0.13184 | -0.043 | -4.987
-15.5 | -0.629 | 0.12499 | -0.043 | -5.032
-15 | -0.6 | 0.12384 | -0.044 | -4.847
-14.5 | -0.571 | 0.11514 | -0.043 | -4.96
-14 | -0.541 | 0.11148 | -0.042 | -4.857
-13.5 | -0.513 | 0.11009 | -0.042 | -4.658
-13 | -0.484 | 0.10662 | -0.043 | -4.54
-12.5 | -0.455 | 0.10144 | -0.043 | -4.489
-12 | -0.427 | 0.09815 | -0.043 | -4.346
-11.5 | -0.397 | 0.09263 | -0.042 | -4.29
-11 | -0.368 | 0.08625 | -0.041 | -4.269
-10.5 | -0.339 | 0.08321 | -0.042 | -4.078
-10 | -0.311 | 0.07114 | -0.045 | -4.376
-9.5 | -0.282 | 0.06762 | -0.046 | -4.177
-9 | -0.409 | 0.06021 | -0.05 | -6.797
-8.5 | -0.392 | 0.05544 | -0.045 | -7.079
-8 | -0.401 | 0.02181 | -0.084 | -18.372
-7.5 | -0.378 | 0.0111 | -0.093 | -34.062
-7 | -0.321 | 0.01009 | -0.095 | -31.766
-6.5 | -0.259 | 0.00965 | -0.097 | -26.876
-6 | -0.193 | 0.00933 | -0.097 | -20.65
-5.5 | -0.124 | 0.00888 | -0.098 | -13.978
-5 | -0.054 | 0.00869 | -0.099 | -6.224
-4.5 | 0.017 | 0.00842 | -0.1 | 2.002
-4 | 0.089 | 0.00839 | -0.101 | 10.55
-3.5 | 0.161 | 0.00828 | -0.102 | 19.397
-3 | 0.233 | 0.00815 | -0.102 | 28.587
-2.5 | 0.307 | 0.00784 | -0.102 | 39.162
-2 | 0.38 | 0.00664 | -0.103 | 57.207
-1.5 | 0.452 | 0.00673 | -0.104 | 67.143
-1 | 0.524 | 0.00688 | -0.104 | 76.226
-0.5 | 0.597 | 0.00701 | -0.105 | 85.104
0 | 0.656 | 0.00736 | -0.106 | 89.211
0.5 | 0.726 | 0.00756 | -0.106 | 96
1 | 0.796 | 0.00773 | -0.107 | 102.948
1.5 | 0.865 | 0.00797 | -0.108 | 108.478
2 | 0.934 | 0.00824 | -0.108 | 113.362
2.5 | 1.002 | 0.00847 | -0.109 | 118.307
3 | 1.071 | 0.00879 | -0.11 | 121.776
3.5 | 1.139 | 0.00909 | -0.11 | 125.35
4 | 1.207 | 0.0094 | -0.111 | 128.395
4.5 | 1.274 | 0.00973 | -0.112 | 130.925
5 | 1.342 | 0.01008 | -0.112 | 133.147
5.5 | 1.409 | 0.01048 | -0.113 | 134.434
6 | 1.476 | 0.01094 | -0.113 | 134.902
6.5 | 1.512 | 0.01152 | -0.114 | 131.261
7 | 1.57 | 0.01219 | -0.115 | 128.857
7.5 | 1.622 | 0.01289 | -0.115 | 125.794
8 | 1.661 | 0.01646 | -0.115 | 100.959
8.5 | 1.699 | 0.01898 | -0.115 | 89.484
9 | 1.719 | 0.03127 | -0.115 | 54.977
9.5 | 1.739 | 0.03382 | -0.115 | 51.428
10 | 1.739 | 0.03647 | -0.116 | 47.696
10.5 | 1.709 | 0.03925 | -0.116 | 43.547
11 | 1.619 | 0.04304 | -0.117 | 37.622
11.5 | 1.05 | 0.04875 | -0.117 | 21.536
12 | 1.079 | 0.05098 | -0.117 | 21.177
12.5 | 0.959 | 0.09869 | -0.054 | 9.714
13 | 0.986 | 0.10469 | -0.056 | 9.417
13.5 | 1.014 | 0.10994 | -0.06 | 9.22
14 | 1.041 | 0.11497 | -0.062 | 9.057
14.5 | 1.206 | 0.07688 | -0.117 | 15.681

## 64. Re 3M Mach 0.50 (2)
BIGFOIL.COM POLAR EXPORT
NACA64-719 a=0.5
NACA64-719 a=0.5 |  |  |  | Cl Max: | 1.5524 | at alpha= | 8 | deg
XFOIL ncrit=9 |  |  |  | L/D Max: | 158.455 | at alpha= | 4 | deg
Re: | 3000000 |  |  | Cd Min: | 0.11945 | at alpha= | -14.5 | deg
Mach: | 0.5 |  |  | Cl=0 at alpha= | -4.757 | deg
|  |  |  | @ Cl=0.1, Cd= | 0.0082957
|  |  |  | @ Cl=0.4, Cd= | 0.0071787
|  |  |  | @ Cl=0.6, Cd= | 0.0062108
alpha (deg) | Cl | Cd | Cm | Cl/Cd
-14.5 | -0.2658 | 0.11945 | -0.0794 | -2.2252
-14 | -0.262 | 0.11018 | -0.0855 | -2.3779
-13.5 | -0.2692 | 0.09972 | -0.0924 | -2.6996
-13 | -0.3537 | 0.08002 | -0.1069 | -4.4201
-12.5 | -0.412 | 0.06544 | -0.1176 | -6.2958
-12 | -0.4476 | 0.05293 | -0.1267 | -8.4565
-11.5 | -0.487 | 0.04201 | -0.1347 | -11.5925
-11 | -0.5098 | 0.03422 | -0.1389 | -14.8977
-10.5 | -0.5192 | 0.02813 | -0.1409 | -18.4572
-10 | -0.53 | 0.02282 | -0.1407 | -23.2252
-9.5 | -0.5446 | 0.01859 | -0.1363 | -29.2953
-9 | -0.5424 | 0.0159 | -0.1287 | -34.1132
-8.5 | -0.496 | 0.01427 | -0.1245 | -34.7582
-8 | -0.4397 | 0.01298 | -0.1212 | -33.8752
-7.5 | -0.3779 | 0.0119 | -0.1186 | -31.7563
-7 | -0.3133 | 0.01098 | -0.1165 | -28.5337
-6.5 | -0.2457 | 0.01028 | -0.1151 | -23.9008
-6 | -0.1761 | 0.00974 | -0.1142 | -18.0801
-5.5 | -0.1052 | 0.00925 | -0.1137 | -11.373
-5 | -0.0346 | 0.00879 | -0.1134 | -3.9363
-4.5 | 0.0366 | 0.00849 | -0.1134 | 4.311
-4 | 0.1084 | 0.00827 | -0.1137 | 13.1076
-3.5 | 0.1802 | 0.00799 | -0.1142 | 22.5532
-3 | 0.2517 | 0.0078 | -0.1148 | 32.2692
-2.5 | 0.3217 | 0.00759 | -0.1154 | 42.3847
-2 | 0.3921 | 0.00724 | -0.1163 | 54.1575
-1 | 0.5274 | 0.00619 | -0.1178 | 85.2019
-0.5 | 0.5991 | 0.00621 | -0.1188 | 96.4734
0 | 0.6706 | 0.00627 | -0.1199 | 106.9537
0.5 | 0.7406 | 0.0064 | -0.1206 | 115.7188
1 | 0.8109 | 0.00652 | -0.1215 | 124.3712
2 | 0.9495 | 0.00681 | -0.1227 | 139.4273
2.5 | 1.0158 | 0.00702 | -0.1227 | 144.7009
3 | 1.0841 | 0.00718 | -0.1229 | 150.9889
3.5 | 1.15 | 0.00737 | -0.1226 | 156.038
4 | 1.2106 | 0.00764 | -0.1214 | 158.4555
5 | 1.3072 | 0.00839 | -0.1143 | 155.8045
5.5 | 1.3541 | 0.00899 | -0.1109 | 150.6229
6 | 1.3957 | 0.00981 | -0.1069 | 142.2732
6.5 | 1.447 | 0.01041 | -0.1042 | 139.001
7 | 1.4823 | 0.01157 | -0.0995 | 128.1158
7.5 | 1.5114 | 0.01284 | -0.0939 | 117.7103
8 | 1.5524 | 0.01469 | -0.0914 | 105.6773
8.5 | 1.551 | 0.01809 | -0.0841 | 85.738
9 | 1.4972 | 0.02439 | -0.0735 | 61.3858
9.5 | 1.4491 | 0.03119 | -0.0651 | 46.4604
10 | 1.4114 | 0.03804 | -0.0587 | 37.103
10.5 | 1.3854 | 0.04465 | -0.0539 | 31.028
11 | 1.3648 | 0.05134 | -0.0501 | 26.5836
11.5 | 1.3531 | 0.05783 | -0.0474 | 23.3979
12 | 1.3478 | 0.06416 | -0.0454 | 21.0069
12.5 | 1.3504 | 0.07019 | -0.044 | 19.2392
13 | 1.3521 | 0.07659 | -0.0431 | 17.6537

## 65. Re 4M Mach 0.00 (1)
BIGFOIL.COM POLAR EXPORT
NACA64-719 a=0.5
NACA64-719 a=0.5 |  |  |  | Cl Max: | 1.898 | at alpha= | 15 | deg
JavaFoil+Calcfoil stall+Eppler ext transition |  |  |  | L/D Max: | 163.61 | at alpha= | 6 | deg
Re: | 4000000 |  |  | Cd Min: | 0.00565 | at alpha= | -2.5 | deg
Mach: | 0 |  |  | Cl=0 at alpha= | -4.621 | deg
|  |  |  | @ Cl=0.1, Cd= | 0.0073344
|  |  |  | @ Cl=0.4, Cd= | 0.0057729
|  |  |  | @ Cl=0.6, Cd= | 0.0060833
alpha (deg) | Cl | Cd | Cm | Cl/Cd
-20 | -0.718 | 0.16279 | -0.037 | -4.412
-19.5 | -0.731 | 0.15436 | -0.038 | -4.737
-19 | -0.743 | 0.14735 | -0.038 | -5.039
-18.5 | -0.752 | 0.14016 | -0.039 | -5.368
-18 | -0.761 | 0.13289 | -0.04 | -5.723
-17.5 | -0.767 | 0.12578 | -0.04 | -6.097
-17 | -0.773 | 0.11591 | -0.042 | -6.667
-16.5 | -0.775 | 0.10888 | -0.043 | -7.118
-16 | -0.775 | 0.10213 | -0.044 | -7.588
-15.5 | -0.77 | 0.09791 | -0.045 | -7.865
-15 | -0.766 | 0.08931 | -0.047 | -8.582
-14.5 | -0.756 | 0.08461 | -0.048 | -8.939
-14 | -0.748 | 0.07591 | -0.05 | -9.852
-13.5 | -0.741 | 0.0642 | -0.054 | -11.55
-13 | -0.756 | 0.03997 | -0.063 | -18.922
-12.5 | -0.744 | 0.0315 | -0.066 | -23.616
-12 | -0.734 | 0.02238 | -0.069 | -32.803
-11.5 | -0.713 | 0.01761 | -0.072 | -40.473
-11 | -0.686 | 0.0142 | -0.074 | -48.342
-10.5 | -0.652 | 0.01233 | -0.076 | -52.881
-10 | -0.612 | 0.01106 | -0.077 | -55.352
-9.5 | -0.574 | 0.00877 | -0.079 | -65.443
-9 | -0.522 | 0.00918 | -0.08 | -56.827
-8.5 | -0.467 | 0.00889 | -0.081 | -52.47
-8 | -0.409 | 0.00865 | -0.082 | -47.277
-7.5 | -0.35 | 0.00842 | -0.082 | -41.639
-7 | -0.291 | 0.0081 | -0.083 | -35.95
-6.5 | -0.231 | 0.00798 | -0.084 | -28.934
-6 | -0.17 | 0.00777 | -0.084 | -21.91
-5.5 | -0.109 | 0.00763 | -0.085 | -14.283
-5 | -0.047 | 0.00746 | -0.086 | -6.345
-4.5 | 0.015 | 0.00738 | -0.087 | 1.992
-4 | 0.077 | 0.00736 | -0.087 | 10.466
-3.5 | 0.14 | 0.00729 | -0.088 | 19.145
-3 | 0.202 | 0.00721 | -0.089 | 28.056
-2.5 | 0.266 | 0.00565 | -0.09 | 47.052
-2 | 0.329 | 0.00571 | -0.09 | 57.612
-1.5 | 0.391 | 0.00576 | -0.091 | 67.918
-1 | 0.454 | 0.00585 | -0.092 | 77.668
-0.5 | 0.517 | 0.00597 | -0.093 | 86.556
0 | 0.579 | 0.00604 | -0.093 | 95.997
0.5 | 0.642 | 0.00617 | -0.094 | 104.012
1 | 0.704 | 0.00628 | -0.095 | 112.125
1.5 | 0.763 | 0.0059 | -0.095 | 129.363
2 | 0.823 | 0.00654 | -0.096 | 125.822
2.5 | 0.883 | 0.00669 | -0.096 | 131.929
3 | 0.943 | 0.00683 | -0.097 | 138.071
3.5 | 1.003 | 0.00696 | -0.097 | 144.213
4 | 1.063 | 0.00712 | -0.098 | 149.226
4.5 | 1.122 | 0.0073 | -0.098 | 153.609
5 | 1.182 | 0.00746 | -0.099 | 158.359
5.5 | 1.241 | 0.00765 | -0.1 | 162.097
6 | 1.299 | 0.00794 | -0.1 | 163.61
6.5 | 1.342 | 0.00825 | -0.101 | 162.641
7 | 1.396 | 0.00856 | -0.101 | 163.05
7.5 | 1.449 | 0.00892 | -0.102 | 162.495
8 | 1.493 | 0.01089 | -0.102 | 137.095
8.5 | 1.539 | 0.01226 | -0.102 | 125.538
9 | 1.584 | 0.01344 | -0.102 | 117.865
9.5 | 1.624 | 0.01592 | -0.102 | 102.025
10 | 1.662 | 0.01898 | -0.103 | 87.557
10.5 | 1.698 | 0.02248 | -0.103 | 75.523
11 | 1.735 | 0.02364 | -0.103 | 73.365
11.5 | 1.769 | 0.02502 | -0.104 | 70.675
12 | 1.8 | 0.02625 | -0.104 | 68.544
12.5 | 1.828 | 0.02764 | -0.105 | 66.126
13 | 1.851 | 0.02907 | -0.105 | 63.688
13.5 | 1.869 | 0.03066 | -0.106 | 60.974
14 | 1.883 | 0.03221 | -0.106 | 58.46
14.5 | 1.893 | 0.03395 | -0.107 | 55.749
15 | 1.898 | 0.03572 | -0.107 | 53.126
15.5 | 1.898 | 0.03776 | -0.107 | 50.274
16 | 1.895 | 0.03964 | -0.108 | 47.818
16.5 | 1.883 | 0.04207 | -0.108 | 44.751
17 | 1.862 | 0.04417 | -0.109 | 42.163
17.5 | 1.837 | 0.04661 | -0.109 | 39.412
18 | 1.807 | 0.04897 | -0.109 | 36.909
18.5 | 1.774 | 0.05179 | -0.11 | 34.253
19 | 1.737 | 0.05467 | -0.11 | 31.773
19.5 | 1.697 | 0.05755 | -0.11 | 29.492
20 | 1.654 | 0.06083 | -0.111 | 27.194

## 66. Re 4M Mach 0.00 (2)
BIGFOIL.COM POLAR EXPORT
NACA64-719 a=0.5
NACA64-719 a=0.5 |  |  |  | Cl Max: | 1.6066 | at alpha= | 20 | deg
XFOIL ncrit=9 |  |  |  | L/D Max: | 207.125 | at alpha= | 6.5 | deg
Re: | 4000000 |  |  | Cd Min: | 0.09611 | at alpha= | 20 | deg
Mach: | 0 |  |  | Cl=0 at alpha= | -4.7172 | deg
|  |  |  | @ Cl=0.1, Cd= | 0.007
|  |  |  | @ Cl=0.4, Cd= | 0.0055208
|  |  |  | @ Cl=0.6, Cd= | 0.0052356
alpha (deg) | Cl | Cd | Cm | Cl/Cd
-20 | -1.1099 | 0.05687 | -0.0936 | -19.5164
-19.5 | -1.1319 | 0.04838 | -0.0983 | -23.396
-19 | -1.1449 | 0.0418 | -0.1013 | -27.39
-18.5 | -1.148 | 0.03656 | -0.1032 | -31.4004
-18 | -1.1456 | 0.03213 | -0.1044 | -35.6552
-17.5 | -1.1444 | 0.0279 | -0.1049 | -41.0179
-17 | -1.1366 | 0.02463 | -0.1045 | -46.147
-16.5 | -1.1286 | 0.02178 | -0.103 | -51.8182
-16 | -1.1143 | 0.01976 | -0.1008 | -56.3917
-15.5 | -1.1013 | 0.01807 | -0.0971 | -60.9463
-15 | -1.0852 | 0.017 | -0.0923 | -63.8353
-14.5 | -1.0527 | 0.01595 | -0.0898 | -66
-14 | -1.0128 | 0.01506 | -0.0883 | -67.251
-13.5 | -0.9717 | 0.01405 | -0.0869 | -69.1601
-13 | -0.9362 | 0.01244 | -0.0849 | -75.2572
-12.5 | -0.8857 | 0.01187 | -0.0846 | -74.6167
-12 | -0.8323 | 0.01145 | -0.0846 | -72.69
-11.5 | -0.7791 | 0.01097 | -0.0846 | -71.021
-11 | -0.7244 | 0.01061 | -0.0848 | -68.2752
-10.5 | -0.6686 | 0.01027 | -0.0852 | -65.1022
-10 | -0.6123 | 0.00997 | -0.0856 | -61.4142
-9.5 | -0.5568 | 0.00957 | -0.0859 | -58.1818
-9 | -0.4999 | 0.00926 | -0.0864 | -53.9849
-8.5 | -0.4424 | 0.00899 | -0.0869 | -49.2102
-8 | -0.3846 | 0.00875 | -0.0876 | -43.9543
-7.5 | -0.327 | 0.00848 | -0.0882 | -38.5613
-7 | -0.2689 | 0.0082 | -0.0889 | -32.7927
-6.5 | -0.2102 | 0.00797 | -0.0896 | -26.3739
-6 | -0.1513 | 0.00779 | -0.0905 | -19.4223
-5.5 | -0.0927 | 0.00758 | -0.0912 | -12.2296
-5 | -0.0336 | 0.00739 | -0.0921 | -4.5467
-4.5 | 0.0258 | 0.00721 | -0.093 | 3.5784
-4 | 0.0852 | 0.00704 | -0.0939 | 12.1023
-3.5 | 0.1444 | 0.00688 | -0.0949 | 20.9884
-3 | 0.2032 | 0.00665 | -0.0958 | 30.5564
-2.5 | 0.2625 | 0.00638 | -0.0968 | 41.1442
-2 | 0.3214 | 0.00607 | -0.0978 | 52.9489
-1.5 | 0.3795 | 0.00567 | -0.0988 | 66.9312
-1 | 0.4372 | 0.00525 | -0.0997 | 83.2762
-0.5 | 0.4975 | 0.00521 | -0.1009 | 95.4894
0 | 0.5576 | 0.0052 | -0.102 | 107.2308
0.5 | 0.6172 | 0.00525 | -0.103 | 117.5619
1 | 0.6769 | 0.00528 | -0.1041 | 128.2008
1.5 | 0.7369 | 0.00533 | -0.1053 | 138.2552
2 | 0.7962 | 0.00539 | -0.1063 | 147.718
2.5 | 0.8551 | 0.00549 | -0.1073 | 155.7559
3 | 0.9146 | 0.00555 | -0.1084 | 164.7928
3.5 | 0.9727 | 0.00566 | -0.1093 | 171.8551
4 | 1.031 | 0.00576 | -0.1103 | 178.9931
4.5 | 1.0888 | 0.00585 | -0.1112 | 186.1197
5 | 1.1456 | 0.00597 | -0.112 | 191.8928
5.5 | 1.202 | 0.00606 | -0.1127 | 198.3498
6 | 1.2574 | 0.00617 | -0.1132 | 203.7925
6.5 | 1.3111 | 0.00633 | -0.1135 | 207.1248
7 | 1.3619 | 0.00661 | -0.1133 | 206.0363
7.5 | 1.4038 | 0.00719 | -0.1116 | 195.2434
8 | 1.403 | 0.00855 | -0.1021 | 164.0936
8.5 | 1.3983 | 0.01008 | -0.0929 | 138.7202
9 | 1.3976 | 0.01219 | -0.0857 | 114.6514
9.5 | 1.3972 | 0.01476 | -0.0795 | 94.6612
10 | 1.3916 | 0.01797 | -0.0734 | 77.4402
10.5 | 1.3908 | 0.02126 | -0.0686 | 65.4186
11 | 1.3896 | 0.02493 | -0.0644 | 55.7401
11.5 | 1.3951 | 0.02841 | -0.0612 | 49.1059
12 | 1.4033 | 0.03191 | -0.0586 | 43.9768
12.5 | 1.4089 | 0.03576 | -0.056 | 39.3988
13 | 1.4192 | 0.03936 | -0.054 | 36.0569
13.5 | 1.4255 | 0.0434 | -0.052 | 32.8456
14 | 1.438 | 0.04703 | -0.0506 | 30.5762
14.5 | 1.4518 | 0.05065 | -0.0494 | 28.6634
15 | 1.4666 | 0.05431 | -0.0485 | 27.0042
15.5 | 1.4853 | 0.05761 | -0.0479 | 25.782
16 | 1.4988 | 0.06155 | -0.0473 | 24.3509
16.5 | 1.5151 | 0.06531 | -0.047 | 23.1986
17 | 1.5307 | 0.06915 | -0.0468 | 22.1359
17.5 | 1.5443 | 0.07337 | -0.0468 | 21.0481
18 | 1.5594 | 0.07748 | -0.047 | 20.1265
18.5 | 1.5715 | 0.08196 | -0.0473 | 19.174
19 | 1.5826 | 0.08671 | -0.0478 | 18.2516
19.5 | 1.5957 | 0.09125 | -0.0486 | 17.4871
20 | 1.6066 | 0.09611 | -0.0495 | 16.7163

## 67. Re 4M Mach 0.10 (1)
BIGFOIL.COM POLAR EXPORT
NACA64-719 a=0.5
NACA64-719 a=0.5 |  |  |  | Cl Max: | 1.89 | at alpha= | 15 | deg
JavaFoil+Calcfoil stall+Eppler ext transition |  |  |  | L/D Max: | 162.711 | at alpha= | 6 | deg
Re: | 4000000 |  |  | Cd Min: | 0.00568 | at alpha= | -2.5 | deg
Mach: | 0.1 |  |  | Cl=0 at alpha= | -4.619 | deg
|  |  |  | @ Cl=0.1, Cd= | 0.0073344
|  |  |  | @ Cl=0.4, Cd= | 0.0058444
|  |  |  | @ Cl=0.6, Cd= | 0.0061214
alpha (deg) | Cl | Cd | Cm | Cl/Cd
-20 | -0.674 | 0.165 | -0.037 | -4.085
-19.5 | -0.691 | 0.15424 | -0.038 | -4.477
-19 | -0.704 | 0.1502 | -0.038 | -4.69
-18.5 | -0.718 | 0.14268 | -0.038 | -5.029
-18 | -0.729 | 0.13521 | -0.039 | -5.392
-17.5 | -0.739 | 0.12843 | -0.04 | -5.751
-17 | -0.747 | 0.11829 | -0.042 | -6.318
-16.5 | -0.752 | 0.11152 | -0.042 | -6.747
-16 | -0.755 | 0.10473 | -0.044 | -7.211
-15.5 | -0.753 | 0.10042 | -0.044 | -7.501
-15 | -0.752 | 0.09192 | -0.046 | -8.177
-14.5 | -0.744 | 0.0872 | -0.047 | -8.531
-14 | -0.736 | 0.07989 | -0.049 | -9.207
-13.5 | -0.727 | 0.07046 | -0.052 | -10.319
-13 | -0.727 | 0.05395 | -0.058 | -13.479
-12.5 | -0.736 | 0.03377 | -0.065 | -21.803
-12 | -0.725 | 0.02518 | -0.069 | -28.778
-11.5 | -0.708 | 0.01872 | -0.072 | -37.852
-11 | -0.684 | 0.01489 | -0.074 | -45.912
-10.5 | -0.651 | 0.01274 | -0.076 | -51.078
-10 | -0.612 | 0.01131 | -0.077 | -54.131
-9.5 | -0.575 | 0.00887 | -0.08 | -64.86
-9 | -0.523 | 0.00929 | -0.08 | -56.311
-8.5 | -0.468 | 0.00898 | -0.081 | -52.134
-8 | -0.411 | 0.00867 | -0.082 | -47.34
-7.5 | -0.352 | 0.00844 | -0.083 | -41.708
-7 | -0.292 | 0.00811 | -0.083 | -36.033
-6.5 | -0.232 | 0.00801 | -0.084 | -28.953
-6 | -0.171 | 0.00783 | -0.085 | -21.86
-5.5 | -0.11 | 0.00764 | -0.086 | -14.346
-5 | -0.048 | 0.0075 | -0.086 | -6.341
-4.5 | 0.015 | 0.00742 | -0.087 | 1.991
-4 | 0.077 | 0.00736 | -0.088 | 10.527
-3.5 | 0.14 | 0.00729 | -0.089 | 19.248
-3 | 0.203 | 0.00725 | -0.089 | 28.055
-2.5 | 0.267 | 0.00568 | -0.09 | 47.028
-2 | 0.33 | 0.00575 | -0.091 | 57.494
-1.5 | 0.393 | 0.00584 | -0.092 | 67.371
-1 | 0.456 | 0.00588 | -0.092 | 77.606
-0.5 | 0.519 | 0.00597 | -0.093 | 87.043
0 | 0.582 | 0.00609 | -0.094 | 95.688
0.5 | 0.645 | 0.0062 | -0.095 | 104.108
1 | 0.708 | 0.00635 | -0.095 | 111.529
1.5 | 0.766 | 0.00595 | -0.095 | 128.662
2 | 0.826 | 0.00657 | -0.096 | 125.71
2.5 | 0.887 | 0.00672 | -0.097 | 131.945
3 | 0.947 | 0.00686 | -0.097 | 138.129
3.5 | 1.007 | 0.00703 | -0.098 | 143.33
4 | 1.067 | 0.00716 | -0.098 | 149.05
4.5 | 1.127 | 0.00735 | -0.099 | 153.366
5 | 1.187 | 0.00754 | -0.099 | 157.456
5.5 | 1.246 | 0.00772 | -0.1 | 161.426
6 | 1.305 | 0.00802 | -0.101 | 162.711
6.5 | 1.348 | 0.00832 | -0.101 | 162.072
7 | 1.403 | 0.00867 | -0.102 | 161.738
7.5 | 1.455 | 0.009 | -0.102 | 161.647
8 | 1.499 | 0.01104 | -0.102 | 135.771
8.5 | 1.545 | 0.01246 | -0.102 | 124.026
9 | 1.59 | 0.01371 | -0.103 | 115.954
9.5 | 1.63 | 0.01628 | -0.103 | 100.072
10 | 1.668 | 0.0193 | -0.103 | 86.4
10.5 | 1.703 | 0.0228 | -0.103 | 74.677
11 | 1.739 | 0.02405 | -0.104 | 72.323
11.5 | 1.773 | 0.02541 | -0.104 | 69.762
12 | 1.803 | 0.02671 | -0.105 | 67.498
12.5 | 1.829 | 0.02812 | -0.105 | 65.063
13 | 1.852 | 0.02952 | -0.106 | 62.737
13.5 | 1.868 | 0.03115 | -0.106 | 59.971
14 | 1.88 | 0.03284 | -0.107 | 57.248
14.5 | 1.887 | 0.03459 | -0.107 | 54.56
15 | 1.89 | 0.03658 | -0.107 | 51.663
15.5 | 1.888 | 0.03851 | -0.108 | 49.008
16 | 1.881 | 0.04072 | -0.108 | 46.193
16.5 | 1.864 | 0.04301 | -0.109 | 43.35
17 | 1.839 | 0.04509 | -0.109 | 40.792
17.5 | 1.809 | 0.04772 | -0.109 | 37.912
18 | 1.775 | 0.0504 | -0.11 | 35.208
18.5 | 1.736 | 0.05301 | -0.11 | 32.743
19 | 1.693 | 0.0562 | -0.11 | 30.125
19.5 | 1.647 | 0.05908 | -0.111 | 27.888
20 | 1.599 | 0.06285 | -0.111 | 25.444

## 68. Re 4M Mach 0.10 (2)
BIGFOIL.COM POLAR EXPORT
NACA64-719 a=0.5
NACA64-719 a=0.5 |  |  |  | Cl Max: | 1.6003 | at alpha= | 20 | deg
XFOIL ncrit=9 |  |  |  | L/D Max: | 206.865 | at alpha= | 6.5 | deg
Re: | 4000000 |  |  | Cd Min: | 0.09916 | at alpha= | 20 | deg
Mach: | 0.1 |  |  | Cl=0 at alpha= | -4.7187 | deg
|  |  |  | @ Cl=0.1, Cd= | 0.0070246
|  |  |  | @ Cl=0.4, Cd= | 0.0055503
|  |  |  | @ Cl=0.6, Cd= | 0.0052587
alpha (deg) | Cl | Cd | Cm | Cl/Cd
-20 | -1.0476 | 0.0673 | -0.0891 | -15.5661
-19.5 | -1.0891 | 0.05512 | -0.0968 | -19.7587
-18.5 | -1.121 | 0.04061 | -0.104 | -27.604
-18 | -1.1214 | 0.03565 | -0.1057 | -31.4558
-17.5 | -1.1241 | 0.03075 | -0.1069 | -36.5561
-17 | -1.1205 | 0.02681 | -0.1071 | -41.7941
-16.5 | -1.1152 | 0.02343 | -0.1062 | -47.5971
-16 | -1.1024 | 0.02101 | -0.1045 | -52.4703
-15.5 | -1.0904 | 0.01897 | -0.1015 | -57.4802
-15 | -1.0746 | 0.01758 | -0.0973 | -61.1263
-14.5 | -1.0537 | 0.01647 | -0.0929 | -63.9769
-14 | -1.0164 | 0.01547 | -0.0909 | -65.7014
-13.5 | -0.974 | 0.01457 | -0.0894 | -66.8497
-13 | -0.9365 | 0.01314 | -0.0875 | -71.2709
-12.5 | -0.8924 | 0.01206 | -0.0863 | -73.9967
-12 | -0.8391 | 0.01158 | -0.0861 | -72.4611
-11.5 | -0.7852 | 0.01111 | -0.086 | -70.6751
-10.5 | -0.674 | 0.01036 | -0.0863 | -65.0579
-10 | -0.6171 | 0.01005 | -0.0866 | -61.403
-9.5 | -0.5609 | 0.00966 | -0.0869 | -58.0642
-9 | -0.5037 | 0.00932 | -0.0873 | -54.0451
-8.5 | -0.4457 | 0.00904 | -0.0878 | -49.3031
-8 | -0.3875 | 0.00879 | -0.0884 | -44.0842
-7.5 | -0.3293 | 0.00854 | -0.089 | -38.5597
-7 | -0.2708 | 0.00823 | -0.0896 | -32.904
-6.5 | -0.2116 | 0.008 | -0.0904 | -26.45
-6 | -0.1523 | 0.00782 | -0.0911 | -19.4757
-5.5 | -0.0933 | 0.00761 | -0.0919 | -12.2602
-5 | -0.0337 | 0.00741 | -0.0927 | -4.5479
-4.5 | 0.0262 | 0.00724 | -0.0936 | 3.6188
-4 | 0.0859 | 0.00706 | -0.0946 | 12.1671
-3.5 | 0.1456 | 0.00691 | -0.0955 | 21.0709
-3 | 0.2048 | 0.00668 | -0.0964 | 30.6587
-2.5 | 0.2645 | 0.00641 | -0.0974 | 41.2637
-2 | 0.3237 | 0.0061 | -0.0984 | 53.0656
-1 | 0.4403 | 0.00526 | -0.1003 | 83.7072
-0.5 | 0.5009 | 0.00522 | -0.1015 | 95.9579
0 | 0.5614 | 0.00522 | -0.1026 | 107.5479
0.5 | 0.6213 | 0.00528 | -0.1037 | 117.6705
1 | 0.6816 | 0.00529 | -0.1048 | 128.8469
1.5 | 0.7419 | 0.00535 | -0.1059 | 138.6729
2 | 0.8014 | 0.00543 | -0.1069 | 147.5875
2.5 | 0.861 | 0.00551 | -0.108 | 156.2613
3 | 0.9207 | 0.00558 | -0.109 | 165
3.5 | 0.9791 | 0.0057 | -0.1099 | 171.7719
4 | 1.038 | 0.00579 | -0.1109 | 179.2746
4.5 | 1.096 | 0.00589 | -0.1118 | 186.0781
5.5 | 1.2101 | 0.00611 | -0.1132 | 198.0524
6 | 1.2658 | 0.00622 | -0.1137 | 203.5048
6.5 | 1.3198 | 0.00638 | -0.114 | 206.8652
7 | 1.3708 | 0.00666 | -0.1137 | 205.8258
7.5 | 1.4127 | 0.00723 | -0.1118 | 195.3942
8 | 1.4071 | 0.00858 | -0.1013 | 163.9977
8.5 | 1.4016 | 0.01028 | -0.0923 | 136.3424
9 | 1.3991 | 0.01256 | -0.0849 | 111.3933
10 | 1.3914 | 0.01861 | -0.0727 | 74.7663
10.5 | 1.3894 | 0.02205 | -0.0678 | 63.0113
11 | 1.3887 | 0.02577 | -0.0637 | 53.8882
11.5 | 1.3928 | 0.02947 | -0.0605 | 47.2616
12 | 1.4004 | 0.03308 | -0.0578 | 42.3337
12.5 | 1.4067 | 0.03692 | -0.0553 | 38.1013
13 | 1.4156 | 0.0407 | -0.0533 | 34.7813
13.5 | 1.4213 | 0.04487 | -0.0513 | 31.676
14 | 1.4329 | 0.04868 | -0.0498 | 29.4351
14.5 | 1.4491 | 0.05214 | -0.0488 | 27.7925
15 | 1.4643 | 0.05582 | -0.0479 | 26.2325
15.5 | 1.48 | 0.05954 | -0.0472 | 24.8572
16 | 1.4969 | 0.06319 | -0.0467 | 23.6889
16.5 | 1.5127 | 0.0671 | -0.0464 | 22.544
17 | 1.5251 | 0.07145 | -0.0462 | 21.345
17.5 | 1.543 | 0.07522 | -0.0463 | 20.5132
18 | 1.5559 | 0.07971 | -0.0465 | 19.5195
18.5 | 1.5655 | 0.08463 | -0.0469 | 18.4982
19 | 1.5812 | 0.08888 | -0.0475 | 17.7903
19.5 | 1.5913 | 0.09394 | -0.0483 | 16.9395
20 | 1.6003 | 0.09916 | -0.0493 | 16.1386

## 69. Re 4M Mach 0.25 (1)
BIGFOIL.COM POLAR EXPORT
NACA64-719 a=0.5
NACA64-719 a=0.5 |  |  |  | Cl Max: | 1.849 | at alpha= | 13.5 | deg
JavaFoil+Calcfoil stall+Eppler ext transition |  |  |  | L/D Max: | 159.072 | at alpha= | 6 | deg
Re: | 4000000 |  |  | Cd Min: | 0.00582 | at alpha= | -2 | deg
Mach: | 0.25 |  |  | Cl=0 at alpha= | -4.6172 | deg
|  |  |  | @ Cl=0.1, Cd= | 0.0074544
|  |  |  | @ Cl=0.4, Cd= | 0.0058763
|  |  |  | @ Cl=0.6, Cd= | 0.0062197
alpha (deg) | Cl | Cd | Cm | Cl/Cd
-16.5 | -0.561 | 0.12789 | -0.039 | -4.385
-16 | -0.59 | 0.12114 | -0.039 | -4.87
-15.5 | -0.615 | 0.11102 | -0.041 | -5.543
-15 | -0.635 | 0.10429 | -0.042 | -6.087
-14.5 | -0.648 | 0.09952 | -0.043 | -6.508
-14 | -0.656 | 0.09258 | -0.044 | -7.086
-13.5 | -0.659 | 0.08582 | -0.046 | -7.674
-13 | -0.656 | 0.079 | -0.048 | -8.303
-12.5 | -0.649 | 0.07157 | -0.05 | -9.066
-12 | -0.64 | 0.0625 | -0.054 | -10.234
-11.5 | -0.66 | 0.03448 | -0.067 | -19.128
-11 | -0.651 | 0.02403 | -0.072 | -27.082
-10.5 | -0.633 | 0.01748 | -0.075 | -36.192
-10 | -0.607 | 0.01323 | -0.078 | -45.898
-9.5 | -0.569 | 0.01146 | -0.08 | -49.662
-9 | -0.524 | 0.00974 | -0.081 | -53.829
-8.5 | -0.477 | 0.00925 | -0.083 | -51.606
-8 | -0.419 | 0.00892 | -0.084 | -46.977
-7.5 | -0.36 | 0.0087 | -0.085 | -41.372
-7 | -0.299 | 0.00835 | -0.086 | -35.83
-6.5 | -0.238 | 0.00818 | -0.086 | -29.061
-6 | -0.175 | 0.00796 | -0.087 | -22.043
-5.5 | -0.112 | 0.00775 | -0.088 | -14.498
-5 | -0.049 | 0.00764 | -0.089 | -6.393
-4.5 | 0.015 | 0.00753 | -0.089 | 2.015
-4 | 0.08 | 0.00747 | -0.09 | 10.647
-3.5 | 0.144 | 0.00742 | -0.091 | 19.41
-3 | 0.209 | 0.00739 | -0.092 | 28.267
-2.5 | 0.275 | 0.00733 | -0.093 | 37.468
-2 | 0.34 | 0.00582 | -0.093 | 58.291
-1.5 | 0.404 | 0.00588 | -0.094 | 68.778
-1 | 0.469 | 0.00602 | -0.095 | 77.917
-0.5 | 0.534 | 0.00607 | -0.096 | 87.859
0 | 0.598 | 0.00623 | -0.096 | 96.034
0.5 | 0.66 | 0.00591 | -0.097 | 111.676
1 | 0.722 | 0.00648 | -0.097 | 111.405
1.5 | 0.784 | 0.00664 | -0.098 | 118.172
2 | 0.846 | 0.00678 | -0.098 | 124.848
2.5 | 0.909 | 0.00692 | -0.099 | 131.215
3 | 0.971 | 0.0071 | -0.099 | 136.714
3.5 | 1.032 | 0.00728 | -0.1 | 141.796
4 | 1.094 | 0.00745 | -0.101 | 146.918
4.5 | 1.155 | 0.00763 | -0.101 | 151.415
5 | 1.216 | 0.00784 | -0.102 | 155.083
5.5 | 1.277 | 0.00806 | -0.102 | 158.442
6 | 1.337 | 0.0084 | -0.103 | 159.072
6.5 | 1.38 | 0.00876 | -0.104 | 157.556
7 | 1.435 | 0.00912 | -0.104 | 157.401
7.5 | 1.488 | 0.00952 | -0.105 | 156.238
8 | 1.531 | 0.01202 | -0.105 | 127.36
8.5 | 1.577 | 0.01353 | -0.105 | 116.538
9 | 1.62 | 0.01532 | -0.105 | 105.733
9.5 | 1.659 | 0.0185 | -0.105 | 89.671
10 | 1.693 | 0.02345 | -0.105 | 72.194
10.5 | 1.729 | 0.02475 | -0.106 | 69.853
11 | 1.762 | 0.02625 | -0.106 | 67.103
11.5 | 1.79 | 0.02773 | -0.107 | 64.55
12 | 1.814 | 0.02922 | -0.107 | 62.078
12.5 | 1.833 | 0.03089 | -0.108 | 59.337
13 | 1.845 | 0.03265 | -0.108 | 56.519
13.5 | 1.849 | 0.03462 | -0.109 | 53.395
14 | 1.845 | 0.03652 | -0.109 | 50.516
14.5 | 1.834 | 0.03873 | -0.11 | 47.351
15 | 1.816 | 0.04111 | -0.11 | 44.165
15.5 | 1.79 | 0.04369 | -0.11 | 40.971
16 | 1.757 | 0.04641 | -0.111 | 37.859
16.5 | 1.708 | 0.04906 | -0.111 | 34.811
17 | 1.644 | 0.05234 | -0.111 | 31.405
17.5 | 1.572 | 0.05597 | -0.112 | 28.079
18 | 1.491 | 0.05957 | -0.112 | 25.035
18.5 | 1.403 | 0.06485 | -0.112 | 21.637

## 70. Re 4M Mach 0.25 (2)
BIGFOIL.COM POLAR EXPORT
NACA64-719 a=0.5
NACA64-719 a=0.5 |  |  |  | Cl Max: | 1.5777 | at alpha= | 20 | deg
XFOIL ncrit=9 |  |  |  | L/D Max: | 205.579 | at alpha= | 6.5 | deg
Re: | 4000000 |  |  | Cd Min: | 0.17495 | at alpha= | -20 | deg
Mach: | 0.25 |  |  | Cl=0 at alpha= | -4.7243 | deg
|  |  |  | @ Cl=0.1, Cd= | 0.0071469
|  |  |  | @ Cl=0.4, Cd= | 0.0058342
|  |  |  | @ Cl=0.6, Cd= | 0.0053557
alpha (deg) | Cl | Cd | Cm | Cl/Cd
-20 | -0.4956 | 0.17495 | -0.0272 | -2.8328
-19.5 | -0.4886 | 0.16639 | -0.0327 | -2.9365
-19 | -0.4942 | 0.15498 | -0.0398 | -3.1888
-18.5 | -0.5445 | 0.13489 | -0.0519 | -4.0366
-18 | -0.8891 | 0.07024 | -0.0958 | -12.658
-17.5 | -0.9481 | 0.05527 | -0.1062 | -17.154
-17 | -0.9829 | 0.04541 | -0.112 | -21.645
-16.5 | -1.0066 | 0.03784 | -0.1153 | -26.6015
-16 | -1.0143 | 0.03215 | -0.117 | -31.549
-15.5 | -1.0205 | 0.02706 | -0.1175 | -37.7125
-15 | -1.0153 | 0.0234 | -0.1166 | -43.3889
-14.5 | -1.0083 | 0.02042 | -0.1142 | -49.3781
-13.5 | -0.9844 | 0.01688 | -0.1043 | -58.3175
-13 | -0.9498 | 0.01563 | -0.101 | -60.7678
-12.5 | -0.9061 | 0.01458 | -0.0987 | -62.1468
-12 | -0.8601 | 0.01347 | -0.0967 | -63.853
-11.5 | -0.8188 | 0.01192 | -0.0944 | -68.6913
-11 | -0.7613 | 0.01141 | -0.0938 | -66.7222
-10.5 | -0.7033 | 0.01091 | -0.0933 | -64.4638
-10 | -0.644 | 0.01052 | -0.093 | -61.2167
-9.5 | -0.5838 | 0.01019 | -0.0929 | -57.2915
-9 | -0.5244 | 0.00973 | -0.0928 | -53.8952
-8.5 | -0.4641 | 0.00937 | -0.0929 | -49.5304
-8 | -0.4033 | 0.00908 | -0.0931 | -44.4163
-7.5 | -0.3419 | 0.00882 | -0.0935 | -38.7642
-7 | -0.281 | 0.00846 | -0.0938 | -33.2151
-6.5 | -0.2197 | 0.00818 | -0.0943 | -26.8582
-6 | -0.158 | 0.00798 | -0.0949 | -19.7995
-5.5 | -0.096 | 0.00778 | -0.0956 | -12.3393
-5 | -0.0343 | 0.00752 | -0.0963 | -4.5612
-4.5 | 0.0279 | 0.00735 | -0.0971 | 3.7959
-4 | 0.0898 | 0.00717 | -0.098 | 12.5244
-3.5 | 0.1517 | 0.00703 | -0.0988 | 21.5789
-3 | 0.2138 | 0.0068 | -0.0998 | 31.4412
-2.5 | 0.2753 | 0.00652 | -0.1007 | 42.2239
-2 | 0.3366 | 0.00626 | -0.1017 | 53.77
-1.5 | 0.397 | 0.00586 | -0.1027 | 67.7474
-1 | 0.4574 | 0.00534 | -0.1037 | 85.6554
-0.5 | 0.5199 | 0.0053 | -0.1049 | 98.0943
0 | 0.5821 | 0.00535 | -0.1059 | 108.8037
0.5 | 0.6446 | 0.00537 | -0.1071 | 120.0372
1 | 0.707 | 0.0054 | -0.1082 | 130.9259
1.5 | 0.7689 | 0.00551 | -0.1092 | 139.5463
2 | 0.8309 | 0.00557 | -0.1103 | 149.1741
2.5 | 0.893 | 0.00563 | -0.1114 | 158.6146
3 | 0.9542 | 0.00575 | -0.1123 | 165.9478
3.5 | 1.015 | 0.00587 | -0.1132 | 172.9131
4 | 1.0762 | 0.00596 | -0.1141 | 180.5705
4.5 | 1.1355 | 0.00613 | -0.1147 | 185.2365
5 | 1.196 | 0.00621 | -0.1155 | 192.5926
5.5 | 1.2541 | 0.00636 | -0.1159 | 197.1855
6 | 1.3116 | 0.00648 | -0.1162 | 202.4074
6.5 | 1.3671 | 0.00665 | -0.1161 | 205.5789
7 | 1.418 | 0.00696 | -0.1152 | 203.7356
7.5 | 1.4584 | 0.00751 | -0.1124 | 194.1944
8.5 | 1.4185 | 0.0117 | -0.0888 | 121.2393
9 | 1.4105 | 0.0147 | -0.0813 | 95.9524
9.5 | 1.4014 | 0.01823 | -0.0747 | 76.8733
10 | 1.3947 | 0.02201 | -0.0691 | 63.3667
10.5 | 1.3864 | 0.02634 | -0.0642 | 52.6348
11 | 1.3803 | 0.03088 | -0.06 | 44.6988
11.5 | 1.386 | 0.0348 | -0.0571 | 39.8276
12 | 1.3886 | 0.03911 | -0.0543 | 35.505
12.5 | 1.3933 | 0.04341 | -0.0518 | 32.0963
13 | 1.3978 | 0.04792 | -0.0497 | 29.1694
13.5 | 1.4035 | 0.05249 | -0.0479 | 26.7384
14 | 1.4157 | 0.05667 | -0.0466 | 24.9815
14.5 | 1.4334 | 0.0604 | -0.0457 | 23.7318
15 | 1.4492 | 0.06449 | -0.045 | 22.4717
15.5 | 1.4632 | 0.06888 | -0.0445 | 21.2427
16 | 1.4821 | 0.07281 | -0.0442 | 20.3557
16.5 | 1.4957 | 0.07747 | -0.0441 | 19.3068
17 | 1.5104 | 0.08213 | -0.0442 | 18.3904
17.5 | 1.5261 | 0.08669 | -0.0444 | 17.6041
18 | 1.5366 | 0.09201 | -0.045 | 16.7004
18.5 | 1.5486 | 0.09726 | -0.0457 | 15.9223
19 | 1.5607 | 0.10252 | -0.0467 | 15.2234
19.5 | 1.5697 | 0.10828 | -0.0479 | 14.4967
20 | 1.5777 | 0.11425 | -0.0495 | 13.8092

## 71. Re 4M Mach 0.50 (1)
BIGFOIL.COM POLAR EXPORT
NACA64-719 a=0.5
NACA64-719 a=0.5 |  |  |  | Cl Max: | 1.742 | at alpha= | 9.5 | deg
JavaFoil+Calcfoil stall+Eppler ext transition |  |  |  | L/D Max: | 141.151 | at alpha= | 5 | deg
Re: | 4000000 |  |  | Cd Min: | 0.00639 | at alpha= | -2 | deg
Mach: | 0.5 |  |  | Cl=0 at alpha= | -4.6197 | deg
|  |  |  | @ Cl=0.1, Cd= | 0.0080417
|  |  |  | @ Cl=0.4, Cd= | 0.0064122
|  |  |  | @ Cl=0.6, Cd= | 0.0067057
alpha (deg) | Cl | Cd | Cm | Cl/Cd
-20 | -0.892 | 0.1644 | -0.045 | -5.426
-19.5 | -0.861 | 0.15975 | -0.044 | -5.39
-19 | -0.832 | 0.15164 | -0.044 | -5.484
-18.5 | -0.803 | 0.15187 | -0.044 | -5.286
-18 | -0.774 | 0.14476 | -0.044 | -5.348
-17.5 | -0.747 | 0.14239 | -0.045 | -5.245
-17 | -0.716 | 0.13766 | -0.044 | -5.203
-16.5 | -0.687 | 0.13049 | -0.043 | -5.262
-16 | -0.658 | 0.12784 | -0.043 | -5.146
-15.5 | -0.629 | 0.1205 | -0.044 | -5.222
-15 | -0.601 | 0.11991 | -0.044 | -5.009
-14.5 | -0.572 | 0.11385 | -0.044 | -5.023
-14 | -0.542 | 0.10874 | -0.042 | -4.982
-13.5 | -0.513 | 0.10568 | -0.043 | -4.855
-13 | -0.484 | 0.10222 | -0.043 | -4.738
-12.5 | -0.456 | 0.09935 | -0.043 | -4.586
-12 | -0.427 | 0.09608 | -0.044 | -4.442
-11.5 | -0.398 | 0.08855 | -0.043 | -4.489
-11 | -0.368 | 0.0783 | -0.043 | -4.706
-10.5 | -0.34 | 0.07128 | -0.044 | -4.769
-10 | -0.311 | 0.0712 | -0.046 | -4.373
-9.5 | -0.283 | 0.0664 | -0.046 | -4.256
-9 | -0.409 | 0.05992 | -0.049 | -6.826
-8.5 | -0.393 | 0.05344 | -0.047 | -7.357
-8 | -0.41 | 0.01766 | -0.087 | -23.193
-7.5 | -0.38 | 0.01007 | -0.094 | -37.712
-7 | -0.324 | 0.00968 | -0.096 | -33.447
-6.5 | -0.259 | 0.00923 | -0.097 | -28.108
-6 | -0.193 | 0.00891 | -0.097 | -21.639
-5.5 | -0.124 | 0.00847 | -0.098 | -14.648
-5 | -0.054 | 0.00836 | -0.099 | -6.469
-4.5 | 0.017 | 0.00813 | -0.1 | 2.073
-4 | 0.089 | 0.00806 | -0.101 | 10.98
-3.5 | 0.161 | 0.00794 | -0.102 | 20.224
-3 | 0.233 | 0.0079 | -0.103 | 29.507
-2.5 | 0.307 | 0.00749 | -0.103 | 40.998
-2 | 0.38 | 0.00639 | -0.103 | 59.407
-1.5 | 0.452 | 0.00647 | -0.104 | 69.833
-1 | 0.524 | 0.00656 | -0.105 | 79.888
-0.5 | 0.597 | 0.00669 | -0.105 | 89.204
0 | 0.658 | 0.00701 | -0.106 | 93.872
0.5 | 0.727 | 0.00718 | -0.107 | 101.385
1 | 0.797 | 0.00739 | -0.107 | 107.827
1.5 | 0.866 | 0.00762 | -0.108 | 113.764
2 | 0.935 | 0.00785 | -0.108 | 119.106
2.5 | 1.004 | 0.00808 | -0.109 | 124.249
3 | 1.073 | 0.00833 | -0.11 | 128.796
3.5 | 1.141 | 0.0086 | -0.11 | 132.629
4 | 1.209 | 0.00888 | -0.111 | 136.18
4.5 | 1.277 | 0.00919 | -0.112 | 138.857
5 | 1.344 | 0.00952 | -0.112 | 141.151
5.5 | 1.411 | 0.01003 | -0.113 | 140.714
6 | 1.478 | 0.01052 | -0.114 | 140.419
6.5 | 1.514 | 0.01107 | -0.114 | 136.855
7 | 1.572 | 0.01165 | -0.115 | 134.935
7.5 | 1.616 | 0.01517 | -0.115 | 106.523
8 | 1.66 | 0.01746 | -0.115 | 95.071
8.5 | 1.696 | 0.02142 | -0.115 | 79.187
9 | 1.722 | 0.02977 | -0.115 | 57.835
9.5 | 1.742 | 0.03221 | -0.115 | 54.089
10 | 1.742 | 0.03471 | -0.116 | 50.186
10.5 | 1.712 | 0.03733 | -0.116 | 45.861
11 | 1.622 | 0.04097 | -0.117 | 39.587
11.5 | 1.052 | 0.04639 | -0.117 | 22.666
12 | 1.081 | 0.04856 | -0.118 | 22.266
12.5 | 1.1 | 0.05553 | -0.116 | 19.809
13 | 0.986 | 0.10205 | -0.057 | 9.665
13.5 | 1.161 | 0.06235 | -0.118 | 18.617
14 | 1.042 | 0.11125 | -0.063 | 9.363
14.5 | 1.221 | 0.06858 | -0.119 | 17.799

## 72. Re 4M Mach 0.50 (2)
BIGFOIL.COM POLAR EXPORT
NACA64-719 a=0.5
NACA64-719 a=0.5 |  |  |  | Cl Max: | 1.5516 | at alpha= | 8 | deg
XFOIL ncrit=9 |  |  |  | L/D Max: | 178.088 | at alpha= | 4.5 | deg
Re: | 4000000 |  |  | Cd Min: | 0.10459 | at alpha= | -14.5 | deg
Mach: | 0.5 |  |  | Cl=0 at alpha= | -4.7486 | deg
|  |  |  | @ Cl=0.1, Cd= | 0.0077188
|  |  |  | @ Cl=0.4, Cd= | 0.0068406
|  |  |  | @ Cl=0.6, Cd= | 0.0057885
alpha (deg) | Cl | Cd | Cm | Cl/Cd
-14.5 | -0.3592 | 0.10459 | -0.0903 | -3.4344
-14 | -0.4195 | 0.08809 | -0.1033 | -4.7622
-13 | -0.4534 | 0.06823 | -0.1174 | -6.6452
-12.5 | -0.4773 | 0.0573 | -0.125 | -8.3298
-12 | -0.503 | 0.04684 | -0.1328 | -10.7387
-11.5 | -0.5328 | 0.03796 | -0.1385 | -14.0358
-11 | -0.5573 | 0.03052 | -0.1418 | -18.2602
-10.5 | -0.5806 | 0.02402 | -0.143 | -24.1715
-10 | -0.6073 | 0.01882 | -0.1399 | -32.2689
-9.5 | -0.6118 | 0.01615 | -0.1318 | -37.8824
-9 | -0.5745 | 0.01417 | -0.1265 | -40.5434
-8.5 | -0.5242 | 0.0125 | -0.1223 | -41.936
-8 | -0.4614 | 0.01142 | -0.1193 | -40.4028
-7.5 | -0.3924 | 0.01071 | -0.1173 | -36.6387
-7 | -0.3231 | 0.01004 | -0.1156 | -32.1813
-6.5 | -0.2515 | 0.00951 | -0.1145 | -26.4458
-6 | -0.1812 | 0.0089 | -0.1136 | -20.3596
-5.5 | -0.1088 | 0.00854 | -0.1133 | -12.74
-5 | -0.0365 | 0.00825 | -0.1132 | -4.4242
-4.5 | 0.0361 | 0.00793 | -0.1134 | 4.5523
-4 | 0.1087 | 0.00769 | -0.1138 | 14.1352
-3.5 | 0.181 | 0.00752 | -0.1144 | 24.0691
-3 | 0.253 | 0.00737 | -0.1151 | 34.3284
-2.5 | 0.3249 | 0.00714 | -0.1159 | 45.5042
-2 | 0.3955 | 0.00686 | -0.1167 | 57.6531
-1.5 | 0.4652 | 0.00656 | -0.1176 | 70.9146
-1 | 0.5335 | 0.00593 | -0.1186 | 89.9663
-0.5 | 0.604 | 0.00578 | -0.1196 | 104.4983
0 | 0.6752 | 0.00586 | -0.1206 | 115.2218
0.5 | 0.7473 | 0.00592 | -0.1217 | 126.2331
1 | 0.8183 | 0.00603 | -0.1227 | 135.7048
1.5 | 0.8877 | 0.00621 | -0.1233 | 142.9469
2 | 0.9591 | 0.00631 | -0.1242 | 151.9968
3 | 1.0972 | 0.00665 | -0.125 | 164.9925
3.5 | 1.1624 | 0.0069 | -0.1247 | 168.4638
4 | 1.2303 | 0.00706 | -0.1246 | 174.2635
4.5 | 1.2947 | 0.00727 | -0.1238 | 178.088
5 | 1.3406 | 0.00764 | -0.1196 | 175.4712
5.5 | 1.387 | 0.0081 | -0.1157 | 171.2346
6 | 1.4362 | 0.00867 | -0.1124 | 165.6517
6.5 | 1.4772 | 0.00954 | -0.1081 | 154.8428
7 | 1.515 | 0.01059 | -0.1036 | 143.0595
7.5 | 1.5452 | 0.01201 | -0.0983 | 128.6595
8 | 1.5516 | 0.01423 | -0.0903 | 109.0372
8.5 | 1.519 | 0.01941 | -0.0814 | 78.2586
9 | 1.473 | 0.02552 | -0.0719 | 57.7194
9.5 | 1.4295 | 0.03223 | -0.0641 | 44.3531
10 | 1.3956 | 0.03892 | -0.058 | 35.8582
10.5 | 1.378 | 0.04498 | -0.0536 | 30.6358
11 | 1.3628 | 0.05127 | -0.0499 | 26.5808
11.5 | 1.3561 | 0.05735 | -0.0473 | 23.646
12 | 1.3535 | 0.06342 | -0.0452 | 21.3418
12.5 | 1.3586 | 0.0692 | -0.0438 | 19.6329
13 | 1.3585 | 0.07571 | -0.0428 | 17.9435

## 73. Re 5M Mach 0.00 (1)
BIGFOIL.COM POLAR EXPORT
NACA64-719 a=0.5
NACA64-719 a=0.5 |  |  |  | Cl Max: | 1.901 | at alpha= | 15.5 | deg
JavaFoil+Calcfoil stall+Eppler ext transition |  |  |  | L/D Max: | 168.23 | at alpha= | 7 | deg
Re: | 5000000 |  |  | Cd Min: | 0.00557 | at alpha= | -2 | deg
Mach: | 0 |  |  | Cl=0 at alpha= | -4.621 | deg
|  |  |  | @ Cl=0.1, Cd= | 0.0071198
|  |  |  | @ Cl=0.4, Cd= | 0.0056586
|  |  |  | @ Cl=0.6, Cd= | 0.0058767
alpha (deg) | Cl | Cd | Cm | Cl/Cd
-20 | -0.719 | 0.15919 | -0.037 | -4.518
-19.5 | -0.732 | 0.15211 | -0.038 | -4.812
-19 | -0.743 | 0.1444 | -0.039 | -5.146
-18.5 | -0.753 | 0.13732 | -0.039 | -5.484
-18 | -0.761 | 0.1303 | -0.04 | -5.844
-17.5 | -0.768 | 0.12335 | -0.041 | -6.225
-17 | -0.772 | 0.11581 | -0.042 | -6.669
-16.5 | -0.775 | 0.10919 | -0.043 | -7.095
-16 | -0.774 | 0.10216 | -0.044 | -7.581
-15.5 | -0.772 | 0.09521 | -0.046 | -8.109
-15 | -0.77 | 0.08597 | -0.048 | -8.953
-14.5 | -0.758 | 0.08229 | -0.048 | -9.218
-14 | -0.754 | 0.07083 | -0.052 | -10.645
-13.5 | -0.752 | 0.05713 | -0.057 | -13.154
-13 | -0.759 | 0.03819 | -0.063 | -19.876
-12.5 | -0.752 | 0.02761 | -0.067 | -27.238
-12 | -0.741 | 0.01982 | -0.07 | -37.385
-11.5 | -0.718 | 0.01606 | -0.072 | -44.688
-11 | -0.69 | 0.01321 | -0.074 | -52.218
-10.5 | -0.655 | 0.0116 | -0.076 | -56.429
-10 | -0.615 | 0.00978 | -0.078 | -62.857
-9.5 | -0.574 | 0.00843 | -0.079 | -68.089
-9 | -0.522 | 0.00886 | -0.08 | -58.842
-8.5 | -0.467 | 0.00855 | -0.081 | -54.543
-8 | -0.409 | 0.00828 | -0.082 | -49.411
-7.5 | -0.35 | 0.00815 | -0.082 | -43.013
-7 | -0.291 | 0.00789 | -0.083 | -36.885
-6.5 | -0.231 | 0.0077 | -0.084 | -29.998
-6 | -0.17 | 0.00753 | -0.084 | -22.624
-5.5 | -0.109 | 0.0074 | -0.085 | -14.736
-5 | -0.047 | 0.0073 | -0.086 | -6.483
-4.5 | 0.015 | 0.00723 | -0.087 | 2.036
-4 | 0.077 | 0.00716 | -0.087 | 10.767
-3.5 | 0.14 | 0.00705 | -0.088 | 19.79
-3 | 0.202 | 0.00704 | -0.089 | 28.751
-2.5 | 0.266 | 0.00585 | -0.09 | 45.473
-2 | 0.329 | 0.00557 | -0.09 | 59.002
-1.5 | 0.391 | 0.00565 | -0.091 | 69.301
-1 | 0.454 | 0.00571 | -0.092 | 79.595
-0.5 | 0.517 | 0.00578 | -0.093 | 89.434
0 | 0.579 | 0.00585 | -0.093 | 99.007
0.5 | 0.642 | 0.00593 | -0.094 | 108.27
1 | 0.704 | 0.00609 | -0.095 | 115.622
1.5 | 0.767 | 0.00621 | -0.096 | 123.529
2 | 0.824 | 0.0058 | -0.096 | 142.169
2.5 | 0.884 | 0.00647 | -0.096 | 136.686
3 | 0.944 | 0.00658 | -0.097 | 143.599
3.5 | 1.004 | 0.00671 | -0.097 | 149.742
4 | 1.064 | 0.00686 | -0.098 | 155.09
4.5 | 1.124 | 0.00701 | -0.099 | 160.365
5 | 1.183 | 0.0072 | -0.099 | 164.205
5.5 | 1.242 | 0.00748 | -0.1 | 165.96
6 | 1.3 | 0.00774 | -0.1 | 167.919
6.5 | 1.343 | 0.00803 | -0.101 | 167.344
7 | 1.398 | 0.00831 | -0.101 | 168.23
7.5 | 1.443 | 0.01038 | -0.101 | 139.011
8 | 1.491 | 0.01154 | -0.102 | 129.253
8.5 | 1.538 | 0.01287 | -0.102 | 119.439
9 | 1.581 | 0.0149 | -0.102 | 106.133
9.5 | 1.622 | 0.0173 | -0.102 | 93.788
10 | 1.661 | 0.02057 | -0.103 | 80.711
10.5 | 1.7 | 0.02168 | -0.103 | 78.418
11 | 1.737 | 0.02284 | -0.104 | 76.06
11.5 | 1.771 | 0.02406 | -0.104 | 73.605
12 | 1.802 | 0.02524 | -0.105 | 71.404
12.5 | 1.83 | 0.02655 | -0.105 | 68.935
13 | 1.854 | 0.02793 | -0.106 | 66.388
13.5 | 1.872 | 0.02943 | -0.106 | 63.597
14 | 1.886 | 0.03092 | -0.106 | 60.974
14.5 | 1.895 | 0.03253 | -0.107 | 58.258
15 | 1.9 | 0.0343 | -0.107 | 55.406
15.5 | 1.901 | 0.03626 | -0.108 | 52.439
16 | 1.898 | 0.03823 | -0.108 | 49.652
16.5 | 1.885 | 0.04039 | -0.108 | 46.67
17 | 1.865 | 0.0423 | -0.109 | 44.086
17.5 | 1.84 | 0.04473 | -0.109 | 41.124
18 | 1.81 | 0.04718 | -0.11 | 38.359
18.5 | 1.776 | 0.0497 | -0.11 | 35.746
19 | 1.739 | 0.05243 | -0.11 | 33.179
19.5 | 1.7 | 0.05515 | -0.111 | 30.822
20 | 1.657 | 0.05844 | -0.111 | 28.352

## 74. Re 5M Mach 0.00 (2)
BIGFOIL.COM POLAR EXPORT
NACA64-719 a=0.5
NACA64-719 a=0.5 |  |  |  | Cl Max: | 1.6254 | at alpha= | 20 | deg
XFOIL ncrit=9 |  |  |  | L/D Max: | 211.318 | at alpha= | 6.5 | deg
Re: | 5000000 |  |  | Cd Min: | 0.0935 | at alpha= | 20 | deg
Mach: | 0 |  |  | Cl=0 at alpha= | -4.7134 | deg
|  |  |  | @ Cl=0.1, Cd= | 0.0067217
|  |  |  | @ Cl=0.4, Cd= | 0.0054679
|  |  |  | @ Cl=0.6, Cd= | 0.0049869
alpha (deg) | Cl | Cd | Cm | Cl/Cd
-20 | -1.1742 | 0.04918 | -0.098 | -23.8756
-19.5 | -1.1869 | 0.04256 | -0.101 | -27.8877
-19 | -1.1943 | 0.03692 | -0.1031 | -32.3483
-18.5 | -1.1928 | 0.03242 | -0.1043 | -36.7921
-18 | -1.1852 | 0.02868 | -0.1049 | -41.325
-17.5 | -1.1779 | 0.02527 | -0.1047 | -46.6126
-17 | -1.165 | 0.02262 | -0.1038 | -51.5031
-16.5 | -1.1508 | 0.02044 | -0.102 | -56.3014
-16 | -1.134 | 0.01874 | -0.0993 | -60.5123
-15.5 | -1.1181 | 0.01742 | -0.0953 | -64.1848
-15 | -1.0968 | 0.01645 | -0.091 | -66.6748
-14.5 | -1.0613 | 0.01545 | -0.0889 | -68.6926
-14 | -1.0206 | 0.01453 | -0.0874 | -70.2409
-13.5 | -0.9763 | 0.0137 | -0.0864 | -71.2628
-12.5 | -0.8907 | 0.01138 | -0.084 | -78.2689
-12 | -0.8384 | 0.01086 | -0.0839 | -77.2007
-11.5 | -0.7837 | 0.0105 | -0.0841 | -74.6381
-11 | -0.7291 | 0.01006 | -0.0842 | -72.4751
-10.5 | -0.6733 | 0.00972 | -0.0846 | -69.2695
-10 | -0.6168 | 0.00943 | -0.085 | -65.4083
-9.5 | -0.5594 | 0.00916 | -0.0855 | -61.0699
-9 | -0.5028 | 0.0088 | -0.086 | -57.1364
-8.5 | -0.4453 | 0.00853 | -0.0866 | -52.204
-8 | -0.3873 | 0.00831 | -0.0872 | -46.6065
-7.5 | -0.3287 | 0.00808 | -0.088 | -40.6807
-7 | -0.2703 | 0.00783 | -0.0887 | -34.5211
-6.5 | -0.2117 | 0.00761 | -0.0894 | -27.8187
-6 | -0.1528 | 0.00744 | -0.0903 | -20.5376
-5.5 | -0.0933 | 0.00727 | -0.0912 | -12.8336
-5 | -0.0341 | 0.00705 | -0.092 | -4.8369
-4.5 | 0.0254 | 0.00691 | -0.093 | 3.6758
-4 | 0.0848 | 0.00676 | -0.0939 | 12.5444
-3.5 | 0.1444 | 0.00661 | -0.0949 | 21.8457
-3 | 0.204 | 0.0064 | -0.0959 | 31.875
-2.5 | 0.2632 | 0.00616 | -0.0969 | 42.7273
-2 | 0.3223 | 0.00594 | -0.0979 | 54.2593
-1.5 | 0.3811 | 0.00562 | -0.0989 | 67.8114
-1 | 0.4395 | 0.00515 | -0.1 | 85.3398
-0.5 | 0.4988 | 0.00497 | -0.1011 | 100.3622
0 | 0.5585 | 0.00498 | -0.1021 | 112.1486
0.5 | 0.6188 | 0.00499 | -0.1033 | 124.008
1 | 0.6788 | 0.00502 | -0.1044 | 135.2191
1.5 | 0.7383 | 0.00509 | -0.1055 | 145.0491
2 | 0.7981 | 0.00516 | -0.1066 | 154.6705
2.5 | 0.8577 | 0.00521 | -0.1078 | 164.6257
3 | 0.9163 | 0.00533 | -0.1087 | 171.9137
3.5 | 0.9754 | 0.00541 | -0.1098 | 180.2957
4 | 1.0335 | 0.00553 | -0.1107 | 186.8897
4.5 | 1.0915 | 0.00564 | -0.1117 | 193.5284
5 | 1.149 | 0.00575 | -0.1125 | 199.8261
5.5 | 1.2054 | 0.00588 | -0.1133 | 205
6 | 1.2605 | 0.00604 | -0.1138 | 208.6921
6.5 | 1.3144 | 0.00622 | -0.1141 | 211.3183
7 | 1.3617 | 0.00667 | -0.1134 | 204.1529
7.5 | 1.3844 | 0.00794 | -0.1084 | 174.3577
8 | 1.3799 | 0.00913 | -0.0983 | 151.1391
9 | 1.3824 | 0.01269 | -0.0837 | 108.9362
9.5 | 1.3851 | 0.01519 | -0.078 | 91.185
10 | 1.3843 | 0.01822 | -0.0726 | 75.9769
10.5 | 1.3876 | 0.02129 | -0.0682 | 65.1761
11 | 1.3932 | 0.02456 | -0.0647 | 56.7264
11.5 | 1.4013 | 0.02788 | -0.0617 | 50.2618
12 | 1.4104 | 0.0313 | -0.0591 | 45.0607
12.5 | 1.4179 | 0.03496 | -0.0566 | 40.5578
13 | 1.4298 | 0.0384 | -0.0547 | 37.2344
13.5 | 1.4388 | 0.04217 | -0.0527 | 34.119
14 | 1.4532 | 0.04559 | -0.0513 | 31.8754
14.5 | 1.4686 | 0.04899 | -0.0501 | 29.9775
15 | 1.4884 | 0.05203 | -0.0492 | 28.6066
15.5 | 1.5023 | 0.05578 | -0.0483 | 26.9326
16 | 1.5188 | 0.05932 | -0.0477 | 25.6035
16.5 | 1.5353 | 0.06292 | -0.0472 | 24.4008
17 | 1.5505 | 0.06682 | -0.047 | 23.2041
17.5 | 1.5668 | 0.07058 | -0.0469 | 22.1989
18 | 1.579 | 0.07493 | -0.0469 | 21.073
18.5 | 1.5922 | 0.0793 | -0.0472 | 20.0782
19 | 1.6078 | 0.08335 | -0.0476 | 19.2897
19.5 | 1.6163 | 0.0884 | -0.0483 | 18.2839
20 | 1.6254 | 0.0935 | -0.0491 | 17.384

## 75. Re 5M Mach 0.10 (1)
BIGFOIL.COM POLAR EXPORT
NACA64-719 a=0.5
NACA64-719 a=0.5 |  |  |  | Cl Max: | 1.892 | at alpha= | 15 | deg
JavaFoil+Calcfoil stall+Eppler ext transition |  |  |  | L/D Max: | 167.395 | at alpha= | 6 | deg
Re: | 5000000 |  |  | Cd Min: | 0.00558 | at alpha= | -2 | deg
Mach: | 0.1 |  |  | Cl=0 at alpha= | -4.619 | deg
|  |  |  | @ Cl=0.1, Cd= | 0.0071391
|  |  |  | @ Cl=0.4, Cd= | 0.0056378
|  |  |  | @ Cl=0.6, Cd= | 0.0058871
alpha (deg) | Cl | Cd | Cm | Cl/Cd
-20 | -0.674 | 0.16202 | -0.037 | -4.163
-19.5 | -0.691 | 0.15317 | -0.038 | -4.509
-19 | -0.705 | 0.14714 | -0.038 | -4.791
-18.5 | -0.718 | 0.14075 | -0.039 | -5.103
-18 | -0.73 | 0.13327 | -0.04 | -5.475
-17.5 | -0.739 | 0.12607 | -0.04 | -5.865
-17 | -0.747 | 0.11808 | -0.041 | -6.327
-16.5 | -0.752 | 0.11142 | -0.042 | -6.75
-16 | -0.755 | 0.10493 | -0.043 | -7.193
-15.5 | -0.755 | 0.0981 | -0.045 | -7.692
-15 | -0.754 | 0.08927 | -0.047 | -8.444
-14.5 | -0.746 | 0.08455 | -0.048 | -8.827
-14 | -0.738 | 0.07769 | -0.05 | -9.494
-13.5 | -0.736 | 0.06381 | -0.055 | -11.53
-13 | -0.74 | 0.04626 | -0.061 | -15.993
-12.5 | -0.742 | 0.03058 | -0.066 | -24.275
-12 | -0.733 | 0.022 | -0.07 | -33.305
-11.5 | -0.718 | 0.01595 | -0.073 | -45.001
-11 | -0.687 | 0.0138 | -0.074 | -49.824
-10.5 | -0.654 | 0.01195 | -0.076 | -54.718
-10 | -0.615 | 0.01073 | -0.078 | -57.297
-9.5 | -0.575 | 0.00852 | -0.08 | -67.532
-9 | -0.523 | 0.00888 | -0.08 | -58.913
-8.5 | -0.468 | 0.0086 | -0.081 | -54.474
-8 | -0.411 | 0.00836 | -0.082 | -49.121
-7.5 | -0.352 | 0.00817 | -0.083 | -43.104
-7 | -0.292 | 0.00792 | -0.083 | -36.939
-6.5 | -0.232 | 0.00773 | -0.084 | -30.041
-6 | -0.171 | 0.00759 | -0.085 | -22.556
-5.5 | -0.11 | 0.00745 | -0.086 | -14.701
-5 | -0.048 | 0.0073 | -0.086 | -6.519
-4.5 | 0.015 | 0.00722 | -0.087 | 2.046
-4 | 0.077 | 0.00715 | -0.088 | 10.832
-3.5 | 0.14 | 0.00712 | -0.089 | 19.693
-3 | 0.203 | 0.00704 | -0.089 | 28.868
-2.5 | 0.267 | 0.00587 | -0.09 | 45.57
-2 | 0.33 | 0.00558 | -0.091 | 59.238
-1.5 | 0.393 | 0.00563 | -0.092 | 69.873
-1 | 0.456 | 0.0057 | -0.092 | 80.023
-0.5 | 0.519 | 0.00576 | -0.093 | 90.22
0 | 0.582 | 0.00585 | -0.094 | 99.619
0.5 | 0.645 | 0.00598 | -0.095 | 107.871
1 | 0.708 | 0.00609 | -0.095 | 116.179
1.5 | 0.771 | 0.0063 | -0.096 | 122.407
2 | 0.828 | 0.00636 | -0.096 | 130.138
2.5 | 0.888 | 0.0065 | -0.097 | 136.717
3 | 0.949 | 0.00663 | -0.097 | 143.14
3.5 | 1.009 | 0.00675 | -0.098 | 149.398
4 | 1.069 | 0.00691 | -0.098 | 154.71
4.5 | 1.129 | 0.00707 | -0.099 | 159.703
5 | 1.188 | 0.00728 | -0.1 | 163.196
5.5 | 1.247 | 0.00753 | -0.1 | 165.56
6 | 1.306 | 0.0078 | -0.101 | 167.395
6.5 | 1.349 | 0.00811 | -0.101 | 166.405
7 | 1.404 | 0.0084 | -0.102 | 167.093
7.5 | 1.449 | 0.01054 | -0.102 | 137.482
8 | 1.497 | 0.01168 | -0.102 | 128.218
8.5 | 1.543 | 0.01312 | -0.102 | 117.677
9 | 1.587 | 0.01516 | -0.103 | 104.7
9.5 | 1.628 | 0.01758 | -0.103 | 92.604
10 | 1.666 | 0.02088 | -0.103 | 79.78
10.5 | 1.705 | 0.02198 | -0.104 | 77.578
11 | 1.742 | 0.02319 | -0.104 | 75.122
11.5 | 1.775 | 0.02444 | -0.105 | 72.644
12 | 1.805 | 0.0257 | -0.105 | 70.25
12.5 | 1.832 | 0.02701 | -0.105 | 67.837
13 | 1.855 | 0.02836 | -0.106 | 65.388
13.5 | 1.871 | 0.02992 | -0.106 | 62.534
14 | 1.882 | 0.03147 | -0.107 | 59.815
14.5 | 1.89 | 0.03322 | -0.107 | 56.889
15 | 1.892 | 0.03501 | -0.108 | 54.043
15.5 | 1.89 | 0.03698 | -0.108 | 51.116
16 | 1.884 | 0.03911 | -0.109 | 48.175
16.5 | 1.867 | 0.0413 | -0.109 | 45.21
17 | 1.842 | 0.04346 | -0.109 | 42.382
17.5 | 1.812 | 0.0458 | -0.11 | 39.561
18 | 1.777 | 0.04866 | -0.11 | 36.517
18.5 | 1.738 | 0.05087 | -0.11 | 34.17
19 | 1.695 | 0.05387 | -0.111 | 31.471
19.5 | 1.65 | 0.05703 | -0.111 | 28.928
20 | 1.601 | 0.06066 | -0.111 | 26.398

## 76. Re 5M Mach 0.10 (2)
BIGFOIL.COM POLAR EXPORT
NACA64-719 a=0.5
NACA64-719 a=0.5 |  |  |  | Cl Max: | 1.624 | at alpha= | 20 | deg
XFOIL ncrit=9 |  |  |  | L/D Max: | 211.39 | at alpha= | 6.5 | deg
Re: | 5000000 |  |  | Cd Min: | 0.09587 | at alpha= | 20 | deg
Mach: | 0.1 |  |  | Cl=0 at alpha= | -4.7145 | deg
|  |  |  | @ Cl=0.1, Cd= | 0.0067414
|  |  |  | @ Cl=0.4, Cd= | 0.0055111
|  |  |  | @ Cl=0.6, Cd= | 0.0050062
alpha (deg) | Cl | Cd | Cm | Cl/Cd
-20 | -1.1265 | 0.05672 | -0.096 | -19.8607
-19.5 | -1.1497 | 0.04815 | -0.1008 | -23.8775
-19 | -1.1646 | 0.04133 | -0.1039 | -28.1781
-18.5 | -1.1695 | 0.03596 | -0.1058 | -32.5222
-18 | -1.1665 | 0.03153 | -0.1069 | -36.9965
-17.5 | -1.1631 | 0.0275 | -0.1073 | -42.2945
-17 | -1.1528 | 0.02436 | -0.1068 | -47.3235
-16.5 | -1.1411 | 0.02172 | -0.1054 | -52.5368
-16 | -1.1254 | 0.0197 | -0.1032 | -57.1269
-15 | -1.0935 | 0.01696 | -0.095 | -64.4752
-14.5 | -1.0633 | 0.01595 | -0.0919 | -66.6646
-14 | -1.0243 | 0.01497 | -0.09 | -68.4235
-13.5 | -0.9811 | 0.01406 | -0.0886 | -69.7795
-13 | -0.9347 | 0.01326 | -0.0877 | -70.4902
-12.5 | -0.8953 | 0.01175 | -0.0859 | -76.1957
-12 | -0.8449 | 0.01103 | -0.0854 | -76.6002
-11.5 | -0.7903 | 0.0106 | -0.0854 | -74.5566
-11 | -0.7349 | 0.01018 | -0.0855 | -72.1906
-10.5 | -0.6788 | 0.0098 | -0.0857 | -69.2653
-10 | -0.6218 | 0.0095 | -0.0861 | -65.4526
-9.5 | -0.5639 | 0.00922 | -0.0865 | -61.1605
-9 | -0.5066 | 0.00887 | -0.0869 | -57.1139
-8.5 | -0.4487 | 0.00859 | -0.0874 | -52.2352
-8 | -0.3902 | 0.00834 | -0.0881 | -46.7866
-7.5 | -0.3311 | 0.00812 | -0.0887 | -40.7759
-7 | -0.2721 | 0.00787 | -0.0894 | -34.5743
-6.5 | -0.2132 | 0.00764 | -0.0901 | -27.9058
-6 | -0.1538 | 0.00746 | -0.0909 | -20.6166
-5.5 | -0.0938 | 0.00728 | -0.0918 | -12.8846
-5 | -0.0342 | 0.00707 | -0.0927 | -4.8373
-4.5 | 0.0257 | 0.00692 | -0.0936 | 3.7139
-4 | 0.0855 | 0.00678 | -0.0945 | 12.6106
-3.5 | 0.1456 | 0.00662 | -0.0955 | 21.994
-3 | 0.2056 | 0.00642 | -0.0965 | 32.0249
-2.5 | 0.2652 | 0.00619 | -0.0975 | 42.8433
-2 | 0.3246 | 0.00597 | -0.0985 | 54.3719
-1.5 | 0.3839 | 0.00564 | -0.0995 | 68.0674
-1 | 0.4426 | 0.00517 | -0.1006 | 85.6093
-0.5 | 0.5023 | 0.00499 | -0.1017 | 100.6613
0 | 0.5623 | 0.005 | -0.1028 | 112.46
0.5 | 0.6231 | 0.00501 | -0.1039 | 124.3713
1 | 0.6834 | 0.00504 | -0.1051 | 135.5952
1.5 | 0.7432 | 0.00512 | -0.1061 | 145.1562
2 | 0.8036 | 0.00518 | -0.1073 | 155.1351
2.5 | 0.8635 | 0.00523 | -0.1084 | 165.1052
3 | 0.9224 | 0.00536 | -0.1093 | 172.0896
3.5 | 0.982 | 0.00543 | -0.1104 | 180.8471
4 | 1.0404 | 0.00556 | -0.1113 | 187.1223
4.5 | 1.099 | 0.00566 | -0.1123 | 194.1696
5 | 1.1568 | 0.00578 | -0.1131 | 200.1384
5.5 | 1.2136 | 0.00592 | -0.1138 | 205
6 | 1.2691 | 0.00608 | -0.1143 | 208.7336
6.5 | 1.3233 | 0.00626 | -0.1146 | 211.3898
7 | 1.3706 | 0.00671 | -0.1137 | 204.2623
7.5 | 1.3928 | 0.00796 | -0.1086 | 174.9749
8 | 1.3843 | 0.00921 | -0.0977 | 150.304
9.5 | 1.3862 | 0.01568 | -0.0773 | 88.4056
10 | 1.3844 | 0.01885 | -0.0719 | 73.443
10.5 | 1.3869 | 0.02207 | -0.0675 | 62.841
11 | 1.3926 | 0.02539 | -0.064 | 54.8484
11.5 | 1.3993 | 0.02891 | -0.061 | 48.4019
12 | 1.407 | 0.03253 | -0.0583 | 43.2524
12.5 | 1.4137 | 0.03632 | -0.0558 | 38.9235
13 | 1.4252 | 0.03987 | -0.0539 | 35.7462
13.5 | 1.4344 | 0.04368 | -0.052 | 32.8388
14 | 1.4517 | 0.04687 | -0.0506 | 30.9729
14.5 | 1.4661 | 0.05043 | -0.0494 | 29.072
15 | 1.4831 | 0.05387 | -0.0485 | 27.5311
15.5 | 1.501 | 0.05724 | -0.0477 | 26.2229
16 | 1.5161 | 0.06104 | -0.0471 | 24.8378
16.5 | 1.5301 | 0.06505 | -0.0466 | 23.5219
17 | 1.5491 | 0.06856 | -0.0464 | 22.5948
17.5 | 1.562 | 0.07285 | -0.0463 | 21.4413
18 | 1.5744 | 0.0773 | -0.0464 | 20.3674
18.5 | 1.5907 | 0.08136 | -0.0467 | 19.5514
19 | 1.6015 | 0.08617 | -0.0473 | 18.5854
19.5 | 1.6114 | 0.09116 | -0.0479 | 17.6766
20 | 1.624 | 0.09587 | -0.0488 | 16.9396

## 77. Re 5M Mach 0.25 (1)
BIGFOIL.COM POLAR EXPORT
NACA64-719 a=0.5
NACA64-719 a=0.5 |  |  |  | Cl Max: | 1.851 | at alpha= | 13.5 | deg
JavaFoil+Calcfoil stall+Eppler ext transition |  |  |  | L/D Max: | 163.408 | at alpha= | 6 | deg
Re: | 5000000 |  |  | Cd Min: | 0.00565 | at alpha= | -2 | deg
Mach: | 0.25 |  |  | Cl=0 at alpha= | -4.6172 | deg
|  |  |  | @ Cl=0.1, Cd= | 0.0072444
|  |  |  | @ Cl=0.4, Cd= | 0.0057344
|  |  |  | @ Cl=0.6, Cd= | 0.0059843
alpha (deg) | Cl | Cd | Cm | Cl/Cd
-16.5 | -0.561 | 0.1255 | -0.039 | -4.47
-16 | -0.59 | 0.11874 | -0.04 | -4.97
-15.5 | -0.616 | 0.109 | -0.042 | -5.653
-15 | -0.636 | 0.10197 | -0.043 | -6.236
-14.5 | -0.648 | 0.09788 | -0.043 | -6.624
-14 | -0.657 | 0.09085 | -0.045 | -7.231
-13.5 | -0.66 | 0.08412 | -0.046 | -7.842
-13 | -0.657 | 0.07715 | -0.049 | -8.522
-12.5 | -0.652 | 0.0686 | -0.052 | -9.504
-12 | -0.641 | 0.06088 | -0.055 | -10.535
-11.5 | -0.661 | 0.03321 | -0.068 | -19.915
-11 | -0.653 | 0.02281 | -0.072 | -28.63
-10.5 | -0.638 | 0.01584 | -0.076 | -40.244
-10 | -0.61 | 0.01237 | -0.079 | -49.324
-9.5 | -0.572 | 0.01086 | -0.08 | -52.659
-9 | -0.526 | 0.00966 | -0.082 | -54.487
-8.5 | -0.477 | 0.00892 | -0.083 | -53.523
-8 | -0.419 | 0.0086 | -0.084 | -48.766
-7.5 | -0.36 | 0.00838 | -0.085 | -42.936
-7 | -0.299 | 0.00811 | -0.086 | -36.879
-6.5 | -0.238 | 0.0079 | -0.086 | -30.097
-6 | -0.175 | 0.00773 | -0.087 | -22.683
-5.5 | -0.112 | 0.00756 | -0.088 | -14.855
-5 | -0.049 | 0.00743 | -0.089 | -6.569
-4.5 | 0.015 | 0.00737 | -0.089 | 2.059
-4 | 0.08 | 0.00726 | -0.09 | 10.951
-3.5 | 0.144 | 0.00721 | -0.091 | 19.98
-3 | 0.209 | 0.00717 | -0.092 | 29.111
-2.5 | 0.275 | 0.00711 | -0.093 | 38.609
-2 | 0.34 | 0.00565 | -0.093 | 60.041
-1.5 | 0.404 | 0.00574 | -0.094 | 70.426
-1 | 0.469 | 0.00583 | -0.095 | 80.389
-0.5 | 0.534 | 0.00588 | -0.096 | 90.818
0 | 0.598 | 0.00598 | -0.096 | 100.13
0.5 | 0.663 | 0.00612 | -0.097 | 108.269
1 | 0.723 | 0.00583 | -0.097 | 124.116
1.5 | 0.785 | 0.00642 | -0.098 | 122.286
2 | 0.848 | 0.00654 | -0.098 | 129.636
2.5 | 0.91 | 0.0067 | -0.099 | 135.809
3 | 0.972 | 0.00685 | -0.1 | 141.943
3.5 | 1.034 | 0.007 | -0.1 | 147.691
4 | 1.095 | 0.00716 | -0.101 | 152.998
4.5 | 1.157 | 0.00734 | -0.101 | 157.673
5 | 1.218 | 0.00759 | -0.102 | 160.412
5.5 | 1.278 | 0.0079 | -0.103 | 161.809
6 | 1.338 | 0.00819 | -0.103 | 163.408
6.5 | 1.381 | 0.00851 | -0.104 | 162.245
7 | 1.437 | 0.00885 | -0.104 | 162.272
7.5 | 1.481 | 0.01135 | -0.104 | 130.425
8 | 1.53 | 0.01262 | -0.104 | 121.153
8.5 | 1.575 | 0.01442 | -0.105 | 109.237
9 | 1.619 | 0.01673 | -0.105 | 96.786
9.5 | 1.659 | 0.01921 | -0.105 | 86.338
10 | 1.695 | 0.0226 | -0.105 | 75.022
10.5 | 1.732 | 0.02388 | -0.106 | 72.509
11 | 1.764 | 0.02528 | -0.107 | 69.758
11.5 | 1.792 | 0.02669 | -0.107 | 67.146
12 | 1.816 | 0.02805 | -0.108 | 64.739
12.5 | 1.835 | 0.02963 | -0.108 | 61.927
13 | 1.848 | 0.03141 | -0.108 | 58.823
13.5 | 1.851 | 0.0332 | -0.109 | 55.745
14 | 1.847 | 0.0351 | -0.109 | 52.638
14.5 | 1.836 | 0.0373 | -0.11 | 49.234
15 | 1.818 | 0.03953 | -0.11 | 46.001
15.5 | 1.792 | 0.04186 | -0.111 | 42.822
16 | 1.759 | 0.04458 | -0.111 | 39.471
16.5 | 1.71 | 0.0472 | -0.111 | 36.23
17 | 1.646 | 0.05055 | -0.112 | 32.563
17.5 | 1.574 | 0.05407 | -0.112 | 29.107
18 | 1.493 | 0.05772 | -0.112 | 25.872
18.5 | 1.405 | 0.06247 | -0.112 | 22.492

## 78. Re 5M Mach 0.25 (2)
BIGFOIL.COM POLAR EXPORT
NACA64-719 a=0.5
NACA64-719 a=0.5 |  |  |  | Cl Max: | 1.6032 | at alpha= | 20 | deg
XFOIL ncrit=9 |  |  |  | L/D Max: | 211.062 | at alpha= | 6.5 | deg
Re: | 5000000 |  |  | Cd Min: | 0.17439 | at alpha= | -20 | deg
Mach: | 0.25 |  |  | Cl=0 at alpha= | -4.7194 | deg
|  |  |  | @ Cl=0.1, Cd= | 0.0068618
|  |  |  | @ Cl=0.4, Cd= | 0.0057349
|  |  |  | @ Cl=0.6, Cd= | 0.0050777
alpha (deg) | Cl | Cd | Cm | Cl/Cd
-20 | -0.4974 | 0.17439 | -0.0276 | -2.8522
-19.5 | -0.4894 | 0.16598 | -0.0331 | -2.9485
-19 | -0.496 | 0.1544 | -0.0402 | -3.2124
-18.5 | -0.8961 | 0.07694 | -0.0916 | -11.6467
-18 | -0.968 | 0.05959 | -0.104 | -16.2443
-17.5 | -1.0131 | 0.04807 | -0.1113 | -21.0755
-17 | -1.0355 | 0.0404 | -0.115 | -25.6312
-16.5 | -1.0519 | 0.03383 | -0.1173 | -31.0937
-16 | -1.0534 | 0.02894 | -0.1181 | -36.3994
-15.5 | -1.0516 | 0.02477 | -0.1178 | -42.4546
-15 | -1.0404 | 0.02178 | -0.1162 | -47.7686
-14.5 | -1.0273 | 0.01942 | -0.1133 | -52.8991
-14 | -1.014 | 0.01761 | -0.1088 | -57.5809
-13.5 | -0.9962 | 0.01634 | -0.1031 | -60.967
-13 | -0.9582 | 0.01513 | -0.1002 | -63.3311
-12.5 | -0.9136 | 0.01406 | -0.098 | -64.9787
-12 | -0.8646 | 0.01314 | -0.0963 | -65.7991
-11 | -0.7677 | 0.01081 | -0.093 | -71.0176
-10.5 | -0.7087 | 0.01039 | -0.0926 | -68.2098
-10 | -0.6494 | 0.00994 | -0.0924 | -65.332
-9.5 | -0.5889 | 0.00957 | -0.0923 | -61.5361
-9 | -0.5279 | 0.00928 | -0.0924 | -56.8858
-8.5 | -0.4675 | 0.00892 | -0.0925 | -52.4103
-8 | -0.4064 | 0.00859 | -0.0927 | -47.3108
-7.5 | -0.3447 | 0.00832 | -0.0931 | -41.4303
-7 | -0.2828 | 0.0081 | -0.0936 | -34.9136
-6.5 | -0.2214 | 0.00784 | -0.0941 | -28.2398
-6 | -0.1594 | 0.00758 | -0.0947 | -21.029
-5.5 | -0.097 | 0.00739 | -0.0955 | -13.1258
-5 | -0.0348 | 0.0072 | -0.0963 | -4.8333
-4.5 | 0.0272 | 0.00704 | -0.0971 | 3.8636
-4 | 0.0896 | 0.00689 | -0.098 | 13.0044
-3.5 | 0.1522 | 0.00672 | -0.0989 | 22.6488
-3 | 0.2143 | 0.00654 | -0.0999 | 32.7676
-2.5 | 0.2758 | 0.00631 | -0.1008 | 43.7084
-2 | 0.3377 | 0.00608 | -0.1018 | 55.5428
-1.5 | 0.3993 | 0.00574 | -0.1029 | 69.5645
-1 | 0.4598 | 0.0053 | -0.104 | 86.7547
-0.5 | 0.521 | 0.0051 | -0.105 | 102.1569
0 | 0.5839 | 0.00507 | -0.1062 | 115.1677
0.5 | 0.6465 | 0.0051 | -0.1074 | 126.7647
1 | 0.7086 | 0.00519 | -0.1085 | 136.5318
1.5 | 0.7712 | 0.00521 | -0.1096 | 148.023
2 | 0.8336 | 0.00529 | -0.1108 | 157.5803
2.5 | 0.8952 | 0.0054 | -0.1118 | 165.7778
3 | 0.9571 | 0.00548 | -0.1128 | 174.6533
3.5 | 1.0186 | 0.00558 | -0.1138 | 182.5448
4 | 1.0787 | 0.00575 | -0.1146 | 187.6
4.5 | 1.1403 | 0.00582 | -0.1156 | 195.9278
5 | 1.1996 | 0.00599 | -0.1162 | 200.2671
5.5 | 1.2591 | 0.00612 | -0.1168 | 205.7353
6 | 1.3163 | 0.00631 | -0.117 | 208.6054
6.5 | 1.3719 | 0.0065 | -0.1169 | 211.0615
7 | 1.4187 | 0.00698 | -0.1154 | 203.2521
7.5 | 1.436 | 0.00808 | -0.1087 | 177.7228
8 | 1.4069 | 0.00995 | -0.0946 | 141.397
9 | 1.3925 | 0.01541 | -0.0793 | 90.3634
9.5 | 1.3894 | 0.01872 | -0.0735 | 74.2201
10 | 1.3859 | 0.02241 | -0.0683 | 61.8429
10.5 | 1.3842 | 0.0264 | -0.0641 | 52.4318
11 | 1.3842 | 0.03056 | -0.0604 | 45.2945
11.5 | 1.3889 | 0.03458 | -0.0574 | 40.1648
12 | 1.3944 | 0.03865 | -0.0547 | 36.0776
12.5 | 1.3998 | 0.04283 | -0.0522 | 32.6827
13 | 1.4062 | 0.04712 | -0.05 | 29.843
13.5 | 1.4167 | 0.0512 | -0.0483 | 27.6699
14 | 1.4347 | 0.05472 | -0.0471 | 26.2189
14.5 | 1.4506 | 0.0586 | -0.046 | 24.7543
15 | 1.4658 | 0.06266 | -0.0452 | 23.3929
15.5 | 1.486 | 0.06631 | -0.0446 | 22.4099
16 | 1.4991 | 0.07082 | -0.0442 | 21.1677
16.5 | 1.516 | 0.07505 | -0.044 | 20.1999
17 | 1.5331 | 0.07931 | -0.0439 | 19.3305
17.5 | 1.5446 | 0.08433 | -0.0441 | 18.3161
18 | 1.5589 | 0.08916 | -0.0446 | 17.4843
18.5 | 1.5733 | 0.09402 | -0.0452 | 16.7337
19 | 1.582 | 0.09967 | -0.0461 | 15.8724
19.5 | 1.5922 | 0.10524 | -0.0472 | 15.1292
20 | 1.6032 | 0.11076 | -0.0485 | 14.4745

## 79. Re 5M Mach 0.50 (1)
BIGFOIL.COM POLAR EXPORT
NACA64-719 a=0.5
NACA64-719 a=0.5 |  |  |  | Cl Max: | 1.744 | at alpha= | 9.5 | deg
JavaFoil+Calcfoil stall+Eppler ext transition |  |  |  | L/D Max: | 144.883 | at alpha= | 5.5 | deg
Re: | 5000000 |  |  | Cd Min: | 0.00568 | at alpha= | -2 | deg
Mach: | 0.5 |  |  | Cl=0 at alpha= | -4.6197 | deg
|  |  |  | @ Cl=0.1, Cd= | 0.0078108
|  |  |  | @ Cl=0.4, Cd= | 0.0058439
|  |  |  | @ Cl=0.6, Cd= | 0.0064836
alpha (deg) | Cl | Cd | Cm | Cl/Cd
-20 | -0.893 | 0.15919 | -0.046 | -5.609
-19.5 | -0.862 | 0.15488 | -0.045 | -5.567
-19 | -0.832 | 0.14806 | -0.044 | -5.619
-18.5 | -0.803 | 0.1476 | -0.044 | -5.442
-18 | -0.774 | 0.13997 | -0.044 | -5.533
-17.5 | -0.747 | 0.13912 | -0.046 | -5.37
-17 | -0.717 | 0.13444 | -0.045 | -5.334
-16.5 | -0.687 | 0.12825 | -0.044 | -5.357
-16 | -0.658 | 0.12381 | -0.044 | -5.315
-15.5 | -0.629 | 0.11814 | -0.044 | -5.328
-15 | -0.601 | 0.11589 | -0.044 | -5.184
-14.5 | -0.572 | 0.11031 | -0.045 | -5.187
-14 | -0.542 | 0.10609 | -0.043 | -5.109
-13.5 | -0.513 | 0.10375 | -0.043 | -4.948
-13 | -0.485 | 0.1003 | -0.044 | -4.831
-12.5 | -0.456 | 0.09515 | -0.044 | -4.79
-12 | -0.427 | 0.09188 | -0.044 | -4.647
-11.5 | -0.398 | 0.0856 | -0.044 | -4.647
-11 | -0.369 | 0.07662 | -0.044 | -4.814
-10.5 | -0.34 | 0.06991 | -0.045 | -4.865
-10 | -0.311 | 0.06972 | -0.046 | -4.466
-9.5 | -0.283 | 0.06526 | -0.046 | -4.329
-9 | -0.409 | 0.05935 | -0.049 | -6.895
-8.5 | -0.394 | 0.05191 | -0.049 | -7.588
-8 | -0.414 | 0.01572 | -0.088 | -26.348
-7.5 | -0.381 | 0.01 | -0.094 | -38.124
-7 | -0.324 | 0.00935 | -0.096 | -34.607
-6.5 | -0.259 | 0.00891 | -0.097 | -29.136
-6 | -0.193 | 0.00862 | -0.097 | -22.349
-5.5 | -0.124 | 0.00828 | -0.098 | -14.983
-5 | -0.054 | 0.00808 | -0.099 | -6.691
-4.5 | 0.017 | 0.00794 | -0.1 | 2.123
-4 | 0.089 | 0.00782 | -0.101 | 11.314
-3.5 | 0.161 | 0.00776 | -0.102 | 20.705
-3 | 0.233 | 0.00769 | -0.103 | 30.321
-2.5 | 0.307 | 0.00771 | -0.103 | 39.844
-2 | 0.38 | 0.00568 | -0.103 | 66.845
-1.5 | 0.452 | 0.00627 | -0.104 | 72.046
-1 | 0.524 | 0.00636 | -0.105 | 82.506
-0.5 | 0.597 | 0.00647 | -0.105 | 92.258
0 | 0.659 | 0.00675 | -0.106 | 97.589
0.5 | 0.728 | 0.00694 | -0.107 | 105.024
1 | 0.798 | 0.00715 | -0.107 | 111.683
1.5 | 0.867 | 0.00736 | -0.108 | 117.898
2 | 0.937 | 0.00754 | -0.109 | 124.181
2.5 | 1.006 | 0.00776 | -0.109 | 129.528
3 | 1.074 | 0.00801 | -0.11 | 134.035
3.5 | 1.143 | 0.00826 | -0.111 | 138.352
4 | 1.211 | 0.00852 | -0.111 | 142.118
4.5 | 1.278 | 0.00887 | -0.112 | 144.2
5 | 1.345 | 0.00929 | -0.113 | 144.77
5.5 | 1.412 | 0.00975 | -0.113 | 144.883
6 | 1.479 | 0.01022 | -0.114 | 144.685
6.5 | 1.516 | 0.01072 | -0.114 | 141.409
7 | 1.565 | 0.01397 | -0.114 | 112.066
7.5 | 1.614 | 0.01585 | -0.115 | 101.868
8 | 1.658 | 0.01861 | -0.115 | 89.09
8.5 | 1.694 | 0.0231 | -0.115 | 73.338
9 | 1.724 | 0.02903 | -0.115 | 59.387
9.5 | 1.744 | 0.03133 | -0.116 | 55.678
10 | 1.744 | 0.03343 | -0.116 | 52.174
10.5 | 1.714 | 0.03597 | -0.117 | 47.665
11 | 1.624 | 0.03944 | -0.117 | 41.178
11.5 | 1.053 | 0.0447 | -0.117 | 23.557
12 | 1.083 | 0.04694 | -0.118 | 23.065
12.5 | 1.109 | 0.0526 | -0.118 | 21.087
13 | 1.14 | 0.05327 | -0.119 | 21.402
13.5 | 1.166 | 0.05958 | -0.119 | 19.574
14 | 1.042 | 0.1089 | -0.063 | 9.569
14.5 | 1.223 | 0.06608 | -0.119 | 18.513

## 80. Re 5M Mach 0.50 (2)
BIGFOIL.COM POLAR EXPORT
NACA64-719 a=0.5
NACA64-719 a=0.5 |  |  |  | Cl Max: | 1.5574 | at alpha= | 7.5 | deg
XFOIL ncrit=9 |  |  |  | L/D Max: | 192.37 | at alpha= | 5 | deg
Re: | 5000000 |  |  | Cd Min: | 0.10769 | at alpha= | -14.5 | deg
Mach: | 0.5 |  |  | Cl=0 at alpha= | -4.7435 | deg
|  |  |  | @ Cl=0.1, Cd= | 0.0073743
|  |  |  | @ Cl=0.4, Cd= | 0.006609
|  |  |  | @ Cl=0.6, Cd= | 0.0055709
alpha (deg) | Cl | Cd | Cm | Cl/Cd
-14.5 | -0.3354 | 0.10769 | -0.088 | -3.1145
-13.5 | -0.5108 | 0.06978 | -0.1189 | -7.3201
-13 | -0.5293 | 0.05964 | -0.1259 | -8.8749
-12.5 | -0.5341 | 0.05102 | -0.1316 | -10.4684
-11.5 | -0.5697 | 0.03501 | -0.1412 | -16.2725
-11 | -0.5943 | 0.02783 | -0.1438 | -21.3547
-10.5 | -0.6241 | 0.02148 | -0.1437 | -29.0549
-10 | -0.6433 | 0.01736 | -0.1384 | -37.0565
-9.5 | -0.6442 | 0.01462 | -0.1298 | -44.0629
-9 | -0.6037 | 0.01253 | -0.1245 | -48.1804
-8.5 | -0.5401 | 0.01145 | -0.121 | -47.1703
-8 | -0.4721 | 0.01062 | -0.1184 | -44.4539
-7.5 | -0.4018 | 0.00991 | -0.1164 | -40.5449
-7 | -0.3295 | 0.00934 | -0.115 | -35.2784
-6.5 | -0.2566 | 0.00887 | -0.114 | -28.929
-6 | -0.1836 | 0.0085 | -0.1134 | -21.6
-5.5 | -0.1112 | 0.0081 | -0.113 | -13.7284
-5 | -0.0377 | 0.00779 | -0.1131 | -4.8395
-4.5 | 0.0358 | 0.00756 | -0.1134 | 4.7354
-4 | 0.1084 | 0.00735 | -0.1138 | 14.7483
-3.5 | 0.1813 | 0.00718 | -0.1144 | 25.2507
-3 | 0.2541 | 0.007 | -0.1153 | 36.3
-2.5 | 0.3262 | 0.00686 | -0.1161 | 47.551
-2 | 0.3971 | 0.00662 | -0.117 | 59.9849
-1.5 | 0.4685 | 0.00635 | -0.1181 | 73.7795
-1 | 0.5378 | 0.00594 | -0.119 | 90.5387
-0.5 | 0.6069 | 0.00553 | -0.12 | 109.7468
0 | 0.6793 | 0.00555 | -0.1212 | 122.3964
0.5 | 0.7509 | 0.00565 | -0.1223 | 132.9027
1 | 0.8221 | 0.00575 | -0.1233 | 142.9739
1.5 | 0.8943 | 0.00584 | -0.1244 | 153.1336
2 | 0.9653 | 0.00597 | -0.1253 | 161.6918
2.5 | 1.035 | 0.00615 | -0.1258 | 168.2927
3 | 1.1051 | 0.00632 | -0.1263 | 174.8576
3.5 | 1.1756 | 0.00645 | -0.1268 | 182.2636
4 | 1.2438 | 0.00662 | -0.1268 | 187.8852
4.5 | 1.306 | 0.00694 | -0.1256 | 188.1844
5 | 1.3716 | 0.00713 | -0.1248 | 192.3703
5.5 | 1.4221 | 0.00741 | -0.1212 | 191.9163
6 | 1.4582 | 0.00809 | -0.1155 | 180.2472
6.5 | 1.5026 | 0.00882 | -0.1115 | 170.3628
7 | 1.542 | 0.0098 | -0.107 | 157.3469
7.5 | 1.5574 | 0.01167 | -0.0998 | 133.4533
8 | 1.5282 | 0.01544 | -0.0884 | 98.9767
8.5 | 1.4956 | 0.02075 | -0.0802 | 72.0771
9 | 1.4559 | 0.02641 | -0.0709 | 55.1268
9.5 | 1.4127 | 0.0332 | -0.0633 | 42.5512
10 | 1.3889 | 0.03932 | -0.0579 | 35.323
10.5 | 1.3715 | 0.04534 | -0.0534 | 30.2492
11 | 1.3629 | 0.05114 | -0.0499 | 26.6504
11.5 | 1.3609 | 0.05682 | -0.0472 | 23.9511
12 | 1.3624 | 0.06251 | -0.0452 | 21.7949
12.5 | 1.3668 | 0.06829 | -0.0436 | 20.0146

## 81. Re 6M Mach 0.00 (1)
BIGFOIL.COM POLAR EXPORT
NACA64-719 a=0.5
NACA64-719 a=0.5 |  |  |  | Cl Max: | 1.903 | at alpha= | 15.5 | deg
JavaFoil+Calcfoil stall+Eppler ext transition |  |  |  | L/D Max: | 171.775 | at alpha= | 6.5 | deg
Re: | 6000000 |  |  | Cd Min: | 0.00546 | at alpha= | -2 | deg
Mach: | 0 |  |  | Cl=0 at alpha= | -4.621 | deg
|  |  |  | @ Cl=0.1, Cd= | 0.0069735
|  |  |  | @ Cl=0.4, Cd= | 0.00549
|  |  |  | @ Cl=0.6, Cd= | 0.0057333
alpha (deg) | Cl | Cd | Cm | Cl/Cd
-20 | -0.72 | 0.15762 | -0.038 | -4.567
-19.5 | -0.732 | 0.15016 | -0.038 | -4.878
-19 | -0.744 | 0.143 | -0.039 | -5.203
-18.5 | -0.754 | 0.1357 | -0.04 | -5.556
-18 | -0.762 | 0.1282 | -0.041 | -5.946
-17.5 | -0.769 | 0.12138 | -0.041 | -6.332
-17 | -0.774 | 0.11407 | -0.043 | -6.781
-16.5 | -0.776 | 0.10717 | -0.044 | -7.239
-16 | -0.776 | 0.10009 | -0.045 | -7.753
-15.5 | -0.774 | 0.09309 | -0.046 | -8.314
-15 | -0.773 | 0.08274 | -0.049 | -9.341
-14.5 | -0.762 | 0.07909 | -0.05 | -9.634
-14 | -0.758 | 0.06745 | -0.054 | -11.239
-13.5 | -0.774 | 0.04373 | -0.062 | -17.699
-13 | -0.764 | 0.03518 | -0.064 | -21.727
-12.5 | -0.754 | 0.0267 | -0.067 | -28.234
-12 | -0.746 | 0.01817 | -0.071 | -41.051
-11.5 | -0.719 | 0.01549 | -0.073 | -46.432
-11 | -0.692 | 0.01259 | -0.075 | -54.958
-10.5 | -0.657 | 0.01107 | -0.076 | -59.344
-10 | -0.617 | 0.00977 | -0.078 | -63.136
-9.5 | -0.574 | 0.0082 | -0.079 | -69.981
-9 | -0.522 | 0.00859 | -0.08 | -60.735
-8.5 | -0.467 | 0.00832 | -0.081 | -56.093
-8 | -0.409 | 0.00808 | -0.082 | -50.633
-7.5 | -0.351 | 0.00794 | -0.082 | -44.121
-7 | -0.291 | 0.00767 | -0.083 | -37.937
-6.5 | -0.231 | 0.00754 | -0.084 | -30.631
-6 | -0.17 | 0.00737 | -0.084 | -23.101
-5.5 | -0.109 | 0.00729 | -0.085 | -14.954
-5 | -0.047 | 0.00719 | -0.086 | -6.582
-4.5 | 0.015 | 0.00709 | -0.087 | 2.076
-4 | 0.077 | 0.00701 | -0.087 | 10.991
-3.5 | 0.14 | 0.00691 | -0.088 | 20.207
-3 | 0.202 | 0.00688 | -0.089 | 29.407
-2.5 | 0.266 | 0.00598 | -0.09 | 44.447
-2 | 0.329 | 0.00546 | -0.09 | 60.257
-1.5 | 0.391 | 0.00548 | -0.091 | 71.397
-1 | 0.454 | 0.00555 | -0.092 | 81.756
-0.5 | 0.517 | 0.00561 | -0.093 | 92.103
0 | 0.579 | 0.00571 | -0.093 | 101.405
0.5 | 0.642 | 0.00578 | -0.094 | 111.049
1 | 0.704 | 0.00594 | -0.095 | 118.537
1.5 | 0.767 | 0.00604 | -0.096 | 126.995
2 | 0.829 | 0.00623 | -0.096 | 133.064
2.5 | 0.886 | 0.00629 | -0.096 | 140.682
3 | 0.946 | 0.0064 | -0.097 | 147.842
3.5 | 1.006 | 0.00652 | -0.098 | 154.209
4 | 1.066 | 0.00666 | -0.098 | 160.019
4.5 | 1.125 | 0.00688 | -0.099 | 163.502
5 | 1.184 | 0.0071 | -0.099 | 166.773
5.5 | 1.243 | 0.00735 | -0.1 | 169.168
6 | 1.301 | 0.00759 | -0.1 | 171.49
6.5 | 1.345 | 0.00783 | -0.101 | 171.775
7 | 1.391 | 0.00988 | -0.101 | 140.768
7.5 | 1.441 | 0.01082 | -0.101 | 133.201
8 | 1.49 | 0.012 | -0.101 | 124.206
8.5 | 1.536 | 0.01368 | -0.102 | 112.299
9 | 1.581 | 0.01561 | -0.102 | 101.283
9.5 | 1.623 | 0.0176 | -0.102 | 92.23
10 | 1.663 | 0.01999 | -0.103 | 83.156
10.5 | 1.702 | 0.02106 | -0.103 | 80.825
11 | 1.739 | 0.02219 | -0.104 | 78.348
11.5 | 1.773 | 0.02333 | -0.104 | 75.983
12 | 1.804 | 0.02454 | -0.105 | 73.539
12.5 | 1.832 | 0.02576 | -0.105 | 71.14
13 | 1.856 | 0.02711 | -0.106 | 68.459
13.5 | 1.874 | 0.02853 | -0.106 | 65.679
14 | 1.888 | 0.02994 | -0.107 | 63.052
14.5 | 1.897 | 0.03154 | -0.107 | 60.147
15 | 1.902 | 0.03321 | -0.107 | 57.278
15.5 | 1.903 | 0.03503 | -0.108 | 54.335
16 | 1.9 | 0.03693 | -0.108 | 51.457
16.5 | 1.887 | 0.03924 | -0.109 | 48.102
17 | 1.867 | 0.04111 | -0.109 | 45.405
17.5 | 1.841 | 0.04337 | -0.109 | 42.459
18 | 1.812 | 0.04568 | -0.11 | 39.666
18.5 | 1.778 | 0.04818 | -0.11 | 36.904
19 | 1.741 | 0.05107 | -0.11 | 34.098
19.5 | 1.702 | 0.05373 | -0.111 | 31.668
20 | 1.659 | 0.0569 | -0.111 | 29.153

## 82. Re 6M Mach 0.00 (2)
BIGFOIL.COM POLAR EXPORT
NACA64-719 a=0.5
NACA64-719 a=0.5 |  |  |  | Cl Max: | 1.6483 | at alpha= | 20 | deg
XFOIL ncrit=9 |  |  |  | L/D Max: | 213.739 | at alpha= | 6 | deg
Re: | 6000000 |  |  | Cd Min: | 0.09036 | at alpha= | 20 | deg
Mach: | 0 |  |  | Cl=0 at alpha= | -4.7092 | deg
|  |  |  | @ Cl=0.1, Cd= | 0.0064991
|  |  |  | @ Cl=0.4, Cd= | 0.0054282
|  |  |  | @ Cl=0.6, Cd= | 0.0048067
alpha (deg) | Cl | Cd | Cm | Cl/Cd
-20 | -1.2133 | 0.04495 | -0.1 | -26.9922
-19.5 | -1.2232 | 0.03894 | -0.1025 | -31.4124
-19 | -1.2264 | 0.03394 | -0.104 | -36.1344
-18.5 | -1.2229 | 0.02976 | -0.1049 | -41.0921
-18 | -1.2135 | 0.0264 | -0.105 | -45.9659
-17.5 | -1.2038 | 0.02339 | -0.1043 | -51.4664
-16.5 | -1.1751 | 0.01912 | -0.1004 | -61.4592
-16 | -1.1584 | 0.01768 | -0.0971 | -65.5204
-15.5 | -1.1435 | 0.01661 | -0.092 | -68.8441
-15 | -1.1097 | 0.01577 | -0.0896 | -70.3678
-14.5 | -1.0691 | 0.01497 | -0.088 | -71.4162
-14 | -1.0258 | 0.01417 | -0.0868 | -72.3924
-13 | -0.9335 | 0.0126 | -0.0852 | -74.0873
-12.5 | -0.8858 | 0.01177 | -0.0845 | -75.2591
-12 | -0.8415 | 0.01055 | -0.0835 | -79.763
-11.5 | -0.7877 | 0.01006 | -0.0836 | -78.3002
-11 | -0.732 | 0.00973 | -0.0839 | -75.2312
-10.5 | -0.6764 | 0.00936 | -0.0842 | -72.265
-10 | -0.6197 | 0.00903 | -0.0846 | -68.6268
-9.5 | -0.5623 | 0.00877 | -0.0852 | -64.1163
-9 | -0.5046 | 0.00854 | -0.0858 | -59.0867
-8.5 | -0.4472 | 0.00823 | -0.0863 | -54.3378
-8 | -0.389 | 0.00797 | -0.087 | -48.808
-7.5 | -0.3303 | 0.00775 | -0.0877 | -42.6194
-7 | -0.2715 | 0.00758 | -0.0885 | -35.8179
-6.5 | -0.2127 | 0.00737 | -0.0893 | -28.8602
-6 | -0.1535 | 0.00715 | -0.0902 | -21.4685
-5.5 | -0.094 | 0.00698 | -0.0911 | -13.467
-5 | -0.0346 | 0.00683 | -0.092 | -5.0659
-4.5 | 0.0249 | 0.00669 | -0.0929 | 3.722
-4 | 0.0847 | 0.00654 | -0.0939 | 12.9511
-3.5 | 0.1446 | 0.00638 | -0.0949 | 22.6646
-3 | 0.2042 | 0.00622 | -0.0959 | 32.8296
-2.5 | 0.2634 | 0.00601 | -0.0969 | 43.827
-2 | 0.323 | 0.00582 | -0.098 | 55.4983
-1.5 | 0.3824 | 0.00553 | -0.099 | 69.1501
-1 | 0.4412 | 0.00519 | -0.1001 | 85.0096
-0.5 | 0.4995 | 0.00486 | -0.1012 | 102.7778
0 | 0.5597 | 0.0048 | -0.1023 | 116.6042
0.5 | 0.6199 | 0.00481 | -0.1035 | 128.8773
1 | 0.6797 | 0.00486 | -0.1046 | 139.856
1.5 | 0.7397 | 0.0049 | -0.1057 | 150.9592
2 | 0.7996 | 0.00494 | -0.1069 | 161.8623
2.5 | 0.8587 | 0.00507 | -0.1079 | 169.3688
3 | 0.9181 | 0.00513 | -0.109 | 178.9669
3.5 | 0.9767 | 0.00525 | -0.11 | 186.0381
4 | 1.0354 | 0.00535 | -0.1111 | 193.5327
4.5 | 1.0935 | 0.00546 | -0.112 | 200.2747
5.5 | 1.2068 | 0.0058 | -0.1135 | 208.069
6 | 1.2632 | 0.00591 | -0.1143 | 213.7394
6.5 | 1.315 | 0.00623 | -0.1143 | 211.0754
7 | 1.3537 | 0.00706 | -0.1121 | 191.7422
8 | 1.3624 | 0.0096 | -0.0954 | 141.9167
8.5 | 1.3595 | 0.0112 | -0.087 | 121.3839
9 | 1.3715 | 0.01305 | -0.0822 | 105.0958
9.5 | 1.3774 | 0.01546 | -0.077 | 89.0944
10 | 1.3821 | 0.01822 | -0.0723 | 75.8562
10.5 | 1.3875 | 0.0212 | -0.0682 | 65.4481
11 | 1.396 | 0.02431 | -0.0649 | 57.4249
11.5 | 1.4085 | 0.0274 | -0.0624 | 51.4051
12 | 1.4183 | 0.03081 | -0.0599 | 46.0338
12.5 | 1.4268 | 0.03441 | -0.0575 | 41.4647
13 | 1.4393 | 0.03779 | -0.0556 | 38.0868
13.5 | 1.4522 | 0.04116 | -0.0538 | 35.2818
14 | 1.4689 | 0.04428 | -0.0523 | 33.173
14.5 | 1.4879 | 0.04722 | -0.0511 | 31.51
15 | 1.5019 | 0.05074 | -0.0498 | 29.5999
15.5 | 1.5192 | 0.05406 | -0.0489 | 28.1021
16 | 1.5359 | 0.05747 | -0.0482 | 26.7252
16.5 | 1.5516 | 0.06112 | -0.0476 | 25.3861
17 | 1.5683 | 0.06472 | -0.0472 | 24.2321
17.5 | 1.5817 | 0.06876 | -0.047 | 23.0032
18 | 1.596 | 0.07283 | -0.047 | 21.914
18.5 | 1.6126 | 0.07667 | -0.0472 | 21.033
19 | 1.6224 | 0.08143 | -0.0475 | 19.9239
19.5 | 1.633 | 0.08617 | -0.0481 | 18.9509
20 | 1.6483 | 0.09036 | -0.0488 | 18.2415

## 83. Re 6M Mach 0.10 (1)
BIGFOIL.COM POLAR EXPORT
NACA64-719 a=0.5
NACA64-719 a=0.5 |  |  |  | Cl Max: | 1.895 | at alpha= | 15 | deg
JavaFoil+Calcfoil stall+Eppler ext transition |  |  |  | L/D Max: | 170.992 | at alpha= | 6 | deg
Re: | 6000000 |  |  | Cd Min: | 0.00549 | at alpha= | -2 | deg
Mach: | 0.1 |  |  | Cl=0 at alpha= | -4.619 | deg
|  |  |  | @ Cl=0.1, Cd= | 0.0069927
|  |  |  | @ Cl=0.4, Cd= | 0.00552
|  |  |  | @ Cl=0.6, Cd= | 0.00578
alpha (deg) | Cl | Cd | Cm | Cl/Cd
-20 | -0.675 | 0.16036 | -0.037 | -4.209
-19.5 | -0.691 | 0.15183 | -0.038 | -4.552
-19 | -0.705 | 0.14533 | -0.039 | -4.854
-18.5 | -0.719 | 0.13861 | -0.039 | -5.186
-18 | -0.73 | 0.13106 | -0.04 | -5.573
-17.5 | -0.74 | 0.12396 | -0.041 | -5.971
-17 | -0.748 | 0.11679 | -0.042 | -6.405
-16.5 | -0.753 | 0.10983 | -0.043 | -6.857
-16 | -0.756 | 0.10316 | -0.044 | -7.328
-15.5 | -0.756 | 0.09631 | -0.045 | -7.85
-15 | -0.756 | 0.08666 | -0.048 | -8.726
-14.5 | -0.748 | 0.0829 | -0.048 | -9.019
-14 | -0.742 | 0.07421 | -0.051 | -9.993
-13.5 | -0.742 | 0.05929 | -0.056 | -12.513
-13 | -0.752 | 0.03933 | -0.063 | -19.124
-12.5 | -0.749 | 0.02735 | -0.067 | -27.395
-12 | -0.738 | 0.01997 | -0.07 | -36.96
-11.5 | -0.721 | 0.01491 | -0.073 | -48.356
-11 | -0.689 | 0.01331 | -0.075 | -51.764
-10.5 | -0.656 | 0.01137 | -0.076 | -57.678
-10 | -0.616 | 0.00961 | -0.078 | -64.112
-9.5 | -0.575 | 0.00823 | -0.08 | -69.923
-9 | -0.523 | 0.00863 | -0.08 | -60.666
-8.5 | -0.468 | 0.00836 | -0.081 | -56.025
-8 | -0.411 | 0.00815 | -0.082 | -50.362
-7.5 | -0.352 | 0.00798 | -0.083 | -44.083
-7 | -0.292 | 0.00773 | -0.083 | -37.826
-6.5 | -0.232 | 0.00756 | -0.084 | -30.683
-6 | -0.171 | 0.00739 | -0.085 | -23.158
-5.5 | -0.11 | 0.00729 | -0.086 | -15.022
-5 | -0.048 | 0.00718 | -0.086 | -6.628
-4.5 | 0.015 | 0.0071 | -0.087 | 2.081
-4 | 0.077 | 0.007 | -0.088 | 11.056
-3.5 | 0.14 | 0.00698 | -0.089 | 20.111
-3 | 0.203 | 0.00689 | -0.089 | 29.525
-2.5 | 0.267 | 0.006 | -0.09 | 44.557
-2 | 0.33 | 0.00549 | -0.091 | 60.211
-1.5 | 0.393 | 0.00551 | -0.092 | 71.399
-1 | 0.456 | 0.0056 | -0.092 | 81.55
-0.5 | 0.519 | 0.00564 | -0.093 | 92.118
0 | 0.582 | 0.00576 | -0.094 | 101.056
0.5 | 0.645 | 0.00583 | -0.095 | 110.621
1 | 0.708 | 0.00594 | -0.095 | 119.125
1.5 | 0.771 | 0.00612 | -0.096 | 125.863
2 | 0.829 | 0.00566 | -0.096 | 146.372
2.5 | 0.889 | 0.00631 | -0.097 | 140.89
3 | 0.95 | 0.00645 | -0.097 | 147.258
3.5 | 1.01 | 0.00657 | -0.098 | 153.688
4 | 1.07 | 0.0067 | -0.099 | 159.674
4.5 | 1.13 | 0.00692 | -0.099 | 163.26
5 | 1.189 | 0.00716 | -0.1 | 166.019
5.5 | 1.248 | 0.0074 | -0.1 | 168.756
6 | 1.307 | 0.00764 | -0.101 | 170.992
6.5 | 1.35 | 0.00791 | -0.101 | 170.7
7 | 1.397 | 0.01 | -0.101 | 139.754
7.5 | 1.447 | 0.01097 | -0.102 | 131.936
8 | 1.496 | 0.01218 | -0.102 | 122.805
8.5 | 1.542 | 0.0139 | -0.102 | 110.965
9 | 1.586 | 0.01603 | -0.102 | 98.973
9.5 | 1.629 | 0.01785 | -0.103 | 91.283
10 | 1.668 | 0.0203 | -0.103 | 82.187
10.5 | 1.707 | 0.02135 | -0.104 | 79.956
11 | 1.744 | 0.02257 | -0.104 | 77.25
11.5 | 1.777 | 0.02371 | -0.105 | 74.962
12 | 1.807 | 0.02495 | -0.105 | 72.429
12.5 | 1.834 | 0.02614 | -0.106 | 70.16
13 | 1.857 | 0.02754 | -0.106 | 67.417
13.5 | 1.873 | 0.029 | -0.107 | 64.572
14 | 1.885 | 0.03048 | -0.107 | 61.844
14.5 | 1.892 | 0.03217 | -0.107 | 58.81
15 | 1.895 | 0.03391 | -0.108 | 55.866
15.5 | 1.892 | 0.0359 | -0.108 | 52.711
16 | 1.886 | 0.03793 | -0.109 | 49.72
16.5 | 1.869 | 0.04003 | -0.109 | 46.683
17 | 1.844 | 0.0421 | -0.109 | 43.807
17.5 | 1.814 | 0.04441 | -0.11 | 40.84
18 | 1.779 | 0.04697 | -0.11 | 37.87
18.5 | 1.74 | 0.0495 | -0.11 | 35.15
19 | 1.698 | 0.05215 | -0.111 | 32.554
19.5 | 1.652 | 0.05517 | -0.111 | 29.943
20 | 1.603 | 0.05898 | -0.111 | 27.181

## 84. Re 6M Mach 0.10 (2)
BIGFOIL.COM POLAR EXPORT
NACA64-719 a=0.5
NACA64-719 a=0.5 |  |  |  | Cl Max: | 1.6418 | at alpha= | 20 | deg
XFOIL ncrit=9 |  |  |  | L/D Max: | 213.765 | at alpha= | 6 | deg
Re: | 6000000 |  |  | Cd Min: | 0.09347 | at alpha= | 20 | deg
Mach: | 0.1 |  |  | Cl=0 at alpha= | -4.7099 | deg
|  |  |  | @ Cl=0.1, Cd= | 0.0065139
|  |  |  | @ Cl=0.4, Cd= | 0.0054649
|  |  |  | @ Cl=0.6, Cd= | 0.004822
alpha (deg) | Cl | Cd | Cm | Cl/Cd
-20 | -1.171 | 0.05143 | -0.0992 | -22.7688
-19.5 | -1.1883 | 0.04403 | -0.1029 | -26.9884
-19 | -1.1993 | 0.03798 | -0.1053 | -31.5771
-18.5 | -1.2021 | 0.03297 | -0.1067 | -36.4604
-18 | -1.1965 | 0.02899 | -0.1074 | -41.2729
-17.5 | -1.1902 | 0.02539 | -0.1072 | -46.8767
-17 | -1.1785 | 0.0226 | -0.1062 | -52.146
-16.5 | -1.1658 | 0.02025 | -0.1043 | -57.5704
-16 | -1.1496 | 0.01851 | -0.1015 | -62.107
-15.5 | -1.1342 | 0.01714 | -0.0972 | -66.1727
-15 | -1.1122 | 0.01623 | -0.0928 | -68.5274
-14.5 | -1.0737 | 0.01535 | -0.0908 | -69.9479
-14 | -1.0308 | 0.01455 | -0.0893 | -70.8454
-13.5 | -0.986 | 0.01373 | -0.0881 | -71.8135
-13 | -0.9391 | 0.0129 | -0.0872 | -72.7984
-12.5 | -0.8898 | 0.01219 | -0.0865 | -72.9943
-12 | -0.8478 | 0.01074 | -0.0851 | -78.9385
-11.5 | -0.7943 | 0.01017 | -0.0849 | -78.1023
-11 | -0.7382 | 0.00982 | -0.0851 | -75.1731
-10.5 | -0.6819 | 0.00945 | -0.0853 | -72.1587
-10 | -0.6248 | 0.0091 | -0.0857 | -68.6593
-9.5 | -0.5669 | 0.00883 | -0.0862 | -64.2016
-9 | -0.5086 | 0.0086 | -0.0867 | -59.1395
-8.5 | -0.4506 | 0.00828 | -0.0872 | -54.4203
-8 | -0.3919 | 0.00801 | -0.0878 | -48.9263
-7.5 | -0.3328 | 0.00779 | -0.0885 | -42.7214
-7 | -0.2735 | 0.00761 | -0.0893 | -35.9396
-6.5 | -0.2142 | 0.0074 | -0.09 | -28.9459
-6 | -0.1546 | 0.00717 | -0.0908 | -21.5621
-5.5 | -0.0946 | 0.007 | -0.0917 | -13.5143
-5 | -0.0347 | 0.00685 | -0.0926 | -5.0657
-4.5 | 0.0251 | 0.00671 | -0.0935 | 3.7407
-4 | 0.0855 | 0.00655 | -0.0945 | 13.0534
-3.5 | 0.1458 | 0.0064 | -0.0955 | 22.7812
-3 | 0.2058 | 0.00624 | -0.0965 | 32.9808
-2.5 | 0.2653 | 0.00603 | -0.0975 | 43.9967
-2 | 0.3254 | 0.00583 | -0.0986 | 55.8148
-1.5 | 0.3852 | 0.00555 | -0.0997 | 69.4054
-1 | 0.4443 | 0.00521 | -0.1007 | 85.2783
-0.5 | 0.503 | 0.00487 | -0.1018 | 103.2854
0 | 0.5636 | 0.00481 | -0.103 | 117.1726
0.5 | 0.6241 | 0.00483 | -0.1041 | 129.2133
1 | 0.6842 | 0.00489 | -0.1052 | 139.9182
1.5 | 0.7448 | 0.00491 | -0.1064 | 151.6904
2 | 0.805 | 0.00497 | -0.1075 | 161.9718
2.5 | 0.8645 | 0.00509 | -0.1086 | 169.8428
3 | 0.9245 | 0.00515 | -0.1097 | 179.5146
3.5 | 0.9833 | 0.00527 | -0.1107 | 186.5844
4 | 1.0425 | 0.00537 | -0.1117 | 194.1341
4.5 | 1.101 | 0.00549 | -0.1126 | 200.5464
6 | 1.2719 | 0.00595 | -0.1148 | 213.7647
6.5 | 1.324 | 0.00626 | -0.1147 | 211.5016
7 | 1.363 | 0.00708 | -0.1125 | 192.5141
7.5 | 1.3765 | 0.00847 | -0.1058 | 162.5148
8 | 1.3667 | 0.00971 | -0.0949 | 140.7518
8.5 | 1.3612 | 0.01147 | -0.0862 | 118.6748
9 | 1.373 | 0.01344 | -0.0815 | 102.1577
9.5 | 1.3785 | 0.01595 | -0.0763 | 86.4263
10 | 1.3819 | 0.01887 | -0.0715 | 73.2326
10.5 | 1.386 | 0.02204 | -0.0674 | 62.8857
11 | 1.3959 | 0.02515 | -0.0643 | 55.503
11.5 | 1.408 | 0.02831 | -0.0618 | 49.7351
12 | 1.4166 | 0.03191 | -0.0593 | 44.3936
12.5 | 1.4234 | 0.03571 | -0.0568 | 39.86
13 | 1.4359 | 0.03911 | -0.0548 | 36.7144
13.5 | 1.4505 | 0.04236 | -0.053 | 34.2422
14 | 1.4658 | 0.04567 | -0.0515 | 32.0955
14.5 | 1.4823 | 0.04895 | -0.0502 | 30.2819
15 | 1.5004 | 0.05213 | -0.0491 | 28.7819
15.5 | 1.5168 | 0.05565 | -0.0482 | 27.2561
16 | 1.5305 | 0.05947 | -0.0474 | 25.7357
16.5 | 1.5504 | 0.06274 | -0.0469 | 24.7115
17 | 1.564 | 0.06682 | -0.0466 | 23.4062
17.5 | 1.5774 | 0.07096 | -0.0464 | 22.2294
18 | 1.5948 | 0.07477 | -0.0464 | 21.3294
18.5 | 1.6063 | 0.07937 | -0.0467 | 20.2381
19 | 1.6181 | 0.08396 | -0.0471 | 19.2723
19.5 | 1.6316 | 0.08845 | -0.0477 | 18.4466
20 | 1.6418 | 0.09347 | -0.0485 | 17.565

## 85. Re 6M Mach 0.25 (1)
BIGFOIL.COM POLAR EXPORT
NACA64-719 a=0.5
NACA64-719 a=0.5 |  |  |  | Cl Max: | 1.853 | at alpha= | 13.5 | deg
JavaFoil+Calcfoil stall+Eppler ext transition |  |  |  | L/D Max: | 167.021 | at alpha= | 6 | deg
Re: | 6000000 |  |  | Cd Min: | 0.00556 | at alpha= | -2 | deg
Mach: | 0.25 |  |  | Cl=0 at alpha= | -4.6172 | deg
|  |  |  | @ Cl=0.1, Cd= | 0.0070944
|  |  |  | @ Cl=0.4, Cd= | 0.0055881
|  |  |  | @ Cl=0.6, Cd= | 0.0058925
alpha (deg) | Cl | Cd | Cm | Cl/Cd
-16.5 | -0.561 | 0.12449 | -0.04 | -4.509
-16 | -0.591 | 0.11573 | -0.041 | -5.111
-15.5 | -0.617 | 0.10736 | -0.042 | -5.744
-15 | -0.636 | 0.10032 | -0.044 | -6.345
-14.5 | -0.649 | 0.09707 | -0.043 | -6.681
-14 | -0.657 | 0.09005 | -0.045 | -7.298
-13.5 | -0.66 | 0.08338 | -0.047 | -7.917
-13 | -0.658 | 0.07617 | -0.049 | -8.642
-12.5 | -0.655 | 0.06557 | -0.054 | -9.997
-12 | -0.649 | 0.05531 | -0.058 | -11.733
-11.5 | -0.666 | 0.0305 | -0.068 | -21.838
-11 | -0.659 | 0.02039 | -0.073 | -32.333
-10.5 | -0.645 | 0.01377 | -0.077 | -46.849
-10 | -0.613 | 0.01174 | -0.079 | -52.172
-9.5 | -0.574 | 0.0104 | -0.081 | -55.137
-9 | -0.532 | 0.00922 | -0.083 | -57.682
-8.5 | -0.477 | 0.00866 | -0.083 | -55.133
-8 | -0.419 | 0.00838 | -0.084 | -50.013
-7.5 | -0.36 | 0.00818 | -0.085 | -43.987
-7 | -0.299 | 0.00787 | -0.086 | -38.014
-6.5 | -0.238 | 0.00771 | -0.086 | -30.838
-6 | -0.175 | 0.00758 | -0.087 | -23.138
-5.5 | -0.112 | 0.00741 | -0.088 | -15.156
-5 | -0.049 | 0.00731 | -0.089 | -6.679
-4.5 | 0.015 | 0.00723 | -0.089 | 2.1
-4 | 0.08 | 0.00711 | -0.09 | 11.179
-3.5 | 0.144 | 0.00706 | -0.091 | 20.401
-3 | 0.209 | 0.00702 | -0.092 | 29.769
-2.5 | 0.275 | 0.00695 | -0.093 | 39.524
-2 | 0.34 | 0.00556 | -0.093 | 61.021
-1.5 | 0.404 | 0.00559 | -0.094 | 72.368
-1 | 0.469 | 0.00566 | -0.095 | 82.875
-0.5 | 0.534 | 0.00577 | -0.096 | 92.465
0 | 0.598 | 0.00589 | -0.096 | 101.591
0.5 | 0.663 | 0.00597 | -0.097 | 111.112
1 | 0.728 | 0.00616 | -0.098 | 118.13
1.5 | 0.786 | 0.00626 | -0.098 | 125.624
2 | 0.849 | 0.00636 | -0.099 | 133.4
2.5 | 0.911 | 0.00651 | -0.099 | 140.023
3 | 0.973 | 0.00664 | -0.1 | 146.532
3.5 | 1.035 | 0.0068 | -0.1 | 152.153
4 | 1.097 | 0.00694 | -0.101 | 157.927
4.5 | 1.158 | 0.0072 | -0.102 | 160.845
5 | 1.218 | 0.00747 | -0.102 | 163.056
5.5 | 1.279 | 0.00773 | -0.103 | 165.38
6 | 1.34 | 0.00802 | -0.103 | 167.021
6.5 | 1.382 | 0.0083 | -0.104 | 166.478
7 | 1.429 | 0.0107 | -0.104 | 133.585
7.5 | 1.48 | 0.01178 | -0.104 | 125.627
8 | 1.528 | 0.01323 | -0.104 | 115.512
8.5 | 1.574 | 0.01513 | -0.105 | 104.032
9 | 1.618 | 0.01779 | -0.105 | 90.916
9.5 | 1.658 | 0.02115 | -0.105 | 78.384
10 | 1.697 | 0.02198 | -0.106 | 77.21
10.5 | 1.733 | 0.02328 | -0.106 | 74.478
11 | 1.766 | 0.02459 | -0.107 | 71.819
11.5 | 1.794 | 0.0259 | -0.107 | 69.283
12 | 1.818 | 0.0273 | -0.108 | 66.592
12.5 | 1.837 | 0.02882 | -0.108 | 63.741
13 | 1.85 | 0.03048 | -0.109 | 60.692
13.5 | 1.853 | 0.03226 | -0.109 | 57.442
14 | 1.849 | 0.03409 | -0.11 | 54.244
14.5 | 1.839 | 0.03606 | -0.11 | 50.993
15 | 1.82 | 0.03821 | -0.11 | 47.643
15.5 | 1.794 | 0.04072 | -0.111 | 44.065
16 | 1.761 | 0.04307 | -0.111 | 40.899
16.5 | 1.712 | 0.04573 | -0.111 | 37.442
17 | 1.648 | 0.04897 | -0.112 | 33.656
17.5 | 1.576 | 0.05232 | -0.112 | 30.114
18 | 1.495 | 0.05615 | -0.112 | 26.623
18.5 | 1.406 | 0.06112 | -0.112 | 23.006

## 86. Re 6M Mach 0.25 (2)
BIGFOIL.COM POLAR EXPORT
NACA64-719 a=0.5
NACA64-719 a=0.5 |  |  |  | Cl Max: | 1.6212 | at alpha= | 20 | deg
XFOIL ncrit=9 |  |  |  | L/D Max: | 212.318 | at alpha= | 6.5 | deg
Re: | 6000000 |  |  | Cd Min: | 0.1731 | at alpha= | -20 | deg
Mach: | 0.25 |  |  | Cl=0 at alpha= | -4.7155 | deg
|  |  |  | @ Cl=0.1, Cd= | 0.006605
|  |  |  | @ Cl=0.4, Cd= | 0.0056616
|  |  |  | @ Cl=0.6, Cd= | 0.0049044
alpha (deg) | Cl | Cd | Cm | Cl/Cd
-20 | -0.5021 | 0.1731 | -0.0283 | -2.9006
-18.5 | -0.9774 | 0.06554 | -0.1005 | -14.913
-18 | -1.0216 | 0.05323 | -0.1088 | -19.1922
-17.5 | -1.0557 | 0.04385 | -0.114 | -24.0753
-17 | -1.0729 | 0.037 | -0.1168 | -28.9973
-16.5 | -1.0839 | 0.03114 | -0.1184 | -34.8073
-16 | -1.0824 | 0.02671 | -0.1186 | -40.5241
-15.5 | -1.0777 | 0.02301 | -0.1176 | -46.8362
-15 | -1.0654 | 0.02034 | -0.1154 | -52.3795
-14.5 | -1.0523 | 0.01824 | -0.1118 | -57.6919
-14 | -1.04 | 0.01676 | -0.106 | -62.0525
-13.5 | -1.0094 | 0.01566 | -0.1019 | -64.4572
-13 | -0.9661 | 0.01466 | -0.0994 | -65.9004
-12.5 | -0.9191 | 0.01371 | -0.0974 | -67.0387
-12 | -0.8688 | 0.01281 | -0.0958 | -67.822
-11.5 | -0.8169 | 0.01194 | -0.0945 | -68.4171
-11 | -0.7709 | 0.01051 | -0.0927 | -73.3492
-10.5 | -0.7129 | 0.00995 | -0.0922 | -71.6482
-10 | -0.6527 | 0.00956 | -0.092 | -68.2741
-9.5 | -0.5924 | 0.00918 | -0.0919 | -64.5316
-9 | -0.5312 | 0.00889 | -0.092 | -59.7525
-8.5 | -0.4695 | 0.00859 | -0.0922 | -54.6566
-8 | -0.4084 | 0.00825 | -0.0925 | -49.503
-7.5 | -0.3467 | 0.00799 | -0.0929 | -43.3917
-7 | -0.2847 | 0.00779 | -0.0934 | -36.5469
-6.5 | -0.2222 | 0.00757 | -0.094 | -29.3527
-6 | -0.1603 | 0.00731 | -0.0946 | -21.9289
-5.5 | -0.098 | 0.00712 | -0.0954 | -13.764
-5 | -0.0355 | 0.00698 | -0.0962 | -5.086
-4.5 | 0.0269 | 0.00679 | -0.097 | 3.9617
-4 | 0.0896 | 0.00663 | -0.098 | 13.5143
-3.5 | 0.1521 | 0.00648 | -0.0989 | 23.4722
-3 | 0.2144 | 0.00636 | -0.0999 | 33.7107
-2.5 | 0.2764 | 0.00613 | -0.1009 | 45.0897
-2 | 0.3386 | 0.00591 | -0.102 | 57.2927
-1.5 | 0.4004 | 0.00566 | -0.103 | 70.742
-1 | 0.4614 | 0.00534 | -0.1041 | 86.4045
-0.5 | 0.5225 | 0.00493 | -0.1052 | 105.9838
0 | 0.5851 | 0.00489 | -0.1064 | 119.6524
0.5 | 0.6474 | 0.00495 | -0.1075 | 130.7879
1 | 0.7103 | 0.00496 | -0.1087 | 143.2056
1.5 | 0.7729 | 0.00502 | -0.1099 | 153.9641
2 | 0.8348 | 0.00512 | -0.111 | 163.0469
2.5 | 0.8973 | 0.00519 | -0.1121 | 172.8902
3 | 0.9593 | 0.00528 | -0.1132 | 181.6856
3.5 | 1.02 | 0.00543 | -0.1141 | 187.8453
4 | 1.0821 | 0.0055 | -0.1151 | 196.7455
4.5 | 1.1424 | 0.00566 | -0.1159 | 201.8375
5 | 1.2031 | 0.00578 | -0.1167 | 208.1488
5.5 | 1.2611 | 0.006 | -0.1171 | 210.1833
6.5 | 1.3737 | 0.00647 | -0.1172 | 212.3184
7 | 1.411 | 0.00728 | -0.1141 | 193.8187
7.5 | 1.4062 | 0.00859 | -0.1035 | 163.702
8 | 1.3894 | 0.01056 | -0.0922 | 131.572
8.5 | 1.3778 | 0.01297 | -0.0831 | 106.2298
9 | 1.3833 | 0.01575 | -0.0782 | 87.8286
9.5 | 1.3824 | 0.01902 | -0.0728 | 72.6814
10 | 1.3801 | 0.02274 | -0.0679 | 60.6904
10.5 | 1.3852 | 0.02638 | -0.0644 | 52.5095
11 | 1.3915 | 0.03016 | -0.0612 | 46.1373
11.5 | 1.3977 | 0.03413 | -0.0584 | 40.9522
12 | 1.4027 | 0.0382 | -0.0556 | 36.7199
12.5 | 1.4072 | 0.04236 | -0.0529 | 33.22
13 | 1.4166 | 0.04629 | -0.0506 | 30.6027
13.5 | 1.4332 | 0.04973 | -0.049 | 28.8196
14 | 1.4486 | 0.05343 | -0.0475 | 27.1121
14.5 | 1.4644 | 0.05724 | -0.0464 | 25.5835
15 | 1.485 | 0.06064 | -0.0455 | 24.4888
15.5 | 1.4996 | 0.06482 | -0.0447 | 23.1348
16 | 1.5161 | 0.06892 | -0.0443 | 21.998
16.5 | 1.5349 | 0.07281 | -0.0439 | 21.0809
17 | 1.5474 | 0.07757 | -0.0438 | 19.9484
17.5 | 1.5626 | 0.08214 | -0.044 | 19.0236
18 | 1.579 | 0.0866 | -0.0442 | 18.2333
18.5 | 1.5884 | 0.09207 | -0.0448 | 17.2521
19 | 1.6004 | 0.09728 | -0.0456 | 16.4515
19.5 | 1.6136 | 0.10237 | -0.0465 | 15.7624
20 | 1.6212 | 0.10831 | -0.0478 | 14.9681

## 87. Re 6M Mach 0.50 (1)
BIGFOIL.COM POLAR EXPORT
NACA64-719 a=0.5
NACA64-719 a=0.5 |  |  |  | Cl Max: | 1.746 | at alpha= | 9.5 | deg
JavaFoil+Calcfoil stall+Eppler ext transition |  |  |  | L/D Max: | 148.579 | at alpha= | 6 | deg
Re: | 6000000 |  |  | Cd Min: | 0.00612 | at alpha= | -1.5 | deg
Mach: | 0.5 |  |  | Cl=0 at alpha= | -4.6197 | deg
|  |  |  | @ Cl=0.1, Cd= | 0.0076593
|  |  |  | @ Cl=0.4, Cd= | 0.006185
|  |  |  | @ Cl=0.6, Cd= | 0.0063516
alpha (deg) | Cl | Cd | Cm | Cl/Cd
-20 | -0.894 | 0.15574 | -0.047 | -5.743
-19.5 | -0.864 | 0.14958 | -0.046 | -5.773
-19 | -0.832 | 0.14606 | -0.044 | -5.7
-18.5 | -0.803 | 0.14436 | -0.044 | -5.565
-18 | -0.775 | 0.1376 | -0.045 | -5.63
-17.5 | -0.748 | 0.13751 | -0.046 | -5.439
-17 | -0.718 | 0.12971 | -0.045 | -5.532
-16.5 | -0.687 | 0.12598 | -0.044 | -5.455
-16 | -0.658 | 0.1216 | -0.044 | -5.414
-15.5 | -0.63 | 0.11403 | -0.044 | -5.522
-15 | -0.601 | 0.1137 | -0.045 | -5.286
-14.5 | -0.572 | 0.10688 | -0.045 | -5.355
-14 | -0.542 | 0.10367 | -0.043 | -5.231
-13.5 | -0.514 | 0.09557 | -0.044 | -5.374
-13 | -0.485 | 0.08873 | -0.045 | -5.466
-12.5 | -0.456 | 0.08164 | -0.046 | -5.592
-12 | -0.428 | 0.07616 | -0.046 | -5.617
-11.5 | -0.398 | 0.08371 | -0.044 | -4.753
-11 | -0.369 | 0.07628 | -0.045 | -4.838
-10.5 | -0.34 | 0.06837 | -0.045 | -4.978
-10 | -0.311 | 0.06887 | -0.046 | -4.522
-9.5 | -0.283 | 0.06543 | -0.046 | -4.319
-9 | -0.41 | 0.05748 | -0.052 | -7.137
-8.5 | -0.396 | 0.04963 | -0.054 | -7.986
-8 | -0.417 | 0.01457 | -0.089 | -28.64
-7.5 | -0.384 | 0.00932 | -0.095 | -41.22
-7 | -0.324 | 0.00903 | -0.096 | -35.848
-6.5 | -0.259 | 0.00868 | -0.097 | -29.879
-6 | -0.193 | 0.00843 | -0.097 | -22.865
-5.5 | -0.124 | 0.00809 | -0.098 | -15.335
-5 | -0.054 | 0.00796 | -0.099 | -6.799
-4.5 | 0.017 | 0.00773 | -0.1 | 2.182
-4 | 0.089 | 0.00767 | -0.101 | 11.536
-3.5 | 0.161 | 0.0076 | -0.102 | 21.121
-3 | 0.233 | 0.00749 | -0.103 | 31.124
-2.5 | 0.307 | 0.00751 | -0.103 | 40.886
-2 | 0.38 | 0.00621 | -0.104 | 61.125
-1.5 | 0.452 | 0.00612 | -0.104 | 73.875
-1 | 0.524 | 0.00622 | -0.105 | 84.346
-0.5 | 0.597 | 0.00634 | -0.105 | 94.124
0 | 0.659 | 0.00658 | -0.106 | 100.245
0.5 | 0.729 | 0.00677 | -0.107 | 107.763
1 | 0.799 | 0.00695 | -0.107 | 114.923
1.5 | 0.868 | 0.00714 | -0.108 | 121.667
2 | 0.938 | 0.00734 | -0.109 | 127.683
2.5 | 1.007 | 0.00754 | -0.109 | 133.568
3 | 1.075 | 0.00776 | -0.11 | 138.663
3.5 | 1.144 | 0.00801 | -0.111 | 142.848
4 | 1.212 | 0.00832 | -0.111 | 145.67
4.5 | 1.279 | 0.0087 | -0.112 | 147.091
5 | 1.347 | 0.0091 | -0.113 | 148.059
5.5 | 1.414 | 0.00953 | -0.113 | 148.395
6 | 1.481 | 0.00996 | -0.114 | 148.579
6.5 | 1.509 | 0.01285 | -0.114 | 117.393
7 | 1.564 | 0.0145 | -0.114 | 107.872
7.5 | 1.613 | 0.01654 | -0.114 | 97.554
8 | 1.657 | 0.01957 | -0.115 | 84.695
8.5 | 1.695 | 0.02362 | -0.115 | 71.747
9 | 1.726 | 0.02813 | -0.115 | 61.344
9.5 | 1.746 | 0.03037 | -0.116 | 57.489
10 | 1.746 | 0.03233 | -0.116 | 54.004
10.5 | 1.716 | 0.03495 | -0.117 | 49.105
11 | 1.626 | 0.0383 | -0.117 | 42.457
11.5 | 1.054 | 0.04336 | -0.118 | 24.31
12 | 1.084 | 0.04551 | -0.118 | 23.815
12.5 | 1.111 | 0.05111 | -0.118 | 21.736
13 | 1.142 | 0.05196 | -0.119 | 21.971
13.5 | 1.168 | 0.05751 | -0.119 | 20.311
14 | 1.196 | 0.05881 | -0.119 | 20.341
14.5 | 1.225 | 0.06373 | -0.12 | 19.229

## 88. Re 6M Mach 0.50 (2)
BIGFOIL.COM POLAR EXPORT
NACA64-719 a=0.5
NACA64-719 a=0.5 |  |  |  | Cl Max: | 1.5503 | at alpha= | 7.5 | deg
XFOIL ncrit=9 |  |  |  | L/D Max: | 204.366 | at alpha= | 5 | deg
Re: | 6000000 |  |  | Cd Min: | 0.0679 | at alpha= | 12.5 | deg
Mach: | 0.5 |  |  | Cl=0 at alpha= | -4.7374 | deg
|  |  |  | @ Cl=0.1, Cd= | 0.0071204
|  |  |  | @ Cl=0.4, Cd= | 0.0064062
|  |  |  | @ Cl=0.6, Cd= | 0.0054434
alpha (deg) | Cl | Cd | Cm | Cl/Cd
-13 | -0.5525 | 0.05701 | -0.1288 | -9.6913
-11 | -0.6349 | 0.02524 | -0.1456 | -25.1545
-10.5 | -0.6489 | 0.02017 | -0.1439 | -32.1715
-10 | -0.6758 | 0.01635 | -0.1362 | -41.3333
-9.5 | -0.6675 | 0.01345 | -0.1283 | -49.6283
-9 | -0.6194 | 0.01161 | -0.1233 | -53.3506
-8.5 | -0.5523 | 0.01066 | -0.12 | -51.8105
-8 | -0.4799 | 0.01 | -0.1177 | -47.99
-7.5 | -0.4062 | 0.00945 | -0.116 | -42.9841
-7 | -0.334 | 0.00886 | -0.1145 | -37.6975
-6.5 | -0.2601 | 0.00846 | -0.1136 | -30.7447
-6 | -0.1862 | 0.00811 | -0.1131 | -22.9593
-5.5 | -0.1122 | 0.00778 | -0.1129 | -14.4216
-5 | -0.0386 | 0.00748 | -0.113 | -5.1604
-4.5 | 0.0349 | 0.00728 | -0.1133 | 4.794
-4 | 0.1083 | 0.0071 | -0.1138 | 15.2535
-3.5 | 0.1816 | 0.0069 | -0.1145 | 26.3188
-3 | 0.2545 | 0.00677 | -0.1153 | 37.5923
-2.5 | 0.3268 | 0.00665 | -0.1162 | 49.1429
-2 | 0.3987 | 0.00641 | -0.1172 | 62.1997
-1.5 | 0.47 | 0.0062 | -0.1183 | 75.8065
-1 | 0.5404 | 0.00589 | -0.1193 | 91.7487
-0.5 | 0.6098 | 0.00537 | -0.1204 | 113.5568
0 | 0.6813 | 0.00535 | -0.1216 | 127.3458
0.5 | 0.7533 | 0.00543 | -0.1227 | 138.7293
1 | 0.826 | 0.00549 | -0.1239 | 150.4554
1.5 | 0.8978 | 0.00562 | -0.125 | 159.7509
2 | 0.9686 | 0.00578 | -0.1258 | 167.5779
2.5 | 1.0405 | 0.00588 | -0.1267 | 176.9558
3 | 1.1123 | 0.00599 | -0.1275 | 185.6928
3.5 | 1.1828 | 0.00616 | -0.128 | 192.013
4 | 1.25 | 0.0064 | -0.1278 | 195.3125
4.5 | 1.319 | 0.00657 | -0.1277 | 200.761
5 | 1.3856 | 0.00678 | -0.1271 | 204.3658
5.5 | 1.4413 | 0.00716 | -0.1245 | 201.2989
6.5 | 1.522 | 0.00831 | -0.1142 | 183.1528
7.5 | 1.5503 | 0.01195 | -0.099 | 129.7322
8 | 1.4997 | 0.01666 | -0.0857 | 90.018
8.5 | 1.4661 | 0.02127 | -0.0756 | 68.9281
9 | 1.4404 | 0.02732 | -0.0701 | 52.7233
9.5 | 1.4 | 0.03408 | -0.063 | 41.0798
10 | 1.383 | 0.03979 | -0.0579 | 34.7575
10.5 | 1.3703 | 0.04544 | -0.0535 | 30.1562
11 | 1.3656 | 0.05091 | -0.05 | 26.8238
11.5 | 1.3656 | 0.05636 | -0.0473 | 24.23
12 | 1.3682 | 0.06191 | -0.0451 | 22.0998
12.5 | 1.3696 | 0.0679 | -0.0435 | 20.1708

## 89. Re 7M Mach 0.00 (1)
BIGFOIL.COM POLAR EXPORT
NACA64-719 a=0.5
NACA64-719 a=0.5 |  |  |  | Cl Max: | 1.905 | at alpha= | 15.5 | deg
JavaFoil+Calcfoil stall+Eppler ext transition |  |  |  | L/D Max: | 175.282 | at alpha= | 6 | deg
Re: | 7000000 |  |  | Cd Min: | 0.00539 | at alpha= | -1.5 | deg
Mach: | 0 |  |  | Cl=0 at alpha= | -4.621 | deg
|  |  |  | @ Cl=0.1, Cd= | 0.0068435
|  |  |  | @ Cl=0.4, Cd= | 0.0054
|  |  |  | @ Cl=0.6, Cd= | 0.0056267
alpha (deg) | Cl | Cd | Cm | Cl/Cd
-18.5 | -0.755 | 0.13398 | -0.04 | -5.632
-18 | -0.763 | 0.12716 | -0.041 | -6
-17.5 | -0.77 | 0.12019 | -0.042 | -6.402
-17 | -0.774 | 0.11237 | -0.043 | -6.892
-16.5 | -0.777 | 0.10575 | -0.044 | -7.345
-16 | -0.777 | 0.09818 | -0.046 | -7.919
-15.5 | -0.776 | 0.09086 | -0.047 | -8.539
-15 | -0.776 | 0.07953 | -0.051 | -9.762
-14.5 | -0.767 | 0.07449 | -0.052 | -10.3
-14 | -0.767 | 0.06089 | -0.056 | -12.6
-13.5 | -0.78 | 0.04011 | -0.063 | -19.448
-13 | -0.768 | 0.03314 | -0.065 | -23.165
-12.5 | -0.759 | 0.02432 | -0.068 | -31.225
-12 | -0.749 | 0.01696 | -0.071 | -44.194
-11.5 | -0.722 | 0.01458 | -0.073 | -49.548
-11 | -0.694 | 0.01201 | -0.075 | -57.807
-10.5 | -0.659 | 0.01066 | -0.077 | -61.816
-10 | -0.618 | 0.00989 | -0.078 | -62.513
-9.5 | -0.574 | 0.00795 | -0.079 | -72.206
-9 | -0.522 | 0.00838 | -0.08 | -62.208
-8.5 | -0.467 | 0.00814 | -0.081 | -57.348
-8 | -0.409 | 0.00793 | -0.082 | -51.592
-7.5 | -0.351 | 0.00777 | -0.082 | -45.12
-7 | -0.291 | 0.00752 | -0.083 | -38.691
-6.5 | -0.231 | 0.00738 | -0.084 | -31.326
-6 | -0.17 | 0.00728 | -0.084 | -23.406
-5.5 | -0.109 | 0.00717 | -0.085 | -15.218
-5 | -0.047 | 0.00706 | -0.086 | -6.707
-4.5 | 0.015 | 0.00696 | -0.087 | 2.115
-4 | 0.077 | 0.00688 | -0.087 | 11.198
-3.5 | 0.14 | 0.00678 | -0.088 | 20.59
-3 | 0.202 | 0.00674 | -0.089 | 30.026
-2.5 | 0.266 | 0.0064 | -0.09 | 41.583
-2 | 0.329 | 0.00571 | -0.09 | 57.578
-1.5 | 0.391 | 0.00539 | -0.091 | 72.684
-1 | 0.454 | 0.00546 | -0.092 | 83.161
-0.5 | 0.517 | 0.00551 | -0.093 | 93.708
0 | 0.579 | 0.00559 | -0.093 | 103.649
0.5 | 0.642 | 0.0057 | -0.094 | 112.53
1 | 0.704 | 0.00581 | -0.095 | 121.28
1.5 | 0.767 | 0.00591 | -0.096 | 129.708
2 | 0.829 | 0.00607 | -0.096 | 136.53
2.5 | 0.887 | 0.00558 | -0.097 | 158.868
3 | 0.947 | 0.00626 | -0.097 | 151.36
3.5 | 1.007 | 0.0064 | -0.098 | 157.172
4 | 1.066 | 0.00659 | -0.098 | 161.835
4.5 | 1.126 | 0.00679 | -0.099 | 165.842
5 | 1.185 | 0.007 | -0.099 | 169.255
5.5 | 1.244 | 0.00721 | -0.1 | 172.43
6 | 1.303 | 0.00743 | -0.1 | 175.282
6.5 | 1.338 | 0.00935 | -0.1 | 143.131
7 | 1.39 | 0.0102 | -0.101 | 136.26
7.5 | 1.441 | 0.01118 | -0.101 | 128.847
8 | 1.488 | 0.0126 | -0.101 | 118.178
8.5 | 1.536 | 0.01406 | -0.102 | 109.187
9 | 1.58 | 0.01608 | -0.102 | 98.3
9.5 | 1.625 | 0.01729 | -0.103 | 93.968
10 | 1.664 | 0.01985 | -0.103 | 83.854
10.5 | 1.704 | 0.02054 | -0.103 | 82.966
11 | 1.741 | 0.02163 | -0.104 | 80.473
11.5 | 1.775 | 0.02279 | -0.104 | 77.887
12 | 1.806 | 0.02392 | -0.105 | 75.494
12.5 | 1.834 | 0.02513 | -0.105 | 72.973
13 | 1.858 | 0.02638 | -0.106 | 70.436
13.5 | 1.876 | 0.02773 | -0.106 | 67.654
14 | 1.89 | 0.02918 | -0.107 | 64.75
14.5 | 1.899 | 0.0307 | -0.107 | 61.865
15 | 1.904 | 0.03242 | -0.108 | 58.727
15.5 | 1.905 | 0.03418 | -0.108 | 55.738
16 | 1.902 | 0.03606 | -0.108 | 52.743
16.5 | 1.889 | 0.03809 | -0.109 | 49.597
17 | 1.869 | 0.04002 | -0.109 | 46.696
17.5 | 1.843 | 0.04222 | -0.11 | 43.659
18 | 1.814 | 0.04435 | -0.11 | 40.9
18.5 | 1.78 | 0.04689 | -0.11 | 37.962
19 | 1.743 | 0.04955 | -0.111 | 35.178
19.5 | 1.703 | 0.05258 | -0.111 | 32.385
20 | 1.66 | 0.0556 | -0.111 | 29.86

## 90. Re 7M Mach 0.00 (2)
BIGFOIL.COM POLAR EXPORT
NACA64-719 a=0.5
NACA64-719 a=0.5 |  |  |  | Cl Max: | 1.6614 | at alpha= | 20 | deg
XFOIL ncrit=9 |  |  |  | L/D Max: | 216.947 | at alpha= | 6 | deg
Re: | 7000000 |  |  | Cd Min: | 0.08859 | at alpha= | 20 | deg
Mach: | 0 |  |  | Cl=0 at alpha= | -4.7064 | deg
|  |  |  | @ Cl=0.1, Cd= | 0.0063167
|  |  |  | @ Cl=0.4, Cd= | 0.0053854
|  |  |  | @ Cl=0.6, Cd= | 0.0046798
alpha (deg) | Cl | Cd | Cm | Cl/Cd
-20 | -1.2379 | 0.04237 | -0.1012 | -29.2164
-19.5 | -1.2459 | 0.03675 | -0.1033 | -33.902
-19 | -1.2478 | 0.03197 | -0.1046 | -39.0303
-18.5 | -1.2439 | 0.02801 | -0.105 | -44.4091
-18 | -1.2339 | 0.02484 | -0.1048 | -49.6739
-17.5 | -1.2229 | 0.02212 | -0.1037 | -55.2848
-17 | -1.2086 | 0.01996 | -0.1019 | -60.5511
-16.5 | -1.1941 | 0.01822 | -0.0989 | -65.5379
-16 | -1.1782 | 0.01694 | -0.0948 | -69.5514
-15.5 | -1.1576 | 0.01604 | -0.0903 | -72.1696
-15 | -1.1196 | 0.01521 | -0.0885 | -73.6095
-14.5 | -1.0773 | 0.01444 | -0.0871 | -74.6053
-13.5 | -0.9846 | 0.01308 | -0.0854 | -75.2752
-13 | -0.9366 | 0.01235 | -0.0848 | -75.8381
-12.5 | -0.8869 | 0.01168 | -0.0844 | -75.9332
-12 | -0.843 | 0.01037 | -0.0833 | -81.2922
-11.5 | -0.7905 | 0.00978 | -0.0832 | -80.8282
-11 | -0.7348 | 0.00943 | -0.0835 | -77.9215
-10.5 | -0.6784 | 0.00909 | -0.0839 | -74.6315
-10 | -0.6218 | 0.00876 | -0.0843 | -70.9817
-9.5 | -0.5645 | 0.00849 | -0.0849 | -66.49
-9 | -0.5065 | 0.00826 | -0.0855 | -61.3196
-8.5 | -0.4484 | 0.008 | -0.0862 | -56.05
-8 | -0.3903 | 0.00773 | -0.0868 | -50.4916
-7.5 | -0.3317 | 0.00752 | -0.0876 | -44.109
-7 | -0.2727 | 0.00735 | -0.0884 | -37.102
-6.5 | -0.2133 | 0.00716 | -0.0892 | -29.7905
-6 | -0.1542 | 0.00694 | -0.0901 | -22.219
-5.5 | -0.0947 | 0.00678 | -0.091 | -13.9676
-5 | -0.035 | 0.00667 | -0.0919 | -5.2474
-4.5 | 0.0246 | 0.00649 | -0.0929 | 3.7904
-4 | 0.0847 | 0.00635 | -0.0939 | 13.3386
-3.5 | 0.1445 | 0.00622 | -0.0949 | 23.2315
-3 | 0.2042 | 0.00609 | -0.0959 | 33.5304
-2.5 | 0.2637 | 0.00588 | -0.0969 | 44.8469
-2 | 0.3236 | 0.00567 | -0.098 | 57.0723
-1.5 | 0.3831 | 0.00546 | -0.0991 | 70.1648
-1 | 0.442 | 0.0052 | -0.1002 | 85
-0.5 | 0.5007 | 0.00479 | -0.1013 | 104.5303
0 | 0.5605 | 0.00466 | -0.1024 | 120.279
0.5 | 0.6204 | 0.00469 | -0.1036 | 132.2814
1 | 0.6806 | 0.00473 | -0.1047 | 143.8901
1.5 | 0.7408 | 0.00476 | -0.1059 | 155.6303
2 | 0.8003 | 0.00483 | -0.107 | 165.6936
2.5 | 0.8599 | 0.0049 | -0.1081 | 175.4898
3 | 0.919 | 0.00502 | -0.1092 | 183.0677
3.5 | 0.9779 | 0.00511 | -0.1103 | 191.3699
4 | 1.0368 | 0.0052 | -0.1113 | 199.3846
5 | 1.152 | 0.0055 | -0.1131 | 209.4545
5.5 | 1.2089 | 0.00566 | -0.1139 | 213.5866
6 | 1.2648 | 0.00583 | -0.1145 | 216.9468
6.5 | 1.311 | 0.00645 | -0.1136 | 203.2558
7 | 1.3427 | 0.00754 | -0.1103 | 178.0769
8 | 1.3515 | 0.00992 | -0.0937 | 136.2399
8.5 | 1.3508 | 0.01164 | -0.0859 | 116.0481
9.5 | 1.3715 | 0.01566 | -0.0763 | 87.5798
10 | 1.381 | 0.01819 | -0.0721 | 75.9208
10.5 | 1.3893 | 0.02104 | -0.0684 | 66.0314
11 | 1.4002 | 0.02406 | -0.0654 | 58.1962
11.5 | 1.4167 | 0.02703 | -0.0635 | 52.4121
12 | 1.43 | 0.0305 | -0.0618 | 46.8852
12.5 | 1.4424 | 0.03405 | -0.06 | 42.3612
13 | 1.4575 | 0.03721 | -0.0582 | 39.1696
13.5 | 1.4733 | 0.04018 | -0.0563 | 36.6675
14 | 1.4886 | 0.04296 | -0.054 | 34.6508
14.5 | 1.5011 | 0.04627 | -0.0521 | 32.4422
15 | 1.5173 | 0.04942 | -0.0507 | 30.7021
15.5 | 1.535 | 0.05251 | -0.0496 | 29.2325
16 | 1.5501 | 0.05606 | -0.0487 | 27.6507
16.5 | 1.566 | 0.05956 | -0.048 | 26.2928
17 | 1.5818 | 0.06317 | -0.0474 | 25.0404
17.5 | 1.596 | 0.06712 | -0.0472 | 23.7783
18 | 1.6135 | 0.0707 | -0.0471 | 22.8218
18.5 | 1.6245 | 0.07517 | -0.0472 | 21.611
19 | 1.6361 | 0.07969 | -0.0475 | 20.5308
19.5 | 1.6521 | 0.08364 | -0.0479 | 19.7525
20 | 1.6614 | 0.08859 | -0.0486 | 18.7538

## 91. Re 7M Mach 0.10 (1)
BIGFOIL.COM POLAR EXPORT
NACA64-719 a=0.5
NACA64-719 a=0.5 |  |  |  | Cl Max: | 1.896 | at alpha= | 15 | deg
JavaFoil+Calcfoil stall+Eppler ext transition |  |  |  | L/D Max: | 174.602 | at alpha= | 6 | deg
Re: | 7000000 |  |  | Cd Min: | 0.00541 | at alpha= | -1.5 | deg
Mach: | 0.1 |  |  | Cl=0 at alpha= | -4.619 | deg
|  |  |  | @ Cl=0.1, Cd= | 0.0068591
|  |  |  | @ Cl=0.4, Cd= | 0.0054144
|  |  |  | @ Cl=0.6, Cd= | 0.0056729
alpha (deg) | Cl | Cd | Cm | Cl/Cd
-18.5 | -0.719 | 0.13682 | -0.04 | -5.258
-18 | -0.731 | 0.12994 | -0.04 | -5.627
-17.5 | -0.741 | 0.12289 | -0.041 | -6.029
-17 | -0.749 | 0.11504 | -0.042 | -6.507
-16.5 | -0.754 | 0.10816 | -0.043 | -6.972
-16 | -0.757 | 0.1016 | -0.045 | -7.449
-15.5 | -0.757 | 0.09445 | -0.046 | -8.02
-15 | -0.759 | 0.08431 | -0.049 | -8.997
-14.5 | -0.75 | 0.08055 | -0.049 | -9.312
-14 | -0.748 | 0.06868 | -0.053 | -10.898
-13.5 | -0.76 | 0.04814 | -0.06 | -15.78
-13 | -0.757 | 0.0365 | -0.064 | -20.738
-12.5 | -0.755 | 0.02494 | -0.068 | -30.27
-12 | -0.742 | 0.01849 | -0.071 | -40.154
-11.5 | -0.724 | 0.01409 | -0.074 | -51.354
-11 | -0.691 | 0.01266 | -0.075 | -54.578
-10.5 | -0.658 | 0.01093 | -0.077 | -60.218
-10 | -0.618 | 0.00967 | -0.078 | -63.909
-9.5 | -0.575 | 0.00803 | -0.08 | -71.608
-9 | -0.523 | 0.00842 | -0.08 | -62.145
-8.5 | -0.468 | 0.00818 | -0.081 | -57.281
-8 | -0.411 | 0.008 | -0.082 | -51.305
-7.5 | -0.352 | 0.00778 | -0.083 | -45.22
-7 | -0.292 | 0.00753 | -0.083 | -38.829
-6.5 | -0.232 | 0.00744 | -0.084 | -31.185
-6 | -0.171 | 0.00726 | -0.085 | -23.551
-5.5 | -0.11 | 0.00717 | -0.086 | -15.286
-5 | -0.048 | 0.00705 | -0.086 | -6.752
-4.5 | 0.015 | 0.00698 | -0.087 | 2.118
-4 | 0.077 | 0.00687 | -0.088 | 11.267
-3.5 | 0.14 | 0.00684 | -0.089 | 20.503
-3 | 0.203 | 0.00674 | -0.089 | 30.146
-2.5 | 0.267 | 0.0064 | -0.09 | 41.757
-2 | 0.33 | 0.00575 | -0.091 | 57.46
-1.5 | 0.393 | 0.00541 | -0.092 | 72.775
-1 | 0.456 | 0.00545 | -0.092 | 83.674
-0.5 | 0.519 | 0.00558 | -0.093 | 93.009
0 | 0.582 | 0.00565 | -0.094 | 103.154
0.5 | 0.645 | 0.00573 | -0.095 | 112.58
1 | 0.708 | 0.00587 | -0.095 | 120.657
1.5 | 0.771 | 0.00597 | -0.096 | 129.094
2 | 0.833 | 0.00608 | -0.097 | 136.971
2.5 | 0.891 | 0.00561 | -0.097 | 158.849
3 | 0.951 | 0.00628 | -0.097 | 151.363
3.5 | 1.011 | 0.00643 | -0.098 | 157.272
4 | 1.071 | 0.00663 | -0.099 | 161.479
4.5 | 1.131 | 0.00683 | -0.099 | 165.553
5 | 1.19 | 0.00705 | -0.1 | 168.875
5.5 | 1.249 | 0.00726 | -0.1 | 172.011
6 | 1.308 | 0.00749 | -0.101 | 174.602
6.5 | 1.343 | 0.00945 | -0.101 | 142.155
7 | 1.396 | 0.01032 | -0.101 | 135.264
7.5 | 1.447 | 0.01133 | -0.102 | 127.634
8 | 1.494 | 0.01279 | -0.102 | 116.866
8.5 | 1.542 | 0.01432 | -0.102 | 107.658
9 | 1.586 | 0.01631 | -0.102 | 97.263
9.5 | 1.63 | 0.01752 | -0.103 | 93.066
10 | 1.67 | 0.02009 | -0.103 | 83.118
10.5 | 1.709 | 0.02084 | -0.104 | 82.004
11 | 1.745 | 0.022 | -0.104 | 79.323
11.5 | 1.779 | 0.02311 | -0.105 | 76.979
12 | 1.809 | 0.02427 | -0.105 | 74.527
12.5 | 1.836 | 0.02556 | -0.106 | 71.83
13 | 1.858 | 0.02687 | -0.106 | 69.161
13.5 | 1.875 | 0.02824 | -0.107 | 66.384
14 | 1.887 | 0.02969 | -0.107 | 63.532
14.5 | 1.894 | 0.03141 | -0.108 | 60.299
15 | 1.896 | 0.03304 | -0.108 | 57.387
15.5 | 1.894 | 0.03487 | -0.108 | 54.325
16 | 1.888 | 0.03692 | -0.109 | 51.138
16.5 | 1.871 | 0.03896 | -0.109 | 48.021
17 | 1.846 | 0.04104 | -0.11 | 44.971
17.5 | 1.816 | 0.04324 | -0.11 | 41.992
18 | 1.781 | 0.04572 | -0.11 | 38.95
18.5 | 1.742 | 0.04817 | -0.111 | 36.161
19 | 1.699 | 0.05097 | -0.111 | 33.336
19.5 | 1.653 | 0.05394 | -0.111 | 30.654
20 | 1.604 | 0.05773 | -0.111 | 27.788

## 92. Re 7M Mach 0.10 (2)
BIGFOIL.COM POLAR EXPORT
NACA64-719 a=0.5
NACA64-719 a=0.5 |  |  |  | Cl Max: | 1.6573 | at alpha= | 20 | deg
XFOIL ncrit=9 |  |  |  | L/D Max: | 217.338 | at alpha= | 6 | deg
Re: | 7000000 |  |  | Cd Min: | 0.09135 | at alpha= | 20 | deg
Mach: | 0.1 |  |  | Cl=0 at alpha= | -4.7076 | deg
|  |  |  | @ Cl=0.1, Cd= | 0.0063361
|  |  |  | @ Cl=0.4, Cd= | 0.0053897
|  |  |  | @ Cl=0.6, Cd= | 0.0046977
alpha (deg) | Cl | Cd | Cm | Cl/Cd
-20 | -1.1977 | 0.04841 | -0.101 | -24.7408
-19.5 | -1.2124 | 0.04162 | -0.104 | -29.1302
-19 | -1.2216 | 0.03586 | -0.1061 | -34.0658
-18.5 | -1.2237 | 0.03107 | -0.1072 | -39.3853
-18 | -1.2177 | 0.02724 | -0.1076 | -44.7026
-17.5 | -1.2096 | 0.02399 | -0.107 | -50.421
-17 | -1.1975 | 0.02138 | -0.1056 | -56.0103
-16.5 | -1.1846 | 0.01925 | -0.1032 | -61.5377
-16 | -1.1684 | 0.01768 | -0.0998 | -66.086
-15.5 | -1.1545 | 0.01652 | -0.0947 | -69.885
-15 | -1.1232 | 0.01565 | -0.0916 | -71.77
-14.5 | -1.0828 | 0.01481 | -0.0898 | -73.1128
-14 | -1.0384 | 0.01406 | -0.0885 | -73.8549
-13.5 | -0.9911 | 0.01335 | -0.0876 | -74.2397
-13 | -0.9424 | 0.01265 | -0.0868 | -74.498
-12.5 | -0.8929 | 0.01193 | -0.0862 | -74.8449
-12 | -0.8421 | 0.0112 | -0.0857 | -75.1875
-11.5 | -0.7965 | 0.00995 | -0.0847 | -80.0503
-11 | -0.7411 | 0.00952 | -0.0848 | -77.8466
-10.5 | -0.6839 | 0.00919 | -0.0851 | -74.4178
-10 | -0.6269 | 0.00883 | -0.0854 | -70.9966
-9.5 | -0.5691 | 0.00855 | -0.0859 | -66.5614
-9 | -0.5106 | 0.0083 | -0.0864 | -61.5181
-8.5 | -0.4518 | 0.00805 | -0.087 | -56.1242
-8 | -0.3932 | 0.00777 | -0.0876 | -50.6049
-7.5 | -0.3342 | 0.00756 | -0.0883 | -44.2063
-7 | -0.2747 | 0.00737 | -0.0891 | -37.2727
-6.5 | -0.2148 | 0.00719 | -0.0899 | -29.8748
-6 | -0.1552 | 0.00697 | -0.0908 | -22.2669
-5.5 | -0.0953 | 0.0068 | -0.0916 | -14.0147
-5 | -0.0352 | 0.00668 | -0.0926 | -5.2695
-4.5 | 0.025 | 0.0065 | -0.0935 | 3.8462
-4 | 0.0854 | 0.00637 | -0.0945 | 13.4066
-3.5 | 0.1456 | 0.00623 | -0.0955 | 23.3708
-3 | 0.2057 | 0.00611 | -0.0965 | 33.6661
-2.5 | 0.2657 | 0.00589 | -0.0976 | 45.1104
-2 | 0.326 | 0.00569 | -0.0986 | 57.2935
-1.5 | 0.3858 | 0.00547 | -0.0997 | 70.5302
-0.5 | 0.5043 | 0.0048 | -0.1019 | 105.0625
0 | 0.5644 | 0.00468 | -0.1031 | 120.5983
0.5 | 0.6246 | 0.00471 | -0.1042 | 132.6115
1 | 0.6854 | 0.00474 | -0.1054 | 144.5992
1.5 | 0.7459 | 0.00477 | -0.1066 | 156.3732
2 | 0.8057 | 0.00486 | -0.1077 | 165.7819
2.5 | 0.8659 | 0.00492 | -0.1088 | 175.9959
3 | 0.9253 | 0.00504 | -0.1098 | 183.5913
3.5 | 0.9847 | 0.00513 | -0.1109 | 191.9493
4 | 1.044 | 0.00522 | -0.112 | 200
5 | 1.16 | 0.00553 | -0.1137 | 209.7649
5.5 | 1.2173 | 0.00568 | -0.1145 | 214.3134
6 | 1.2736 | 0.00586 | -0.1151 | 217.3379
6.5 | 1.3204 | 0.00646 | -0.1142 | 204.3963
7 | 1.3509 | 0.00758 | -0.1105 | 178.219
7.5 | 1.3599 | 0.00876 | -0.1028 | 155.2397
8.5 | 1.3542 | 0.01187 | -0.0854 | 114.0859
9 | 1.3665 | 0.01364 | -0.0806 | 100.1833
9.5 | 1.374 | 0.01608 | -0.0757 | 85.4478
10 | 1.3812 | 0.01884 | -0.0714 | 73.3121
10.5 | 1.3885 | 0.02185 | -0.0677 | 63.5469
11 | 1.4002 | 0.02494 | -0.0649 | 56.1427
11.5 | 1.4168 | 0.02801 | -0.0631 | 50.5819
12 | 1.4302 | 0.03155 | -0.0614 | 45.3312
12.5 | 1.4409 | 0.03517 | -0.0593 | 40.9696
13 | 1.455 | 0.03839 | -0.0573 | 37.9005
13.5 | 1.4687 | 0.0415 | -0.0551 | 35.3904
14 | 1.4825 | 0.04458 | -0.0529 | 33.2548
14.5 | 1.4982 | 0.04765 | -0.0512 | 31.4418
15 | 1.515 | 0.05086 | -0.0499 | 29.7877
15.5 | 1.529 | 0.05447 | -0.0487 | 28.0705
16 | 1.5487 | 0.05756 | -0.0479 | 26.9058
16.5 | 1.5631 | 0.06135 | -0.0472 | 25.4784
17 | 1.5764 | 0.06538 | -0.0467 | 24.1113
17.5 | 1.595 | 0.06889 | -0.0465 | 23.1529
18 | 1.6079 | 0.07317 | -0.0465 | 21.9749
18.5 | 1.6199 | 0.07764 | -0.0466 | 20.8642
19 | 1.635 | 0.08179 | -0.0469 | 19.9902
19.5 | 1.6455 | 0.08661 | -0.0475 | 18.999
20 | 1.6573 | 0.09135 | -0.0482 | 18.1423

## 93. Re 7M Mach 0.25 (1)
BIGFOIL.COM POLAR EXPORT
NACA64-719 a=0.5
NACA64-719 a=0.5 |  |  |  | Cl Max: | 1.855 | at alpha= | 13.5 | deg
JavaFoil+Calcfoil stall+Eppler ext transition |  |  |  | L/D Max: | 170.569 | at alpha= | 6 | deg
Re: | 7000000 |  |  | Cd Min: | 0.00548 | at alpha= | -1.5 | deg
Mach: | 0.25 |  |  | Cl=0 at alpha= | -4.6172 | deg
|  |  |  | @ Cl=0.1, Cd= | 0.0069613
|  |  |  | @ Cl=0.4, Cd= | 0.0055019
|  |  |  | @ Cl=0.6, Cd= | 0.0057628
alpha (deg) | Cl | Cd | Cm | Cl/Cd
-16.5 | -0.562 | 0.12367 | -0.04 | -4.541
-16 | -0.592 | 0.11433 | -0.041 | -5.176
-15.5 | -0.617 | 0.1063 | -0.043 | -5.807
-15 | -0.637 | 0.09932 | -0.044 | -6.415
-14.5 | -0.65 | 0.09554 | -0.044 | -6.799
-14 | -0.658 | 0.08904 | -0.046 | -7.388
-13.5 | -0.662 | 0.08139 | -0.048 | -8.128
-13 | -0.66 | 0.07454 | -0.05 | -8.849
-12.5 | -0.659 | 0.06229 | -0.055 | -10.586
-12 | -0.662 | 0.0468 | -0.062 | -14.144
-11.5 | -0.67 | 0.02831 | -0.069 | -23.675
-11 | -0.664 | 0.0187 | -0.074 | -35.487
-10.5 | -0.648 | 0.01306 | -0.077 | -49.59
-10 | -0.614 | 0.01126 | -0.079 | -54.575
-9.5 | -0.575 | 0.00926 | -0.081 | -62.11
-9 | -0.532 | 0.00895 | -0.083 | -59.453
-8.5 | -0.477 | 0.00848 | -0.083 | -56.282
-8 | -0.419 | 0.00821 | -0.084 | -51.045
-7.5 | -0.36 | 0.00799 | -0.085 | -45.009
-7 | -0.299 | 0.00774 | -0.086 | -38.685
-6.5 | -0.238 | 0.00759 | -0.086 | -31.331
-6 | -0.175 | 0.00743 | -0.087 | -23.614
-5.5 | -0.112 | 0.00731 | -0.088 | -15.375
-5 | -0.049 | 0.00718 | -0.089 | -6.803
-4.5 | 0.015 | 0.00709 | -0.089 | 2.14
-4 | 0.08 | 0.00698 | -0.09 | 11.399
-3.5 | 0.144 | 0.00692 | -0.091 | 20.809
-3 | 0.209 | 0.00687 | -0.092 | 30.403
-2.5 | 0.275 | 0.0068 | -0.093 | 40.368
-2 | 0.34 | 0.00583 | -0.093 | 58.186
-1.5 | 0.404 | 0.00548 | -0.094 | 73.736
-1 | 0.469 | 0.00556 | -0.095 | 84.282
-0.5 | 0.534 | 0.00566 | -0.096 | 94.369
0 | 0.598 | 0.00576 | -0.096 | 103.814
0.5 | 0.663 | 0.00585 | -0.097 | 113.256
1 | 0.728 | 0.006 | -0.098 | 121.254
1.5 | 0.787 | 0.00562 | -0.098 | 140.142
2 | 0.85 | 0.00622 | -0.099 | 136.615
2.5 | 0.912 | 0.00635 | -0.099 | 143.505
3 | 0.974 | 0.00648 | -0.1 | 150.234
3.5 | 1.036 | 0.00665 | -0.1 | 155.792
4 | 1.097 | 0.00687 | -0.101 | 159.722
4.5 | 1.158 | 0.0071 | -0.102 | 163.26
5 | 1.219 | 0.00734 | -0.102 | 166.193
5.5 | 1.28 | 0.00759 | -0.103 | 168.676
6 | 1.341 | 0.00786 | -0.103 | 170.569
6.5 | 1.375 | 0.01006 | -0.103 | 136.68
7 | 1.428 | 0.01101 | -0.104 | 129.678
7.5 | 1.479 | 0.01219 | -0.104 | 121.317
8 | 1.527 | 0.01384 | -0.104 | 110.32
8.5 | 1.574 | 0.01563 | -0.105 | 100.668
9 | 1.618 | 0.01771 | -0.105 | 91.413
9.5 | 1.659 | 0.02061 | -0.105 | 80.489
10 | 1.699 | 0.02177 | -0.106 | 78.034
10.5 | 1.735 | 0.02266 | -0.106 | 76.584
11 | 1.768 | 0.02391 | -0.107 | 73.92
11.5 | 1.796 | 0.02526 | -0.107 | 71.1
12 | 1.82 | 0.02664 | -0.108 | 68.319
12.5 | 1.839 | 0.02813 | -0.108 | 65.358
13 | 1.852 | 0.02965 | -0.109 | 62.459
13.5 | 1.855 | 0.03137 | -0.109 | 59.124
14 | 1.851 | 0.03325 | -0.11 | 55.673
14.5 | 1.84 | 0.03524 | -0.11 | 52.225
15 | 1.822 | 0.03727 | -0.11 | 48.891
15.5 | 1.796 | 0.03957 | -0.111 | 45.393
16 | 1.763 | 0.04201 | -0.111 | 41.962
16.5 | 1.714 | 0.0444 | -0.112 | 38.595
17 | 1.65 | 0.04751 | -0.112 | 34.724
17.5 | 1.577 | 0.0509 | -0.112 | 30.984
18 | 1.497 | 0.0546 | -0.112 | 27.415
18.5 | 1.408 | 0.05951 | -0.112 | 23.654

## 94. Re 7M Mach 0.25 (2)
BIGFOIL.COM POLAR EXPORT
NACA64-719 a=0.5
NACA64-719 a=0.5 |  |  |  | Cl Max: | 1.6355 | at alpha= | 20 | deg
XFOIL ncrit=9 |  |  |  | L/D Max: | 218.152 | at alpha= | 6 | deg
Re: | 7000000 |  |  | Cd Min: | 0.17161 | at alpha= | -20 | deg
Mach: | 0.25 |  |  | Cl=0 at alpha= | -4.7134 | deg
|  |  |  | @ Cl=0.1, Cd= | 0.0064213
|  |  |  | @ Cl=0.4, Cd= | 0.0056129
|  |  |  | @ Cl=0.6, Cd= | 0.0047877
alpha (deg) | Cl | Cd | Cm | Cl/Cd
-20 | -0.5079 | 0.17161 | -0.0292 | -2.9596
-19.5 | -0.5057 | 0.16192 | -0.0354 | -3.1231
-19 | -0.9385 | 0.07848 | -0.0914 | -11.9585
-18.5 | -1.0213 | 0.05991 | -0.1049 | -17.0472
-18 | -1.0598 | 0.04913 | -0.1117 | -21.5713
-17.5 | -1.0863 | 0.04099 | -0.1158 | -26.5016
-17 | -1.1003 | 0.03463 | -0.118 | -31.773
-16.5 | -1.1081 | 0.02919 | -0.1191 | -37.9616
-16 | -1.1044 | 0.0251 | -0.1189 | -44
-15.5 | -1.0977 | 0.02177 | -0.1173 | -50.4226
-15 | -1.0848 | 0.01932 | -0.1146 | -56.1491
-14.5 | -1.0721 | 0.01744 | -0.1102 | -61.4736
-14 | -1.0582 | 0.0162 | -0.104 | -65.321
-13.5 | -1.0197 | 0.0151 | -0.1009 | -67.5298
-13 | -0.9745 | 0.01416 | -0.0986 | -68.8206
-12.5 | -0.9249 | 0.0133 | -0.0969 | -69.5414
-12 | -0.8727 | 0.01252 | -0.0955 | -69.7045
-11.5 | -0.8199 | 0.0117 | -0.0942 | -70.0769
-11 | -0.765 | 0.01095 | -0.0933 | -69.863
-10.5 | -0.7155 | 0.00967 | -0.0919 | -73.9917
-10 | -0.6554 | 0.00927 | -0.0917 | -70.7012
-9.5 | -0.5948 | 0.00891 | -0.0916 | -66.7565
-9 | -0.5335 | 0.00857 | -0.0917 | -62.252
-8.5 | -0.4717 | 0.00829 | -0.092 | -56.8999
-8 | -0.4098 | 0.00804 | -0.0923 | -50.9701
-7.5 | -0.3482 | 0.00776 | -0.0927 | -44.8711
-7 | -0.2859 | 0.00752 | -0.0932 | -38.0186
-6.5 | -0.2234 | 0.00731 | -0.0939 | -30.5609
-6 | -0.161 | 0.00712 | -0.0945 | -22.6124
-5.5 | -0.0988 | 0.00692 | -0.0953 | -14.2775
-5 | -0.036 | 0.00676 | -0.0961 | -5.3254
-4.5 | 0.0268 | 0.00659 | -0.097 | 4.0668
-4 | 0.0894 | 0.00644 | -0.0979 | 13.882
-3.5 | 0.1519 | 0.00633 | -0.0989 | 23.9968
-3 | 0.2145 | 0.00619 | -0.0999 | 34.6527
-2.5 | 0.2769 | 0.00598 | -0.101 | 46.3043
-2 | 0.3391 | 0.00579 | -0.102 | 58.5665
-1.5 | 0.401 | 0.00561 | -0.1031 | 71.4795
-1 | 0.4628 | 0.00531 | -0.1042 | 87.1563
0 | 0.5856 | 0.00479 | -0.1065 | 122.2547
0.5 | 0.6485 | 0.00478 | -0.1077 | 135.6695
1 | 0.7114 | 0.00483 | -0.1089 | 147.2878
1.5 | 0.7737 | 0.0049 | -0.1101 | 157.898
2 | 0.8363 | 0.00496 | -0.1112 | 168.6089
2.5 | 0.8988 | 0.00502 | -0.1124 | 179.0438
3 | 0.9602 | 0.00517 | -0.1134 | 185.7253
3.5 | 1.0224 | 0.00525 | -0.1145 | 194.7429
4 | 1.0836 | 0.00537 | -0.1154 | 201.7877
4.5 | 1.1445 | 0.0055 | -0.1163 | 208.0909
5 | 1.2048 | 0.00566 | -0.117 | 212.8622
5.5 | 1.264 | 0.00585 | -0.1176 | 216.0684
6 | 1.322 | 0.00606 | -0.118 | 218.1518
6.5 | 1.3722 | 0.00655 | -0.117 | 209.4962
7 | 1.3966 | 0.00775 | -0.1117 | 180.2065
7.5 | 1.3875 | 0.00902 | -0.1004 | 153.8248
8 | 1.3756 | 0.01105 | -0.0903 | 124.4887
8.5 | 1.3679 | 0.01355 | -0.0821 | 100.952
9.5 | 1.3766 | 0.01929 | -0.0722 | 71.3634
10 | 1.3802 | 0.02279 | -0.0681 | 60.5616
10.5 | 1.3897 | 0.02635 | -0.0653 | 52.74
11 | 1.403 | 0.02992 | -0.0631 | 46.8917
11.5 | 1.4128 | 0.03387 | -0.0609 | 41.7124
12 | 1.4165 | 0.03803 | -0.0579 | 37.2469
12.5 | 1.4193 | 0.04201 | -0.0545 | 33.7848
13 | 1.4324 | 0.04528 | -0.0519 | 31.6343
13.5 | 1.446 | 0.04881 | -0.0499 | 29.6251
14 | 1.462 | 0.05229 | -0.0482 | 27.9595
14.5 | 1.4799 | 0.05576 | -0.0469 | 26.5405
15 | 1.4971 | 0.05943 | -0.0458 | 25.191
15.5 | 1.5129 | 0.06342 | -0.0449 | 23.8553
16 | 1.5323 | 0.06711 | -0.0443 | 22.8327
16.5 | 1.5464 | 0.07147 | -0.0439 | 21.6371
17 | 1.562 | 0.07586 | -0.0438 | 20.5906
17.5 | 1.5801 | 0.08002 | -0.0438 | 19.7463
18 | 1.5905 | 0.08515 | -0.044 | 18.6788
18.5 | 1.6034 | 0.09016 | -0.0445 | 17.7839
19 | 1.6181 | 0.09499 | -0.0452 | 17.0344
19.5 | 1.6267 | 0.10062 | -0.0461 | 16.1668
20 | 1.6355 | 0.10639 | -0.0474 | 15.3727

## 95. Re 7M Mach 0.50 (1)
BIGFOIL.COM POLAR EXPORT
NACA64-719 a=0.5
NACA64-719 a=0.5 |  |  |  | Cl Max: | 1.748 | at alpha= | 9.5 | deg
JavaFoil+Calcfoil stall+Eppler ext transition |  |  |  | L/D Max: | 151.639 | at alpha= | 5.5 | deg
Re: | 7000000 |  |  | Cd Min: | 0.00547 | at alpha= | -1.5 | deg
Mach: | 0.5 |  |  | Cl=0 at alpha= | -4.6197 | deg
|  |  |  | @ Cl=0.1, Cd= | 0.0074871
|  |  |  | @ Cl=0.4, Cd= | 0.00625
|  |  |  | @ Cl=0.6, Cd= | 0.0062314
alpha (deg) | Cl | Cd | Cm | Cl/Cd
-20 | -0.896 | 0.15269 | -0.047 | -5.865
-19.5 | -0.864 | 0.14865 | -0.046 | -5.814
-19 | -0.833 | 0.14508 | -0.045 | -5.745
-18.5 | -0.804 | 0.14248 | -0.045 | -5.64
-18 | -0.775 | 0.1347 | -0.045 | -5.752
-17.5 | -0.749 | 0.13526 | -0.047 | -5.534
-17 | -0.718 | 0.1282 | -0.046 | -5.603
-16.5 | -0.688 | 0.12419 | -0.045 | -5.541
-16 | -0.658 | 0.11893 | -0.044 | -5.536
-15.5 | -0.63 | 0.11214 | -0.044 | -5.617
-15 | -0.601 | 0.11102 | -0.045 | -5.415
-14.5 | -0.573 | 0.10684 | -0.045 | -5.359
-14 | -0.543 | 0.10101 | -0.044 | -5.373
-13.5 | -0.514 | 0.09415 | -0.045 | -5.461
-13 | -0.486 | 0.08718 | -0.046 | -5.57
-12.5 | -0.457 | 0.08077 | -0.047 | -5.66
-12 | -0.429 | 0.07498 | -0.048 | -5.715
-11.5 | -0.398 | 0.08263 | -0.044 | -4.816
-11 | -0.369 | 0.07471 | -0.045 | -4.941
-10.5 | -0.341 | 0.06791 | -0.046 | -5.015
-10 | -0.311 | 0.06838 | -0.046 | -4.555
-9.5 | -0.283 | 0.06485 | -0.047 | -4.358
-9 | -0.411 | 0.05678 | -0.052 | -7.23
-8.5 | -0.447 | 0.01859 | -0.084 | -24.039
-8 | -0.419 | 0.01376 | -0.089 | -30.486
-7.5 | -0.384 | 0.00905 | -0.095 | -42.475
-7 | -0.324 | 0.00885 | -0.096 | -36.568
-6.5 | -0.259 | 0.00852 | -0.097 | -30.44
-6 | -0.193 | 0.00825 | -0.097 | -23.362
-5.5 | -0.124 | 0.00792 | -0.098 | -15.671
-5 | -0.054 | 0.00776 | -0.099 | -6.97
-4.5 | 0.017 | 0.00758 | -0.1 | 2.224
-4 | 0.089 | 0.00751 | -0.101 | 11.785
-3.5 | 0.161 | 0.00736 | -0.102 | 21.827
-3 | 0.233 | 0.00736 | -0.103 | 31.677
-2.5 | 0.307 | 0.00731 | -0.103 | 41.989
-2 | 0.38 | 0.00655 | -0.104 | 57.976
-1.5 | 0.452 | 0.00547 | -0.104 | 82.651
-1 | 0.524 | 0.00611 | -0.105 | 85.76
-0.5 | 0.597 | 0.00622 | -0.106 | 95.868
0 | 0.66 | 0.00646 | -0.106 | 102.058
0.5 | 0.73 | 0.0066 | -0.107 | 110.497
1 | 0.8 | 0.00677 | -0.108 | 118.085
1.5 | 0.869 | 0.00695 | -0.108 | 124.994
2 | 0.939 | 0.00715 | -0.109 | 131.225
2.5 | 1.008 | 0.00735 | -0.11 | 137.124
3 | 1.076 | 0.00756 | -0.11 | 142.468
3.5 | 1.145 | 0.0079 | -0.111 | 144.869
4 | 1.212 | 0.00823 | -0.111 | 147.351
4.5 | 1.28 | 0.00858 | -0.112 | 149.211
5 | 1.348 | 0.00892 | -0.113 | 151.055
5.5 | 1.415 | 0.00933 | -0.113 | 151.639
6 | 1.474 | 0.01185 | -0.113 | 124.405
6.5 | 1.508 | 0.01333 | -0.114 | 113.109
7 | 1.564 | 0.01495 | -0.114 | 104.569
7.5 | 1.612 | 0.01745 | -0.114 | 92.395
8 | 1.657 | 0.02022 | -0.115 | 81.919
8.5 | 1.693 | 0.02572 | -0.115 | 65.849
9 | 1.727 | 0.02753 | -0.115 | 62.753
9.5 | 1.748 | 0.02968 | -0.116 | 58.888
10 | 1.748 | 0.03189 | -0.116 | 54.803
10.5 | 1.718 | 0.03406 | -0.117 | 50.426
11 | 1.627 | 0.03724 | -0.117 | 43.691
11.5 | 1.055 | 0.04226 | -0.118 | 24.968
12 | 1.085 | 0.0443 | -0.118 | 24.489
12.5 | 1.112 | 0.04972 | -0.118 | 22.37
13 | 1.143 | 0.05045 | -0.119 | 22.651
13.5 | 1.169 | 0.05609 | -0.119 | 20.849
14 | 1.199 | 0.05714 | -0.12 | 20.982
14.5 | 1.227 | 0.06188 | -0.12 | 19.827

## 96. Re 7M Mach 0.50 (2)
BIGFOIL.COM POLAR EXPORT
NACA64-719 a=0.5
NACA64-719 a=0.5 |  |  |  | Cl Max: | 1.5555 | at alpha= | 7 | deg
XFOIL ncrit=9 |  |  |  | L/D Max: | 211.626 | at alpha= | 5 | deg
Re: | 7000000 |  |  | Cd Min: | 0.06151 | at alpha= | 12 | deg
Mach: | 0.5 |  |  | Cl=0 at alpha= | -4.732 | deg
|  |  |  | @ Cl=0.1, Cd= | 0.0068913
|  |  |  | @ Cl=0.4, Cd= | 0.006269
|  |  |  | @ Cl=0.6, Cd= | 0.0054618
alpha (deg) | Cl | Cd | Cm | Cl/Cd
-9.5 | -0.6832 | 0.01265 | -0.1273 | -54.0079
-9 | -0.6305 | 0.01095 | -0.1225 | -57.5799
-8.5 | -0.5608 | 0.01006 | -0.1193 | -55.7455
-8 | -0.4856 | 0.00951 | -0.1172 | -51.062
-7.5 | -0.4107 | 0.00903 | -0.1155 | -45.4817
-7 | -0.337 | 0.00854 | -0.1142 | -39.4614
-6.5 | -0.2626 | 0.00815 | -0.1134 | -32.2209
-6 | -0.1879 | 0.0078 | -0.1129 | -24.0897
-5.5 | -0.1131 | 0.00754 | -0.1128 | -15
-5 | -0.0395 | 0.00726 | -0.1129 | -5.4408
-4.5 | 0.0342 | 0.00706 | -0.1132 | 4.8442
-4 | 0.1083 | 0.00687 | -0.1138 | 15.7642
-3.5 | 0.1817 | 0.0067 | -0.1145 | 27.1194
-3 | 0.2546 | 0.00661 | -0.1154 | 38.5174
-2.5 | 0.3276 | 0.00645 | -0.1164 | 50.7907
-2 | 0.3996 | 0.00627 | -0.1174 | 63.7321
-1.5 | 0.4709 | 0.00609 | -0.1184 | 77.3235
-1 | 0.5425 | 0.0058 | -0.1196 | 93.5345
-0.5 | 0.6122 | 0.00539 | -0.1207 | 113.5807
0 | 0.6829 | 0.00523 | -0.1218 | 130.5736
0.5 | 0.7559 | 0.00525 | -0.1231 | 143.981
1 | 0.8283 | 0.00534 | -0.1243 | 155.1124
1.5 | 0.8998 | 0.00546 | -0.1253 | 164.7985
2 | 0.9724 | 0.00557 | -0.1264 | 174.5781
2.5 | 1.0451 | 0.00566 | -0.1275 | 184.6466
3 | 1.1168 | 0.00579 | -0.1283 | 192.8843
3.5 | 1.1867 | 0.00598 | -0.1286 | 198.4448
4 | 1.257 | 0.00616 | -0.1289 | 204.0584
4.5 | 1.3273 | 0.00631 | -0.1291 | 210.3487
5 | 1.3925 | 0.00658 | -0.1282 | 211.6261
6 | 1.4973 | 0.00727 | -0.1216 | 205.956
6.5 | 1.5342 | 0.00798 | -0.1159 | 192.2556
7 | 1.5555 | 0.00938 | -0.1087 | 165.8316
7.5 | 1.5241 | 0.01288 | -0.0961 | 118.3307
8 | 1.4801 | 0.0175 | -0.0838 | 84.5771
8.5 | 1.4556 | 0.02187 | -0.0748 | 66.5569
9 | 1.4148 | 0.02756 | -0.0658 | 51.3353
9.5 | 1.3954 | 0.03474 | -0.0636 | 40.167
10 | 1.3822 | 0.04012 | -0.0585 | 34.4516
10.5 | 1.371 | 0.04553 | -0.0539 | 30.112
11 | 1.3679 | 0.05078 | -0.0503 | 26.9378
11.5 | 1.3691 | 0.05606 | -0.0474 | 24.422
12 | 1.3722 | 0.06151 | -0.0451 | 22.3086

## 97. Re 8M Mach 0.00 (1)
BIGFOIL.COM POLAR EXPORT
NACA64-719 a=0.5
NACA64-719 a=0.5 |  |  |  | Cl Max: | 1.907 | at alpha= | 15.5 | deg
JavaFoil+Calcfoil stall+Eppler ext transition |  |  |  | L/D Max: | 175.657 | at alpha= | 5.5 | deg
Re: | 8000000 |  |  | Cd Min: | 0.00538 | at alpha= | -1 | deg
Mach: | 0 |  |  | Cl=0 at alpha= | -4.621 | deg
|  |  |  | @ Cl=0.1, Cd= | 0.0067344
|  |  |  | @ Cl=0.4, Cd= | 0.00556
|  |  |  | @ Cl=0.6, Cd= | 0.0055633
alpha (deg) | Cl | Cd | Cm | Cl/Cd
-18.5 | -0.755 | 0.13231 | -0.04 | -5.707
-18 | -0.763 | 0.12554 | -0.041 | -6.081
-17.5 | -0.77 | 0.11864 | -0.042 | -6.492
-17 | -0.775 | 0.11093 | -0.043 | -6.988
-16.5 | -0.778 | 0.10401 | -0.045 | -7.48
-16 | -0.779 | 0.09665 | -0.046 | -8.058
-15.5 | -0.778 | 0.08885 | -0.048 | -8.753
-15 | -0.78 | 0.0763 | -0.052 | -10.224
-14.5 | -0.772 | 0.07071 | -0.053 | -10.917
-14 | -0.78 | 0.05251 | -0.059 | -14.854
-13.5 | -0.786 | 0.03692 | -0.063 | -21.279
-13 | -0.772 | 0.03107 | -0.065 | -24.84
-12.5 | -0.764 | 0.02249 | -0.069 | -33.976
-12 | -0.753 | 0.01601 | -0.072 | -47.007
-11.5 | -0.725 | 0.01387 | -0.073 | -52.253
-11 | -0.696 | 0.01156 | -0.075 | -60.262
-10.5 | -0.661 | 0.0096 | -0.077 | -68.794
-10 | -0.623 | 0.00903 | -0.079 | -69.035
-9.5 | -0.574 | 0.00781 | -0.079 | -73.425
-9 | -0.522 | 0.00823 | -0.08 | -63.369
-8.5 | -0.467 | 0.008 | -0.081 | -58.338
-8 | -0.409 | 0.00782 | -0.082 | -52.318
-7.5 | -0.351 | 0.00763 | -0.082 | -45.914
-7 | -0.291 | 0.00744 | -0.083 | -39.138
-6.5 | -0.231 | 0.0073 | -0.084 | -31.659
-6 | -0.17 | 0.00716 | -0.084 | -23.787
-5.5 | -0.109 | 0.00706 | -0.085 | -15.438
-5 | -0.047 | 0.00697 | -0.086 | -6.797
-4.5 | 0.015 | 0.00687 | -0.087 | 2.142
-4 | 0.077 | 0.00676 | -0.087 | 11.405
-3.5 | 0.14 | 0.00669 | -0.088 | 20.875
-3 | 0.202 | 0.00666 | -0.089 | 30.397
-2.5 | 0.266 | 0.00634 | -0.09 | 41.966
-2 | 0.329 | 0.00578 | -0.09 | 56.901
-1.5 | 0.391 | 0.00559 | -0.091 | 69.975
-1 | 0.454 | 0.00538 | -0.092 | 84.412
-0.5 | 0.517 | 0.00545 | -0.093 | 94.735
0 | 0.579 | 0.00554 | -0.093 | 104.627
0.5 | 0.642 | 0.00561 | -0.094 | 114.36
1 | 0.704 | 0.00568 | -0.095 | 124.011
1.5 | 0.767 | 0.00584 | -0.096 | 131.271
2 | 0.829 | 0.00595 | -0.096 | 139.312
2.5 | 0.892 | 0.00606 | -0.097 | 147.17
3 | 0.948 | 0.00616 | -0.097 | 153.739
3.5 | 1.007 | 0.00634 | -0.098 | 158.78
4 | 1.067 | 0.00652 | -0.098 | 163.636
4.5 | 1.126 | 0.00671 | -0.099 | 167.928
5 | 1.185 | 0.00689 | -0.099 | 172.057
5.5 | 1.245 | 0.00709 | -0.1 | 175.657
6 | 1.296 | 0.00882 | -0.1 | 146.901
6.5 | 1.337 | 0.00963 | -0.1 | 138.886
7 | 1.39 | 0.01048 | -0.101 | 132.583
7.5 | 1.44 | 0.01161 | -0.101 | 123.982
8 | 1.488 | 0.01291 | -0.101 | 115.308
8.5 | 1.535 | 0.01452 | -0.102 | 105.727
9 | 1.581 | 0.01602 | -0.102 | 98.681
9.5 | 1.623 | 0.01847 | -0.102 | 87.887
10 | 1.665 | 0.01939 | -0.103 | 85.897
10.5 | 1.705 | 0.02041 | -0.103 | 83.532
11 | 1.742 | 0.02118 | -0.104 | 82.266
11.5 | 1.776 | 0.02227 | -0.104 | 79.777
12 | 1.807 | 0.02338 | -0.105 | 77.311
12.5 | 1.835 | 0.02462 | -0.105 | 74.555
13 | 1.859 | 0.02583 | -0.106 | 71.994
13.5 | 1.878 | 0.0272 | -0.106 | 69.02
14 | 1.891 | 0.02854 | -0.107 | 66.258
14.5 | 1.901 | 0.03003 | -0.107 | 63.283
15 | 1.906 | 0.03166 | -0.108 | 60.2
15.5 | 1.907 | 0.03338 | -0.108 | 57.131
16 | 1.904 | 0.03513 | -0.109 | 54.18
16.5 | 1.891 | 0.03719 | -0.109 | 50.844
17 | 1.87 | 0.03912 | -0.109 | 47.8
17.5 | 1.845 | 0.04113 | -0.11 | 44.85
18 | 1.815 | 0.04352 | -0.11 | 41.708
18.5 | 1.782 | 0.04579 | -0.11 | 38.918
19 | 1.745 | 0.04846 | -0.111 | 36.006
19.5 | 1.704 | 0.05152 | -0.111 | 33.075
20 | 1.661 | 0.05461 | -0.111 | 30.423

## 98. Re 8M Mach 0.00 (2)
BIGFOIL.COM POLAR EXPORT
NACA64-719 a=0.5
NACA64-719 a=0.5 |  |  |  | Cl Max: | 1.6715 | at alpha= | 20 | deg
XFOIL ncrit=9 |  |  |  | L/D Max: | 218.138 | at alpha= | 6 | deg
Re: | 8000000 |  |  | Cd Min: | 0.08723 | at alpha= | 20 | deg
Mach: | 0 |  |  | Cl=0 at alpha= | -4.7045 | deg
|  |  |  | @ Cl=0.1, Cd= | 0.0061713
|  |  |  | @ Cl=0.4, Cd= | 0.0053357
|  |  |  | @ Cl=0.6, Cd= | 0.00459
alpha (deg) | Cl | Cd | Cm | Cl/Cd
-20 | -1.2564 | 0.04053 | -0.102 | -30.9993
-19.5 | -1.2621 | 0.0352 | -0.1038 | -35.8551
-19 | -1.2628 | 0.03063 | -0.1049 | -41.2276
-18.5 | -1.2584 | 0.02682 | -0.1051 | -46.9202
-18 | -1.2482 | 0.02379 | -0.1046 | -52.4674
-17.5 | -1.2364 | 0.02125 | -0.1033 | -58.1835
-17 | -1.2222 | 0.01923 | -0.101 | -63.5569
-16.5 | -1.2087 | 0.01759 | -0.0976 | -68.7152
-16 | -1.1943 | 0.01644 | -0.0928 | -72.646
-15.5 | -1.1665 | 0.0156 | -0.0893 | -74.7756
-15 | -1.1268 | 0.01479 | -0.0876 | -76.1866
-14.5 | -1.0837 | 0.01404 | -0.0864 | -77.1866
-14 | -1.0375 | 0.01336 | -0.0855 | -77.6572
-13.5 | -0.989 | 0.01273 | -0.0849 | -77.6905
-13 | -0.9393 | 0.01214 | -0.0845 | -77.3723
-12.5 | -0.8892 | 0.01146 | -0.0841 | -77.5916
-12 | -0.8382 | 0.0108 | -0.0838 | -77.6111
-11.5 | -0.792 | 0.00962 | -0.083 | -82.3285
-11 | -0.7369 | 0.00918 | -0.0833 | -80.2723
-10.5 | -0.6802 | 0.00887 | -0.0837 | -76.6855
-10 | -0.6234 | 0.00856 | -0.0841 | -72.8271
-9.5 | -0.5661 | 0.00827 | -0.0847 | -68.4522
-9 | -0.508 | 0.00802 | -0.0853 | -63.3416
-8.5 | -0.4495 | 0.0078 | -0.086 | -57.6282
-8 | -0.3913 | 0.00756 | -0.0867 | -51.7593
-7.5 | -0.3327 | 0.00734 | -0.0875 | -45.327
-7 | -0.2735 | 0.00714 | -0.0883 | -38.3053
-6.5 | -0.2141 | 0.00697 | -0.0891 | -30.7174
-6 | -0.1547 | 0.00679 | -0.09 | -22.7835
-5.5 | -0.0953 | 0.00663 | -0.0909 | -14.3741
-5 | -0.0354 | 0.00649 | -0.0919 | -5.4545
-4.5 | 0.0245 | 0.00633 | -0.0929 | 3.8705
-4 | 0.0844 | 0.0062 | -0.0939 | 13.6129
-3.5 | 0.1443 | 0.00609 | -0.0949 | 23.6946
-3 | 0.2042 | 0.00597 | -0.0959 | 34.2044
-2.5 | 0.2641 | 0.00576 | -0.097 | 45.8507
-2 | 0.3239 | 0.00557 | -0.0981 | 58.1508
-1.5 | 0.3834 | 0.0054 | -0.0991 | 71
-1 | 0.4428 | 0.00517 | -0.1003 | 85.648
-0.5 | 0.5019 | 0.00482 | -0.1014 | 104.1286
0 | 0.5609 | 0.00459 | -0.1025 | 122.2004
0.5 | 0.621 | 0.00459 | -0.1037 | 135.2941
1 | 0.6815 | 0.0046 | -0.1049 | 148.1522
1.5 | 0.7413 | 0.00465 | -0.106 | 159.4194
2 | 0.801 | 0.00473 | -0.1071 | 169.3446
2.5 | 0.8607 | 0.00479 | -0.1083 | 179.6868
3 | 0.9196 | 0.00492 | -0.1093 | 186.9106
3.5 | 0.9792 | 0.00499 | -0.1105 | 196.2325
4 | 1.0373 | 0.00513 | -0.1114 | 202.2027
4.5 | 1.0961 | 0.00522 | -0.1125 | 209.9808
5 | 1.1531 | 0.00541 | -0.1133 | 213.1423
5.5 | 1.2092 | 0.00562 | -0.1139 | 215.1601
6 | 1.2652 | 0.0058 | -0.1146 | 218.1379
6.5 | 1.3039 | 0.00681 | -0.1125 | 191.4684
7.5 | 1.3424 | 0.00897 | -0.101 | 149.6544
8 | 1.341 | 0.01024 | -0.0921 | 130.957
8.5 | 1.3446 | 0.01191 | -0.0851 | 112.8967
9 | 1.3534 | 0.01363 | -0.0794 | 99.2957
9.5 | 1.3672 | 0.0158 | -0.0757 | 86.5316
10 | 1.3811 | 0.01812 | -0.0721 | 76.2196
10.5 | 1.392 | 0.02088 | -0.0687 | 66.6667
11 | 1.407 | 0.02379 | -0.0664 | 59.1425
11.5 | 1.4334 | 0.02685 | -0.0665 | 53.3855
12 | 1.4477 | 0.03033 | -0.065 | 47.7316
12.5 | 1.4624 | 0.0336 | -0.0632 | 43.5238
13 | 1.4814 | 0.03642 | -0.0616 | 40.6755
13.5 | 1.4998 | 0.03934 | -0.0601 | 38.124
14 | 1.5148 | 0.04242 | -0.0582 | 35.7096
14.5 | 1.5284 | 0.04553 | -0.0561 | 33.5691
15 | 1.5376 | 0.04822 | -0.0527 | 31.8872
15.5 | 1.548 | 0.05148 | -0.0505 | 30.0699
16 | 1.5625 | 0.05488 | -0.0492 | 28.4712
16.5 | 1.5797 | 0.0581 | -0.0484 | 27.1893
17 | 1.5934 | 0.0619 | -0.0477 | 25.7415
17.5 | 1.6092 | 0.0656 | -0.0474 | 24.5305
18 | 1.6245 | 0.06938 | -0.0472 | 23.4145
18.5 | 1.6354 | 0.07381 | -0.0472 | 22.1569
19 | 1.652 | 0.07766 | -0.0474 | 21.2722
19.5 | 1.6632 | 0.0822 | -0.0478 | 20.2336
20 | 1.6715 | 0.08723 | -0.0485 | 19.162

## 99. Re 8M Mach 0.10 (1)
BIGFOIL.COM POLAR EXPORT
NACA64-719 a=0.5
NACA64-719 a=0.5 |  |  |  | Cl Max: | 1.898 | at alpha= | 15 | deg
JavaFoil+Calcfoil stall+Eppler ext transition |  |  |  | L/D Max: | 174.748 | at alpha= | 5.5 | deg
Re: | 8000000 |  |  | Cd Min: | 0.00542 | at alpha= | -1 | deg
Mach: | 0.1 |  |  | Cl=0 at alpha= | -4.619 | deg
|  |  |  | @ Cl=0.1, Cd= | 0.006739
|  |  |  | @ Cl=0.4, Cd= | 0.0055978
|  |  |  | @ Cl=0.6, Cd= | 0.0055529
alpha (deg) | Cl | Cd | Cm | Cl/Cd
-18.5 | -0.72 | 0.13569 | -0.04 | -5.306
-18 | -0.732 | 0.12825 | -0.041 | -5.704
-17.5 | -0.741 | 0.12132 | -0.042 | -6.11
-17 | -0.749 | 0.11377 | -0.043 | -6.588
-16.5 | -0.755 | 0.10696 | -0.044 | -7.058
-16 | -0.758 | 0.10008 | -0.045 | -7.574
-15.5 | -0.759 | 0.09285 | -0.047 | -8.17
-15 | -0.761 | 0.08179 | -0.05 | -9.307
-14.5 | -0.754 | 0.07688 | -0.051 | -9.81
-14 | -0.754 | 0.06411 | -0.055 | -11.767
-13.5 | -0.77 | 0.04212 | -0.062 | -18.282
-13 | -0.763 | 0.03324 | -0.065 | -22.948
-12.5 | -0.759 | 0.02307 | -0.069 | -32.914
-12 | -0.746 | 0.01738 | -0.071 | -42.909
-11.5 | -0.726 | 0.01346 | -0.074 | -53.933
-11 | -0.693 | 0.01213 | -0.075 | -57.148
-10.5 | -0.66 | 0.01057 | -0.077 | -62.415
-10 | -0.619 | 0.00977 | -0.078 | -63.374
-9.5 | -0.575 | 0.0079 | -0.08 | -72.807
-9 | -0.523 | 0.00828 | -0.08 | -63.18
-8.5 | -0.468 | 0.00808 | -0.081 | -57.997
-8 | -0.411 | 0.00782 | -0.082 | -52.548
-7.5 | -0.352 | 0.0077 | -0.083 | -45.682
-7 | -0.292 | 0.00745 | -0.083 | -39.272
-6.5 | -0.232 | 0.00735 | -0.084 | -31.573
-6 | -0.171 | 0.00716 | -0.085 | -23.888
-5.5 | -0.11 | 0.00705 | -0.086 | -15.54
-5 | -0.048 | 0.00695 | -0.086 | -6.842
-4.5 | 0.015 | 0.00686 | -0.087 | 2.156
-4 | 0.077 | 0.00675 | -0.088 | 11.465
-3.5 | 0.14 | 0.00672 | -0.089 | 20.866
-3 | 0.203 | 0.00666 | -0.089 | 30.515
-2.5 | 0.267 | 0.00634 | -0.09 | 42.141
-2 | 0.33 | 0.00581 | -0.091 | 56.817
-1.5 | 0.393 | 0.00562 | -0.092 | 69.958
-1 | 0.456 | 0.00542 | -0.092 | 84.205
-0.5 | 0.519 | 0.00548 | -0.093 | 94.755
0 | 0.582 | 0.00553 | -0.094 | 105.251
0.5 | 0.645 | 0.00561 | -0.095 | 114.937
1 | 0.708 | 0.00575 | -0.095 | 123.233
1.5 | 0.771 | 0.00584 | -0.096 | 132.001
2 | 0.833 | 0.00594 | -0.097 | 140.217
2.5 | 0.893 | 0.00577 | -0.097 | 154.654
3 | 0.952 | 0.00618 | -0.098 | 153.878
3.5 | 1.012 | 0.00636 | -0.098 | 158.942
4 | 1.071 | 0.00656 | -0.099 | 163.271
4.5 | 1.131 | 0.00675 | -0.099 | 167.681
5 | 1.191 | 0.00694 | -0.1 | 171.668
5.5 | 1.25 | 0.00715 | -0.1 | 174.748
6 | 1.301 | 0.00891 | -0.1 | 146.058
6.5 | 1.343 | 0.00972 | -0.101 | 138.202
7 | 1.396 | 0.0106 | -0.101 | 131.601
7.5 | 1.445 | 0.01178 | -0.101 | 122.671
8 | 1.494 | 0.01307 | -0.102 | 114.358
8.5 | 1.541 | 0.01474 | -0.102 | 104.515
9 | 1.587 | 0.01624 | -0.103 | 97.711
9.5 | 1.629 | 0.01869 | -0.103 | 87.159
10 | 1.671 | 0.01965 | -0.103 | 85.054
10.5 | 1.71 | 0.02074 | -0.104 | 82.487
11 | 1.747 | 0.02151 | -0.104 | 81.203
11.5 | 1.78 | 0.02261 | -0.105 | 78.735
12 | 1.811 | 0.02377 | -0.105 | 76.181
12.5 | 1.838 | 0.02504 | -0.106 | 73.389
13 | 1.86 | 0.02628 | -0.106 | 70.772
13.5 | 1.876 | 0.02766 | -0.107 | 67.847
14 | 1.888 | 0.02904 | -0.107 | 65.022
14.5 | 1.895 | 0.03061 | -0.108 | 61.925
15 | 1.898 | 0.03237 | -0.108 | 58.626
15.5 | 1.896 | 0.03414 | -0.109 | 55.52
16 | 1.889 | 0.03616 | -0.109 | 52.249
16.5 | 1.873 | 0.03818 | -0.109 | 49.046
17 | 1.847 | 0.04008 | -0.11 | 46.095
17.5 | 1.817 | 0.04212 | -0.11 | 43.14
18 | 1.782 | 0.04484 | -0.11 | 39.74
18.5 | 1.743 | 0.0469 | -0.111 | 37.175
19 | 1.7 | 0.05005 | -0.111 | 33.976
19.5 | 1.654 | 0.05289 | -0.111 | 31.282
20 | 1.606 | 0.05632 | -0.112 | 28.511

## 100. Re 8M Mach 0.10 (2)
BIGFOIL.COM POLAR EXPORT
NACA64-719 a=0.5
NACA64-719 a=0.5 |  |  |  | Cl Max: | 1.6698 | at alpha= | 20 | deg
XFOIL ncrit=9 |  |  |  | L/D Max: | 218.935 | at alpha= | 6 | deg
Re: | 8000000 |  |  | Cd Min: | 0.08965 | at alpha= | 20 | deg
Mach: | 0.1 |  |  | Cl=0 at alpha= | -4.7053 | deg
|  |  |  | @ Cl=0.1, Cd= | 0.0061928
|  |  |  | @ Cl=0.4, Cd= | 0.0053643
|  |  |  | @ Cl=0.6, Cd= | 0.0046042
alpha (deg) | Cl | Cd | Cm | Cl/Cd
-20 | -1.218 | 0.04622 | -0.1022 | -26.3522
-19.5 | -1.23 | 0.03988 | -0.1048 | -30.8425
-19 | -1.238 | 0.03434 | -0.1066 | -36.0513
-18.5 | -1.239 | 0.02972 | -0.1075 | -41.6891
-18 | -1.2328 | 0.02606 | -0.1076 | -47.3062
-17.5 | -1.2234 | 0.02301 | -0.1068 | -53.1682
-17 | -1.2114 | 0.02055 | -0.1051 | -58.9489
-16.5 | -1.1988 | 0.01854 | -0.1022 | -64.6602
-16 | -1.1833 | 0.01711 | -0.0983 | -69.1584
-15.5 | -1.1682 | 0.01611 | -0.0929 | -72.514
-15 | -1.1312 | 0.01522 | -0.0907 | -74.3233
-14.5 | -1.0897 | 0.0144 | -0.089 | -75.6736
-14 | -1.0442 | 0.01366 | -0.0879 | -76.4422
-13.5 | -0.9961 | 0.01298 | -0.087 | -76.7411
-13 | -0.946 | 0.01238 | -0.0864 | -76.4136
-12.5 | -0.8952 | 0.01171 | -0.0859 | -76.4475
-12 | -0.8435 | 0.01107 | -0.0855 | -76.1969
-11.5 | -0.7985 | 0.00975 | -0.0844 | -81.8974
-11 | -0.743 | 0.00928 | -0.0845 | -80.0647
-10.5 | -0.686 | 0.00894 | -0.0848 | -76.7338
-10 | -0.6285 | 0.00864 | -0.0852 | -72.7431
-9.5 | -0.5707 | 0.00833 | -0.0857 | -68.5114
-9 | -0.5121 | 0.00806 | -0.0862 | -63.536
-8.5 | -0.4531 | 0.00784 | -0.0869 | -57.7934
-8 | -0.3943 | 0.0076 | -0.0875 | -51.8816
-7.5 | -0.3352 | 0.00737 | -0.0882 | -45.4817
-7 | -0.2755 | 0.00716 | -0.089 | -38.4777
-6.5 | -0.2156 | 0.00699 | -0.0898 | -30.8441
-6 | -0.1558 | 0.00682 | -0.0907 | -22.8446
-5.5 | -0.0959 | 0.00665 | -0.0916 | -14.4211
-5 | -0.0356 | 0.0065 | -0.0925 | -5.4769
-4.5 | 0.0248 | 0.00635 | -0.0935 | 3.9055
-4 | 0.0851 | 0.00622 | -0.0945 | 13.6817
-3.5 | 0.1454 | 0.00611 | -0.0955 | 23.7971
-3 | 0.2058 | 0.00598 | -0.0965 | 34.4147
-2.5 | 0.2661 | 0.00577 | -0.0976 | 46.1179
-2 | 0.3262 | 0.00559 | -0.0987 | 58.3542
-1.5 | 0.3861 | 0.00542 | -0.0998 | 71.2362
-1 | 0.446 | 0.00518 | -0.1009 | 86.1004
-0.5 | 0.5054 | 0.00484 | -0.102 | 104.4215
0 | 0.5648 | 0.00461 | -0.1031 | 122.5163
0.5 | 0.6254 | 0.0046 | -0.1043 | 135.9565
1 | 0.6862 | 0.00462 | -0.1055 | 148.5281
1.5 | 0.7463 | 0.00467 | -0.1067 | 159.8073
2 | 0.8066 | 0.00475 | -0.1078 | 169.8105
2.5 | 0.8666 | 0.00481 | -0.1089 | 180.1663
3 | 0.926 | 0.00494 | -0.11 | 187.4494
3.5 | 0.986 | 0.00501 | -0.1111 | 196.8064
4 | 1.0445 | 0.00516 | -0.1121 | 202.4225
4.5 | 1.1038 | 0.00524 | -0.1131 | 210.6489
5 | 1.1612 | 0.00544 | -0.1139 | 213.4559
5.5 | 1.2177 | 0.00565 | -0.1145 | 215.5221
6 | 1.2742 | 0.00582 | -0.1152 | 218.9347
6.5 | 1.3127 | 0.00684 | -0.1129 | 191.9152
7 | 1.3423 | 0.00791 | -0.1091 | 169.6966
7.5 | 1.3473 | 0.00899 | -0.1005 | 149.8665
8 | 1.344 | 0.01042 | -0.0914 | 128.9827
8.5 | 1.3463 | 0.01222 | -0.0843 | 110.1718
9 | 1.3558 | 0.01397 | -0.0788 | 97.0508
9.5 | 1.3698 | 0.01622 | -0.0752 | 84.4513
10 | 1.3811 | 0.01879 | -0.0714 | 73.5019
10.5 | 1.3922 | 0.02166 | -0.0681 | 64.2752
11 | 1.4091 | 0.02484 | -0.0666 | 56.7271
11.5 | 1.4334 | 0.02799 | -0.0663 | 51.2111
12 | 1.4463 | 0.03146 | -0.0644 | 45.9727
12.5 | 1.4604 | 0.03476 | -0.0625 | 42.0138
13 | 1.4777 | 0.03782 | -0.0608 | 39.0719
13.5 | 1.4945 | 0.04089 | -0.059 | 36.5493
14 | 1.5113 | 0.04374 | -0.0571 | 34.5519
14.5 | 1.5232 | 0.04682 | -0.0545 | 32.5331
15 | 1.5285 | 0.04999 | -0.0511 | 30.5761
15.5 | 1.5444 | 0.05307 | -0.0494 | 29.1012
16 | 1.5603 | 0.05646 | -0.0484 | 27.6355
16.5 | 1.5735 | 0.06025 | -0.0475 | 26.1162
17 | 1.5928 | 0.06354 | -0.047 | 25.0677
17.5 | 1.6062 | 0.06761 | -0.0467 | 23.7568
18 | 1.6188 | 0.07184 | -0.0465 | 22.5334
18.5 | 1.635 | 0.07575 | -0.0466 | 21.5842
19 | 1.6468 | 0.08031 | -0.0469 | 20.5055
19.5 | 1.6576 | 0.08501 | -0.0474 | 19.4989
20 | 1.6698 | 0.08965 | -0.048 | 18.6258

## 101. Re 8M Mach 0.25 (1)
BIGFOIL.COM POLAR EXPORT
NACA64-719 a=0.5
NACA64-719 a=0.5 |  |  |  | Cl Max: | 1.856 | at alpha= | 13.5 | deg
JavaFoil+Calcfoil stall+Eppler ext transition |  |  |  | L/D Max: | 171.839 | at alpha= | 5.5 | deg
Re: | 8000000 |  |  | Cd Min: | 0.00548 | at alpha= | -1 | deg
Mach: | 0.25 |  |  | Cl=0 at alpha= | -4.6172 | deg
|  |  |  | @ Cl=0.1, Cd= | 0.006855
|  |  |  | @ Cl=0.4, Cd= | 0.0057363
|  |  |  | @ Cl=0.6, Cd= | 0.0056525
alpha (deg) | Cl | Cd | Cm | Cl/Cd
-17 | -0.527 | 0.13045 | -0.039 | -4.044
-16.5 | -0.562 | 0.12189 | -0.04 | -4.609
-16 | -0.592 | 0.11347 | -0.042 | -5.219
-15.5 | -0.618 | 0.10483 | -0.043 | -5.892
-15 | -0.637 | 0.09798 | -0.045 | -6.507
-14.5 | -0.65 | 0.09456 | -0.045 | -6.875
-14 | -0.659 | 0.0872 | -0.046 | -7.557
-13.5 | -0.662 | 0.08031 | -0.048 | -8.249
-13 | -0.662 | 0.07203 | -0.051 | -9.194
-12.5 | -0.665 | 0.05826 | -0.057 | -11.411
-12 | -0.683 | 0.03485 | -0.067 | -19.605
-11.5 | -0.675 | 0.02602 | -0.07 | -25.953
-11 | -0.667 | 0.01745 | -0.074 | -38.255
-10.5 | -0.65 | 0.01251 | -0.078 | -51.945
-10 | -0.616 | 0.01087 | -0.079 | -56.677
-9.5 | -0.577 | 0.00939 | -0.081 | -61.41
-9 | -0.532 | 0.00878 | -0.083 | -60.58
-8.5 | -0.477 | 0.0083 | -0.083 | -57.49
-8 | -0.419 | 0.00801 | -0.084 | -52.324
-7.5 | -0.36 | 0.0079 | -0.085 | -45.522
-7 | -0.299 | 0.00763 | -0.086 | -39.215
-6.5 | -0.238 | 0.00749 | -0.086 | -31.735
-6 | -0.175 | 0.00731 | -0.087 | -23.998
-5.5 | -0.112 | 0.0072 | -0.088 | -15.604
-5 | -0.049 | 0.00705 | -0.089 | -6.921
-4.5 | 0.015 | 0.00697 | -0.089 | 2.177
-4 | 0.08 | 0.00688 | -0.09 | 11.56
-3.5 | 0.144 | 0.0068 | -0.091 | 21.187
-3 | 0.209 | 0.00674 | -0.092 | 30.994
-2.5 | 0.275 | 0.00667 | -0.093 | 41.166
-2 | 0.34 | 0.00598 | -0.093 | 56.765
-1.5 | 0.404 | 0.00572 | -0.094 | 70.711
-1 | 0.469 | 0.00548 | -0.095 | 85.602
-0.5 | 0.534 | 0.00561 | -0.096 | 95.168
0 | 0.598 | 0.00565 | -0.096 | 105.991
0.5 | 0.663 | 0.00573 | -0.097 | 115.652
1 | 0.728 | 0.00586 | -0.098 | 124.093
1.5 | 0.792 | 0.00604 | -0.099 | 131.063
2 | 0.851 | 0.0061 | -0.099 | 139.503
2.5 | 0.913 | 0.0062 | -0.099 | 147.173
3 | 0.975 | 0.00638 | -0.1 | 152.742
3.5 | 1.036 | 0.00659 | -0.1 | 157.267
4 | 1.098 | 0.0068 | -0.101 | 161.487
4.5 | 1.159 | 0.00701 | -0.102 | 165.381
5 | 1.22 | 0.00723 | -0.102 | 168.76
5.5 | 1.281 | 0.00745 | -0.103 | 171.839
6 | 1.333 | 0.00945 | -0.103 | 141.146
6.5 | 1.374 | 0.01031 | -0.103 | 133.273
7 | 1.428 | 0.01132 | -0.103 | 126.152
7.5 | 1.478 | 0.01268 | -0.104 | 116.604
8 | 1.527 | 0.01412 | -0.104 | 108.15
8.5 | 1.573 | 0.01619 | -0.105 | 97.17
9 | 1.619 | 0.0175 | -0.105 | 92.566
9.5 | 1.66 | 0.02013 | -0.105 | 82.465
10 | 1.7 | 0.02128 | -0.106 | 79.919
10.5 | 1.736 | 0.02247 | -0.106 | 77.288
11 | 1.769 | 0.02339 | -0.107 | 75.632
11.5 | 1.798 | 0.02474 | -0.107 | 72.654
12 | 1.821 | 0.026 | -0.108 | 70.065
12.5 | 1.84 | 0.02752 | -0.108 | 66.889
13 | 1.853 | 0.02904 | -0.109 | 63.817
13.5 | 1.856 | 0.03075 | -0.109 | 60.363
14 | 1.853 | 0.03251 | -0.11 | 56.992
14.5 | 1.842 | 0.03436 | -0.11 | 53.605
15 | 1.824 | 0.03633 | -0.111 | 50.188
15.5 | 1.798 | 0.03866 | -0.111 | 46.504
16 | 1.765 | 0.04106 | -0.111 | 42.975
16.5 | 1.715 | 0.04374 | -0.112 | 39.209
17 | 1.651 | 0.04667 | -0.112 | 35.377
17.5 | 1.578 | 0.05009 | -0.112 | 31.509
18 | 1.497 | 0.05378 | -0.113 | 27.843
18.5 | 1.409 | 0.05798 | -0.113 | 24.302

## 102. Re 8M Mach 0.25 (2)
BIGFOIL.COM POLAR EXPORT
NACA64-719 a=0.5
NACA64-719 a=0.5 |  |  |  | Cl Max: | 1.6495 | at alpha= | 20 | deg
XFOIL ncrit=9 |  |  |  | L/D Max: | 221.709 | at alpha= | 6 | deg
Re: | 8000000 |  |  | Cd Min: | 0.17015 | at alpha= | -20 | deg
Mach: | 0.25 |  |  | Cl=0 at alpha= | -4.7107 | deg
|  |  |  | @ Cl=0.1, Cd= | 0.0062809
|  |  |  | @ Cl=0.4, Cd= | 0.0055246
|  |  |  | @ Cl=0.6, Cd= | 0.0046778
alpha (deg) | Cl | Cd | Cm | Cl/Cd
-20 | -0.5136 | 0.17015 | -0.03 | -3.0185
-19.5 | -0.524 | 0.15772 | -0.0377 | -3.3223
-19 | -0.9739 | 0.07344 | -0.0954 | -13.2612
-18.5 | -1.0469 | 0.05685 | -0.1072 | -18.4151
-18 | -1.0869 | 0.04637 | -0.1136 | -23.4397
-17.5 | -1.1083 | 0.03898 | -0.1169 | -28.4325
-16.5 | -1.1257 | 0.0278 | -0.1195 | -40.4928
-16 | -1.1209 | 0.02396 | -0.1189 | -46.7821
-15.5 | -1.1128 | 0.02086 | -0.117 | -53.3461
-15 | -1.1001 | 0.01858 | -0.1138 | -59.2088
-14.5 | -1.0888 | 0.01686 | -0.1086 | -64.5789
-14 | -1.0684 | 0.01572 | -0.103 | -67.9644
-13.5 | -1.0276 | 0.01468 | -0.1002 | -70
-13 | -0.9809 | 0.01375 | -0.098 | -71.3382
-12.5 | -0.9303 | 0.01292 | -0.0963 | -72.0046
-12 | -0.8768 | 0.01221 | -0.095 | -71.81
-11.5 | -0.8223 | 0.01149 | -0.094 | -71.5666
-11 | -0.7666 | 0.01079 | -0.0931 | -71.0473
-10.5 | -0.7174 | 0.00947 | -0.0916 | -75.755
-10 | -0.6578 | 0.00903 | -0.0914 | -72.8461
-9.5 | -0.5965 | 0.00869 | -0.0914 | -68.6421
-9 | -0.5353 | 0.00833 | -0.0915 | -64.2617
-8.5 | -0.4734 | 0.00807 | -0.0918 | -58.6617
-8 | -0.4111 | 0.00785 | -0.0922 | -52.3694
-7.5 | -0.3492 | 0.00756 | -0.0926 | -46.1905
-7 | -0.2869 | 0.00731 | -0.0931 | -39.2476
-6.5 | -0.2243 | 0.00712 | -0.0937 | -31.5028
-6 | -0.1617 | 0.00697 | -0.0945 | -23.1994
-5.5 | -0.0992 | 0.00676 | -0.0952 | -14.6746
-5 | -0.0364 | 0.00658 | -0.0961 | -5.5319
-4.5 | 0.0265 | 0.00644 | -0.097 | 4.1149
-4 | 0.0891 | 0.0063 | -0.0979 | 14.1429
-3.5 | 0.1518 | 0.00619 | -0.0989 | 24.5234
-3 | 0.2147 | 0.00604 | -0.1 | 35.5464
-2.5 | 0.2772 | 0.00587 | -0.101 | 47.2232
-2 | 0.3393 | 0.0057 | -0.1021 | 59.5263
-1.5 | 0.4016 | 0.00552 | -0.1032 | 72.7536
-1 | 0.4636 | 0.00525 | -0.1043 | 88.3048
-0.5 | 0.5248 | 0.00494 | -0.1055 | 106.2348
0 | 0.5864 | 0.00468 | -0.1066 | 125.2991
0.5 | 0.6494 | 0.00467 | -0.1079 | 139.0578
1 | 0.712 | 0.00473 | -0.109 | 150.5285
1.5 | 0.7746 | 0.00478 | -0.1102 | 162.0502
2 | 0.8376 | 0.00483 | -0.1114 | 173.4161
2.5 | 0.8995 | 0.00493 | -0.1125 | 182.4544
3 | 0.9616 | 0.00502 | -0.1136 | 191.5538
3.5 | 1.0236 | 0.00513 | -0.1147 | 199.5322
4 | 1.0846 | 0.00528 | -0.1156 | 205.4167
4.5 | 1.1464 | 0.00536 | -0.1166 | 213.8806
5 | 1.206 | 0.00557 | -0.1173 | 216.5171
5.5 | 1.2645 | 0.00579 | -0.1177 | 218.3938
6 | 1.3236 | 0.00597 | -0.1182 | 221.7085
6.5 | 1.3643 | 0.00686 | -0.1157 | 198.8776
7.5 | 1.3707 | 0.00946 | -0.0977 | 144.8943
8 | 1.3648 | 0.01146 | -0.0889 | 119.0925
8.5 | 1.3587 | 0.01399 | -0.081 | 97.1194
9 | 1.3604 | 0.01644 | -0.0748 | 82.7494
9.5 | 1.3751 | 0.01937 | -0.0722 | 70.9912
10 | 1.3845 | 0.02276 | -0.069 | 60.8304
10.5 | 1.4031 | 0.02644 | -0.068 | 53.0673
11 | 1.4178 | 0.02994 | -0.066 | 47.3547
11.5 | 1.4271 | 0.03378 | -0.0635 | 42.2469
12 | 1.4317 | 0.03792 | -0.0606 | 37.7558
12.5 | 1.443 | 0.0415 | -0.058 | 34.7711
13 | 1.4567 | 0.04481 | -0.0556 | 32.5084
13.5 | 1.4658 | 0.0481 | -0.0523 | 30.474
14 | 1.4749 | 0.0514 | -0.0491 | 28.6946
14.5 | 1.4937 | 0.05458 | -0.0475 | 27.3672
15 | 1.5078 | 0.05845 | -0.0462 | 25.7964
15.5 | 1.5265 | 0.06201 | -0.0452 | 24.617
16 | 1.5427 | 0.06597 | -0.0444 | 23.3849
16.5 | 1.5582 | 0.07017 | -0.044 | 22.2061
17 | 1.5763 | 0.07419 | -0.0437 | 21.2468
17.5 | 1.5905 | 0.07877 | -0.0437 | 20.1917
18 | 1.6031 | 0.08362 | -0.0439 | 19.1713
18.5 | 1.618 | 0.08832 | -0.0442 | 18.3197
19 | 1.6294 | 0.09352 | -0.0449 | 17.423
19.5 | 1.6387 | 0.09907 | -0.0458 | 16.5408
20 | 1.6495 | 0.10452 | -0.0469 | 15.7817

## 103. Re 8M Mach 0.50 (1)
BIGFOIL.COM POLAR EXPORT
NACA64-719 a=0.5
NACA64-719 a=0.5 |  |  |  | Cl Max: | 1.749 | at alpha= | 9.5 | deg
JavaFoil+Calcfoil stall+Eppler ext transition |  |  |  | L/D Max: | 153.17 | at alpha= | 5 | deg
Re: | 8000000 |  |  | Cd Min: | 0.00576 | at alpha= | -1.5 | deg
Mach: | 0.5 |  |  | Cl=0 at alpha= | -4.6197 | deg
|  |  |  | @ Cl=0.1, Cd= | 0.0073717
|  |  |  | @ Cl=0.4, Cd= | 0.0065689
|  |  |  | @ Cl=0.6, Cd= | 0.0061309
alpha (deg) | Cl | Cd | Cm | Cl/Cd
-20 | -0.896 | 0.14953 | -0.048 | -5.994
-19.5 | -0.865 | 0.14542 | -0.047 | -5.951
-19 | -0.834 | 0.14208 | -0.046 | -5.871
-18.5 | -0.804 | 0.1402 | -0.045 | -5.733
-18 | -0.775 | 0.13308 | -0.045 | -5.824
-17.5 | -0.749 | 0.13409 | -0.047 | -5.584
-17 | -0.719 | 0.12685 | -0.046 | -5.666
-16.5 | -0.689 | 0.12127 | -0.045 | -5.679
-16 | -0.659 | 0.11814 | -0.044 | -5.575
-15.5 | -0.63 | 0.11179 | -0.045 | -5.635
-15 | -0.601 | 0.11025 | -0.045 | -5.454
-14.5 | -0.573 | 0.10465 | -0.046 | -5.476
-14 | -0.543 | 0.10059 | -0.045 | -5.401
-13.5 | -0.515 | 0.09317 | -0.046 | -5.524
-13 | -0.486 | 0.08655 | -0.047 | -5.618
-12.5 | -0.459 | 0.07882 | -0.049 | -5.818
-12 | -0.431 | 0.07209 | -0.052 | -5.98
-11.5 | -0.398 | 0.08226 | -0.044 | -4.838
-11 | -0.369 | 0.07361 | -0.045 | -5.017
-10.5 | -0.341 | 0.0669 | -0.047 | -5.097
-10 | -0.311 | 0.06811 | -0.046 | -4.573
-9.5 | -0.283 | 0.0645 | -0.047 | -4.383
-9 | -0.411 | 0.05629 | -0.053 | -7.299
-8.5 | -0.469 | 0.01198 | -0.089 | -39.111
-8 | -0.421 | 0.01313 | -0.09 | -32.072
-7.5 | -0.384 | 0.00891 | -0.095 | -43.137
-7 | -0.324 | 0.00867 | -0.096 | -37.321
-6.5 | -0.259 | 0.0084 | -0.097 | -30.897
-6 | -0.193 | 0.00813 | -0.097 | -23.712
-5.5 | -0.124 | 0.00784 | -0.098 | -15.82
-5 | -0.054 | 0.00765 | -0.099 | -7.067
-4.5 | 0.017 | 0.00745 | -0.1 | 2.263
-4 | 0.089 | 0.00739 | -0.101 | 11.968
-3.5 | 0.161 | 0.00727 | -0.102 | 22.08
-3 | 0.233 | 0.00721 | -0.103 | 32.341
-2.5 | 0.307 | 0.00715 | -0.103 | 42.936
-2 | 0.38 | 0.00688 | -0.104 | 55.145
-1.5 | 0.452 | 0.00576 | -0.104 | 78.454
-1 | 0.524 | 0.00604 | -0.105 | 86.858
-0.5 | 0.597 | 0.00612 | -0.106 | 97.469
0 | 0.66 | 0.00635 | -0.106 | 103.939
0.5 | 0.73 | 0.00651 | -0.107 | 112.203
1 | 0.8 | 0.00663 | -0.108 | 120.613
1.5 | 0.87 | 0.00681 | -0.108 | 127.675
2 | 0.939 | 0.007 | -0.109 | 134.078
2.5 | 1.008 | 0.00718 | -0.11 | 140.384
3 | 1.077 | 0.00751 | -0.11 | 143.363
3.5 | 1.145 | 0.00781 | -0.111 | 146.695
4 | 1.213 | 0.00811 | -0.112 | 149.575
4.5 | 1.281 | 0.00844 | -0.112 | 151.792
5 | 1.348 | 0.0088 | -0.113 | 153.17
5.5 | 1.409 | 0.0109 | -0.113 | 129.301
6 | 1.473 | 0.01228 | -0.113 | 119.954
6.5 | 1.508 | 0.01365 | -0.114 | 110.484
7 | 1.563 | 0.0155 | -0.114 | 100.847
7.5 | 1.612 | 0.01775 | -0.114 | 90.825
8 | 1.656 | 0.02102 | -0.115 | 78.788
8.5 | 1.695 | 0.02516 | -0.115 | 67.354
9 | 1.729 | 0.02695 | -0.115 | 64.155
9.5 | 1.749 | 0.029 | -0.116 | 60.316
10 | 1.749 | 0.03116 | -0.117 | 56.137
10.5 | 1.719 | 0.03355 | -0.117 | 51.244
11 | 1.629 | 0.03655 | -0.117 | 44.557
11.5 | 1.056 | 0.04127 | -0.118 | 25.586
12 | 1.086 | 0.04322 | -0.118 | 25.121
12.5 | 1.113 | 0.04856 | -0.118 | 22.923
13 | 1.144 | 0.04939 | -0.119 | 23.159
13.5 | 1.171 | 0.05492 | -0.119 | 21.318
14 | 1.2 | 0.05591 | -0.12 | 21.468
14.5 | 1.229 | 0.05997 | -0.12 | 20.485

## 104. Re 8M Mach 0.50 (2)
BIGFOIL.COM POLAR EXPORT
NACA64-719 a=0.5
NACA64-719 a=0.5 |  |  |  | Cl Max: | 1.5558 | at alpha= | 18 | deg
XFOIL ncrit=9 |  |  |  | L/D Max: | 222.197 | at alpha= | 5.5 | deg
Re: | 8000000 |  |  | Cd Min: | 0.1737 | at alpha= | 20 | deg
Mach: | 0.5 |  |  | Cl=0 at alpha= | -4.7291 | deg
|  |  |  | @ Cl=0.1, Cd= | 0.0067086
|  |  |  | @ Cl=0.4, Cd= | 0.0061597
|  |  |  | @ Cl=0.6, Cd= | 0.0054751
alpha (deg) | Cl | Cd | Cm | Cl/Cd
-11 | -0.6799 | 0.02264 | -0.1473 | -30.0309
-10.5 | -0.7119 | 0.01756 | -0.1438 | -40.541
-10 | -0.7406 | 0.01394 | -0.1325 | -53.1277
-9.5 | -0.7085 | 0.01137 | -0.1256 | -62.3131
-9 | -0.6398 | 0.01037 | -0.1217 | -61.6972
-8.5 | -0.566 | 0.00965 | -0.1189 | -58.6528
-8 | -0.4901 | 0.00913 | -0.1168 | -53.6802
-7.5 | -0.4142 | 0.00871 | -0.1152 | -47.5545
-7 | -0.3388 | 0.00833 | -0.114 | -40.6723
-6.5 | -0.2643 | 0.00789 | -0.1132 | -33.4981
-6 | -0.1892 | 0.00757 | -0.1128 | -24.9934
-5.5 | -0.1144 | 0.00732 | -0.1127 | -15.6284
-5 | -0.0402 | 0.00711 | -0.1128 | -5.654
-4.5 | 0.034 | 0.00686 | -0.1132 | 4.9563
-4 | 0.1081 | 0.00669 | -0.1138 | 16.1584
-3.5 | 0.1815 | 0.00656 | -0.1145 | 27.6677
-3 | 0.2549 | 0.00644 | -0.1154 | 39.5807
-2.5 | 0.328 | 0.00631 | -0.1164 | 51.981
-2 | 0.3999 | 0.00616 | -0.1174 | 64.9188
-1.5 | 0.4722 | 0.00596 | -0.1186 | 79.2282
-1 | 0.5438 | 0.00574 | -0.1198 | 94.7387
-0.5 | 0.6138 | 0.00541 | -0.1209 | 113.4566
0 | 0.6848 | 0.00508 | -0.1221 | 134.8031
0.5 | 0.7576 | 0.00512 | -0.1234 | 147.9688
1 | 0.8297 | 0.00521 | -0.1246 | 159.2514
1.5 | 0.9022 | 0.0053 | -0.1257 | 170.2264
2 | 0.9755 | 0.00538 | -0.1269 | 181.3197
2.5 | 1.0481 | 0.0055 | -0.128 | 190.5636
3 | 1.1195 | 0.00565 | -0.1287 | 198.1416
3.5 | 1.1903 | 0.00582 | -0.1292 | 204.5189
4 | 1.2627 | 0.00594 | -0.1299 | 212.5758
5 | 1.399 | 0.00639 | -0.1293 | 218.9358
5.5 | 1.4665 | 0.0066 | -0.1286 | 222.197
6 | 1.5209 | 0.007 | -0.1255 | 217.2714
6.5 | 1.5438 | 0.00774 | -0.1173 | 199.4574
7 | 1.5476 | 0.00958 | -0.1077 | 161.5449
7.5 | 1.502 | 0.01367 | -0.0937 | 109.8756
8 | 1.4655 | 0.01815 | -0.0825 | 80.7438
9.5 | 1.3724 | 0.03412 | -0.0582 | 40.2227
10 | 1.3864 | 0.04058 | -0.0601 | 34.1646
10.5 | 1.374 | 0.04571 | -0.0547 | 30.0591
11 | 1.3716 | 0.05065 | -0.0507 | 27.08
11.5 | 1.3748 | 0.05565 | -0.0476 | 24.7044
12 | 1.375 | 0.06124 | -0.0451 | 22.4526
12.5 | 1.3745 | 0.06729 | -0.0433 | 20.4265
13 | 1.387 | 0.07259 | -0.0421 | 19.1073
13.5 | 1.407 | 0.07749 | -0.0412 | 18.1572
14 | 1.4298 | 0.08228 | -0.0406 | 17.3772
14.5 | 1.4493 | 0.08759 | -0.0402 | 16.5464
15 | 1.4695 | 0.09304 | -0.0401 | 15.7943
15.5 | 1.4916 | 0.09841 | -0.0401 | 15.157
16 | 1.5085 | 0.10451 | -0.0406 | 14.434
16.5 | 1.5258 | 0.11077 | -0.0412 | 13.7745
17 | 1.5391 | 0.11756 | -0.0424 | 13.092
17.5 | 1.549 | 0.12491 | -0.044 | 12.4009
18 | 1.5558 | 0.13282 | -0.0462 | 11.7136
18.5 | 1.5555 | 0.14166 | -0.0493 | 10.9805
19 | 1.5466 | 0.15173 | -0.0537 | 10.1931
19.5 | 1.5349 | 0.16237 | -0.0589 | 9.4531
20 | 1.5194 | 0.1737 | -0.0652 | 8.7473

## 105. Re 10M Mach 0.00 (1)
BIGFOIL.COM POLAR EXPORT
NACA64-719 a=0.5
NACA64-719 a=0.5 |  |  |  | Cl Max: | 1.91 | at alpha= | 15.5 | deg
JavaFoil+Calcfoil stall+Eppler ext transition |  |  |  | L/D Max: | 173.414 | at alpha= | 3 | deg
Re: | 10000000 |  |  | Cd Min: | 0.00529 | at alpha= | -0.5 | deg
Mach: | 0 |  |  | Cl=0 at alpha= | -4.621 | deg
|  |  |  | @ Cl=0.1, Cd= | 0.0065635
|  |  |  | @ Cl=0.4, Cd= | 0.0056486
|  |  |  | @ Cl=0.6, Cd= | 0.0054267
alpha (deg) | Cl | Cd | Cm | Cl/Cd
-19 | -0.746 | 0.13742 | -0.04 | -5.427
-18.5 | -0.756 | 0.13073 | -0.041 | -5.782
-18 | -0.765 | 0.12355 | -0.042 | -6.189
-17.5 | -0.772 | 0.1164 | -0.043 | -6.629
-17 | -0.777 | 0.10836 | -0.044 | -7.171
-16.5 | -0.78 | 0.10132 | -0.045 | -7.699
-16 | -0.781 | 0.09376 | -0.047 | -8.332
-15.5 | -0.782 | 0.08478 | -0.049 | -9.221
-15 | -0.789 | 0.06904 | -0.054 | -11.426
-14.5 | -0.784 | 0.06184 | -0.056 | -12.674
-14 | -0.799 | 0.04132 | -0.062 | -19.331
-13.5 | -0.791 | 0.03385 | -0.064 | -23.36
-13 | -0.784 | 0.02564 | -0.067 | -30.579
-12.5 | -0.771 | 0.01987 | -0.07 | -38.822
-12 | -0.757 | 0.01465 | -0.072 | -51.675
-11.5 | -0.729 | 0.01281 | -0.074 | -56.902
-11 | -0.699 | 0.01095 | -0.076 | -63.805
-10.5 | -0.663 | 0.0095 | -0.077 | -69.795
-10 | -0.623 | 0.00873 | -0.079 | -71.425
-9.5 | -0.574 | 0.00762 | -0.079 | -75.304
-9 | -0.522 | 0.00794 | -0.08 | -65.723
-8.5 | -0.467 | 0.00776 | -0.081 | -60.164
-8 | -0.409 | 0.00759 | -0.082 | -53.924
-7.5 | -0.351 | 0.00748 | -0.082 | -46.859
-7 | -0.291 | 0.00726 | -0.083 | -40.122
-6.5 | -0.231 | 0.00717 | -0.084 | -32.244
-6 | -0.17 | 0.00698 | -0.084 | -24.415
-5.5 | -0.109 | 0.00688 | -0.085 | -15.856
-5 | -0.047 | 0.00674 | -0.086 | -7.024
-4.5 | 0.015 | 0.00666 | -0.087 | 2.208
-4 | 0.077 | 0.0066 | -0.087 | 11.675
-3.5 | 0.14 | 0.0065 | -0.088 | 21.487
-3 | 0.202 | 0.00646 | -0.089 | 31.334
-2.5 | 0.266 | 0.00643 | -0.09 | 41.352
-2 | 0.329 | 0.00608 | -0.09 | 54.035
-1.5 | 0.391 | 0.00567 | -0.091 | 69.059
-1 | 0.454 | 0.00552 | -0.092 | 82.195
-0.5 | 0.517 | 0.00529 | -0.093 | 97.616
0 | 0.579 | 0.00541 | -0.093 | 107.139
0.5 | 0.642 | 0.00546 | -0.094 | 117.59
1 | 0.704 | 0.00553 | -0.095 | 127.332
1.5 | 0.767 | 0.00562 | -0.096 | 136.417
2 | 0.829 | 0.00579 | -0.096 | 143.281
2.5 | 0.892 | 0.00595 | -0.097 | 149.959
3 | 0.949 | 0.00547 | -0.097 | 173.414
3.5 | 1.008 | 0.00622 | -0.098 | 162.016
4 | 1.068 | 0.00638 | -0.098 | 167.391
4.5 | 1.127 | 0.00655 | -0.099 | 172.083
5 | 1.18 | 0.0079 | -0.099 | 149.459
5.5 | 1.237 | 0.00855 | -0.099 | 144.692
6 | 1.295 | 0.00923 | -0.1 | 140.288
6.5 | 1.336 | 0.01003 | -0.1 | 133.183
7 | 1.388 | 0.01109 | -0.101 | 125.238
7.5 | 1.439 | 0.01209 | -0.101 | 119.008
8 | 1.488 | 0.01341 | -0.101 | 110.91
8.5 | 1.536 | 0.01469 | -0.102 | 104.577
9 | 1.583 | 0.01563 | -0.102 | 101.27
9.5 | 1.626 | 0.01779 | -0.103 | 91.38
10 | 1.668 | 0.01871 | -0.103 | 89.13
10.5 | 1.707 | 0.01969 | -0.104 | 86.713
11 | 1.745 | 0.02068 | -0.104 | 84.347
11.5 | 1.779 | 0.02142 | -0.105 | 83.035
12 | 1.81 | 0.02253 | -0.105 | 80.341
12.5 | 1.838 | 0.02373 | -0.106 | 77.468
13 | 1.862 | 0.0249 | -0.106 | 74.805
13.5 | 1.88 | 0.02621 | -0.107 | 71.734
14 | 1.894 | 0.02751 | -0.107 | 68.835
14.5 | 1.903 | 0.02893 | -0.107 | 65.785
15 | 1.909 | 0.03046 | -0.108 | 62.661
15.5 | 1.91 | 0.03215 | -0.108 | 59.393
16 | 1.906 | 0.03392 | -0.109 | 56.201
16.5 | 1.894 | 0.03581 | -0.109 | 52.887
17 | 1.873 | 0.03759 | -0.11 | 49.824
17.5 | 1.848 | 0.03968 | -0.11 | 46.562
18 | 1.818 | 0.04181 | -0.11 | 43.488
18.5 | 1.784 | 0.04414 | -0.111 | 40.421
19 | 1.747 | 0.04666 | -0.111 | 37.444
19.5 | 1.707 | 0.04968 | -0.111 | 34.349
20 | 1.664 | 0.05283 | -0.111 | 31.491

## 106. Re 10M Mach 0.00 (2)
BIGFOIL.COM POLAR EXPORT
NACA64-719 a=0.5
NACA64-719 a=0.5 |  |  |  | Cl Max: | 1.6968 | at alpha= | 20 | deg
XFOIL ncrit=9 |  |  |  | L/D Max: | 218.018 | at alpha= | 5.5 | deg
Re: | 10000000 |  |  | Cd Min: | 0.08388 | at alpha= | 20 | deg
Mach: | 0 |  |  | Cl=0 at alpha= | -4.7 | deg
|  |  |  | @ Cl=0.1, Cd= | 0.0059579
|  |  |  | @ Cl=0.4, Cd= | 0.0052267
|  |  |  | @ Cl=0.6, Cd= | 0.004458
alpha (deg) | Cl | Cd | Cm | Cl/Cd
-20 | -1.2849 | 0.03774 | -0.1032 | -34.0461
-19.5 | -1.2883 | 0.0328 | -0.1046 | -39.2774
-19 | -1.2873 | 0.02854 | -0.1052 | -45.1051
-18.5 | -1.2813 | 0.02505 | -0.1051 | -51.1497
-18 | -1.2698 | 0.0223 | -0.1041 | -56.9417
-17.5 | -1.257 | 0.02004 | -0.1023 | -62.7246
-17 | -1.2425 | 0.01824 | -0.0996 | -68.1195
-16.5 | -1.2298 | 0.01679 | -0.0954 | -73.246
-16 | -1.2141 | 0.01587 | -0.0901 | -76.5028
-15.5 | -1.178 | 0.01499 | -0.088 | -78.5857
-15 | -1.1364 | 0.01423 | -0.0866 | -79.8595
-14.5 | -1.0925 | 0.01346 | -0.0854 | -81.1664
-14 | -1.0453 | 0.0128 | -0.0847 | -81.6641
-13.5 | -0.9961 | 0.0122 | -0.0841 | -81.6475
-13 | -0.9451 | 0.01164 | -0.0838 | -81.1942
-12.5 | -0.893 | 0.01112 | -0.0837 | -80.3058
-12 | -0.8408 | 0.01055 | -0.0835 | -79.6967
-11.5 | -0.7937 | 0.00939 | -0.0828 | -84.5261
-11 | -0.7393 | 0.0089 | -0.083 | -83.0674
-10.5 | -0.6833 | 0.00852 | -0.0833 | -80.1995
-10 | -0.6258 | 0.00824 | -0.0838 | -75.9466
-9.5 | -0.5683 | 0.00794 | -0.0844 | -71.5743
-9 | -0.5103 | 0.00768 | -0.085 | -66.4453
-8.5 | -0.4518 | 0.00748 | -0.0857 | -60.4011
-8 | -0.3928 | 0.00729 | -0.0865 | -53.882
-7.5 | -0.3339 | 0.00705 | -0.0873 | -47.3617
-7 | -0.2748 | 0.00685 | -0.0881 | -40.1168
-6.5 | -0.2154 | 0.00669 | -0.089 | -32.1973
-6 | -0.1557 | 0.00656 | -0.0899 | -23.7348
-5.5 | -0.0959 | 0.00637 | -0.0908 | -15.0549
-5 | -0.036 | 0.00622 | -0.0918 | -5.7878
-4.5 | 0.024 | 0.00611 | -0.0928 | 3.928
-4 | 0.0839 | 0.00599 | -0.0938 | 14.0067
-3.5 | 0.1441 | 0.00587 | -0.0949 | 24.5486
-3 | 0.2044 | 0.00574 | -0.096 | 35.6098
-2.5 | 0.2643 | 0.00559 | -0.097 | 47.2809
-2 | 0.324 | 0.00544 | -0.0981 | 59.5588
-1.5 | 0.3841 | 0.00528 | -0.0992 | 72.7462
-1 | 0.4438 | 0.00508 | -0.1004 | 87.3622
-0.5 | 0.503 | 0.00485 | -0.1015 | 103.7113
0 | 0.5622 | 0.00454 | -0.1026 | 123.8326
0.5 | 0.6221 | 0.00441 | -0.1038 | 141.0658
1 | 0.6822 | 0.00447 | -0.105 | 152.6174
1.5 | 0.7423 | 0.0045 | -0.1062 | 164.9556
2 | 0.802 | 0.00457 | -0.1073 | 175.4923
2.5 | 0.8616 | 0.00466 | -0.1085 | 184.8927
3 | 0.9212 | 0.00473 | -0.1096 | 194.7569
3.5 | 0.98 | 0.00486 | -0.1106 | 201.6461
4.5 | 1.0971 | 0.00511 | -0.1127 | 214.6967
5 | 1.1539 | 0.00531 | -0.1134 | 217.307
5.5 | 1.21 | 0.00555 | -0.1141 | 218.018
6 | 1.2613 | 0.00601 | -0.114 | 209.8669
6.5 | 1.2912 | 0.00738 | -0.1104 | 174.9593
7.5 | 1.3244 | 0.00934 | -0.0978 | 141.7987
8 | 1.3308 | 0.01059 | -0.0905 | 125.6657
8.5 | 1.338 | 0.01221 | -0.0842 | 109.5823
9 | 1.3509 | 0.01388 | -0.0792 | 97.3271
10 | 1.3831 | 0.01795 | -0.0723 | 77.0529
10.5 | 1.4048 | 0.02056 | -0.0708 | 68.3268
11 | 1.4341 | 0.02359 | -0.0715 | 60.7927
11.5 | 1.4551 | 0.02635 | -0.0701 | 55.222
12 | 1.4714 | 0.02939 | -0.0682 | 50.0646
12.5 | 1.49 | 0.03229 | -0.0665 | 46.1443
13 | 1.5096 | 0.0351 | -0.065 | 43.0085
13.5 | 1.5277 | 0.03808 | -0.0635 | 40.1182
14 | 1.5489 | 0.04073 | -0.0621 | 38.0285
14.5 | 1.5643 | 0.04389 | -0.0604 | 35.6414
15 | 1.5805 | 0.04703 | -0.0589 | 33.6062
15.5 | 1.5925 | 0.05031 | -0.057 | 31.6537
16 | 1.6056 | 0.0533 | -0.0548 | 30.1238
16.5 | 1.6013 | 0.05623 | -0.0495 | 28.4777
17 | 1.6145 | 0.05972 | -0.0484 | 27.0345
17.5 | 1.6299 | 0.06327 | -0.0478 | 25.761
18 | 1.6429 | 0.06728 | -0.0474 | 24.4188
18.5 | 1.6605 | 0.07078 | -0.0474 | 23.46
19 | 1.6706 | 0.07532 | -0.0474 | 22.18
19.5 | 1.6805 | 0.07998 | -0.0478 | 21.0115
20 | 1.6968 | 0.08388 | -0.0482 | 20.2289

## 107. Re 10M Mach 0.10 (1)
BIGFOIL.COM POLAR EXPORT
NACA64-719 a=0.5
NACA64-719 a=0.5 |  |  |  | Cl Max: | 1.901 | at alpha= | 15 | deg
JavaFoil+Calcfoil stall+Eppler ext transition |  |  |  | L/D Max: | 171.836 | at alpha= | 4.5 | deg
Re: | 10000000 |  |  | Cd Min: | 0.00534 | at alpha= | -0.5 | deg
Mach: | 0.1 |  |  | Cl=0 at alpha= | -4.619 | deg
|  |  |  | @ Cl=0.1, Cd= | 0.0065644
|  |  |  | @ Cl=0.4, Cd= | 0.0056744
|  |  |  | @ Cl=0.6, Cd= | 0.0054229
alpha (deg) | Cl | Cd | Cm | Cl/Cd
-18.5 | -0.721 | 0.13367 | -0.04 | -5.391
-18 | -0.732 | 0.12637 | -0.041 | -5.795
-17.5 | -0.742 | 0.11967 | -0.042 | -6.203
-17 | -0.753 | 0.10847 | -0.045 | -6.943
-16.5 | -0.757 | 0.10458 | -0.045 | -7.234
-16 | -0.76 | 0.09742 | -0.046 | -7.802
-15.5 | -0.762 | 0.08975 | -0.048 | -8.485
-15 | -0.766 | 0.07698 | -0.052 | -9.954
-14.5 | -0.761 | 0.07124 | -0.053 | -10.68
-14 | -0.773 | 0.05173 | -0.059 | -14.937
-13.5 | -0.779 | 0.03693 | -0.064 | -21.087
-13 | -0.769 | 0.02983 | -0.066 | -25.794
-12.5 | -0.767 | 0.02038 | -0.07 | -37.604
-12 | -0.751 | 0.01576 | -0.072 | -47.652
-11.5 | -0.73 | 0.01248 | -0.074 | -58.472
-11 | -0.697 | 0.01134 | -0.076 | -61.419
-10.5 | -0.662 | 0.00931 | -0.077 | -71.098
-10 | -0.625 | 0.00892 | -0.079 | -70.036
-9.5 | -0.575 | 0.00765 | -0.08 | -75.25
-9 | -0.523 | 0.00803 | -0.08 | -65.136
-8.5 | -0.468 | 0.00781 | -0.081 | -59.945
-8 | -0.411 | 0.00766 | -0.082 | -53.633
-7.5 | -0.352 | 0.00749 | -0.083 | -46.968
-7 | -0.292 | 0.00726 | -0.083 | -40.27
-6.5 | -0.232 | 0.00717 | -0.084 | -32.365
-6 | -0.171 | 0.00702 | -0.085 | -24.363
-5.5 | -0.11 | 0.00692 | -0.086 | -15.828
-5 | -0.048 | 0.00676 | -0.086 | -7.04
-4.5 | 0.015 | 0.0067 | -0.087 | 2.208
-4 | 0.077 | 0.00659 | -0.088 | 11.752
-3.5 | 0.14 | 0.00652 | -0.089 | 21.504
-3 | 0.203 | 0.00647 | -0.089 | 31.442
-2.5 | 0.267 | 0.00643 | -0.09 | 41.55
-2 | 0.33 | 0.00609 | -0.091 | 54.254
-1.5 | 0.393 | 0.00569 | -0.092 | 69.084
-1 | 0.456 | 0.00555 | -0.092 | 82.237
-0.5 | 0.519 | 0.00534 | -0.093 | 97.182
0 | 0.582 | 0.0054 | -0.094 | 107.765
0.5 | 0.645 | 0.00548 | -0.095 | 117.771
1 | 0.708 | 0.00559 | -0.095 | 126.732
1.5 | 0.771 | 0.00567 | -0.096 | 135.825
2 | 0.833 | 0.00579 | -0.097 | 143.955
2.5 | 0.896 | 0.00594 | -0.098 | 150.81
3 | 0.953 | 0.0061 | -0.098 | 156.239
3.5 | 1.013 | 0.00625 | -0.098 | 161.947
4 | 1.073 | 0.00641 | -0.099 | 167.294
4.5 | 1.132 | 0.00659 | -0.099 | 171.836
5 | 1.186 | 0.00797 | -0.099 | 148.756
5.5 | 1.243 | 0.00864 | -0.1 | 143.936
6 | 1.3 | 0.00931 | -0.1 | 139.596
6.5 | 1.342 | 0.01015 | -0.101 | 132.24
7 | 1.394 | 0.01123 | -0.101 | 124.11
7.5 | 1.445 | 0.01224 | -0.101 | 118.076
8 | 1.494 | 0.01359 | -0.102 | 109.925
8.5 | 1.542 | 0.01489 | -0.102 | 103.515
9 | 1.589 | 0.01584 | -0.103 | 100.32
9.5 | 1.632 | 0.01803 | -0.103 | 90.522
10 | 1.673 | 0.01894 | -0.104 | 88.334
10.5 | 1.713 | 0.01997 | -0.104 | 85.789
11 | 1.749 | 0.02099 | -0.105 | 83.355
11.5 | 1.783 | 0.02176 | -0.105 | 81.942
12 | 1.813 | 0.02287 | -0.106 | 79.291
12.5 | 1.84 | 0.0241 | -0.106 | 76.362
13 | 1.863 | 0.0253 | -0.107 | 73.63
13.5 | 1.879 | 0.02665 | -0.107 | 70.496
14 | 1.891 | 0.028 | -0.107 | 67.531
14.5 | 1.898 | 0.02945 | -0.108 | 64.449
15 | 1.901 | 0.03106 | -0.108 | 61.198
15.5 | 1.899 | 0.03283 | -0.109 | 57.839
16 | 1.892 | 0.03471 | -0.109 | 54.513
16.5 | 1.875 | 0.03655 | -0.11 | 51.311
17 | 1.85 | 0.03842 | -0.11 | 48.154
17.5 | 1.82 | 0.04065 | -0.11 | 44.763
18 | 1.785 | 0.04308 | -0.111 | 41.434
18.5 | 1.746 | 0.04556 | -0.111 | 38.319
19 | 1.703 | 0.04827 | -0.111 | 35.275
19.5 | 1.657 | 0.05117 | -0.112 | 32.377
20 | 1.608 | 0.0545 | -0.112 | 29.502

## 108. Re 10M Mach 0.10 (2)
BIGFOIL.COM POLAR EXPORT
NACA64-719 a=0.5
NACA64-719 a=0.5 |  |  |  | Cl Max: | 1.69 | at alpha= | 20 | deg
XFOIL ncrit=9 |  |  |  | L/D Max: | 217.603 | at alpha= | 5 | deg
Re: | 10000000 |  |  | Cd Min: | 0.08699 | at alpha= | 20 | deg
Mach: | 0.1 |  |  | Cl=0 at alpha= | -4.7008 | deg
|  |  |  | @ Cl=0.1, Cd= | 0.0059696
|  |  |  | @ Cl=0.4, Cd= | 0.0052429
|  |  |  | @ Cl=0.6, Cd= | 0.004477
alpha (deg) | Cl | Cd | Cm | Cl/Cd
-20 | -1.2494 | 0.04295 | -0.1038 | -29.0896
-19.5 | -1.2587 | 0.03714 | -0.106 | -33.8907
-19 | -1.2627 | 0.03211 | -0.1074 | -39.3242
-18.5 | -1.263 | 0.02775 | -0.1079 | -45.5135
-18 | -1.2558 | 0.02434 | -0.1075 | -51.5941
-17.5 | -1.245 | 0.02161 | -0.1062 | -57.6122
-17 | -1.2321 | 0.0194 | -0.104 | -63.5103
-16.5 | -1.2194 | 0.01763 | -0.1006 | -69.1662
-16 | -1.2057 | 0.01639 | -0.0957 | -73.5631
-15.5 | -1.1812 | 0.01548 | -0.0915 | -76.3049
-15 | -1.1417 | 0.01465 | -0.0895 | -77.9317
-14.5 | -1.099 | 0.01381 | -0.088 | -79.58
-14 | -1.0524 | 0.0131 | -0.087 | -80.3359
-13.5 | -1.0035 | 0.01244 | -0.0862 | -80.6672
-13 | -0.9525 | 0.01184 | -0.0857 | -80.4476
-12.5 | -0.9001 | 0.01131 | -0.0854 | -79.5844
-12 | -0.8469 | 0.01076 | -0.0851 | -78.7082
-11.5 | -0.7938 | 0.01013 | -0.0849 | -78.3613
-11 | -0.7456 | 0.00899 | -0.0842 | -82.9366
-10.5 | -0.6891 | 0.00859 | -0.0844 | -80.2212
-10 | -0.6312 | 0.00829 | -0.0849 | -76.1399
-9.5 | -0.573 | 0.008 | -0.0854 | -71.625
-9 | -0.5145 | 0.00773 | -0.0859 | -66.5589
-8.5 | -0.4554 | 0.00752 | -0.0866 | -60.5585
-8 | -0.3959 | 0.00731 | -0.0873 | -54.1587
-7.5 | -0.3365 | 0.00708 | -0.0881 | -47.5282
-7 | -0.2769 | 0.00687 | -0.0888 | -40.3057
-6.5 | -0.2169 | 0.00672 | -0.0897 | -32.2768
-6 | -0.1568 | 0.00658 | -0.0906 | -23.8298
-5.5 | -0.0965 | 0.00639 | -0.0915 | -15.1017
-5 | -0.0362 | 0.00623 | -0.0925 | -5.8106
-4.5 | 0.0243 | 0.00613 | -0.0935 | 3.9641
-4 | 0.0846 | 0.006 | -0.0944 | 14.1
-3.5 | 0.1453 | 0.00588 | -0.0955 | 24.7109
-3 | 0.206 | 0.00575 | -0.0966 | 35.8261
-2.5 | 0.2663 | 0.00561 | -0.0976 | 47.4688
-2 | 0.3263 | 0.00545 | -0.0987 | 59.8716
-1.5 | 0.3869 | 0.00529 | -0.0999 | 73.138
-0.5 | 0.5065 | 0.00486 | -0.1021 | 104.2181
0 | 0.5662 | 0.00455 | -0.1033 | 124.4396
0.5 | 0.6264 | 0.00442 | -0.1045 | 141.7195
1 | 0.6868 | 0.00449 | -0.1056 | 152.9621
1.5 | 0.7475 | 0.00451 | -0.1069 | 165.7428
2 | 0.8076 | 0.00458 | -0.108 | 176.3319
2.5 | 0.8676 | 0.00468 | -0.1091 | 185.3846
3 | 0.9276 | 0.00475 | -0.1103 | 195.2842
3.5 | 0.9868 | 0.00488 | -0.1113 | 202.2131
4 | 1.0466 | 0.00496 | -0.1124 | 211.0081
4.5 | 1.1048 | 0.00512 | -0.1133 | 215.7812
5 | 1.162 | 0.00534 | -0.1141 | 217.603
6 | 1.2704 | 0.00601 | -0.1146 | 211.381
6.5 | 1.2998 | 0.00739 | -0.1108 | 175.8863
7 | 1.3292 | 0.00837 | -0.1068 | 158.8053
7.5 | 1.326 | 0.00947 | -0.0968 | 140.0211
8 | 1.3325 | 0.01081 | -0.0897 | 123.2655
8.5 | 1.3384 | 0.01257 | -0.0833 | 106.4757
9 | 1.3526 | 0.01426 | -0.0785 | 94.8527
9.5 | 1.3592 | 0.01639 | -0.0731 | 82.9286
10 | 1.3837 | 0.01866 | -0.0718 | 74.1533
10.5 | 1.4153 | 0.02144 | -0.0725 | 66.0121
11 | 1.4345 | 0.02455 | -0.0712 | 58.4318
11.5 | 1.4534 | 0.0275 | -0.0695 | 52.8509
12 | 1.4683 | 0.03069 | -0.0675 | 47.8429
12.5 | 1.4864 | 0.03364 | -0.0657 | 44.1855
13 | 1.5081 | 0.03627 | -0.0642 | 41.5798
13.5 | 1.526 | 0.03932 | -0.0626 | 38.8098
14 | 1.5439 | 0.04232 | -0.061 | 36.4816
14.5 | 1.5585 | 0.04563 | -0.0593 | 34.1552
15 | 1.5781 | 0.04839 | -0.0578 | 32.6121
15.5 | 1.5876 | 0.05189 | -0.0556 | 30.5955
16 | 1.5843 | 0.05488 | -0.0504 | 28.8684
16.5 | 1.5993 | 0.05773 | -0.0484 | 27.7031
17 | 1.6109 | 0.06164 | -0.0475 | 26.134
17.5 | 1.6248 | 0.06551 | -0.0469 | 24.8023
18 | 1.6421 | 0.0691 | -0.0467 | 23.7641
18.5 | 1.654 | 0.07345 | -0.0466 | 22.5187
19 | 1.6669 | 0.07776 | -0.0468 | 21.4365
19.5 | 1.6797 | 0.08216 | -0.0472 | 20.4443
20 | 1.69 | 0.08699 | -0.0478 | 19.4275

## 109. Re 10M Mach 0.25 (1)
BIGFOIL.COM POLAR EXPORT
NACA64-719 a=0.5
NACA64-719 a=0.5 |  |  |  | Cl Max: | 1.859 | at alpha= | 13.5 | deg
JavaFoil+Calcfoil stall+Eppler ext transition |  |  |  | L/D Max: | 169.675 | at alpha= | 4.5 | deg
Re: | 10000000 |  |  | Cd Min: | 0.00542 | at alpha= | 2 | deg
Mach: | 0.25 |  |  | Cl=0 at alpha= | -4.6172 | deg
|  |  |  | @ Cl=0.1, Cd= | 0.0066406
|  |  |  | @ Cl=0.4, Cd= | 0.0058062
|  |  |  | @ Cl=0.6, Cd= | 0.0055125
alpha (deg) | Cl | Cd | Cm | Cl/Cd
-17 | -0.528 | 0.12799 | -0.04 | -4.124
-16.5 | -0.562 | 0.12026 | -0.041 | -4.675
-16 | -0.593 | 0.11217 | -0.042 | -5.284
-15.5 | -0.619 | 0.10338 | -0.044 | -5.983
-15 | -0.639 | 0.09628 | -0.045 | -6.633
-14.5 | -0.651 | 0.09271 | -0.045 | -7.021
-14 | -0.66 | 0.08553 | -0.047 | -7.717
-13.5 | -0.664 | 0.07803 | -0.049 | -8.516
-13 | -0.666 | 0.06855 | -0.053 | -9.716
-12.5 | -0.684 | 0.04581 | -0.062 | -14.925
-12 | -0.689 | 0.03153 | -0.068 | -21.85
-11.5 | -0.684 | 0.02247 | -0.071 | -30.426
-11 | -0.673 | 0.01568 | -0.075 | -42.895
-10.5 | -0.653 | 0.01168 | -0.078 | -55.889
-10 | -0.619 | 0.0103 | -0.08 | -60.081
-9.5 | -0.583 | 0.00893 | -0.082 | -65.25
-9 | -0.532 | 0.00849 | -0.083 | -62.684
-8.5 | -0.477 | 0.00803 | -0.083 | -59.487
-8 | -0.419 | 0.00787 | -0.084 | -53.3
-7.5 | -0.36 | 0.00767 | -0.085 | -46.885
-7 | -0.299 | 0.00747 | -0.086 | -40.067
-6.5 | -0.238 | 0.00731 | -0.086 | -32.533
-6 | -0.175 | 0.00717 | -0.087 | -24.46
-5.5 | -0.112 | 0.00701 | -0.088 | -16.04
-5 | -0.049 | 0.00686 | -0.089 | -7.114
-4.5 | 0.015 | 0.00677 | -0.089 | 2.241
-4 | 0.08 | 0.00665 | -0.09 | 11.954
-3.5 | 0.144 | 0.00662 | -0.091 | 21.755
-3 | 0.209 | 0.00656 | -0.092 | 31.837
-2.5 | 0.275 | 0.0065 | -0.093 | 42.24
-2 | 0.34 | 0.0062 | -0.093 | 54.726
-1.5 | 0.404 | 0.00578 | -0.094 | 69.965
-1 | 0.469 | 0.00566 | -0.095 | 82.874
-0.5 | 0.534 | 0.00543 | -0.096 | 98.2
0 | 0.598 | 0.00551 | -0.096 | 108.528
0.5 | 0.663 | 0.00559 | -0.097 | 118.544
1 | 0.728 | 0.00571 | -0.098 | 127.356
1.5 | 0.792 | 0.00581 | -0.099 | 136.341
2 | 0.852 | 0.00542 | -0.099 | 157.093
2.5 | 0.914 | 0.00612 | -0.099 | 149.376
3 | 0.975 | 0.00628 | -0.1 | 155.289
3.5 | 1.037 | 0.00646 | -0.101 | 160.554
4 | 1.099 | 0.00666 | -0.101 | 165.062
4.5 | 1.16 | 0.00684 | -0.102 | 169.675
5 | 1.215 | 0.00836 | -0.102 | 145.375
5.5 | 1.274 | 0.0091 | -0.102 | 139.977
6 | 1.332 | 0.00985 | -0.103 | 135.26
6.5 | 1.373 | 0.01079 | -0.103 | 127.202
7 | 1.426 | 0.01199 | -0.103 | 118.92
7.5 | 1.478 | 0.01315 | -0.104 | 112.369
8 | 1.527 | 0.01469 | -0.104 | 103.893
8.5 | 1.575 | 0.01605 | -0.105 | 98.122
9 | 1.619 | 0.01845 | -0.105 | 87.784
9.5 | 1.663 | 0.01943 | -0.106 | 85.581
10 | 1.703 | 0.02057 | -0.106 | 82.771
10.5 | 1.739 | 0.02168 | -0.107 | 80.232
11 | 1.772 | 0.02282 | -0.107 | 77.631
11.5 | 1.8 | 0.02382 | -0.108 | 75.583
12 | 1.824 | 0.02507 | -0.108 | 72.753
12.5 | 1.843 | 0.0265 | -0.109 | 69.557
13 | 1.856 | 0.028 | -0.109 | 66.271
13.5 | 1.859 | 0.02964 | -0.11 | 62.716
14 | 1.855 | 0.03133 | -0.11 | 59.218
14.5 | 1.844 | 0.0331 | -0.11 | 55.728
15 | 1.826 | 0.03509 | -0.111 | 52.047
15.5 | 1.8 | 0.03725 | -0.111 | 48.332
16 | 1.767 | 0.03957 | -0.112 | 44.647
16.5 | 1.718 | 0.04193 | -0.112 | 40.966
17 | 1.653 | 0.04508 | -0.112 | 36.678
17.5 | 1.58 | 0.04846 | -0.113 | 32.612
18 | 1.499 | 0.05206 | -0.113 | 28.802
18.5 | 1.411 | 0.05573 | -0.113 | 25.326

## 110. Re 10M Mach 0.25 (2)
BIGFOIL.COM POLAR EXPORT
NACA64-719 a=0.5
NACA64-719 a=0.5 |  |  |  | Cl Max: | 1.6726 | at alpha= | 20 | deg
XFOIL ncrit=9 |  |  |  | L/D Max: | 222.496 | at alpha= | 5.5 | deg
Re: | 10000000 |  |  | Cd Min: | 0.16805 | at alpha= | -20 | deg
Mach: | 0.25 |  |  | Cl=0 at alpha= | -4.7051 | deg
|  |  |  | @ Cl=0.1, Cd= | 0.0060549
|  |  |  | @ Cl=0.4, Cd= | 0.0053661
|  |  |  | @ Cl=0.6, Cd= | 0.0045947
alpha (deg) | Cl | Cd | Cm | Cl/Cd
-20 | -0.5221 | 0.16805 | -0.0312 | -3.1068
-19.5 | -0.891 | 0.09323 | -0.0811 | -9.557
-19 | -1.0444 | 0.06404 | -0.1029 | -16.3086
-18.5 | -1.0836 | 0.05262 | -0.1105 | -20.5929
-18 | -1.1185 | 0.04329 | -0.1156 | -25.8374
-17.5 | -1.1331 | 0.03675 | -0.1182 | -30.8327
-17 | -1.1458 | 0.03078 | -0.1198 | -37.2255
-16.5 | -1.1486 | 0.02609 | -0.12 | -44.0245
-16 | -1.1429 | 0.02251 | -0.1189 | -50.773
-15.5 | -1.1345 | 0.01968 | -0.1163 | -57.6474
-15 | -1.1225 | 0.01763 | -0.1123 | -63.6699
-14.5 | -1.1146 | 0.01612 | -0.1057 | -69.1439
-14 | -1.0822 | 0.01506 | -0.1017 | -71.8592
-13.5 | -1.0384 | 0.01406 | -0.0991 | -73.8549
-13 | -0.9901 | 0.01316 | -0.0971 | -75.2356
-12.5 | -0.9381 | 0.01239 | -0.0955 | -75.7143
-12 | -0.8836 | 0.01168 | -0.0944 | -75.6507
-11.5 | -0.8273 | 0.01106 | -0.0934 | -74.8011
-11 | -0.77 | 0.01049 | -0.0927 | -73.4032
-10 | -0.6604 | 0.0087 | -0.0911 | -75.908
-9.5 | -0.5995 | 0.00832 | -0.091 | -72.0553
-9 | -0.5378 | 0.00802 | -0.0912 | -67.0574
-8.5 | -0.4759 | 0.00773 | -0.0915 | -61.5653
-8 | -0.4134 | 0.00748 | -0.0919 | -55.2674
-7.5 | -0.3507 | 0.00727 | -0.0924 | -48.2393
-7 | -0.2884 | 0.00703 | -0.0929 | -41.0242
-6.5 | -0.2258 | 0.00684 | -0.0936 | -33.0117
-5.5 | -0.0999 | 0.00649 | -0.0951 | -15.3929
-5 | -0.0371 | 0.00632 | -0.096 | -5.8703
-4.5 | 0.0258 | 0.00621 | -0.0969 | 4.1546
-4 | 0.0887 | 0.00608 | -0.0979 | 14.5888
-3.5 | 0.1518 | 0.00594 | -0.0989 | 25.5556
-3 | 0.2147 | 0.00583 | -0.1 | 36.8268
-2.5 | 0.2772 | 0.00572 | -0.101 | 48.4615
-2 | 0.3398 | 0.00552 | -0.1021 | 61.558
-1.5 | 0.4024 | 0.00536 | -0.1033 | 75.0746
-1 | 0.4644 | 0.00521 | -0.1044 | 89.1363
-0.5 | 0.5264 | 0.00492 | -0.1056 | 106.9919
0 | 0.5881 | 0.00461 | -0.1068 | 127.5705
0.5 | 0.6502 | 0.00453 | -0.108 | 143.532
1 | 0.7133 | 0.00456 | -0.1092 | 156.4254
1.5 | 0.7763 | 0.00459 | -0.1105 | 169.1285
2 | 0.8385 | 0.00468 | -0.1116 | 179.1667
2.5 | 0.9012 | 0.00475 | -0.1128 | 189.7263
3 | 0.9632 | 0.00485 | -0.1139 | 198.5979
3.5 | 1.0251 | 0.00496 | -0.115 | 206.6734
4 | 1.0872 | 0.00506 | -0.116 | 214.8617
4.5 | 1.1478 | 0.00523 | -0.1169 | 219.4646
5 | 1.2072 | 0.00545 | -0.1175 | 221.5046
5.5 | 1.266 | 0.00569 | -0.118 | 222.4956
6 | 1.3224 | 0.006 | -0.1181 | 220.4
6.5 | 1.3458 | 0.00751 | -0.1127 | 179.2011
7 | 1.358 | 0.00852 | -0.105 | 159.3897
7.5 | 1.3507 | 0.01004 | -0.0947 | 134.5319
8 | 1.3482 | 0.0121 | -0.0867 | 111.4215
8.5 | 1.3484 | 0.01449 | -0.0798 | 93.0573
9 | 1.3582 | 0.01669 | -0.0747 | 81.3781
10 | 1.3937 | 0.02237 | -0.0702 | 62.3022
10.5 | 1.4229 | 0.0261 | -0.0714 | 54.5172
11 | 1.4328 | 0.02978 | -0.0686 | 48.1128
11.5 | 1.4441 | 0.03342 | -0.0661 | 43.2107
12 | 1.4551 | 0.03708 | -0.0636 | 39.2422
12.5 | 1.4702 | 0.04049 | -0.0614 | 36.3102
13 | 1.4877 | 0.0437 | -0.0595 | 34.0435
13.5 | 1.5062 | 0.04682 | -0.0575 | 32.17
14 | 1.5219 | 0.05013 | -0.0555 | 30.3591
14.5 | 1.5324 | 0.05367 | -0.0529 | 28.5523
15 | 1.534 | 0.05643 | -0.0476 | 27.1841
15.5 | 1.5471 | 0.06004 | -0.0458 | 25.7678
16 | 1.5623 | 0.06397 | -0.0448 | 24.4224
16.5 | 1.5831 | 0.06748 | -0.0442 | 23.4603
17 | 1.5952 | 0.07203 | -0.0437 | 22.1463
17.5 | 1.6095 | 0.07653 | -0.0436 | 21.031
18 | 1.6276 | 0.08069 | -0.0436 | 20.171
18.5 | 1.638 | 0.08581 | -0.0439 | 19.0887
19 | 1.6491 | 0.09103 | -0.0445 | 18.116
19.5 | 1.6635 | 0.09588 | -0.0451 | 17.3498
20 | 1.6726 | 0.10146 | -0.0462 | 16.4853

## 111. Re 10M Mach 0.50 (1)
BIGFOIL.COM POLAR EXPORT
NACA64-719 a=0.5
NACA64-719 a=0.5 |  |  |  | Cl Max: | 1.751 | at alpha= | 9.5 | deg
JavaFoil+Calcfoil stall+Eppler ext transition |  |  |  | L/D Max: | 156.186 | at alpha= | 4.5 | deg
Re: | 10000000 |  |  | Cd Min: | 0.0056 | at alpha= | -1 | deg
Mach: | 0.5 |  |  | Cl=0 at alpha= | -4.6197 | deg
|  |  |  | @ Cl=0.1, Cd= | 0.0071163
|  |  |  | @ Cl=0.4, Cd= | 0.0066744
|  |  |  | @ Cl=0.6, Cd= | 0.0059694
alpha (deg) | Cl | Cd | Cm | Cl/Cd
-20 | -0.898 | 0.14636 | -0.048 | -6.137
-19.5 | -0.868 | 0.14195 | -0.048 | -6.112
-19 | -0.835 | 0.13825 | -0.046 | -6.043
-18.5 | -0.804 | 0.13735 | -0.045 | -5.855
-18 | -0.775 | 0.13032 | -0.045 | -5.949
-17.5 | -0.75 | 0.13231 | -0.047 | -5.665
-17 | -0.72 | 0.12397 | -0.047 | -5.808
-16.5 | -0.69 | 0.11906 | -0.046 | -5.792
-16 | -0.66 | 0.11503 | -0.045 | -5.735
-15.5 | -0.632 | 0.10544 | -0.047 | -5.991
-15 | -0.603 | 0.10022 | -0.047 | -6.014
-14.5 | -0.574 | 0.10282 | -0.047 | -5.584
-14 | -0.544 | 0.09698 | -0.046 | -5.606
-13.5 | -0.515 | 0.0906 | -0.047 | -5.689
-13 | -0.488 | 0.08355 | -0.049 | -5.836
-12.5 | -0.461 | 0.075 | -0.053 | -6.149
-12 | -0.437 | 0.06523 | -0.058 | -6.697
-11.5 | -0.398 | 0.08026 | -0.045 | -4.96
-11 | -0.37 | 0.07312 | -0.046 | -5.054
-10.5 | -0.341 | 0.06591 | -0.049 | -5.18
-10 | -0.311 | 0.06883 | -0.046 | -4.526
-9.5 | -0.283 | 0.06337 | -0.047 | -4.463
-9 | -0.411 | 0.05528 | -0.054 | -7.442
-8.5 | -0.475 | 0.01061 | -0.091 | -44.708
-8 | -0.424 | 0.01231 | -0.09 | -34.44
-7.5 | -0.384 | 0.00864 | -0.095 | -44.493
-7 | -0.324 | 0.00847 | -0.096 | -38.22
-6.5 | -0.259 | 0.00818 | -0.097 | -31.722
-6 | -0.193 | 0.00789 | -0.097 | -24.433
-5.5 | -0.124 | 0.00757 | -0.098 | -16.388
-5 | -0.054 | 0.00741 | -0.099 | -7.296
-4.5 | 0.017 | 0.00724 | -0.1 | 2.33
-4 | 0.089 | 0.00713 | -0.101 | 12.408
-3.5 | 0.161 | 0.00704 | -0.102 | 22.821
-3 | 0.233 | 0.00698 | -0.103 | 33.398
-2.5 | 0.307 | 0.00697 | -0.103 | 44.069
-2 | 0.38 | 0.00678 | -0.104 | 56.011
-1.5 | 0.452 | 0.0064 | -0.105 | 70.592
-1 | 0.524 | 0.0056 | -0.105 | 93.56
-0.5 | 0.597 | 0.00596 | -0.106 | 100.082
0 | 0.661 | 0.00616 | -0.106 | 107.323
0.5 | 0.731 | 0.00628 | -0.107 | 116.544
1 | 0.801 | 0.00643 | -0.108 | 124.52
1.5 | 0.871 | 0.00657 | -0.108 | 132.497
2 | 0.94 | 0.00683 | -0.109 | 137.689
2.5 | 1.009 | 0.00707 | -0.11 | 142.652
3 | 1.078 | 0.00737 | -0.11 | 146.126
3.5 | 1.146 | 0.00763 | -0.111 | 150.179
4 | 1.214 | 0.00793 | -0.112 | 153.161
4.5 | 1.282 | 0.00821 | -0.112 | 156.186
5 | 1.342 | 0.0105 | -0.112 | 127.853
5.5 | 1.407 | 0.01159 | -0.113 | 121.435
6 | 1.472 | 0.01276 | -0.113 | 115.363
6.5 | 1.506 | 0.01436 | -0.114 | 104.935
7 | 1.562 | 0.01622 | -0.114 | 96.3
7.5 | 1.612 | 0.01855 | -0.114 | 86.907
8 | 1.658 | 0.02075 | -0.115 | 79.905
8.5 | 1.697 | 0.02423 | -0.115 | 70.037
9 | 1.731 | 0.02601 | -0.116 | 66.563
9.5 | 1.751 | 0.02797 | -0.116 | 62.603
10 | 1.751 | 0.03001 | -0.117 | 58.358
10.5 | 1.721 | 0.03247 | -0.117 | 53.019
11 | 1.631 | 0.03544 | -0.118 | 46.009
11.5 | 1.057 | 0.03976 | -0.118 | 26.594
12 | 1.087 | 0.0417 | -0.119 | 26.078
12.5 | 1.115 | 0.04673 | -0.119 | 23.857
13 | 1.146 | 0.04763 | -0.119 | 24.05
13.5 | 1.173 | 0.05257 | -0.12 | 22.305
14 | 1.202 | 0.05357 | -0.12 | 22.445
14.5 | 1.23 | 0.05772 | -0.12 | 21.314

## 112. Re 10M Mach 0.50 (2)
BIGFOIL.COM POLAR EXPORT
NACA64-719 a=0.5
NACA64-719 a=0.5 |  |  |  | Cl Max: | 1.5839 | at alpha= | 18 | deg
XFOIL ncrit=9 |  |  |  | L/D Max: | 232.706 | at alpha= | 5 | deg
Re: | 10000000 |  |  | Cd Min: | 0.17134 | at alpha= | 20 | deg
Mach: | 0.5 |  |  | Cl=0 at alpha= | -4.7245 | deg
|  |  |  | @ Cl=0.1, Cd= | 0.006445
|  |  |  | @ Cl=0.4, Cd= | 0.0059621
|  |  |  | @ Cl=0.6, Cd= | 0.0054006
alpha (deg) | Cl | Cd | Cm | Cl/Cd
-9.5 | -0.7113 | 0.01113 | -0.1253 | -63.9084
-9 | -0.6441 | 0.00999 | -0.1213 | -64.4745
-8.5 | -0.5739 | 0.00905 | -0.1181 | -63.4144
-8 | -0.4963 | 0.00863 | -0.1162 | -57.5087
-7.5 | -0.4192 | 0.00825 | -0.1147 | -50.8121
-7 | -0.3426 | 0.00787 | -0.1136 | -43.5324
-6.5 | -0.2665 | 0.00754 | -0.113 | -35.3448
-6 | -0.1915 | 0.00723 | -0.1126 | -26.4869
-5.5 | -0.1163 | 0.00701 | -0.1125 | -16.5906
-5 | -0.0411 | 0.00679 | -0.1127 | -6.053
-4.5 | 0.0335 | 0.00658 | -0.1132 | 5.0912
-4 | 0.1074 | 0.00643 | -0.1138 | 16.703
-3.5 | 0.1815 | 0.00631 | -0.1146 | 28.7639
-3 | 0.2551 | 0.00618 | -0.1155 | 41.2783
-2.5 | 0.3281 | 0.0061 | -0.1165 | 53.7869
-2 | 0.4011 | 0.00596 | -0.1176 | 67.2987
-1.5 | 0.4733 | 0.00578 | -0.1188 | 81.8858
-0.5 | 0.6169 | 0.00535 | -0.1212 | 115.3084
0 | 0.6877 | 0.005 | -0.1225 | 137.54
0.5 | 0.7594 | 0.00495 | -0.1237 | 153.4141
1 | 0.8329 | 0.005 | -0.1251 | 166.58
1.5 | 0.9063 | 0.00505 | -0.1264 | 179.4653
2 | 0.9793 | 0.00514 | -0.1276 | 190.5253
2.5 | 1.0515 | 0.00528 | -0.1286 | 199.1477
3 | 1.1243 | 0.00541 | -0.1295 | 207.8189
3.5 | 1.1977 | 0.00551 | -0.1304 | 217.3684
4 | 1.2686 | 0.00569 | -0.1309 | 222.9525
4.5 | 1.3389 | 0.00589 | -0.131 | 227.3175
5 | 1.4102 | 0.00606 | -0.1311 | 232.7063
5.5 | 1.4744 | 0.00637 | -0.1299 | 231.46
6 | 1.5306 | 0.0068 | -0.1272 | 225.0882
6.5 | 1.5454 | 0.00765 | -0.1176 | 202.0131
7 | 1.5073 | 0.01074 | -0.1027 | 140.3445
7.5 | 1.4722 | 0.01474 | -0.0905 | 99.8779
8 | 1.4422 | 0.01913 | -0.0803 | 75.3894
8.5 | 1.4241 | 0.02349 | -0.0724 | 60.6258
9 | 1.3871 | 0.02935 | -0.0642 | 47.2606
9.5 | 1.365 | 0.03486 | -0.0581 | 39.1566
10 | 1.3589 | 0.03974 | -0.0536 | 34.1948
11 | 1.3912 | 0.05071 | -0.054 | 27.4344
12 | 1.379 | 0.06092 | -0.0452 | 22.6362
12.5 | 1.384 | 0.0664 | -0.0432 | 20.8434
13 | 1.4017 | 0.07118 | -0.0419 | 19.6923
13.5 | 1.4256 | 0.07561 | -0.0409 | 18.8546
14 | 1.4473 | 0.08052 | -0.0402 | 17.9744
14.5 | 1.4673 | 0.08572 | -0.0397 | 17.1174
15 | 1.4917 | 0.09066 | -0.0393 | 16.4538
15.5 | 1.5108 | 0.09636 | -0.0394 | 15.6787
16 | 1.5294 | 0.10222 | -0.0396 | 14.9618
16.5 | 1.5474 | 0.10835 | -0.0402 | 14.2815
17 | 1.5646 | 0.11472 | -0.041 | 13.6384
17.5 | 1.5771 | 0.12172 | -0.0423 | 12.9568
18 | 1.5839 | 0.12958 | -0.0443 | 12.2233
18.5 | 1.5814 | 0.13867 | -0.0474 | 11.4041
19 | 1.5731 | 0.14858 | -0.0514 | 10.5876
19.5 | 1.5581 | 0.15957 | -0.0568 | 9.7644
20 | 1.5386 | 0.17134 | -0.0633 | 8.9798

## 113. Re 12M Mach 0.00 (1)
BIGFOIL.COM POLAR EXPORT
NACA64-719 a=0.5
NACA64-719 a=0.5 |  |  |  | Cl Max: | 1.912 | at alpha= | 15.5 | deg
JavaFoil+Calcfoil stall+Eppler ext transition |  |  |  | L/D Max: | 164.926 | at alpha= | 3.5 | deg
Re: | 12000000 |  |  | Cd Min: | 0.00529 | at alpha= | 0 | deg
Mach: | 0 |  |  | Cl=0 at alpha= | -4.621 | deg
|  |  |  | @ Cl=0.1, Cd= | 0.0064227
|  |  |  | @ Cl=0.4, Cd= | 0.0057343
|  |  |  | @ Cl=0.6, Cd= | 0.0053067
alpha (deg) | Cl | Cd | Cm | Cl/Cd
-19.5 | -0.735 | 0.14272 | -0.04 | -5.149
-19 | -0.747 | 0.13593 | -0.041 | -5.493
-18.5 | -0.757 | 0.1287 | -0.041 | -5.881
-18 | -0.766 | 0.12163 | -0.042 | -6.295
-17.5 | -0.773 | 0.11472 | -0.043 | -6.734
-17 | -0.782 | 0.10224 | -0.046 | -7.649
-16.5 | -0.782 | 0.09871 | -0.046 | -7.923
-16 | -0.784 | 0.09082 | -0.048 | -8.633
-15.5 | -0.785 | 0.08157 | -0.05 | -9.626
-15 | -0.8 | 0.06077 | -0.056 | -13.164
-14.5 | -0.803 | 0.04936 | -0.06 | -16.27
-14 | -0.803 | 0.03872 | -0.063 | -20.739
-13.5 | -0.796 | 0.03104 | -0.065 | -25.655
-13 | -0.79 | 0.02304 | -0.068 | -34.303
-12.5 | -0.776 | 0.0181 | -0.07 | -42.883
-12 | -0.761 | 0.01366 | -0.073 | -55.704
-11.5 | -0.732 | 0.01205 | -0.074 | -60.744
-11 | -0.701 | 0.01046 | -0.076 | -67.054
-10.5 | -0.666 | 0.0095 | -0.077 | -70.05
-10 | -0.624 | 0.00847 | -0.079 | -73.638
-9.5 | -0.574 | 0.00739 | -0.079 | -77.595
-9 | -0.522 | 0.00781 | -0.08 | -66.811
-8.5 | -0.467 | 0.00763 | -0.081 | -61.197
-8 | -0.409 | 0.00746 | -0.082 | -54.81
-7.5 | -0.351 | 0.00734 | -0.082 | -47.768
-7 | -0.291 | 0.00713 | -0.083 | -40.844
-6.5 | -0.231 | 0.00699 | -0.084 | -33.062
-6 | -0.17 | 0.00685 | -0.084 | -24.865
-5.5 | -0.109 | 0.00673 | -0.085 | -16.21
-5 | -0.047 | 0.0066 | -0.086 | -7.169
-4.5 | 0.015 | 0.00653 | -0.087 | 2.253
-4 | 0.077 | 0.00643 | -0.087 | 11.981
-3.5 | 0.14 | 0.00641 | -0.088 | 21.773
-3 | 0.202 | 0.00634 | -0.089 | 31.909
-2.5 | 0.266 | 0.00629 | -0.09 | 42.272
-2 | 0.329 | 0.00603 | -0.09 | 54.483
-1.5 | 0.391 | 0.00577 | -0.091 | 67.88
-1 | 0.454 | 0.00552 | -0.092 | 82.223
-0.5 | 0.517 | 0.00546 | -0.093 | 94.729
0 | 0.579 | 0.00529 | -0.093 | 109.526
0.5 | 0.642 | 0.00534 | -0.094 | 120.309
1 | 0.704 | 0.00544 | -0.095 | 129.462
1.5 | 0.767 | 0.0056 | -0.096 | 136.834
2 | 0.829 | 0.0057 | -0.096 | 145.484
2.5 | 0.892 | 0.00583 | -0.097 | 152.953
3 | 0.954 | 0.00605 | -0.098 | 157.734
3.5 | 1.009 | 0.00612 | -0.098 | 164.926
4 | 1.067 | 0.00649 | -0.098 | 164.316
4.5 | 1.122 | 0.00767 | -0.098 | 146.145
5 | 1.179 | 0.00823 | -0.099 | 143.279
5.5 | 1.237 | 0.00883 | -0.099 | 140.143
6 | 1.294 | 0.00956 | -0.1 | 135.381
6.5 | 1.335 | 0.01047 | -0.1 | 127.546
7 | 1.388 | 0.01133 | -0.101 | 122.516
7.5 | 1.439 | 0.01238 | -0.101 | 116.271
8 | 1.488 | 0.01356 | -0.101 | 109.77
8.5 | 1.537 | 0.01445 | -0.102 | 106.394
9 | 1.583 | 0.01642 | -0.102 | 96.398
9.5 | 1.628 | 0.01728 | -0.103 | 94.201
10 | 1.67 | 0.01813 | -0.103 | 92.089
10.5 | 1.71 | 0.01911 | -0.104 | 89.479
11 | 1.747 | 0.02002 | -0.104 | 87.232
11.5 | 1.781 | 0.02104 | -0.105 | 84.651
12 | 1.812 | 0.02182 | -0.105 | 83.07
12.5 | 1.841 | 0.02295 | -0.106 | 80.208
13 | 1.865 | 0.02415 | -0.106 | 77.216
13.5 | 1.882 | 0.02543 | -0.107 | 74.03
14 | 1.896 | 0.02675 | -0.107 | 70.876
14.5 | 1.906 | 0.02814 | -0.108 | 67.719
15 | 1.911 | 0.02959 | -0.108 | 64.579
15.5 | 1.912 | 0.03114 | -0.109 | 61.394
16 | 1.909 | 0.03278 | -0.109 | 58.229
16.5 | 1.896 | 0.03462 | -0.109 | 54.765
17 | 1.875 | 0.0365 | -0.11 | 51.37
17.5 | 1.85 | 0.03834 | -0.11 | 48.247
18 | 1.82 | 0.04059 | -0.11 | 44.841
18.5 | 1.786 | 0.04285 | -0.111 | 41.685
19 | 1.749 | 0.0453 | -0.111 | 38.611
19.5 | 1.709 | 0.04798 | -0.111 | 35.612
20 | 1.666 | 0.05102 | -0.112 | 32.653

## 114. Re 12M Mach 0.00 (2)
BIGFOIL.COM POLAR EXPORT
NACA64-719 a=0.5
NACA64-719 a=0.5 |  |  |  | Cl Max: | 1.7111 | at alpha= | 20 | deg
XFOIL ncrit=9 |  |  |  | L/D Max: | 218.734 | at alpha= | 5.5 | deg
Re: | 12000000 |  |  | Cd Min: | 0.08204 | at alpha= | 20 | deg
Mach: | 0 |  |  | Cl=0 at alpha= | -4.6955 | deg
|  |  |  | @ Cl=0.1, Cd= | 0.0057776
|  |  |  | @ Cl=0.4, Cd= | 0.0051361
|  |  |  | @ Cl=0.6, Cd= | 0.0044355
alpha (deg) | Cl | Cd | Cm | Cl/Cd
-18.5 | -1.2993 | 0.02373 | -0.1049 | -54.7535
-18 | -1.2876 | 0.02118 | -0.1036 | -60.7932
-17.5 | -1.2743 | 0.01911 | -0.1013 | -66.6824
-17 | -1.2597 | 0.01749 | -0.0981 | -72.024
-16.5 | -1.2481 | 0.01623 | -0.0931 | -76.9008
-16 | -1.2244 | 0.01538 | -0.089 | -79.6099
-15.5 | -1.186 | 0.01456 | -0.0871 | -81.456
-15 | -1.143 | 0.01382 | -0.0858 | -82.7062
-14.5 | -1.0981 | 0.01309 | -0.0848 | -83.8885
-14 | -1.0503 | 0.01244 | -0.0841 | -84.4293
-13.5 | -1.0008 | 0.01181 | -0.0836 | -84.7417
-13 | -0.9496 | 0.01127 | -0.0833 | -84.2591
-12.5 | -0.8969 | 0.01077 | -0.0832 | -83.2776
-12 | -0.8434 | 0.01029 | -0.0832 | -81.9631
-11.5 | -0.79 | 0.00974 | -0.0832 | -81.1088
-11 | -0.7408 | 0.00873 | -0.0828 | -84.8568
-10.5 | -0.6851 | 0.00828 | -0.0831 | -82.7415
-10 | -0.6279 | 0.00796 | -0.0836 | -78.8819
-9.5 | -0.5699 | 0.00772 | -0.0842 | -73.8212
-9 | -0.512 | 0.00745 | -0.0848 | -68.7248
-8.5 | -0.4533 | 0.00723 | -0.0856 | -62.6971
-8 | -0.3942 | 0.00703 | -0.0863 | -56.074
-7.5 | -0.3349 | 0.00685 | -0.0872 | -48.8905
-7 | -0.2758 | 0.00666 | -0.088 | -41.4114
-6.5 | -0.2163 | 0.00649 | -0.0889 | -33.3282
-6 | -0.1564 | 0.00633 | -0.0898 | -24.7077
-5.5 | -0.0964 | 0.00618 | -0.0908 | -15.5987
-5 | -0.0366 | 0.00604 | -0.0918 | -6.0596
-4.5 | 0.0235 | 0.00594 | -0.0928 | 3.9562
-4 | 0.0837 | 0.00581 | -0.0938 | 14.4062
-3.5 | 0.1441 | 0.00569 | -0.0949 | 25.3251
-3 | 0.2043 | 0.00559 | -0.096 | 36.5474
-2.5 | 0.2643 | 0.00549 | -0.097 | 48.1421
-2 | 0.3244 | 0.0053 | -0.0982 | 61.2075
-1.5 | 0.3844 | 0.00517 | -0.0993 | 74.352
-1 | 0.4442 | 0.00504 | -0.1004 | 88.1349
-0.5 | 0.504 | 0.00482 | -0.1016 | 104.5643
0 | 0.5636 | 0.00459 | -0.1028 | 122.7887
0.5 | 0.6225 | 0.00434 | -0.1039 | 143.4332
1 | 0.6829 | 0.00434 | -0.1051 | 157.3502
1.5 | 0.7428 | 0.0044 | -0.1063 | 168.8182
2 | 0.8026 | 0.00446 | -0.1074 | 179.9552
2.5 | 0.8624 | 0.00454 | -0.1086 | 189.9559
3 | 0.9217 | 0.00465 | -0.1097 | 198.2151
3.5 | 0.9812 | 0.00471 | -0.1109 | 208.3227
4 | 1.0397 | 0.00486 | -0.1119 | 213.93
4.5 | 1.0971 | 0.00507 | -0.1127 | 216.3905
5 | 1.1538 | 0.00529 | -0.1135 | 218.1096
5.5 | 1.2096 | 0.00553 | -0.1141 | 218.7342
6 | 1.2495 | 0.00661 | -0.1121 | 189.0318
7 | 1.3142 | 0.00857 | -0.1054 | 153.3489
7.5 | 1.3126 | 0.00962 | -0.0957 | 136.4449
8.5 | 1.338 | 0.01223 | -0.0841 | 109.4031
9 | 1.3492 | 0.01399 | -0.079 | 96.4403
9.5 | 1.3622 | 0.01587 | -0.0745 | 85.8349
10 | 1.3751 | 0.01779 | -0.0701 | 77.2962
10.5 | 1.4098 | 0.02016 | -0.0712 | 69.9306
11 | 1.4441 | 0.02316 | -0.0728 | 62.3532
11.5 | 1.4679 | 0.02594 | -0.072 | 56.5883
12 | 1.489 | 0.02856 | -0.0704 | 52.1359
12.5 | 1.5094 | 0.03127 | -0.0687 | 48.2699
13 | 1.5294 | 0.03401 | -0.0671 | 44.9691
13.5 | 1.5528 | 0.0365 | -0.0659 | 42.5425
14 | 1.5701 | 0.03956 | -0.0643 | 39.6891
14.5 | 1.587 | 0.0426 | -0.0628 | 37.2535
15 | 1.6056 | 0.04551 | -0.0614 | 35.2802
15.5 | 1.6207 | 0.04869 | -0.0598 | 33.2861
16 | 1.6346 | 0.052 | -0.0583 | 31.4346
16.5 | 1.6488 | 0.05516 | -0.0566 | 29.8912
17 | 1.6551 | 0.05867 | -0.0542 | 28.2103
17.5 | 1.6462 | 0.06163 | -0.0483 | 26.711
18 | 1.6633 | 0.06497 | -0.0478 | 25.601
18.5 | 1.6738 | 0.06922 | -0.0475 | 24.1809
19 | 1.6852 | 0.07353 | -0.0475 | 22.9185
19.5 | 1.7026 | 0.0772 | -0.0477 | 22.0544
20 | 1.7111 | 0.08204 | -0.0482 | 20.8569

## 115. Re 12M Mach 0.10 (1)
BIGFOIL.COM POLAR EXPORT
NACA64-719 a=0.5
NACA64-719 a=0.5 |  |  |  | Cl Max: | 1.903 | at alpha= | 15 | deg
JavaFoil+Calcfoil stall+Eppler ext transition |  |  |  | L/D Max: | 176.666 | at alpha= | 3 | deg
Re: | 12000000 |  |  | Cd Min: | 0.00529 | at alpha= | 0 | deg
Mach: | 0.1 |  |  | Cl=0 at alpha= | -4.619 | deg
|  |  |  | @ Cl=0.1, Cd= | 0.0064381
|  |  |  | @ Cl=0.4, Cd= | 0.0057467
|  |  |  | @ Cl=0.6, Cd= | 0.0053071
alpha (deg) | Cl | Cd | Cm | Cl/Cd
-19 | -0.708 | 0.13873 | -0.04 | -5.102
-18.5 | -0.721 | 0.13148 | -0.041 | -5.485
-18 | -0.733 | 0.12468 | -0.042 | -5.88
-17.5 | -0.743 | 0.11773 | -0.043 | -6.314
-17 | -0.755 | 0.10613 | -0.045 | -7.11
-16.5 | -0.761 | 0.09859 | -0.047 | -7.722
-16 | -0.762 | 0.09498 | -0.047 | -8.022
-15.5 | -0.764 | 0.08683 | -0.049 | -8.802
-15 | -0.771 | 0.07284 | -0.053 | -10.586
-14.5 | -0.767 | 0.06626 | -0.055 | -11.576
-14 | -0.787 | 0.04316 | -0.062 | -18.235
-13.5 | -0.783 | 0.03442 | -0.064 | -22.748
-13 | -0.777 | 0.02658 | -0.067 | -29.224
-12.5 | -0.772 | 0.01855 | -0.07 | -41.601
-12 | -0.755 | 0.01461 | -0.073 | -51.643
-11.5 | -0.733 | 0.01178 | -0.075 | -62.213
-11 | -0.699 | 0.0108 | -0.076 | -64.743
-10.5 | -0.664 | 0.00933 | -0.078 | -71.243
-10 | -0.625 | 0.00865 | -0.079 | -72.218
-9.5 | -0.575 | 0.00742 | -0.08 | -77.574
-9 | -0.523 | 0.00788 | -0.08 | -66.368
-8.5 | -0.468 | 0.00768 | -0.081 | -60.983
-8 | -0.411 | 0.00753 | -0.082 | -54.512
-7.5 | -0.352 | 0.00735 | -0.083 | -47.907
-7 | -0.292 | 0.00715 | -0.083 | -40.892
-6.5 | -0.232 | 0.00704 | -0.084 | -32.978
-6 | -0.171 | 0.00685 | -0.085 | -24.972
-5.5 | -0.11 | 0.00673 | -0.086 | -16.285
-5 | -0.048 | 0.00662 | -0.086 | -7.183
-4.5 | 0.015 | 0.00652 | -0.087 | 2.268
-4 | 0.077 | 0.00646 | -0.088 | 11.986
-3.5 | 0.14 | 0.0064 | -0.089 | 21.919
-3 | 0.203 | 0.00634 | -0.089 | 32.054
-2.5 | 0.267 | 0.00633 | -0.09 | 42.264
-2 | 0.33 | 0.00604 | -0.091 | 54.693
-1.5 | 0.393 | 0.00577 | -0.092 | 68.194
-1 | 0.456 | 0.00556 | -0.092 | 82.148
-0.5 | 0.519 | 0.00545 | -0.093 | 95.252
0 | 0.582 | 0.00529 | -0.094 | 110.184
0.5 | 0.645 | 0.00535 | -0.095 | 120.488
1 | 0.708 | 0.0055 | -0.095 | 128.801
1.5 | 0.771 | 0.0056 | -0.096 | 137.635
2 | 0.833 | 0.00577 | -0.097 | 144.451
2.5 | 0.896 | 0.00589 | -0.098 | 152.193
3 | 0.954 | 0.0054 | -0.098 | 176.666
3.5 | 1.014 | 0.00614 | -0.098 | 165.021
4 | 1.072 | 0.00653 | -0.099 | 164.114
4.5 | 1.127 | 0.00774 | -0.099 | 145.607
5 | 1.184 | 0.0083 | -0.099 | 142.766
5.5 | 1.242 | 0.0089 | -0.1 | 139.578
6 | 1.3 | 0.00964 | -0.1 | 134.752
6.5 | 1.341 | 0.01058 | -0.101 | 126.8
7 | 1.394 | 0.01147 | -0.101 | 121.588
7.5 | 1.445 | 0.01253 | -0.101 | 115.345
8 | 1.495 | 0.01374 | -0.102 | 108.82
8.5 | 1.543 | 0.01464 | -0.102 | 105.396
9 | 1.589 | 0.01664 | -0.103 | 95.461
9.5 | 1.633 | 0.01749 | -0.103 | 93.37
10 | 1.675 | 0.01841 | -0.104 | 91.005
10.5 | 1.715 | 0.01937 | -0.104 | 88.526
11 | 1.752 | 0.02032 | -0.105 | 86.205
11.5 | 1.785 | 0.02136 | -0.105 | 83.56
12 | 1.815 | 0.02218 | -0.106 | 81.836
12.5 | 1.842 | 0.02337 | -0.106 | 78.843
13 | 1.865 | 0.02454 | -0.107 | 75.993
13.5 | 1.881 | 0.02591 | -0.107 | 72.608
14 | 1.893 | 0.02725 | -0.108 | 69.485
14.5 | 1.9 | 0.02869 | -0.108 | 66.23
15 | 1.903 | 0.03018 | -0.109 | 63.064
15.5 | 1.901 | 0.03179 | -0.109 | 59.793
16 | 1.894 | 0.0336 | -0.109 | 56.372
16.5 | 1.878 | 0.03557 | -0.11 | 52.788
17 | 1.852 | 0.03731 | -0.11 | 49.649
17.5 | 1.822 | 0.03928 | -0.111 | 46.387
18 | 1.787 | 0.04174 | -0.111 | 42.806
18.5 | 1.748 | 0.04434 | -0.111 | 39.416
19 | 1.705 | 0.04687 | -0.111 | 36.364
19.5 | 1.659 | 0.04941 | -0.112 | 33.574
20 | 1.61 | 0.05316 | -0.112 | 30.279

## 116. Re 12M Mach 0.10 (2)
BIGFOIL.COM POLAR EXPORT
NACA64-719 a=0.5
NACA64-719 a=0.5 |  |  |  | Cl Max: | 1.7079 | at alpha= | 20 | deg
XFOIL ncrit=9 |  |  |  | L/D Max: | 219.495 | at alpha= | 5.5 | deg
Re: | 12000000 |  |  | Cd Min: | 0.08463 | at alpha= | 20 | deg
Mach: | 0.1 |  |  | Cl=0 at alpha= | -4.6964 | deg
|  |  |  | @ Cl=0.1, Cd= | 0.0057894
|  |  |  | @ Cl=0.4, Cd= | 0.0051623
|  |  |  | @ Cl=0.6, Cd= | 0.0044632
alpha (deg) | Cl | Cd | Cm | Cl/Cd
-20 | -1.2938 | 0.03873 | -0.1056 | -33.4056
-19.5 | -1.2974 | 0.03365 | -0.1071 | -38.5557
-19 | -1.296 | 0.02932 | -0.1079 | -44.2019
-18 | -1.2737 | 0.0231 | -0.1073 | -55.1385
-17.5 | -1.2623 | 0.02056 | -0.1056 | -61.3959
-17 | -1.2493 | 0.01854 | -0.1029 | -67.384
-16.5 | -1.2367 | 0.01696 | -0.099 | -72.9186
-16 | -1.2247 | 0.01591 | -0.0931 | -76.9767
-15.5 | -1.1907 | 0.01503 | -0.0904 | -79.2216
-15 | -1.1493 | 0.01422 | -0.0887 | -80.8228
-14.5 | -1.1051 | 0.01343 | -0.0873 | -82.2859
-14 | -1.0577 | 0.01273 | -0.0864 | -83.0872
-13.5 | -1.0083 | 0.01207 | -0.0856 | -83.5377
-13 | -0.9572 | 0.01147 | -0.0852 | -83.4525
-12.5 | -0.9043 | 0.01093 | -0.0849 | -82.7356
-12 | -0.8502 | 0.01044 | -0.0848 | -81.4368
-11.5 | -0.7962 | 0.00991 | -0.0847 | -80.3431
-11 | -0.742 | 0.00933 | -0.0846 | -79.5284
-10.5 | -0.6906 | 0.00839 | -0.0843 | -82.3123
-10 | -0.6333 | 0.00802 | -0.0846 | -78.9651
-9.5 | -0.5747 | 0.00777 | -0.0852 | -73.964
-9 | -0.5161 | 0.0075 | -0.0857 | -68.8133
-8.5 | -0.4569 | 0.00726 | -0.0864 | -62.9339
-8 | -0.3973 | 0.00706 | -0.0871 | -56.2748
-7.5 | -0.3375 | 0.00688 | -0.0879 | -49.0552
-7 | -0.2779 | 0.00668 | -0.0887 | -41.6018
-6.5 | -0.2179 | 0.00651 | -0.0896 | -33.4716
-6 | -0.1575 | 0.00634 | -0.0905 | -24.8423
-5.5 | -0.097 | 0.0062 | -0.0914 | -15.6452
-5 | -0.0368 | 0.00606 | -0.0924 | -6.0726
-4.5 | 0.0238 | 0.00595 | -0.0934 | 4
-4 | 0.0845 | 0.00582 | -0.0944 | 14.5189
-3.5 | 0.1452 | 0.0057 | -0.0955 | 25.4737
-3 | 0.2058 | 0.00561 | -0.0966 | 36.6845
-2.5 | 0.2663 | 0.0055 | -0.0977 | 48.4182
-2 | 0.3267 | 0.00531 | -0.0988 | 61.5254
-1.5 | 0.3872 | 0.00519 | -0.0999 | 74.605
-1 | 0.4473 | 0.00506 | -0.101 | 88.3992
-0.5 | 0.5076 | 0.00483 | -0.1022 | 105.0932
0 | 0.5675 | 0.0046 | -0.1034 | 123.3696
0.5 | 0.6269 | 0.00435 | -0.1045 | 144.1149
1 | 0.6877 | 0.00435 | -0.1058 | 158.092
1.5 | 0.748 | 0.00441 | -0.1069 | 169.6145
2 | 0.8083 | 0.00447 | -0.1081 | 180.8277
2.5 | 0.8685 | 0.00455 | -0.1093 | 190.8791
3 | 0.9282 | 0.00466 | -0.1104 | 199.1845
3.5 | 0.9882 | 0.00473 | -0.1115 | 208.9218
4 | 1.047 | 0.00488 | -0.1125 | 214.5492
4.5 | 1.105 | 0.00508 | -0.1134 | 217.5197
5 | 1.162 | 0.0053 | -0.1141 | 219.2453
5.5 | 1.2182 | 0.00555 | -0.1147 | 219.4955
6 | 1.2587 | 0.0066 | -0.1127 | 190.7121
6.5 | 1.2921 | 0.00768 | -0.1095 | 168.2422
7.5 | 1.3153 | 0.00974 | -0.095 | 135.0411
8 | 1.3287 | 0.01095 | -0.0891 | 121.3425
8.5 | 1.338 | 0.01262 | -0.0832 | 106.0222
9 | 1.349 | 0.01446 | -0.0781 | 93.2918
9.5 | 1.3628 | 0.01635 | -0.0737 | 83.3517
10 | 1.3739 | 0.01845 | -0.0692 | 74.4661
11 | 1.4429 | 0.02396 | -0.0719 | 60.2212
11.5 | 1.4684 | 0.02685 | -0.0714 | 54.689
12 | 1.4888 | 0.02955 | -0.0697 | 50.3824
12.5 | 1.5087 | 0.03236 | -0.068 | 46.6224
13 | 1.5273 | 0.03526 | -0.0663 | 43.3154
13.5 | 1.548 | 0.03809 | -0.0649 | 40.6406
14 | 1.5663 | 0.04106 | -0.0633 | 38.1466
14.5 | 1.5855 | 0.04393 | -0.0618 | 36.0915
15 | 1.6004 | 0.04726 | -0.0602 | 33.8637
15.5 | 1.6144 | 0.05056 | -0.0585 | 31.9304
16 | 1.6322 | 0.05349 | -0.0571 | 30.5141
16.5 | 1.6408 | 0.05716 | -0.055 | 28.7054
17 | 1.6275 | 0.06011 | -0.0482 | 27.0754
17.5 | 1.6454 | 0.0633 | -0.0474 | 25.9937
18 | 1.6564 | 0.0675 | -0.0469 | 24.5393
18.5 | 1.6699 | 0.07153 | -0.0467 | 23.3454
19 | 1.6847 | 0.07557 | -0.0468 | 22.2932
19.5 | 1.696 | 0.08014 | -0.0471 | 21.163
20 | 1.7079 | 0.08463 | -0.0476 | 20.1808

## 117. Re 12M Mach 0.25 (1)
BIGFOIL.COM POLAR EXPORT
NACA64-719 a=0.5
NACA64-719 a=0.5 |  |  |  | Cl Max: | 1.861 | at alpha= | 13.5 | deg
JavaFoil+Calcfoil stall+Eppler ext transition |  |  |  | L/D Max: | 163.955 | at alpha= | 3.5 | deg
Re: | 12000000 |  |  | Cd Min: | 0.00539 | at alpha= | 0 | deg
Mach: | 0.25 |  |  | Cl=0 at alpha= | -4.6172 | deg
|  |  |  | @ Cl=0.1, Cd= | 0.0065181
|  |  |  | @ Cl=0.4, Cd= | 0.0059063
|  |  |  | @ Cl=0.6, Cd= | 0.0053922
alpha (deg) | Cl | Cd | Cm | Cl/Cd
-17.5 | -0.49 | 0.13294 | -0.039 | -3.684
-17 | -0.528 | 0.12658 | -0.04 | -4.173
-16.5 | -0.563 | 0.11904 | -0.041 | -4.727
-16 | -0.593 | 0.11062 | -0.043 | -5.364
-15.5 | -0.619 | 0.10184 | -0.044 | -6.08
-15 | -0.639 | 0.09456 | -0.046 | -6.763
-14.5 | -0.652 | 0.09149 | -0.046 | -7.123
-14 | -0.661 | 0.08411 | -0.048 | -7.859
-13.5 | -0.666 | 0.07593 | -0.05 | -8.776
-13 | -0.67 | 0.06494 | -0.055 | -10.32
-12.5 | -0.698 | 0.03752 | -0.065 | -18.605
-12 | -0.694 | 0.02906 | -0.069 | -23.866
-11.5 | -0.693 | 0.01893 | -0.073 | -36.616
-11 | -0.677 | 0.01452 | -0.076 | -46.617
-10.5 | -0.656 | 0.01109 | -0.078 | -59.12
-10 | -0.621 | 0.00917 | -0.08 | -67.735
-9.5 | -0.583 | 0.00866 | -0.082 | -67.305
-9 | -0.532 | 0.00826 | -0.083 | -64.431
-8.5 | -0.477 | 0.00789 | -0.083 | -60.483
-8 | -0.419 | 0.00772 | -0.084 | -54.294
-7.5 | -0.36 | 0.00754 | -0.085 | -47.702
-7 | -0.299 | 0.0073 | -0.086 | -41.006
-6.5 | -0.238 | 0.00718 | -0.086 | -33.102
-6 | -0.175 | 0.00699 | -0.087 | -25.109
-5.5 | -0.112 | 0.00688 | -0.088 | -16.337
-5 | -0.049 | 0.00671 | -0.089 | -7.278
-4.5 | 0.015 | 0.00662 | -0.089 | 2.294
-4 | 0.08 | 0.00654 | -0.09 | 12.167
-3.5 | 0.144 | 0.00647 | -0.091 | 22.273
-3 | 0.209 | 0.00644 | -0.092 | 32.424
-2.5 | 0.275 | 0.00638 | -0.093 | 43.048
-2 | 0.34 | 0.00615 | -0.093 | 55.2
-1.5 | 0.404 | 0.00589 | -0.094 | 68.636
-1 | 0.469 | 0.00567 | -0.095 | 82.775
-0.5 | 0.534 | 0.00555 | -0.096 | 96.114
0 | 0.598 | 0.00539 | -0.096 | 110.974
0.5 | 0.663 | 0.00546 | -0.097 | 121.342
1 | 0.728 | 0.00561 | -0.098 | 129.732
1.5 | 0.792 | 0.00579 | -0.099 | 136.808
2 | 0.856 | 0.00591 | -0.099 | 144.928
2.5 | 0.914 | 0.00602 | -0.1 | 151.858
3 | 0.976 | 0.00618 | -0.1 | 158.088
3.5 | 1.038 | 0.00633 | -0.101 | 163.955
4 | 1.099 | 0.00674 | -0.101 | 163.043
4.5 | 1.154 | 0.0081 | -0.101 | 142.525
5 | 1.214 | 0.0087 | -0.102 | 139.518
5.5 | 1.273 | 0.00938 | -0.102 | 135.684
6 | 1.332 | 0.01023 | -0.103 | 130.209
6.5 | 1.372 | 0.01123 | -0.103 | 122.258
7 | 1.427 | 0.01225 | -0.103 | 116.453
7.5 | 1.478 | 0.01347 | -0.104 | 109.684
8 | 1.528 | 0.01476 | -0.104 | 103.474
8.5 | 1.576 | 0.01571 | -0.105 | 100.351
9 | 1.621 | 0.01789 | -0.105 | 90.618
9.5 | 1.665 | 0.01887 | -0.106 | 88.203
10 | 1.705 | 0.01994 | -0.106 | 85.515
10.5 | 1.741 | 0.02098 | -0.107 | 82.997
11 | 1.774 | 0.02215 | -0.107 | 80.067
11.5 | 1.802 | 0.02334 | -0.108 | 77.221
12 | 1.826 | 0.02433 | -0.108 | 75.054
12.5 | 1.845 | 0.02568 | -0.109 | 71.849
13 | 1.858 | 0.02722 | -0.109 | 68.259
13.5 | 1.861 | 0.0288 | -0.11 | 64.619
14 | 1.857 | 0.03047 | -0.11 | 60.955
14.5 | 1.847 | 0.03208 | -0.111 | 57.562
15 | 1.828 | 0.03399 | -0.111 | 53.8
15.5 | 1.802 | 0.03595 | -0.111 | 50.134
16 | 1.769 | 0.03829 | -0.112 | 46.207
16.5 | 1.72 | 0.04056 | -0.112 | 42.403
17 | 1.655 | 0.04375 | -0.112 | 37.835
17.5 | 1.582 | 0.04725 | -0.113 | 33.48
18 | 1.501 | 0.05028 | -0.113 | 29.857
18.5 | 1.413 | 0.05445 | -0.113 | 25.944

## 118. Re 12M Mach 0.25 (2)
BIGFOIL.COM POLAR EXPORT
NACA64-719 a=0.5
NACA64-719 a=0.5 |  |  |  | Cl Max: | 1.6874 | at alpha= | 20 | deg
XFOIL ncrit=9 |  |  |  | L/D Max: | 225.448 | at alpha= | 5 | deg
Re: | 12000000 |  |  | Cd Min: | 0.16653 | at alpha= | -20 | deg
Mach: | 0.25 |  |  | Cl=0 at alpha= | -4.7008 | deg
|  |  |  | @ Cl=0.1, Cd= | 0.0058683
|  |  |  | @ Cl=0.4, Cd= | 0.0052844
|  |  |  | @ Cl=0.6, Cd= | 0.0046499
alpha (deg) | Cl | Cd | Cm | Cl/Cd
-20 | -0.5282 | 0.16653 | -0.0321 | -3.1718
-19.5 | -1.0574 | 0.06973 | -0.0995 | -15.1642
-19 | -1.1152 | 0.05565 | -0.1094 | -20.0395
-18.5 | -1.1423 | 0.04668 | -0.1146 | -24.4709
-18 | -1.146 | 0.04079 | -0.1172 | -28.0951
-17.5 | -1.1685 | 0.03377 | -0.1197 | -34.6017
-17 | -1.1703 | 0.02887 | -0.1205 | -40.5369
-16.5 | -1.1739 | 0.02432 | -0.1202 | -48.2689
-16 | -1.1649 | 0.0212 | -0.1185 | -54.9481
-15.5 | -1.1529 | 0.01877 | -0.1155 | -61.4225
-15 | -1.1398 | 0.01697 | -0.111 | -67.1656
-14.5 | -1.1302 | 0.01568 | -0.104 | -72.0791
-14 | -1.0915 | 0.01459 | -0.1008 | -74.8115
-13.5 | -1.0458 | 0.01364 | -0.0984 | -76.6716
-13 | -0.9962 | 0.01278 | -0.0965 | -77.9499
-12.5 | -0.9434 | 0.012 | -0.095 | -78.6167
-12 | -0.8884 | 0.01131 | -0.0939 | -78.55
-11.5 | -0.8317 | 0.0107 | -0.093 | -77.729
-11 | -0.7734 | 0.01017 | -0.0924 | -76.0472
-10.5 | -0.715 | 0.00961 | -0.0919 | -74.4017
-9.5 | -0.6018 | 0.00806 | -0.0908 | -74.665
-9 | -0.5396 | 0.00778 | -0.091 | -69.3573
-8.5 | -0.4775 | 0.00747 | -0.0913 | -63.9224
-8 | -0.415 | 0.00723 | -0.0917 | -57.3997
-7.5 | -0.3523 | 0.00703 | -0.0922 | -50.1138
-7 | -0.2895 | 0.00684 | -0.0928 | -42.3246
-6.5 | -0.2267 | 0.00661 | -0.0935 | -34.2965
-6 | -0.1637 | 0.00643 | -0.0942 | -25.4588
-5.5 | -0.1006 | 0.00629 | -0.0951 | -15.9936
-5 | -0.0377 | 0.00616 | -0.0959 | -6.1201
-4.5 | 0.0253 | 0.00601 | -0.0969 | 4.2097
-4 | 0.0886 | 0.00589 | -0.0979 | 15.0424
-3.5 | 0.1516 | 0.00577 | -0.0989 | 26.2738
-3 | 0.2144 | 0.00568 | -0.1 | 37.7465
-2.5 | 0.2775 | 0.00557 | -0.1011 | 49.8205
-2 | 0.3401 | 0.00539 | -0.1022 | 63.0983
-1.5 | 0.4025 | 0.00528 | -0.1033 | 76.2311
-1 | 0.4651 | 0.00511 | -0.1045 | 91.0176
-0.5 | 0.5275 | 0.00491 | -0.1057 | 107.4338
0 | 0.5893 | 0.0047 | -0.1069 | 125.383
0.5 | 0.6512 | 0.00441 | -0.1081 | 147.6644
1 | 0.7143 | 0.00442 | -0.1094 | 161.6063
1.5 | 0.7768 | 0.00449 | -0.1106 | 173.0067
2 | 0.8397 | 0.00453 | -0.1118 | 185.3642
2.5 | 0.902 | 0.00463 | -0.113 | 194.8164
3 | 0.9643 | 0.00474 | -0.1141 | 203.4388
3.5 | 1.0267 | 0.00481 | -0.1152 | 213.4511
4 | 1.0878 | 0.00497 | -0.1162 | 218.8732
4.5 | 1.149 | 0.00512 | -0.1171 | 224.4141
5 | 1.2084 | 0.00536 | -0.1177 | 225.4478
5.5 | 1.2656 | 0.00567 | -0.118 | 223.2099
6.5 | 1.3354 | 0.00781 | -0.111 | 170.9859
7 | 1.3363 | 0.0089 | -0.1012 | 150.1461
8 | 1.3409 | 0.01239 | -0.0857 | 108.2244
8.5 | 1.3419 | 0.0148 | -0.079 | 90.6689
9 | 1.3549 | 0.0169 | -0.0743 | 80.1716
9.5 | 1.3602 | 0.01955 | -0.0692 | 69.5754
10 | 1.3715 | 0.02201 | -0.0649 | 62.3126
10.5 | 1.4053 | 0.02523 | -0.0666 | 55.6996
11 | 1.4272 | 0.02934 | -0.0669 | 48.6435
11.5 | 1.4567 | 0.03299 | -0.0678 | 44.1558
12 | 1.4738 | 0.03619 | -0.0657 | 40.724
12.5 | 1.4922 | 0.03935 | -0.0637 | 37.9212
13 | 1.5123 | 0.04232 | -0.0618 | 35.7349
13.5 | 1.5301 | 0.04563 | -0.06 | 33.5328
14 | 1.5455 | 0.04911 | -0.058 | 31.4702
14.5 | 1.5633 | 0.05224 | -0.0561 | 29.9253
15 | 1.576 | 0.05582 | -0.054 | 28.2336
15.5 | 1.5849 | 0.05934 | -0.0512 | 26.7088
16 | 1.584 | 0.06191 | -0.0454 | 25.5855
16.5 | 1.5974 | 0.066 | -0.0444 | 24.203
17 | 1.611 | 0.0703 | -0.0438 | 22.9161
17.5 | 1.6306 | 0.07409 | -0.0435 | 22.0084
18 | 1.6414 | 0.07903 | -0.0434 | 20.7693
18.5 | 1.6536 | 0.08392 | -0.0437 | 19.7045
19 | 1.6696 | 0.08845 | -0.0441 | 18.8762
19.5 | 1.6797 | 0.09382 | -0.0447 | 17.9034
20 | 1.6874 | 0.09955 | -0.0457 | 16.9503

## 119. Re 12M Mach 0.50 (1)
BIGFOIL.COM POLAR EXPORT
NACA64-719 a=0.5
NACA64-719 a=0.5 |  |  |  | Cl Max: | 1.753 | at alpha= | 9.5 | deg
JavaFoil+Calcfoil stall+Eppler ext transition |  |  |  | L/D Max: | 156.046 | at alpha= | 4 | deg
Re: | 12000000 |  |  | Cd Min: | 0.00591 | at alpha= | -1 | deg
Mach: | 0.5 |  |  | Cl=0 at alpha= | -4.6197 | deg
|  |  |  | @ Cl=0.1, Cd= | 0.0069947
|  |  |  | @ Cl=0.4, Cd= | 0.0067378
|  |  |  | @ Cl=0.6, Cd= | 0.006134
alpha (deg) | Cl | Cd | Cm | Cl/Cd
-20 | -0.895 | 0.15816 | -0.047 | -5.66
-19.5 | -0.866 | 0.15229 | -0.047 | -5.685
-19 | -0.835 | 0.14913 | -0.046 | -5.602
-18.5 | -0.806 | 0.1465 | -0.046 | -5.5
-18 | -0.776 | 0.13996 | -0.045 | -5.543
-17.5 | -0.75 | 0.12894 | -0.048 | -5.816
-17 | -0.721 | 0.12195 | -0.048 | -5.912
-16.5 | -0.69 | 0.11784 | -0.047 | -5.859
-16 | -0.661 | 0.11195 | -0.046 | -5.9
-15.5 | -0.633 | 0.10283 | -0.048 | -6.156
-15 | -0.604 | 0.09801 | -0.048 | -6.164
-14.5 | -0.575 | 0.10026 | -0.048 | -5.732
-14 | -0.545 | 0.09556 | -0.047 | -5.7
-13.5 | -0.517 | 0.08829 | -0.048 | -5.851
-13 | -0.489 | 0.08079 | -0.051 | -6.055
-12.5 | -0.465 | 0.07043 | -0.056 | -6.602
-12 | -0.462 | 0.04141 | -0.072 | -11.162
-11.5 | -0.398 | 0.07894 | -0.045 | -5.044
-11 | -0.37 | 0.07156 | -0.047 | -5.169
-10.5 | -0.342 | 0.06504 | -0.05 | -5.26
-10 | -0.312 | 0.06798 | -0.046 | -4.582
-9.5 | -0.283 | 0.06281 | -0.048 | -4.504
-9 | -0.412 | 0.05444 | -0.054 | -7.568
-8.5 | -0.478 | 0.00997 | -0.091 | -47.883
-8 | -0.426 | 0.0117 | -0.091 | -36.404
-7.5 | -0.384 | 0.0085 | -0.095 | -45.22
-7 | -0.324 | 0.00829 | -0.096 | -39.058
-6.5 | -0.259 | 0.008 | -0.097 | -32.435
-6 | -0.193 | 0.00771 | -0.097 | -24.995
-5.5 | -0.124 | 0.0074 | -0.098 | -16.764
-5 | -0.054 | 0.00727 | -0.099 | -7.442
-4.5 | 0.017 | 0.00706 | -0.1 | 2.387
-4 | 0.089 | 0.00701 | -0.101 | 12.63
-3.5 | 0.161 | 0.00691 | -0.102 | 23.231
-3 | 0.233 | 0.00687 | -0.103 | 33.907
-2.5 | 0.307 | 0.00683 | -0.103 | 44.942
-2 | 0.38 | 0.00681 | -0.104 | 55.759
-1.5 | 0.452 | 0.00655 | -0.105 | 69.031
-1 | 0.524 | 0.00591 | -0.105 | 88.659
-0.5 | 0.597 | 0.00614 | -0.106 | 97.228
0 | 0.662 | 0.00601 | -0.107 | 110.218
0.5 | 0.732 | 0.00613 | -0.107 | 119.362
1 | 0.802 | 0.0063 | -0.108 | 127.315
1.5 | 0.871 | 0.00651 | -0.109 | 133.821
2 | 0.941 | 0.00675 | -0.109 | 139.268
2.5 | 1.01 | 0.00697 | -0.11 | 144.911
3 | 1.078 | 0.00724 | -0.11 | 149.002
3.5 | 1.147 | 0.00748 | -0.111 | 153.436
4 | 1.215 | 0.00779 | -0.112 | 156.046
4.5 | 1.275 | 0.00997 | -0.112 | 127.913
5 | 1.341 | 0.01091 | -0.112 | 122.942
5.5 | 1.406 | 0.01195 | -0.113 | 117.742
6 | 1.471 | 0.01329 | -0.113 | 110.697
6.5 | 1.506 | 0.01488 | -0.114 | 101.206
7 | 1.562 | 0.0166 | -0.114 | 94.104
7.5 | 1.612 | 0.01881 | -0.114 | 85.712
8 | 1.659 | 0.02034 | -0.115 | 81.56
8.5 | 1.699 | 0.02354 | -0.115 | 72.165
9 | 1.733 | 0.02528 | -0.116 | 68.56
9.5 | 1.753 | 0.02712 | -0.116 | 64.64
10 | 1.753 | 0.02913 | -0.117 | 60.181
10.5 | 1.723 | 0.03143 | -0.117 | 54.83
11 | 1.632 | 0.03442 | -0.118 | 47.43
11.5 | 1.059 | 0.03883 | -0.118 | 27.264
12 | 1.089 | 0.04029 | -0.119 | 27.016
12.5 | 1.116 | 0.04539 | -0.119 | 24.598
13 | 1.147 | 0.04591 | -0.12 | 24.978
13.5 | 1.174 | 0.05102 | -0.12 | 23.013
14 | 1.204 | 0.05193 | -0.12 | 23.184
14.5 | 1.232 | 0.05566 | -0.121 | 22.135

## 120. Re 12M Mach 0.50 (2)
BIGFOIL.COM POLAR EXPORT
NACA64-719 a=0.5
NACA64-719 a=0.5 |  |  |  | Cl Max: | 1.6048 | at alpha= | 18 | deg
XFOIL ncrit=9 |  |  |  | L/D Max: | 239.712 | at alpha= | 5 | deg
Re: | 12000000 |  |  | Cd Min: | 0.16958 | at alpha= | 20 | deg
Mach: | 0.5 |  |  | Cl=0 at alpha= | -4.7192 | deg
|  |  |  | @ Cl=0.1, Cd= | 0.0062553
|  |  |  | @ Cl=0.4, Cd= | 0.0058123
|  |  |  | @ Cl=0.6, Cd= | 0.0053471
alpha (deg) | Cl | Cd | Cm | Cl/Cd
-9 | -0.6472 | 0.00975 | -0.121 | -66.3795
-8.5 | -0.5751 | 0.00889 | -0.1179 | -64.6907
-8 | -0.5002 | 0.00828 | -0.1158 | -60.4106
-7.5 | -0.4225 | 0.00789 | -0.1144 | -53.5488
-7 | -0.3453 | 0.00755 | -0.1134 | -45.7351
-6.5 | -0.2686 | 0.00728 | -0.1127 | -36.8956
-6 | -0.193 | 0.007 | -0.1124 | -27.5714
-5.5 | -0.1173 | 0.00674 | -0.1124 | -17.4036
-5 | -0.042 | 0.00654 | -0.1127 | -6.422
-4.5 | 0.0328 | 0.0064 | -0.1131 | 5.125
-4 | 0.1071 | 0.00624 | -0.1138 | 17.1635
-3.5 | 0.1814 | 0.0061 | -0.1146 | 29.7377
-3 | 0.2548 | 0.00602 | -0.1155 | 42.3256
-2.5 | 0.3285 | 0.00591 | -0.1166 | 55.5838
-2 | 0.4017 | 0.00581 | -0.1177 | 69.1394
-1.5 | 0.4738 | 0.00567 | -0.1189 | 83.5626
-1 | 0.5467 | 0.00551 | -0.1202 | 99.2196
-0.5 | 0.6187 | 0.00529 | -0.1215 | 116.9565
0 | 0.6898 | 0.00507 | -0.1227 | 136.0552
0.5 | 0.7616 | 0.00479 | -0.124 | 158.9979
1 | 0.8353 | 0.00481 | -0.1255 | 173.659
1.5 | 0.9085 | 0.00488 | -0.1268 | 186.168
2 | 0.9813 | 0.005 | -0.1279 | 196.26
2.5 | 1.0547 | 0.00509 | -0.1291 | 207.2102
3 | 1.1287 | 0.00518 | -0.1302 | 217.8958
3.5 | 1.2011 | 0.00534 | -0.131 | 224.9251
4 | 1.2724 | 0.00553 | -0.1315 | 230.0904
4.5 | 1.3457 | 0.00564 | -0.1321 | 238.5993
5 | 1.4143 | 0.0059 | -0.1318 | 239.7119
5.5 | 1.4799 | 0.00621 | -0.1308 | 238.3092
6 | 1.5347 | 0.00668 | -0.1279 | 229.7455
6.5 | 1.518 | 0.00819 | -0.1136 | 185.348
7.5 | 1.4508 | 0.01552 | -0.0883 | 93.4794
8 | 1.4274 | 0.01974 | -0.0789 | 72.31
8.5 | 1.4072 | 0.02434 | -0.071 | 57.8143
9 | 1.3765 | 0.02997 | -0.0635 | 45.9293
9.5 | 1.3622 | 0.03512 | -0.058 | 38.787
10 | 1.3605 | 0.0398 | -0.0538 | 34.1834
10.5 | 1.3599 | 0.04464 | -0.0502 | 30.4637
11 | 1.387 | 0.04993 | -0.052 | 27.7789
11.5 | 1.3997 | 0.0556 | -0.0515 | 25.1745
12 | 1.3858 | 0.06057 | -0.0457 | 22.8793
12.5 | 1.3964 | 0.06535 | -0.0433 | 21.368
13 | 1.4187 | 0.06962 | -0.0418 | 20.3778
13.5 | 1.4401 | 0.07423 | -0.0407 | 19.4005
14 | 1.4603 | 0.07921 | -0.0399 | 18.4358
14.5 | 1.4852 | 0.08388 | -0.0392 | 17.7062
15 | 1.506 | 0.08916 | -0.0389 | 16.891
15.5 | 1.5271 | 0.09462 | -0.0388 | 16.1393
16 | 1.5468 | 0.10035 | -0.0389 | 15.4141
16.5 | 1.568 | 0.10609 | -0.0392 | 14.7799
17 | 1.5841 | 0.11258 | -0.04 | 14.0709
17.5 | 1.5968 | 0.11955 | -0.0412 | 13.3568
18 | 1.6048 | 0.12723 | -0.0429 | 12.6134
18.5 | 1.6046 | 0.13603 | -0.0456 | 11.7959
19 | 1.5922 | 0.14638 | -0.0499 | 10.8772
19.5 | 1.5745 | 0.15761 | -0.0552 | 9.9898
20 | 1.553 | 0.16958 | -0.0618 | 9.1579

## 121. Re 14M Mach 0.00 (1)
BIGFOIL.COM POLAR EXPORT
NACA64-719 a=0.5
NACA64-719 a=0.5 |  |  |  | Cl Max: | 1.914 | at alpha= | 15.5 | deg
JavaFoil+Calcfoil stall+Eppler ext transition |  |  |  | L/D Max: | 161.089 | at alpha= | 3 | deg
Re: | 14000000 |  |  | Cd Min: | 0.00529 | at alpha= | 0.5 | deg
Mach: | 0 |  |  | Cl=0 at alpha= | -4.621 | deg
|  |  |  | @ Cl=0.1, Cd= | 0.006319
|  |  |  | @ Cl=0.4, Cd= | 0.0058114
|  |  |  | @ Cl=0.6, Cd= | 0.00537
alpha (deg) | Cl | Cd | Cm | Cl/Cd
-19.5 | -0.735 | 0.1414 | -0.04 | -5.2
-19 | -0.747 | 0.13431 | -0.041 | -5.563
-18.5 | -0.758 | 0.12717 | -0.042 | -5.957
-18 | -0.766 | 0.11982 | -0.043 | -6.396
-17.5 | -0.774 | 0.11276 | -0.044 | -6.863
-17 | -0.782 | 0.10239 | -0.046 | -7.635
-16.5 | -0.786 | 0.0944 | -0.048 | -8.326
-16 | -0.79 | 0.08466 | -0.05 | -9.335
-15.5 | -0.796 | 0.07255 | -0.053 | -10.968
-15 | -0.803 | 0.0586 | -0.057 | -13.702
-14.5 | -0.809 | 0.04533 | -0.061 | -17.858
-14 | -0.807 | 0.03648 | -0.063 | -22.113
-13.5 | -0.802 | 0.02814 | -0.066 | -28.512
-13 | -0.794 | 0.02146 | -0.068 | -37.025
-12.5 | -0.782 | 0.01642 | -0.071 | -47.625
-12 | -0.764 | 0.01291 | -0.073 | -59.149
-11.5 | -0.735 | 0.01147 | -0.074 | -64.045
-11 | -0.703 | 0.00938 | -0.076 | -75.009
-10.5 | -0.67 | 0.00879 | -0.078 | -76.246
-10 | -0.624 | 0.00831 | -0.079 | -75.017
-9.5 | -0.574 | 0.00729 | -0.079 | -78.669
-9 | -0.522 | 0.00766 | -0.08 | -68.082
-8.5 | -0.467 | 0.00754 | -0.081 | -61.894
-8 | -0.409 | 0.00737 | -0.082 | -55.509
-7.5 | -0.351 | 0.00719 | -0.082 | -48.777
-7 | -0.291 | 0.00697 | -0.083 | -41.766
-6.5 | -0.231 | 0.00688 | -0.084 | -33.582
-6 | -0.17 | 0.00674 | -0.084 | -25.269
-5.5 | -0.109 | 0.00662 | -0.085 | -16.477
-5 | -0.047 | 0.00648 | -0.086 | -7.313
-4.5 | 0.015 | 0.00643 | -0.087 | 2.289
-4 | 0.077 | 0.00633 | -0.087 | 12.183
-3.5 | 0.14 | 0.0063 | -0.088 | 22.146
-3 | 0.202 | 0.00625 | -0.089 | 32.387
-2.5 | 0.266 | 0.00621 | -0.09 | 42.853
-2 | 0.329 | 0.00596 | -0.09 | 55.157
-1.5 | 0.391 | 0.00585 | -0.091 | 66.95
-1 | 0.454 | 0.00558 | -0.092 | 81.429
-0.5 | 0.517 | 0.00544 | -0.093 | 94.971
0 | 0.579 | 0.00541 | -0.093 | 107.024
0.5 | 0.642 | 0.00529 | -0.094 | 121.465
1 | 0.704 | 0.00543 | -0.095 | 129.777
1.5 | 0.767 | 0.00552 | -0.096 | 138.826
2 | 0.829 | 0.00567 | -0.096 | 146.381
2.5 | 0.892 | 0.00573 | -0.097 | 155.581
3 | 0.954 | 0.00592 | -0.098 | 161.089
3.5 | 1.004 | 0.00694 | -0.097 | 144.808
4 | 1.063 | 0.00742 | -0.098 | 143.203
4.5 | 1.121 | 0.00788 | -0.098 | 142.327
5 | 1.179 | 0.00843 | -0.099 | 139.917
5.5 | 1.236 | 0.00907 | -0.099 | 136.286
6 | 1.293 | 0.00984 | -0.1 | 131.405
6.5 | 1.336 | 0.01061 | -0.1 | 125.869
7 | 1.389 | 0.01151 | -0.101 | 120.631
7.5 | 1.439 | 0.01261 | -0.101 | 114.153
8 | 1.49 | 0.01344 | -0.101 | 110.86
8.5 | 1.539 | 0.0142 | -0.102 | 108.387
9 | 1.584 | 0.016 | -0.102 | 99.033
9.5 | 1.629 | 0.01684 | -0.103 | 96.743
10 | 1.672 | 0.01771 | -0.103 | 94.403
10.5 | 1.711 | 0.0186 | -0.104 | 92.036
11 | 1.749 | 0.01949 | -0.104 | 89.709
11.5 | 1.783 | 0.02048 | -0.105 | 87.044
12 | 1.814 | 0.0215 | -0.105 | 84.37
12.5 | 1.842 | 0.02233 | -0.106 | 82.494
13 | 1.866 | 0.02351 | -0.106 | 79.376
13.5 | 1.884 | 0.02472 | -0.107 | 76.224
14 | 1.898 | 0.02602 | -0.107 | 72.969
14.5 | 1.908 | 0.02743 | -0.108 | 69.551
15 | 1.913 | 0.02875 | -0.108 | 66.536
15.5 | 1.914 | 0.0303 | -0.109 | 63.175
16 | 1.91 | 0.03196 | -0.109 | 59.78
16.5 | 1.898 | 0.03377 | -0.11 | 56.196
17 | 1.877 | 0.03547 | -0.11 | 52.919
17.5 | 1.852 | 0.03735 | -0.11 | 49.576
18 | 1.822 | 0.03959 | -0.111 | 46.023
18.5 | 1.788 | 0.04189 | -0.111 | 42.678
19 | 1.751 | 0.04434 | -0.111 | 39.484
19.5 | 1.71 | 0.04693 | -0.112 | 36.448
20 | 1.667 | 0.04996 | -0.112 | 33.369

## 122. Re 14M Mach 0.00 (2)
BIGFOIL.COM POLAR EXPORT
NACA64-719 a=0.5
NACA64-719 a=0.5 |  |  |  | Cl Max: | 1.7221 | at alpha= | 20 | deg
XFOIL ncrit=9 |  |  |  | L/D Max: | 218.111 | at alpha= | 4.5 | deg
Re: | 14000000 |  |  | Cd Min: | 0.08064 | at alpha= | 20 | deg
Mach: | 0 |  |  | Cl=0 at alpha= | -4.6927 | deg
|  |  |  | @ Cl=0.1, Cd= | 0.0056328
|  |  |  | @ Cl=0.4, Cd= | 0.0050663
|  |  |  | @ Cl=0.6, Cd= | 0.004416
alpha (deg) | Cl | Cd | Cm | Cl/Cd
-20 | -1.3484 | 0.032 | -0.1048 | -42.1375
-19.5 | -1.3443 | 0.02807 | -0.1053 | -47.891
-19 | -1.3363 | 0.02476 | -0.1051 | -53.9701
-18 | -1.305 | 0.02016 | -0.1028 | -64.7321
-17.5 | -1.2912 | 0.01828 | -0.1002 | -70.6346
-17 | -1.2749 | 0.0169 | -0.0967 | -75.4379
-16.5 | -1.2648 | 0.01581 | -0.0908 | -80
-16 | -1.2327 | 0.01499 | -0.088 | -82.2348
-15.5 | -1.1926 | 0.01419 | -0.0864 | -84.0451
-15 | -1.1486 | 0.01349 | -0.0852 | -85.1446
-14.5 | -1.1025 | 0.01279 | -0.0843 | -86.2002
-14 | -1.0541 | 0.01216 | -0.0837 | -86.6859
-13.5 | -1.0042 | 0.01156 | -0.0832 | -86.8685
-13 | -0.9529 | 0.01099 | -0.0829 | -86.7061
-12.5 | -0.9 | 0.01048 | -0.0829 | -85.8779
-12 | -0.846 | 0.01004 | -0.0829 | -84.2629
-11.5 | -0.7919 | 0.00956 | -0.083 | -82.8347
-11 | -0.7372 | 0.00907 | -0.0832 | -81.2789
-10.5 | -0.6864 | 0.0081 | -0.0829 | -84.7407
-10 | -0.6295 | 0.00776 | -0.0834 | -81.1211
-9.5 | -0.5714 | 0.00753 | -0.084 | -75.8831
-9 | -0.513 | 0.00727 | -0.0847 | -70.564
-8.5 | -0.4544 | 0.00703 | -0.0854 | -64.6373
-8 | -0.3953 | 0.00684 | -0.0862 | -57.7924
-7.5 | -0.336 | 0.00668 | -0.087 | -50.2994
-7 | -0.2765 | 0.0065 | -0.0879 | -42.5385
-6.5 | -0.2169 | 0.00631 | -0.0888 | -34.374
-6 | -0.157 | 0.00616 | -0.0897 | -25.487
-5.5 | -0.097 | 0.00604 | -0.0907 | -16.0596
-5 | -0.037 | 0.00591 | -0.0917 | -6.2606
-4.5 | 0.0232 | 0.00578 | -0.0927 | 4.0138
-4 | 0.0836 | 0.00566 | -0.0938 | 14.7703
-3.5 | 0.1439 | 0.00556 | -0.0949 | 25.8813
-3 | 0.204 | 0.00548 | -0.096 | 37.2263
-2.5 | 0.2644 | 0.00536 | -0.0971 | 49.3284
-2 | 0.3245 | 0.00521 | -0.0982 | 62.2841
-1.5 | 0.3844 | 0.0051 | -0.0993 | 75.3725
-1 | 0.4446 | 0.00497 | -0.1005 | 89.4567
-0.5 | 0.5046 | 0.00478 | -0.1016 | 105.5649
0 | 0.5641 | 0.00461 | -0.1028 | 122.3644
0.5 | 0.6233 | 0.00429 | -0.104 | 145.2914
1 | 0.6832 | 0.00427 | -0.1052 | 160
1.5 | 0.7432 | 0.00434 | -0.1064 | 171.2442
2 | 0.8032 | 0.00438 | -0.1075 | 183.379
2.5 | 0.8627 | 0.00447 | -0.1087 | 192.9978
3 | 0.9226 | 0.00454 | -0.1099 | 203.2159
3.5 | 0.9814 | 0.00467 | -0.1109 | 210.1499
4 | 1.0403 | 0.00478 | -0.112 | 217.636
4.5 | 1.0971 | 0.00503 | -0.1127 | 218.1113
5 | 1.1529 | 0.00532 | -0.1134 | 216.7105
5.5 | 1.2057 | 0.00575 | -0.1135 | 209.687
6 | 1.2412 | 0.00699 | -0.1108 | 177.568
7 | 1.3078 | 0.00875 | -0.1043 | 149.4629
8 | 1.3202 | 0.01094 | -0.0888 | 120.6764
8.5 | 1.3376 | 0.01226 | -0.0841 | 109.1028
9 | 1.3506 | 0.01396 | -0.0791 | 96.7479
9.5 | 1.3683 | 0.01562 | -0.0752 | 87.5992
10 | 1.3799 | 0.01769 | -0.0708 | 78.0045
10.5 | 1.3928 | 0.01971 | -0.0667 | 70.6646
11 | 1.4255 | 0.02251 | -0.0681 | 63.3274
11.5 | 1.4629 | 0.02508 | -0.0696 | 58.3293
12 | 1.5048 | 0.02768 | -0.072 | 54.3642
12.5 | 1.5274 | 0.03014 | -0.0705 | 50.6768
13 | 1.5487 | 0.03279 | -0.069 | 47.2309
13.5 | 1.568 | 0.03565 | -0.0675 | 43.9832
14 | 1.5877 | 0.03848 | -0.066 | 41.2604
14.5 | 1.6062 | 0.04132 | -0.0645 | 38.8722
15 | 1.6241 | 0.04433 | -0.0631 | 36.6366
15.5 | 1.6397 | 0.04757 | -0.0617 | 34.4692
16 | 1.6574 | 0.0505 | -0.0603 | 32.8198
16.5 | 1.6692 | 0.05401 | -0.0587 | 30.9054
17 | 1.6801 | 0.0576 | -0.0572 | 29.1684
17.5 | 1.6931 | 0.06069 | -0.0554 | 27.8975
18 | 1.6752 | 0.06374 | -0.0482 | 26.2818
18.5 | 1.6865 | 0.06781 | -0.0477 | 24.871
19 | 1.7043 | 0.07124 | -0.0476 | 23.9234
19.5 | 1.715 | 0.07567 | -0.0478 | 22.6642
20 | 1.7221 | 0.08064 | -0.0481 | 21.3554

## 123. Re 14M Mach 0.10 (1)
BIGFOIL.COM POLAR EXPORT
NACA64-719 a=0.5
NACA64-719 a=0.5 |  |  |  | Cl Max: | 1.905 | at alpha= | 15 | deg
JavaFoil+Calcfoil stall+Eppler ext transition |  |  |  | L/D Max: | 161.925 | at alpha= | 3 | deg
Re: | 14000000 |  |  | Cd Min: | 0.00534 | at alpha= | 0.5 | deg
Mach: | 0.1 |  |  | Cl=0 at alpha= | -4.619 | deg
|  |  |  | @ Cl=0.1, Cd= | 0.0063281
|  |  |  | @ Cl=0.4, Cd= | 0.0058056
|  |  |  | @ Cl=0.6, Cd= | 0.00539
alpha (deg) | Cl | Cd | Cm | Cl/Cd
-19 | -0.708 | 0.13744 | -0.04 | -5.153
-18.5 | -0.722 | 0.13057 | -0.041 | -5.528
-18 | -0.734 | 0.12348 | -0.042 | -5.943
-17.5 | -0.744 | 0.1163 | -0.043 | -6.396
-17 | -0.754 | 0.10629 | -0.045 | -7.098
-16.5 | -0.761 | 0.09878 | -0.047 | -7.704
-16 | -0.766 | 0.09077 | -0.048 | -8.438
-15.5 | -0.771 | 0.08045 | -0.051 | -9.582
-15 | -0.774 | 0.07032 | -0.054 | -11.007
-14.5 | -0.776 | 0.05947 | -0.057 | -13.055
-14 | -0.791 | 0.0407 | -0.062 | -19.43
-13.5 | -0.786 | 0.03262 | -0.065 | -24.1
-13 | -0.782 | 0.02423 | -0.068 | -32.278
-12.5 | -0.776 | 0.01716 | -0.071 | -45.21
-12 | -0.758 | 0.01377 | -0.073 | -55.037
-11.5 | -0.735 | 0.01125 | -0.075 | -65.35
-11 | -0.701 | 0.01038 | -0.076 | -67.59
-10.5 | -0.671 | 0.00891 | -0.078 | -75.357
-10 | -0.625 | 0.00842 | -0.079 | -74.168
-9.5 | -0.575 | 0.00732 | -0.08 | -78.641
-9 | -0.523 | 0.00774 | -0.08 | -67.631
-8.5 | -0.468 | 0.00756 | -0.081 | -61.993
-8 | -0.411 | 0.00737 | -0.082 | -55.735
-7.5 | -0.352 | 0.00725 | -0.083 | -48.524
-7 | -0.292 | 0.00704 | -0.083 | -41.54
-6.5 | -0.232 | 0.00688 | -0.084 | -33.714
-6 | -0.171 | 0.00674 | -0.085 | -25.376
-5.5 | -0.11 | 0.00662 | -0.086 | -16.553
-5 | -0.048 | 0.0065 | -0.086 | -7.315
-4.5 | 0.015 | 0.00645 | -0.087 | 2.293
-4 | 0.077 | 0.00635 | -0.088 | 12.201
-3.5 | 0.14 | 0.00629 | -0.089 | 22.308
-3 | 0.203 | 0.00628 | -0.089 | 32.391
-2.5 | 0.267 | 0.0062 | -0.09 | 43.101
-2 | 0.33 | 0.00599 | -0.091 | 55.139
-1.5 | 0.393 | 0.00583 | -0.092 | 67.46
-1 | 0.456 | 0.00561 | -0.092 | 81.417
-0.5 | 0.519 | 0.00547 | -0.093 | 95.025
0 | 0.582 | 0.00541 | -0.094 | 107.721
0.5 | 0.645 | 0.00534 | -0.095 | 120.926
1 | 0.708 | 0.00543 | -0.095 | 130.443
1.5 | 0.771 | 0.00558 | -0.096 | 138.229
2 | 0.833 | 0.00568 | -0.097 | 146.695
2.5 | 0.896 | 0.00579 | -0.098 | 154.776
3 | 0.959 | 0.00592 | -0.098 | 161.925
3.5 | 1.009 | 0.00698 | -0.098 | 144.526
4 | 1.067 | 0.00747 | -0.098 | 142.869
4.5 | 1.126 | 0.00794 | -0.099 | 141.77
5 | 1.184 | 0.00849 | -0.099 | 139.394
5.5 | 1.242 | 0.00916 | -0.1 | 135.619
6 | 1.299 | 0.00995 | -0.1 | 130.604
6.5 | 1.341 | 0.01073 | -0.101 | 124.96
7 | 1.394 | 0.01163 | -0.101 | 119.862
7.5 | 1.445 | 0.01276 | -0.101 | 113.249
8 | 1.496 | 0.01361 | -0.102 | 109.917
8.5 | 1.545 | 0.01439 | -0.102 | 107.367
9 | 1.591 | 0.01623 | -0.103 | 98.016
9.5 | 1.635 | 0.01705 | -0.103 | 95.881
10 | 1.677 | 0.01795 | -0.104 | 93.45
10.5 | 1.717 | 0.01886 | -0.104 | 91.049
11 | 1.753 | 0.0198 | -0.105 | 88.561
11.5 | 1.787 | 0.02082 | -0.105 | 85.836
12 | 1.817 | 0.02185 | -0.106 | 83.161
12.5 | 1.844 | 0.02272 | -0.106 | 81.195
13 | 1.867 | 0.02394 | -0.107 | 78.008
13.5 | 1.883 | 0.02524 | -0.107 | 74.604
14 | 1.895 | 0.02654 | -0.108 | 71.409
14.5 | 1.902 | 0.02795 | -0.108 | 68.048
15 | 1.905 | 0.02948 | -0.109 | 64.602
15.5 | 1.903 | 0.03106 | -0.109 | 61.257
16 | 1.896 | 0.03265 | -0.11 | 58.076
16.5 | 1.879 | 0.0345 | -0.11 | 54.469
17 | 1.854 | 0.03627 | -0.11 | 51.127
17.5 | 1.824 | 0.03835 | -0.111 | 47.557
18 | 1.789 | 0.04055 | -0.111 | 44.116
18.5 | 1.749 | 0.04297 | -0.111 | 40.707
19 | 1.706 | 0.04554 | -0.112 | 37.47
19.5 | 1.66 | 0.04834 | -0.112 | 34.347
20 | 1.611 | 0.05161 | -0.112 | 31.219

## 124. Re 14M Mach 0.10 (2)
BIGFOIL.COM POLAR EXPORT
NACA64-719 a=0.5
NACA64-719 a=0.5 |  |  |  | Cl Max: | 1.7214 | at alpha= | 20 | deg
XFOIL ncrit=9 |  |  |  | L/D Max: | 219.722 | at alpha= | 4.5 | deg
Re: | 14000000 |  |  | Cd Min: | 0.08291 | at alpha= | 20 | deg
Mach: | 0.1 |  |  | Cl=0 at alpha= | -4.6936 | deg
|  |  |  | @ Cl=0.1, Cd= | 0.0056441
|  |  |  | @ Cl=0.4, Cd= | 0.0050884
|  |  |  | @ Cl=0.6, Cd= | 0.0044478
alpha (deg) | Cl | Cd | Cm | Cl/Cd
-20 | -1.3259 | 0.03579 | -0.1067 | -37.0467
-19.5 | -1.3272 | 0.0311 | -0.1078 | -42.6752
-19 | -1.3228 | 0.02718 | -0.1082 | -48.6681
-18.5 | -1.3114 | 0.02413 | -0.1077 | -54.3473
-18 | -1.2944 | 0.02176 | -0.1067 | -59.4853
-17.5 | -1.2827 | 0.01944 | -0.1046 | -65.9825
-17 | -1.2665 | 0.01777 | -0.1017 | -71.2718
-16.5 | -1.2533 | 0.01639 | -0.0971 | -76.4674
-16 | -1.2356 | 0.01552 | -0.0918 | -79.6134
-15.5 | -1.1982 | 0.01463 | -0.0896 | -81.9002
-15 | -1.1555 | 0.01386 | -0.088 | -83.3694
-14.5 | -1.1101 | 0.01311 | -0.0868 | -84.6758
-14 | -1.0618 | 0.01244 | -0.0859 | -85.3537
-13.5 | -1.0118 | 0.01181 | -0.0853 | -85.6732
-13 | -0.9604 | 0.0112 | -0.0848 | -85.75
-12.5 | -0.9075 | 0.01065 | -0.0845 | -85.2113
-12 | -0.8532 | 0.01017 | -0.0844 | -83.8938
-11.5 | -0.7981 | 0.00972 | -0.0845 | -82.1091
-11 | -0.7428 | 0.00923 | -0.0845 | -80.4767
-10.5 | -0.6922 | 0.00819 | -0.0841 | -84.5177
-10 | -0.6348 | 0.00784 | -0.0844 | -80.9694
-9.5 | -0.5763 | 0.00757 | -0.085 | -76.1295
-9 | -0.5172 | 0.00732 | -0.0856 | -70.6557
-8.5 | -0.4581 | 0.00707 | -0.0863 | -64.7949
-8 | -0.3985 | 0.00687 | -0.087 | -58.0058
-7.5 | -0.3386 | 0.00671 | -0.0878 | -50.462
-7 | -0.2786 | 0.00653 | -0.0886 | -42.6646
-6.5 | -0.2185 | 0.00633 | -0.0895 | -34.5182
-6 | -0.1581 | 0.00617 | -0.0904 | -25.624
-5.5 | -0.0976 | 0.00606 | -0.0914 | -16.1056
-5 | -0.0372 | 0.00593 | -0.0923 | -6.2732
-4.5 | 0.0235 | 0.00579 | -0.0934 | 4.0587
-4 | 0.0843 | 0.00567 | -0.0944 | 14.8677
-3.5 | 0.145 | 0.00557 | -0.0955 | 26.0323
-3 | 0.2056 | 0.00549 | -0.0966 | 37.4499
-2.5 | 0.2665 | 0.00538 | -0.0977 | 49.5353
-2 | 0.3269 | 0.00522 | -0.0988 | 62.6245
-1.5 | 0.3872 | 0.00512 | -0.0999 | 75.625
-1 | 0.4479 | 0.00497 | -0.1011 | 90.1207
-0.5 | 0.5081 | 0.0048 | -0.1023 | 105.8542
0 | 0.568 | 0.00463 | -0.1034 | 122.6782
0.5 | 0.6277 | 0.00429 | -0.1046 | 146.317
1 | 0.688 | 0.00428 | -0.1058 | 160.7477
1.5 | 0.7485 | 0.00435 | -0.107 | 172.069
2 | 0.8088 | 0.0044 | -0.1082 | 183.8182
2.5 | 0.8687 | 0.00448 | -0.1093 | 193.9062
3 | 0.9291 | 0.00455 | -0.1105 | 204.1978
3.5 | 0.9883 | 0.00469 | -0.1116 | 210.7249
4 | 1.0478 | 0.00479 | -0.1127 | 218.7474
4.5 | 1.1052 | 0.00503 | -0.1134 | 219.7217
5 | 1.1612 | 0.00533 | -0.114 | 217.8612
5.5 | 1.2143 | 0.00576 | -0.1141 | 210.816
6 | 1.2505 | 0.00696 | -0.1114 | 179.6695
6.5 | 1.2852 | 0.00792 | -0.1084 | 162.2727
7 | 1.3126 | 0.00881 | -0.104 | 148.9898
7.5 | 1.3091 | 0.00988 | -0.094 | 132.5
8.5 | 1.3384 | 0.01261 | -0.0832 | 106.138
9 | 1.3498 | 0.01444 | -0.0781 | 93.4765
10 | 1.3788 | 0.01833 | -0.0698 | 75.2209
10.5 | 1.3908 | 0.02049 | -0.0658 | 67.877
11 | 1.4248 | 0.02331 | -0.0673 | 61.124
11.5 | 1.4616 | 0.026 | -0.0687 | 56.2154
12 | 1.5028 | 0.02884 | -0.0713 | 52.1082
12.5 | 1.5235 | 0.03155 | -0.0696 | 48.2884
13 | 1.5447 | 0.03423 | -0.0681 | 45.1271
13.5 | 1.5665 | 0.0369 | -0.0666 | 42.4526
14 | 1.5865 | 0.03975 | -0.0651 | 39.9119
14.5 | 1.6012 | 0.04302 | -0.0634 | 37.2199
15 | 1.6186 | 0.04614 | -0.062 | 35.0802
15.5 | 1.6379 | 0.049 | -0.0606 | 33.4265
16 | 1.6515 | 0.05244 | -0.059 | 31.4931
16.5 | 1.6622 | 0.0561 | -0.0574 | 29.6292
17 | 1.6771 | 0.05919 | -0.0557 | 28.3342
17.5 | 1.6813 | 0.06291 | -0.0532 | 26.7255
18 | 1.6692 | 0.06612 | -0.0472 | 25.245
18.5 | 1.6862 | 0.06965 | -0.0469 | 24.2096
19 | 1.6974 | 0.07405 | -0.0468 | 22.9223
19.5 | 1.7116 | 0.07819 | -0.047 | 21.8903
20 | 1.7214 | 0.08291 | -0.0474 | 20.7623

## 125. Re 14M Mach 0.25 (1)
BIGFOIL.COM POLAR EXPORT
NACA64-719 a=0.5
NACA64-719 a=0.5 |  |  |  | Cl Max: | 1.863 | at alpha= | 13.5 | deg
JavaFoil+Calcfoil stall+Eppler ext transition |  |  |  | L/D Max: | 170.443 | at alpha= | 2.5 | deg
Re: | 14000000 |  |  | Cd Min: | 0.00537 | at alpha= | 2.5 | deg
Mach: | 0.25 |  |  | Cl=0 at alpha= | -4.6172 | deg
|  |  |  | @ Cl=0.1, Cd= | 0.0064113
|  |  |  | @ Cl=0.4, Cd= | 0.0059756
|  |  |  | @ Cl=0.6, Cd= | 0.0055078
alpha (deg) | Cl | Cd | Cm | Cl/Cd
-17.5 | -0.49 | 0.13012 | -0.04 | -3.769
-17 | -0.528 | 0.12524 | -0.04 | -4.22
-16.5 | -0.563 | 0.11777 | -0.041 | -4.78
-16 | -0.594 | 0.1094 | -0.043 | -5.426
-15.5 | -0.619 | 0.10199 | -0.044 | -6.068
-15 | -0.639 | 0.09493 | -0.046 | -6.732
-14.5 | -0.653 | 0.0901 | -0.046 | -7.242
-14 | -0.662 | 0.08255 | -0.048 | -8.025
-13.5 | -0.668 | 0.0743 | -0.051 | -8.989
-13 | -0.674 | 0.06172 | -0.056 | -10.925
-12.5 | -0.703 | 0.03461 | -0.066 | -20.307
-12 | -0.699 | 0.02653 | -0.069 | -26.35
-11.5 | -0.697 | 0.01769 | -0.073 | -39.395
-11 | -0.681 | 0.01325 | -0.076 | -51.435
-10.5 | -0.658 | 0.01063 | -0.079 | -61.867
-10 | -0.623 | 0.00925 | -0.08 | -67.27
-9.5 | -0.583 | 0.00844 | -0.082 | -69.005
-9 | -0.532 | 0.00812 | -0.083 | -65.543
-8.5 | -0.477 | 0.00781 | -0.083 | -61.113
-8 | -0.419 | 0.00755 | -0.084 | -55.521
-7.5 | -0.36 | 0.00744 | -0.085 | -48.336
-7 | -0.299 | 0.00718 | -0.086 | -41.672
-6.5 | -0.238 | 0.007 | -0.086 | -33.975
-6 | -0.175 | 0.00687 | -0.087 | -25.535
-5.5 | -0.112 | 0.00676 | -0.088 | -16.631
-5 | -0.049 | 0.00658 | -0.089 | -7.416
-4.5 | 0.015 | 0.00652 | -0.089 | 2.328
-4 | 0.08 | 0.00643 | -0.09 | 12.358
-3.5 | 0.144 | 0.00637 | -0.091 | 22.635
-3 | 0.209 | 0.00633 | -0.092 | 33.009
-2.5 | 0.275 | 0.00627 | -0.093 | 43.826
-2 | 0.34 | 0.00606 | -0.093 | 56.007
-1.5 | 0.404 | 0.00597 | -0.094 | 67.727
-1 | 0.469 | 0.0057 | -0.095 | 82.335
-0.5 | 0.534 | 0.00557 | -0.096 | 95.852
0 | 0.598 | 0.00551 | -0.096 | 108.607
0.5 | 0.663 | 0.00544 | -0.097 | 121.796
1 | 0.728 | 0.00559 | -0.098 | 130.204
1.5 | 0.792 | 0.0057 | -0.099 | 138.984
2 | 0.856 | 0.00588 | -0.099 | 145.558
2.5 | 0.915 | 0.00537 | -0.1 | 170.443
3 | 0.977 | 0.00607 | -0.1 | 160.925
3.5 | 1.034 | 0.00723 | -0.1 | 142.882
4 | 1.094 | 0.00778 | -0.101 | 140.587
4.5 | 1.154 | 0.00832 | -0.101 | 138.709
5 | 1.213 | 0.00893 | -0.102 | 135.886
5.5 | 1.272 | 0.00964 | -0.102 | 132.016
6 | 1.331 | 0.01054 | -0.103 | 126.307
6.5 | 1.373 | 0.0114 | -0.103 | 120.445
7 | 1.427 | 0.01243 | -0.103 | 114.769
7.5 | 1.478 | 0.01364 | -0.104 | 108.379
8 | 1.529 | 0.01458 | -0.104 | 104.861
8.5 | 1.578 | 0.01542 | -0.105 | 102.303
9 | 1.623 | 0.01743 | -0.105 | 93.109
9.5 | 1.667 | 0.01841 | -0.106 | 90.509
10 | 1.706 | 0.01943 | -0.106 | 87.813
10.5 | 1.743 | 0.02042 | -0.107 | 85.35
11 | 1.776 | 0.02153 | -0.107 | 82.458
11.5 | 1.804 | 0.02269 | -0.108 | 79.519
12 | 1.828 | 0.02392 | -0.108 | 76.41
12.5 | 1.847 | 0.02506 | -0.109 | 73.712
13 | 1.86 | 0.02652 | -0.109 | 70.12
13.5 | 1.863 | 0.02808 | -0.11 | 66.334
14 | 1.859 | 0.02965 | -0.11 | 62.705
14.5 | 1.849 | 0.03135 | -0.111 | 58.968
15 | 1.83 | 0.03325 | -0.111 | 55.046
15.5 | 1.804 | 0.03523 | -0.112 | 51.216
16 | 1.771 | 0.03724 | -0.112 | 47.555
16.5 | 1.721 | 0.03961 | -0.112 | 43.462
17 | 1.657 | 0.04281 | -0.113 | 38.7
17.5 | 1.584 | 0.04592 | -0.113 | 34.488
18 | 1.503 | 0.049 | -0.113 | 30.672
18.5 | 1.414 | 0.05283 | -0.113 | 26.769

## 126. Re 14M Mach 0.25 (2)
BIGFOIL.COM POLAR EXPORT
NACA64-719 a=0.5
NACA64-719 a=0.5 |  |  |  | Cl Max: | 1.7021 | at alpha= | 20 | deg
XFOIL ncrit=9 |  |  |  | L/D Max: | 227.644 | at alpha= | 4.5 | deg
Re: | 14000000 |  |  | Cd Min: | 0.09767 | at alpha= | 20 | deg
Mach: | 0.25 |  |  | Cl=0 at alpha= | -4.6986 | deg
|  |  |  | @ Cl=0.1, Cd= | 0.0057233
|  |  |  | @ Cl=0.4, Cd= | 0.005186
|  |  |  | @ Cl=0.6, Cd= | 0.0046266
alpha (deg) | Cl | Cd | Cm | Cl/Cd
-20 | -1.0411 | 0.07949 | -0.0927 | -13.0972
-19.5 | -1.1216 | 0.06169 | -0.1059 | -18.1812
-19 | -1.1629 | 0.05059 | -0.1131 | -22.9868
-18.5 | -1.1845 | 0.04275 | -0.1171 | -27.7076
-18 | -1.1881 | 0.03714 | -0.1192 | -31.9898
-17.5 | -1.2029 | 0.03103 | -0.1208 | -38.7657
-17 | -1.2012 | 0.02659 | -0.1211 | -45.1749
-16.5 | -1.2006 | 0.02262 | -0.1201 | -53.0769
-16 | -1.1896 | 0.01986 | -0.1178 | -59.8993
-15.5 | -1.176 | 0.01775 | -0.1142 | -66.2535
-15 | -1.1606 | 0.01632 | -0.109 | -71.1152
-14.5 | -1.1394 | 0.01527 | -0.1031 | -74.6169
-14 | -1.0988 | 0.01421 | -0.1001 | -77.3258
-13.5 | -1.0517 | 0.0133 | -0.0978 | -79.0752
-13 | -1.001 | 0.01246 | -0.096 | -80.3371
-12.5 | -0.9473 | 0.01172 | -0.0946 | -80.8276
-12 | -0.8918 | 0.01105 | -0.0935 | -80.7059
-11.5 | -0.835 | 0.01043 | -0.0926 | -80.0575
-11 | -0.7763 | 0.0099 | -0.0921 | -78.4141
-10.5 | -0.7169 | 0.00942 | -0.0917 | -76.104
-9.5 | -0.603 | 0.0079 | -0.0906 | -76.3291
-9 | -0.5413 | 0.00755 | -0.0908 | -71.6954
-8.5 | -0.4787 | 0.0073 | -0.0911 | -65.5753
-8 | -0.4163 | 0.00705 | -0.0915 | -59.0496
-7.5 | -0.3535 | 0.00685 | -0.0921 | -51.6058
-7 | -0.2903 | 0.00665 | -0.0927 | -43.6541
-6.5 | -0.2274 | 0.00644 | -0.0934 | -35.3106
-6 | -0.1644 | 0.00627 | -0.0941 | -26.2201
-5.5 | -0.1013 | 0.00614 | -0.095 | -16.4984
-5 | -0.0381 | 0.00601 | -0.0959 | -6.3394
-4.5 | 0.0251 | 0.00585 | -0.0968 | 4.2906
-4 | 0.0883 | 0.00574 | -0.0979 | 15.3833
-3.5 | 0.1512 | 0.00565 | -0.0989 | 26.7611
-3 | 0.2144 | 0.00554 | -0.1 | 38.7004
-2.5 | 0.2776 | 0.00543 | -0.1011 | 51.1234
-2 | 0.34 | 0.00531 | -0.1022 | 64.0301
-1.5 | 0.4029 | 0.00518 | -0.1034 | 77.7799
-1 | 0.4656 | 0.00504 | -0.1046 | 92.381
-0.5 | 0.5279 | 0.0049 | -0.1057 | 107.7347
0 | 0.5903 | 0.00468 | -0.107 | 126.1325
0.5 | 0.6521 | 0.00434 | -0.1083 | 150.2535
1 | 0.7146 | 0.00435 | -0.1095 | 164.2759
1.5 | 0.7776 | 0.0044 | -0.1107 | 176.7273
2 | 0.8403 | 0.00446 | -0.1119 | 188.4081
2.5 | 0.9026 | 0.00455 | -0.1131 | 198.3736
3 | 0.9654 | 0.00461 | -0.1143 | 209.4143
3.5 | 1.027 | 0.00476 | -0.1153 | 215.7563
4 | 1.0894 | 0.00484 | -0.1164 | 225.0826
4.5 | 1.1496 | 0.00505 | -0.1172 | 227.6436
5 | 1.2082 | 0.00534 | -0.1177 | 226.2547
5.5 | 1.2639 | 0.00574 | -0.1177 | 220.1916
6 | 1.2997 | 0.00691 | -0.1145 | 188.0897
7 | 1.3251 | 0.00911 | -0.0993 | 145.4555
7.5 | 1.3244 | 0.01082 | -0.0908 | 122.403
8 | 1.3328 | 0.0127 | -0.0846 | 104.9449
8.5 | 1.3392 | 0.01493 | -0.0787 | 89.6986
9.5 | 1.3618 | 0.01951 | -0.0693 | 69.8001
10 | 1.3758 | 0.0219 | -0.0655 | 62.8219
10.5 | 1.3826 | 0.02484 | -0.0612 | 55.6602
11 | 1.414 | 0.02847 | -0.063 | 49.6663
11.5 | 1.4438 | 0.03179 | -0.0634 | 45.4168
12 | 1.4901 | 0.03523 | -0.0671 | 42.2963
12.5 | 1.5104 | 0.03824 | -0.0653 | 39.4979
13 | 1.5301 | 0.04135 | -0.0635 | 37.0036
13.5 | 1.5467 | 0.04474 | -0.0616 | 34.5709
14 | 1.5682 | 0.0477 | -0.0599 | 32.8763
14.5 | 1.5824 | 0.05121 | -0.0579 | 30.9002
15 | 1.5974 | 0.05478 | -0.0561 | 29.1603
15.5 | 1.6116 | 0.05828 | -0.0541 | 27.6527
16 | 1.6232 | 0.06175 | -0.0518 | 26.2866
16.5 | 1.6103 | 0.06477 | -0.0447 | 24.8618
17 | 1.6282 | 0.06849 | -0.0439 | 23.7728
17.5 | 1.6425 | 0.07276 | -0.0435 | 22.5742
18 | 1.6544 | 0.07753 | -0.0434 | 21.3388
18.5 | 1.6711 | 0.08185 | -0.0435 | 20.4166
19 | 1.6821 | 0.0869 | -0.0438 | 19.3567
19.5 | 1.6915 | 0.09233 | -0.0445 | 18.3202
20 | 1.7021 | 0.09767 | -0.0453 | 17.4271

## 127. Re 14M Mach 0.50 (1)
BIGFOIL.COM POLAR EXPORT
NACA64-719 a=0.5
NACA64-719 a=0.5 |  |  |  | Cl Max: | 1.755 | at alpha= | 9.5 | deg
JavaFoil+Calcfoil stall+Eppler ext transition |  |  |  | L/D Max: | 152.042 | at alpha= | 3 | deg
Re: | 14000000 |  |  | Cd Min: | 0.00546 | at alpha= | -0.5 | deg
Mach: | 0.5 |  |  | Cl=0 at alpha= | -4.6197 | deg
|  |  |  | @ Cl=0.1, Cd= | 0.0068354
|  |  |  | @ Cl=0.4, Cd= | 0.0066189
|  |  |  | @ Cl=0.6, Cd= | 0.0054905
alpha (deg) | Cl | Cd | Cm | Cl/Cd
-20 | -0.894 | 0.16528 | -0.047 | -5.41
-19.5 | -0.865 | 0.16104 | -0.046 | -5.369
-19 | -0.835 | 0.15642 | -0.046 | -5.34
-18.5 | -0.806 | 0.15 | -0.046 | -5.371
-18 | -0.776 | 0.15055 | -0.045 | -5.153
-17.5 | -0.749 | 0.13495 | -0.047 | -5.552
-17 | -0.72 | 0.12878 | -0.047 | -5.591
-16.5 | -0.692 | 0.1134 | -0.048 | -6.103
-16 | -0.661 | 0.11098 | -0.047 | -5.958
-15.5 | -0.635 | 0.1003 | -0.049 | -6.33
-15 | -0.606 | 0.09518 | -0.05 | -6.367
-14.5 | -0.575 | 0.0985 | -0.049 | -5.84
-14 | -0.545 | 0.0941 | -0.048 | -5.797
-13.5 | -0.518 | 0.08693 | -0.05 | -5.957
-13 | -0.491 | 0.07854 | -0.053 | -6.252
-12.5 | -0.47 | 0.06447 | -0.06 | -7.295
-12 | -0.473 | 0.03268 | -0.075 | -14.481
-11.5 | -0.398 | 0.07857 | -0.045 | -5.069
-11 | -0.37 | 0.07062 | -0.048 | -5.242
-10.5 | -0.343 | 0.06362 | -0.052 | -5.388
-10 | -0.312 | 0.0676 | -0.046 | -4.609
-9.5 | -0.283 | 0.06331 | -0.047 | -4.467
-9 | -0.412 | 0.05404 | -0.055 | -7.629
-8.5 | -0.48 | 0.00955 | -0.092 | -50.225
-8 | -0.427 | 0.01124 | -0.091 | -38.021
-7.5 | -0.384 | 0.00827 | -0.095 | -46.477
-7 | -0.324 | 0.00814 | -0.096 | -39.758
-6.5 | -0.259 | 0.00782 | -0.097 | -33.202
-6 | -0.193 | 0.00759 | -0.097 | -25.399
-5.5 | -0.124 | 0.00726 | -0.098 | -17.086
-5 | -0.054 | 0.00715 | -0.099 | -7.565
-4.5 | 0.017 | 0.00699 | -0.1 | 2.412
-4 | 0.089 | 0.00684 | -0.101 | 12.931
-3.5 | 0.161 | 0.00681 | -0.102 | 23.604
-3 | 0.233 | 0.00674 | -0.103 | 34.596
-2.5 | 0.307 | 0.00671 | -0.103 | 45.776
-2 | 0.38 | 0.00668 | -0.104 | 56.825
-1.5 | 0.452 | 0.00646 | -0.105 | 69.937
-1 | 0.524 | 0.00624 | -0.106 | 84.031
-0.5 | 0.597 | 0.00546 | -0.106 | 109.365
0 | 0.662 | 0.00612 | -0.107 | 108.325
0.5 | 0.732 | 0.00609 | -0.107 | 120.28
1 | 0.802 | 0.00626 | -0.108 | 128.26
1.5 | 0.872 | 0.00645 | -0.109 | 135.11
2 | 0.941 | 0.00666 | -0.109 | 141.243
2.5 | 1.01 | 0.00688 | -0.11 | 146.907
3 | 1.079 | 0.0071 | -0.111 | 152.042
3.5 | 1.142 | 0.00862 | -0.111 | 132.574
4 | 1.209 | 0.00945 | -0.111 | 127.838
4.5 | 1.275 | 0.01026 | -0.112 | 124.284
5 | 1.341 | 0.01119 | -0.112 | 119.804
5.5 | 1.406 | 0.01233 | -0.113 | 114.064
6 | 1.471 | 0.0137 | -0.113 | 107.37
6.5 | 1.506 | 0.01511 | -0.114 | 99.712
7 | 1.562 | 0.01694 | -0.114 | 92.238
7.5 | 1.613 | 0.01861 | -0.114 | 86.693
8 | 1.659 | 0.02154 | -0.115 | 77.022
8.5 | 1.701 | 0.02303 | -0.115 | 73.835
9 | 1.735 | 0.0247 | -0.116 | 70.227
9.5 | 1.755 | 0.02645 | -0.117 | 66.359
10 | 1.755 | 0.02841 | -0.117 | 61.787
10.5 | 1.725 | 0.03068 | -0.118 | 56.22
11 | 1.634 | 0.03356 | -0.118 | 48.696
11.5 | 1.06 | 0.03773 | -0.118 | 28.087
12 | 1.09 | 0.03964 | -0.119 | 27.49
12.5 | 1.118 | 0.04415 | -0.119 | 25.311
13 | 1.148 | 0.04469 | -0.12 | 25.691
13.5 | 1.176 | 0.04956 | -0.12 | 23.716
14 | 1.205 | 0.05039 | -0.121 | 23.918
14.5 | 1.233 | 0.05401 | -0.121 | 22.837

## 128. Re 14M Mach 0.50 (2)
BIGFOIL.COM POLAR EXPORT
NACA64-719 a=0.5
NACA64-719 a=0.5 |  |  |  | Cl Max: | 1.6219 | at alpha= | 18 | deg
XFOIL ncrit=9 |  |  |  | L/D Max: | 561.009 | at alpha= | -0.5 | deg
Re: | 14000000 |  |  | Cd Min: | 0.16819 | at alpha= | 20 | deg
Mach: | 0.5 |  |  | Cl=0 at alpha= | -4.6958 | deg
|  |  |  | @ Cl=0.1, Cd= | 0.0013321
|  |  |  | @ Cl=0.4, Cd= | 0.0012166
|  |  |  | @ Cl=0.6, Cd= | 0.0010948
alpha (deg) | Cl | Cd | Cm | Cl/Cd
-9.5 | -0.7154 | 0.00275 | -0.1198 | -260.1455
-9 | -0.6432 | 0.00244 | -0.1166 | -263.6066
-8.5 | -0.5694 | 0.0022 | -0.1141 | -258.8182
-8 | -0.4996 | 0.00188 | -0.112 | -265.7447
-7.5 | -0.4225 | 0.00178 | -0.1108 | -237.3596
-7 | -0.3461 | 0.00169 | -0.11 | -204.7929
-6.5 | -0.2701 | 0.00161 | -0.1096 | -167.764
-6 | -0.1945 | 0.00154 | -0.1094 | -126.2987
-5.5 | -0.1196 | 0.00147 | -0.1095 | -81.3605
-5 | -0.0452 | 0.00142 | -0.1099 | -31.831
-4.5 | 0.0291 | 0.00138 | -0.1105 | 21.087
-4 | 0.1031 | 0.00133 | -0.1112 | 77.5188
-3.5 | 0.1763 | 0.0013 | -0.1121 | 135.6154
-3 | 0.2497 | 0.00127 | -0.1131 | 196.6142
-2.5 | 0.3227 | 0.00124 | -0.1142 | 260.2419
-2 | 0.395 | 0.00122 | -0.1154 | 323.7705
-1.5 | 0.4675 | 0.00117 | -0.1167 | 399.5726
-1 | 0.5398 | 0.00112 | -0.1181 | 481.9643
-0.5 | 0.6115 | 0.00109 | -0.1194 | 561.0092
0.5 | 0.7635 | 0.00468 | -0.1243 | 163.141
1 | 0.8368 | 0.0047 | -0.1257 | 178.0426
1.5 | 0.9099 | 0.00479 | -0.127 | 189.9582
2 | 0.9834 | 0.00487 | -0.1283 | 201.9302
2.5 | 1.0578 | 0.00492 | -0.1296 | 215
3 | 1.1312 | 0.00503 | -0.1307 | 224.8907
3.5 | 1.2029 | 0.00523 | -0.1313 | 230
4 | 1.277 | 0.00534 | -0.1322 | 239.1386
4.5 | 1.3488 | 0.00551 | -0.1326 | 244.7913
5 | 1.4191 | 0.00573 | -0.1326 | 247.6614
5.5 | 1.4832 | 0.00609 | -0.1313 | 243.5468
6 | 1.5339 | 0.00667 | -0.1278 | 229.97
6.5 | 1.4843 | 0.009 | -0.1091 | 164.9222
7 | 1.4553 | 0.01237 | -0.0966 | 117.6475
7.5 | 1.4355 | 0.01606 | -0.0866 | 89.3836
8 | 1.4094 | 0.02049 | -0.0773 | 68.7848
8.5 | 1.3918 | 0.02507 | -0.0698 | 55.5166
9 | 1.3708 | 0.03027 | -0.0631 | 45.2858
9.5 | 1.36 | 0.03528 | -0.0579 | 38.5488
10.5 | 1.3647 | 0.04446 | -0.0505 | 30.695
11 | 1.3735 | 0.04895 | -0.0476 | 28.0592
12.5 | 1.4086 | 0.06444 | -0.0437 | 21.8591
13 | 1.4302 | 0.06862 | -0.0418 | 20.8423
13.5 | 1.4512 | 0.07319 | -0.0406 | 19.8278
14 | 1.4741 | 0.07786 | -0.0396 | 18.9327
14.5 | 1.4987 | 0.08253 | -0.0389 | 18.1595
15 | 1.5195 | 0.08777 | -0.0385 | 17.3123
15.5 | 1.5411 | 0.09316 | -0.0382 | 16.5425
16 | 1.5634 | 0.09858 | -0.0382 | 15.8592
16.5 | 1.583 | 0.10449 | -0.0385 | 15.1498
17 | 1.5995 | 0.11091 | -0.0392 | 14.4216
17.5 | 1.6134 | 0.11773 | -0.0402 | 13.7042
18 | 1.6219 | 0.12534 | -0.0418 | 12.94
18.5 | 1.6207 | 0.13423 | -0.0445 | 12.0741
19 | 1.6073 | 0.14465 | -0.0486 | 11.1116
19.5 | 1.5874 | 0.1561 | -0.0541 | 10.1691
20 | 1.5646 | 0.16819 | -0.0607 | 9.3026

## 129. Re 16M Mach 0.00 (1)
BIGFOIL.COM POLAR EXPORT
NACA64-719 a=0.5
NACA64-719 a=0.5 |  |  |  | Cl Max: | 1.916 | at alpha= | 15.5 | deg
JavaFoil+Calcfoil stall+Eppler ext transition |  |  |  | L/D Max: | 152.456 | at alpha= | 2.5 | deg
Re: | 16000000 |  |  | Cd Min: | 0.00535 | at alpha= | 1 | deg
Mach: | 0 |  |  | Cl=0 at alpha= | -4.621 | deg
|  |  |  | @ Cl=0.1, Cd= | 0.0062381
|  |  |  | @ Cl=0.4, Cd= | 0.0057957
|  |  |  | @ Cl=0.6, Cd= | 0.0054567
alpha (deg) | Cl | Cd | Cm | Cl/Cd
-20 | -0.723 | 0.14747 | -0.04 | -4.903
-19.5 | -0.736 | 0.13989 | -0.041 | -5.262
-19 | -0.748 | 0.13285 | -0.041 | -5.63
-18.5 | -0.758 | 0.12578 | -0.042 | -6.028
-18 | -0.767 | 0.11876 | -0.043 | -6.461
-17.5 | -0.775 | 0.11102 | -0.044 | -6.98
-17 | -0.783 | 0.10035 | -0.047 | -7.805
-16.5 | -0.788 | 0.09193 | -0.048 | -8.574
-16 | -0.793 | 0.08227 | -0.051 | -9.636
-15.5 | -0.802 | 0.06719 | -0.055 | -11.944
-15 | -0.817 | 0.04944 | -0.06 | -16.528
-14.5 | -0.814 | 0.04256 | -0.061 | -19.119
-14 | -0.809 | 0.03516 | -0.064 | -23.004
-13.5 | -0.806 | 0.02646 | -0.066 | -30.468
-13 | -0.799 | 0.01995 | -0.069 | -40.037
-12.5 | -0.785 | 0.01547 | -0.071 | -50.74
-12 | -0.766 | 0.01239 | -0.073 | -61.793
-11.5 | -0.737 | 0.01091 | -0.075 | -67.573
-11 | -0.705 | 0.00908 | -0.076 | -77.651
-10.5 | -0.67 | 0.00867 | -0.078 | -77.369
-10 | -0.624 | 0.0082 | -0.079 | -76.021
-9.5 | -0.574 | 0.0078 | -0.079 | -73.555
-9 | -0.522 | 0.00705 | -0.08 | -74.006
-8.5 | -0.467 | 0.00739 | -0.081 | -63.107
-8 | -0.409 | 0.00719 | -0.082 | -56.875
-7.5 | -0.351 | 0.00708 | -0.082 | -49.5
-7 | -0.291 | 0.00688 | -0.083 | -42.33
-6.5 | -0.231 | 0.00676 | -0.084 | -34.157
-6 | -0.17 | 0.00662 | -0.084 | -25.711
-5.5 | -0.109 | 0.00651 | -0.085 | -16.74
-5 | -0.047 | 0.00642 | -0.086 | -7.377
-4.5 | 0.015 | 0.00635 | -0.087 | 2.316
-4 | 0.077 | 0.00626 | -0.087 | 12.317
-3.5 | 0.14 | 0.0062 | -0.088 | 22.513
-3 | 0.202 | 0.00617 | -0.089 | 32.791
-2.5 | 0.266 | 0.00609 | -0.09 | 43.645
-2 | 0.329 | 0.00587 | -0.09 | 56.019
-1.5 | 0.391 | 0.00583 | -0.091 | 67.177
-1 | 0.454 | 0.00559 | -0.092 | 81.183
-0.5 | 0.517 | 0.0055 | -0.093 | 93.992
0 | 0.579 | 0.00547 | -0.093 | 105.982
0.5 | 0.642 | 0.00543 | -0.094 | 118.198
1 | 0.704 | 0.00535 | -0.095 | 131.608
1.5 | 0.767 | 0.00549 | -0.096 | 139.701
2 | 0.829 | 0.0056 | -0.096 | 148.178
2.5 | 0.892 | 0.00585 | -0.097 | 152.456
3 | 0.945 | 0.00673 | -0.097 | 140.391
3.5 | 1.004 | 0.00715 | -0.097 | 140.373
4 | 1.062 | 0.00756 | -0.098 | 140.593
4.5 | 1.121 | 0.00804 | -0.098 | 139.331
5 | 1.179 | 0.00861 | -0.099 | 136.821
5.5 | 1.236 | 0.0093 | -0.099 | 132.917
6 | 1.294 | 0.00995 | -0.1 | 129.95
6.5 | 1.336 | 0.01074 | -0.1 | 124.32
7 | 1.389 | 0.01164 | -0.101 | 119.293
7.5 | 1.44 | 0.01254 | -0.101 | 114.881
8 | 1.491 | 0.01323 | -0.102 | 112.673
8.5 | 1.54 | 0.01397 | -0.102 | 110.265
9 | 1.586 | 0.01565 | -0.102 | 101.36
9.5 | 1.631 | 0.01646 | -0.103 | 99.069
10 | 1.673 | 0.01729 | -0.104 | 96.795
10.5 | 1.713 | 0.01815 | -0.104 | 94.38
11 | 1.75 | 0.01906 | -0.105 | 91.838
11.5 | 1.785 | 0.02002 | -0.105 | 89.152
12 | 1.816 | 0.02097 | -0.106 | 86.591
12.5 | 1.844 | 0.02206 | -0.106 | 83.582
13 | 1.868 | 0.02303 | -0.107 | 81.134
13.5 | 1.886 | 0.0242 | -0.107 | 77.922
14 | 1.9 | 0.02542 | -0.107 | 74.726
14.5 | 1.909 | 0.02676 | -0.108 | 71.364
15 | 1.915 | 0.02821 | -0.108 | 67.87
15.5 | 1.916 | 0.02971 | -0.109 | 64.489
16 | 1.912 | 0.0312 | -0.109 | 61.299
16.5 | 1.9 | 0.03292 | -0.11 | 57.701
17 | 1.879 | 0.03459 | -0.11 | 54.326
17.5 | 1.853 | 0.03667 | -0.11 | 50.537
18 | 1.823 | 0.03882 | -0.111 | 46.973
18.5 | 1.789 | 0.04101 | -0.111 | 43.633
19 | 1.752 | 0.04351 | -0.111 | 40.27
19.5 | 1.712 | 0.04606 | -0.112 | 37.161
20 | 1.669 | 0.04868 | -0.112 | 34.282

## 130. Re 16M Mach 0.00 (2)
BIGFOIL.COM POLAR EXPORT
NACA64-719 a=0.5
NACA64-719 a=0.5 |  |  |  | Cl Max: | 1.7388 | at alpha= | 20 | deg
XFOIL ncrit=9 |  |  |  | L/D Max: | 219.032 | at alpha= | 4 | deg
Re: | 16000000 |  |  | Cd Min: | 0.07853 | at alpha= | 20 | deg
Mach: | 0 |  |  | Cl=0 at alpha= | -4.6907 | deg
|  |  |  | @ Cl=0.1, Cd= | 0.0055252
|  |  |  | @ Cl=0.4, Cd= | 0.0049894
|  |  |  | @ Cl=0.6, Cd= | 0.0044351
alpha (deg) | Cl | Cd | Cm | Cl/Cd
-20 | -1.3726 | 0.02994 | -0.1052 | -45.845
-19.5 | -1.366 | 0.02637 | -0.1053 | -51.8013
-19 | -1.3562 | 0.02336 | -0.1048 | -58.0565
-18.5 | -1.3417 | 0.02101 | -0.1036 | -63.8601
-18 | -1.3238 | 0.01914 | -0.1017 | -69.1641
-17.5 | -1.3094 | 0.01748 | -0.0987 | -74.9085
-17 | -1.2938 | 0.01625 | -0.0945 | -79.6185
-16.5 | -1.2781 | 0.01537 | -0.0891 | -83.1555
-16 | -1.2404 | 0.01459 | -0.0872 | -85.0171
-15.5 | -1.1983 | 0.01387 | -0.0857 | -86.3951
-15 | -1.1532 | 0.0132 | -0.0847 | -87.3636
-14.5 | -1.1064 | 0.01252 | -0.0838 | -88.3706
-14 | -1.0573 | 0.01192 | -0.0833 | -88.6997
-13.5 | -1.0069 | 0.01135 | -0.0829 | -88.7137
-13 | -0.9553 | 0.01078 | -0.0827 | -88.6178
-12.5 | -0.9024 | 0.01027 | -0.0826 | -87.8676
-12 | -0.8483 | 0.00983 | -0.0827 | -86.297
-11.5 | -0.7934 | 0.00939 | -0.0828 | -84.4941
-11 | -0.7383 | 0.00894 | -0.0831 | -82.5839
-10.5 | -0.6873 | 0.008 | -0.0828 | -85.9125
-10 | -0.6304 | 0.00765 | -0.0833 | -82.4052
-9.5 | -0.5726 | 0.00735 | -0.0839 | -77.9048
-9 | -0.514 | 0.00712 | -0.0846 | -72.191
-8.5 | -0.4553 | 0.00689 | -0.0853 | -66.0813
-8 | -0.3963 | 0.0067 | -0.0861 | -59.1493
-7.5 | -0.3368 | 0.00653 | -0.0869 | -51.5773
-7 | -0.2771 | 0.00636 | -0.0878 | -43.5692
-6.5 | -0.2174 | 0.00617 | -0.0887 | -35.235
-6 | -0.1576 | 0.00603 | -0.0897 | -26.136
-5.5 | -0.0975 | 0.00592 | -0.0907 | -16.4696
-5 | -0.0373 | 0.00579 | -0.0917 | -6.4421
-4.5 | 0.023 | 0.00565 | -0.0927 | 4.0708
-4 | 0.0834 | 0.00555 | -0.0938 | 15.027
-3.5 | 0.1436 | 0.00546 | -0.0949 | 26.3004
-3 | 0.204 | 0.00536 | -0.096 | 38.0597
-2.5 | 0.2644 | 0.00526 | -0.0971 | 50.2662
-2 | 0.3244 | 0.00515 | -0.0982 | 62.9903
-1.5 | 0.3846 | 0.00502 | -0.0993 | 76.6135
-1 | 0.445 | 0.0049 | -0.1005 | 90.8163
-0.5 | 0.5048 | 0.00478 | -0.1017 | 105.6067
0 | 0.5646 | 0.00459 | -0.1028 | 123.0065
0.5 | 0.624 | 0.00433 | -0.104 | 144.1109
1 | 0.6834 | 0.00424 | -0.1052 | 161.1792
1.5 | 0.7437 | 0.00426 | -0.1064 | 174.5775
2 | 0.8032 | 0.00434 | -0.1076 | 185.0691
2.5 | 0.8635 | 0.00438 | -0.1088 | 197.1461
3 | 0.9225 | 0.0045 | -0.1099 | 205
3.5 | 0.9822 | 0.00458 | -0.111 | 214.4541
4 | 1.0404 | 0.00475 | -0.112 | 219.0316
4.5 | 1.0965 | 0.00505 | -0.1127 | 217.1287
5 | 1.1495 | 0.00552 | -0.1128 | 208.2428
5.5 | 1.1998 | 0.00607 | -0.1126 | 197.6606
6 | 1.235 | 0.00725 | -0.1098 | 170.3448
6.5 | 1.2717 | 0.00809 | -0.1071 | 157.1941
7 | 1.3034 | 0.00885 | -0.1036 | 147.2768
7.5 | 1.3065 | 0.00974 | -0.0947 | 134.1376
8 | 1.3182 | 0.011 | -0.0885 | 119.8364
9 | 1.3519 | 0.01391 | -0.0793 | 97.1891
10 | 1.3843 | 0.01751 | -0.0713 | 79.0577
10.5 | 1.3987 | 0.01956 | -0.0675 | 71.5082
11 | 1.4092 | 0.02182 | -0.0636 | 64.583
12 | 1.4936 | 0.02664 | -0.0682 | 56.0661
12.5 | 1.5382 | 0.02939 | -0.0714 | 52.3375
13 | 1.5613 | 0.03207 | -0.0703 | 48.6841
13.5 | 1.5824 | 0.03473 | -0.0689 | 45.5629
14 | 1.6049 | 0.03724 | -0.0674 | 43.0961
14.5 | 1.6215 | 0.04031 | -0.0659 | 40.2258
15 | 1.6394 | 0.04333 | -0.0645 | 37.8352
15.5 | 1.6553 | 0.04651 | -0.063 | 35.5902
16 | 1.6734 | 0.04945 | -0.0617 | 33.8402
16.5 | 1.6856 | 0.05299 | -0.0602 | 31.8098
17 | 1.6989 | 0.05642 | -0.0589 | 30.1117
17.5 | 1.7102 | 0.05986 | -0.0573 | 28.57
18 | 1.7169 | 0.06369 | -0.0555 | 26.9571
18.5 | 1.7015 | 0.06618 | -0.048 | 25.7102
19 | 1.714 | 0.0701 | -0.0477 | 24.4508
19.5 | 1.7244 | 0.07452 | -0.0478 | 23.1401
20 | 1.7388 | 0.07853 | -0.048 | 22.1419

## 131. Re 16M Mach 0.10 (1)
BIGFOIL.COM POLAR EXPORT
NACA64-719 a=0.5
NACA64-719 a=0.5 |  |  |  | Cl Max: | 1.907 | at alpha= | 15 | deg
JavaFoil+Calcfoil stall+Eppler ext transition |  |  |  | L/D Max: | 152.857 | at alpha= | 2.5 | deg
Re: | 16000000 |  |  | Cd Min: | 0.00541 | at alpha= | 1 | deg
Mach: | 0.1 |  |  | Cl=0 at alpha= | -4.619 | deg
|  |  |  | @ Cl=0.1, Cd= | 0.0062217
|  |  |  | @ Cl=0.4, Cd= | 0.0057889
|  |  |  | @ Cl=0.6, Cd= | 0.0054571
alpha (deg) | Cl | Cd | Cm | Cl/Cd
-19 | -0.709 | 0.13595 | -0.041 | -5.213
-18.5 | -0.722 | 0.1291 | -0.042 | -5.596
-18 | -0.735 | 0.12208 | -0.042 | -6.017
-17.5 | -0.745 | 0.11499 | -0.043 | -6.476
-17 | -0.755 | 0.10509 | -0.045 | -7.186
-16.5 | -0.763 | 0.0968 | -0.047 | -7.878
-16 | -0.768 | 0.08833 | -0.049 | -8.697
-15.5 | -0.78 | 0.07272 | -0.053 | -10.726
-15 | -0.781 | 0.06514 | -0.055 | -11.983
-14.5 | -0.786 | 0.05298 | -0.059 | -14.834
-14 | -0.794 | 0.03849 | -0.063 | -20.636
-13.5 | -0.79 | 0.03051 | -0.065 | -25.907
-13 | -0.786 | 0.02277 | -0.068 | -34.508
-12.5 | -0.779 | 0.01615 | -0.071 | -48.258
-12 | -0.761 | 0.01308 | -0.073 | -58.152
-11.5 | -0.735 | 0.01114 | -0.075 | -65.98
-11 | -0.703 | 0.01003 | -0.076 | -70.147
-10.5 | -0.671 | 0.00877 | -0.078 | -76.518
-10 | -0.625 | 0.00829 | -0.079 | -75.369
-9.5 | -0.575 | 0.00788 | -0.08 | -72.97
-9 | -0.523 | 0.00705 | -0.08 | -74.244
-8.5 | -0.468 | 0.00741 | -0.081 | -63.191
-8 | -0.411 | 0.00723 | -0.082 | -56.832
-7.5 | -0.352 | 0.00714 | -0.083 | -49.322
-7 | -0.292 | 0.00693 | -0.083 | -42.213
-6.5 | -0.232 | 0.00677 | -0.084 | -34.293
-6 | -0.171 | 0.00663 | -0.085 | -25.821
-5.5 | -0.11 | 0.00655 | -0.086 | -16.739
-5 | -0.048 | 0.00641 | -0.086 | -7.428
-4.5 | 0.015 | 0.00634 | -0.087 | 2.331
-4 | 0.077 | 0.00624 | -0.088 | 12.403
-3.5 | 0.14 | 0.00619 | -0.089 | 22.67
-3 | 0.203 | 0.00618 | -0.089 | 32.915
-2.5 | 0.267 | 0.00609 | -0.09 | 43.906
-2 | 0.33 | 0.0059 | -0.091 | 55.994
-1.5 | 0.393 | 0.00581 | -0.092 | 67.682
-1 | 0.456 | 0.00562 | -0.092 | 81.181
-0.5 | 0.519 | 0.00549 | -0.093 | 94.581
0 | 0.582 | 0.00546 | -0.094 | 106.648
0.5 | 0.645 | 0.00545 | -0.095 | 118.397
1 | 0.708 | 0.00541 | -0.095 | 130.899
1.5 | 0.771 | 0.00548 | -0.096 | 140.58
2 | 0.833 | 0.00559 | -0.097 | 149.062
2.5 | 0.896 | 0.00586 | -0.098 | 152.857
3 | 0.949 | 0.00679 | -0.097 | 139.755
3.5 | 1.008 | 0.00719 | -0.098 | 140.265
4 | 1.067 | 0.00761 | -0.098 | 140.241
4.5 | 1.126 | 0.00811 | -0.099 | 138.765
5 | 1.184 | 0.00871 | -0.099 | 135.948
5.5 | 1.241 | 0.00939 | -0.1 | 132.25
6 | 1.299 | 0.01006 | -0.1 | 129.106
6.5 | 1.341 | 0.01086 | -0.101 | 123.569
7 | 1.395 | 0.01178 | -0.101 | 118.378
7.5 | 1.446 | 0.01269 | -0.101 | 113.938
8 | 1.497 | 0.0134 | -0.102 | 111.692
8.5 | 1.544 | 0.01512 | -0.102 | 102.13
9 | 1.592 | 0.01589 | -0.103 | 100.22
9.5 | 1.637 | 0.01668 | -0.103 | 98.124
10 | 1.679 | 0.01754 | -0.104 | 95.695
10.5 | 1.718 | 0.01843 | -0.105 | 93.244
11 | 1.755 | 0.01934 | -0.105 | 90.733
11.5 | 1.789 | 0.02033 | -0.106 | 87.993
12 | 1.819 | 0.02136 | -0.106 | 85.163
12.5 | 1.846 | 0.02244 | -0.107 | 82.271
13 | 1.869 | 0.02341 | -0.107 | 79.836
13.5 | 1.885 | 0.02462 | -0.107 | 76.548
14 | 1.897 | 0.02588 | -0.108 | 73.275
14.5 | 1.904 | 0.02728 | -0.108 | 69.805
15 | 1.907 | 0.02877 | -0.109 | 66.266
15.5 | 1.905 | 0.03034 | -0.109 | 62.787
16 | 1.898 | 0.03205 | -0.11 | 59.212
16.5 | 1.881 | 0.03364 | -0.11 | 55.921
17 | 1.856 | 0.03553 | -0.11 | 52.229
17.5 | 1.825 | 0.03755 | -0.111 | 48.609
18 | 1.79 | 0.03978 | -0.111 | 45.006
18.5 | 1.751 | 0.04219 | -0.112 | 41.502
19 | 1.708 | 0.04471 | -0.112 | 38.201
19.5 | 1.662 | 0.0475 | -0.112 | 34.983
20 | 1.613 | 0.05042 | -0.112 | 31.988

## 132. Re 16M Mach 0.10 (2)
BIGFOIL.COM POLAR EXPORT
NACA64-719 a=0.5
NACA64-719 a=0.5 |  |  |  | Cl Max: | 1.7326 | at alpha= | 20 | deg
XFOIL ncrit=9 |  |  |  | L/D Max: | 220.126 | at alpha= | 4 | deg
Re: | 16000000 |  |  | Cd Min: | 0.08151 | at alpha= | 20 | deg
Mach: | 0.1 |  |  | Cl=0 at alpha= | -4.6916 | deg
|  |  |  | @ Cl=0.1, Cd= | 0.0055464
|  |  |  | @ Cl=0.4, Cd= | 0.0050053
|  |  |  | @ Cl=0.6, Cd= | 0.0044635
alpha (deg) | Cl | Cd | Cm | Cl/Cd
-20 | -1.3519 | 0.0335 | -0.1074 | -40.3552
-19.5 | -1.3502 | 0.02921 | -0.1081 | -46.2239
-19 | -1.3438 | 0.0256 | -0.1081 | -52.4922
-18.5 | -1.3315 | 0.02278 | -0.1074 | -58.4504
-18 | -1.3145 | 0.02056 | -0.106 | -63.9348
-17.5 | -1.3012 | 0.01853 | -0.1034 | -70.2213
-17 | -1.2849 | 0.01701 | -0.1 | -75.5379
-16.5 | -1.2734 | 0.01584 | -0.0946 | -80.3914
-16 | -1.2459 | 0.01503 | -0.0907 | -82.8942
-15.5 | -1.2054 | 0.01425 | -0.0888 | -84.5895
-15 | -1.1608 | 0.01355 | -0.0875 | -85.6679
-14.5 | -1.1144 | 0.01283 | -0.0863 | -86.8589
-14 | -1.0655 | 0.01219 | -0.0855 | -87.4077
-13.5 | -1.0149 | 0.01158 | -0.0849 | -87.6425
-13 | -0.9629 | 0.01099 | -0.0845 | -87.616
-12.5 | -0.9099 | 0.01044 | -0.0842 | -87.1552
-12 | -0.8555 | 0.00996 | -0.0842 | -85.8936
-11.5 | -0.8 | 0.00952 | -0.0842 | -84.0336
-11 | -0.7441 | 0.00908 | -0.0844 | -81.9493
-10.5 | -0.6902 | 0.0084 | -0.0843 | -82.1667
-10 | -0.6356 | 0.00773 | -0.0843 | -82.2251
-9.5 | -0.5775 | 0.00739 | -0.0848 | -78.1461
-9 | -0.5182 | 0.00717 | -0.0855 | -72.2734
-8.5 | -0.459 | 0.00693 | -0.0861 | -66.2338
-8 | -0.3994 | 0.00673 | -0.0869 | -59.3462
-7.5 | -0.3394 | 0.00655 | -0.0877 | -51.8168
-7 | -0.2792 | 0.00638 | -0.0886 | -43.7618
-6.5 | -0.219 | 0.0062 | -0.0894 | -35.3226
-6 | -0.1587 | 0.00605 | -0.0903 | -26.2314
-5.5 | -0.0982 | 0.00594 | -0.0913 | -16.532
-5 | -0.0375 | 0.0058 | -0.0923 | -6.4655
-4.5 | 0.0233 | 0.00566 | -0.0933 | 4.1166
-4 | 0.0841 | 0.00557 | -0.0944 | 15.0987
-3.5 | 0.1447 | 0.00548 | -0.0955 | 26.4051
-3 | 0.2056 | 0.00537 | -0.0966 | 38.2868
-2.5 | 0.2664 | 0.00527 | -0.0977 | 50.5503
-2 | 0.3268 | 0.00516 | -0.0988 | 63.3333
-1.5 | 0.3875 | 0.00503 | -0.1 | 77.0378
-1 | 0.4482 | 0.00491 | -0.1011 | 91.2831
-0.5 | 0.5084 | 0.0048 | -0.1023 | 105.9167
0 | 0.5686 | 0.0046 | -0.1035 | 123.6087
0.5 | 0.6284 | 0.00434 | -0.1047 | 144.7926
1 | 0.6882 | 0.00425 | -0.1059 | 161.9294
1.5 | 0.7489 | 0.00427 | -0.1071 | 175.3864
2 | 0.8089 | 0.00435 | -0.1082 | 185.954
2.5 | 0.8696 | 0.00439 | -0.1095 | 198.0866
3 | 0.9291 | 0.00451 | -0.1106 | 206.0089
3.5 | 0.9892 | 0.00459 | -0.1117 | 215.512
4 | 1.0478 | 0.00476 | -0.1127 | 220.1261
4.5 | 1.1047 | 0.00503 | -0.1134 | 219.6223
5 | 1.1579 | 0.00551 | -0.1135 | 210.1452
5.5 | 1.2089 | 0.00604 | -0.1133 | 200.149
6 | 1.2439 | 0.00723 | -0.1103 | 172.047
6.5 | 1.2788 | 0.00813 | -0.1073 | 157.294
7.5 | 1.3064 | 0.00994 | -0.0935 | 131.4286
8 | 1.3194 | 0.01126 | -0.0877 | 117.1758
8.5 | 1.3386 | 0.0126 | -0.0832 | 106.2381
9 | 1.3518 | 0.01437 | -0.0783 | 94.071
9.5 | 1.3704 | 0.01605 | -0.0745 | 85.3832
10 | 1.3842 | 0.01809 | -0.0704 | 76.5174
10.5 | 1.3962 | 0.02036 | -0.0664 | 68.5756
12 | 1.489 | 0.02786 | -0.067 | 53.4458
12.5 | 1.5348 | 0.03063 | -0.0704 | 50.1077
13 | 1.5609 | 0.03317 | -0.0695 | 47.0576
13.5 | 1.5814 | 0.03596 | -0.068 | 43.9766
14 | 1.6 | 0.03892 | -0.0664 | 41.11
14.5 | 1.6165 | 0.04203 | -0.0647 | 38.4606
15 | 1.6386 | 0.04468 | -0.0635 | 36.6741
15.5 | 1.652 | 0.04816 | -0.0619 | 34.3023
16 | 1.6665 | 0.05152 | -0.0604 | 32.3467
16.5 | 1.6842 | 0.05453 | -0.0591 | 30.8858
17 | 1.6937 | 0.05834 | -0.0575 | 29.0315
17.5 | 1.7014 | 0.06218 | -0.0557 | 27.3625
18 | 1.7128 | 0.06534 | -0.0537 | 26.2137
18.5 | 1.6977 | 0.0684 | -0.0471 | 24.8202
19 | 1.7075 | 0.07284 | -0.0469 | 23.4418
19.5 | 1.7236 | 0.07669 | -0.047 | 22.4749
20 | 1.7326 | 0.08151 | -0.0474 | 21.2563

## 133. Re 16M Mach 0.25 (1)
BIGFOIL.COM POLAR EXPORT
NACA64-719 a=0.5
NACA64-719 a=0.5 |  |  |  | Cl Max: | 1.865 | at alpha= | 13.5 | deg
JavaFoil+Calcfoil stall+Eppler ext transition |  |  |  | L/D Max: | 168.936 | at alpha= | 2.5 | deg
Re: | 16000000 |  |  | Cd Min: | 0.00542 | at alpha= | 2.5 | deg
Mach: | 0.25 |  |  | Cl=0 at alpha= | -4.6172 | deg
|  |  |  | @ Cl=0.1, Cd= | 0.0063181
|  |  |  | @ Cl=0.4, Cd= | 0.005925
|  |  |  | @ Cl=0.6, Cd= | 0.0055694
alpha (deg) | Cl | Cd | Cm | Cl/Cd
-17.5 | -0.49 | 0.13044 | -0.04 | -3.76
-17 | -0.528 | 0.12568 | -0.04 | -4.205
-16.5 | -0.563 | 0.11812 | -0.041 | -4.766
-16 | -0.594 | 0.1089 | -0.043 | -5.453
-15.5 | -0.619 | 0.10097 | -0.045 | -6.134
-15 | -0.64 | 0.09393 | -0.046 | -6.812
-14.5 | -0.653 | 0.0891 | -0.047 | -7.332
-14 | -0.663 | 0.08147 | -0.049 | -8.141
-13.5 | -0.67 | 0.07223 | -0.052 | -9.276
-13 | -0.68 | 0.05709 | -0.058 | -11.916
-12.5 | -0.705 | 0.03313 | -0.067 | -21.29
-12 | -0.704 | 0.02431 | -0.07 | -28.961
-11.5 | -0.7 | 0.01653 | -0.074 | -42.383
-11 | -0.684 | 0.01269 | -0.077 | -53.88
-10.5 | -0.657 | 0.0107 | -0.079 | -61.357
-10 | -0.623 | 0.00912 | -0.08 | -68.309
-9.5 | -0.583 | 0.0084 | -0.082 | -69.364
-9 | -0.532 | 0.00792 | -0.083 | -67.194
-8.5 | -0.477 | 0.00766 | -0.083 | -62.293
-8 | -0.419 | 0.00746 | -0.084 | -56.196
-7.5 | -0.36 | 0.00728 | -0.085 | -49.414
-7 | -0.299 | 0.00707 | -0.086 | -42.306
-6.5 | -0.238 | 0.00689 | -0.086 | -34.496
-6 | -0.175 | 0.00677 | -0.087 | -25.919
-5.5 | -0.112 | 0.00665 | -0.088 | -16.892
-5 | -0.049 | 0.00648 | -0.089 | -7.532
-4.5 | 0.015 | 0.00644 | -0.089 | 2.355
-4 | 0.08 | 0.00634 | -0.09 | 12.54
-3.5 | 0.144 | 0.00627 | -0.091 | 22.993
-3 | 0.209 | 0.00623 | -0.092 | 33.548
-2.5 | 0.275 | 0.00616 | -0.093 | 44.601
-2 | 0.34 | 0.00615 | -0.093 | 55.228
-1.5 | 0.404 | 0.00591 | -0.094 | 68.355
-1 | 0.469 | 0.00568 | -0.095 | 82.545
-0.5 | 0.534 | 0.00562 | -0.096 | 94.916
0 | 0.598 | 0.00557 | -0.096 | 107.483
0.5 | 0.663 | 0.00555 | -0.097 | 119.457
1 | 0.728 | 0.00552 | -0.098 | 131.771
1.5 | 0.792 | 0.0056 | -0.099 | 141.314
2 | 0.856 | 0.00578 | -0.099 | 148.165
2.5 | 0.915 | 0.00542 | -0.1 | 168.936
3 | 0.972 | 0.00702 | -0.1 | 138.454
3.5 | 1.033 | 0.00749 | -0.1 | 137.885
4 | 1.093 | 0.00793 | -0.101 | 137.878
4.5 | 1.153 | 0.0085 | -0.101 | 135.737
5 | 1.213 | 0.00913 | -0.102 | 132.788
5.5 | 1.272 | 0.0099 | -0.102 | 128.48
6 | 1.331 | 0.01065 | -0.103 | 125.004
6.5 | 1.373 | 0.01153 | -0.103 | 119.074
7 | 1.427 | 0.01261 | -0.103 | 113.127
7.5 | 1.479 | 0.01355 | -0.104 | 109.138
8 | 1.53 | 0.01434 | -0.104 | 106.679
8.5 | 1.577 | 0.01619 | -0.105 | 97.408
9 | 1.624 | 0.01705 | -0.105 | 95.262
9.5 | 1.668 | 0.01802 | -0.106 | 92.547
10 | 1.708 | 0.01899 | -0.106 | 89.926
10.5 | 1.745 | 0.01998 | -0.107 | 87.329
11 | 1.777 | 0.02103 | -0.108 | 84.486
11.5 | 1.806 | 0.02217 | -0.108 | 81.442
12 | 1.83 | 0.02333 | -0.109 | 78.415
12.5 | 1.849 | 0.02472 | -0.109 | 74.793
13 | 1.862 | 0.02596 | -0.11 | 71.703
13.5 | 1.865 | 0.02741 | -0.11 | 68.019
14 | 1.861 | 0.02899 | -0.11 | 64.182
14.5 | 1.85 | 0.0306 | -0.111 | 60.469
15 | 1.832 | 0.03245 | -0.111 | 56.447
15.5 | 1.806 | 0.03442 | -0.112 | 52.463
16 | 1.773 | 0.03637 | -0.112 | 48.747
16.5 | 1.723 | 0.0389 | -0.112 | 44.293
17 | 1.658 | 0.04208 | -0.113 | 39.398
17.5 | 1.585 | 0.04496 | -0.113 | 35.259
18 | 1.504 | 0.04775 | -0.113 | 31.508
18.5 | 1.416 | 0.05163 | -0.113 | 27.423

## 134. Re 16M Mach 0.25 (2)
BIGFOIL.COM POLAR EXPORT
NACA64-719 a=0.5
NACA64-719 a=0.5 |  |  |  | Cl Max: | 1.7178 | at alpha= | 20 | deg
XFOIL ncrit=9 |  |  |  | L/D Max: | 227.055 | at alpha= | 4.5 | deg
Re: | 16000000 |  |  | Cd Min: | 0.09566 | at alpha= | 20 | deg
Mach: | 0.25 |  |  | Cl=0 at alpha= | -4.6962 | deg
|  |  |  | @ Cl=0.1, Cd= | 0.0056189
|  |  |  | @ Cl=0.4, Cd= | 0.0051204
|  |  |  | @ Cl=0.6, Cd= | 0.0046121
alpha (deg) | Cl | Cd | Cm | Cl/Cd
-20 | -1.1098 | 0.07039 | -0.1001 | -15.7664
-19.5 | -1.1661 | 0.05661 | -0.1099 | -20.5988
-19 | -1.1992 | 0.04703 | -0.1156 | -25.4986
-18.5 | -1.2184 | 0.03978 | -0.1189 | -30.6285
-18 | -1.2203 | 0.03451 | -0.1205 | -35.3608
-17.5 | -1.2306 | 0.02892 | -0.1216 | -42.5519
-17 | -1.2256 | 0.0249 | -0.1213 | -49.2209
-16.5 | -1.222 | 0.02136 | -0.1197 | -57.2097
-16 | -1.2096 | 0.01886 | -0.117 | -64.1357
-15.5 | -1.1956 | 0.017 | -0.1127 | -70.3294
-15 | -1.1826 | 0.01575 | -0.1064 | -75.0857
-14.5 | -1.1501 | 0.01478 | -0.1021 | -77.8146
-14 | -1.1055 | 0.01386 | -0.0995 | -79.7619
-13.5 | -1.0566 | 0.013 | -0.0974 | -81.2769
-13 | -1.005 | 0.01218 | -0.0956 | -82.5123
-12.5 | -0.9507 | 0.01148 | -0.0943 | -82.8136
-12 | -0.8946 | 0.01084 | -0.0932 | -82.5277
-11.5 | -0.8374 | 0.01021 | -0.0924 | -82.0176
-11 | -0.7786 | 0.00969 | -0.0918 | -80.3509
-10.5 | -0.719 | 0.00922 | -0.0915 | -77.9826
-10 | -0.6593 | 0.00873 | -0.0912 | -75.5212
-9.5 | -0.6042 | 0.00773 | -0.0905 | -78.163
-9 | -0.5426 | 0.00738 | -0.0906 | -73.523
-8.5 | -0.4798 | 0.00715 | -0.091 | -67.1049
-8 | -0.4173 | 0.0069 | -0.0914 | -60.4783
-7.5 | -0.3543 | 0.00668 | -0.092 | -53.0389
-7 | -0.2911 | 0.00649 | -0.0926 | -44.8536
-6.5 | -0.228 | 0.00631 | -0.0933 | -36.1331
-6 | -0.165 | 0.00615 | -0.0941 | -26.8293
-5.5 | -0.1018 | 0.00601 | -0.0949 | -16.9384
-5 | -0.0384 | 0.00587 | -0.0959 | -6.5417
-4.5 | 0.0248 | 0.00573 | -0.0968 | 4.3281
-4 | 0.0879 | 0.00564 | -0.0978 | 15.5851
-3.5 | 0.1511 | 0.00553 | -0.0989 | 27.3237
-3 | 0.2144 | 0.00543 | -0.1 | 39.4843
-2.5 | 0.2774 | 0.00536 | -0.1011 | 51.7537
-2 | 0.3402 | 0.00523 | -0.1022 | 65.0478
-1 | 0.4657 | 0.005 | -0.1046 | 93.14
-0.5 | 0.5284 | 0.00486 | -0.1058 | 108.7243
0 | 0.591 | 0.00465 | -0.1071 | 127.0968
0.5 | 0.6528 | 0.00439 | -0.1083 | 148.7016
1 | 0.7151 | 0.00429 | -0.1095 | 166.69
1.5 | 0.7782 | 0.00432 | -0.1108 | 180.1389
2 | 0.8404 | 0.00441 | -0.112 | 190.5669
2.5 | 0.9036 | 0.00445 | -0.1132 | 203.0562
3 | 0.9655 | 0.00457 | -0.1143 | 211.2691
3.5 | 1.0281 | 0.00466 | -0.1155 | 220.6223
4 | 1.0891 | 0.00483 | -0.1164 | 225.4865
4.5 | 1.1489 | 0.00506 | -0.1171 | 227.0553
5 | 1.2052 | 0.00547 | -0.1173 | 220.3291
5.5 | 1.258 | 0.006 | -0.1168 | 209.6667
6 | 1.2913 | 0.00721 | -0.1131 | 179.0985
6.5 | 1.3184 | 0.00823 | -0.1082 | 160.1944
7 | 1.3123 | 0.00939 | -0.0973 | 139.7551
7.5 | 1.3184 | 0.01099 | -0.09 | 119.9636
8 | 1.3286 | 0.01284 | -0.084 | 103.4735
8.5 | 1.3401 | 0.01488 | -0.0788 | 90.0605
9 | 1.3545 | 0.01694 | -0.0742 | 79.9587
9.5 | 1.3666 | 0.01928 | -0.0698 | 70.8817
10 | 1.3787 | 0.02179 | -0.0657 | 63.2721
10.5 | 1.3877 | 0.02466 | -0.0617 | 56.2733
11 | 1.3944 | 0.02781 | -0.0578 | 50.1402
11.5 | 1.4372 | 0.03079 | -0.0606 | 46.6775
12 | 1.4737 | 0.03379 | -0.0618 | 43.6135
12.5 | 1.5158 | 0.03728 | -0.0648 | 40.6599
13 | 1.5432 | 0.04063 | -0.0647 | 37.9818
13.5 | 1.5642 | 0.04361 | -0.063 | 35.8679
14 | 1.5841 | 0.04671 | -0.0612 | 33.9135
14.5 | 1.5983 | 0.05031 | -0.0593 | 31.769
15 | 1.6153 | 0.05372 | -0.0576 | 30.0689
15.5 | 1.6306 | 0.0572 | -0.0558 | 28.507
16 | 1.642 | 0.06098 | -0.0538 | 26.9269
16.5 | 1.6536 | 0.06456 | -0.0516 | 25.6134
17 | 1.64 | 0.0673 | -0.0441 | 24.3685
17.5 | 1.6525 | 0.07168 | -0.0435 | 23.0539
18 | 1.6669 | 0.07609 | -0.0433 | 21.907
18.5 | 1.6841 | 0.08031 | -0.0433 | 20.97
19 | 1.6922 | 0.08567 | -0.0436 | 19.7525
19.5 | 1.704 | 0.09077 | -0.0442 | 18.7727
20 | 1.7178 | 0.09566 | -0.0449 | 17.9573

## 135. Re 16M Mach 0.50 (1)
BIGFOIL.COM POLAR EXPORT
NACA64-719 a=0.5
NACA64-719 a=0.5 |  |  |  | Cl Max: | 1.757 | at alpha= | 9.5 | deg
JavaFoil+Calcfoil stall+Eppler ext transition |  |  |  | L/D Max: | 149.36 | at alpha= | 2.5 | deg
Re: | 16000000 |  |  | Cd Min: | 0.00581 | at alpha= | -0.5 | deg
Mach: | 0.5 |  |  | Cl=0 at alpha= | -4.6197 | deg
|  |  |  | @ Cl=0.1, Cd= | 0.0067508
|  |  |  | @ Cl=0.4, Cd= | 0.006555
|  |  |  | @ Cl=0.6, Cd= | 0.0058268
alpha (deg) | Cl | Cd | Cm | Cl/Cd
-20 | -0.893 | 0.17299 | -0.046 | -5.165
-19.5 | -0.864 | 0.16873 | -0.046 | -5.122
-19 | -0.835 | 0.16499 | -0.046 | -5.061
-18.5 | -0.805 | 0.16218 | -0.045 | -4.962
-18 | -0.775 | 0.15949 | -0.045 | -4.862
-17.5 | -0.749 | 0.14179 | -0.047 | -5.279
-17 | -0.719 | 0.13577 | -0.046 | -5.295
-16.5 | -0.69 | 0.12498 | -0.046 | -5.52
-16 | -0.661 | 0.11856 | -0.046 | -5.572
-15.5 | -0.633 | 0.10818 | -0.047 | -5.848
-15 | -0.604 | 0.10228 | -0.048 | -5.902
-14.5 | -0.576 | 0.09703 | -0.049 | -5.935
-14 | -0.546 | 0.09277 | -0.049 | -5.887
-13.5 | -0.519 | 0.08476 | -0.051 | -6.119
-13 | -0.493 | 0.07614 | -0.054 | -6.471
-12.5 | -0.481 | 0.05415 | -0.066 | -8.878
-12 | -0.478 | 0.02918 | -0.077 | -16.378
-11.5 | -0.399 | 0.07812 | -0.046 | -5.102
-11 | -0.37 | 0.06973 | -0.048 | -5.313
-10.5 | -0.344 | 0.06251 | -0.053 | -5.497
-10 | -0.312 | 0.06736 | -0.046 | -4.626
-9.5 | -0.283 | 0.06145 | -0.049 | -4.61
-9 | -0.413 | 0.05347 | -0.056 | -7.719
-8.5 | -0.481 | 0.00858 | -0.092 | -56.059
-8 | -0.429 | 0.01015 | -0.092 | -42.222
-7.5 | -0.384 | 0.00813 | -0.095 | -47.29
-7 | -0.324 | 0.00798 | -0.096 | -40.575
-6.5 | -0.259 | 0.0077 | -0.097 | -33.714
-6 | -0.193 | 0.00743 | -0.097 | -25.927
-5.5 | -0.124 | 0.00715 | -0.098 | -17.343
-5 | -0.054 | 0.00705 | -0.099 | -7.676
-4.5 | 0.017 | 0.00689 | -0.1 | 2.447
-4 | 0.089 | 0.00676 | -0.101 | 13.098
-3.5 | 0.161 | 0.0067 | -0.102 | 23.986
-3 | 0.233 | 0.00663 | -0.103 | 35.143
-2.5 | 0.307 | 0.00661 | -0.103 | 46.485
-2 | 0.38 | 0.00663 | -0.104 | 57.269
-1.5 | 0.452 | 0.00636 | -0.105 | 71.099
-1 | 0.524 | 0.00622 | -0.106 | 84.25
-0.5 | 0.597 | 0.00581 | -0.106 | 102.632
0 | 0.663 | 0.00618 | -0.107 | 107.15
0.5 | 0.733 | 0.00604 | -0.107 | 121.419
1 | 0.803 | 0.00622 | -0.108 | 129.112
1.5 | 0.873 | 0.00636 | -0.109 | 137.163
2 | 0.942 | 0.00656 | -0.109 | 143.576
2.5 | 1.011 | 0.00677 | -0.11 | 149.36
3 | 1.075 | 0.00825 | -0.11 | 130.277
3.5 | 1.141 | 0.00897 | -0.111 | 127.205
4 | 1.208 | 0.00967 | -0.111 | 124.957
4.5 | 1.274 | 0.0105 | -0.112 | 121.367
5 | 1.34 | 0.01146 | -0.112 | 116.933
5.5 | 1.406 | 0.01265 | -0.113 | 111.091
6 | 1.471 | 0.01385 | -0.113 | 106.234
6.5 | 1.507 | 0.01532 | -0.114 | 98.36
7 | 1.563 | 0.01705 | -0.114 | 91.677
7.5 | 1.614 | 0.01837 | -0.115 | 87.911
8 | 1.66 | 0.02108 | -0.115 | 78.759
8.5 | 1.702 | 0.02253 | -0.116 | 75.527
9 | 1.736 | 0.02414 | -0.116 | 71.918
9.5 | 1.757 | 0.02585 | -0.117 | 67.944
10 | 1.757 | 0.02779 | -0.117 | 63.22
10.5 | 1.726 | 0.02991 | -0.118 | 57.714
11 | 1.636 | 0.03292 | -0.118 | 49.685
11.5 | 1.061 | 0.03695 | -0.118 | 28.701
12 | 1.091 | 0.03859 | -0.119 | 28.264
12.5 | 1.119 | 0.04328 | -0.119 | 25.848
13 | 1.149 | 0.04381 | -0.12 | 26.232
13.5 | 1.177 | 0.04832 | -0.12 | 24.35
14 | 1.207 | 0.04935 | -0.121 | 24.453
14.5 | 1.235 | 0.05287 | -0.121 | 23.354

## 136. Re 16M Mach 0.50 (2)
BIGFOIL.COM POLAR EXPORT
NACA64-719 a=0.5
NACA64-719 a=0.5 |  |  |  | Cl Max: | 1.6388 | at alpha= | 18 | deg
XFOIL ncrit=9 |  |  |  | L/D Max: | 252.004 | at alpha= | 5 | deg
Re: | 16000000 |  |  | Cd Min: | 0.16701 | at alpha= | 20 | deg
Mach: | 0.5 |  |  | Cl=0 at alpha= | -99 | deg
|  |  |  | @ Cl=0.1, Cd= | 0.00499
|  |  |  | @ Cl=0.4, Cd= | 0.00499
|  |  |  | @ Cl=0.6, Cd= | 0.00499
alpha (deg) | Cl | Cd | Cm | Cl/Cd
0 | 0.6933 | 0.00499 | -0.1231 | 138.9379
0.5 | 0.7652 | 0.00468 | -0.1245 | 163.5043
1 | 0.8378 | 0.00463 | -0.1259 | 180.9503
1.5 | 0.9112 | 0.00469 | -0.1272 | 194.2857
2 | 0.9856 | 0.00472 | -0.1286 | 208.8136
2.5 | 1.0598 | 0.00481 | -0.1299 | 220.3326
3 | 1.1323 | 0.00496 | -0.1309 | 228.2863
3.5 | 1.206 | 0.00508 | -0.1318 | 237.4016
4 | 1.2797 | 0.0052 | -0.1327 | 246.0962
4.5 | 1.3504 | 0.00544 | -0.1329 | 248.2353
5 | 1.4213 | 0.00564 | -0.1329 | 252.0035
5.5 | 1.4823 | 0.00609 | -0.1312 | 243.399
6 | 1.5179 | 0.00689 | -0.1252 | 220.3048
6.5 | 1.4641 | 0.00953 | -0.1064 | 153.6306
7 | 1.4397 | 0.01289 | -0.0948 | 111.6912
7.5 | 1.4184 | 0.01672 | -0.0849 | 84.8325
8 | 1.3969 | 0.021 | -0.0761 | 66.519
8.5 | 1.3807 | 0.02556 | -0.0689 | 54.018
9 | 1.3665 | 0.03046 | -0.0628 | 44.8621
9.5 | 1.3585 | 0.03536 | -0.0578 | 38.4191
10 | 1.3632 | 0.03974 | -0.054 | 34.303
10.5 | 1.3709 | 0.04411 | -0.0508 | 31.0791
11 | 1.3774 | 0.0488 | -0.0479 | 28.2254
11.5 | 1.3806 | 0.05394 | -0.0453 | 25.5951
12 | 1.4012 | 0.05941 | -0.0461 | 23.5853
12.5 | 1.4353 | 0.06392 | -0.0468 | 22.4546
13 | 1.4416 | 0.06771 | -0.042 | 21.2908
13.5 | 1.4611 | 0.0723 | -0.0405 | 20.2089
14 | 1.489 | 0.07642 | -0.0394 | 19.4844
14.5 | 1.5088 | 0.08154 | -0.0386 | 18.5038
15 | 1.5312 | 0.08659 | -0.0381 | 17.6833
15.5 | 1.5559 | 0.09161 | -0.0377 | 16.984
16 | 1.576 | 0.09728 | -0.0377 | 16.2007
16.5 | 1.5956 | 0.10315 | -0.0379 | 15.4687
17 | 1.6131 | 0.10945 | -0.0385 | 14.7382
17.5 | 1.6301 | 0.11593 | -0.0393 | 14.0611
18 | 1.6388 | 0.12348 | -0.0408 | 13.2718
18.5 | 1.634 | 0.13276 | -0.0436 | 12.3079
19 | 1.6199 | 0.14323 | -0.0476 | 11.3098
19.5 | 1.598 | 0.15487 | -0.0531 | 10.3183
20 | 1.5745 | 0.16701 | -0.0597 | 9.4276

## 137. Re 18M Mach 0.00 (1)
BIGFOIL.COM POLAR EXPORT
NACA64-719 a=0.5
NACA64-719 a=0.5 |  |  |  | Cl Max: | 1.917 | at alpha= | 15.5 | deg
JavaFoil+Calcfoil stall+Eppler ext transition |  |  |  | L/D Max: | 143.966 | at alpha= | 2 | deg
Re: | 18000000 |  |  | Cd Min: | 0.00532 | at alpha= | 1 | deg
Mach: | 0 |  |  | Cl=0 at alpha= | -4.621 | deg
|  |  |  | @ Cl=0.1, Cd= | 0.0061344
|  |  |  | @ Cl=0.4, Cd= | 0.0057443
|  |  |  | @ Cl=0.6, Cd= | 0.00546
alpha (deg) | Cl | Cd | Cm | Cl/Cd
-20 | -0.723 | 0.14677 | -0.04 | -4.927
-19.5 | -0.736 | 0.13944 | -0.041 | -5.281
-19 | -0.748 | 0.13202 | -0.041 | -5.666
-18.5 | -0.759 | 0.12532 | -0.042 | -6.053
-18 | -0.768 | 0.11798 | -0.043 | -6.506
-17.5 | -0.775 | 0.11078 | -0.044 | -6.996
-17 | -0.784 | 0.09896 | -0.047 | -7.926
-16.5 | -0.791 | 0.08943 | -0.049 | -8.841
-16 | -0.796 | 0.07905 | -0.052 | -10.073
-15.5 | -0.823 | 0.05281 | -0.059 | -15.588
-15 | -0.822 | 0.04622 | -0.06 | -17.786
-14.5 | -0.815 | 0.04149 | -0.062 | -19.653
-14 | -0.811 | 0.03377 | -0.064 | -24.022
-13.5 | -0.809 | 0.02506 | -0.067 | -32.304
-13 | -0.802 | 0.01889 | -0.069 | -42.437
-12.5 | -0.787 | 0.01479 | -0.071 | -53.252
-12 | -0.768 | 0.01191 | -0.073 | -64.492
-11.5 | -0.739 | 0.01056 | -0.075 | -70.02
-11 | -0.706 | 0.00931 | -0.076 | -75.832
-10.5 | -0.67 | 0.00855 | -0.078 | -78.374
-10 | -0.624 | 0.00809 | -0.079 | -77.088
-9.5 | -0.574 | 0.0077 | -0.079 | -74.489
-9 | -0.522 | 0.00696 | -0.08 | -74.897
-8.5 | -0.467 | 0.00728 | -0.081 | -64.097
-8 | -0.409 | 0.00714 | -0.082 | -57.256
-7.5 | -0.351 | 0.00697 | -0.082 | -50.289
-7 | -0.291 | 0.00677 | -0.083 | -42.991
-6.5 | -0.231 | 0.00667 | -0.084 | -34.651
-6 | -0.17 | 0.00655 | -0.084 | -26.003
-5.5 | -0.109 | 0.00646 | -0.085 | -16.893
-5 | -0.047 | 0.00632 | -0.086 | -7.492
-4.5 | 0.015 | 0.00623 | -0.087 | 2.36
-4 | 0.077 | 0.00616 | -0.087 | 12.513
-3.5 | 0.14 | 0.00609 | -0.088 | 22.911
-3 | 0.202 | 0.00607 | -0.089 | 33.33
-2.5 | 0.266 | 0.00598 | -0.09 | 44.444
-2 | 0.329 | 0.00598 | -0.09 | 54.954
-1.5 | 0.391 | 0.00576 | -0.091 | 68.019
-1 | 0.454 | 0.00565 | -0.092 | 80.425
-0.5 | 0.517 | 0.00556 | -0.093 | 93.002
0 | 0.579 | 0.00547 | -0.093 | 105.837
0.5 | 0.642 | 0.00544 | -0.094 | 117.9
1 | 0.704 | 0.00532 | -0.095 | 132.399
1.5 | 0.767 | 0.0054 | -0.096 | 142.103
2 | 0.829 | 0.00576 | -0.096 | 143.966
2.5 | 0.885 | 0.00654 | -0.096 | 135.327
3 | 0.944 | 0.00691 | -0.097 | 136.595
3.5 | 1.003 | 0.00725 | -0.097 | 138.438
4 | 1.062 | 0.00769 | -0.098 | 138.109
4.5 | 1.12 | 0.0082 | -0.098 | 136.654
5 | 1.178 | 0.0088 | -0.099 | 133.945
5.5 | 1.236 | 0.0094 | -0.099 | 131.528
6 | 1.294 | 0.01005 | -0.1 | 128.716
6.5 | 1.336 | 0.01083 | -0.1 | 123.346
7 | 1.389 | 0.01169 | -0.101 | 118.833
7.5 | 1.441 | 0.0124 | -0.101 | 116.264
8 | 1.492 | 0.01305 | -0.102 | 114.303
8.5 | 1.539 | 0.01461 | -0.102 | 105.353
9 | 1.587 | 0.01535 | -0.103 | 103.36
9.5 | 1.632 | 0.01615 | -0.103 | 101.051
10 | 1.675 | 0.01695 | -0.104 | 98.783
10.5 | 1.714 | 0.01779 | -0.104 | 96.382
11 | 1.752 | 0.01868 | -0.105 | 93.768
11.5 | 1.786 | 0.0196 | -0.105 | 91.108
12 | 1.817 | 0.02056 | -0.106 | 88.399
12.5 | 1.846 | 0.02163 | -0.106 | 85.33
13 | 1.87 | 0.02278 | -0.107 | 82.063
13.5 | 1.888 | 0.02372 | -0.107 | 79.582
14 | 1.901 | 0.02494 | -0.108 | 76.234
14.5 | 1.911 | 0.02628 | -0.108 | 72.709
15 | 1.916 | 0.02758 | -0.108 | 69.481
15.5 | 1.917 | 0.02905 | -0.109 | 65.997
16 | 1.914 | 0.03063 | -0.109 | 62.482
16.5 | 1.901 | 0.0322 | -0.11 | 59.04
17 | 1.88 | 0.03394 | -0.11 | 55.401
17.5 | 1.854 | 0.03603 | -0.11 | 51.463
18 | 1.825 | 0.03793 | -0.111 | 48.103
18.5 | 1.791 | 0.04015 | -0.111 | 44.611
19 | 1.753 | 0.04249 | -0.112 | 41.271
19.5 | 1.713 | 0.04499 | -0.112 | 38.08
20 | 1.67 | 0.04778 | -0.112 | 34.957

## 138. Re 18M Mach 0.00 (2)
BIGFOIL.COM POLAR EXPORT
NACA64-719 a=0.5
NACA64-719 a=0.5 |  |  |  | Cl Max: | 1.7492 | at alpha= | 20 | deg
XFOIL ncrit=9 |  |  |  | L/D Max: | 217.015 | at alpha= | 4 | deg
Re: | 18000000 |  |  | Cd Min: | 0.07724 | at alpha= | 20 | deg
Mach: | 0 |  |  | Cl=0 at alpha= | -4.6885 | deg
|  |  |  | @ Cl=0.1, Cd= | 0.0054418
|  |  |  | @ Cl=0.4, Cd= | 0.0049173
|  |  |  | @ Cl=0.6, Cd= | 0.0044857
alpha (deg) | Cl | Cd | Cm | Cl/Cd
-20 | -1.3921 | 0.02836 | -0.1054 | -49.0867
-19.5 | -1.3841 | 0.02501 | -0.1052 | -55.3419
-19 | -1.3731 | 0.02225 | -0.1044 | -61.7124
-18.5 | -1.3579 | 0.02006 | -0.1028 | -67.6919
-18 | -1.3399 | 0.01835 | -0.1006 | -73.0191
-17.5 | -1.325 | 0.01685 | -0.0972 | -78.635
-17 | -1.3113 | 0.01576 | -0.0923 | -83.2043
-16.5 | -1.287 | 0.01497 | -0.0881 | -85.9719
-16 | -1.2475 | 0.01421 | -0.0863 | -87.7903
-15.5 | -1.2041 | 0.01353 | -0.0851 | -88.9948
-14.5 | -1.1097 | 0.01229 | -0.0835 | -90.2929
-14 | -1.0602 | 0.01171 | -0.083 | -90.538
-13.5 | -1.0093 | 0.01114 | -0.0826 | -90.6014
-13 | -0.9573 | 0.01061 | -0.0824 | -90.2262
-12.5 | -0.9043 | 0.0101 | -0.0824 | -89.5347
-12 | -0.8502 | 0.00964 | -0.0824 | -88.195
-11.5 | -0.795 | 0.00922 | -0.0827 | -86.2256
-11 | -0.7394 | 0.00882 | -0.0829 | -83.8322
-10.5 | -0.6847 | 0.00827 | -0.0831 | -82.7932
-10 | -0.6313 | 0.00753 | -0.0832 | -83.838
-9.5 | -0.5736 | 0.00721 | -0.0837 | -79.5562
-9 | -0.5149 | 0.00699 | -0.0845 | -73.6624
-8.5 | -0.456 | 0.00678 | -0.0852 | -67.2566
-8 | -0.397 | 0.00658 | -0.086 | -60.3343
-7.5 | -0.3374 | 0.00639 | -0.0869 | -52.8013
-7 | -0.2776 | 0.00623 | -0.0878 | -44.5586
-6.5 | -0.2179 | 0.00607 | -0.0887 | -35.8979
-6 | -0.1581 | 0.00593 | -0.0896 | -26.661
-5.5 | -0.0979 | 0.00581 | -0.0906 | -16.8503
-5 | -0.0375 | 0.00568 | -0.0917 | -6.6021
-4.5 | 0.0227 | 0.00555 | -0.0927 | 4.0901
-4 | 0.083 | 0.00547 | -0.0938 | 15.1737
-3.5 | 0.1434 | 0.00537 | -0.0948 | 26.7039
-3 | 0.204 | 0.00527 | -0.096 | 38.7097
-2.5 | 0.2643 | 0.0052 | -0.0971 | 50.8269
-2 | 0.3245 | 0.00509 | -0.0982 | 63.7525
-1.5 | 0.3848 | 0.00494 | -0.0994 | 77.8947
-0.5 | 0.5051 | 0.00476 | -0.1017 | 106.1134
0 | 0.5651 | 0.00458 | -0.1029 | 123.3843
0.5 | 0.6243 | 0.00442 | -0.104 | 141.2443
1 | 0.6838 | 0.00416 | -0.1053 | 164.375
1.5 | 0.7436 | 0.00425 | -0.1064 | 174.9647
2 | 0.8039 | 0.00427 | -0.1077 | 188.267
2.5 | 0.8634 | 0.00436 | -0.1088 | 198.0275
3 | 0.9232 | 0.00443 | -0.11 | 208.3973
3.5 | 0.9819 | 0.00458 | -0.111 | 214.3886
4 | 1.0395 | 0.00479 | -0.1119 | 217.0146
4.5 | 1.0944 | 0.00517 | -0.1124 | 211.6828
5 | 1.1461 | 0.0057 | -0.1123 | 201.0702
5.5 | 1.1951 | 0.00631 | -0.1118 | 189.3978
6 | 1.2318 | 0.00738 | -0.1092 | 166.9106
6.5 | 1.2687 | 0.00818 | -0.1066 | 155.0978
7.5 | 1.304 | 0.00978 | -0.0942 | 133.3333
8 | 1.3179 | 0.01099 | -0.0884 | 119.9181
8.5 | 1.339 | 0.01221 | -0.0842 | 109.6642
9 | 1.3563 | 0.01373 | -0.0798 | 98.7837
9.5 | 1.3741 | 0.01537 | -0.0758 | 89.4014
10 | 1.3899 | 0.01725 | -0.0719 | 80.5739
10.5 | 1.4025 | 0.01941 | -0.0679 | 72.2566
11 | 1.4163 | 0.02165 | -0.0644 | 65.418
11.5 | 1.4991 | 0.02393 | -0.075 | 62.6452
12 | 1.4831 | 0.02587 | -0.0648 | 57.329
12.5 | 1.5215 | 0.02849 | -0.0667 | 53.4047
13 | 1.5616 | 0.03124 | -0.0691 | 49.9872
13.5 | 1.5982 | 0.0336 | -0.0702 | 47.5655
14 | 1.6157 | 0.03655 | -0.0685 | 44.2052
14.5 | 1.6344 | 0.03948 | -0.067 | 41.3982
15 | 1.6532 | 0.04238 | -0.0657 | 39.009
15.5 | 1.6708 | 0.04535 | -0.0642 | 36.8423
16 | 1.6855 | 0.04866 | -0.0628 | 34.6383
16.5 | 1.7001 | 0.05198 | -0.0615 | 32.7068
17 | 1.7149 | 0.05525 | -0.0601 | 31.0389
17.5 | 1.7241 | 0.05903 | -0.0586 | 29.2072
18 | 1.7343 | 0.06269 | -0.0572 | 27.6647
18.5 | 1.7458 | 0.06601 | -0.0557 | 26.4475
19 | 1.7221 | 0.06919 | -0.0479 | 24.8894
19.5 | 1.734 | 0.07336 | -0.0478 | 23.6369
20 | 1.7492 | 0.07724 | -0.048 | 22.6463

## 139. Re 18M Mach 0.10 (1)
BIGFOIL.COM POLAR EXPORT
NACA64-719 a=0.5
NACA64-719 a=0.5 |  |  |  | Cl Max: | 1.908 | at alpha= | 15 | deg
JavaFoil+Calcfoil stall+Eppler ext transition |  |  |  | L/D Max: | 144.788 | at alpha= | 2 | deg
Re: | 18000000 |  |  | Cd Min: | 0.00532 | at alpha= | 1 | deg
Mach: | 0.1 |  |  | Cl=0 at alpha= | -4.619 | deg
|  |  |  | @ Cl=0.1, Cd= | 0.0061644
|  |  |  | @ Cl=0.4, Cd= | 0.0057711
|  |  |  | @ Cl=0.6, Cd= | 0.0055114
alpha (deg) | Cl | Cd | Cm | Cl/Cd
-19 | -0.709 | 0.13581 | -0.041 | -5.22
-18.5 | -0.723 | 0.12838 | -0.042 | -5.629
-18 | -0.735 | 0.12137 | -0.043 | -6.053
-17.5 | -0.745 | 0.11452 | -0.043 | -6.505
-17 | -0.756 | 0.10342 | -0.046 | -7.314
-16.5 | -0.764 | 0.0956 | -0.048 | -7.988
-16 | -0.771 | 0.08591 | -0.05 | -8.969
-15.5 | -0.785 | 0.06833 | -0.055 | -11.493
-15 | -0.791 | 0.05735 | -0.058 | -13.8
-14.5 | -0.795 | 0.04737 | -0.06 | -16.782
-14 | -0.796 | 0.03757 | -0.063 | -21.183
-13.5 | -0.792 | 0.02939 | -0.066 | -26.96
-13 | -0.79 | 0.02115 | -0.069 | -37.35
-12.5 | -0.781 | 0.01551 | -0.071 | -50.364
-12 | -0.762 | 0.01263 | -0.073 | -60.343
-11.5 | -0.737 | 0.01072 | -0.075 | -68.762
-11 | -0.704 | 0.00914 | -0.077 | -77.034
-10.5 | -0.671 | 0.00865 | -0.078 | -77.57
-10 | -0.625 | 0.00818 | -0.079 | -76.372
-9.5 | -0.575 | 0.00778 | -0.08 | -73.923
-9 | -0.523 | 0.00698 | -0.08 | -74.949
-8.5 | -0.468 | 0.00733 | -0.081 | -63.888
-8 | -0.411 | 0.00716 | -0.082 | -57.393
-7.5 | -0.352 | 0.00702 | -0.083 | -50.11
-7 | -0.292 | 0.00682 | -0.083 | -42.871
-6.5 | -0.232 | 0.00667 | -0.084 | -34.791
-6 | -0.171 | 0.00657 | -0.085 | -26.026
-5.5 | -0.11 | 0.00646 | -0.086 | -16.97
-5 | -0.048 | 0.00634 | -0.086 | -7.501
-4.5 | 0.015 | 0.00626 | -0.087 | 2.363
-4 | 0.077 | 0.00619 | -0.088 | 12.517
-3.5 | 0.14 | 0.00612 | -0.089 | 22.929
-3 | 0.203 | 0.00607 | -0.089 | 33.482
-2.5 | 0.267 | 0.00602 | -0.09 | 44.444
-2 | 0.33 | 0.00598 | -0.091 | 55.28
-1.5 | 0.393 | 0.00578 | -0.092 | 68.085
-1 | 0.456 | 0.0057 | -0.092 | 80.029
-0.5 | 0.519 | 0.00558 | -0.093 | 93.079
0 | 0.582 | 0.00552 | -0.094 | 105.535
0.5 | 0.645 | 0.00549 | -0.095 | 117.516
1 | 0.708 | 0.00532 | -0.095 | 132.989
1.5 | 0.771 | 0.00541 | -0.096 | 142.375
2 | 0.833 | 0.00576 | -0.097 | 144.788
2.5 | 0.889 | 0.00657 | -0.097 | 135.344
3 | 0.948 | 0.00696 | -0.097 | 136.349
3.5 | 1.008 | 0.0073 | -0.098 | 137.982
4 | 1.067 | 0.00775 | -0.098 | 137.738
4.5 | 1.125 | 0.00826 | -0.099 | 136.205
5 | 1.184 | 0.00887 | -0.099 | 133.399
5.5 | 1.242 | 0.00949 | -0.1 | 130.855
6 | 1.3 | 0.01015 | -0.1 | 128.072
6.5 | 1.342 | 0.01095 | -0.101 | 122.491
7 | 1.395 | 0.01182 | -0.101 | 118.08
7.5 | 1.447 | 0.01255 | -0.102 | 115.303
8 | 1.498 | 0.0132 | -0.102 | 113.463
8.5 | 1.546 | 0.01481 | -0.103 | 104.341
9 | 1.593 | 0.01558 | -0.103 | 102.292
9.5 | 1.638 | 0.01636 | -0.104 | 100.132
10 | 1.68 | 0.01717 | -0.104 | 97.839
10.5 | 1.72 | 0.01804 | -0.105 | 95.331
11 | 1.756 | 0.01896 | -0.105 | 92.637
11.5 | 1.79 | 0.01991 | -0.106 | 89.926
12 | 1.821 | 0.02091 | -0.106 | 87.068
12.5 | 1.848 | 0.02197 | -0.107 | 84.081
13 | 1.87 | 0.02316 | -0.107 | 80.742
13.5 | 1.887 | 0.02417 | -0.108 | 78.07
14 | 1.898 | 0.0254 | -0.108 | 74.722
14.5 | 1.905 | 0.02677 | -0.108 | 71.169
15 | 1.908 | 0.02813 | -0.109 | 67.821
15.5 | 1.906 | 0.02966 | -0.109 | 64.27
16 | 1.9 | 0.03136 | -0.11 | 60.575
16.5 | 1.883 | 0.0331 | -0.11 | 56.885
17 | 1.857 | 0.03494 | -0.111 | 53.149
17.5 | 1.827 | 0.03699 | -0.111 | 49.384
18 | 1.791 | 0.03912 | -0.111 | 45.789
18.5 | 1.752 | 0.04146 | -0.112 | 42.263
19 | 1.709 | 0.04367 | -0.112 | 39.137
19.5 | 1.663 | 0.04651 | -0.112 | 35.762
20 | 1.614 | 0.04935 | -0.112 | 32.71

## 140. Re 18M Mach 0.10 (2)
BIGFOIL.COM POLAR EXPORT
NACA64-719 a=0.5
NACA64-719 a=0.5 |  |  |  | Cl Max: | 1.7421 | at alpha= | 20 | deg
XFOIL ncrit=9 |  |  |  | L/D Max: | 218.125 | at alpha= | 4 | deg
Re: | 18000000 |  |  | Cd Min: | 0.08034 | at alpha= | 20 | deg
Mach: | 0.1 |  |  | Cl=0 at alpha= | -4.6895 | deg
|  |  |  | @ Cl=0.1, Cd= | 0.0054532
|  |  |  | @ Cl=0.4, Cd= | 0.0049315
|  |  |  | @ Cl=0.6, Cd= | 0.004497
alpha (deg) | Cl | Cd | Cm | Cl/Cd
-20 | -1.3733 | 0.03168 | -0.1079 | -43.3491
-19.5 | -1.3694 | 0.02768 | -0.1083 | -49.4725
-19 | -1.3614 | 0.02435 | -0.108 | -55.9097
-18.5 | -1.3482 | 0.0217 | -0.1069 | -62.129
-18 | -1.3311 | 0.01965 | -0.1052 | -67.7405
-17.5 | -1.3171 | 0.01779 | -0.1023 | -74.036
-17 | -1.301 | 0.01644 | -0.0984 | -79.1363
-16.5 | -1.2904 | 0.01546 | -0.0922 | -83.467
-16 | -1.254 | 0.01464 | -0.0898 | -85.6557
-15.5 | -1.212 | 0.0139 | -0.0881 | -87.1942
-15 | -1.1663 | 0.01321 | -0.0868 | -88.2892
-14 | -1.0687 | 0.01197 | -0.0852 | -89.2815
-13.5 | -1.0176 | 0.01136 | -0.0846 | -89.5775
-13 | -0.9651 | 0.01081 | -0.0843 | -89.2784
-12.5 | -0.9118 | 0.01029 | -0.084 | -88.6103
-12 | -0.8573 | 0.00978 | -0.0839 | -87.6585
-11.5 | -0.8019 | 0.00933 | -0.084 | -85.9486
-11 | -0.7454 | 0.00894 | -0.0842 | -83.3781
-10.5 | -0.6892 | 0.0085 | -0.0844 | -81.0824
-10 | -0.6367 | 0.00758 | -0.0842 | -83.9974
-9.5 | -0.5784 | 0.00726 | -0.0847 | -79.6694
-9 | -0.5192 | 0.00703 | -0.0854 | -73.8549
-8.5 | -0.4597 | 0.00682 | -0.0861 | -67.4047
-8 | -0.4002 | 0.0066 | -0.0868 | -60.6364
-7.5 | -0.3401 | 0.00642 | -0.0876 | -52.9751
-7 | -0.2798 | 0.00625 | -0.0885 | -44.768
-6.5 | -0.2195 | 0.0061 | -0.0894 | -35.9836
-6 | -0.1592 | 0.00595 | -0.0903 | -26.7563
-5.5 | -0.0985 | 0.00582 | -0.0913 | -16.9244
-5 | -0.0377 | 0.00569 | -0.0923 | -6.6257
-4.5 | 0.023 | 0.00556 | -0.0933 | 4.1367
-4 | 0.0837 | 0.00548 | -0.0944 | 15.2737
-3.5 | 0.1446 | 0.00538 | -0.0955 | 26.8773
-3 | 0.2056 | 0.00528 | -0.0966 | 38.9394
-2.5 | 0.2662 | 0.00522 | -0.0977 | 50.9962
-2 | 0.3269 | 0.0051 | -0.0988 | 64.098
-1.5 | 0.3876 | 0.00495 | -0.1 | 78.303
-1 | 0.4481 | 0.00486 | -0.1011 | 92.2016
-0.5 | 0.5087 | 0.00477 | -0.1023 | 106.6457
0 | 0.5691 | 0.00458 | -0.1035 | 124.2576
0.5 | 0.6287 | 0.00442 | -0.1047 | 142.2398
1 | 0.6886 | 0.00417 | -0.1059 | 165.1319
1.5 | 0.7489 | 0.00426 | -0.1071 | 175.7981
2 | 0.8096 | 0.00428 | -0.1083 | 189.1589
2.5 | 0.8696 | 0.00437 | -0.1095 | 198.9931
3 | 0.9297 | 0.00444 | -0.1107 | 209.3919
3.5 | 0.9889 | 0.00458 | -0.1117 | 215.917
4 | 1.047 | 0.0048 | -0.1126 | 218.125
4.5 | 1.1024 | 0.00517 | -0.113 | 213.2302
5 | 1.1545 | 0.00569 | -0.113 | 202.8998
5.5 | 1.2038 | 0.0063 | -0.1124 | 191.0794
6 | 1.2392 | 0.00741 | -0.1096 | 167.2335
6.5 | 1.2752 | 0.00823 | -0.1067 | 154.9453
7.5 | 1.3037 | 0.00998 | -0.0931 | 130.6313
8 | 1.3192 | 0.01124 | -0.0876 | 117.3665
8.5 | 1.3386 | 0.0126 | -0.0832 | 106.2381
9 | 1.3576 | 0.01411 | -0.079 | 96.2155
9.5 | 1.3726 | 0.01595 | -0.0748 | 86.0564
10 | 1.3903 | 0.0178 | -0.0711 | 78.1067
10.5 | 1.4002 | 0.02018 | -0.0669 | 69.3855
11 | 1.4128 | 0.0226 | -0.0633 | 62.5133
11.5 | 1.4504 | 0.02461 | -0.0642 | 58.9354
12 | 1.4799 | 0.02699 | -0.0638 | 54.8314
12.5 | 1.5207 | 0.02946 | -0.0657 | 51.6191
13 | 1.5604 | 0.03237 | -0.0681 | 48.2051
13.5 | 1.5934 | 0.0352 | -0.0691 | 45.267
14 | 1.6114 | 0.03817 | -0.0674 | 42.2164
14.5 | 1.6338 | 0.04074 | -0.0661 | 40.1031
15 | 1.651 | 0.04388 | -0.0646 | 37.6253
15.5 | 1.6642 | 0.04737 | -0.063 | 35.1319
16 | 1.6843 | 0.05015 | -0.0617 | 33.5852
16.5 | 1.6979 | 0.05364 | -0.0603 | 31.6536
17 | 1.7065 | 0.05759 | -0.0587 | 29.6319
17.5 | 1.7226 | 0.06067 | -0.0573 | 28.3929
18 | 1.7301 | 0.0646 | -0.0557 | 26.7817
18.5 | 1.7326 | 0.06847 | -0.0532 | 25.3045
19 | 1.7217 | 0.07115 | -0.047 | 24.1982
19.5 | 1.7328 | 0.07558 | -0.047 | 22.9267
20 | 1.7421 | 0.08034 | -0.0473 | 21.6841

## 141. Re 18M Mach 0.25 (1)
BIGFOIL.COM POLAR EXPORT
NACA64-719 a=0.5
NACA64-719 a=0.5 |  |  |  | Cl Max: | 1.866 | at alpha= | 13.5 | deg
JavaFoil+Calcfoil stall+Eppler ext transition |  |  |  | L/D Max: | 144.197 | at alpha= | 2 | deg
Re: | 18000000 |  |  | Cd Min: | 0.00543 | at alpha= | 1 | deg
Mach: | 0.25 |  |  | Cl=0 at alpha= | -4.6172 | deg
|  |  |  | @ Cl=0.1, Cd= | 0.0062319
|  |  |  | @ Cl=0.4, Cd= | 0.0058625
|  |  |  | @ Cl=0.6, Cd= | 0.0055706
alpha (deg) | Cl | Cd | Cm | Cl/Cd
-17.5 | -0.491 | 0.12917 | -0.04 | -3.799
-17 | -0.529 | 0.12441 | -0.041 | -4.249
-16.5 | -0.563 | 0.11693 | -0.042 | -4.816
-16 | -0.594 | 0.10788 | -0.043 | -5.507
-15.5 | -0.62 | 0.09999 | -0.045 | -6.201
-15 | -0.64 | 0.09281 | -0.046 | -6.9
-14.5 | -0.654 | 0.08826 | -0.047 | -7.406
-14 | -0.664 | 0.08062 | -0.049 | -8.236
-13.5 | -0.672 | 0.07076 | -0.053 | -9.491
-13 | -0.683 | 0.0548 | -0.059 | -12.471
-12.5 | -0.708 | 0.03162 | -0.067 | -22.392
-12 | -0.707 | 0.02283 | -0.071 | -30.982
-11.5 | -0.703 | 0.01571 | -0.074 | -44.747
-11 | -0.686 | 0.01217 | -0.077 | -56.362
-10.5 | -0.658 | 0.01038 | -0.079 | -63.45
-10 | -0.625 | 0.00929 | -0.081 | -67.284
-9.5 | -0.583 | 0.00819 | -0.082 | -71.162
-9 | -0.532 | 0.0078 | -0.083 | -68.206
-8.5 | -0.477 | 0.00751 | -0.083 | -63.616
-8 | -0.419 | 0.00732 | -0.084 | -57.266
-7.5 | -0.36 | 0.00717 | -0.085 | -50.207
-7 | -0.299 | 0.00696 | -0.086 | -42.978
-6.5 | -0.238 | 0.00681 | -0.086 | -34.926
-6 | -0.175 | 0.00668 | -0.087 | -26.244
-5.5 | -0.112 | 0.00658 | -0.088 | -17.076
-5 | -0.049 | 0.00646 | -0.089 | -7.559
-4.5 | 0.015 | 0.00633 | -0.089 | 2.398
-4 | 0.08 | 0.00626 | -0.09 | 12.701
-3.5 | 0.144 | 0.00617 | -0.091 | 23.351
-3 | 0.209 | 0.00612 | -0.092 | 34.115
-2.5 | 0.275 | 0.00611 | -0.093 | 44.998
-2 | 0.34 | 0.00605 | -0.093 | 56.118
-1.5 | 0.404 | 0.00585 | -0.094 | 69.163
-1 | 0.469 | 0.00578 | -0.095 | 81.199
-0.5 | 0.534 | 0.00569 | -0.096 | 93.761
0 | 0.598 | 0.00557 | -0.096 | 107.423
0.5 | 0.663 | 0.00559 | -0.097 | 118.559
1 | 0.728 | 0.00543 | -0.098 | 134.028
1.5 | 0.792 | 0.00559 | -0.099 | 141.573
2 | 0.856 | 0.00594 | -0.099 | 144.197
2.5 | 0.911 | 0.00678 | -0.099 | 134.294
3 | 0.972 | 0.0072 | -0.1 | 134.965
3.5 | 1.033 | 0.00759 | -0.1 | 135.996
4 | 1.093 | 0.00807 | -0.101 | 135.467
4.5 | 1.153 | 0.00864 | -0.101 | 133.384
5 | 1.213 | 0.00933 | -0.102 | 130.039
5.5 | 1.272 | 0.01 | -0.102 | 127.247
6 | 1.332 | 0.01076 | -0.103 | 123.772
6.5 | 1.373 | 0.01163 | -0.103 | 118.126
7 | 1.428 | 0.01261 | -0.104 | 113.257
7.5 | 1.48 | 0.01341 | -0.104 | 110.347
8 | 1.531 | 0.01413 | -0.105 | 108.342
8.5 | 1.578 | 0.01588 | -0.105 | 99.411
9 | 1.626 | 0.01675 | -0.106 | 97.053
9.5 | 1.669 | 0.01765 | -0.106 | 94.586
10 | 1.709 | 0.0186 | -0.107 | 91.891
10.5 | 1.746 | 0.01956 | -0.107 | 89.237
11 | 1.779 | 0.02062 | -0.108 | 86.255
11.5 | 1.807 | 0.0217 | -0.108 | 83.306
12 | 1.831 | 0.02287 | -0.109 | 80.067
12.5 | 1.85 | 0.02425 | -0.109 | 76.295
13 | 1.863 | 0.02558 | -0.11 | 72.828
13.5 | 1.866 | 0.02692 | -0.11 | 69.313
14 | 1.863 | 0.02841 | -0.111 | 65.556
14.5 | 1.852 | 0.03005 | -0.111 | 61.612
15 | 1.833 | 0.03173 | -0.111 | 57.777
15.5 | 1.807 | 0.03366 | -0.112 | 53.689
16 | 1.774 | 0.03572 | -0.112 | 49.656
16.5 | 1.724 | 0.03825 | -0.113 | 45.076
17 | 1.659 | 0.04123 | -0.113 | 40.249
17.5 | 1.586 | 0.04392 | -0.113 | 36.118
18 | 1.505 | 0.0471 | -0.113 | 31.958
18.5 | 1.416 | 0.05106 | -0.114 | 27.738

## 142. Re 18M Mach 0.25 (2)
BIGFOIL.COM POLAR EXPORT
NACA64-719 a=0.5
NACA64-719 a=0.5 |  |  |  | Cl Max: | 1.7262 | at alpha= | 20 | deg
XFOIL ncrit=9 |  |  |  | L/D Max: | 228.47 | at alpha= | 4 | deg
Re: | 18000000 |  |  | Cd Min: | 0.0946 | at alpha= | 20 | deg
Mach: | 0.25 |  |  | Cl=0 at alpha= | -4.693 | deg
|  |  |  | @ Cl=0.1, Cd= | 0.0055185
|  |  |  | @ Cl=0.4, Cd= | 0.0050459
|  |  |  | @ Cl=0.6, Cd= | 0.0046137
alpha (deg) | Cl | Cd | Cm | Cl/Cd
-20 | -1.1554 | 0.06471 | -0.1047 | -17.855
-19.5 | -1.1998 | 0.05301 | -0.1126 | -22.6335
-19 | -1.2284 | 0.04428 | -0.1174 | -27.7416
-18.5 | -1.2456 | 0.03749 | -0.1202 | -33.2249
-18 | -1.2466 | 0.03241 | -0.1215 | -38.4634
-17.5 | -1.2526 | 0.02729 | -0.1221 | -45.8996
-17 | -1.2463 | 0.02356 | -0.1213 | -52.899
-16.5 | -1.24 | 0.02035 | -0.1193 | -60.9337
-16 | -1.2267 | 0.01808 | -0.1161 | -67.8485
-15.5 | -1.2127 | 0.01641 | -0.1113 | -73.9001
-15 | -1.1988 | 0.01535 | -0.1045 | -78.0977
-14.5 | -1.1587 | 0.01437 | -0.1013 | -80.6333
-14 | -1.1122 | 0.01349 | -0.0988 | -82.4463
-13 | -1.0086 | 0.01196 | -0.0953 | -84.3311
-12.5 | -0.9537 | 0.01127 | -0.094 | -84.6229
-12 | -0.897 | 0.01064 | -0.093 | -84.3045
-11.5 | -0.8394 | 0.01004 | -0.0922 | -83.6056
-11 | -0.7804 | 0.00953 | -0.0916 | -81.8888
-10.5 | -0.7207 | 0.00905 | -0.0913 | -79.6354
-10 | -0.6604 | 0.0086 | -0.0911 | -76.7907
-9.5 | -0.6046 | 0.00767 | -0.0904 | -78.8266
-9 | -0.5437 | 0.00724 | -0.0905 | -75.0967
-8.5 | -0.4809 | 0.00702 | -0.0909 | -68.5043
-8 | -0.418 | 0.00678 | -0.0913 | -61.6519
-7.5 | -0.3551 | 0.00654 | -0.0919 | -54.2966
-7 | -0.2918 | 0.00636 | -0.0925 | -45.8805
-6.5 | -0.2286 | 0.00621 | -0.0932 | -36.8116
-6 | -0.1655 | 0.00605 | -0.094 | -27.3554
-5.5 | -0.1022 | 0.00588 | -0.0949 | -17.381
-5 | -0.0388 | 0.00575 | -0.0958 | -6.7478
-4.5 | 0.0244 | 0.00565 | -0.0968 | 4.3186
-4 | 0.0876 | 0.00554 | -0.0978 | 15.8123
-3.5 | 0.1511 | 0.00543 | -0.0989 | 27.8269
-3 | 0.2143 | 0.00535 | -0.1 | 40.0561
-2.5 | 0.2772 | 0.00529 | -0.1011 | 52.4008
-2 | 0.3404 | 0.00516 | -0.1023 | 65.969
-1.5 | 0.4031 | 0.00504 | -0.1034 | 79.9802
-1 | 0.4659 | 0.00495 | -0.1046 | 94.1212
-0.5 | 0.5289 | 0.00481 | -0.1059 | 109.9584
0 | 0.5914 | 0.00464 | -0.1071 | 127.4569
0.5 | 0.6534 | 0.00445 | -0.1083 | 146.8315
1 | 0.7157 | 0.00421 | -0.1096 | 170
1.5 | 0.7782 | 0.0043 | -0.1108 | 180.9767
2 | 0.8412 | 0.00433 | -0.1121 | 194.2725
2.5 | 0.9038 | 0.00441 | -0.1133 | 204.9433
3 | 0.9661 | 0.0045 | -0.1144 | 214.6889
3.5 | 1.0284 | 0.00461 | -0.1156 | 223.0803
4 | 1.0898 | 0.00477 | -0.1166 | 228.4696
4.5 | 1.1476 | 0.00512 | -0.117 | 224.1406
5 | 1.2007 | 0.00569 | -0.1166 | 211.0193
5.5 | 1.2518 | 0.00627 | -0.1158 | 199.6491
6 | 1.2835 | 0.00747 | -0.1118 | 171.8206
6.5 | 1.3101 | 0.0084 | -0.1067 | 155.9643
7 | 1.3044 | 0.00956 | -0.096 | 136.4435
7.5 | 1.3141 | 0.0111 | -0.0893 | 118.3874
8 | 1.3264 | 0.0129 | -0.0837 | 102.8217
8.5 | 1.3433 | 0.01471 | -0.0791 | 91.3188
9 | 1.3545 | 0.01694 | -0.0742 | 79.9587
9.5 | 1.3703 | 0.01909 | -0.0702 | 71.781
10 | 1.3824 | 0.02161 | -0.0661 | 63.9704
10.5 | 1.3919 | 0.02446 | -0.0621 | 56.9052
11 | 1.4025 | 0.02744 | -0.0586 | 51.1115
11.5 | 1.4361 | 0.0299 | -0.0589 | 48.0301
12 | 1.4668 | 0.03286 | -0.0589 | 44.6379
12.5 | 1.5009 | 0.03614 | -0.0602 | 41.5302
13 | 1.5404 | 0.03953 | -0.0625 | 38.9679
13.5 | 1.5793 | 0.0426 | -0.0641 | 37.0728
14 | 1.5954 | 0.04604 | -0.0622 | 34.6525
14.5 | 1.6121 | 0.04947 | -0.0604 | 32.5874
15 | 1.6328 | 0.05249 | -0.0588 | 31.1069
15.5 | 1.6446 | 0.05639 | -0.057 | 29.1647
16 | 1.6582 | 0.06007 | -0.0552 | 27.6045
16.5 | 1.6742 | 0.06342 | -0.0534 | 26.3986
17 | 1.6785 | 0.06766 | -0.051 | 24.8079
17.5 | 1.6631 | 0.07056 | -0.0436 | 23.57
18 | 1.6805 | 0.07453 | -0.0433 | 22.548
18.5 | 1.6922 | 0.07937 | -0.0433 | 21.3204
19 | 1.7027 | 0.08442 | -0.0435 | 20.1694
19.5 | 1.7198 | 0.08879 | -0.0439 | 19.3693
20 | 1.7262 | 0.0946 | -0.0447 | 18.2474

## 143. Re 18M Mach 0.50 (1)
BIGFOIL.COM POLAR EXPORT
NACA64-719 a=0.5
NACA64-719 a=0.5 |  |  |  | Cl Max: | 1.758 | at alpha= | 9.5 | deg
JavaFoil+Calcfoil stall+Eppler ext transition |  |  |  | L/D Max: | 144.911 | at alpha= | 2 | deg
Re: | 18000000 |  |  | Cd Min: | 0.00588 | at alpha= | -0.5 | deg
Mach: | 0.5 |  |  | Cl=0 at alpha= | -4.6197 | deg
|  |  |  | @ Cl=0.1, Cd= | 0.0066493
|  |  |  | @ Cl=0.4, Cd= | 0.0064044
|  |  |  | @ Cl=0.6, Cd= | 0.0058936
alpha (deg) | Cl | Cd | Cm | Cl/Cd
-20 | -0.893 | 0.17808 | -0.046 | -5.015
-19.5 | -0.864 | 0.17072 | -0.046 | -5.061
-19 | -0.835 | 0.16731 | -0.046 | -4.99
-18.5 | -0.805 | 0.16159 | -0.046 | -4.983
-18 | -0.776 | 0.16011 | -0.045 | -4.845
-17.5 | -0.748 | 0.14827 | -0.047 | -5.046
-17 | -0.718 | 0.14141 | -0.046 | -5.08
-16.5 | -0.69 | 0.12723 | -0.046 | -5.421
-16 | -0.66 | 0.12499 | -0.046 | -5.28
-15.5 | -0.632 | 0.11251 | -0.047 | -5.614
-15 | -0.603 | 0.10739 | -0.047 | -5.614
-14.5 | -0.575 | 0.09947 | -0.048 | -5.781
-14 | -0.546 | 0.09408 | -0.048 | -5.799
-13.5 | -0.52 | 0.08353 | -0.052 | -6.222
-13 | -0.495 | 0.07356 | -0.056 | -6.725
-12.5 | -0.499 | 0.03912 | -0.073 | -12.747
-12 | -0.483 | 0.02583 | -0.078 | -18.701
-11.5 | -0.399 | 0.07704 | -0.046 | -5.175
-11 | -0.371 | 0.06914 | -0.049 | -5.363
-10.5 | -0.344 | 0.06164 | -0.054 | -5.582
-10 | -0.312 | 0.06674 | -0.047 | -4.67
-9.5 | -0.283 | 0.06147 | -0.049 | -4.61
-9 | -0.413 | 0.05269 | -0.056 | -7.845
-8.5 | -0.482 | 0.00868 | -0.092 | -55.524
-8 | -0.43 | 0.00989 | -0.092 | -43.467
-7.5 | -0.384 | 0.00799 | -0.095 | -48.116
-7 | -0.324 | 0.00782 | -0.096 | -41.371
-6.5 | -0.259 | 0.00756 | -0.097 | -34.333
-6 | -0.193 | 0.00737 | -0.097 | -26.14
-5.5 | -0.124 | 0.00708 | -0.098 | -17.519
-5 | -0.054 | 0.00698 | -0.099 | -7.753
-4.5 | 0.017 | 0.00679 | -0.1 | 2.483
-4 | 0.089 | 0.00666 | -0.101 | 13.297
-3.5 | 0.161 | 0.00659 | -0.102 | 24.366
-3 | 0.233 | 0.00653 | -0.103 | 35.71
-2.5 | 0.307 | 0.00653 | -0.103 | 47.04
-2 | 0.38 | 0.00646 | -0.104 | 58.718
-1.5 | 0.452 | 0.00626 | -0.105 | 72.215
-1 | 0.524 | 0.00632 | -0.106 | 82.95
-0.5 | 0.597 | 0.00588 | -0.106 | 101.463
0 | 0.663 | 0.00618 | -0.107 | 107.349
0.5 | 0.733 | 0.00621 | -0.107 | 118.042
1 | 0.803 | 0.00613 | -0.108 | 131.038
1.5 | 0.873 | 0.0063 | -0.109 | 138.476
2 | 0.942 | 0.0065 | -0.109 | 144.911
2.5 | 1.006 | 0.00787 | -0.109 | 127.943
3 | 1.074 | 0.0085 | -0.11 | 126.318
3.5 | 1.141 | 0.00916 | -0.11 | 124.581
4 | 1.208 | 0.00989 | -0.111 | 122.083
4.5 | 1.274 | 0.01073 | -0.112 | 118.738
5 | 1.34 | 0.01174 | -0.112 | 114.182
5.5 | 1.406 | 0.0128 | -0.113 | 109.809
6 | 1.471 | 0.01397 | -0.113 | 105.328
6.5 | 1.507 | 0.0155 | -0.114 | 97.245
7 | 1.564 | 0.01692 | -0.114 | 92.411
7.5 | 1.616 | 0.01812 | -0.115 | 89.153
8 | 1.662 | 0.02071 | -0.115 | 80.24
8.5 | 1.703 | 0.02209 | -0.116 | 77.094
9 | 1.738 | 0.02369 | -0.116 | 73.356
9.5 | 1.758 | 0.02538 | -0.117 | 69.268
10 | 1.758 | 0.02721 | -0.117 | 64.62
10.5 | 1.728 | 0.02928 | -0.118 | 59.002
11 | 1.637 | 0.03222 | -0.118 | 50.797
11.5 | 1.061 | 0.03627 | -0.119 | 29.26
12 | 1.092 | 0.03775 | -0.119 | 28.918
12.5 | 1.12 | 0.04229 | -0.119 | 26.473
13 | 1.15 | 0.04302 | -0.12 | 26.736
13.5 | 1.178 | 0.04716 | -0.12 | 24.97
14 | 1.206 | 0.04946 | -0.121 | 24.389
14.5 | 1.234 | 0.0539 | -0.121 | 22.885

## 144. Re 18M Mach 0.50 (2)
BIGFOIL.COM POLAR EXPORT
NACA64-719 a=0.5
NACA64-719 a=0.5 |  |  |  | Cl Max: | 1.652 | at alpha= | 18 | deg
XFOIL ncrit=9 |  |  |  | L/D Max: | 254.915 | at alpha= | 4.5 | deg
Re: | 18000000 |  |  | Cd Min: | 0.16597 | at alpha= | 20 | deg
Mach: | 0.5 |  |  | Cl=0 at alpha= | -4.708 | deg
|  |  |  | @ Cl=0.1, Cd= | 0.0058773
|  |  |  | @ Cl=0.4, Cd= | 0.0054932
|  |  |  | @ Cl=0.6, Cd= | 0.0051881
alpha (deg) | Cl | Cd | Cm | Cl/Cd
-16 | -0.2823 | 0.13024 | -0.0523 | -2.1675
-15.5 | -0.2936 | 0.12002 | -0.061 | -2.4463
-15 | -0.3408 | 0.10448 | -0.0739 | -3.2619
-14.5 | -0.5764 | 0.07805 | -0.1177 | -7.385
-14 | -0.5872 | 0.06902 | -0.1242 | -8.5077
-13.5 | -0.5994 | 0.05958 | -0.1307 | -10.0604
-13 | -0.6153 | 0.04998 | -0.1377 | -12.3109
-12.5 | -0.6384 | 0.04124 | -0.1434 | -15.4801
-12 | -0.6656 | 0.03341 | -0.1475 | -19.9222
-11.5 | -0.6979 | 0.02597 | -0.1501 | -26.8733
-11 | -0.7301 | 0.01991 | -0.1493 | -36.67
-9 | -0.6545 | 0.00922 | -0.1205 | -70.987
-8.5 | -0.5775 | 0.0086 | -0.1178 | -67.1512
-8 | -0.5069 | 0.00762 | -0.1151 | -66.5223
-7.5 | -0.4283 | 0.00729 | -0.1138 | -58.7517
-7 | -0.3504 | 0.00699 | -0.1128 | -50.1288
-6.5 | -0.2728 | 0.00672 | -0.1123 | -40.5952
-6 | -0.1957 | 0.00649 | -0.1121 | -30.1541
-5.5 | -0.1196 | 0.00631 | -0.1122 | -18.954
-5 | -0.0441 | 0.00612 | -0.1124 | -7.2059
-4.5 | 0.0314 | 0.00596 | -0.113 | 5.2685
-4 | 0.1061 | 0.00587 | -0.1137 | 18.075
-3.5 | 0.1806 | 0.00574 | -0.1146 | 31.4634
-3 | 0.2549 | 0.00565 | -0.1156 | 45.115
-2.5 | 0.3284 | 0.00559 | -0.1167 | 58.7478
-2 | 0.4024 | 0.00549 | -0.1179 | 73.2969
-1.5 | 0.4755 | 0.00537 | -0.1191 | 88.5475
-1 | 0.5482 | 0.00528 | -0.1204 | 103.8258
-0.5 | 0.6215 | 0.00515 | -0.1218 | 120.6796
0 | 0.6943 | 0.00494 | -0.1233 | 140.5466
0.5 | 0.7664 | 0.00472 | -0.1246 | 162.3729
1 | 0.8386 | 0.00455 | -0.126 | 184.3077
1.5 | 0.9129 | 0.00459 | -0.1275 | 198.8889
2 | 0.9873 | 0.00462 | -0.1289 | 213.7013
2.5 | 1.0608 | 0.00473 | -0.1301 | 224.2706
3 | 1.1337 | 0.00488 | -0.1311 | 232.3156
3.5 | 1.2083 | 0.00496 | -0.1322 | 243.6089
4 | 1.2807 | 0.00514 | -0.1329 | 249.1634
4.5 | 1.3536 | 0.00531 | -0.1334 | 254.9153
5 | 1.4214 | 0.00562 | -0.133 | 252.9181
5.5 | 1.4804 | 0.00611 | -0.131 | 242.2913
6.5 | 1.448 | 0.00996 | -0.1044 | 145.3815
7.5 | 1.4064 | 0.01716 | -0.0837 | 81.958
8 | 1.3867 | 0.02143 | -0.0752 | 64.7084
8.5 | 1.371 | 0.02604 | -0.0681 | 52.6498
9 | 1.3619 | 0.03067 | -0.0624 | 44.405
9.5 | 1.3563 | 0.03547 | -0.0576 | 38.2379
10 | 1.3675 | 0.03946 | -0.0542 | 34.6553
10.5 | 1.3726 | 0.04403 | -0.0508 | 31.1742
11 | 1.3793 | 0.04873 | -0.048 | 28.3049
11.5 | 1.3841 | 0.05379 | -0.0455 | 25.7315
12 | 1.3986 | 0.05834 | -0.0435 | 23.9733
12.5 | 1.4332 | 0.06277 | -0.0445 | 22.8326
13.5 | 1.4722 | 0.07133 | -0.0405 | 20.6393
14 | 1.4982 | 0.07555 | -0.0392 | 19.8306
14.5 | 1.5189 | 0.08055 | -0.0384 | 18.8566
15 | 1.5419 | 0.08551 | -0.0378 | 18.0318
15.5 | 1.566 | 0.09057 | -0.0374 | 17.2905
16 | 1.5868 | 0.09617 | -0.0373 | 16.4999
16.5 | 1.6069 | 0.10196 | -0.0375 | 15.7601
17 | 1.628 | 0.10785 | -0.0377 | 15.095
18 | 1.652 | 0.12205 | -0.0399 | 13.5354
18.5 | 1.6469 | 0.13133 | -0.0426 | 12.5402
19 | 1.6299 | 0.14211 | -0.0468 | 11.4693
19.5 | 1.6072 | 0.15382 | -0.0523 | 10.4486
20 | 1.5833 | 0.16597 | -0.0588 | 9.5397

## 145. Re 20M Mach 0.00 (1)
BIGFOIL.COM POLAR EXPORT
NACA64-719 a=0.5
NACA64-719 a=0.5 |  |  |  | Cl Max: | 1.919 | at alpha= | 15.5 | deg
JavaFoil+Calcfoil stall+Eppler ext transition |  |  |  | L/D Max: | 137.015 | at alpha= | 1.5 | deg
Re: | 20000000 |  |  | Cd Min: | 0.00546 | at alpha= | 0.5 | deg
Mach: | 0 |  |  | Cl=0 at alpha= | -4.621 | deg
|  |  |  | @ Cl=0.1, Cd= | 0.0060681
|  |  |  | @ Cl=0.4, Cd= | 0.0057357
|  |  |  | @ Cl=0.6, Cd= | 0.0054867
alpha (deg) | Cl | Cd | Cm | Cl/Cd
-20 | -0.724 | 0.14565 | -0.04 | -4.969
-19.5 | -0.737 | 0.1379 | -0.041 | -5.343
-19 | -0.748 | 0.13137 | -0.042 | -5.698
-18.5 | -0.759 | 0.12437 | -0.042 | -6.101
-18 | -0.768 | 0.11664 | -0.044 | -6.588
-17.5 | -0.776 | 0.10935 | -0.045 | -7.094
-17 | -0.786 | 0.09699 | -0.048 | -8.105
-16.5 | -0.792 | 0.08793 | -0.05 | -9.009
-16 | -0.8 | 0.07558 | -0.053 | -10.587
-15.5 | -0.828 | 0.04938 | -0.06 | -16.773
-15 | -0.826 | 0.04363 | -0.061 | -18.935
-14.5 | -0.818 | 0.03976 | -0.062 | -20.577
-14 | -0.813 | 0.03268 | -0.064 | -24.888
-13.5 | -0.812 | 0.02397 | -0.067 | -33.876
-13 | -0.805 | 0.01789 | -0.07 | -44.971
-12.5 | -0.79 | 0.01415 | -0.072 | -55.818
-12 | -0.769 | 0.01161 | -0.074 | -66.272
-11.5 | -0.741 | 0.01033 | -0.075 | -71.732
-11 | -0.714 | 0.00882 | -0.077 | -80.963
-10.5 | -0.67 | 0.00843 | -0.078 | -79.529
-10 | -0.624 | 0.00796 | -0.079 | -78.305
-9.5 | -0.574 | 0.0076 | -0.079 | -75.547
-9 | -0.522 | 0.00685 | -0.08 | -76.111
-8.5 | -0.467 | 0.00719 | -0.081 | -64.891
-8 | -0.409 | 0.00706 | -0.082 | -57.936
-7.5 | -0.351 | 0.00687 | -0.082 | -51.054
-7 | -0.291 | 0.00671 | -0.083 | -43.368
-6.5 | -0.231 | 0.0066 | -0.084 | -34.986
-6 | -0.17 | 0.00648 | -0.084 | -26.268
-5.5 | -0.109 | 0.00637 | -0.085 | -17.112
-5 | -0.047 | 0.00627 | -0.086 | -7.549
-4.5 | 0.015 | 0.00616 | -0.087 | 2.387
-4 | 0.077 | 0.00609 | -0.087 | 12.653
-3.5 | 0.14 | 0.00603 | -0.088 | 23.147
-3 | 0.202 | 0.00598 | -0.089 | 33.857
-2.5 | 0.266 | 0.00594 | -0.09 | 44.798
-2 | 0.329 | 0.0059 | -0.09 | 55.694
-1.5 | 0.391 | 0.00574 | -0.091 | 68.175
-1 | 0.454 | 0.00571 | -0.092 | 79.584
-0.5 | 0.517 | 0.00557 | -0.093 | 92.851
0 | 0.579 | 0.0055 | -0.093 | 105.298
0.5 | 0.642 | 0.00546 | -0.094 | 117.672
1 | 0.704 | 0.00546 | -0.095 | 129.087
1.5 | 0.767 | 0.0056 | -0.096 | 137.015
2 | 0.829 | 0.00632 | -0.096 | 131.129
2.5 | 0.885 | 0.00667 | -0.096 | 132.663
3 | 0.944 | 0.00698 | -0.097 | 135.204
3.5 | 1.003 | 0.00738 | -0.097 | 135.882
4 | 1.062 | 0.00781 | -0.098 | 135.948
4.5 | 1.12 | 0.00835 | -0.098 | 134.189
5 | 1.178 | 0.00888 | -0.099 | 132.632
5.5 | 1.236 | 0.00944 | -0.099 | 130.932
6 | 1.294 | 0.01011 | -0.1 | 128.033
6.5 | 1.336 | 0.01091 | -0.1 | 122.529
7 | 1.39 | 0.01163 | -0.101 | 119.577
7.5 | 1.442 | 0.01226 | -0.101 | 117.616
8 | 1.493 | 0.01288 | -0.102 | 115.861
8.5 | 1.541 | 0.01436 | -0.102 | 107.296
9 | 1.588 | 0.01509 | -0.103 | 105.249
9.5 | 1.634 | 0.01585 | -0.103 | 103.048
10 | 1.676 | 0.01663 | -0.104 | 100.775
10.5 | 1.716 | 0.01747 | -0.104 | 98.187
11 | 1.753 | 0.0183 | -0.105 | 95.806
11.5 | 1.787 | 0.01921 | -0.105 | 93.059
12 | 1.819 | 0.02018 | -0.106 | 90.117
12.5 | 1.847 | 0.02125 | -0.106 | 86.899
13 | 1.871 | 0.02232 | -0.107 | 83.819
13.5 | 1.889 | 0.02345 | -0.107 | 80.548
14 | 1.903 | 0.02445 | -0.108 | 77.811
14.5 | 1.912 | 0.02577 | -0.108 | 74.219
15 | 1.918 | 0.02714 | -0.109 | 70.654
15.5 | 1.919 | 0.02849 | -0.109 | 67.353
16 | 1.915 | 0.03004 | -0.109 | 63.752
16.5 | 1.902 | 0.03172 | -0.11 | 59.982
17 | 1.882 | 0.0335 | -0.11 | 56.174
17.5 | 1.856 | 0.03533 | -0.111 | 52.525
18 | 1.826 | 0.03734 | -0.111 | 48.899
18.5 | 1.792 | 0.0395 | -0.111 | 45.364
19 | 1.755 | 0.04164 | -0.112 | 42.148
19.5 | 1.715 | 0.0441 | -0.112 | 38.88
20 | 1.671 | 0.04682 | -0.112 | 35.697

## 146. Re 20M Mach 0.00 (2)
BIGFOIL.COM POLAR EXPORT
NACA64-719 a=0.5
NACA64-719 a=0.5 |  |  |  | Cl Max: | 1.7606 | at alpha= | 19 | deg
XFOIL ncrit=9 |  |  |  | L/D Max: | 217.323 | at alpha= | 3.5 | deg
Re: | 20000000 |  |  | Cd Min: | 0.07633 | at alpha= | 20 | deg
Mach: | 0 |  |  | Cl=0 at alpha= | -4.6866 | deg
|  |  |  | @ Cl=0.1, Cd= | 0.0053588
|  |  |  | @ Cl=0.4, Cd= | 0.0048824
|  |  |  | @ Cl=0.6, Cd= | 0.0044906
alpha (deg) | Cl | Cd | Cm | Cl/Cd
-20 | -1.4087 | 0.02705 | -0.1054 | -52.0776
-19.5 | -1.3994 | 0.02393 | -0.105 | -58.4789
-19 | -1.3874 | 0.02135 | -0.1039 | -64.9836
-18.5 | -1.3718 | 0.0193 | -0.1021 | -71.0777
-18 | -1.3539 | 0.01771 | -0.0996 | -76.4483
-17.5 | -1.3388 | 0.01634 | -0.0958 | -81.9339
-17 | -1.3273 | 0.0154 | -0.09 | -86.1883
-16.5 | -1.2942 | 0.01462 | -0.0872 | -88.5226
-16 | -1.2533 | 0.0139 | -0.0857 | -90.1655
-15.5 | -1.209 | 0.01324 | -0.0845 | -91.3142
-15 | -1.162 | 0.01262 | -0.0837 | -92.0761
-13.5 | -1.0115 | 0.01097 | -0.0824 | -92.206
-13 | -0.9591 | 0.01046 | -0.0822 | -91.6922
-12.5 | -0.9059 | 0.00996 | -0.0822 | -90.9538
-12 | -0.8517 | 0.00948 | -0.0823 | -89.8418
-11.5 | -0.7965 | 0.00907 | -0.0825 | -87.817
-11 | -0.7405 | 0.00871 | -0.0828 | -85.0172
-10.5 | -0.6845 | 0.00829 | -0.0832 | -82.5694
-10 | -0.6321 | 0.0074 | -0.0831 | -85.4189
-9.5 | -0.5742 | 0.00711 | -0.0837 | -80.7595
-9 | -0.5157 | 0.00688 | -0.0844 | -74.9564
-8.5 | -0.4567 | 0.00669 | -0.0851 | -68.2661
-8 | -0.3976 | 0.00646 | -0.0859 | -61.548
-7.5 | -0.338 | 0.00628 | -0.0868 | -53.8217
-7 | -0.2782 | 0.00613 | -0.0877 | -45.3834
-6.5 | -0.2183 | 0.006 | -0.0886 | -36.3833
-6 | -0.1584 | 0.00584 | -0.0896 | -27.1233
-5.5 | -0.0982 | 0.0057 | -0.0906 | -17.2281
-5 | -0.0378 | 0.00559 | -0.0916 | -6.7621
-4.5 | 0.0225 | 0.00548 | -0.0927 | 4.1058
-4 | 0.0828 | 0.00539 | -0.0937 | 15.3618
-3.5 | 0.1434 | 0.00528 | -0.0948 | 27.1591
-3 | 0.2038 | 0.00521 | -0.096 | 39.1171
-2.5 | 0.2642 | 0.00515 | -0.0971 | 51.301
-2 | 0.3246 | 0.00502 | -0.0982 | 64.6614
-1.5 | 0.3849 | 0.0049 | -0.0994 | 78.551
-1 | 0.445 | 0.00483 | -0.1005 | 92.1325
-0.5 | 0.5054 | 0.0047 | -0.1017 | 107.5319
0 | 0.5651 | 0.00459 | -0.1029 | 123.1155
0.5 | 0.6248 | 0.00442 | -0.1041 | 141.3575
1 | 0.6838 | 0.00417 | -0.1053 | 163.9808
1.5 | 0.744 | 0.0042 | -0.1065 | 177.1429
2 | 0.8041 | 0.00424 | -0.1077 | 189.6462
2.5 | 0.8636 | 0.00432 | -0.1088 | 199.9074
3 | 0.9233 | 0.0044 | -0.11 | 209.8409
3.5 | 0.9823 | 0.00452 | -0.1111 | 217.323
4 | 1.0384 | 0.00486 | -0.1117 | 213.6626
4.5 | 1.0909 | 0.00539 | -0.1118 | 202.3933
5 | 1.1434 | 0.00584 | -0.1119 | 195.7877
5.5 | 1.191 | 0.00651 | -0.1112 | 182.9493
6 | 1.2275 | 0.00755 | -0.1085 | 162.5828
6.5 | 1.2657 | 0.00827 | -0.1061 | 153.0472
7 | 1.2925 | 0.00898 | -0.1015 | 143.931
7.5 | 1.3015 | 0.00983 | -0.0938 | 132.4008
8 | 1.3214 | 0.01086 | -0.0889 | 121.6759
8.5 | 1.3409 | 0.01212 | -0.0844 | 110.6353
9 | 1.3595 | 0.01359 | -0.0802 | 100.0368
9.5 | 1.3772 | 0.01524 | -0.0762 | 90.3675
10.5 | 1.4049 | 0.01931 | -0.0682 | 72.755
11 | 1.4222 | 0.02137 | -0.065 | 66.5512
11.5 | 1.4437 | 0.02329 | -0.0625 | 61.988
12 | 1.4807 | 0.02536 | -0.0635 | 58.3872
12.5 | 1.5115 | 0.02779 | -0.0636 | 54.3901
13 | 1.5498 | 0.03023 | -0.0652 | 51.267
13.5 | 1.5904 | 0.03279 | -0.0674 | 48.5026
14 | 1.6263 | 0.03586 | -0.0695 | 45.3514
14.5 | 1.6459 | 0.03869 | -0.068 | 42.5407
15 | 1.6668 | 0.04134 | -0.0667 | 40.3193
15.5 | 1.6818 | 0.04461 | -0.0652 | 37.7001
16 | 1.6977 | 0.04782 | -0.0638 | 35.5019
16.5 | 1.7158 | 0.05072 | -0.0625 | 33.8289
17 | 1.7257 | 0.05453 | -0.0611 | 31.6468
17.5 | 1.7371 | 0.05816 | -0.0597 | 29.8676
18 | 1.7518 | 0.06134 | -0.0585 | 28.5589
18.5 | 1.758 | 0.06541 | -0.057 | 26.8766
19 | 1.7606 | 0.06945 | -0.055 | 25.3506
19.5 | 1.7488 | 0.0716 | -0.0479 | 24.4246
20 | 1.7566 | 0.07633 | -0.048 | 23.0132

## 147. Re 20M Mach 0.10 (1)
BIGFOIL.COM POLAR EXPORT
NACA64-719 a=0.5
NACA64-719 a=0.5 |  |  |  | Cl Max: | 1.91 | at alpha= | 15 | deg
JavaFoil+Calcfoil stall+Eppler ext transition |  |  |  | L/D Max: | 136.485 | at alpha= | 1.5 | deg
Re: | 20000000 |  |  | Cd Min: | 0.00548 | at alpha= | 0.5 | deg
Mach: | 0.1 |  |  | Cl=0 at alpha= | -4.619 | deg
|  |  |  | @ Cl=0.1, Cd= | 0.0060771
|  |  |  | @ Cl=0.4, Cd= | 0.0057611
|  |  |  | @ Cl=0.6, Cd= | 0.0055086
alpha (deg) | Cl | Cd | Cm | Cl/Cd
-20 | -0.678 | 0.14924 | -0.04 | -4.544
-19.5 | -0.697 | 0.13653 | -0.042 | -5.102
-19 | -0.709 | 0.13466 | -0.041 | -5.269
-18.5 | -0.723 | 0.12771 | -0.042 | -5.661
-18 | -0.735 | 0.12074 | -0.043 | -6.088
-17.5 | -0.746 | 0.11315 | -0.044 | -6.591
-17 | -0.758 | 0.10181 | -0.046 | -7.441
-16.5 | -0.765 | 0.09365 | -0.048 | -8.171
-16 | -0.772 | 0.08444 | -0.05 | -9.142
-15.5 | -0.791 | 0.06375 | -0.056 | -12.411
-15 | -0.803 | 0.05002 | -0.06 | -16.049
-14.5 | -0.799 | 0.04448 | -0.061 | -17.973
-14 | -0.798 | 0.0361 | -0.064 | -22.108
-13.5 | -0.797 | 0.02753 | -0.066 | -28.938
-13 | -0.792 | 0.02026 | -0.069 | -39.12
-12.5 | -0.784 | 0.0148 | -0.072 | -52.951
-12 | -0.764 | 0.0122 | -0.074 | -62.64
-11.5 | -0.739 | 0.01046 | -0.075 | -70.631
-11 | -0.707 | 0.00918 | -0.077 | -76.984
-10.5 | -0.671 | 0.00853 | -0.078 | -78.713
-10 | -0.625 | 0.00805 | -0.079 | -77.63
-9.5 | -0.575 | 0.00768 | -0.08 | -74.926
-9 | -0.523 | 0.00692 | -0.08 | -75.621
-8.5 | -0.468 | 0.00721 | -0.081 | -64.981
-8 | -0.411 | 0.00707 | -0.082 | -58.082
-7.5 | -0.352 | 0.00692 | -0.083 | -50.869
-7 | -0.292 | 0.00676 | -0.083 | -43.242
-6.5 | -0.232 | 0.00665 | -0.084 | -34.905
-6 | -0.171 | 0.00648 | -0.085 | -26.387
-5.5 | -0.11 | 0.00637 | -0.086 | -17.196
-5 | -0.048 | 0.00625 | -0.086 | -7.614
-4.5 | 0.015 | 0.00615 | -0.087 | 2.403
-4 | 0.077 | 0.00611 | -0.088 | 12.67
-3.5 | 0.14 | 0.00602 | -0.089 | 23.311
-3 | 0.203 | 0.00598 | -0.089 | 34.012
-2.5 | 0.267 | 0.00594 | -0.09 | 45.013
-2 | 0.33 | 0.0059 | -0.091 | 55.971
-1.5 | 0.393 | 0.00577 | -0.092 | 68.239
-1 | 0.456 | 0.00569 | -0.092 | 80.176
-0.5 | 0.519 | 0.00559 | -0.093 | 92.937
0 | 0.582 | 0.00552 | -0.094 | 105.552
0.5 | 0.645 | 0.00548 | -0.095 | 117.648
1 | 0.708 | 0.00551 | -0.095 | 128.497
1.5 | 0.771 | 0.00565 | -0.096 | 136.485
2 | 0.833 | 0.0064 | -0.097 | 130.128
2.5 | 0.889 | 0.00669 | -0.097 | 132.877
3 | 0.948 | 0.00701 | -0.097 | 135.285
3.5 | 1.008 | 0.00743 | -0.098 | 135.695
4 | 1.067 | 0.00788 | -0.098 | 135.433
4.5 | 1.125 | 0.00841 | -0.099 | 133.733
5 | 1.184 | 0.00895 | -0.099 | 132.192
5.5 | 1.242 | 0.00953 | -0.1 | 130.34
6 | 1.3 | 0.01021 | -0.1 | 127.323
6.5 | 1.342 | 0.01103 | -0.101 | 121.634
7 | 1.396 | 0.01178 | -0.101 | 118.548
7.5 | 1.448 | 0.0124 | -0.102 | 116.785
8 | 1.499 | 0.01305 | -0.102 | 114.838
8.5 | 1.547 | 0.01456 | -0.103 | 106.261
9 | 1.594 | 0.01529 | -0.103 | 104.314
9.5 | 1.639 | 0.01607 | -0.104 | 102.012
10 | 1.681 | 0.01687 | -0.104 | 99.681
10.5 | 1.721 | 0.01774 | -0.105 | 97.005
11 | 1.758 | 0.01862 | -0.105 | 94.399
11.5 | 1.791 | 0.01952 | -0.106 | 91.758
12 | 1.822 | 0.02051 | -0.106 | 88.819
12.5 | 1.849 | 0.02161 | -0.107 | 85.559
13 | 1.872 | 0.02276 | -0.107 | 82.237
13.5 | 1.888 | 0.02397 | -0.108 | 78.77
14 | 1.9 | 0.02491 | -0.108 | 76.264
14.5 | 1.907 | 0.02625 | -0.109 | 72.646
15 | 1.91 | 0.02769 | -0.109 | 68.956
15.5 | 1.907 | 0.02923 | -0.109 | 65.26
16 | 1.901 | 0.03075 | -0.11 | 61.822
16.5 | 1.884 | 0.0326 | -0.11 | 57.787
17 | 1.858 | 0.03438 | -0.111 | 54.051
17.5 | 1.828 | 0.03619 | -0.111 | 50.503
18 | 1.793 | 0.03836 | -0.111 | 46.737
18.5 | 1.754 | 0.04065 | -0.112 | 43.138
19 | 1.71 | 0.04312 | -0.112 | 39.661
19.5 | 1.664 | 0.04547 | -0.112 | 36.606
20 | 1.615 | 0.0487 | -0.113 | 33.165

## 148. Re 20M Mach 0.10 (2)
BIGFOIL.COM POLAR EXPORT
NACA64-719 a=0.5
NACA64-719 a=0.5 |  |  |  | Cl Max: | 1.7511 | at alpha= | 20 | deg
XFOIL ncrit=9 |  |  |  | L/D Max: | 218.389 | at alpha= | 3.5 | deg
Re: | 20000000 |  |  | Cd Min: | 0.0792 | at alpha= | 20 | deg
Mach: | 0.1 |  |  | Cl=0 at alpha= | -4.687 | deg
|  |  |  | @ Cl=0.1, Cd= | 0.0053703
|  |  |  | @ Cl=0.4, Cd= | 0.0048957
|  |  |  | @ Cl=0.6, Cd= | 0.0045077
alpha (deg) | Cl | Cd | Cm | Cl/Cd
-20 | -1.391 | 0.03019 | -0.1082 | -46.0749
-19.5 | -1.3856 | 0.02645 | -0.1084 | -52.3856
-19 | -1.3764 | 0.02332 | -0.1078 | -59.0223
-18.5 | -1.3627 | 0.02083 | -0.1064 | -65.4201
-18 | -1.3455 | 0.0189 | -0.1044 | -71.1905
-17.5 | -1.3309 | 0.0172 | -0.1012 | -77.3779
-17 | -1.3157 | 0.01598 | -0.0967 | -82.3342
-16.5 | -1.2994 | 0.0151 | -0.0911 | -86.053
-16 | -1.2607 | 0.01431 | -0.089 | -88.0992
-15.5 | -1.2174 | 0.01359 | -0.0875 | -89.5806
-15 | -1.1709 | 0.01293 | -0.0863 | -90.5568
-14.5 | -1.1223 | 0.01232 | -0.0854 | -91.0958
-13 | -0.9672 | 0.01065 | -0.084 | -90.8169
-12.5 | -0.9134 | 0.01013 | -0.0838 | -90.1678
-12 | -0.8588 | 0.00963 | -0.0838 | -89.1796
-11.5 | -0.8034 | 0.00918 | -0.0838 | -87.5163
-11 | -0.7467 | 0.00881 | -0.0841 | -84.756
-10.5 | -0.6901 | 0.00839 | -0.0843 | -82.2527
-10 | -0.6369 | 0.00753 | -0.0842 | -84.5817
-9.5 | -0.5789 | 0.00718 | -0.0846 | -80.6267
-9 | -0.5201 | 0.00692 | -0.0852 | -75.159
-8.5 | -0.4604 | 0.00672 | -0.086 | -68.5119
-8 | -0.4007 | 0.00649 | -0.0867 | -61.7411
-7.5 | -0.3407 | 0.0063 | -0.0875 | -54.0794
-7 | -0.2803 | 0.00615 | -0.0884 | -45.5772
-6.5 | -0.2199 | 0.00602 | -0.0893 | -36.5282
-6 | -0.1596 | 0.00586 | -0.0902 | -27.2355
-5.5 | -0.0988 | 0.00571 | -0.0912 | -17.303
-5 | -0.038 | 0.0056 | -0.0923 | -6.7857
-4.5 | 0.0227 | 0.00549 | -0.0933 | 4.1348
-4 | 0.0835 | 0.0054 | -0.0944 | 15.463
-3.5 | 0.1445 | 0.00529 | -0.0955 | 27.3157
-3 | 0.2054 | 0.00522 | -0.0966 | 39.3487
-2.5 | 0.2661 | 0.00516 | -0.0977 | 51.5698
-2 | 0.3271 | 0.00503 | -0.0988 | 65.0298
-1.5 | 0.3876 | 0.00491 | -0.1 | 78.9409
-1 | 0.4482 | 0.00484 | -0.1012 | 92.6033
-0.5 | 0.509 | 0.00471 | -0.1024 | 108.0679
0 | 0.5692 | 0.0046 | -0.1035 | 123.7391
0.5 | 0.6293 | 0.00442 | -0.1047 | 142.3756
1 | 0.6887 | 0.00418 | -0.1059 | 164.7608
1.5 | 0.7493 | 0.00421 | -0.1072 | 177.981
2 | 0.8098 | 0.00425 | -0.1084 | 190.5412
2.5 | 0.8697 | 0.00433 | -0.1095 | 200.8545
3 | 0.9299 | 0.00441 | -0.1107 | 210.8617
3.5 | 0.9893 | 0.00453 | -0.1118 | 218.3885
4 | 1.046 | 0.00486 | -0.1124 | 215.2263
4.5 | 1.0994 | 0.00535 | -0.1126 | 205.4953
5 | 1.1513 | 0.00586 | -0.1125 | 196.4676
5.5 | 1.199 | 0.00652 | -0.1117 | 183.8957
6 | 1.2359 | 0.00754 | -0.109 | 163.9125
7 | 1.2931 | 0.00899 | -0.1003 | 143.8376
7.5 | 1.3021 | 0.01001 | -0.0928 | 130.0799
8 | 1.322 | 0.01112 | -0.088 | 118.8849
8.5 | 1.3422 | 0.01244 | -0.0836 | 107.8939
9 | 1.3596 | 0.01402 | -0.0792 | 96.9757
9.5 | 1.3772 | 0.01575 | -0.0753 | 87.4413
10.5 | 1.4031 | 0.02004 | -0.0672 | 70.015
11 | 1.4187 | 0.02231 | -0.0639 | 63.5903
12.5 | 1.511 | 0.02874 | -0.0627 | 52.5748
13 | 1.5471 | 0.03147 | -0.0641 | 49.1611
13.5 | 1.5853 | 0.0343 | -0.0662 | 46.2187
14 | 1.6262 | 0.03706 | -0.0685 | 43.8802
14.5 | 1.6444 | 0.04006 | -0.067 | 41.0484
15 | 1.6606 | 0.04325 | -0.0655 | 38.3954
15.5 | 1.6774 | 0.04641 | -0.064 | 36.1431
16 | 1.6966 | 0.04931 | -0.0627 | 34.4068
16.5 | 1.7086 | 0.05294 | -0.0612 | 32.2743
17 | 1.7197 | 0.05667 | -0.0597 | 30.3459
17.5 | 1.7353 | 0.05985 | -0.0584 | 28.9942
18 | 1.7419 | 0.06395 | -0.0569 | 27.2385
18.5 | 1.751 | 0.06764 | -0.0553 | 25.887
19 | 1.7308 | 0.07015 | -0.0471 | 24.6728
19.5 | 1.7417 | 0.07453 | -0.0471 | 23.3691
20 | 1.7511 | 0.0792 | -0.0473 | 22.1098

## 149. Re 20M Mach 0.25 (1)
BIGFOIL.COM POLAR EXPORT
NACA64-719 a=0.5
NACA64-719 a=0.5 |  |  |  | Cl Max: | 1.868 | at alpha= | 13.5 | deg
JavaFoil+Calcfoil stall+Eppler ext transition |  |  |  | L/D Max: | 137.59 | at alpha= | 1.5 | deg
Re: | 20000000 |  |  | Cd Min: | 0.00561 | at alpha= | 0.5 | deg
Mach: | 0.25 |  |  | Cl=0 at alpha= | -4.6172 | deg
|  |  |  | @ Cl=0.1, Cd= | 0.0061375
|  |  |  | @ Cl=0.4, Cd= | 0.0058506
|  |  |  | @ Cl=0.6, Cd= | 0.0056294
alpha (deg) | Cl | Cd | Cm | Cl/Cd
-17.5 | -0.491 | 0.12825 | -0.041 | -3.827
-17 | -0.529 | 0.12346 | -0.041 | -4.284
-16.5 | -0.564 | 0.11622 | -0.042 | -4.849
-16 | -0.594 | 0.10715 | -0.044 | -5.548
-15.5 | -0.62 | 0.09902 | -0.045 | -6.266
-15 | -0.642 | 0.09115 | -0.047 | -7.039
-14.5 | -0.654 | 0.08765 | -0.047 | -7.464
-14 | -0.665 | 0.07925 | -0.05 | -8.394
-13.5 | -0.673 | 0.06946 | -0.053 | -9.689
-13 | -0.692 | 0.04935 | -0.061 | -14.014
-12.5 | -0.711 | 0.03019 | -0.068 | -23.54
-12 | -0.711 | 0.02139 | -0.071 | -33.239
-11.5 | -0.705 | 0.01503 | -0.075 | -46.922
-11 | -0.687 | 0.01184 | -0.077 | -58.061
-10.5 | -0.661 | 0.00991 | -0.079 | -66.741
-10 | -0.63 | 0.00869 | -0.081 | -72.438
-9.5 | -0.583 | 0.00807 | -0.082 | -72.198
-9 | -0.532 | 0.00768 | -0.083 | -69.307
-8.5 | -0.477 | 0.00744 | -0.083 | -64.152
-8 | -0.419 | 0.00725 | -0.084 | -57.875
-7.5 | -0.36 | 0.0071 | -0.085 | -50.691
-7 | -0.299 | 0.00689 | -0.086 | -43.449
-6.5 | -0.238 | 0.00672 | -0.086 | -35.402
-6 | -0.175 | 0.00662 | -0.087 | -26.5
-5.5 | -0.112 | 0.0065 | -0.088 | -17.3
-5 | -0.049 | 0.00638 | -0.089 | -7.648
-4.5 | 0.015 | 0.00626 | -0.089 | 2.423
-4 | 0.08 | 0.00615 | -0.09 | 12.922
-3.5 | 0.144 | 0.00611 | -0.091 | 23.573
-3 | 0.209 | 0.00607 | -0.092 | 34.428
-2.5 | 0.275 | 0.00601 | -0.093 | 45.709
-2 | 0.34 | 0.00601 | -0.093 | 56.467
-1.5 | 0.404 | 0.00584 | -0.094 | 69.263
-1 | 0.469 | 0.00584 | -0.095 | 80.369
-0.5 | 0.534 | 0.00571 | -0.096 | 93.441
0 | 0.598 | 0.00563 | -0.096 | 106.263
0.5 | 0.663 | 0.00561 | -0.097 | 118.27
1 | 0.728 | 0.00562 | -0.098 | 129.502
1.5 | 0.792 | 0.00576 | -0.099 | 137.59
2 | 0.849 | 0.00653 | -0.099 | 129.989
2.5 | 0.91 | 0.00691 | -0.099 | 131.672
3 | 0.972 | 0.00727 | -0.1 | 133.661
3.5 | 1.032 | 0.00771 | -0.1 | 133.912
4 | 1.093 | 0.00822 | -0.101 | 132.991
4.5 | 1.153 | 0.00881 | -0.101 | 130.897
5 | 1.213 | 0.00942 | -0.102 | 128.713
5.5 | 1.273 | 0.01005 | -0.102 | 126.609
6 | 1.332 | 0.01081 | -0.103 | 123.226
6.5 | 1.373 | 0.01174 | -0.103 | 116.99
7 | 1.428 | 0.01253 | -0.104 | 113.965
7.5 | 1.481 | 0.01324 | -0.104 | 111.85
8 | 1.532 | 0.01396 | -0.105 | 109.787
8.5 | 1.58 | 0.01561 | -0.105 | 101.192
9 | 1.627 | 0.01646 | -0.106 | 98.854
9.5 | 1.671 | 0.01733 | -0.106 | 96.413
10 | 1.711 | 0.01824 | -0.107 | 93.804
10.5 | 1.747 | 0.01918 | -0.107 | 91.113
11 | 1.78 | 0.02022 | -0.108 | 88.056
11.5 | 1.808 | 0.02131 | -0.108 | 84.879
12 | 1.833 | 0.02249 | -0.109 | 81.494
12.5 | 1.851 | 0.02378 | -0.109 | 77.874
13 | 1.865 | 0.02519 | -0.11 | 74.02
13.5 | 1.868 | 0.0266 | -0.11 | 70.204
14 | 1.864 | 0.02782 | -0.111 | 67.001
14.5 | 1.853 | 0.02948 | -0.111 | 62.857
15 | 1.835 | 0.03127 | -0.112 | 58.662
15.5 | 1.809 | 0.03302 | -0.112 | 54.778
16 | 1.775 | 0.03526 | -0.112 | 50.353
16.5 | 1.725 | 0.03755 | -0.113 | 45.947
17 | 1.661 | 0.04045 | -0.113 | 41.055
17.5 | 1.588 | 0.04308 | -0.113 | 36.855
18 | 1.506 | 0.04618 | -0.114 | 32.623
18.5 | 1.418 | 0.05002 | -0.114 | 28.341

## 150. Re 20M Mach 0.25 (2)
BIGFOIL.COM POLAR EXPORT
NACA64-719 a=0.5
NACA64-719 a=0.5 |  |  |  | Cl Max: | 1.7342 | at alpha= | 20 | deg
XFOIL ncrit=9 |  |  |  | L/D Max: | 226.854 | at alpha= | 4 | deg
Re: | 20000000 |  |  | Cd Min: | 0.0936 | at alpha= | 20 | deg
Mach: | 0.25 |  |  | Cl=0 at alpha= | -4.6907 | deg
|  |  |  | @ Cl=0.1, Cd= | 0.0054223
|  |  |  | @ Cl=0.4, Cd= | 0.0049954
|  |  |  | @ Cl=0.6, Cd= | 0.0046145
alpha (deg) | Cl | Cd | Cm | Cl/Cd
-20 | -1.1892 | 0.06076 | -0.1079 | -19.5721
-19.5 | -1.2274 | 0.05019 | -0.1147 | -24.4551
-19 | -1.252 | 0.04215 | -0.1188 | -29.7034
-18.5 | -1.268 | 0.03566 | -0.1211 | -35.558
-18 | -1.2685 | 0.03069 | -0.1222 | -41.3327
-17.5 | -1.2713 | 0.02598 | -0.1223 | -48.9338
-17 | -1.2636 | 0.02248 | -0.1213 | -56.21
-16.5 | -1.2554 | 0.01954 | -0.1189 | -64.2477
-16 | -1.2414 | 0.01747 | -0.1152 | -71.059
-15.5 | -1.2282 | 0.01594 | -0.1098 | -77.0514
-15 | -1.2081 | 0.01497 | -0.1036 | -80.7014
-14.5 | -1.1657 | 0.01403 | -0.1006 | -83.0862
-14 | -1.1177 | 0.01318 | -0.0983 | -84.8027
-13.5 | -1.0663 | 0.0124 | -0.0964 | -85.9919
-12.5 | -0.9562 | 0.01108 | -0.0937 | -86.2996
-12 | -0.8992 | 0.01046 | -0.0928 | -85.9656
-11.5 | -0.8412 | 0.00989 | -0.092 | -85.0556
-11 | -0.7819 | 0.0094 | -0.0915 | -83.1809
-10.5 | -0.7222 | 0.0089 | -0.0911 | -81.1461
-10 | -0.6615 | 0.00847 | -0.091 | -78.0992
-9.5 | -0.6018 | 0.00794 | -0.0908 | -75.7935
-9 | -0.5445 | 0.00715 | -0.0904 | -76.1538
-8.5 | -0.4818 | 0.00689 | -0.0908 | -69.9274
-8 | -0.4186 | 0.00667 | -0.0912 | -62.7586
-7.5 | -0.3557 | 0.00643 | -0.0918 | -55.3188
-7 | -0.2925 | 0.00626 | -0.0924 | -46.7252
-6.5 | -0.2291 | 0.00612 | -0.0932 | -37.4346
-6 | -0.1658 | 0.00595 | -0.094 | -27.8655
-5.5 | -0.1025 | 0.00578 | -0.0948 | -17.7336
-5 | -0.0391 | 0.00566 | -0.0958 | -6.9081
-4.5 | 0.0241 | 0.00557 | -0.0968 | 4.3268
-4 | 0.0875 | 0.00544 | -0.0978 | 16.0846
-3.5 | 0.1509 | 0.00535 | -0.0989 | 28.2056
-3 | 0.214 | 0.00529 | -0.1 | 40.4537
-2.5 | 0.2773 | 0.0052 | -0.1011 | 53.3269
-2 | 0.3404 | 0.0051 | -0.1023 | 66.7451
-1.5 | 0.4031 | 0.00499 | -0.1034 | 80.7816
-1 | 0.4662 | 0.00488 | -0.1047 | 95.5328
-0.5 | 0.5292 | 0.00477 | -0.1059 | 110.9434
0 | 0.5916 | 0.00464 | -0.1071 | 127.5
0.5 | 0.6541 | 0.00445 | -0.1084 | 146.9888
1 | 0.7158 | 0.0042 | -0.1096 | 170.4286
1.5 | 0.7786 | 0.00425 | -0.1109 | 183.2
2 | 0.8416 | 0.00428 | -0.1122 | 196.6355
2.5 | 0.9038 | 0.00438 | -0.1133 | 206.347
3 | 0.9668 | 0.00444 | -0.1146 | 217.7477
3.5 | 1.0283 | 0.00459 | -0.1156 | 224.0305
4 | 1.0889 | 0.0048 | -0.1164 | 226.8542
4.5 | 1.1456 | 0.00522 | -0.1167 | 219.4636
5.5 | 1.2466 | 0.00648 | -0.115 | 192.3765
6.5 | 1.301 | 0.00847 | -0.1051 | 153.6009
7 | 1.2979 | 0.00971 | -0.095 | 133.6663
7.5 | 1.3103 | 0.0112 | -0.0888 | 116.9911
8 | 1.3265 | 0.01286 | -0.0837 | 103.1493
8.5 | 1.3428 | 0.0147 | -0.079 | 91.3469
9 | 1.3582 | 0.01675 | -0.0746 | 81.0866
9.5 | 1.3723 | 0.01899 | -0.0703 | 72.2643
10 | 1.387 | 0.02136 | -0.0665 | 64.9345
10.5 | 1.396 | 0.02425 | -0.0625 | 57.567
11 | 1.4091 | 0.02708 | -0.0591 | 52.0347
11.5 | 1.4297 | 0.02954 | -0.0566 | 48.3988
12 | 1.4672 | 0.03221 | -0.0579 | 45.5511
12.5 | 1.4938 | 0.03526 | -0.0574 | 42.3653
13 | 1.5324 | 0.03812 | -0.0588 | 40.1994
13.5 | 1.5685 | 0.04154 | -0.0605 | 37.7588
14 | 1.6069 | 0.04531 | -0.0631 | 35.4646
14.5 | 1.6252 | 0.04858 | -0.0614 | 33.4541
15 | 1.6433 | 0.05186 | -0.0597 | 31.6872
15.5 | 1.657 | 0.05561 | -0.0579 | 29.7968
16 | 1.6756 | 0.05887 | -0.0564 | 28.4627
16.5 | 1.6857 | 0.06284 | -0.0545 | 26.8253
17 | 1.6938 | 0.06699 | -0.0526 | 25.2844
17.5 | 1.7029 | 0.07049 | -0.05 | 24.158
18.5 | 1.7 | 0.07847 | -0.0432 | 21.6643
19 | 1.7127 | 0.08322 | -0.0434 | 20.5804
19.5 | 1.7281 | 0.08778 | -0.0437 | 19.6867
20 | 1.7342 | 0.0936 | -0.0445 | 18.5278

## 151. Re 20M Mach 0.50 (1)
BIGFOIL.COM POLAR EXPORT
NACA64-719 a=0.5
NACA64-719 a=0.5 |  |  |  | Cl Max: | 1.759 | at alpha= | 9.5 | deg
JavaFoil+Calcfoil stall+Eppler ext transition |  |  |  | L/D Max: | 140.327 | at alpha= | 1.5 | deg
Re: | 20000000 |  |  | Cd Min: | 0.00589 | at alpha= | -0.5 | deg
Mach: | 0.5 |  |  | Cl=0 at alpha= | -4.6197 | deg
|  |  |  | @ Cl=0.1, Cd= | 0.0065663
|  |  |  | @ Cl=0.4, Cd= | 0.0063433
|  |  |  | @ Cl=0.6, Cd= | 0.0059045
alpha (deg) | Cl | Cd | Cm | Cl/Cd
-20 | -0.893 | 0.1835 | -0.046 | -4.866
-19.5 | -0.864 | 0.18106 | -0.046 | -4.769
-19 | -0.834 | 0.17162 | -0.046 | -4.861
-18.5 | -0.805 | 0.16505 | -0.046 | -4.879
-18 | -0.775 | 0.16912 | -0.045 | -4.585
-17.5 | -0.748 | 0.15268 | -0.046 | -4.899
-17 | -0.719 | 0.14384 | -0.046 | -4.995
-16.5 | -0.689 | 0.13265 | -0.046 | -5.195
-16 | -0.66 | 0.12622 | -0.046 | -5.231
-15.5 | -0.631 | 0.11807 | -0.046 | -5.345
-15 | -0.603 | 0.10761 | -0.047 | -5.605
-14.5 | -0.574 | 0.10432 | -0.047 | -5.502
-14 | -0.544 | 0.10035 | -0.046 | -5.419
-13.5 | -0.517 | 0.08809 | -0.049 | -5.872
-13 | -0.493 | 0.07569 | -0.055 | -6.519
-12.5 | -0.487 | 0.04858 | -0.069 | -10.022
-12 | -0.479 | 0.02823 | -0.077 | -16.974
-11.5 | -0.399 | 0.07622 | -0.046 | -5.232
-11 | -0.371 | 0.0692 | -0.049 | -5.356
-10.5 | -0.345 | 0.06047 | -0.055 | -5.701
-10 | -0.312 | 0.06622 | -0.047 | -4.707
-9.5 | -0.283 | 0.06089 | -0.049 | -4.653
-9 | -0.414 | 0.0521 | -0.057 | -7.944
-8.5 | -0.483 | 0.00883 | -0.093 | -54.753
-8 | -0.431 | 0.00966 | -0.092 | -44.567
-7.5 | -0.384 | 0.00788 | -0.095 | -48.753
-7 | -0.324 | 0.00774 | -0.096 | -41.817
-6.5 | -0.259 | 0.00749 | -0.097 | -34.634
-6 | -0.193 | 0.00722 | -0.097 | -26.681
-5.5 | -0.124 | 0.00701 | -0.098 | -17.693
-5 | -0.054 | 0.00688 | -0.099 | -7.863
-4.5 | 0.017 | 0.00669 | -0.1 | 2.521
-4 | 0.089 | 0.00658 | -0.101 | 13.45
-3.5 | 0.161 | 0.00649 | -0.102 | 24.755
-3 | 0.233 | 0.0064 | -0.103 | 36.425
-2.5 | 0.307 | 0.00642 | -0.103 | 47.81
-2 | 0.38 | 0.00636 | -0.104 | 59.684
-1.5 | 0.452 | 0.0063 | -0.105 | 71.714
-1 | 0.524 | 0.0063 | -0.106 | 83.287
-0.5 | 0.597 | 0.00589 | -0.106 | 101.267
0 | 0.663 | 0.00621 | -0.107 | 106.901
0.5 | 0.733 | 0.00621 | -0.107 | 118.048
1 | 0.804 | 0.00625 | -0.108 | 128.499
1.5 | 0.873 | 0.00622 | -0.109 | 140.327
2 | 0.938 | 0.0075 | -0.109 | 125.12
2.5 | 1.006 | 0.00808 | -0.109 | 124.464
3 | 1.074 | 0.00868 | -0.11 | 123.657
3.5 | 1.141 | 0.00932 | -0.11 | 122.464
4 | 1.208 | 0.01004 | -0.111 | 120.316
4.5 | 1.274 | 0.01092 | -0.112 | 116.659
5 | 1.34 | 0.0119 | -0.112 | 112.652
5.5 | 1.406 | 0.01289 | -0.113 | 109.117
6 | 1.472 | 0.0141 | -0.113 | 104.34
6.5 | 1.507 | 0.01552 | -0.114 | 97.099
7 | 1.565 | 0.01675 | -0.114 | 93.431
7.5 | 1.617 | 0.01786 | -0.115 | 90.516
8 | 1.663 | 0.02034 | -0.115 | 81.734
8.5 | 1.704 | 0.02174 | -0.116 | 78.391
9 | 1.739 | 0.02325 | -0.116 | 74.797
9.5 | 1.759 | 0.02487 | -0.117 | 70.733
10 | 1.759 | 0.02675 | -0.117 | 65.759
10.5 | 1.729 | 0.02887 | -0.118 | 59.899
11 | 1.638 | 0.03168 | -0.118 | 51.701
11.5 | 1.062 | 0.03552 | -0.119 | 29.903
12 | 1.092 | 0.03709 | -0.119 | 29.457
12.5 | 1.12 | 0.0415 | -0.12 | 26.992
13 | 1.151 | 0.04206 | -0.12 | 27.363
13.5 | 1.179 | 0.04612 | -0.12 | 25.563
14 | 1.204 | 0.05164 | -0.12 | 23.307
14.5 | 1.231 | 0.05605 | -0.121 | 21.967

## 152. Re 20M Mach 0.50 (2)
BIGFOIL.COM POLAR EXPORT
NACA64-719 a=0.5
NACA64-719 a=0.5 |  |  |  | Cl Max: | 1.6627 | at alpha= | 18 | deg
XFOIL ncrit=9 |  |  |  | L/D Max: | 260.731 | at alpha= | 4.5 | deg
Re: | 20000000 |  |  | Cd Min: | 0.16503 | at alpha= | 20 | deg
Mach: | 0.5 |  |  | Cl=0 at alpha= | -4.7052 | deg
|  |  |  | @ Cl=0.1, Cd= | 0.005787
|  |  |  | @ Cl=0.4, Cd= | 0.005413
|  |  |  | @ Cl=0.6, Cd= | 0.0050983
alpha (deg) | Cl | Cd | Cm | Cl/Cd
-9.5 | -0.7333 | 0.00981 | -0.1238 | -74.7503
-9 | -0.6571 | 0.00903 | -0.1203 | -72.7685
-8.5 | -0.5793 | 0.00845 | -0.1176 | -68.5562
-8 | -0.5024 | 0.00792 | -0.1155 | -63.4343
-7.5 | -0.4298 | 0.00716 | -0.1136 | -60.0279
-7 | -0.3514 | 0.00686 | -0.1127 | -51.2245
-6.5 | -0.2737 | 0.00659 | -0.1122 | -41.5326
-6 | -0.1966 | 0.00638 | -0.112 | -30.815
-5.5 | -0.1203 | 0.00621 | -0.1121 | -19.372
-5 | -0.0444 | 0.00601 | -0.1124 | -7.3877
-4.5 | 0.0309 | 0.00587 | -0.1129 | 5.2641
-4 | 0.1058 | 0.00578 | -0.1137 | 18.3045
-3.5 | 0.1805 | 0.00565 | -0.1146 | 31.9469
-3 | 0.2546 | 0.00558 | -0.1156 | 45.6272
-2.5 | 0.3286 | 0.0055 | -0.1167 | 59.7455
-2 | 0.4025 | 0.00541 | -0.1179 | 74.3993
-1.5 | 0.4755 | 0.00532 | -0.1192 | 89.3797
-1 | 0.5487 | 0.0052 | -0.1205 | 105.5192
0 | 0.695 | 0.00491 | -0.1233 | 141.5479
0.5 | 0.7673 | 0.00474 | -0.1247 | 161.8776
1 | 0.8396 | 0.00448 | -0.1262 | 187.4107
1.5 | 0.9143 | 0.00451 | -0.1277 | 202.7273
2 | 0.9884 | 0.00455 | -0.1291 | 217.2308
2.5 | 1.0613 | 0.00468 | -0.1302 | 226.7735
3 | 1.1357 | 0.00478 | -0.1314 | 237.5941
3.5 | 1.2098 | 0.00488 | -0.1325 | 247.9098
4 | 1.2816 | 0.00508 | -0.133 | 252.2835
4.5 | 1.3558 | 0.0052 | -0.1338 | 260.7308
5 | 1.4221 | 0.00558 | -0.1331 | 254.8566
6 | 1.4609 | 0.00761 | -0.116 | 191.9711
6.5 | 1.4361 | 0.01029 | -0.1029 | 139.5627
7 | 1.4115 | 0.01385 | -0.0917 | 101.9134
7.5 | 1.3982 | 0.01745 | -0.0829 | 80.1261
8 | 1.379 | 0.02177 | -0.0745 | 63.3441
8.5 | 1.3633 | 0.0264 | -0.0675 | 51.6402
9 | 1.3612 | 0.03067 | -0.0623 | 44.3821
9.5 | 1.3596 | 0.03523 | -0.0577 | 38.5921
10 | 1.3682 | 0.0394 | -0.0542 | 34.7259
10.5 | 1.3763 | 0.04378 | -0.051 | 31.4367
11 | 1.3803 | 0.04869 | -0.048 | 28.3487
12 | 1.4072 | 0.05775 | -0.0437 | 24.3671
12.5 | 1.4282 | 0.06192 | -0.042 | 23.0652
13 | 1.463 | 0.06656 | -0.0432 | 21.9802
14 | 1.5059 | 0.07484 | -0.0391 | 20.1216
14.5 | 1.5279 | 0.07969 | -0.0382 | 19.173
15 | 1.5545 | 0.08427 | -0.0375 | 18.4467
15.5 | 1.5754 | 0.08962 | -0.0371 | 17.5787
16 | 1.5964 | 0.09519 | -0.0369 | 16.7707
16.5 | 1.6185 | 0.10075 | -0.0369 | 16.0645
17 | 1.6394 | 0.10665 | -0.0372 | 15.3718
17.5 | 1.6543 | 0.11336 | -0.0379 | 14.5933
18 | 1.6627 | 0.12091 | -0.0393 | 13.7516
18.5 | 1.6581 | 0.1301 | -0.0418 | 12.7448
19 | 1.6387 | 0.14114 | -0.0461 | 11.6105
19.5 | 1.6155 | 0.15287 | -0.0516 | 10.5678
20 | 1.5912 | 0.16503 | -0.058 | 9.6419