## index
index | Re | Mach | Datasource
1 | 50000 | 0 | JavaFoil+Calcfoil stall+Eppler ext transition
2 | 50000 | 0 | XFOIL ncrit=9
3 | 50000 | 0.1 | JavaFoil+Calcfoil stall+Eppler ext transition
4 | 50000 | 0.1 | XFOIL ncrit=9
5 | 50000 | 0.25 | JavaFoil+Calcfoil stall+Eppler ext transition
6 | 50000 | 0.25 | XFOIL ncrit=9
7 | 50000 | 0.5 | JavaFoil+Calcfoil stall+Eppler ext transition
8 | 50000 | 0.5 | XFOIL ncrit=9
9 | 100000 | 0 | JavaFoil+Calcfoil stall+Eppler ext transition
10 | 100000 | 0 | XFOIL ncrit=9
11 | 100000 | 0.1 | JavaFoil+Calcfoil stall+Eppler ext transition
12 | 100000 | 0.1 | XFOIL ncrit=9
13 | 100000 | 0.25 | JavaFoil+Calcfoil stall+Eppler ext transition
14 | 100000 | 0.25 | XFOIL ncrit=9
15 | 100000 | 0.5 | JavaFoil+Calcfoil stall+Eppler ext transition
16 | 100000 | 0.5 | XFOIL ncrit=9
17 | 250000 | 0 | JavaFoil+Calcfoil stall+Eppler ext transition
18 | 250000 | 0 | XFOIL ncrit=9
19 | 250000 | 0.1 | JavaFoil+Calcfoil stall+Eppler ext transition
20 | 250000 | 0.1 | XFOIL ncrit=9
21 | 250000 | 0.25 | JavaFoil+Calcfoil stall+Eppler ext transition
22 | 250000 | 0.25 | XFOIL ncrit=9
23 | 250000 | 0.5 | JavaFoil+Calcfoil stall+Eppler ext transition
24 | 250000 | 0.5 | XFOIL ncrit=9
25 | 500000 | 0 | JavaFoil+Calcfoil stall+Eppler ext transition
26 | 500000 | 0 | XFOIL ncrit=9
27 | 500000 | 0.1 | JavaFoil+Calcfoil stall+Eppler ext transition
28 | 500000 | 0.1 | XFOIL ncrit=9
29 | 500000 | 0.25 | JavaFoil+Calcfoil stall+Eppler ext transition
30 | 500000 | 0.25 | XFOIL ncrit=9
31 | 500000 | 0.5 | JavaFoil+Calcfoil stall+Eppler ext transition
32 | 500000 | 0.5 | XFOIL ncrit=9
33 | 750000 | 0 | JavaFoil+Calcfoil stall+Eppler ext transition
34 | 750000 | 0 | XFOIL ncrit=9
35 | 750000 | 0.1 | JavaFoil+Calcfoil stall+Eppler ext transition
36 | 750000 | 0.1 | XFOIL ncrit=9
37 | 750000 | 0.25 | JavaFoil+Calcfoil stall+Eppler ext transition
38 | 750000 | 0.25 | XFOIL ncrit=9
39 | 750000 | 0.5 | JavaFoil+Calcfoil stall+Eppler ext transition
40 | 750000 | 0.5 | XFOIL ncrit=9
41 | 1000000 | 0 | JavaFoil+Calcfoil stall+Eppler ext transition
42 | 1000000 | 0 | XFOIL ncrit=9
43 | 1000000 | 0.1 | JavaFoil+Calcfoil stall+Eppler ext transition
44 | 1000000 | 0.1 | XFOIL ncrit=9
45 | 1000000 | 0.25 | JavaFoil+Calcfoil stall+Eppler ext transition
46 | 1000000 | 0.25 | XFOIL ncrit=9
47 | 1000000 | 0.5 | JavaFoil+Calcfoil stall+Eppler ext transition
48 | 1000000 | 0.5 | XFOIL ncrit=9
49 | 2000000 | 0 | JavaFoil+Calcfoil stall+Eppler ext transition
50 | 2000000 | 0 | XFOIL ncrit=9
51 | 2000000 | 0.1 | JavaFoil+Calcfoil stall+Eppler ext transition
52 | 2000000 | 0.1 | XFOIL ncrit=9
53 | 2000000 | 0.25 | JavaFoil+Calcfoil stall+Eppler ext transition
54 | 2000000 | 0.25 | XFOIL ncrit=9
55 | 2000000 | 0.5 | JavaFoil+Calcfoil stall+Eppler ext transition
56 | 2000000 | 0.5 | XFOIL ncrit=9
57 | 3000000 | 0 | JavaFoil+Calcfoil stall+Eppler ext transition
58 | 3000000 | 0 | XFOIL ncrit=9
59 | 3000000 | 0.1 | JavaFoil+Calcfoil stall+Eppler ext transition
60 | 3000000 | 0.1 | XFOIL ncrit=9
61 | 3000000 | 0.25 | JavaFoil+Calcfoil stall+Eppler ext transition
62 | 3000000 | 0.25 | XFOIL ncrit=9
63 | 3000000 | 0.5 | JavaFoil+Calcfoil stall+Eppler ext transition
64 | 3000000 | 0.5 | XFOIL ncrit=9
65 | 4000000 | 0 | JavaFoil+Calcfoil stall+Eppler ext transition
66 | 4000000 | 0 | XFOIL ncrit=9
67 | 4000000 | 0.1 | JavaFoil+Calcfoil stall+Eppler ext transition
68 | 4000000 | 0.1 | XFOIL ncrit=9
69 | 4000000 | 0.25 | JavaFoil+Calcfoil stall+Eppler ext transition
70 | 4000000 | 0.25 | XFOIL ncrit=9
71 | 4000000 | 0.5 | JavaFoil+Calcfoil stall+Eppler ext transition
72 | 4000000 | 0.5 | XFOIL ncrit=9
73 | 5000000 | 0 | JavaFoil+Calcfoil stall+Eppler ext transition
74 | 5000000 | 0 | XFOIL ncrit=9
75 | 5000000 | 0.1 | JavaFoil+Calcfoil stall+Eppler ext transition
76 | 5000000 | 0.1 | XFOIL ncrit=9
77 | 5000000 | 0.25 | JavaFoil+Calcfoil stall+Eppler ext transition
78 | 5000000 | 0.25 | XFOIL ncrit=9
79 | 5000000 | 0.5 | JavaFoil+Calcfoil stall+Eppler ext transition
80 | 5000000 | 0.5 | XFOIL ncrit=9
81 | 6000000 | 0 | JavaFoil+Calcfoil stall+Eppler ext transition
82 | 6000000 | 0 | XFOIL ncrit=9
83 | 6000000 | 0.1 | JavaFoil+Calcfoil stall+Eppler ext transition
84 | 6000000 | 0.1 | XFOIL ncrit=9
85 | 6000000 | 0.25 | JavaFoil+Calcfoil stall+Eppler ext transition
86 | 6000000 | 0.25 | XFOIL ncrit=9
87 | 6000000 | 0.5 | JavaFoil+Calcfoil stall+Eppler ext transition
88 | 6000000 | 0.5 | XFOIL ncrit=9
89 | 7000000 | 0 | JavaFoil+Calcfoil stall+Eppler ext transition
90 | 7000000 | 0 | XFOIL ncrit=9
91 | 7000000 | 0.1 | JavaFoil+Calcfoil stall+Eppler ext transition
92 | 7000000 | 0.1 | XFOIL ncrit=9
93 | 7000000 | 0.25 | JavaFoil+Calcfoil stall+Eppler ext transition
94 | 7000000 | 0.25 | XFOIL ncrit=9
95 | 7000000 | 0.5 | JavaFoil+Calcfoil stall+Eppler ext transition
96 | 7000000 | 0.5 | XFOIL ncrit=9
97 | 8000000 | 0 | JavaFoil+Calcfoil stall+Eppler ext transition
98 | 8000000 | 0 | XFOIL ncrit=9
99 | 8000000 | 0.1 | JavaFoil+Calcfoil stall+Eppler ext transition
100 | 8000000 | 0.1 | XFOIL ncrit=9
101 | 8000000 | 0.25 | JavaFoil+Calcfoil stall+Eppler ext transition
102 | 8000000 | 0.25 | XFOIL ncrit=9
103 | 8000000 | 0.5 | JavaFoil+Calcfoil stall+Eppler ext transition
104 | 8000000 | 0.5 | XFOIL ncrit=9
105 | 10000000 | 0 | JavaFoil+Calcfoil stall+Eppler ext transition
106 | 10000000 | 0 | XFOIL ncrit=9
107 | 10000000 | 0.1 | JavaFoil+Calcfoil stall+Eppler ext transition
108 | 10000000 | 0.1 | XFOIL ncrit=9
109 | 10000000 | 0.25 | JavaFoil+Calcfoil stall+Eppler ext transition
110 | 10000000 | 0.25 | XFOIL ncrit=9
111 | 10000000 | 0.5 | JavaFoil+Calcfoil stall+Eppler ext transition
112 | 10000000 | 0.5 | XFOIL ncrit=9
113 | 12000000 | 0 | JavaFoil+Calcfoil stall+Eppler ext transition
114 | 12000000 | 0 | XFOIL ncrit=9
115 | 12000000 | 0.1 | JavaFoil+Calcfoil stall+Eppler ext transition
116 | 12000000 | 0.1 | XFOIL ncrit=9
117 | 12000000 | 0.25 | JavaFoil+Calcfoil stall+Eppler ext transition
118 | 12000000 | 0.25 | XFOIL ncrit=9
119 | 12000000 | 0.5 | JavaFoil+Calcfoil stall+Eppler ext transition
120 | 12000000 | 0.5 | XFOIL ncrit=9
121 | 14000000 | 0 | JavaFoil+Calcfoil stall+Eppler ext transition
122 | 14000000 | 0 | XFOIL ncrit=9
123 | 14000000 | 0.1 | JavaFoil+Calcfoil stall+Eppler ext transition
124 | 14000000 | 0.1 | XFOIL ncrit=9
125 | 14000000 | 0.25 | JavaFoil+Calcfoil stall+Eppler ext transition
126 | 14000000 | 0.25 | XFOIL ncrit=9
127 | 14000000 | 0.5 | JavaFoil+Calcfoil stall+Eppler ext transition
128 | 14000000 | 0.5 | XFOIL ncrit=9
129 | 16000000 | 0 | JavaFoil+Calcfoil stall+Eppler ext transition
130 | 16000000 | 0 | XFOIL ncrit=9
131 | 16000000 | 0.1 | JavaFoil+Calcfoil stall+Eppler ext transition
132 | 16000000 | 0.1 | XFOIL ncrit=9
133 | 16000000 | 0.25 | JavaFoil+Calcfoil stall+Eppler ext transition
134 | 16000000 | 0.25 | XFOIL ncrit=9
135 | 16000000 | 0.5 | JavaFoil+Calcfoil stall+Eppler ext transition
136 | 16000000 | 0.5 | XFOIL ncrit=9
137 | 18000000 | 0 | JavaFoil+Calcfoil stall+Eppler ext transition
138 | 18000000 | 0 | XFOIL ncrit=9
139 | 18000000 | 0.1 | JavaFoil+Calcfoil stall+Eppler ext transition
140 | 18000000 | 0.1 | XFOIL ncrit=9
141 | 18000000 | 0.25 | JavaFoil+Calcfoil stall+Eppler ext transition
142 | 18000000 | 0.25 | XFOIL ncrit=9
143 | 18000000 | 0.5 | JavaFoil+Calcfoil stall+Eppler ext transition
144 | 18000000 | 0.5 | XFOIL ncrit=9
145 | 20000000 | 0 | JavaFoil+Calcfoil stall+Eppler ext transition
146 | 20000000 | 0 | XFOIL ncrit=9
147 | 20000000 | 0.1 | JavaFoil+Calcfoil stall+Eppler ext transition
148 | 20000000 | 0.1 | XFOIL ncrit=9
149 | 20000000 | 0.25 | JavaFoil+Calcfoil stall+Eppler ext transition
150 | 20000000 | 0.25 | XFOIL ncrit=9
151 | 20000000 | 0.5 | JavaFoil+Calcfoil stall+Eppler ext transition
152 | 20000000 | 0.5 | XFOIL ncrit=9

## 1. Re 50k Mach 0.00 (1)
BIGFOIL.COM POLAR EXPORT
NACA24009
NACA24009 |  |  |  | Cl Max: | 0.976 | at alpha= | 8 | deg
JavaFoil+Calcfoil stall+Eppler ext transition |  |  |  | L/D Max: | 36.888 | at alpha= | 5.5 | deg
Re: | 50000 |  |  | Cd Min: | 0.01562 | at alpha= | -0.5 | deg
Mach: | 0 |  |  | Cl=0 at alpha= | -1.3818 | deg
|  |  |  | @ Cl=0.1, Cd= | 0.015664
|  |  |  | @ Cl=0.4, Cd= | 0.017567
|  |  |  | @ Cl=0.6, Cd= | 0.018159
alpha (deg) | Cl | Cd | Cm | Cl/Cd
-15.5 | -0.462 | 0.30503 | -0.003 | -1.515
-15 | -0.478 | 0.27745 | -0.003 | -1.724
-14.5 | -0.494 | 0.25842 | -0.003 | -1.912
-14 | -0.509 | 0.23086 | -0.003 | -2.205
-13.5 | -0.523 | 0.21106 | -0.003 | -2.479
-13 | -0.536 | 0.20053 | -0.003 | -2.672
-12.5 | -0.547 | 0.18022 | -0.003 | -3.034
-12 | -0.556 | 0.16305 | -0.003 | -3.409
-11.5 | -0.562 | 0.14857 | -0.003 | -3.785
-11 | -0.566 | 0.13751 | -0.004 | -4.117
-10.5 | -0.567 | 0.12284 | -0.004 | -4.613
-10 | -0.564 | 0.11384 | -0.004 | -4.953
-9.5 | -0.557 | 0.10358 | -0.004 | -5.38
-9 | -0.547 | 0.09564 | -0.004 | -5.717
-8.5 | -0.532 | 0.0863 | -0.004 | -6.168
-8 | -0.514 | 0.07964 | -0.004 | -6.45
-7.5 | -0.49 | 0.07259 | -0.004 | -6.751
-7 | -0.463 | 0.06622 | -0.004 | -6.988
-6.5 | -0.432 | 0.06186 | -0.004 | -6.987
-6 | -0.399 | 0.0571 | -0.005 | -6.983
-5.5 | -0.363 | 0.0525 | -0.005 | -6.906
-5 | -0.324 | 0.04887 | -0.005 | -6.629
-4.5 | -0.283 | 0.04602 | -0.005 | -6.158
-4 | -0.241 | 0.04327 | -0.005 | -5.572
-3.5 | -0.197 | 0.04039 | -0.005 | -4.882
-3 | -0.152 | 0.03866 | -0.006 | -3.937
-2.5 | -0.106 | 0.03699 | -0.006 | -2.878
-2 | -0.06 | 0.03587 | -0.007 | -1.676
-1.5 | -0.013 | 0.03446 | -0.007 | -0.383
-1 | 0.042 | 0.0182 | -0.014 | 2.325
-0.5 | 0.101 | 0.01562 | -0.015 | 6.458
0 | 0.16 | 0.01566 | -0.015 | 10.209
0.5 | 0.219 | 0.01713 | -0.015 | 12.766
1 | 0.277 | 0.01748 | -0.015 | 15.858
1.5 | 0.336 | 0.01715 | -0.015 | 19.576
2 | 0.394 | 0.01757 | -0.016 | 22.435
2.5 | 0.452 | 0.01754 | -0.016 | 25.79
3 | 0.51 | 0.01747 | -0.016 | 29.205
3.5 | 0.568 | 0.01748 | -0.016 | 32.478
4 | 0.625 | 0.01869 | -0.017 | 33.431
4.5 | 0.68 | 0.01935 | -0.017 | 35.17
5 | 0.734 | 0.02026 | -0.017 | 36.217
5.5 | 0.783 | 0.02123 | -0.017 | 36.888
6 | 0.825 | 0.02264 | -0.017 | 36.464
6.5 | 0.858 | 0.02499 | -0.017 | 34.348
7 | 0.887 | 0.02856 | -0.017 | 31.041
7.5 | 0.962 | 0.02697 | -0.018 | 35.686
8 | 0.976 | 0.03092 | -0.018 | 31.574
8.5 | 0.87 | 0.0647 | -0.008 | 13.446
9 | 0.898 | 0.06965 | -0.008 | 12.891
9.5 | 0.923 | 0.07524 | -0.007 | 12.26
10 | 0.942 | 0.08147 | -0.007 | 11.561
10.5 | 0.957 | 0.08797 | -0.007 | 10.876
11 | 0.967 | 0.0952 | -0.007 | 10.158
11.5 | 0.972 | 0.10359 | -0.007 | 9.388
12 | 0.973 | 0.1116 | -0.007 | 8.72
12.5 | 0.969 | 0.12113 | -0.007 | 8.002
13 | 0.961 | 0.1324 | -0.007 | 7.259

## 2. Re 50k Mach 0.00 (2)
BIGFOIL.COM POLAR EXPORT
NACA24009
NACA24009 |  |  |  | Cl Max: | 1.0636 | at alpha= | 10 | deg
XFOIL ncrit=9 |  |  |  | L/D Max: | 26.165 | at alpha= | 4 | deg
Re: | 50000 |  |  | Cd Min: | 0.25181 | at alpha= | -19.5 | deg
Mach: | 0 |  |  | Cl=0 at alpha= | -0.56333 | deg
|  |  |  | @ Cl=0.1, Cd= | 0.02004
|  |  |  | @ Cl=0.4, Cd= | 0.019694
|  |  |  | @ Cl=0.6, Cd= | 0.023081
alpha (deg) | Cl | Cd | Cm | Cl/Cd
-20 | -0.7505 | 0.25042 | 0.0582 | -2.997
-19.5 | -0.7436 | 0.25181 | 0.0523 | -2.953
-19 | -0.7228 | 0.24047 | 0.0497 | -3.0058
-18.5 | -0.7009 | 0.23049 | 0.048 | -3.0409
-18 | -0.6846 | 0.22455 | 0.0446 | -3.0488
-17.5 | -0.6751 | 0.2222 | 0.0397 | -3.0383
-17 | -0.6804 | 0.226 | 0.0335 | -3.0106
-16.5 | -0.6388 | 0.20584 | 0.0346 | -3.1034
-16 | -0.6245 | 0.20003 | 0.0313 | -3.122
-15.5 | -0.6247 | 0.19936 | 0.026 | -3.1335
-15 | -0.5992 | 0.18746 | 0.0248 | -3.1964
-14.5 | -0.5828 | 0.18039 | 0.0226 | -3.2308
-14 | -0.5878 | 0.17883 | 0.0174 | -3.2869
-13.5 | -0.5588 | 0.16717 | 0.0173 | -3.3427
-13 | -0.5607 | 0.16364 | 0.013 | -3.4264
-12.5 | -0.5378 | 0.15378 | 0.0124 | -3.4972
-12 | -0.5454 | 0.1503 | 0.0078 | -3.6287
-11.5 | -0.5194 | 0.14025 | 0.0081 | -3.7034
-11 | -0.5211 | 0.13433 | 0.0047 | -3.8793
-10.5 | -0.5245 | 0.12923 | 0.0017 | -4.0587
-10 | -0.5136 | 0.1217 | 0.0008 | -4.2202
-9.5 | -0.4966 | 0.11341 | 0.0013 | -4.3788
-9 | -0.4914 | 0.10721 | 0.0009 | -4.5835
-8.5 | -0.4797 | 0.10024 | 0.0017 | -4.7855
-8 | -0.4839 | 0.09487 | 0.0024 | -5.1007
-7.5 | -0.4594 | 0.08812 | 0.0066 | -5.2133
-7 | -0.4445 | 0.08342 | 0.0132 | -5.3285
-6.5 | -0.3851 | 0.07643 | 0.0205 | -5.0386
-5 | -0.3714 | 0.05951 | 0.0273 | -6.241
-4.5 | -0.4194 | 0.04073 | -0.0141 | -10.2971
-4 | -0.3758 | 0.03577 | -0.0113 | -10.506
-3.5 | -0.3322 | 0.03091 | -0.0085 | -10.7473
-3 | -0.2864 | 0.0277 | -0.0056 | -10.3394
-2.5 | -0.2375 | 0.02458 | -0.0034 | -9.6623
-2 | -0.1824 | 0.02202 | -0.0021 | -8.2834
-1.5 | -0.0296 | 0.01694 | -0.015 | -1.7473
-1 | -0.0131 | 0.0171 | -0.0092 | -0.76608
-0.5 | 0.0019 | 0.01755 | -0.0039 | 0.10826
0 | 0.0158 | 0.01839 | 0.0006 | 0.85916
0.5 | 0.0943 | 0.02003 | -0.0083 | 4.7079
1 | 0.2889 | 0.02037 | -0.0348 | 14.1826
1.5 | 0.4089 | 0.01964 | -0.0435 | 20.8198
2 | 0.4667 | 0.01988 | -0.0409 | 23.4759
2.5 | 0.5137 | 0.0207 | -0.0375 | 24.8164
3 | 0.5588 | 0.02181 | -0.0345 | 25.6213
3.5 | 0.6029 | 0.02317 | -0.0318 | 26.0207
4 | 0.6468 | 0.02472 | -0.0293 | 26.165
4.5 | 0.6901 | 0.02646 | -0.0269 | 26.0809
5 | 0.7319 | 0.02847 | -0.0246 | 25.7078
5.5 | 0.7719 | 0.03077 | -0.0222 | 25.0861
6 | 0.811 | 0.03326 | -0.0197 | 24.3836
6.5 | 0.8497 | 0.03584 | -0.0171 | 23.7081
7 | 0.8857 | 0.03861 | -0.0141 | 22.9397
7.5 | 0.9168 | 0.04159 | -0.0108 | 22.0438
8 | 0.9623 | 0.04252 | -0.007 | 22.6317
8.5 | 0.9953 | 0.0439 | -0.0026 | 22.672
9 | 1.0224 | 0.0455 | 0.0022 | 22.4703
9.5 | 1.0489 | 0.0476 | 0.0068 | 22.0357
10 | 1.0636 | 0.0521 | 0.0108 | 20.4146
10.5 | 1.0567 | 0.05914 | 0.0145 | 17.8678
11 | 1.0017 | 0.06962 | 0.0171 | 14.3881
13 | 0.7315 | 0.1573 | -0.0376 | 4.6503
13.5 | 0.7401 | 0.16518 | -0.0395 | 4.4806
14 | 0.7512 | 0.17317 | -0.0415 | 4.3379
14.5 | 0.7683 | 0.18204 | -0.0432 | 4.2205
15 | 0.7862 | 0.19085 | -0.0449 | 4.1195

## 3. Re 50k Mach 0.10 (1)
BIGFOIL.COM POLAR EXPORT
NACA24009
NACA24009 |  |  |  | Cl Max: | 0.973 | at alpha= | 8 | deg
JavaFoil+Calcfoil stall+Eppler ext transition |  |  |  | L/D Max: | 36.762 | at alpha= | 5.5 | deg
Re: | 50000 |  |  | Cd Min: | 0.0157 | at alpha= | 0 | deg
Mach: | 0.1 |  |  | Cl=0 at alpha= | -1.3839 | deg
|  |  |  | @ Cl=0.1, Cd= | 0.018655
|  |  |  | @ Cl=0.4, Cd= | 0.017618
|  |  |  | @ Cl=0.6, Cd= | 0.018161
alpha (deg) | Cl | Cd | Cm | Cl/Cd
-15.5 | -0.42 | 0.339 | -0.003 | -1.238
-15 | -0.438 | 0.3081 | -0.003 | -1.423
-14.5 | -0.457 | 0.27034 | -0.003 | -1.69
-14 | -0.475 | 0.2519 | -0.003 | -1.885
-13.5 | -0.492 | 0.2259 | -0.003 | -2.178
-13 | -0.508 | 0.21238 | -0.003 | -2.391
-12.5 | -0.522 | 0.18967 | -0.003 | -2.752
-12 | -0.534 | 0.16993 | -0.003 | -3.143
-11.5 | -0.544 | 0.1545 | -0.003 | -3.519
-11 | -0.55 | 0.14394 | -0.004 | -3.824
-10.5 | -0.554 | 0.13201 | -0.004 | -4.196
-10 | -0.554 | 0.11681 | -0.004 | -4.74
-9.5 | -0.549 | 0.10612 | -0.004 | -5.178
-9 | -0.541 | 0.09721 | -0.004 | -5.566
-8.5 | -0.528 | 0.08967 | -0.004 | -5.892
-8 | -0.511 | 0.08114 | -0.004 | -6.301
-7.5 | -0.489 | 0.07324 | -0.004 | -6.673
-7 | -0.462 | 0.06816 | -0.004 | -6.783
-6.5 | -0.432 | 0.06221 | -0.004 | -6.952
-6 | -0.399 | 0.05731 | -0.005 | -6.968
-5.5 | -0.363 | 0.05311 | -0.005 | -6.844
-5 | -0.325 | 0.04948 | -0.005 | -6.57
-4.5 | -0.284 | 0.04616 | -0.005 | -6.163
-4 | -0.242 | 0.04336 | -0.005 | -5.582
-3.5 | -0.198 | 0.04051 | -0.006 | -4.889
-3 | -0.153 | 0.03869 | -0.006 | -3.952
-2.5 | -0.107 | 0.03704 | -0.006 | -2.888
-2 | -0.06 | 0.03592 | -0.007 | -1.681
-1.5 | -0.013 | 0.03452 | -0.007 | -0.384
-1 | 0.043 | 0.01822 | -0.014 | 2.334
-0.5 | 0.102 | 0.01867 | -0.015 | 5.445
0 | 0.161 | 0.0157 | -0.015 | 10.233
0.5 | 0.22 | 0.0172 | -0.015 | 12.773
1 | 0.279 | 0.01756 | -0.015 | 15.868
1.5 | 0.337 | 0.01717 | -0.016 | 19.646
2 | 0.396 | 0.01762 | -0.016 | 22.476
2.5 | 0.455 | 0.01759 | -0.016 | 25.848
3 | 0.513 | 0.01753 | -0.016 | 29.254
3.5 | 0.571 | 0.01754 | -0.017 | 32.527
4 | 0.628 | 0.01876 | -0.017 | 33.469
4.5 | 0.684 | 0.01943 | -0.017 | 35.185
5 | 0.737 | 0.02036 | -0.017 | 36.181
5.5 | 0.786 | 0.02137 | -0.017 | 36.762
6 | 0.827 | 0.02289 | -0.017 | 36.134
6.5 | 0.859 | 0.02547 | -0.017 | 33.72
7 | 0.887 | 0.02923 | -0.017 | 30.334
7.5 | 0.964 | 0.02734 | -0.018 | 35.24
8 | 0.973 | 0.03208 | -0.017 | 30.315
8.5 | 0.872 | 0.06507 | -0.008 | 13.405
9 | 0.9 | 0.07004 | -0.008 | 12.845
9.5 | 0.923 | 0.0757 | -0.007 | 12.198
10 | 0.942 | 0.08221 | -0.007 | 11.454
10.5 | 0.955 | 0.08894 | -0.007 | 10.736
11 | 0.963 | 0.09636 | -0.007 | 9.995
11.5 | 0.966 | 0.10478 | -0.007 | 9.222
12 | 0.964 | 0.11461 | -0.007 | 8.413
12.5 | 0.957 | 0.12475 | -0.007 | 7.674
13 | 0.946 | 0.1369 | -0.007 | 6.907

## 4. Re 50k Mach 0.10 (2)
BIGFOIL.COM POLAR EXPORT
NACA24009
NACA24009 |  |  |  | Cl Max: | 1.0568 | at alpha= | 10 | deg
XFOIL ncrit=9 |  |  |  | L/D Max: | 26.1229 | at alpha= | 4 | deg
Re: | 50000 |  |  | Cd Min: | 0.25377 | at alpha= | -19.5 | deg
Mach: | 0.1 |  |  | Cl=0 at alpha= | -0.52397 | deg
|  |  |  | @ Cl=0.1, Cd= | 0.020055
|  |  |  | @ Cl=0.4, Cd= | 0.019693
|  |  |  | @ Cl=0.6, Cd= | 0.02318
alpha (deg) | Cl | Cd | Cm | Cl/Cd
-20 | -0.7536 | 0.25174 | 0.0585 | -2.9936
-19.5 | -0.7474 | 0.25377 | 0.0525 | -2.9452
-19 | -0.7232 | 0.23985 | 0.0506 | -3.0152
-18.5 | -0.7027 | 0.23108 | 0.0484 | -3.0409
-18 | -0.6865 | 0.22526 | 0.0449 | -3.0476
-17.5 | -0.6782 | 0.22368 | 0.0397 | -3.032
-17 | -0.6652 | 0.21728 | 0.0359 | -3.0615
-16.5 | -0.6398 | 0.20632 | 0.0349 | -3.101
-16 | -0.6261 | 0.20077 | 0.0314 | -3.1185
-15.5 | -0.6281 | 0.20085 | 0.0259 | -3.1272
-15 | -0.5987 | 0.18759 | 0.0252 | -3.1915
-14.5 | -0.5837 | 0.18097 | 0.0227 | -3.2254
-14 | -0.5909 | 0.18011 | 0.0172 | -3.2808
-13.5 | -0.5585 | 0.16756 | 0.0175 | -3.3331
-13 | -0.5637 | 0.16481 | 0.0127 | -3.4203
-12.5 | -0.5371 | 0.15417 | 0.0126 | -3.4838
-12 | -0.5486 | 0.15143 | 0.0075 | -3.6228
-11.5 | -0.5193 | 0.14077 | 0.0081 | -3.689
-11 | -0.5142 | 0.13403 | 0.0056 | -3.8365
-10.5 | -0.5282 | 0.13027 | 0.0012 | -4.0547
-10 | -0.5172 | 0.12267 | 0.0004 | -4.2162
-9.5 | -0.49 | 0.11351 | 0.0021 | -4.3168
-9 | -0.4955 | 0.1081 | 0.0005 | -4.5837
-8.5 | -0.4812 | 0.1009 | 0.0017 | -4.7691
-8 | -0.4894 | 0.09575 | 0.002 | -5.1112
-7.5 | -0.4577 | 0.08863 | 0.0069 | -5.1642
-7 | -0.4266 | 0.08281 | 0.0137 | -5.1516
-6.5 | -0.3845 | 0.07683 | 0.0207 | -5.0046
-6 | -0.308 | 0.06887 | 0.0247 | -4.4722
-4.5 | -0.4209 | 0.0411 | -0.0143 | -10.2409
-4 | -0.3778 | 0.0361 | -0.0114 | -10.4654
-3.5 | -0.3344 | 0.03117 | -0.0086 | -10.7283
-3 | -0.2887 | 0.02789 | -0.0057 | -10.3514
-2.5 | -0.2397 | 0.02473 | -0.0035 | -9.6927
-2 | -0.1843 | 0.02217 | -0.0021 | -8.313
-1.5 | -0.0301 | 0.01699 | -0.0151 | -1.7716
-1 | -0.0139 | 0.01716 | -0.0092 | -0.81002
-0.5 | 0.0007 | 0.01762 | -0.0038 | 0.039728
0 | 0.0142 | 0.01849 | 0.0007 | 0.76798
0.5 | 0.1074 | 0.02019 | -0.0108 | 5.3195
1 | 0.2979 | 0.02034 | -0.0361 | 14.646
1.5 | 0.4147 | 0.0196 | -0.0439 | 21.1582
2 | 0.4696 | 0.01994 | -0.0409 | 23.5507
2.5 | 0.5164 | 0.02081 | -0.0375 | 24.815
3 | 0.5619 | 0.02193 | -0.0344 | 25.6224
3.5 | 0.6055 | 0.02336 | -0.0317 | 25.9204
4 | 0.6502 | 0.02489 | -0.0292 | 26.1229
4.5 | 0.6938 | 0.02665 | -0.0268 | 26.0338
5 | 0.7356 | 0.02869 | -0.0244 | 25.6396
5.5 | 0.7752 | 0.03107 | -0.022 | 24.9501
6 | 0.8129 | 0.03373 | -0.0195 | 24.1002
6.5 | 0.8495 | 0.03655 | -0.0167 | 23.2421
7 | 0.8841 | 0.0395 | -0.0137 | 22.3823
7.5 | 0.9168 | 0.04234 | -0.0103 | 21.6533
8 | 0.9558 | 0.04403 | -0.0063 | 21.7079
8.5 | 0.9891 | 0.04542 | -0.0017 | 21.7768
9 | 1.036 | 0.0446 | 0.0029 | 23.2287
9.5 | 1.0433 | 0.04915 | 0.0078 | 21.2269
10 | 1.0568 | 0.05373 | 0.0119 | 19.6687
10.5 | 1.0239 | 0.06255 | 0.0153 | 16.3693
11 | 0.9831 | 0.07195 | 0.0168 | 13.6637
12.5 | 0.73 | 0.15065 | -0.0357 | 4.8457
13 | 0.7316 | 0.15788 | -0.0378 | 4.6339
13.5 | 0.7407 | 0.1658 | -0.0397 | 4.4674
14 | 0.7522 | 0.17384 | -0.0417 | 4.327
14.5 | 0.7697 | 0.18277 | -0.0434 | 4.2113
15 | 0.7838 | 0.19062 | -0.0455 | 4.1118

## 5. Re 50k Mach 0.25 (1)
BIGFOIL.COM POLAR EXPORT
NACA24009
NACA24009 |  |  |  | Cl Max: | 0.965 | at alpha= | 7.5 | deg
JavaFoil+Calcfoil stall+Eppler ext transition |  |  |  | L/D Max: | 36.098 | at alpha= | 5 | deg
Re: | 50000 |  |  | Cd Min: | 0.01594 | at alpha= | 0 | deg
Mach: | 0.25 |  |  | Cl=0 at alpha= | -1.3793 | deg
|  |  |  | @ Cl=0.1, Cd= | 0.018854
|  |  |  | @ Cl=0.4, Cd= | 0.017263
|  |  |  | @ Cl=0.6, Cd= | 0.018662
alpha (deg) | Cl | Cd | Cm | Cl/Cd
-13.5 | -0.178 | 0.36265 | -0.004 | -0.491
-13 | -0.239 | 0.32103 | -0.004 | -0.745
-12.5 | -0.29 | 0.27883 | -0.004 | -1.041
-12 | -0.336 | 0.28704 | -0.004 | -1.169
-11.5 | -0.376 | 0.21672 | -0.004 | -1.735
-11 | -0.411 | 0.18702 | -0.004 | -2.2
-10.5 | -0.441 | 0.17714 | -0.004 | -2.49
-10 | -0.465 | 0.14994 | -0.004 | -3.098
-9.5 | -0.481 | 0.13222 | -0.004 | -3.64
-9 | -0.491 | 0.11575 | -0.004 | -4.241
-8.5 | -0.493 | 0.10309 | -0.004 | -4.786
-8 | -0.489 | 0.09032 | -0.004 | -5.409
-7.5 | -0.475 | 0.08104 | -0.004 | -5.862
-7 | -0.456 | 0.07438 | -0.004 | -6.125
-6.5 | -0.431 | 0.06646 | -0.004 | -6.481
-6 | -0.401 | 0.05996 | -0.005 | -6.691
-5.5 | -0.367 | 0.05501 | -0.005 | -6.68
-5 | -0.33 | 0.05084 | -0.005 | -6.495
-4.5 | -0.29 | 0.04721 | -0.005 | -6.144
-4 | -0.247 | 0.04412 | -0.005 | -5.608
-3.5 | -0.203 | 0.04097 | -0.006 | -4.949
-3 | -0.157 | 0.03914 | -0.006 | -4.005
-2.5 | -0.11 | 0.03734 | -0.006 | -2.939
-2 | -0.062 | 0.03619 | -0.007 | -1.713
-1.5 | -0.014 | 0.03485 | -0.007 | -0.39
-1 | 0.044 | 0.01849 | -0.015 | 2.363
-0.5 | 0.104 | 0.01888 | -0.015 | 5.532
0 | 0.165 | 0.01594 | -0.015 | 10.359
0.5 | 0.226 | 0.01744 | -0.015 | 12.94
1 | 0.286 | 0.0175 | -0.016 | 16.356
1.5 | 0.347 | 0.01744 | -0.016 | 19.867
2 | 0.407 | 0.01724 | -0.016 | 23.593
2.5 | 0.467 | 0.01715 | -0.016 | 27.216
3 | 0.526 | 0.01716 | -0.017 | 30.676
3.5 | 0.586 | 0.01851 | -0.017 | 31.637
4 | 0.644 | 0.01914 | -0.017 | 33.636
4.5 | 0.7 | 0.0199 | -0.017 | 35.18
5 | 0.753 | 0.02085 | -0.018 | 36.098
5.5 | 0.798 | 0.02234 | -0.018 | 35.722
6 | 0.833 | 0.02477 | -0.017 | 33.613
6.5 | 0.858 | 0.02887 | -0.017 | 29.706
7 | 0.889 | 0.03294 | -0.017 | 26.998
7.5 | 0.965 | 0.03014 | -0.018 | 32.014
8 | 0.857 | 0.06179 | -0.009 | 13.87
8.5 | 0.883 | 0.06713 | -0.008 | 13.154
9 | 0.906 | 0.07299 | -0.008 | 12.416
9.5 | 0.923 | 0.07931 | -0.007 | 11.643
10 | 0.932 | 0.0871 | -0.007 | 10.702
10.5 | 0.933 | 0.09588 | -0.007 | 9.732
11 | 0.926 | 0.10558 | -0.007 | 8.767
11.5 | 0.91 | 0.1178 | -0.007 | 7.721
12 | 0.885 | 0.12948 | -0.006 | 6.831
12.5 | 0.851 | 0.14769 | -0.006 | 5.762

## 6. Re 50k Mach 0.25 (2)
BIGFOIL.COM POLAR EXPORT
NACA24009
NACA24009 |  |  |  | Cl Max: | 0.9792 | at alpha= | 8.5 | deg
XFOIL ncrit=9 |  |  |  | L/D Max: | 25.4323 | at alpha= | 4 | deg
Re: | 50000 |  |  | Cd Min: | 0.261 | at alpha= | -20 | deg
Mach: | 0.25 |  |  | Cl=0 at alpha= | -0.20797 | deg
|  |  |  | @ Cl=0.1, Cd= | 0.01997
|  |  |  | @ Cl=0.4, Cd= | 0.01992
|  |  |  | @ Cl=0.6, Cd= | 0.023748
alpha (deg) | Cl | Cd | Cm | Cl/Cd
-20 | -0.7729 | 0.261 | 0.0598 | -2.9613
-19.5 | -0.7603 | 0.25717 | 0.055 | -2.9564
-19 | -0.7321 | 0.24149 | 0.0541 | -3.0316
-18.5 | -0.7139 | 0.23476 | 0.0507 | -3.041
-18 | -0.6992 | 0.23025 | 0.0463 | -3.0367
-17.5 | -0.6976 | 0.23306 | 0.04 | -2.9932
-17 | -0.6648 | 0.2161 | 0.0396 | -3.0764
-16.5 | -0.6474 | 0.20942 | 0.0365 | -3.0914
-16 | -0.6392 | 0.20671 | 0.0316 | -3.0923
-15.5 | -0.6259 | 0.19985 | 0.0281 | -3.1318
-15 | -0.6006 | 0.18962 | 0.0269 | -3.1674
-14.5 | -0.5938 | 0.18579 | 0.0227 | -3.1961
-14 | -0.5767 | 0.17721 | 0.0203 | -3.2543
-13.5 | -0.5624 | 0.17074 | 0.0179 | -3.2939
-13 | -0.5531 | 0.16406 | 0.0149 | -3.3713
-12.5 | -0.5407 | 0.15746 | 0.0127 | -3.4339
-12 | -0.5272 | 0.14963 | 0.0107 | -3.5234
-11.5 | -0.5314 | 0.14558 | 0.0068 | -3.6502
-11 | -0.5079 | 0.13615 | 0.0067 | -3.7304
-10.5 | -0.4977 | 0.12898 | 0.0052 | -3.8587
-10 | -0.4917 | 0.12252 | 0.0036 | -4.0132
-9.5 | -0.4997 | 0.11751 | 0.0012 | -4.2524
-9 | -0.4747 | 0.10892 | 0.0026 | -4.3582
-8.5 | -0.4663 | 0.10239 | 0.0031 | -4.5542
-7.5 | -0.4542 | 0.09116 | 0.008 | -4.9824
-7 | -0.4185 | 0.08473 | 0.0147 | -4.9392
-6.5 | -0.3717 | 0.07793 | 0.0207 | -4.7697
-6 | -0.3013 | 0.06976 | 0.0237 | -4.3191
-5 | -0.4025 | 0.06066 | 0.0236 | -6.6353
-4.5 | -0.4286 | 0.04308 | -0.0149 | -9.9489
-4 | -0.3881 | 0.0379 | -0.0123 | -10.2401
-3.5 | -0.3463 | 0.0326 | -0.0094 | -10.6227
-3 | -0.301 | 0.02897 | -0.0063 | -10.3901
-2.5 | -0.252 | 0.02569 | -0.0037 | -9.8093
-2 | -0.1978 | 0.02315 | -0.0018 | -8.5443
-1.5 | -0.0337 | 0.01727 | -0.0156 | -1.9514
-1 | -0.0189 | 0.01748 | -0.0093 | -1.0812
-0.5 | -0.0066 | 0.01803 | -0.0036 | -0.36606
0 | 0.0047 | 0.01906 | 0.0009 | 0.24659
0.5 | 0.1701 | 0.02064 | -0.0225 | 8.2413
1 | 0.3515 | 0.02 | -0.0435 | 17.575
1.5 | 0.4301 | 0.01987 | -0.044 | 21.6457
2 | 0.4823 | 0.02049 | -0.0406 | 23.5383
2.5 | 0.5288 | 0.02158 | -0.0373 | 24.5042
3 | 0.5747 | 0.02289 | -0.0343 | 25.107
3.5 | 0.6198 | 0.02442 | -0.0315 | 25.3808
4 | 0.6648 | 0.02614 | -0.0289 | 25.4323
4.5 | 0.7079 | 0.02815 | -0.0263 | 25.1474
5 | 0.7483 | 0.03054 | -0.0237 | 24.5023
5.5 | 0.786 | 0.03333 | -0.0209 | 23.5824
6 | 0.8222 | 0.03638 | -0.0181 | 22.6003
6.5 | 0.8566 | 0.03962 | -0.015 | 21.6204
7 | 0.8867 | 0.04318 | -0.0116 | 20.535
7.5 | 0.909 | 0.04724 | -0.0079 | 19.2422
8 | 0.9499 | 0.04879 | -0.0031 | 19.4692
8.5 | 0.9792 | 0.05073 | 0.0021 | 19.3022
9 | 0.9749 | 0.05616 | 0.0066 | 17.3593
9.5 | 0.9203 | 0.06737 | 0.0076 | 13.6604
10 | 0.8662 | 0.08163 | 0.0025 | 10.6113
11 | 0.7821 | 0.11378 | -0.015 | 6.8738
11.5 | 0.7636 | 0.12617 | -0.0208 | 6.0522
12.5 | 0.7301 | 0.15382 | -0.0368 | 4.7465
13 | 0.7338 | 0.16105 | -0.039 | 4.5563
13.5 | 0.7454 | 0.16922 | -0.041 | 4.4049

## 7. Re 50k Mach 0.50 (1)
BIGFOIL.COM POLAR EXPORT
NACA24009
NACA24009 |  |  |  | Cl Max: | 1.148 | at alpha= | 20 | deg
JavaFoil+Calcfoil stall+Eppler ext transition |  |  |  | L/D Max: | 33.174 | at alpha= | 4 | deg
Re: | 50000 |  |  | Cd Min: | 0.01715 | at alpha= | 2 | deg
Mach: | 0.5 |  |  | Cl=0 at alpha= | -1.3611 | deg
|  |  |  | @ Cl=0.1, Cd= | 0.022384
|  |  |  | @ Cl=0.4, Cd= | 0.017584
|  |  |  | @ Cl=0.6, Cd= | 0.019775
alpha (deg) | Cl | Cd | Cm | Cl/Cd
-20 | -0.974 | 0.43419 | -0.006 | -2.244
-19.5 | -0.949 | 0.42823 | -0.006 | -2.217
-19 | -0.925 | 0.42235 | -0.006 | -2.189
-18.5 | -0.898 | 0.4091 | -0.006 | -2.195
-18 | -0.873 | 0.40326 | -0.006 | -2.165
-17.5 | -0.848 | 0.38962 | -0.006 | -2.176
-17 | -0.821 | 0.37667 | -0.006 | -2.18
-16.5 | -0.796 | 0.37231 | -0.006 | -2.138
-16 | -0.77 | 0.3675 | -0.006 | -2.097
-15.5 | -0.744 | 0.36118 | -0.006 | -2.06
-15 | -0.719 | 0.33519 | -0.006 | -2.144
-14.5 | -0.693 | 0.33149 | -0.006 | -2.09
-14 | -0.667 | 0.32701 | -0.006 | -2.039
-13.5 | -0.641 | 0.33159 | -0.006 | -1.932
-13 | -0.615 | 0.3274 | -0.006 | -1.878
-12.5 | -0.588 | 0.30398 | -0.006 | -1.936
-12 | -0.563 | 0.2999 | -0.006 | -1.876
-11.5 | -0.537 | 0.29687 | -0.006 | -1.807
-11 | -0.51 | 0.2791 | -0.006 | -1.827
-10.5 | -0.484 | 0.26799 | -0.006 | -1.806
-10 | -0.458 | 0.26543 | -0.006 | -1.725
-9.5 | -0.431 | 0.26573 | -0.006 | -1.623
-9 | -0.405 | 0.26215 | -0.006 | -1.546
-8.5 | -0.379 | 0.23389 | -0.006 | -1.619
-8 | -0.352 | 0.2263 | -0.006 | -1.557
-7.5 | -0.326 | 0.21566 | -0.006 | -1.511
-7 | -0.299 | 0.19659 | -0.006 | -1.523
-6.5 | -0.273 | 0.18467 | -0.005 | -1.478
-6 | -0.246 | 0.13958 | -0.005 | -1.765
-5.5 | -0.22 | 0.11899 | -0.005 | -1.848
-5 | -0.313 | 0.07106 | -0.005 | -4.403
-4.5 | -0.299 | 0.05755 | -0.005 | -5.199
-4 | -0.265 | 0.04969 | -0.006 | -5.329
-3.5 | -0.221 | 0.04506 | -0.006 | -4.904
-3 | -0.173 | 0.0411 | -0.006 | -4.198
-2.5 | -0.122 | 0.03897 | -0.007 | -3.119
-2 | -0.069 | 0.0371 | -0.007 | -1.856
-1.5 | -0.015 | 0.03607 | -0.008 | -0.419
-1 | 0.039 | 0.03517 | -0.009 | 1.122
-0.5 | 0.117 | 0.01882 | -0.017 | 6.199
0 | 0.184 | 0.01785 | -0.017 | 10.33
0.5 | 0.252 | 0.01747 | -0.017 | 14.426
1 | 0.319 | 0.01726 | -0.018 | 18.505
1.5 | 0.387 | 0.01769 | -0.018 | 21.847
2 | 0.453 | 0.01715 | -0.018 | 26.434
2.5 | 0.52 | 0.01888 | -0.018 | 27.521
3 | 0.585 | 0.01957 | -0.019 | 29.878
3.5 | 0.648 | 0.02043 | -0.019 | 31.699
4 | 0.705 | 0.02126 | -0.019 | 33.174
4.5 | 0.75 | 0.02351 | -0.019 | 31.906
5 | 0.778 | 0.02852 | -0.018 | 27.264
5.5 | 0.806 | 0.03464 | -0.017 | 23.264
6 | 0.843 | 0.03948 | -0.017 | 21.346
6.5 | 0.884 | 0.04292 | -0.017 | 20.605
7 | 0.904 | 0.04914 | -0.017 | 18.387
7.5 | 0.857 | 0.06682 | -0.008 | 12.82
8 | 0.835 | 0.07929 | -0.007 | 10.534
8.5 | 0.643 | 0.10616 | -0.007 | 6.056
9 | 0.553 | 0.18975 | -0.007 | 2.915
9.5 | 0.58 | 0.21265 | -0.008 | 2.727
10 | 0.607 | 0.22581 | -0.009 | 2.687
10.5 | 0.634 | 0.25013 | -0.01 | 2.533
11 | 0.661 | 0.27518 | -0.01 | 2.401
11.5 | 0.688 | 0.28542 | -0.011 | 2.41
12 | 0.715 | 0.29849 | -0.011 | 2.395
12.5 | 0.741 | 0.30107 | -0.012 | 2.463
13 | 0.769 | 0.33008 | -0.012 | 2.329
13.5 | 0.796 | 0.3343 | -0.013 | 2.381
14 | 0.823 | 0.35172 | -0.013 | 2.339
14.5 | 0.85 | 0.35794 | -0.014 | 2.375
15 | 0.878 | 0.40249 | -0.014 | 2.181
15.5 | 0.904 | 0.38321 | -0.015 | 2.359
16 | 0.932 | 0.39888 | -0.015 | 2.336
16.5 | 0.959 | 0.4116 | -0.016 | 2.329
17 | 0.986 | 0.42753 | -0.016 | 2.305
17.5 | 1.014 | 0.45313 | -0.017 | 2.237
18 | 1.04 | 0.45506 | -0.017 | 2.285
18.5 | 1.068 | 0.47261 | -0.017 | 2.26
19 | 1.094 | 0.46311 | -0.018 | 2.362
19.5 | 1.122 | 0.49966 | -0.018 | 2.246
20 | 1.148 | 0.49931 | -0.018 | 2.299

## 8. Re 50k Mach 0.50 (2)
BIGFOIL.COM POLAR EXPORT
NACA24009
NACA24009 |  |  |  | Cl Max: | 1.0117 | at alpha= | 20 | deg
XFOIL ncrit=9 |  |  |  | L/D Max: | 22.7308 | at alpha= | 2.5 | deg
Re: | 50000 |  |  | Cd Min: | 0.28992 | at alpha= | 20 | deg
Mach: | 0.5 |  |  | Cl=0 at alpha= | -0.4983 | deg
|  |  |  | @ Cl=0.1, Cd= | 0.020761
|  |  |  | @ Cl=0.4, Cd= | 0.020942
|  |  |  | @ Cl=0.6, Cd= | 0.026583
alpha (deg) | Cl | Cd | Cm | Cl/Cd
-20 | -0.8374 | 0.27693 | 0.0747 | -3.0239
-19.5 | -0.8163 | 0.26993 | 0.0698 | -3.0241
-19 | -0.7994 | 0.26705 | 0.0637 | -2.9934
-18.5 | -0.7787 | 0.25866 | 0.0591 | -3.0105
-18 | -0.7522 | 0.24669 | 0.0564 | -3.0492
-17.5 | -0.7318 | 0.23998 | 0.0519 | -3.0494
-17 | -0.7215 | 0.23988 | 0.0455 | -3.0078
-16.5 | -0.6913 | 0.225 | 0.0433 | -3.0724
-16 | -0.6688 | 0.21674 | 0.0399 | -3.0857
-15.5 | -0.6578 | 0.21411 | 0.0344 | -3.0723
-15 | -0.6315 | 0.2026 | 0.0319 | -3.117
-14.5 | -0.612 | 0.19538 | 0.0285 | -3.1324
-14 | -0.5953 | 0.1882 | 0.0248 | -3.1631
-13.5 | -0.5771 | 0.18116 | 0.0218 | -3.1856
-13 | -0.5587 | 0.173 | 0.0188 | -3.2295
-12.5 | -0.5514 | 0.16845 | 0.0152 | -3.2734
-12 | -0.5247 | 0.15811 | 0.0137 | -3.3186
-11.5 | -0.5117 | 0.15104 | 0.0111 | -3.3878
-11 | -0.4982 | 0.14394 | 0.009 | -3.4612
-10.5 | -0.483 | 0.13656 | 0.0077 | -3.5369
-10 | -0.4783 | 0.1308 | 0.0058 | -3.6567
-9.5 | -0.4599 | 0.12259 | 0.0053 | -3.7515
-9 | -0.4518 | 0.11615 | 0.0048 | -3.8898
-8.5 | -0.4361 | 0.10929 | 0.0058 | -3.9903
-8 | -0.4341 | 0.10421 | 0.0077 | -4.1656
-7.5 | -0.392 | 0.09529 | 0.0112 | -4.1138
-7 | -0.3637 | 0.0884 | 0.0148 | -4.1143
-6.5 | -0.3255 | 0.0814 | 0.0187 | -3.9988
-5 | -0.452 | 0.05847 | -0.0144 | -7.7305
-4.5 | -0.4395 | 0.05051 | -0.0171 | -8.7012
-4 | -0.4178 | 0.04417 | -0.0152 | -9.4589
-3.5 | -0.3874 | 0.0388 | -0.0121 | -9.9845
-3 | -0.3498 | 0.03404 | -0.0084 | -10.2761
-2.5 | -0.3061 | 0.03046 | -0.0047 | -10.0492
-2 | -0.2573 | 0.02715 | -0.0017 | -9.477
-1.5 | -0.2013 | 0.02488 | 0.0005 | -8.0908
-1 | -0.1521 | 0.02338 | 0.0026 | -6.5056
-0.5 | -0.0008 | 0.02053 | -0.0116 | -0.038967
0 | 0.2345 | 0.02107 | -0.0427 | 11.1296
0.5 | 0.3654 | 0.02062 | -0.051 | 17.7207
1 | 0.4277 | 0.0212 | -0.0481 | 20.1745
1.5 | 0.4798 | 0.02232 | -0.0444 | 21.4964
2 | 0.5291 | 0.02378 | -0.0408 | 22.2498
2.5 | 0.5785 | 0.02545 | -0.0374 | 22.7308
3 | 0.621 | 0.02769 | -0.0339 | 22.4269
3.5 | 0.663 | 0.03022 | -0.0304 | 21.9391
4 | 0.7057 | 0.03294 | -0.0269 | 21.4238
4.5 | 0.7303 | 0.03697 | -0.0234 | 19.7539
5 | 0.7529 | 0.04143 | -0.02 | 18.1728
5.5 | 0.7624 | 0.04692 | -0.0169 | 16.2489
6 | 0.7728 | 0.05268 | -0.0142 | 14.6697
6.5 | 0.7465 | 0.06092 | -0.0133 | 12.2538
7 | 0.726 | 0.06934 | -0.0139 | 10.4701
7.5 | 0.7148 | 0.07744 | -0.0151 | 9.2304
8 | 0.7085 | 0.08534 | -0.0164 | 8.3021
8.5 | 0.7071 | 0.09339 | -0.0179 | 7.5715
9 | 0.7295 | 0.10021 | -0.0169 | 7.2797
9.5 | 0.7092 | 0.10944 | -0.0211 | 6.4803
10 | 0.7117 | 0.11826 | -0.0236 | 6.0181
10.5 | 0.702 | 0.13381 | -0.0343 | 5.2462
11 | 0.7042 | 0.14123 | -0.0362 | 4.9862
11.5 | 0.7068 | 0.14807 | -0.0382 | 4.7734
12 | 0.7345 | 0.15821 | -0.0392 | 4.6426
12.5 | 0.75 | 0.16722 | -0.0415 | 4.4851
13 | 0.7606 | 0.17492 | -0.0443 | 4.3483
13.5 | 0.7817 | 0.18477 | -0.0467 | 4.2307
14 | 0.7885 | 0.19065 | -0.0503 | 4.1359
14.5 | 0.7967 | 0.1973 | -0.0548 | 4.038
15 | 0.816 | 0.20603 | -0.0581 | 3.9606
15.5 | 0.8457 | 0.2183 | -0.0603 | 3.874
16 | 0.8527 | 0.2223 | -0.0656 | 3.8358
16.5 | 0.8706 | 0.23045 | -0.0698 | 3.7778
17 | 0.9033 | 0.24488 | -0.0718 | 3.6887
17.5 | 0.9097 | 0.24698 | -0.0783 | 3.6833
18 | 0.9331 | 0.25731 | -0.0819 | 3.6264
18.5 | 0.9511 | 0.26414 | -0.0868 | 3.6007
19 | 0.9731 | 0.27432 | -0.091 | 3.5473
19.5 | 0.9916 | 0.28102 | -0.096 | 3.5286
20 | 1.0117 | 0.28992 | -0.1009 | 3.4896

## 9. Re 100k Mach 0.00 (1)
BIGFOIL.COM POLAR EXPORT
NACA24009
NACA24009 |  |  |  | Cl Max: | 1.038 | at alpha= | 8.5 | deg
JavaFoil+Calcfoil stall+Eppler ext transition |  |  |  | L/D Max: | 50.089 | at alpha= | 5.5 | deg
Re: | 100000 |  |  | Cd Min: | 0.0122 | at alpha= | -0.5 | deg
Mach: | 0 |  |  | Cl=0 at alpha= | -1.3621 | deg
|  |  |  | @ Cl=0.1, Cd= | 0.012255
|  |  |  | @ Cl=0.4, Cd= | 0.014518
|  |  |  | @ Cl=0.6, Cd= | 0.015016
alpha (deg) | Cl | Cd | Cm | Cl/Cd
-15.5 | -0.462 | 0.23717 | -0.003 | -1.949
-15 | -0.478 | 0.21537 | -0.003 | -2.221
-14.5 | -0.494 | 0.20245 | -0.003 | -2.441
-14 | -0.509 | 0.18412 | -0.003 | -2.766
-13.5 | -0.523 | 0.17374 | -0.003 | -3.011
-13 | -0.536 | 0.15952 | -0.003 | -3.359
-12.5 | -0.547 | 0.1457 | -0.003 | -3.753
-12 | -0.556 | 0.13854 | -0.003 | -4.012
-11.5 | -0.562 | 0.12351 | -0.003 | -4.553
-11 | -0.566 | 0.11377 | -0.004 | -4.976
-10.5 | -0.567 | 0.10612 | -0.004 | -5.34
-10 | -0.564 | 0.09853 | -0.004 | -5.723
-9.5 | -0.557 | 0.08998 | -0.004 | -6.194
-9 | -0.547 | 0.08259 | -0.004 | -6.621
-8.5 | -0.532 | 0.07518 | -0.004 | -7.08
-8 | -0.514 | 0.0697 | -0.004 | -7.371
-7.5 | -0.49 | 0.06375 | -0.004 | -7.687
-7 | -0.463 | 0.0585 | -0.004 | -7.91
-6.5 | -0.432 | 0.05428 | -0.004 | -7.964
-6 | -0.399 | 0.05066 | -0.005 | -7.873
-5.5 | -0.363 | 0.04724 | -0.005 | -7.677
-5 | -0.324 | 0.04408 | -0.005 | -7.351
-4.5 | -0.283 | 0.04142 | -0.005 | -6.844
-4 | -0.241 | 0.03909 | -0.005 | -6.169
-3.5 | -0.197 | 0.0373 | -0.006 | -5.287
-3 | -0.152 | 0.03559 | -0.006 | -4.279
-2.5 | -0.107 | 0.03434 | -0.006 | -3.104
-2 | -0.06 | 0.03265 | -0.007 | -1.848
-1.5 | -0.016 | 0.01556 | -0.014 | -1.049
-1 | 0.042 | 0.01545 | -0.014 | 2.739
-0.5 | 0.101 | 0.0122 | -0.015 | 8.28
0 | 0.16 | 0.0132 | -0.015 | 12.114
0.5 | 0.219 | 0.01439 | -0.015 | 15.192
1 | 0.277 | 0.01385 | -0.015 | 20.02
1.5 | 0.336 | 0.01413 | -0.015 | 23.775
2 | 0.394 | 0.01448 | -0.016 | 27.241
2.5 | 0.453 | 0.01485 | -0.016 | 30.481
3 | 0.511 | 0.01526 | -0.016 | 33.465
3.5 | 0.569 | 0.01507 | -0.016 | 37.733
4 | 0.626 | 0.01497 | -0.017 | 41.848
4.5 | 0.683 | 0.01553 | -0.017 | 44.018
5 | 0.739 | 0.01558 | -0.017 | 47.445
5.5 | 0.794 | 0.01585 | -0.017 | 50.089
6 | 0.846 | 0.01712 | -0.018 | 49.429
6.5 | 0.896 | 0.01798 | -0.018 | 49.848
7 | 0.943 | 0.01903 | -0.018 | 49.532
7.5 | 0.983 | 0.02153 | -0.018 | 45.655
8 | 1.016 | 0.02306 | -0.018 | 44.058
8.5 | 1.038 | 0.02552 | -0.018 | 40.662
9 | 1.012 | 0.03529 | -0.017 | 28.686
9.5 | 0.923 | 0.06844 | -0.008 | 13.491
10 | 0.942 | 0.07377 | -0.008 | 12.774
10.5 | 0.957 | 0.07921 | -0.007 | 12.082
11 | 0.967 | 0.08529 | -0.007 | 11.341
11.5 | 0.973 | 0.09241 | -0.007 | 10.526
12 | 0.973 | 0.09949 | -0.007 | 9.783
12.5 | 0.969 | 0.10689 | -0.007 | 9.069
13 | 0.961 | 0.11664 | -0.007 | 8.24
13.5 | 0.949 | 0.12568 | -0.007 | 7.55

## 10. Re 100k Mach 0.00 (2)
BIGFOIL.COM POLAR EXPORT
NACA24009
NACA24009 |  |  |  | Cl Max: | 1.159 | at alpha= | 12 | deg
XFOIL ncrit=9 |  |  |  | L/D Max: | 42.5258 | at alpha= | 8.5 | deg
Re: | 100000 |  |  | Cd Min: | 0.24648 | at alpha= | -20 | deg
Mach: | 0 |  |  | Cl=0 at alpha= | -0.8757 | deg
|  |  |  | @ Cl=0.1, Cd= | 0.013026
|  |  |  | @ Cl=0.4, Cd= | 0.012429
|  |  |  | @ Cl=0.6, Cd= | 0.015794
alpha (deg) | Cl | Cd | Cm | Cl/Cd
-20 | -0.7429 | 0.24648 | 0.0578 | -3.014
-19.5 | -0.7318 | 0.24458 | 0.052 | -2.9921
-18.5 | -0.6946 | 0.2272 | 0.0471 | -3.0572
-18 | -0.678 | 0.221 | 0.0439 | -3.0679
-17.5 | -0.6621 | 0.21485 | 0.0404 | -3.0817
-17 | -0.6488 | 0.20989 | 0.0359 | -3.0911
-16.5 | -0.6464 | 0.20891 | 0.0298 | -3.0942
-16 | -0.6324 | 0.20064 | 0.0265 | -3.1519
-15.5 | -0.6036 | 0.1888 | 0.0268 | -3.197
-15 | -0.5882 | 0.18212 | 0.0242 | -3.2297
-14.5 | -0.576 | 0.17597 | 0.0207 | -3.2733
-14 | -0.5805 | 0.17384 | 0.0141 | -3.3393
-13.5 | -0.5822 | 0.16968 | 0.0082 | -3.4312
-13 | -0.5415 | 0.15502 | 0.0121 | -3.4931
-12.5 | -0.5294 | 0.14815 | 0.0098 | -3.5734
-12 | -0.525 | 0.14207 | 0.0057 | -3.6954
-11.5 | -0.5366 | 0.13791 | -0.0019 | -3.8909
-11 | -0.5152 | 0.12711 | -0.0011 | -4.0532
-10.5 | -0.4977 | 0.11971 | -0.0011 | -4.1575
-10 | -0.4971 | 0.11322 | -0.0054 | -4.3906
-9.5 | -0.5237 | 0.10773 | -0.0163 | -4.8612
-9 | -0.4869 | 0.09823 | -0.0097 | -4.9567
-8.5 | -0.4929 | 0.09122 | -0.0145 | -5.4034
-8 | -0.5346 | 0.08497 | -0.0247 | -6.2916
-7.5 | -0.5089 | 0.07557 | -0.0213 | -6.7342
-7 | -0.5206 | 0.07031 | -0.0249 | -7.4044
-6.5 | -0.5 | 0.06148 | -0.0225 | -8.1327
-6 | -0.4893 | 0.05506 | -0.0213 | -8.8867
-5 | -0.4528 | 0.04443 | -0.0154 | -10.1913
-4.5 | -0.4341 | 0.03964 | -0.0112 | -10.9511
-4 | -0.3802 | 0.03272 | -0.0088 | -11.6198
-3.5 | -0.3336 | 0.02641 | -0.0046 | -12.6316
-3 | -0.2914 | 0.02318 | -0.0013 | -12.5712
-2.5 | -0.2477 | 0.02092 | 0.0018 | -11.8403
-2 | -0.2054 | 0.01893 | 0.0041 | -10.8505
-1.5 | -0.1668 | 0.01755 | 0.0068 | -9.5043
-1 | -0.0311 | 0.01312 | -0.0063 | -2.3704
0 | 0.2191 | 0.01294 | -0.034 | 16.932
0.5 | 0.3179 | 0.01228 | -0.0408 | 25.8876
1 | 0.3746 | 0.01217 | -0.039 | 30.7806
1.5 | 0.4177 | 0.01261 | -0.0351 | 33.1245
2 | 0.46 | 0.0133 | -0.0319 | 34.5865
2.5 | 0.5039 | 0.01406 | -0.0293 | 35.8393
3 | 0.5493 | 0.01487 | -0.027 | 36.9401
3.5 | 0.5952 | 0.0157 | -0.0251 | 37.9108
4 | 0.6418 | 0.01661 | -0.0232 | 38.6394
4.5 | 0.6882 | 0.01755 | -0.0214 | 39.2137
5 | 0.7344 | 0.01858 | -0.0196 | 39.5264
5.5 | 0.781 | 0.01965 | -0.0178 | 39.7455
6 | 0.8259 | 0.02078 | -0.0159 | 39.7449
6.5 | 0.8719 | 0.02188 | -0.0141 | 39.8492
7 | 0.915 | 0.02277 | -0.0118 | 40.1845
7.5 | 0.957 | 0.02341 | -0.0093 | 40.88
8 | 0.9953 | 0.02381 | -0.0063 | 41.8018
8.5 | 1.0287 | 0.02419 | -0.0027 | 42.5258
9 | 1.0535 | 0.02583 | 0.0017 | 40.7859
9.5 | 1.0759 | 0.02904 | 0.0059 | 37.0489
10 | 1.1018 | 0.03261 | 0.0096 | 33.7872
10.5 | 1.1286 | 0.03689 | 0.0127 | 30.5937
11 | 1.1499 | 0.04194 | 0.0159 | 27.4177
11.5 | 1.1586 | 0.04723 | 0.0199 | 24.531
12 | 1.159 | 0.05307 | 0.0237 | 21.8391
12.5 | 1.1368 | 0.06107 | 0.0269 | 18.6147
13 | 1.0959 | 0.06918 | 0.0272 | 15.8413
13.5 | 0.8529 | 0.12146 | -0.0113 | 7.0221
14 | 0.8284 | 0.13846 | -0.0187 | 5.983
14.5 | 0.827 | 0.15046 | -0.0226 | 5.4965
15 | 0.7761 | 0.17826 | -0.0402 | 4.3538
15.5 | 0.807 | 0.18653 | -0.0396 | 4.3264
16 | 0.7943 | 0.19358 | -0.0472 | 4.1032
16.5 | 0.819 | 0.20125 | -0.0478 | 4.0696
17 | 0.8175 | 0.20828 | -0.0543 | 3.925

## 11. Re 100k Mach 0.10 (1)
BIGFOIL.COM POLAR EXPORT
NACA24009
NACA24009 |  |  |  | Cl Max: | 1.037 | at alpha= | 8.5 | deg
JavaFoil+Calcfoil stall+Eppler ext transition |  |  |  | L/D Max: | 51.724 | at alpha= | 5.5 | deg
Re: | 100000 |  |  | Cd Min: | 0.01325 | at alpha= | 0 | deg
Mach: | 0.1 |  |  | Cl=0 at alpha= | -1.3644 | deg
|  |  |  | @ Cl=0.1, Cd= | 0.015461
|  |  |  | @ Cl=0.4, Cd= | 0.014526
|  |  |  | @ Cl=0.6, Cd= | 0.015077
alpha (deg) | Cl | Cd | Cm | Cl/Cd
-15.5 | -0.42 | 0.24836 | -0.003 | -1.69
-15 | -0.439 | 0.23577 | -0.003 | -1.86
-14.5 | -0.457 | 0.21915 | -0.003 | -2.085
-14 | -0.475 | 0.19413 | -0.003 | -2.447
-13.5 | -0.492 | 0.18301 | -0.003 | -2.688
-13 | -0.508 | 0.16571 | -0.003 | -3.064
-12.5 | -0.522 | 0.15618 | -0.003 | -3.342
-12 | -0.534 | 0.14213 | -0.003 | -3.758
-11.5 | -0.544 | 0.12872 | -0.003 | -4.224
-11 | -0.55 | 0.11873 | -0.004 | -4.636
-10.5 | -0.554 | 0.10978 | -0.004 | -5.046
-10 | -0.554 | 0.1003 | -0.004 | -5.521
-9.5 | -0.55 | 0.0915 | -0.004 | -6.005
-9 | -0.541 | 0.08417 | -0.004 | -6.429
-8.5 | -0.528 | 0.0763 | -0.004 | -6.925
-8 | -0.511 | 0.07068 | -0.004 | -7.234
-7.5 | -0.489 | 0.06442 | -0.004 | -7.587
-7 | -0.462 | 0.05967 | -0.004 | -7.748
-6.5 | -0.432 | 0.05464 | -0.004 | -7.915
-6 | -0.399 | 0.0509 | -0.005 | -7.847
-5.5 | -0.364 | 0.04742 | -0.005 | -7.666
-5 | -0.325 | 0.04436 | -0.005 | -7.328
-4.5 | -0.285 | 0.04156 | -0.005 | -6.846
-4 | -0.242 | 0.03919 | -0.005 | -6.178
-3.5 | -0.198 | 0.03738 | -0.006 | -5.3
-3 | -0.153 | 0.03564 | -0.006 | -4.293
-2.5 | -0.107 | 0.0344 | -0.006 | -3.113
-2 | -0.061 | 0.03275 | -0.007 | -1.851
-1.5 | -0.016 | 0.01558 | -0.014 | -1.052
-1 | 0.043 | 0.01548 | -0.014 | 2.747
-0.5 | 0.102 | 0.01546 | -0.015 | 6.574
0 | 0.161 | 0.01325 | -0.015 | 12.128
0.5 | 0.22 | 0.01447 | -0.015 | 15.187
1 | 0.279 | 0.01387 | -0.015 | 20.087
1.5 | 0.338 | 0.01419 | -0.016 | 23.782
2 | 0.396 | 0.0145 | -0.016 | 27.326
2.5 | 0.455 | 0.01488 | -0.016 | 30.566
3 | 0.513 | 0.01467 | -0.016 | 35.006
3.5 | 0.572 | 0.01513 | -0.017 | 37.773
4 | 0.63 | 0.01502 | -0.017 | 41.911
4.5 | 0.687 | 0.01559 | -0.017 | 44.056
5 | 0.743 | 0.01567 | -0.017 | 47.419
5.5 | 0.798 | 0.01542 | -0.018 | 51.724
6 | 0.85 | 0.01723 | -0.018 | 49.349
6.5 | 0.9 | 0.0181 | -0.018 | 49.717
7 | 0.946 | 0.01919 | -0.018 | 49.297
7.5 | 0.986 | 0.02174 | -0.018 | 45.331
8 | 1.018 | 0.02338 | -0.018 | 43.528
8.5 | 1.037 | 0.02611 | -0.018 | 39.691
9 | 0.903 | 0.0637 | -0.009 | 14.177
9.5 | 0.924 | 0.06893 | -0.008 | 13.408
10 | 0.942 | 0.07425 | -0.008 | 12.686
10.5 | 0.955 | 0.0799 | -0.007 | 11.954
11 | 0.963 | 0.08619 | -0.007 | 11.178
11.5 | 0.966 | 0.09351 | -0.007 | 10.335
12 | 0.964 | 0.10051 | -0.007 | 9.595
12.5 | 0.957 | 0.10933 | -0.007 | 8.757
13 | 0.946 | 0.11804 | -0.007 | 8.012
13.5 | 0.93 | 0.12735 | -0.007 | 7.299

## 12. Re 100k Mach 0.10 (2)
BIGFOIL.COM POLAR EXPORT
NACA24009
NACA24009 |  |  |  | Cl Max: | 1.1487 | at alpha= | 11.5 | deg
XFOIL ncrit=9 |  |  |  | L/D Max: | 42.3512 | at alpha= | 8.5 | deg
Re: | 100000 |  |  | Cd Min: | 0.24745 | at alpha= | -20 | deg
Mach: | 0.1 |  |  | Cl=0 at alpha= | -0.87634 | deg
|  |  |  | @ Cl=0.1, Cd= | 0.013385
|  |  |  | @ Cl=0.4, Cd= | 0.012473
|  |  |  | @ Cl=0.6, Cd= | 0.015834
alpha (deg) | Cl | Cd | Cm | Cl/Cd
-20 | -0.7455 | 0.24745 | 0.0582 | -3.0127
-19.5 | -0.735 | 0.24593 | 0.0523 | -2.9887
-19 | -0.7224 | 0.24071 | 0.0477 | -3.0011
-18.5 | -0.6964 | 0.22782 | 0.0476 | -3.0568
-18 | -0.6797 | 0.22161 | 0.0443 | -3.0671
-17.5 | -0.6637 | 0.21546 | 0.0407 | -3.0804
-17 | -0.6509 | 0.21086 | 0.036 | -3.0869
-16.5 | -0.6491 | 0.21012 | 0.0298 | -3.0892
-16 | -0.6265 | 0.19844 | 0.028 | -3.1571
-15.5 | -0.6041 | 0.18924 | 0.0271 | -3.1922
-15 | -0.5887 | 0.18258 | 0.0244 | -3.2243
-14.5 | -0.5769 | 0.1766 | 0.0208 | -3.2667
-14 | -0.5824 | 0.17482 | 0.0139 | -3.3314
-13.5 | -0.5835 | 0.17053 | 0.0081 | -3.4217
-13 | -0.5407 | 0.15542 | 0.0124 | -3.479
-12.5 | -0.529 | 0.14858 | 0.0099 | -3.5604
-12 | -0.5262 | 0.14284 | 0.0053 | -3.6838
-11.5 | -0.5379 | 0.13874 | -0.0022 | -3.877
-11 | -0.5108 | 0.12735 | -0.0002 | -4.011
-10.5 | -0.4961 | 0.12016 | -0.0009 | -4.1287
-10 | -0.4983 | 0.11392 | -0.0059 | -4.3741
-9.5 | -0.5252 | 0.10848 | -0.0169 | -4.8414
-9 | -0.484 | 0.09874 | -0.0094 | -4.9018
-8.5 | -0.4943 | 0.09181 | -0.0154 | -5.3839
-8 | -0.5374 | 0.08601 | -0.0252 | -6.2481
-7.5 | -0.5037 | 0.07633 | -0.0205 | -6.599
-6.5 | -0.4982 | 0.06209 | -0.0224 | -8.0238
-6 | -0.4885 | 0.05558 | -0.0213 | -8.7891
-5 | -0.4539 | 0.04496 | -0.0155 | -10.0956
-4.5 | -0.4355 | 0.04001 | -0.0113 | -10.8848
-4 | -0.382 | 0.0331 | -0.0089 | -11.5408
-3.5 | -0.3359 | 0.02671 | -0.0047 | -12.5758
-3 | -0.2936 | 0.02337 | -0.0013 | -12.5631
-2.5 | -0.2499 | 0.02107 | 0.0017 | -11.8605
-2 | -0.2074 | 0.01907 | 0.0041 | -10.8757
-1 | -0.0324 | 0.01318 | -0.0063 | -2.4583
-0.5 | 0.0986 | 0.01339 | -0.0217 | 7.3637
0 | 0.2273 | 0.0129 | -0.0354 | 17.6202
0.5 | 0.3218 | 0.01226 | -0.0412 | 26.248
1 | 0.3765 | 0.01221 | -0.0389 | 30.8354
1.5 | 0.4194 | 0.01269 | -0.0351 | 33.0496
2 | 0.4622 | 0.01339 | -0.0319 | 34.5183
2.5 | 0.5065 | 0.01415 | -0.0293 | 35.7951
3 | 0.552 | 0.01496 | -0.027 | 36.8984
3.5 | 0.5983 | 0.0158 | -0.025 | 37.8671
4 | 0.645 | 0.01672 | -0.0232 | 38.5766
4.5 | 0.6922 | 0.0177 | -0.0214 | 39.1073
5 | 0.7383 | 0.01872 | -0.0195 | 39.4391
5.5 | 0.7853 | 0.01984 | -0.0177 | 39.5817
6 | 0.8303 | 0.02096 | -0.0156 | 39.6135
6.5 | 0.8754 | 0.02209 | -0.0136 | 39.6288
7 | 0.9203 | 0.023 | -0.0115 | 40.013
7.5 | 0.9615 | 0.02363 | -0.0088 | 40.6898
8 | 0.9993 | 0.02397 | -0.0055 | 41.6896
8.5 | 1.0321 | 0.02437 | -0.0017 | 42.3513
9 | 1.0556 | 0.0263 | 0.0028 | 40.1369
9.5 | 1.0783 | 0.02964 | 0.0071 | 36.3799
10 | 1.104 | 0.03334 | 0.0107 | 33.1134
10.5 | 1.1295 | 0.03779 | 0.0141 | 29.8889
11 | 1.1465 | 0.04305 | 0.0176 | 26.6318
11.5 | 1.1487 | 0.04849 | 0.022 | 23.6894
12 | 1.1353 | 0.05429 | 0.0265 | 20.9118
12.5 | 1.1094 | 0.06142 | 0.0283 | 18.0625
13 | 1.0438 | 0.07376 | 0.0228 | 14.1513
13.5 | 0.9403 | 0.09896 | 0.0039 | 9.5018
14 | 0.8837 | 0.12107 | -0.0083 | 7.2991
14.5 | 0.8156 | 0.15827 | -0.0258 | 5.1532
15 | 0.7772 | 0.17898 | -0.0405 | 4.3424
15.5 | 0.8054 | 0.18705 | -0.0404 | 4.3058
16 | 0.7958 | 0.19431 | -0.0476 | 4.0955
16.5 | 0.8174 | 0.20173 | -0.0489 | 4.052

## 13. Re 100k Mach 0.25 (1)
BIGFOIL.COM POLAR EXPORT
NACA24009
NACA24009 |  |  |  | Cl Max: | 1.02 | at alpha= | 8 | deg
JavaFoil+Calcfoil stall+Eppler ext transition |  |  |  | L/D Max: | 48.943 | at alpha= | 5 | deg
Re: | 100000 |  |  | Cd Min: | 0.01294 | at alpha= | 0 | deg
Mach: | 0.25 |  |  | Cl=0 at alpha= | -1.3607 | deg
|  |  |  | @ Cl=0.1, Cd= | 0.01574
|  |  |  | @ Cl=0.4, Cd= | 0.014737
|  |  |  | @ Cl=0.6, Cd= | 0.014951
alpha (deg) | Cl | Cd | Cm | Cl/Cd
-13.5 | -0.178 | 0.2897 | -0.004 | -0.615
-13 | -0.239 | 0.25365 | -0.004 | -0.943
-12.5 | -0.29 | 0.22553 | -0.004 | -1.287
-12 | -0.336 | 0.19464 | -0.004 | -1.724
-11.5 | -0.376 | 0.17104 | -0.004 | -2.199
-11 | -0.411 | 0.15141 | -0.004 | -2.717
-10.5 | -0.441 | 0.1341 | -0.004 | -3.289
-10 | -0.465 | 0.11802 | -0.004 | -3.936
-9.5 | -0.481 | 0.10942 | -0.004 | -4.398
-9 | -0.491 | 0.09569 | -0.004 | -5.13
-8.5 | -0.493 | 0.08576 | -0.004 | -5.753
-8 | -0.489 | 0.07846 | -0.004 | -6.227
-7.5 | -0.475 | 0.07043 | -0.004 | -6.746
-7 | -0.456 | 0.0635 | -0.004 | -7.174
-6.5 | -0.431 | 0.05721 | -0.004 | -7.53
-6 | -0.401 | 0.05265 | -0.005 | -7.621
-5.5 | -0.368 | 0.04878 | -0.005 | -7.535
-5 | -0.33 | 0.04544 | -0.005 | -7.268
-4.5 | -0.29 | 0.04244 | -0.005 | -6.835
-4 | -0.247 | 0.03978 | -0.005 | -6.221
-3.5 | -0.203 | 0.03779 | -0.006 | -5.368
-3 | -0.157 | 0.03597 | -0.006 | -4.36
-2.5 | -0.11 | 0.03468 | -0.007 | -3.168
-2 | -0.062 | 0.0332 | -0.007 | -1.872
-1.5 | -0.017 | 0.01546 | -0.015 | -1.09
-1 | 0.044 | 0.01574 | -0.015 | 2.775
-0.5 | 0.104 | 0.01574 | -0.015 | 6.636
0 | 0.165 | 0.01294 | -0.015 | 12.768
0.5 | 0.226 | 0.0138 | -0.016 | 16.357
1 | 0.286 | 0.01408 | -0.016 | 20.342
1.5 | 0.347 | 0.01441 | -0.016 | 24.061
2 | 0.407 | 0.01478 | -0.016 | 27.537
2.5 | 0.467 | 0.01451 | -0.017 | 32.206
3 | 0.527 | 0.01495 | -0.017 | 35.265
3.5 | 0.587 | 0.01483 | -0.017 | 39.589
4 | 0.646 | 0.01538 | -0.017 | 42.035
4.5 | 0.705 | 0.01542 | -0.018 | 45.718
5 | 0.762 | 0.01557 | -0.018 | 48.943
5.5 | 0.817 | 0.01685 | -0.018 | 48.498
6 | 0.87 | 0.0178 | -0.018 | 48.885
6.5 | 0.919 | 0.01882 | -0.018 | 48.815
7 | 0.963 | 0.02019 | -0.019 | 47.673
7.5 | 0.997 | 0.023 | -0.019 | 43.347
8 | 1.02 | 0.02562 | -0.019 | 39.796
8.5 | 1.014 | 0.03191 | -0.018 | 31.778
9 | 0.907 | 0.06598 | -0.008 | 13.749
9.5 | 0.924 | 0.07163 | -0.008 | 12.897
10 | 0.932 | 0.07804 | -0.007 | 11.947
10.5 | 0.933 | 0.08499 | -0.007 | 10.98
11 | 0.926 | 0.0937 | -0.007 | 9.88
11.5 | 0.91 | 0.10215 | -0.007 | 8.904
12 | 0.885 | 0.11257 | -0.007 | 7.859
12.5 | 0.851 | 0.1263 | -0.006 | 6.738
13 | 0.809 | 0.13946 | -0.006 | 5.802

## 14. Re 100k Mach 0.25 (2)
BIGFOIL.COM POLAR EXPORT
NACA24009
NACA24009 |  |  |  | Cl Max: | 1.1152 | at alpha= | 10.5 | deg
XFOIL ncrit=9 |  |  |  | L/D Max: | 40.8447 | at alpha= | 8 | deg
Re: | 100000 |  |  | Cd Min: | 0.254 | at alpha= | -20 | deg
Mach: | 0.25 |  |  | Cl=0 at alpha= | -0.98423 | deg
|  |  |  | @ Cl=0.1, Cd= | 0.013431
|  |  |  | @ Cl=0.4, Cd= | 0.012697
|  |  |  | @ Cl=0.6, Cd= | 0.016091
alpha (deg) | Cl | Cd | Cm | Cl/Cd
-20 | -0.7618 | 0.254 | 0.0597 | -2.9992
-19.5 | -0.7531 | 0.25388 | 0.0536 | -2.9664
-19 | -0.7262 | 0.23869 | 0.0528 | -3.0424
-18.5 | -0.7074 | 0.23141 | 0.05 | -3.0569
-18 | -0.69 | 0.2251 | 0.0463 | -3.0653
-17.5 | -0.6736 | 0.21924 | 0.0421 | -3.0724
-17 | -0.6649 | 0.21715 | 0.0362 | -3.0619
-16.5 | -0.6641 | 0.2168 | 0.0302 | -3.0632
-16 | -0.6259 | 0.19893 | 0.0313 | -3.1463
-15.5 | -0.6081 | 0.19182 | 0.0288 | -3.1702
-15 | -0.5926 | 0.18521 | 0.0256 | -3.1996
-14.5 | -0.5861 | 0.18136 | 0.0203 | -3.2317
-14 | -0.5926 | 0.17996 | 0.0133 | -3.293
-13.5 | -0.5539 | 0.16484 | 0.0156 | -3.3602
-13 | -0.5385 | 0.15766 | 0.0135 | -3.4156
-12.5 | -0.5287 | 0.15119 | 0.0102 | -3.4969
-12 | -0.5359 | 0.14763 | 0.0033 | -3.63
-11.5 | -0.5262 | 0.13862 | 0.0005 | -3.796
-11 | -0.4985 | 0.12937 | 0.0022 | -3.8533
-10.5 | -0.4923 | 0.12277 | -0.001 | -4.0099
-10 | -0.508 | 0.11822 | -0.0094 | -4.2971
-9.5 | -0.4786 | 0.10803 | -0.0059 | -4.4303
-9 | -0.4755 | 0.10131 | -0.0091 | -4.6935
-8.5 | -0.5113 | 0.09563 | -0.0213 | -5.3466
-8 | -0.4746 | 0.08654 | -0.0149 | -5.4842
-7.5 | -0.4891 | 0.07957 | -0.0195 | -6.1468
-7 | -0.5018 | 0.07169 | -0.0235 | -6.9996
-6.5 | -0.5052 | 0.06696 | -0.0242 | -7.5448
-6 | -0.4836 | 0.05856 | -0.0213 | -8.2582
-5.5 | -0.4764 | 0.0525 | -0.0194 | -9.0743
-5 | -0.4611 | 0.04703 | -0.0159 | -9.8044
-4.5 | -0.4451 | 0.04204 | -0.0113 | -10.5875
-4 | -0.3868 | 0.03427 | -0.0096 | -11.2868
-3.5 | -0.3475 | 0.02836 | -0.0056 | -12.2532
-3 | -0.3057 | 0.02446 | -0.0019 | -12.498
-2.5 | -0.2623 | 0.02199 | 0.0014 | -11.9281
-2 | -0.2188 | 0.01984 | 0.004 | -11.0282
-1.5 | -0.1579 | 0.0182 | 0.003 | -8.6758
-1 | -0.0045 | 0.01349 | -0.0124 | -0.33358
-0.5 | 0.1382 | 0.01341 | -0.0289 | 10.3057
0 | 0.2609 | 0.01273 | -0.0405 | 20.4949
0.5 | 0.3393 | 0.01228 | -0.0424 | 27.6303
1 | 0.3867 | 0.01251 | -0.0386 | 30.9113
1.5 | 0.4301 | 0.01312 | -0.0349 | 32.782
2 | 0.4747 | 0.01386 | -0.0318 | 34.2496
2.5 | 0.5209 | 0.01465 | -0.0293 | 35.5563
3 | 0.5679 | 0.01548 | -0.027 | 36.686
3.5 | 0.6157 | 0.01639 | -0.0249 | 37.5656
4 | 0.6639 | 0.01738 | -0.0229 | 38.1991
4.5 | 0.7121 | 0.01842 | -0.0209 | 38.6591
5 | 0.7595 | 0.01958 | -0.0187 | 38.7896
6 | 0.8532 | 0.02206 | -0.0142 | 38.6763
6.5 | 0.8991 | 0.02325 | -0.0117 | 38.671
7 | 0.9432 | 0.02416 | -0.0088 | 39.0397
7.5 | 0.9842 | 0.02467 | -0.0053 | 39.8946
8 | 1.0203 | 0.02498 | -0.0011 | 40.8447
8.5 | 1.0469 | 0.02626 | 0.0039 | 39.8667
9 | 1.0675 | 0.02936 | 0.009 | 36.359
9.5 | 1.0891 | 0.03331 | 0.0135 | 32.6959
10 | 1.1077 | 0.03785 | 0.0177 | 29.2655
10.5 | 1.1152 | 0.04297 | 0.0224 | 25.953
11 | 1.109 | 0.04892 | 0.0269 | 22.6697
11.5 | 1.0762 | 0.05588 | 0.0294 | 19.2591
12 | 1.0349 | 0.06575 | 0.0261 | 15.7399
12.5 | 0.9881 | 0.07925 | 0.0178 | 12.4681
13 | 0.9381 | 0.09608 | 0.007 | 9.7637
13.5 | 0.8281 | 0.13331 | -0.0163 | 6.2118
14 | 0.7865 | 0.15733 | -0.0299 | 4.999
14.5 | 0.7826 | 0.17416 | -0.0374 | 4.4936
15 | 0.7858 | 0.18301 | -0.042 | 4.2938
15.5 | 0.8027 | 0.19028 | -0.0442 | 4.2185

## 15. Re 100k Mach 0.50 (1)
BIGFOIL.COM POLAR EXPORT
NACA24009
NACA24009 |  |  |  | Cl Max: | 1.148 | at alpha= | 20 | deg
JavaFoil+Calcfoil stall+Eppler ext transition |  |  |  | L/D Max: | 46.055 | at alpha= | 5 | deg
Re: | 100000 |  |  | Cd Min: | 0.014 | at alpha= | 0.5 | deg
Mach: | 0.5 |  |  | Cl=0 at alpha= | -1.3828 | deg
|  |  |  | @ Cl=0.1, Cd= | 0.017093
|  |  |  | @ Cl=0.4, Cd= | 0.01466
|  |  |  | @ Cl=0.6, Cd= | 0.014812
alpha (deg) | Cl | Cd | Cm | Cl/Cd
-20 | -0.974 | 0.33941 | -0.006 | -2.871
-19.5 | -0.949 | 0.33377 | -0.006 | -2.845
-19 | -0.925 | 0.32828 | -0.006 | -2.816
-18.5 | -0.898 | 0.31798 | -0.006 | -2.824
-18 | -0.873 | 0.31242 | -0.006 | -2.794
-17.5 | -0.848 | 0.30149 | -0.006 | -2.812
-17 | -0.821 | 0.30785 | -0.006 | -2.668
-16.5 | -0.796 | 0.30349 | -0.006 | -2.623
-16 | -0.771 | 0.29878 | -0.006 | -2.579
-15.5 | -0.744 | 0.28382 | -0.006 | -2.622
-15 | -0.719 | 0.27219 | -0.006 | -2.64
-14.5 | -0.693 | 0.26862 | -0.006 | -2.58
-14 | -0.667 | 0.25614 | -0.006 | -2.603
-13.5 | -0.641 | 0.25001 | -0.006 | -2.563
-13 | -0.615 | 0.24597 | -0.006 | -2.5
-12.5 | -0.588 | 0.24266 | -0.006 | -2.425
-12 | -0.563 | 0.23862 | -0.006 | -2.357
-11.5 | -0.537 | 0.23553 | -0.006 | -2.278
-11 | -0.51 | 0.22084 | -0.006 | -2.31
-10.5 | -0.484 | 0.21137 | -0.006 | -2.29
-10 | -0.458 | 0.20853 | -0.006 | -2.196
-9.5 | -0.431 | 0.19456 | -0.006 | -2.217
-9 | -0.405 | 0.19128 | -0.006 | -2.118
-8.5 | -0.379 | 0.18073 | -0.006 | -2.095
-8 | -0.352 | 0.16519 | -0.006 | -2.133
-7.5 | -0.326 | 0.16549 | -0.006 | -1.969
-7 | -0.299 | 0.15101 | -0.006 | -1.983
-6.5 | -0.273 | 0.14112 | -0.005 | -1.934
-6 | -0.246 | 0.10766 | -0.005 | -2.289
-5.5 | -0.22 | 0.09184 | -0.005 | -2.394
-5 | -0.313 | 0.05867 | -0.005 | -5.333
-4.5 | -0.299 | 0.04926 | -0.005 | -6.074
-4 | -0.265 | 0.04382 | -0.006 | -6.044
-3.5 | -0.221 | 0.04018 | -0.006 | -5.499
-3 | -0.173 | 0.03781 | -0.006 | -4.565
-2.5 | -0.122 | 0.03578 | -0.007 | -3.398
-2 | -0.069 | 0.03457 | -0.007 | -1.994
-1.5 | -0.015 | 0.03313 | -0.008 | -0.458
-1 | 0.049 | 0.01692 | -0.017 | 2.882
-0.5 | 0.117 | 0.01715 | -0.017 | 6.802
0 | 0.185 | 0.01432 | -0.017 | 12.883
0.5 | 0.252 | 0.014 | -0.017 | 18.013
1 | 0.32 | 0.01431 | -0.018 | 22.345
1.5 | 0.387 | 0.01473 | -0.018 | 26.283
2 | 0.454 | 0.01437 | -0.018 | 31.604
2.5 | 0.521 | 0.01491 | -0.018 | 34.954
3 | 0.588 | 0.01489 | -0.019 | 39.472
3.5 | 0.653 | 0.01447 | -0.019 | 45.174
4 | 0.718 | 0.0163 | -0.019 | 44.09
4.5 | 0.782 | 0.01724 | -0.019 | 45.341
5 | 0.841 | 0.01825 | -0.02 | 46.055
5.5 | 0.894 | 0.01959 | -0.02 | 45.616
6 | 0.936 | 0.02157 | -0.02 | 43.4
6.5 | 0.965 | 0.02489 | -0.02 | 38.752
7 | 0.972 | 0.03151 | -0.019 | 30.863
7.5 | 0.857 | 0.05989 | -0.009 | 14.317
8 | 0.835 | 0.06887 | -0.007 | 12.13
8.5 | 0.643 | 0.08871 | -0.007 | 7.248
9 | 0.553 | 0.12251 | -0.007 | 4.515
9.5 | 0.58 | 0.16679 | -0.008 | 3.477
10 | 0.607 | 0.177 | -0.009 | 3.428
10.5 | 0.634 | 0.19629 | -0.01 | 3.228
11 | 0.661 | 0.20396 | -0.01 | 3.239
11.5 | 0.688 | 0.21383 | -0.011 | 3.217
12 | 0.715 | 0.23741 | -0.012 | 3.012
12.5 | 0.741 | 0.24017 | -0.012 | 3.087
13 | 0.769 | 0.24808 | -0.012 | 3.099
13.5 | 0.796 | 0.26881 | -0.013 | 2.962
14 | 0.823 | 0.26424 | -0.013 | 3.113
14.5 | 0.85 | 0.27204 | -0.014 | 3.125
15 | 0.878 | 0.30261 | -0.014 | 2.9
15.5 | 0.904 | 0.30582 | -0.015 | 2.956
16 | 0.932 | 0.30396 | -0.015 | 3.065
16.5 | 0.959 | 0.32101 | -0.016 | 2.987
17 | 0.986 | 0.32611 | -0.016 | 3.022
17.5 | 1.014 | 0.3449 | -0.017 | 2.939
18 | 1.04 | 0.34533 | -0.017 | 3.011
18.5 | 1.068 | 0.36065 | -0.017 | 2.961
19 | 1.094 | 0.37471 | -0.018 | 2.919
19.5 | 1.122 | 0.38175 | -0.018 | 2.939
20 | 1.148 | 0.38315 | -0.018 | 2.996

## 16. Re 100k Mach 0.50 (2)
BIGFOIL.COM POLAR EXPORT
NACA24009
NACA24009 |  |  |  | Cl Max: | 1.0371 | at alpha= | 8 | deg
XFOIL ncrit=9 |  |  |  | L/D Max: | 35.8994 | at alpha= | 4 | deg
Re: | 100000 |  |  | Cd Min: | 0.27375 | at alpha= | -20 | deg
Mach: | 0.5 |  |  | Cl=0 at alpha= | -1.271 | deg
|  |  |  | @ Cl=0.1, Cd= | 0.01611
|  |  |  | @ Cl=0.4, Cd= | 0.013787
|  |  |  | @ Cl=0.6, Cd= | 0.017166
alpha (deg) | Cl | Cd | Cm | Cl/Cd
-20 | -0.8305 | 0.27375 | 0.0737 | -3.0338
-19.5 | -0.8086 | 0.26571 | 0.0694 | -3.0432
-19 | -0.787 | 0.25818 | 0.0648 | -3.0483
-18.5 | -0.7675 | 0.25297 | 0.0589 | -3.034
-18 | -0.7538 | 0.25139 | 0.0522 | -2.9985
-17.5 | -0.7272 | 0.23798 | 0.0494 | -3.0557
-17 | -0.7023 | 0.22754 | 0.0468 | -3.0865
-16.5 | -0.6806 | 0.21968 | 0.043 | -3.0981
-16 | -0.6601 | 0.21237 | 0.0388 | -3.1083
-15.5 | -0.6448 | 0.20778 | 0.0331 | -3.1033
-15 | -0.6424 | 0.20759 | 0.0263 | -3.0946
-14.5 | -0.6015 | 0.18962 | 0.027 | -3.1721
-14 | -0.5815 | 0.18202 | 0.0238 | -3.1947
-13.5 | -0.5656 | 0.17561 | 0.0195 | -3.2208
-13 | -0.5684 | 0.17422 | 0.0125 | -3.2625
-12.5 | -0.535 | 0.16053 | 0.0122 | -3.3327
-12 | -0.5139 | 0.15224 | 0.0104 | -3.3756
-11.5 | -0.5023 | 0.14573 | 0.0067 | -3.4468
-11 | -0.5146 | 0.14357 | -0.0013 | -3.5843
-10.5 | -0.4737 | 0.1303 | 0.0017 | -3.6355
-10 | -0.4712 | 0.12468 | -0.003 | -3.7793
-9.5 | -0.4633 | 0.11674 | -0.0062 | -3.9686
-9 | -0.4425 | 0.10867 | -0.0063 | -4.072
-8.5 | -0.4673 | 0.10496 | -0.0157 | -4.4522
-8 | -0.4287 | 0.09449 | -0.0112 | -4.537
-7.5 | -0.4685 | 0.0902 | -0.0224 | -5.194
-7 | -0.4462 | 0.08175 | -0.0197 | -5.4581
-6.5 | -0.4408 | 0.07453 | -0.0185 | -5.9144
-6 | -0.4479 | 0.06792 | -0.019 | -6.5945
-5.5 | -0.4604 | 0.06162 | -0.0186 | -7.4716
-5 | -0.4592 | 0.05566 | -0.0148 | -8.2501
-4.5 | -0.4533 | 0.0503 | -0.0081 | -9.0119
-4 | -0.419 | 0.04119 | -0.0138 | -10.1724
-3.5 | -0.3878 | 0.03526 | -0.0089 | -10.9983
-3 | -0.3556 | 0.03006 | -0.0045 | -11.8297
-2.5 | -0.3169 | 0.02656 | -0.0002 | -11.9315
-2 | -0.2083 | 0.02252 | -0.0071 | -9.2496
-1.5 | -0.0825 | 0.01916 | -0.0168 | -4.3058
-0.5 | 0.2777 | 0.01314 | -0.0507 | 21.1339
0 | 0.3358 | 0.0131 | -0.0473 | 25.6336
0.5 | 0.3834 | 0.01356 | -0.0428 | 28.2743
1 | 0.4317 | 0.01422 | -0.039 | 30.3586
1.5 | 0.4818 | 0.01499 | -0.0357 | 32.1414
2 | 0.5332 | 0.01587 | -0.0327 | 33.598
2.5 | 0.5854 | 0.01686 | -0.0298 | 34.7212
3 | 0.6384 | 0.01797 | -0.0269 | 35.5259
3.5 | 0.69 | 0.01924 | -0.0239 | 35.8628
4 | 0.7424 | 0.02068 | -0.0208 | 35.8994
4.5 | 0.7922 | 0.02231 | -0.0174 | 35.5087
5 | 0.8418 | 0.02412 | -0.0137 | 34.9005
5.5 | 0.8877 | 0.02611 | -0.0095 | 33.9985
6 | 0.9291 | 0.02832 | -0.0048 | 32.8072
6.5 | 0.9691 | 0.0302 | 0.0005 | 32.0894
7 | 1.0106 | 0.03114 | 0.0066 | 32.4534
7.5 | 1.037 | 0.03248 | 0.0139 | 31.9273
8 | 1.0371 | 0.03614 | 0.0213 | 28.6967
8.5 | 1.0288 | 0.04009 | 0.0283 | 25.6623
9 | 0.9787 | 0.04937 | 0.0279 | 19.8238
9.5 | 0.9155 | 0.06401 | 0.0183 | 14.3025
10 | 0.8479 | 0.08299 | 0.0053 | 10.2169
10.5 | 0.8065 | 0.09901 | -0.004 | 8.1456
11 | 0.7971 | 0.10975 | -0.0085 | 7.2629
11.5 | 0.7813 | 0.12244 | -0.0152 | 6.3811
12 | 0.7851 | 0.132 | -0.0187 | 5.9477
12.5 | 0.7789 | 0.14427 | -0.0252 | 5.3989
13 | 0.7805 | 0.15496 | -0.0307 | 5.0368

## 17. Re 250k Mach 0.00 (1)
BIGFOIL.COM POLAR EXPORT
NACA24009
NACA24009 |  |  |  | Cl Max: | 1.102 | at alpha= | 9.5 | deg
JavaFoil+Calcfoil stall+Eppler ext transition |  |  |  | L/D Max: | 69.014 | at alpha= | 7 | deg
Re: | 250000 |  |  | Cd Min: | 0.00913 | at alpha= | -0.5 | deg
Mach: | 0 |  |  | Cl=0 at alpha= | -1.3621 | deg
|  |  |  | @ Cl=0.1, Cd= | 0.0091991
|  |  |  | @ Cl=0.4, Cd= | 0.01156
|  |  |  | @ Cl=0.6, Cd= | 0.01244
alpha (deg) | Cl | Cd | Cm | Cl/Cd
-15.5 | -0.462 | 0.18479 | -0.003 | -2.502
-15 | -0.479 | 0.1726 | -0.003 | -2.773
-14.5 | -0.494 | 0.16095 | -0.003 | -3.071
-14 | -0.509 | 0.14822 | -0.003 | -3.436
-13.5 | -0.523 | 0.13828 | -0.003 | -3.784
-13 | -0.536 | 0.12837 | -0.003 | -4.175
-12.5 | -0.547 | 0.12137 | -0.004 | -4.507
-12 | -0.556 | 0.11263 | -0.004 | -4.936
-11.5 | -0.562 | 0.10367 | -0.004 | -5.425
-11 | -0.566 | 0.09479 | -0.004 | -5.973
-10.5 | -0.567 | 0.08889 | -0.004 | -6.377
-10 | -0.564 | 0.08278 | -0.004 | -6.813
-9.5 | -0.557 | 0.07609 | -0.004 | -7.326
-9 | -0.547 | 0.07059 | -0.004 | -7.749
-8.5 | -0.532 | 0.06497 | -0.004 | -8.195
-8 | -0.514 | 0.06052 | -0.004 | -8.491
-7.5 | -0.49 | 0.05585 | -0.004 | -8.777
-7 | -0.463 | 0.05189 | -0.004 | -8.921
-6.5 | -0.432 | 0.04833 | -0.005 | -8.947
-6 | -0.399 | 0.04522 | -0.005 | -8.823
-5.5 | -0.363 | 0.04249 | -0.005 | -8.539
-5 | -0.324 | 0.03991 | -0.005 | -8.125
-4.5 | -0.284 | 0.03767 | -0.005 | -7.532
-4 | -0.241 | 0.03581 | -0.006 | -6.745
-3.5 | -0.198 | 0.03395 | -0.006 | -5.824
-3 | -0.154 | 0.03077 | -0.008 | -5.011
-2.5 | -0.132 | 0.01253 | -0.014 | -10.566
-2 | -0.075 | 0.01263 | -0.014 | -5.91
-1.5 | -0.016 | 0.01244 | -0.014 | -1.312
-1 | 0.042 | 0.01321 | -0.014 | 3.204
-0.5 | 0.101 | 0.00913 | -0.015 | 11.072
0 | 0.16 | 0.00957 | -0.015 | 16.723
0.5 | 0.219 | 0.01091 | -0.015 | 20.037
1 | 0.277 | 0.01113 | -0.015 | 24.913
1.5 | 0.336 | 0.01122 | -0.016 | 29.928
2 | 0.394 | 0.01153 | -0.016 | 34.21
2.5 | 0.453 | 0.01182 | -0.016 | 38.299
3 | 0.511 | 0.01219 | -0.016 | 41.926
3.5 | 0.569 | 0.0126 | -0.017 | 45.16
4 | 0.627 | 0.0123 | -0.017 | 50.986
4.5 | 0.684 | 0.01273 | -0.017 | 53.731
5 | 0.741 | 0.01325 | -0.017 | 55.892
5.5 | 0.796 | 0.01317 | -0.018 | 60.407
6 | 0.849 | 0.01322 | -0.018 | 64.23
6.5 | 0.901 | 0.01343 | -0.018 | 67.069
7 | 0.95 | 0.01377 | -0.018 | 69.014
7.5 | 0.992 | 0.01692 | -0.019 | 58.649
8 | 1.031 | 0.0181 | -0.019 | 56.994
8.5 | 1.064 | 0.01936 | -0.019 | 54.986
9 | 1.089 | 0.02101 | -0.019 | 51.822
9.5 | 1.102 | 0.02359 | -0.019 | 46.721
10 | 1.097 | 0.02846 | -0.019 | 38.539
10.5 | 1.053 | 0.04322 | -0.017 | 24.368
11 | 0.97 | 0.07675 | -0.009 | 12.636
11.5 | 0.974 | 0.08265 | -0.008 | 11.782
12 | 0.974 | 0.08851 | -0.008 | 11.005
12.5 | 0.97 | 0.0946 | -0.008 | 10.253
13 | 0.962 | 0.10201 | -0.007 | 9.426
13.5 | 0.949 | 0.1088 | -0.007 | 8.724
14 | 0.933 | 0.11725 | -0.007 | 7.958
14.5 | 0.914 | 0.12484 | -0.007 | 7.319

## 18. Re 250k Mach 0.00 (2)
BIGFOIL.COM POLAR EXPORT
NACA24009
NACA24009 |  |  |  | Cl Max: | 1.1804 | at alpha= | 12.5 | deg
XFOIL ncrit=9 |  |  |  | L/D Max: | 65.8874 | at alpha= | 8 | deg
Re: | 250000 |  |  | Cd Min: | 0.24382 | at alpha= | -20 | deg
Mach: | 0 |  |  | Cl=0 at alpha= | -1.4586 | deg
|  |  |  | @ Cl=0.1, Cd= | 0.007762
|  |  |  | @ Cl=0.4, Cd= | 0.0089857
|  |  |  | @ Cl=0.6, Cd= | 0.010917
alpha (deg) | Cl | Cd | Cm | Cl/Cd
-20 | -0.7369 | 0.24382 | 0.0571 | -3.0223
-19.5 | -0.7205 | 0.23767 | 0.0529 | -3.0315
-19 | -0.7069 | 0.23252 | 0.0477 | -3.0402
-18.5 | -0.691 | 0.22491 | 0.0445 | -3.0723
-18 | -0.6735 | 0.21801 | 0.0421 | -3.0893
-17.5 | -0.6573 | 0.21177 | 0.0391 | -3.1038
-17 | -0.6417 | 0.2054 | 0.0359 | -3.1241
-16.5 | -0.6265 | 0.19876 | 0.0324 | -3.152
-16 | -0.6153 | 0.19283 | 0.0273 | -3.1909
-15.5 | -0.607 | 0.18599 | 0.0228 | -3.2636
-15 | -0.5854 | 0.17799 | 0.0225 | -3.2889
-14.5 | -0.5713 | 0.17137 | 0.0199 | -3.3337
-14 | -0.5587 | 0.16453 | 0.017 | -3.3957
-13.5 | -0.5476 | 0.15768 | 0.0136 | -3.4729
-13 | -0.5491 | 0.15133 | 0.007 | -3.6285
-12.5 | -0.5432 | 0.14251 | 0.0033 | -3.8117
-12 | -0.522 | 0.13508 | 0.0045 | -3.8644
-11.5 | -0.5107 | 0.12837 | 0.0027 | -3.9783
-11 | -0.5026 | 0.12131 | -0.0001 | -4.1431
-10.5 | -0.5088 | 0.11362 | -0.0085 | -4.4781
-10 | -0.5093 | 0.1055 | -0.0145 | -4.8275
-9.5 | -0.504 | 0.09628 | -0.0141 | -5.2347
-9 | -0.494 | 0.09001 | -0.0144 | -5.4883
-8.5 | -0.4938 | 0.08285 | -0.0176 | -5.9602
-8 | -0.5091 | 0.07469 | -0.0228 | -6.8162
-7.5 | -0.5149 | 0.06628 | -0.0263 | -7.7686
-7 | -0.5138 | 0.06006 | -0.0262 | -8.5548
-6.5 | -0.5079 | 0.05014 | -0.0242 | -10.1296
-6 | -0.4869 | 0.04565 | -0.0213 | -10.6659
-5.5 | -0.4699 | 0.04023 | -0.016 | -11.6803
-5 | -0.4453 | 0.03514 | -0.0127 | -12.6722
-4 | -0.3845 | 0.02222 | -0.0014 | -17.3042
-3.5 | -0.3158 | 0.01819 | -0.0034 | -17.3612
-3 | -0.2353 | 0.01539 | -0.0085 | -15.2891
-2.5 | -0.1547 | 0.01349 | -0.0132 | -11.4678
-2 | -0.0751 | 0.01207 | -0.0178 | -6.222
-1.5 | -0.0038 | 0.01085 | -0.0205 | -0.35023
-1 | 0.0421 | 0.00757 | -0.0175 | 5.5614
-0.5 | 0.1718 | 0.008 | -0.0302 | 21.475
0 | 0.2987 | 0.00817 | -0.0439 | 36.5606
0.5 | 0.3363 | 0.0084 | -0.0402 | 40.0357
1 | 0.3751 | 0.00875 | -0.0368 | 42.8686
1.5 | 0.4163 | 0.00914 | -0.034 | 45.547
2 | 0.4592 | 0.00955 | -0.0315 | 48.0838
2.5 | 0.5036 | 0.00996 | -0.0293 | 50.5622
3 | 0.5487 | 0.01038 | -0.0273 | 52.8613
3.5 | 0.5942 | 0.01086 | -0.0253 | 54.7145
4 | 0.6404 | 0.01131 | -0.0234 | 56.6225
4.5 | 0.6869 | 0.01178 | -0.0216 | 58.3107
5 | 0.7334 | 0.0123 | -0.0198 | 59.626
5.5 | 0.7797 | 0.01288 | -0.018 | 60.5357
6 | 0.8261 | 0.0133 | -0.0162 | 62.1128
6.5 | 0.8718 | 0.01372 | -0.0144 | 63.5423
7 | 0.9174 | 0.01413 | -0.0125 | 64.9257
7.5 | 0.9624 | 0.01461 | -0.0107 | 65.8727
8 | 1.0061 | 0.01527 | -0.0088 | 65.8874
8.5 | 1.0455 | 0.0165 | -0.0064 | 63.3636
9 | 1.0741 | 0.01893 | -0.0028 | 56.7406
9.5 | 1.1037 | 0.02108 | 0.0009 | 52.3577
10 | 1.1274 | 0.02356 | 0.0052 | 47.8523
10.5 | 1.142 | 0.0267 | 0.0102 | 42.7715
11 | 1.1617 | 0.02886 | 0.0146 | 40.2529
11.5 | 1.1711 | 0.03174 | 0.0196 | 36.8967
12 | 1.1765 | 0.03632 | 0.0238 | 32.3926
12.5 | 1.1804 | 0.04001 | 0.0267 | 29.5026
13 | 1.1797 | 0.04473 | 0.0282 | 26.3738
13.5 | 1.1743 | 0.05068 | 0.0281 | 23.1709
14 | 1.1634 | 0.058 | 0.0264 | 20.0586
14.5 | 1.147 | 0.06668 | 0.0231 | 17.2016
15 | 1.1199 | 0.07775 | 0.0177 | 14.4039
15.5 | 1.0771 | 0.09284 | 0.0079 | 11.6017
16 | 0.9991 | 0.11802 | -0.0087 | 8.4655
16.5 | 0.8726 | 0.16281 | -0.0337 | 5.3596
17 | 0.6466 | 0.18222 | -0.0433 | 3.5485
17.5 | 0.6581 | 0.18757 | -0.0458 | 3.5086

## 19. Re 250k Mach 0.10 (1)
BIGFOIL.COM POLAR EXPORT
NACA24009
NACA24009 |  |  |  | Cl Max: | 1.099 | at alpha= | 9.5 | deg
JavaFoil+Calcfoil stall+Eppler ext transition |  |  |  | L/D Max: | 68.675 | at alpha= | 7 | deg
Re: | 250000 |  |  | Cd Min: | 0.00965 | at alpha= | 0 | deg
Mach: | 0.1 |  |  | Cl=0 at alpha= | -1.3644 | deg
|  |  |  | @ Cl=0.1, Cd= | 0.013114
|  |  |  | @ Cl=0.4, Cd= | 0.01157
|  |  |  | @ Cl=0.6, Cd= | 0.01251
alpha (deg) | Cl | Cd | Cm | Cl/Cd
-15.5 | -0.42 | 0.19788 | -0.003 | -2.122
-15 | -0.439 | 0.1817 | -0.003 | -2.414
-14.5 | -0.457 | 0.16844 | -0.003 | -2.714
-14 | -0.475 | 0.15917 | -0.004 | -2.985
-13.5 | -0.492 | 0.14496 | -0.004 | -3.395
-13 | -0.508 | 0.13465 | -0.004 | -3.772
-12.5 | -0.522 | 0.1239 | -0.004 | -4.213
-12 | -0.534 | 0.11427 | -0.004 | -4.674
-11.5 | -0.544 | 0.10568 | -0.004 | -5.145
-11 | -0.551 | 0.09873 | -0.004 | -5.576
-10.5 | -0.554 | 0.09039 | -0.004 | -6.129
-10 | -0.554 | 0.08332 | -0.004 | -6.647
-9.5 | -0.55 | 0.07783 | -0.004 | -7.062
-9 | -0.541 | 0.07112 | -0.004 | -7.61
-8.5 | -0.529 | 0.06617 | -0.004 | -7.988
-8 | -0.511 | 0.06087 | -0.004 | -8.402
-7.5 | -0.489 | 0.05661 | -0.004 | -8.636
-7 | -0.462 | 0.05245 | -0.004 | -8.818
-6.5 | -0.433 | 0.04875 | -0.005 | -8.875
-6 | -0.4 | 0.04537 | -0.005 | -8.807
-5.5 | -0.364 | 0.04264 | -0.005 | -8.53
-5 | -0.325 | 0.04015 | -0.005 | -8.103
-4.5 | -0.285 | 0.03781 | -0.005 | -7.531
-4 | -0.242 | 0.03592 | -0.006 | -6.75
-3.5 | -0.199 | 0.03399 | -0.006 | -5.844
-3 | -0.155 | 0.03095 | -0.008 | -5.001
-2.5 | -0.133 | 0.01255 | -0.014 | -10.599
-2 | -0.075 | 0.01265 | -0.014 | -5.928
-1.5 | -0.016 | 0.01247 | -0.014 | -1.316
-1 | 0.043 | 0.01324 | -0.014 | 3.212
-0.5 | 0.102 | 0.01311 | -0.015 | 7.752
0 | 0.161 | 0.00965 | -0.015 | 16.666
0.5 | 0.22 | 0.01093 | -0.015 | 20.1
1 | 0.279 | 0.01119 | -0.015 | 24.903
1.5 | 0.338 | 0.0113 | -0.016 | 29.872
2 | 0.396 | 0.01155 | -0.016 | 34.312
2.5 | 0.455 | 0.01185 | -0.016 | 38.409
3 | 0.514 | 0.01222 | -0.016 | 42.021
3.5 | 0.572 | 0.01264 | -0.017 | 45.239
4 | 0.63 | 0.01237 | -0.017 | 50.952
4.5 | 0.688 | 0.01281 | -0.017 | 53.685
5 | 0.744 | 0.01333 | -0.017 | 55.807
5.5 | 0.799 | 0.01326 | -0.018 | 60.284
6 | 0.853 | 0.01331 | -0.018 | 64.121
6.5 | 0.905 | 0.01353 | -0.018 | 66.863
7 | 0.954 | 0.01389 | -0.018 | 68.675
7.5 | 0.996 | 0.01708 | -0.019 | 58.3
8 | 1.034 | 0.01828 | -0.019 | 56.566
8.5 | 1.066 | 0.01961 | -0.019 | 54.342
9 | 1.089 | 0.0214 | -0.019 | 50.859
9.5 | 1.099 | 0.0243 | -0.019 | 45.206
10 | 1.089 | 0.03005 | -0.018 | 36.221
10.5 | 0.961 | 0.07172 | -0.01 | 13.394
11 | 0.965 | 0.0774 | -0.008 | 12.467
11.5 | 0.968 | 0.08324 | -0.008 | 11.623
12 | 0.965 | 0.0895 | -0.008 | 10.783
12.5 | 0.958 | 0.09579 | -0.008 | 10
13 | 0.946 | 0.10341 | -0.007 | 9.149
13.5 | 0.93 | 0.11069 | -0.007 | 8.4
14 | 0.91 | 0.1183 | -0.007 | 7.69
14.5 | 0.886 | 0.12832 | -0.007 | 6.907

## 20. Re 250k Mach 0.10 (2)
BIGFOIL.COM POLAR EXPORT
NACA24009
NACA24009 |  |  |  | Cl Max: | 1.1714 | at alpha= | 12.5 | deg
XFOIL ncrit=9 |  |  |  | L/D Max: | 65.7852 | at alpha= | 7.5 | deg
Re: | 250000 |  |  | Cd Min: | 0.24456 | at alpha= | -20 | deg
Mach: | 0.1 |  |  | Cl=0 at alpha= | -1.4791 | deg
|  |  |  | @ Cl=0.1, Cd= | 0.0077626
|  |  |  | @ Cl=0.4, Cd= | 0.0090232
|  |  |  | @ Cl=0.6, Cd= | 0.010945
alpha (deg) | Cl | Cd | Cm | Cl/Cd
-20 | -0.7393 | 0.24456 | 0.0576 | -3.023
-19.5 | -0.7228 | 0.23844 | 0.0532 | -3.0314
-19 | -0.7093 | 0.23336 | 0.048 | -3.0395
-18.5 | -0.6924 | 0.22537 | 0.0451 | -3.0723
-18 | -0.6751 | 0.21864 | 0.0425 | -3.0877
-17.5 | -0.6588 | 0.21237 | 0.0395 | -3.1021
-17 | -0.643 | 0.20596 | 0.0362 | -3.122
-16.5 | -0.6276 | 0.19929 | 0.0326 | -3.1492
-16 | -0.6168 | 0.19349 | 0.0274 | -3.1878
-15.5 | -0.6052 | 0.18595 | 0.0237 | -3.2546
-15 | -0.5857 | 0.17851 | 0.0228 | -3.281
-14.5 | -0.5715 | 0.17186 | 0.0201 | -3.3254
-14 | -0.5588 | 0.16498 | 0.0172 | -3.3871
-13.5 | -0.5478 | 0.15817 | 0.0136 | -3.4634
-13 | -0.5494 | 0.1519 | 0.0069 | -3.6169
-12.5 | -0.5402 | 0.14285 | 0.0044 | -3.7816
-12 | -0.5205 | 0.13563 | 0.0048 | -3.8376
-11.5 | -0.5094 | 0.12888 | 0.0029 | -3.9525
-11 | -0.5012 | 0.12178 | 0.0001 | -4.1156
-10.5 | -0.508 | 0.11418 | -0.0087 | -4.4491
-10 | -0.5077 | 0.10611 | -0.0144 | -4.7847
-9.5 | -0.4988 | 0.09727 | -0.0128 | -5.128
-9 | -0.4897 | 0.09085 | -0.0137 | -5.3902
-8.5 | -0.4892 | 0.08364 | -0.0169 | -5.8489
-8 | -0.5035 | 0.07545 | -0.0225 | -6.6733
-7.5 | -0.5122 | 0.06685 | -0.0266 | -7.6619
-7 | -0.5126 | 0.06073 | -0.0265 | -8.4406
-6.5 | -0.5065 | 0.05087 | -0.0246 | -9.9568
-6 | -0.4864 | 0.04627 | -0.0216 | -10.5122
-5.5 | -0.4703 | 0.04077 | -0.0164 | -11.5354
-5 | -0.4463 | 0.03558 | -0.013 | -12.5436
-4.5 | -0.4218 | 0.0269 | -0.0059 | -15.6803
-4 | -0.3867 | 0.02265 | -0.0017 | -17.0728
-3.5 | -0.3159 | 0.01835 | -0.004 | -17.2153
-3 | -0.235 | 0.0155 | -0.009 | -15.1613
-2.5 | -0.1535 | 0.01354 | -0.0138 | -11.3368
-2 | -0.0755 | 0.0121 | -0.0179 | -6.2397
-1.5 | -0.0018 | 0.01087 | -0.021 | -0.16559
-1 | 0.0413 | 0.00756 | -0.0174 | 5.463
-0.5 | 0.1688 | 0.008 | -0.0294 | 21.1
0 | 0.2988 | 0.00821 | -0.0437 | 36.3946
0.5 | 0.3377 | 0.00846 | -0.0402 | 39.9173
1 | 0.3769 | 0.0088 | -0.0368 | 42.8295
1.5 | 0.4183 | 0.0092 | -0.034 | 45.4674
2 | 0.4617 | 0.00959 | -0.0316 | 48.1439
2.5 | 0.5062 | 0.01001 | -0.0294 | 50.5694
3 | 0.5516 | 0.01044 | -0.0273 | 52.8352
3.5 | 0.5973 | 0.01092 | -0.0253 | 54.6978
4 | 0.644 | 0.01136 | -0.0234 | 56.6901
4.5 | 0.6906 | 0.01185 | -0.0215 | 58.2785
5 | 0.7373 | 0.0124 | -0.0197 | 59.4597
5.5 | 0.7841 | 0.01293 | -0.0178 | 60.6419
6 | 0.8307 | 0.01337 | -0.016 | 62.1316
6.5 | 0.8764 | 0.01384 | -0.014 | 63.3237
7 | 0.9224 | 0.01422 | -0.0121 | 64.8664
7.5 | 0.9677 | 0.01471 | -0.0102 | 65.7852
8 | 1.0116 | 0.0154 | -0.0082 | 65.6883
8.5 | 1.0497 | 0.01681 | -0.0056 | 62.445
9 | 1.0785 | 0.01923 | -0.0018 | 56.0842
10 | 1.1292 | 0.02404 | 0.0066 | 46.9717
10.5 | 1.143 | 0.02719 | 0.0118 | 42.0375
11 | 1.1586 | 0.02954 | 0.0168 | 39.2214
11.5 | 1.1666 | 0.03269 | 0.0216 | 35.6868
12 | 1.1703 | 0.03748 | 0.0255 | 31.2247
12.5 | 1.1714 | 0.04163 | 0.028 | 28.1384
13 | 1.1678 | 0.04694 | 0.0287 | 24.8786
13.5 | 1.1582 | 0.05371 | 0.0277 | 21.564
14 | 1.1422 | 0.06212 | 0.0247 | 18.387
14.5 | 1.1209 | 0.072 | 0.0199 | 15.5681
15 | 1.0914 | 0.08404 | 0.0131 | 12.9867
15.5 | 1.0312 | 0.1038 | 0.0003 | 9.9345
16 | 0.9292 | 0.13744 | -0.021 | 6.7608
16.5 | 0.8429 | 0.17861 | -0.0391 | 4.7192
17 | 0.8346 | 0.19715 | -0.0474 | 4.2333
17.5 | 0.8499 | 0.20606 | -0.0491 | 4.1245

## 21. Re 250k Mach 0.25 (1)
BIGFOIL.COM POLAR EXPORT
NACA24009
NACA24009 |  |  |  | Cl Max: | 1.077 | at alpha= | 9 | deg
JavaFoil+Calcfoil stall+Eppler ext transition |  |  |  | L/D Max: | 68.342 | at alpha= | 6.5 | deg
Re: | 250000 |  |  | Cd Min: | 0.00996 | at alpha= | 0 | deg
Mach: | 0.25 |  |  | Cl=0 at alpha= | -1.3607 | deg
|  |  |  | @ Cl=0.1, Cd= | 0.012738
|  |  |  | @ Cl=0.4, Cd= | 0.01174
|  |  |  | @ Cl=0.6, Cd= | 0.012341
alpha (deg) | Cl | Cd | Cm | Cl/Cd
-13.5 | -0.178 | 0.17922 | -0.004 | -0.994
-13 | -0.239 | 0.16365 | -0.004 | -1.462
-12.5 | -0.29 | 0.1478 | -0.004 | -1.965
-12 | -0.336 | 0.15362 | -0.004 | -2.186
-11.5 | -0.376 | 0.13262 | -0.004 | -2.837
-11 | -0.412 | 0.11956 | -0.004 | -3.442
-10.5 | -0.441 | 0.10574 | -0.004 | -4.172
-10 | -0.465 | 0.09736 | -0.004 | -4.772
-9.5 | -0.481 | 0.0889 | -0.004 | -5.414
-9 | -0.491 | 0.08007 | -0.004 | -6.132
-8.5 | -0.493 | 0.07204 | -0.004 | -6.85
-8 | -0.489 | 0.06534 | -0.004 | -7.478
-7.5 | -0.475 | 0.06025 | -0.004 | -7.887
-7 | -0.456 | 0.05481 | -0.004 | -8.313
-6.5 | -0.431 | 0.05036 | -0.005 | -8.556
-6 | -0.401 | 0.04679 | -0.005 | -8.578
-5.5 | -0.368 | 0.04375 | -0.005 | -8.405
-5 | -0.33 | 0.04081 | -0.005 | -8.097
-4.5 | -0.29 | 0.03838 | -0.005 | -7.563
-4 | -0.248 | 0.03618 | -0.006 | -6.848
-3.5 | -0.203 | 0.03442 | -0.006 | -5.905
-3 | -0.158 | 0.03241 | -0.007 | -4.863
-2.5 | -0.137 | 0.01269 | -0.014 | -10.758
-2 | -0.077 | 0.01284 | -0.014 | -5.999
-1.5 | -0.017 | 0.01272 | -0.015 | -1.324
-1 | 0.044 | 0.01271 | -0.015 | 3.437
-0.5 | 0.104 | 0.01274 | -0.015 | 8.2
0 | 0.165 | 0.00996 | -0.015 | 16.593
0.5 | 0.226 | 0.01115 | -0.016 | 20.259
1 | 0.286 | 0.01139 | -0.016 | 25.145
1.5 | 0.347 | 0.01151 | -0.016 | 30.125
2 | 0.407 | 0.01177 | -0.016 | 34.602
2.5 | 0.467 | 0.01216 | -0.017 | 38.45
3 | 0.528 | 0.01182 | -0.017 | 44.641
3.5 | 0.587 | 0.01225 | -0.017 | 47.964
4 | 0.647 | 0.01267 | -0.017 | 51.056
4.5 | 0.706 | 0.01315 | -0.018 | 53.666
5 | 0.764 | 0.01307 | -0.018 | 58.43
5.5 | 0.82 | 0.0131 | -0.018 | 62.604
6 | 0.874 | 0.01325 | -0.018 | 66.004
6.5 | 0.926 | 0.01355 | -0.019 | 68.342
7 | 0.974 | 0.01512 | -0.019 | 64.417
7.5 | 1.012 | 0.01802 | -0.019 | 56.165
8 | 1.045 | 0.0195 | -0.019 | 53.586
8.5 | 1.068 | 0.02136 | -0.019 | 50.002
9 | 1.077 | 0.02444 | -0.019 | 44.055
9.5 | 1.063 | 0.03072 | -0.019 | 34.596
10 | 0.935 | 0.06978 | -0.009 | 13.396
10.5 | 0.934 | 0.07572 | -0.008 | 12.338
11 | 0.926 | 0.08207 | -0.008 | 11.288
11.5 | 0.91 | 0.08872 | -0.007 | 10.256
12 | 0.885 | 0.09712 | -0.007 | 9.111
12.5 | 0.851 | 0.10612 | -0.007 | 8.02
13 | 0.809 | 0.11756 | -0.007 | 6.883
13.5 | 0.76 | 0.12928 | -0.007 | 5.875
14 | 0.703 | 0.1432 | -0.007 | 4.91

## 22. Re 250k Mach 0.25 (2)
BIGFOIL.COM POLAR EXPORT
NACA24009
NACA24009 |  |  |  | Cl Max: | 1.1367 | at alpha= | 11 | deg
XFOIL ncrit=9 |  |  |  | L/D Max: | 64.8925 | at alpha= | 7.5 | deg
Re: | 250000 |  |  | Cd Min: | 0.24882 | at alpha= | -20 | deg
Mach: | 0.25 |  |  | Cl=0 at alpha= | -1.5315 | deg
|  |  |  | @ Cl=0.1, Cd= | 0.0079168
|  |  |  | @ Cl=0.4, Cd= | 0.0092319
|  |  |  | @ Cl=0.6, Cd= | 0.011067
alpha (deg) | Cl | Cd | Cm | Cl/Cd
-20 | -0.7532 | 0.24882 | 0.0602 | -3.0271
-19.5 | -0.7365 | 0.24306 | 0.0551 | -3.0301
-18.5 | -0.7023 | 0.2287 | 0.0481 | -3.0708
-18 | -0.6848 | 0.22222 | 0.0449 | -3.0816
-17.5 | -0.6677 | 0.21573 | 0.0415 | -3.0951
-17 | -0.6509 | 0.20908 | 0.038 | -3.1132
-16.5 | -0.6351 | 0.20249 | 0.0336 | -3.1365
-16 | -0.6255 | 0.19725 | 0.028 | -3.1711
-15.5 | -0.6053 | 0.18807 | 0.0266 | -3.2185
-15 | -0.5885 | 0.18131 | 0.0243 | -3.2458
-14.5 | -0.5736 | 0.17447 | 0.0213 | -3.2877
-14 | -0.56 | 0.16746 | 0.0179 | -3.3441
-13.5 | -0.5526 | 0.16137 | 0.0128 | -3.4244
-13 | -0.5508 | 0.15494 | 0.0069 | -3.5549
-12.5 | -0.528 | 0.14526 | 0.008 | -3.6349
-12 | -0.5143 | 0.13837 | 0.0062 | -3.7168
-11.5 | -0.5035 | 0.13138 | 0.0037 | -3.8324
-11 | -0.4962 | 0.1242 | -0.0001 | -3.9952
-10.5 | -0.5039 | 0.11708 | -0.0092 | -4.3039
-10 | -0.4933 | 0.10786 | -0.0091 | -4.5735
-9.5 | -0.4792 | 0.10124 | -0.009 | -4.7333
-9 | -0.4726 | 0.09432 | -0.0113 | -5.0106
-8.5 | -0.4716 | 0.08682 | -0.0152 | -5.4319
-8 | -0.4845 | 0.078 | -0.0242 | -6.2115
-7.5 | -0.5057 | 0.07055 | -0.0293 | -7.168
-7 | -0.51 | 0.06129 | -0.0286 | -8.3211
-6.5 | -0.4969 | 0.05473 | -0.0262 | -9.0791
-6 | -0.4819 | 0.04953 | -0.0233 | -9.7295
-5 | -0.4503 | 0.03798 | -0.0149 | -11.8562
-4.5 | -0.4239 | 0.03485 | -0.0098 | -12.1636
-4 | -0.3965 | 0.02485 | -0.0034 | -15.9557
-3.5 | -0.3158 | 0.01938 | -0.0072 | -16.2951
-3 | -0.234 | 0.01612 | -0.0116 | -14.5161
-2.5 | -0.1509 | 0.01388 | -0.016 | -10.8718
-2 | -0.0685 | 0.01225 | -0.0204 | -5.5918
-1.5 | 0.0046 | 0.01097 | -0.0229 | 0.41933
-1 | 0.043 | 0.00784 | -0.0187 | 5.4847
-0.5 | 0.1618 | 0.008 | -0.0274 | 20.225
0 | 0.2843 | 0.0085 | -0.0395 | 33.4471
0.5 | 0.3457 | 0.00876 | -0.0403 | 39.4635
1 | 0.3865 | 0.00911 | -0.037 | 42.4259
1.5 | 0.4297 | 0.0095 | -0.0343 | 45.2316
2 | 0.4748 | 0.00989 | -0.0318 | 48.0081
2.5 | 0.5208 | 0.0103 | -0.0295 | 50.5631
3 | 0.5678 | 0.01074 | -0.0273 | 52.8678
3.5 | 0.6151 | 0.01122 | -0.0251 | 54.8217
4 | 0.663 | 0.01174 | -0.023 | 56.4736
4.5 | 0.7113 | 0.01224 | -0.0209 | 58.1127
5 | 0.7597 | 0.01278 | -0.0188 | 59.4444
5.5 | 0.8079 | 0.01334 | -0.0167 | 60.5622
6 | 0.8558 | 0.01385 | -0.0145 | 61.7906
6.5 | 0.903 | 0.01429 | -0.0121 | 63.191
7 | 0.95 | 0.01475 | -0.0097 | 64.4068
7.5 | 0.9961 | 0.01535 | -0.0073 | 64.8925
8 | 1.0382 | 0.01645 | -0.0045 | 63.1125
8.5 | 1.069 | 0.01878 | -0.0003 | 56.9223
9 | 1.0941 | 0.0214 | 0.0046 | 51.1262
9.5 | 1.1139 | 0.02417 | 0.0099 | 46.0861
10 | 1.129 | 0.02692 | 0.0156 | 41.9391
10.5 | 1.1314 | 0.03043 | 0.0221 | 37.1804
11 | 1.1367 | 0.03403 | 0.0266 | 33.4029
11.5 | 1.1367 | 0.03869 | 0.0294 | 29.3797
12 | 1.1263 | 0.0456 | 0.0307 | 24.6996
12.5 | 1.1125 | 0.05299 | 0.0289 | 20.9945
13 | 1.0907 | 0.06255 | 0.0243 | 17.4373
13.5 | 1.0625 | 0.07412 | 0.0177 | 14.3349
14 | 1.0273 | 0.08774 | 0.0095 | 11.7085
14.5 | 0.9887 | 0.10333 | -0.0003 | 9.5684
15 | 0.9428 | 0.12212 | -0.0118 | 7.7203
15.5 | 0.8319 | 0.16563 | -0.0346 | 5.0226
16 | 0.8327 | 0.17713 | -0.0396 | 4.7011

## 23. Re 250k Mach 0.50 (1)
BIGFOIL.COM POLAR EXPORT
NACA24009
NACA24009 |  |  |  | Cl Max: | 1.148 | at alpha= | 20 | deg
JavaFoil+Calcfoil stall+Eppler ext transition |  |  |  | L/D Max: | 64.987 | at alpha= | 5 | deg
Re: | 250000 |  |  | Cd Min: | 0.01133 | at alpha= | 0.5 | deg
Mach: | 0.5 |  |  | Cl=0 at alpha= | -1.3603 | deg
|  |  |  | @ Cl=0.1, Cd= | 0.01411
|  |  |  | @ Cl=0.4, Cd= | 0.011763
|  |  |  | @ Cl=0.6, Cd= | 0.012377
alpha (deg) | Cl | Cd | Cm | Cl/Cd
-20 | -0.974 | 0.2662 | -0.006 | -3.66
-19.5 | -0.95 | 0.26085 | -0.006 | -3.64
-19 | -0.925 | 0.25561 | -0.006 | -3.617
-18.5 | -0.898 | 0.24725 | -0.006 | -3.632
-18 | -0.873 | 0.24212 | -0.006 | -3.606
-17.5 | -0.848 | 0.23312 | -0.006 | -3.637
-17 | -0.821 | 0.2348 | -0.006 | -3.498
-16.5 | -0.796 | 0.23043 | -0.006 | -3.454
-16 | -0.771 | 0.22581 | -0.006 | -3.413
-15.5 | -0.744 | 0.21257 | -0.006 | -3.502
-15 | -0.719 | 0.20527 | -0.006 | -3.501
-14.5 | -0.693 | 0.20166 | -0.006 | -3.436
-14 | -0.667 | 0.1915 | -0.006 | -3.483
-13.5 | -0.641 | 0.18653 | -0.006 | -3.435
-13 | -0.615 | 0.18271 | -0.006 | -3.366
-12.5 | -0.588 | 0.17709 | -0.006 | -3.323
-12 | -0.563 | 0.17332 | -0.006 | -3.246
-11.5 | -0.537 | 0.17017 | -0.006 | -3.153
-11 | -0.51 | 0.15923 | -0.006 | -3.203
-10.5 | -0.484 | 0.15182 | -0.006 | -3.188
-10 | -0.458 | 0.14897 | -0.006 | -3.074
-9.5 | -0.431 | 0.14472 | -0.006 | -2.981
-9 | -0.405 | 0.14157 | -0.006 | -2.862
-8.5 | -0.379 | 0.1309 | -0.006 | -2.893
-8 | -0.352 | 0.12154 | -0.006 | -2.899
-7.5 | -0.326 | 0.12343 | -0.006 | -2.64
-7 | -0.3 | 0.11263 | -0.006 | -2.659
-6.5 | -0.273 | 0.07174 | -0.005 | -3.805
-6 | -0.246 | 0.08297 | -0.005 | -2.97
-5.5 | -0.22 | 0.07223 | -0.005 | -3.045
-5 | -0.313 | 0.0503 | -0.005 | -6.221
-4.5 | -0.299 | 0.04304 | -0.006 | -6.953
-4 | -0.265 | 0.03919 | -0.006 | -6.76
-3.5 | -0.221 | 0.03657 | -0.006 | -6.046
-3 | -0.173 | 0.03437 | -0.007 | -5.027
-2.5 | -0.122 | 0.03258 | -0.008 | -3.743
-2 | -0.086 | 0.01345 | -0.016 | -6.371
-1.5 | -0.019 | 0.01379 | -0.016 | -1.361
-1 | 0.049 | 0.01381 | -0.017 | 3.531
-0.5 | 0.117 | 0.01421 | -0.017 | 8.208
0 | 0.185 | 0.01181 | -0.017 | 15.622
0.5 | 0.252 | 0.01133 | -0.017 | 22.267
1 | 0.32 | 0.0114 | -0.018 | 28.045
1.5 | 0.387 | 0.01169 | -0.018 | 33.129
2 | 0.455 | 0.01207 | -0.018 | 37.664
2.5 | 0.522 | 0.0125 | -0.018 | 41.734
3 | 0.588 | 0.0123 | -0.019 | 47.837
3.5 | 0.655 | 0.01273 | -0.019 | 51.437
4 | 0.721 | 0.01269 | -0.019 | 56.778
4.5 | 0.785 | 0.01279 | -0.02 | 61.397
5 | 0.847 | 0.01304 | -0.02 | 64.987
5.5 | 0.906 | 0.01449 | -0.02 | 62.522
6 | 0.959 | 0.01563 | -0.02 | 61.354
6.5 | 1.001 | 0.01751 | -0.021 | 57.161
7 | 1.012 | 0.02251 | -0.02 | 44.939
7.5 | 0.995 | 0.02791 | -0.02 | 35.667
8 | 0.836 | 0.06058 | -0.008 | 13.8
8.5 | 0.643 | 0.07345 | -0.007 | 8.755
9 | 0.553 | 0.09705 | -0.008 | 5.7
9.5 | 0.58 | 0.12744 | -0.008 | 4.55
10 | 0.607 | 0.13613 | -0.009 | 4.458
10.5 | 0.634 | 0.14552 | -0.01 | 4.355
11 | 0.661 | 0.15407 | -0.01 | 4.289
11.5 | 0.688 | 0.1576 | -0.011 | 4.365
12 | 0.715 | 0.17284 | -0.012 | 4.137
12.5 | 0.741 | 0.1758 | -0.012 | 4.218
13 | 0.769 | 0.18424 | -0.012 | 4.173
13.5 | 0.796 | 0.1993 | -0.013 | 3.995
14 | 0.823 | 0.20398 | -0.013 | 4.033
14.5 | 0.85 | 0.20535 | -0.014 | 4.14
15 | 0.878 | 0.22602 | -0.014 | 3.883
15.5 | 0.904 | 0.22524 | -0.015 | 4.014
16 | 0.932 | 0.23061 | -0.015 | 4.04
16.5 | 0.959 | 0.24273 | -0.016 | 3.952
17 | 0.986 | 0.24807 | -0.016 | 3.973
17.5 | 1.014 | 0.26221 | -0.017 | 3.866
18 | 1.04 | 0.25974 | -0.017 | 4.004
18.5 | 1.068 | 0.27577 | -0.017 | 3.873
19 | 1.094 | 0.2709 | -0.018 | 4.038
19.5 | 1.122 | 0.29246 | -0.018 | 3.837
20 | 1.148 | 0.29216 | -0.018 | 3.929

## 24. Re 250k Mach 0.50 (2)
BIGFOIL.COM POLAR EXPORT
NACA24009
NACA24009 |  |  |  | Cl Max: | 1.0964 | at alpha= | 8 | deg
XFOIL ncrit=9 |  |  |  | L/D Max: | 60.7126 | at alpha= | 6.5 | deg
Re: | 250000 |  |  | Cd Min: | 0.26334 | at alpha= | -19.5 | deg
Mach: | 0.5 |  |  | Cl=0 at alpha= | -1.7077 | deg
|  |  |  | @ Cl=0.1, Cd= | 0.0094904
|  |  |  | @ Cl=0.4, Cd= | 0.010073
|  |  |  | @ Cl=0.6, Cd= | 0.011654
alpha (deg) | Cl | Cd | Cm | Cl/Cd
-19.5 | -0.802 | 0.26334 | 0.0677 | -3.0455
-19 | -0.7805 | 0.25552 | 0.0635 | -3.0546
-18.5 | -0.759 | 0.24773 | 0.0591 | -3.0638
-18 | -0.7375 | 0.24004 | 0.0547 | -3.0724
-17.5 | -0.716 | 0.23236 | 0.0499 | -3.0814
-17 | -0.6983 | 0.22642 | 0.0437 | -3.0841
-16.5 | -0.6768 | 0.21734 | 0.0401 | -3.114
-16 | -0.6542 | 0.20869 | 0.0375 | -3.1348
-15.5 | -0.6336 | 0.20122 | 0.0339 | -3.1488
-15 | -0.6137 | 0.19361 | 0.0298 | -3.1698
-14.5 | -0.5994 | 0.18765 | 0.0237 | -3.1942
-13.5 | -0.5599 | 0.17043 | 0.0179 | -3.2852
-13 | -0.5407 | 0.16271 | 0.0155 | -3.3231
-12.5 | -0.5237 | 0.15524 | 0.0123 | -3.3735
-12 | -0.5099 | 0.14812 | 0.0081 | -3.4425
-11.5 | -0.5111 | 0.14289 | 0.0004 | -3.5769
-11 | -0.4843 | 0.13246 | 0.0017 | -3.6562
-10.5 | -0.4686 | 0.12501 | -0.0001 | -3.7485
-10 | -0.4564 | 0.11777 | -0.0029 | -3.8754
-9.5 | -0.4517 | 0.11091 | -0.0085 | -4.0727
-9 | -0.4516 | 0.10403 | -0.0155 | -4.3411
-8.5 | -0.4378 | 0.09483 | -0.0147 | -4.6167
-8 | -0.4252 | 0.0879 | -0.0152 | -4.8373
-7.5 | -0.42 | 0.08102 | -0.0184 | -5.1839
-7 | -0.4336 | 0.0732 | -0.0289 | -5.9235
-6.5 | -0.4573 | 0.06759 | -0.031 | -6.7658
-6 | -0.4482 | 0.05863 | -0.0279 | -7.6446
-5.5 | -0.4465 | 0.05268 | -0.0251 | -8.4757
-5 | -0.4443 | 0.04707 | -0.0212 | -9.4391
-4.5 | -0.4404 | 0.0446 | -0.0146 | -9.8744
-4 | -0.3907 | 0.0328 | -0.0174 | -11.9116
-3.5 | -0.3076 | 0.02446 | -0.0209 | -12.5756
-3 | -0.2194 | 0.01899 | -0.025 | -11.5534
-2.5 | -0.1266 | 0.0156 | -0.0281 | -8.1154
-2 | -0.0411 | 0.0132 | -0.0303 | -3.1136
-1.5 | 0.0292 | 0.01168 | -0.0295 | 2.5
-1 | 0.0864 | 0.0108 | -0.0264 | 8
-0.5 | 0.1134 | 0.0082 | -0.0172 | 13.8293
0 | 0.2462 | 0.00931 | -0.0274 | 26.4447
0.5 | 0.3862 | 0.00999 | -0.0421 | 38.6587
1 | 0.4342 | 0.01028 | -0.0389 | 42.2374
1.5 | 0.4841 | 0.01063 | -0.0359 | 45.5409
2 | 0.5354 | 0.01104 | -0.0329 | 48.4964
2.5 | 0.5876 | 0.01152 | -0.0299 | 51.0069
3 | 0.6404 | 0.01209 | -0.0269 | 52.9694
3.5 | 0.6942 | 0.01267 | -0.0238 | 54.7908
4 | 0.7484 | 0.01332 | -0.0207 | 56.1862
4.5 | 0.8028 | 0.01403 | -0.0173 | 57.2202
5 | 0.8573 | 0.01481 | -0.0138 | 57.8866
5.5 | 0.911 | 0.0155 | -0.0099 | 58.7742
6 | 0.9631 | 0.01611 | -0.0054 | 59.7827
6.5 | 1.0139 | 0.0167 | -0.0005 | 60.7126
7 | 1.0599 | 0.01771 | 0.0049 | 59.8475
7.5 | 1.0884 | 0.02023 | 0.0118 | 53.8013
8 | 1.0964 | 0.02364 | 0.0202 | 46.379
8.5 | 1.0888 | 0.02742 | 0.0289 | 39.7082
9 | 1.0781 | 0.03277 | 0.0333 | 32.899
9.5 | 1.0621 | 0.04022 | 0.0328 | 26.4073
10 | 1.0383 | 0.04973 | 0.0288 | 20.8787
10.5 | 1.0115 | 0.06062 | 0.023 | 16.6859
11 | 0.9779 | 0.07284 | 0.0158 | 13.4253
11.5 | 0.9405 | 0.08619 | 0.0078 | 10.9119
12 | 0.9001 | 0.10129 | -0.0014 | 8.8864
12.5 | 0.8589 | 0.11824 | -0.0115 | 7.264
13 | 0.8291 | 0.13507 | -0.0206 | 6.1383

## 25. Re 500k Mach 0.00 (1)
BIGFOIL.COM POLAR EXPORT
NACA24009
NACA24009 |  |  |  | Cl Max: | 1.133 | at alpha= | 10 | deg
JavaFoil+Calcfoil stall+Eppler ext transition |  |  |  | L/D Max: | 74.941 | at alpha= | 6.5 | deg
Re: | 500000 |  |  | Cd Min: | 0.00776 | at alpha= | -0.5 | deg
Mach: | 0 |  |  | Cl=0 at alpha= | -1.3621 | deg
|  |  |  | @ Cl=0.1, Cd= | 0.0078246
|  |  |  | @ Cl=0.4, Cd= | 0.010303
|  |  |  | @ Cl=0.6, Cd= | 0.010578
alpha (deg) | Cl | Cd | Cm | Cl/Cd
-15.5 | -0.463 | 0.15543 | -0.004 | -2.977
-15 | -0.479 | 0.14439 | -0.004 | -3.316
-14.5 | -0.495 | 0.1363 | -0.004 | -3.628
-14 | -0.51 | 0.12772 | -0.004 | -3.99
-13.5 | -0.523 | 0.11954 | -0.004 | -4.379
-13 | -0.536 | 0.11296 | -0.004 | -4.746
-12.5 | -0.547 | 0.10615 | -0.004 | -5.154
-12 | -0.556 | 0.09909 | -0.004 | -5.612
-11.5 | -0.563 | 0.09213 | -0.004 | -6.106
-11 | -0.566 | 0.08658 | -0.004 | -6.542
-10.5 | -0.567 | 0.07987 | -0.004 | -7.099
-10 | -0.564 | 0.07439 | -0.004 | -7.583
-9.5 | -0.558 | 0.06914 | -0.004 | -8.065
-9 | -0.547 | 0.06454 | -0.004 | -8.479
-8.5 | -0.533 | 0.06014 | -0.004 | -8.858
-8 | -0.514 | 0.05576 | -0.004 | -9.219
-7.5 | -0.49 | 0.05204 | -0.005 | -9.426
-7 | -0.463 | 0.04861 | -0.005 | -9.531
-6.5 | -0.433 | 0.04536 | -0.005 | -9.542
-6 | -0.4 | 0.04257 | -0.005 | -9.384
-5.5 | -0.364 | 0.0399 | -0.006 | -9.11
-5 | -0.325 | 0.03747 | -0.006 | -8.679
-4.5 | -0.285 | 0.03498 | -0.007 | -8.152
-4 | -0.3 | 0.01163 | -0.013 | -25.823
-3.5 | -0.246 | 0.01133 | -0.013 | -21.679
-3 | -0.19 | 0.01103 | -0.014 | -17.179
-2.5 | -0.132 | 0.0108 | -0.014 | -12.26
-2 | -0.075 | 0.01143 | -0.014 | -6.533
-1.5 | -0.016 | 0.01129 | -0.014 | -1.445
-1 | 0.042 | 0.01157 | -0.014 | 3.658
-0.5 | 0.101 | 0.00776 | -0.015 | 13.04
0 | 0.16 | 0.00822 | -0.015 | 19.466
0.5 | 0.219 | 0.0097 | -0.015 | 22.556
1 | 0.277 | 0.0099 | -0.015 | 28.017
1.5 | 0.336 | 0.01014 | -0.016 | 33.136
2 | 0.394 | 0.01035 | -0.016 | 38.097
2.5 | 0.453 | 0.00989 | -0.016 | 45.798
3 | 0.511 | 0.01001 | -0.016 | 51.05
3.5 | 0.569 | 0.01038 | -0.017 | 54.812
4 | 0.627 | 0.01075 | -0.017 | 58.345
4.5 | 0.684 | 0.01111 | -0.017 | 61.588
5 | 0.741 | 0.01155 | -0.017 | 64.113
5.5 | 0.796 | 0.01141 | -0.018 | 69.777
6 | 0.85 | 0.01195 | -0.018 | 71.138
6.5 | 0.902 | 0.01203 | -0.018 | 74.941
7 | 0.951 | 0.01286 | -0.018 | 74.006
7.5 | 0.996 | 0.01444 | -0.019 | 68.932
8 | 1.037 | 0.01545 | -0.019 | 67.073
8.5 | 1.073 | 0.01644 | -0.019 | 65.235
9 | 1.102 | 0.01757 | -0.019 | 62.744
9.5 | 1.124 | 0.01904 | -0.019 | 59.016
10 | 1.133 | 0.02123 | -0.019 | 53.344
10.5 | 1.13 | 0.0248 | -0.019 | 45.555
11 | 1.116 | 0.03047 | -0.019 | 36.624
11.5 | 1.089 | 0.04 | -0.018 | 27.236
12 | 1.046 | 0.05677 | -0.017 | 18.431
12.5 | 0.976 | 0.08784 | -0.011 | 11.109
13 | 0.964 | 0.09481 | -0.009 | 10.166
13.5 | 0.951 | 0.10109 | -0.009 | 9.406
14 | 0.934 | 0.10812 | -0.009 | 8.639
14.5 | 0.915 | 0.11528 | -0.008 | 7.934
15 | 0.892 | 0.12279 | -0.008 | 7.267

## 26. Re 500k Mach 0.00 (2)
BIGFOIL.COM POLAR EXPORT
NACA24009
NACA24009 |  |  |  | Cl Max: | 1.2395 | at alpha= | 11.5 | deg
XFOIL ncrit=9 |  |  |  | L/D Max: | 84.2328 | at alpha= | 7 | deg
Re: | 500000 |  |  | Cd Min: | 0.09493 | at alpha= | 16.5 | deg
Mach: | 0 |  |  | Cl=0 at alpha= | -99 | deg
|  |  |  | @ Cl=0.1, Cd= | 0.00613
|  |  |  | @ Cl=0.4, Cd= | 0.0075991
|  |  |  | @ Cl=0.6, Cd= | 0.0085641
alpha (deg) | Cl | Cd | Cm | Cl/Cd
0 | 0.1592 | 0.00613 | -0.0156 | 25.9706
0.5 | 0.2415 | 0.00674 | -0.0207 | 35.8309
1 | 0.3375 | 0.00734 | -0.0292 | 45.9809
1.5 | 0.4147 | 0.00766 | -0.0341 | 54.1384
2 | 0.47 | 0.00789 | -0.0343 | 59.5691
2.5 | 0.5151 | 0.0081 | -0.0323 | 63.5926
3 | 0.5606 | 0.00835 | -0.0303 | 67.1377
3.5 | 0.6066 | 0.0086 | -0.0284 | 70.5349
4 | 0.6529 | 0.00888 | -0.0265 | 73.5248
4.5 | 0.6994 | 0.00919 | -0.0246 | 76.1045
5 | 0.7462 | 0.00951 | -0.0228 | 78.4648
5.5 | 0.7929 | 0.00986 | -0.0211 | 80.4158
6 | 0.84 | 0.01021 | -0.0194 | 82.2723
6.5 | 0.8869 | 0.01061 | -0.0177 | 83.591
7 | 0.9333 | 0.01108 | -0.016 | 84.2329
7.5 | 0.9782 | 0.01174 | -0.0142 | 83.322
8 | 1.0204 | 0.0127 | -0.012 | 80.3465
8.5 | 1.0579 | 0.01417 | -0.0093 | 74.6577
9 | 1.0948 | 0.01568 | -0.0065 | 69.8214
9.5 | 1.1315 | 0.01715 | -0.0036 | 65.9767
10 | 1.1651 | 0.0188 | -0.0005 | 61.9734
10.5 | 1.1908 | 0.02092 | 0.0036 | 56.9216
11 | 1.2201 | 0.02252 | 0.007 | 54.1785
11.5 | 1.2395 | 0.02445 | 0.0116 | 50.6953
12 | 1.2271 | 0.02797 | 0.0195 | 43.872
12.5 | 1.2364 | 0.03068 | 0.0231 | 40.2999
13 | 1.2376 | 0.03467 | 0.0253 | 35.6966
13.5 | 1.2353 | 0.03991 | 0.0255 | 30.9521
14 | 1.2307 | 0.04631 | 0.0237 | 26.5753
14.5 | 1.2222 | 0.05388 | 0.0207 | 22.6837
15 | 1.2002 | 0.06331 | 0.0173 | 18.9575
15.5 | 1.1839 | 0.07245 | 0.0136 | 16.3409
16 | 1.161 | 0.08336 | 0.0083 | 13.9275
16.5 | 1.1401 | 0.09493 | 0.0019 | 12.0099

## 27. Re 500k Mach 0.10 (1)
BIGFOIL.COM POLAR EXPORT
NACA24009
NACA24009 |  |  |  | Cl Max: | 1.128 | at alpha= | 10 | deg
JavaFoil+Calcfoil stall+Eppler ext transition |  |  |  | L/D Max: | 77.25 | at alpha= | 7 | deg
Re: | 500000 |  |  | Cd Min: | 0.00827 | at alpha= | 0 | deg
Mach: | 0.1 |  |  | Cl=0 at alpha= | -1.3644 | deg
|  |  |  | @ Cl=0.1, Cd= | 0.011525
|  |  |  | @ Cl=0.4, Cd= | 0.010385
|  |  |  | @ Cl=0.6, Cd= | 0.010593
alpha (deg) | Cl | Cd | Cm | Cl/Cd
-15.5 | -0.42 | 0.15918 | -0.004 | -2.639
-15 | -0.439 | 0.15034 | -0.004 | -2.92
-14.5 | -0.457 | 0.1412 | -0.004 | -3.239
-14 | -0.475 | 0.13077 | -0.004 | -3.635
-13.5 | -0.492 | 0.12366 | -0.004 | -3.981
-13 | -0.508 | 0.11527 | -0.004 | -4.408
-12.5 | -0.522 | 0.10826 | -0.004 | -4.824
-12 | -0.534 | 0.09978 | -0.004 | -5.355
-11.5 | -0.544 | 0.09416 | -0.004 | -5.776
-11 | -0.551 | 0.0888 | -0.004 | -6.201
-10.5 | -0.554 | 0.08122 | -0.004 | -6.823
-10 | -0.554 | 0.07532 | -0.004 | -7.355
-9.5 | -0.55 | 0.06993 | -0.004 | -7.862
-9 | -0.541 | 0.06508 | -0.004 | -8.32
-8.5 | -0.529 | 0.06052 | -0.004 | -8.736
-8 | -0.512 | 0.05626 | -0.004 | -9.096
-7.5 | -0.489 | 0.05246 | -0.005 | -9.325
-7 | -0.463 | 0.04876 | -0.005 | -9.491
-6.5 | -0.433 | 0.04561 | -0.005 | -9.493
-6 | -0.4 | 0.04276 | -0.005 | -9.355
-5.5 | -0.364 | 0.04006 | -0.006 | -9.094
-5 | -0.326 | 0.03767 | -0.006 | -8.654
-4.5 | -0.286 | 0.0352 | -0.006 | -8.124
-4 | -0.302 | 0.01161 | -0.013 | -25.982
-3.5 | -0.247 | 0.01136 | -0.013 | -21.726
-3 | -0.19 | 0.01105 | -0.014 | -17.223
-2.5 | -0.133 | 0.01088 | -0.014 | -12.234
-2 | -0.075 | 0.01068 | -0.014 | -7.021
-1.5 | -0.016 | 0.01132 | -0.014 | -1.449
-1 | 0.043 | 0.01166 | -0.014 | 3.649
-0.5 | 0.102 | 0.01152 | -0.015 | 8.824
0 | 0.161 | 0.00827 | -0.015 | 19.443
0.5 | 0.22 | 0.00977 | -0.015 | 22.497
1 | 0.279 | 0.00998 | -0.015 | 27.942
1.5 | 0.338 | 0.01015 | -0.016 | 33.273
2 | 0.396 | 0.01042 | -0.016 | 38.059
2.5 | 0.455 | 0.00991 | -0.016 | 45.93
3 | 0.514 | 0.0101 | -0.016 | 50.867
3.5 | 0.572 | 0.01041 | -0.017 | 54.941
4 | 0.63 | 0.01079 | -0.017 | 58.413
4.5 | 0.688 | 0.01115 | -0.017 | 61.691
5 | 0.744 | 0.01165 | -0.017 | 63.886
5.5 | 0.8 | 0.01145 | -0.018 | 69.832
6 | 0.854 | 0.01203 | -0.018 | 70.956
6.5 | 0.906 | 0.01213 | -0.018 | 74.664
7 | 0.955 | 0.01237 | -0.018 | 77.25
7.5 | 0.999 | 0.01458 | -0.019 | 68.527
8 | 1.04 | 0.0156 | -0.019 | 66.624
8.5 | 1.075 | 0.01663 | -0.019 | 64.624
9 | 1.103 | 0.01782 | -0.019 | 61.899
9.5 | 1.122 | 0.01942 | -0.019 | 57.767
10 | 1.128 | 0.02189 | -0.019 | 51.537
10.5 | 1.122 | 0.0259 | -0.019 | 43.318
11 | 1.104 | 0.0324 | -0.019 | 34.063
11.5 | 1.071 | 0.04355 | -0.018 | 24.602
12 | 1.019 | 0.06445 | -0.016 | 15.811
12.5 | 0.962 | 0.08929 | -0.01 | 10.773
13 | 0.948 | 0.09624 | -0.009 | 9.85
13.5 | 0.931 | 0.10238 | -0.008 | 9.092
14 | 0.91 | 0.10995 | -0.008 | 8.281
14.5 | 0.887 | 0.1177 | -0.008 | 7.535
15 | 0.861 | 0.12575 | -0.008 | 6.843

## 28. Re 500k Mach 0.10 (2)
BIGFOIL.COM POLAR EXPORT
NACA24009
NACA24009 |  |  |  | Cl Max: | 1.2334 | at alpha= | 11.5 | deg
XFOIL ncrit=9 |  |  |  | L/D Max: | 84.0286 | at alpha= | 7 | deg
Re: | 500000 |  |  | Cd Min: | 0.2435 | at alpha= | -20 | deg
Mach: | 0.1 |  |  | Cl=0 at alpha= | -1.6833 | deg
|  |  |  | @ Cl=0.1, Cd= | 0.0058437
|  |  |  | @ Cl=0.4, Cd= | 0.0076335
|  |  |  | @ Cl=0.6, Cd= | 0.0085737
alpha (deg) | Cl | Cd | Cm | Cl/Cd
-20 | -0.7358 | 0.2435 | 0.0564 | -3.0218
-19.5 | -0.7198 | 0.2368 | 0.0517 | -3.0397
-18.5 | -0.6882 | 0.22349 | 0.0452 | -3.0793
-18 | -0.6722 | 0.21737 | 0.0419 | -3.0924
-17.5 | -0.6563 | 0.21112 | 0.0386 | -3.1087
-17 | -0.6407 | 0.20456 | 0.0352 | -3.1321
-16.5 | -0.6254 | 0.19751 | 0.0316 | -3.1664
-16 | -0.6135 | 0.19038 | 0.0268 | -3.2225
-15.5 | -0.6036 | 0.18268 | 0.0227 | -3.3041
-15 | -0.5854 | 0.17602 | 0.0219 | -3.3258
-14.5 | -0.5715 | 0.16958 | 0.0193 | -3.3701
-14 | -0.5589 | 0.16281 | 0.0165 | -3.4328
-13.5 | -0.5476 | 0.1556 | 0.0133 | -3.5193
-13 | -0.5462 | 0.14744 | 0.0074 | -3.7046
-12.5 | -0.5402 | 0.13852 | 0.0043 | -3.8998
-12 | -0.5249 | 0.13199 | 0.0039 | -3.9768
-11.5 | -0.5137 | 0.12566 | 0.0022 | -4.088
-11 | -0.5058 | 0.11859 | -0.0004 | -4.2651
-10.5 | -0.5051 | 0.10982 | -0.0058 | -4.5993
-10 | -0.5046 | 0.10087 | -0.0114 | -5.0025
-9.5 | -0.5046 | 0.09178 | -0.0167 | -5.4979
-9 | -0.5058 | 0.0846 | -0.017 | -5.9787
-8.5 | -0.511 | 0.07671 | -0.0218 | -6.6615
-8 | -0.5251 | 0.06897 | -0.0257 | -7.6135
-7.5 | -0.5275 | 0.06126 | -0.0271 | -8.6108
-7 | -0.5234 | 0.05337 | -0.0263 | -9.807
-6.5 | -0.5116 | 0.04505 | -0.0221 | -11.3563
-6 | -0.508 | 0.03751 | -0.0177 | -13.5431
-5.5 | -0.5081 | 0.02319 | -0.0077 | -21.9103
-5 | -0.4485 | 0.01713 | -0.0093 | -26.1821
-4.5 | -0.3749 | 0.01495 | -0.013 | -25.0769
-4 | -0.304 | 0.01283 | -0.0158 | -23.6945
-3.5 | -0.2287 | 0.01157 | -0.0197 | -19.7666
-3 | -0.1594 | 0.01034 | -0.0223 | -15.4159
-2.5 | -0.0952 | 0.00945 | -0.0236 | -10.0741
-2 | -0.0337 | 0.00882 | -0.0243 | -3.8209
-1.5 | 0.0195 | 0.00843 | -0.023 | 2.3132
-1 | 0.0594 | 0.00699 | -0.02 | 8.4979
-0.5 | 0.0897 | 0.00579 | -0.0138 | 15.4922
0 | 0.1587 | 0.00615 | -0.0153 | 25.8049
0.5 | 0.2409 | 0.00677 | -0.0204 | 35.5835
1 | 0.3378 | 0.00737 | -0.029 | 45.8345
1.5 | 0.4157 | 0.0077 | -0.0339 | 53.987
2 | 0.4727 | 0.00792 | -0.0344 | 59.6843
2.5 | 0.5178 | 0.00814 | -0.0323 | 63.6118
3 | 0.5638 | 0.00837 | -0.0304 | 67.3596
3.5 | 0.61 | 0.00863 | -0.0284 | 70.6837
4 | 0.6565 | 0.00892 | -0.0264 | 73.5987
4.5 | 0.7033 | 0.00923 | -0.0245 | 76.1972
5 | 0.7503 | 0.00956 | -0.0227 | 78.4833
5.5 | 0.7971 | 0.00993 | -0.0208 | 80.2719
6 | 0.8449 | 0.01025 | -0.0192 | 82.4293
6.5 | 0.8917 | 0.0107 | -0.0174 | 83.3364
7 | 0.9386 | 0.01117 | -0.0157 | 84.0286
7.5 | 0.9837 | 0.01185 | -0.0137 | 83.0127
8 | 1.0257 | 0.01287 | -0.0114 | 79.697
8.5 | 1.0627 | 0.01442 | -0.0085 | 73.6963
9 | 1.0995 | 0.01597 | -0.0055 | 68.8478
9.5 | 1.1356 | 0.01752 | -0.0025 | 64.8174
10 | 1.1692 | 0.01915 | 0.0008 | 61.0548
10.5 | 1.1914 | 0.02151 | 0.0054 | 55.3882
11 | 1.2207 | 0.02307 | 0.0089 | 52.9129
11.5 | 1.2334 | 0.02517 | 0.0146 | 49.0028
12 | 1.2212 | 0.02892 | 0.0217 | 42.2268
12.5 | 1.2278 | 0.0321 | 0.0248 | 38.2492
13 | 1.2269 | 0.03671 | 0.0262 | 33.4214
13.5 | 1.2226 | 0.04268 | 0.0254 | 28.6457
14 | 1.2157 | 0.04979 | 0.0229 | 24.4165
14.5 | 1.2051 | 0.05793 | 0.0194 | 20.8027
15 | 1.1838 | 0.06755 | 0.0156 | 17.5248
15.5 | 1.1665 | 0.07714 | 0.0113 | 15.1219
16 | 1.1373 | 0.08917 | 0.0057 | 12.7543
16.5 | 1.1148 | 0.1015 | -0.0013 | 10.9833

## 29. Re 500k Mach 0.25 (1)
BIGFOIL.COM POLAR EXPORT
NACA24009
NACA24009 |  |  |  | Cl Max: | 1.103 | at alpha= | 9.5 | deg
JavaFoil+Calcfoil stall+Eppler ext transition |  |  |  | L/D Max: | 78.182 | at alpha= | 7 | deg
Re: | 500000 |  |  | Cd Min: | 0.00807 | at alpha= | 0 | deg
Mach: | 0.25 |  |  | Cl=0 at alpha= | -1.3607 | deg
|  |  |  | @ Cl=0.1, Cd= | 0.011396
|  |  |  | @ Cl=0.4, Cd= | 0.0098297
|  |  |  | @ Cl=0.6, Cd= | 0.010771
alpha (deg) | Cl | Cd | Cm | Cl/Cd
-13.5 | -0.178 | 0.13573 | -0.004 | -1.314
-13 | -0.24 | 0.12585 | -0.004 | -1.903
-12.5 | -0.291 | 0.11956 | -0.004 | -2.431
-12 | -0.336 | 0.11736 | -0.004 | -2.863
-11.5 | -0.376 | 0.10649 | -0.004 | -3.535
-11 | -0.412 | 0.09754 | -0.004 | -4.221
-10.5 | -0.441 | 0.09039 | -0.004 | -4.882
-10 | -0.465 | 0.0841 | -0.004 | -5.527
-9.5 | -0.481 | 0.07782 | -0.004 | -6.186
-9 | -0.491 | 0.07132 | -0.004 | -6.886
-8.5 | -0.494 | 0.06528 | -0.004 | -7.561
-8 | -0.489 | 0.0594 | -0.004 | -8.23
-7.5 | -0.475 | 0.05505 | -0.005 | -8.635
-7 | -0.456 | 0.05055 | -0.005 | -9.018
-6.5 | -0.431 | 0.04685 | -0.005 | -9.203
-6 | -0.402 | 0.04387 | -0.005 | -9.155
-5.5 | -0.368 | 0.04095 | -0.005 | -8.99
-5 | -0.331 | 0.03836 | -0.006 | -8.628
-4.5 | -0.291 | 0.03598 | -0.006 | -8.088
-4 | -0.25 | 0.03335 | -0.007 | -7.484
-3.5 | -0.253 | 0.01161 | -0.014 | -21.765
-3 | -0.195 | 0.01129 | -0.014 | -17.294
-2.5 | -0.137 | 0.01104 | -0.014 | -12.366
-2 | -0.077 | 0.01085 | -0.014 | -7.095
-1.5 | -0.017 | 0.01153 | -0.015 | -1.461
-1 | 0.044 | 0.01148 | -0.015 | 3.804
-0.5 | 0.104 | 0.01139 | -0.015 | 9.172
0 | 0.165 | 0.00807 | -0.015 | 20.473
0.5 | 0.226 | 0.00923 | -0.016 | 24.455
1 | 0.286 | 0.0094 | -0.016 | 30.458
1.5 | 0.347 | 0.0096 | -0.016 | 36.119
2 | 0.407 | 0.00986 | -0.016 | 41.312
2.5 | 0.468 | 0.01016 | -0.017 | 46.015
3 | 0.528 | 0.0103 | -0.017 | 51.202
3.5 | 0.588 | 0.01069 | -0.017 | 54.935
4 | 0.647 | 0.01109 | -0.017 | 58.34
4.5 | 0.706 | 0.01149 | -0.018 | 61.48
5 | 0.764 | 0.01132 | -0.018 | 67.476
5.5 | 0.821 | 0.01187 | -0.018 | 69.105
6 | 0.875 | 0.01187 | -0.018 | 73.723
6.5 | 0.927 | 0.01207 | -0.019 | 76.802
7 | 0.976 | 0.01249 | -0.019 | 78.182
7.5 | 1.017 | 0.01537 | -0.019 | 66.17
8 | 1.054 | 0.0165 | -0.019 | 63.851
8.5 | 1.082 | 0.01783 | -0.02 | 60.674
9 | 1.1 | 0.0196 | -0.02 | 56.102
9.5 | 1.103 | 0.02233 | -0.019 | 49.406
10 | 1.087 | 0.02716 | -0.019 | 40.039
10.5 | 1.052 | 0.03633 | -0.018 | 28.947
11 | 0.974 | 0.06143 | -0.016 | 15.85
11.5 | 0.912 | 0.08274 | -0.009 | 11.018
12 | 0.886 | 0.08927 | -0.008 | 9.921
12.5 | 0.852 | 0.0968 | -0.008 | 8.798
13 | 0.809 | 0.10575 | -0.007 | 7.655
13.5 | 0.76 | 0.11622 | -0.007 | 6.537
14 | 0.703 | 0.12565 | -0.007 | 5.597
14.5 | 0.641 | 0.13599 | -0.008 | 4.712

## 30. Re 500k Mach 0.25 (2)
BIGFOIL.COM POLAR EXPORT
NACA24009
NACA24009 |  |  |  | Cl Max: | 1.2008 | at alpha= | 11 | deg
XFOIL ncrit=9 |  |  |  | L/D Max: | 83.2398 | at alpha= | 6.5 | deg
Re: | 500000 |  |  | Cd Min: | 0.24767 | at alpha= | -20 | deg
Mach: | 0.25 |  |  | Cl=0 at alpha= | -1.69 | deg
|  |  |  | @ Cl=0.1, Cd= | 0.0060864
|  |  |  | @ Cl=0.4, Cd= | 0.0077975
|  |  |  | @ Cl=0.6, Cd= | 0.0087044
alpha (deg) | Cl | Cd | Cm | Cl/Cd
-20 | -0.7493 | 0.24767 | 0.0589 | -3.0254
-19.5 | -0.7328 | 0.241 | 0.054 | -3.0407
-19 | -0.7164 | 0.23384 | 0.05 | -3.0636
-18.5 | -0.6988 | 0.22739 | 0.0476 | -3.0731
-18 | -0.6817 | 0.22103 | 0.044 | -3.0842
-17.5 | -0.6648 | 0.21448 | 0.0405 | -3.0996
-17 | -0.6483 | 0.20769 | 0.037 | -3.1215
-16.5 | -0.6323 | 0.20041 | 0.0327 | -3.155
-16 | -0.6196 | 0.19345 | 0.028 | -3.2029
-15.5 | -0.6043 | 0.18548 | 0.0252 | -3.258
-15 | -0.5877 | 0.17904 | 0.0234 | -3.2825
-14.5 | -0.5729 | 0.17235 | 0.0205 | -3.324
-14 | -0.5592 | 0.16525 | 0.0174 | -3.384
-13.5 | -0.5495 | 0.15785 | 0.0128 | -3.4812
-13 | -0.5449 | 0.15018 | 0.0079 | -3.6283
-12.5 | -0.5303 | 0.1419 | 0.007 | -3.7371
-12 | -0.5173 | 0.13525 | 0.0054 | -3.8248
-11.5 | -0.5064 | 0.12852 | 0.0032 | -3.9402
-11 | -0.4976 | 0.12132 | 0.0005 | -4.1015
-10.5 | -0.4985 | 0.11216 | -0.0064 | -4.4445
-10 | -0.4941 | 0.10393 | -0.0106 | -4.7542
-9.5 | -0.4906 | 0.0961 | -0.0114 | -5.1051
-9 | -0.4815 | 0.09007 | -0.0127 | -5.3458
-8.5 | -0.48 | 0.08271 | -0.0162 | -5.8034
-8 | -0.4873 | 0.07443 | -0.0217 | -6.5471
-7.5 | -0.505 | 0.0656 | -0.0266 | -7.6982
-7 | -0.5069 | 0.05639 | -0.0284 | -8.9892
-6.5 | -0.5023 | 0.04898 | -0.0252 | -10.2552
-6 | -0.5024 | 0.04168 | -0.0209 | -12.0537
-5 | -0.45 | 0.02088 | -0.0137 | -21.5517
-4.5 | -0.379 | 0.01668 | -0.0164 | -22.7218
-4 | -0.3055 | 0.0144 | -0.0188 | -21.2153
-3.5 | -0.2323 | 0.01205 | -0.0217 | -19.278
-3 | -0.1613 | 0.01061 | -0.024 | -15.2026
-2.5 | -0.0924 | 0.00974 | -0.0257 | -9.4867
-2 | -0.0328 | 0.00903 | -0.0253 | -3.6323
-1.5 | 0.0201 | 0.00861 | -0.0236 | 2.3345
-1 | 0.0693 | 0.00824 | -0.0213 | 8.4102
-0.5 | 0.0923 | 0.00606 | -0.0143 | 15.231
0 | 0.1564 | 0.00628 | -0.0142 | 24.9045
0.5 | 0.2373 | 0.00692 | -0.0185 | 34.2919
1 | 0.3385 | 0.00754 | -0.0275 | 44.8939
1.5 | 0.4221 | 0.00789 | -0.0331 | 53.4981
2 | 0.4869 | 0.00811 | -0.0349 | 60.037
2.5 | 0.5336 | 0.00832 | -0.0327 | 64.1346
3 | 0.5806 | 0.00859 | -0.0304 | 67.5902
3.5 | 0.6281 | 0.00887 | -0.0283 | 70.8117
4 | 0.6762 | 0.00917 | -0.0261 | 73.7405
4.5 | 0.7245 | 0.00949 | -0.024 | 76.3435
5 | 0.7733 | 0.00982 | -0.0219 | 78.7475
5.5 | 0.8223 | 0.01018 | -0.0198 | 80.776
6 | 0.8711 | 0.01059 | -0.0178 | 82.2568
6.5 | 0.9198 | 0.01105 | -0.0157 | 83.2398
7 | 0.9676 | 0.01166 | -0.0134 | 82.9846
7.5 | 1.013 | 0.01254 | -0.0109 | 80.7815
8 | 1.0522 | 0.01404 | -0.0076 | 74.943
8.5 | 1.0888 | 0.01578 | -0.0038 | 68.9987
9 | 1.1251 | 0.01747 | 0 | 64.4018
9.5 | 1.156 | 0.01944 | 0.0043 | 59.465
10 | 1.1801 | 0.02166 | 0.0093 | 54.4829
10.5 | 1.1932 | 0.02411 | 0.0156 | 49.4898
11 | 1.2008 | 0.02654 | 0.0219 | 45.2449
11.5 | 1.1959 | 0.0304 | 0.0267 | 39.3388
12 | 1.179 | 0.03664 | 0.0284 | 32.1779
12.5 | 1.1748 | 0.0431 | 0.0271 | 27.2575
13 | 1.1629 | 0.05137 | 0.0239 | 22.6377
13.5 | 1.1457 | 0.06084 | 0.0197 | 18.8314
14 | 1.1233 | 0.07132 | 0.0147 | 15.7501
14.5 | 1.0994 | 0.08253 | 0.009 | 13.3212
15 | 1.0745 | 0.09465 | 0.0025 | 11.3524
15.5 | 1.0434 | 0.10871 | -0.0051 | 9.598
16 | 1.0086 | 0.12462 | -0.0141 | 8.0934

## 31. Re 500k Mach 0.50 (1)
BIGFOIL.COM POLAR EXPORT
NACA24009
NACA24009 |  |  |  | Cl Max: | 1.148 | at alpha= | 20 | deg
JavaFoil+Calcfoil stall+Eppler ext transition |  |  |  | L/D Max: | 80.702 | at alpha= | 6 | deg
Re: | 500000 |  |  | Cd Min: | 0.00983 | at alpha= | 0 | deg
Mach: | 0.5 |  |  | Cl=0 at alpha= | -1.3603 | deg
|  |  |  | @ Cl=0.1, Cd= | 0.012018
|  |  |  | @ Cl=0.4, Cd= | 0.010359
|  |  |  | @ Cl=0.6, Cd= | 0.010765
alpha (deg) | Cl | Cd | Cm | Cl/Cd
-20 | -0.974 | 0.22719 | -0.006 | -4.289
-19.5 | -0.95 | 0.22199 | -0.006 | -4.277
-19 | -0.925 | 0.21689 | -0.006 | -4.263
-18.5 | -0.898 | 0.20951 | -0.006 | -4.287
-18 | -0.873 | 0.20454 | -0.006 | -4.268
-17.5 | -0.848 | 0.19655 | -0.006 | -4.314
-17 | -0.821 | 0.19547 | -0.006 | -4.202
-16.5 | -0.796 | 0.1911 | -0.006 | -4.165
-16 | -0.771 | 0.1866 | -0.006 | -4.13
-15.5 | -0.744 | 0.17671 | -0.006 | -4.213
-15 | -0.719 | 0.16926 | -0.006 | -4.246
-14.5 | -0.693 | 0.1656 | -0.006 | -4.185
-14 | -0.667 | 0.15585 | -0.006 | -4.28
-13.5 | -0.641 | 0.15241 | -0.006 | -4.204
-13 | -0.615 | 0.14869 | -0.006 | -4.136
-12.5 | -0.588 | 0.14197 | -0.006 | -4.145
-12 | -0.563 | 0.13829 | -0.006 | -4.068
-11.5 | -0.537 | 0.13512 | -0.006 | -3.972
-11 | -0.51 | 0.1304 | -0.006 | -3.912
-10.5 | -0.484 | 0.12807 | -0.006 | -3.78
-10 | -0.458 | 0.12521 | -0.006 | -3.658
-9.5 | -0.431 | 0.11538 | -0.006 | -3.739
-9 | -0.405 | 0.11637 | -0.006 | -3.482
-8.5 | -0.379 | 0.08255 | -0.006 | -4.588
-8 | -0.352 | 0.06686 | -0.006 | -5.272
-7.5 | -0.326 | 0.07486 | -0.006 | -4.353
-7 | -0.3 | 0.05898 | -0.006 | -5.08
-6.5 | -0.273 | 0.06224 | -0.006 | -4.387
-6 | -0.247 | 0.0706 | -0.005 | -3.492
-5.5 | -0.22 | 0.05187 | -0.005 | -4.241
-5 | -0.313 | 0.0451 | -0.005 | -6.939
-4.5 | -0.299 | 0.03969 | -0.006 | -7.543
-4 | -0.265 | 0.03653 | -0.006 | -7.257
-3.5 | -0.221 | 0.03438 | -0.007 | -6.442
-3 | -0.174 | 0.03158 | -0.008 | -5.512
-2.5 | -0.151 | 0.01198 | -0.016 | -12.631
-2 | -0.086 | 0.01175 | -0.016 | -7.291
-1.5 | -0.019 | 0.01169 | -0.016 | -1.606
-1 | 0.049 | 0.01177 | -0.017 | 4.143
-0.5 | 0.117 | 0.0121 | -0.017 | 9.639
0 | 0.185 | 0.00983 | -0.017 | 18.779
0.5 | 0.252 | 0.01 | -0.017 | 25.213
1 | 0.32 | 0.01021 | -0.018 | 31.333
1.5 | 0.387 | 0.01046 | -0.018 | 37.034
2 | 0.455 | 0.00993 | -0.018 | 45.769
2.5 | 0.522 | 0.0103 | -0.018 | 50.669
3 | 0.589 | 0.01069 | -0.019 | 55.065
3.5 | 0.655 | 0.01114 | -0.019 | 58.791
4 | 0.721 | 0.01107 | -0.019 | 65.161
4.5 | 0.786 | 0.01165 | -0.02 | 67.462
5 | 0.849 | 0.01171 | -0.02 | 72.443
5.5 | 0.908 | 0.01196 | -0.02 | 75.895
6 | 0.962 | 0.01192 | -0.021 | 80.702
6.5 | 1.008 | 0.01448 | -0.021 | 69.576
7 | 1.028 | 0.01864 | -0.021 | 55.13
7.5 | 1.022 | 0.02196 | -0.021 | 46.546
8 | 0.956 | 0.02981 | -0.02 | 32.068
8.5 | 0.643 | 0.06612 | -0.007 | 9.727
9 | 0.553 | 0.08238 | -0.008 | 6.716
9.5 | 0.58 | 0.09744 | -0.008 | 5.952
10 | 0.607 | 0.10115 | -0.009 | 6
10.5 | 0.634 | 0.11924 | -0.01 | 5.315
11 | 0.661 | 0.12466 | -0.01 | 5.301
11.5 | 0.688 | 0.13132 | -0.011 | 5.239
12 | 0.715 | 0.14306 | -0.012 | 4.999
12.5 | 0.742 | 0.14609 | -0.012 | 5.076
13 | 0.769 | 0.14992 | -0.012 | 5.128
13.5 | 0.796 | 0.16187 | -0.013 | 4.919
14 | 0.823 | 0.1635 | -0.013 | 5.031
14.5 | 0.85 | 0.1696 | -0.014 | 5.012
15 | 0.878 | 0.17778 | -0.014 | 4.937
15.5 | 0.904 | 0.18246 | -0.015 | 4.955
16 | 0.932 | 0.19155 | -0.015 | 4.864
16.5 | 0.959 | 0.20127 | -0.016 | 4.767
17 | 0.986 | 0.20659 | -0.016 | 4.771
17.5 | 1.014 | 0.20931 | -0.017 | 4.843
18 | 1.04 | 0.21433 | -0.017 | 4.852
18.5 | 1.068 | 0.2208 | -0.017 | 4.837
19 | 1.094 | 0.22612 | -0.018 | 4.838
19.5 | 1.122 | 0.23453 | -0.018 | 4.784
20 | 1.148 | 0.24418 | -0.018 | 4.702

## 32. Re 500k Mach 0.50 (2)
BIGFOIL.COM POLAR EXPORT
NACA24009
NACA24009 |  |  |  | Cl Max: | 1.1435 | at alpha= | 8.5 | deg
XFOIL ncrit=9 |  |  |  | L/D Max: | 81.0435 | at alpha= | 6 | deg
Re: | 500000 |  |  | Cd Min: | 0.26187 | at alpha= | -19.5 | deg
Mach: | 0.5 |  |  | Cl=0 at alpha= | -1.6851 | deg
|  |  |  | @ Cl=0.1, Cd= | 0.0091602
|  |  |  | @ Cl=0.4, Cd= | 0.0083496
|  |  |  | @ Cl=0.6, Cd= | 0.0091363
alpha (deg) | Cl | Cd | Cm | Cl/Cd
-19.5 | -0.7975 | 0.26187 | 0.0662 | -3.0454
-19 | -0.7764 | 0.25416 | 0.0623 | -3.0548
-18.5 | -0.7551 | 0.24655 | 0.0579 | -3.0627
-18 | -0.7336 | 0.2388 | 0.0535 | -3.072
-17.5 | -0.712 | 0.23076 | 0.049 | -3.0855
-17 | -0.6919 | 0.22304 | 0.0436 | -3.1021
-16 | -0.6511 | 0.20673 | 0.0361 | -3.1495
-15.5 | -0.6308 | 0.19933 | 0.0328 | -3.1646
-15 | -0.611 | 0.19174 | 0.0291 | -3.1866
-14.5 | -0.5916 | 0.18382 | 0.025 | -3.2184
-14 | -0.5793 | 0.17666 | 0.0187 | -3.2792
-13.5 | -0.5588 | 0.16798 | 0.0164 | -3.3266
-13 | -0.5396 | 0.16034 | 0.0145 | -3.3653
-12.5 | -0.523 | 0.15297 | 0.0116 | -3.419
-12 | -0.5075 | 0.14547 | 0.0085 | -3.4887
-11.5 | -0.4977 | 0.13774 | 0.0031 | -3.6133
-11 | -0.4889 | 0.13007 | -0.0013 | -3.7587
-10.5 | -0.4728 | 0.12162 | -0.0018 | -3.8875
-10 | -0.4592 | 0.11465 | -0.0037 | -4.0052
-9.5 | -0.4478 | 0.10761 | -0.0063 | -4.1613
-9 | -0.444 | 0.09963 | -0.0127 | -4.4565
-8.5 | -0.4391 | 0.09147 | -0.0177 | -4.8005
-8 | -0.4359 | 0.08308 | -0.0197 | -5.2468
-7.5 | -0.4283 | 0.07661 | -0.0201 | -5.5907
-7 | -0.4291 | 0.06926 | -0.0237 | -6.1955
-6.5 | -0.4437 | 0.06214 | -0.0267 | -7.1403
-6 | -0.4512 | 0.05513 | -0.0273 | -8.1843
-5.5 | -0.453 | 0.04872 | -0.0253 | -9.298
-4.5 | -0.377 | 0.02946 | -0.0304 | -12.797
-4 | -0.3117 | 0.02099 | -0.032 | -14.8499
-3.5 | -0.2379 | 0.01525 | -0.0328 | -15.6
-3 | -0.1587 | 0.01253 | -0.0338 | -12.6656
-2.5 | -0.0908 | 0.01082 | -0.0325 | -8.3919
-2 | -0.0342 | 0.00994 | -0.0292 | -3.4406
-1.5 | 0.0201 | 0.00951 | -0.0257 | 2.1136
-1 | 0.0749 | 0.00935 | -0.0226 | 8.0107
-0.5 | 0.1278 | 0.00895 | -0.0197 | 14.2793
0 | 0.1533 | 0.00696 | -0.0113 | 22.0259
0.5 | 0.2416 | 0.00749 | -0.0146 | 32.2563
1 | 0.3467 | 0.00812 | -0.022 | 42.697
1.5 | 0.4535 | 0.00858 | -0.0301 | 52.8555
2 | 0.5422 | 0.00888 | -0.0346 | 61.0586
2.5 | 0.6031 | 0.00915 | -0.0334 | 65.9126
3 | 0.6561 | 0.00945 | -0.0303 | 69.4286
3.5 | 0.7097 | 0.0098 | -0.0271 | 72.4184
4 | 0.764 | 0.0102 | -0.0238 | 74.902
4.5 | 0.819 | 0.01062 | -0.0204 | 77.1186
5 | 0.8746 | 0.01108 | -0.0168 | 78.935
5.5 | 0.9302 | 0.01159 | -0.013 | 80.2588
6 | 0.9863 | 0.01217 | -0.0091 | 81.0435
6.5 | 1.0402 | 0.01302 | -0.0047 | 79.8925
7 | 1.0844 | 0.01464 | 0.0009 | 74.071
7.5 | 1.1177 | 0.01696 | 0.0078 | 65.9021
8 | 1.1403 | 0.01965 | 0.0158 | 58.0305
8.5 | 1.1435 | 0.02266 | 0.0255 | 50.4634
9 | 1.1332 | 0.02691 | 0.0327 | 42.1107
9.5 | 1.1132 | 0.03407 | 0.0335 | 32.6739
10 | 1.0946 | 0.04345 | 0.0295 | 25.1922
10.5 | 1.0693 | 0.05395 | 0.0244 | 19.8202
11 | 1.0401 | 0.06492 | 0.0189 | 16.0213
11.5 | 1.0094 | 0.07631 | 0.013 | 13.2276
12 | 0.9799 | 0.08822 | 0.0066 | 11.1075
12.5 | 0.9509 | 0.10107 | -0.0006 | 9.4083
13 | 0.9235 | 0.1146 | -0.0083 | 8.0585
13.5 | 0.8983 | 0.12874 | -0.0163 | 6.9776

## 33. Re 750k Mach 0.00 (1)
BIGFOIL.COM POLAR EXPORT
NACA24009
NACA24009 |  |  |  | Cl Max: | 1.147 | at alpha= | 10.5 | deg
JavaFoil+Calcfoil stall+Eppler ext transition |  |  |  | L/D Max: | 79.192 | at alpha= | 6.5 | deg
Re: | 750000 |  |  | Cd Min: | 0.00744 | at alpha= | -0.5 | deg
Mach: | 0 |  |  | Cl=0 at alpha= | -1.3621 | deg
|  |  |  | @ Cl=0.1, Cd= | 0.0074983
|  |  |  | @ Cl=0.4, Cd= | 0.0094864
|  |  |  | @ Cl=0.6, Cd= | 0.010333
alpha (deg) | Cl | Cd | Cm | Cl/Cd
-16 | -0.446 | 0.15016 | -0.004 | -2.973
-15.5 | -0.463 | 0.1413 | -0.004 | -3.276
-15 | -0.479 | 0.13285 | -0.004 | -3.606
-14.5 | -0.495 | 0.12533 | -0.004 | -3.948
-14 | -0.51 | 0.119 | -0.004 | -4.284
-13.5 | -0.524 | 0.11319 | -0.004 | -4.627
-13 | -0.536 | 0.10605 | -0.004 | -5.058
-12.5 | -0.547 | 0.10075 | -0.004 | -5.433
-12 | -0.556 | 0.09312 | -0.004 | -5.974
-11.5 | -0.563 | 0.08796 | -0.004 | -6.398
-11 | -0.567 | 0.08174 | -0.004 | -6.932
-10.5 | -0.567 | 0.0765 | -0.004 | -7.415
-10 | -0.564 | 0.07104 | -0.004 | -7.945
-9.5 | -0.558 | 0.06663 | -0.004 | -8.373
-9 | -0.548 | 0.06189 | -0.005 | -8.847
-8.5 | -0.533 | 0.05783 | -0.005 | -9.217
-8 | -0.514 | 0.05377 | -0.005 | -9.567
-7.5 | -0.491 | 0.05022 | -0.005 | -9.775
-7 | -0.464 | 0.04694 | -0.005 | -9.88
-6.5 | -0.434 | 0.04385 | -0.005 | -9.887
-6 | -0.4 | 0.04111 | -0.006 | -9.741
-5.5 | -0.365 | 0.03823 | -0.006 | -9.547
-5 | -0.328 | 0.03489 | -0.007 | -9.404
-4.5 | -0.353 | 0.01109 | -0.013 | -31.87
-4 | -0.3 | 0.01077 | -0.013 | -27.897
-3.5 | -0.246 | 0.01044 | -0.013 | -23.523
-3 | -0.19 | 0.01052 | -0.014 | -18.007
-2.5 | -0.132 | 0.01041 | -0.014 | -12.723
-2 | -0.075 | 0.01103 | -0.014 | -6.766
-1.5 | -0.016 | 0.01097 | -0.014 | -1.488
-1 | 0.042 | 0.01088 | -0.014 | 3.89
-0.5 | 0.101 | 0.00744 | -0.015 | 13.592
0 | 0.16 | 0.00773 | -0.015 | 20.687
0.5 | 0.219 | 0.00894 | -0.015 | 24.464
1 | 0.277 | 0.00908 | -0.015 | 30.549
1.5 | 0.336 | 0.00928 | -0.016 | 36.216
2 | 0.394 | 0.00946 | -0.016 | 41.706
2.5 | 0.453 | 0.00972 | -0.016 | 46.582
3 | 0.511 | 0.00996 | -0.016 | 51.296
3.5 | 0.569 | 0.01021 | -0.017 | 55.729
4 | 0.627 | 0.01044 | -0.017 | 60.093
4.5 | 0.684 | 0.01003 | -0.017 | 68.238
5 | 0.741 | 0.01043 | -0.017 | 71.017
5.5 | 0.796 | 0.0109 | -0.018 | 73.016
6 | 0.85 | 0.01143 | -0.018 | 74.337
6.5 | 0.902 | 0.01139 | -0.018 | 79.192
7 | 0.952 | 0.01217 | -0.018 | 78.183
7.5 | 0.997 | 0.01278 | -0.019 | 77.97
8 | 1.038 | 0.01419 | -0.019 | 73.18
8.5 | 1.076 | 0.01505 | -0.019 | 71.468
9 | 1.107 | 0.016 | -0.019 | 69.196
9.5 | 1.131 | 0.01719 | -0.019 | 65.823
10 | 1.144 | 0.0188 | -0.02 | 60.865
10.5 | 1.147 | 0.02125 | -0.019 | 53.981
11 | 1.139 | 0.02505 | -0.019 | 45.458
11.5 | 1.12 | 0.03113 | -0.019 | 35.962
12 | 1.093 | 0.03965 | -0.018 | 27.58
12.5 | 1.062 | 0.05071 | -0.018 | 20.946
13 | 1.022 | 0.06659 | -0.017 | 15.354
13.5 | 0.969 | 0.09099 | -0.014 | 10.649
14 | 0.937 | 0.10399 | -0.01 | 9.015
14.5 | 0.917 | 0.11094 | -0.01 | 8.264
15 | 0.894 | 0.11841 | -0.01 | 7.549
15.5 | 0.868 | 0.12608 | -0.009 | 6.885

## 34. Re 750k Mach 0.00 (2)
BIGFOIL.COM POLAR EXPORT
NACA24009
NACA24009 |  |  |  | Cl Max: | 1.3123 | at alpha= | 13.5 | deg
XFOIL ncrit=9 |  |  |  | L/D Max: | 94.8571 | at alpha= | 6.5 | deg
Re: | 750000 |  |  | Cd Min: | 0.24176 | at alpha= | -20 | deg
Mach: | 0 |  |  | Cl=0 at alpha= | -1.6366 | deg
|  |  |  | @ Cl=0.1, Cd= | 0.0057242
|  |  |  | @ Cl=0.4, Cd= | 0.0069122
|  |  |  | @ Cl=0.6, Cd= | 0.0075894
alpha (deg) | Cl | Cd | Cm | Cl/Cd
-20 | -0.7319 | 0.24176 | 0.055 | -3.0274
-19.5 | -0.7172 | 0.23491 | 0.0504 | -3.0531
-19 | -0.7016 | 0.22802 | 0.0476 | -3.0769
-18.5 | -0.6857 | 0.22238 | 0.0446 | -3.0835
-18 | -0.6699 | 0.21643 | 0.0413 | -3.0952
-17.5 | -0.6543 | 0.2101 | 0.038 | -3.1142
-17 | -0.6392 | 0.20337 | 0.0346 | -3.143
-16.5 | -0.6247 | 0.19581 | 0.0306 | -3.1903
-16 | -0.6127 | 0.18845 | 0.0265 | -3.2513
-15.5 | -0.6015 | 0.18042 | 0.0235 | -3.3339
-15 | -0.5861 | 0.17466 | 0.0218 | -3.3557
-14.5 | -0.5729 | 0.16827 | 0.0191 | -3.4046
-14 | -0.5611 | 0.1614 | 0.0164 | -3.4765
-13.5 | -0.5502 | 0.15428 | 0.0136 | -3.5662
-13 | -0.5473 | 0.14512 | 0.008 | -3.7714
-12.5 | -0.5402 | 0.13691 | 0.0048 | -3.9457
-12 | -0.5319 | 0.12945 | 0.0037 | -4.1089
-11.5 | -0.521 | 0.12339 | 0.0021 | -4.2224
-11 | -0.5142 | 0.11616 | -0.0005 | -4.4267
-10.5 | -0.5087 | 0.10865 | -0.0036 | -4.682
-10 | -0.5114 | 0.09832 | -0.0101 | -5.2014
-9.5 | -0.5123 | 0.08901 | -0.0152 | -5.7555
-9 | -0.5187 | 0.07883 | -0.0222 | -6.58
-8.5 | -0.5591 | 0.06601 | -0.0293 | -8.4699
-8 | -0.5609 | 0.05968 | -0.029 | -9.3985
-7.5 | -0.5525 | 0.05419 | -0.0275 | -10.1956
-7 | -0.5405 | 0.04848 | -0.0251 | -11.1489
-6.5 | -0.5943 | 0.02155 | -0.011 | -27.5777
-6 | -0.5529 | 0.01667 | -0.0088 | -33.1674
-5.5 | -0.4793 | 0.01385 | -0.0129 | -34.6065
-5 | -0.4075 | 0.01253 | -0.0164 | -32.5219
-4.5 | -0.3405 | 0.01139 | -0.0187 | -29.8946
-4 | -0.2695 | 0.01022 | -0.022 | -26.3699
-3.5 | -0.2053 | 0.0092 | -0.0236 | -22.3152
-3 | -0.1423 | 0.00872 | -0.0249 | -16.3188
-2.5 | -0.0869 | 0.00817 | -0.0243 | -10.6365
-2 | -0.0359 | 0.00791 | -0.0228 | -4.5386
-1.5 | 0.0135 | 0.00777 | -0.0211 | 1.7375
-1 | 0.0619 | 0.00761 | -0.0193 | 8.134
-0.5 | 0.0928 | 0.00578 | -0.0148 | 16.0554
0 | 0.1341 | 0.00546 | -0.011 | 24.5604
0.5 | 0.1993 | 0.00581 | -0.0124 | 34.3029
1 | 0.2775 | 0.0063 | -0.0171 | 44.0476
1.5 | 0.3639 | 0.00677 | -0.0236 | 53.7518
2 | 0.435 | 0.00705 | -0.027 | 61.7021
2.5 | 0.5063 | 0.00726 | -0.0305 | 69.7383
3 | 0.5701 | 0.00746 | -0.0325 | 76.4209
3.5 | 0.6163 | 0.00766 | -0.0306 | 80.4569
4 | 0.6627 | 0.00788 | -0.0287 | 84.099
4.5 | 0.7092 | 0.00813 | -0.0269 | 87.2325
5 | 0.7561 | 0.0084 | -0.0251 | 90.0119
5.5 | 0.8032 | 0.00868 | -0.0233 | 92.5346
6 | 0.8498 | 0.00905 | -0.0216 | 93.9006
6.5 | 0.8964 | 0.00945 | -0.0198 | 94.8571
7 | 0.942 | 0.00999 | -0.018 | 94.2943
7.5 | 0.9857 | 0.01074 | -0.0159 | 91.7784
8 | 1.0266 | 0.01181 | -0.0136 | 86.9263
8.5 | 1.0657 | 0.01307 | -0.0109 | 81.5379
9 | 1.1059 | 0.01421 | -0.0085 | 77.8255
9.5 | 1.1456 | 0.01536 | -0.006 | 74.5833
10 | 1.1834 | 0.01665 | -0.0033 | 71.0751
10.5 | 1.2186 | 0.01807 | -0.0004 | 67.4377
11 | 1.2513 | 0.01956 | 0.0027 | 63.9724
11.5 | 1.2817 | 0.02105 | 0.006 | 60.8884
12 | 1.2866 | 0.0237 | 0.0127 | 54.2869
12.5 | 1.3007 | 0.02547 | 0.0178 | 51.0679
13 | 1.3083 | 0.028 | 0.0221 | 46.725
13.5 | 1.3123 | 0.03142 | 0.0247 | 41.7664
14 | 1.3081 | 0.03663 | 0.0249 | 35.7112
14.5 | 1.2976 | 0.04403 | 0.0223 | 29.4708
15 | 1.267 | 0.05511 | 0.0172 | 22.9904
15.5 | 1.2524 | 0.06432 | 0.0129 | 19.4714
16 | 1.2155 | 0.07638 | 0.0079 | 15.9139
16.5 | 1.1948 | 0.08709 | 0.0028 | 13.7191
17 | 1.1735 | 0.09827 | -0.0026 | 11.9416
17.5 | 1.1531 | 0.10981 | -0.0083 | 10.5009
18 | 1.1314 | 0.12191 | -0.0144 | 9.2806
18.5 | 1.1078 | 0.13503 | -0.0214 | 8.2041

## 35. Re 750k Mach 0.10 (1)
BIGFOIL.COM POLAR EXPORT
NACA24009
NACA24009 |  |  |  | Cl Max: | 1.141 | at alpha= | 10 | deg
JavaFoil+Calcfoil stall+Eppler ext transition |  |  |  | L/D Max: | 81.75 | at alpha= | 7 | deg
Re: | 750000 |  |  | Cd Min: | 0.00776 | at alpha= | 0 | deg
Mach: | 0.1 |  |  | Cl=0 at alpha= | -1.3644 | deg
|  |  |  | @ Cl=0.1, Cd= | 0.010794
|  |  |  | @ Cl=0.4, Cd= | 0.0095449
|  |  |  | @ Cl=0.6, Cd= | 0.010049
alpha (deg) | Cl | Cd | Cm | Cl/Cd
-15.5 | -0.42 | 0.14376 | -0.004 | -2.924
-15 | -0.439 | 0.1358 | -0.004 | -3.234
-14.5 | -0.458 | 0.12945 | -0.004 | -3.535
-14 | -0.476 | 0.12179 | -0.004 | -3.905
-13.5 | -0.493 | 0.11458 | -0.004 | -4.299
-13 | -0.508 | 0.10907 | -0.004 | -4.66
-12.5 | -0.522 | 0.1016 | -0.004 | -5.142
-12 | -0.535 | 0.09477 | -0.004 | -5.64
-11.5 | -0.544 | 0.08859 | -0.004 | -6.141
-11 | -0.551 | 0.08301 | -0.004 | -6.636
-10.5 | -0.554 | 0.07777 | -0.004 | -7.128
-10 | -0.554 | 0.07286 | -0.004 | -7.607
-9.5 | -0.55 | 0.06726 | -0.004 | -8.179
-9 | -0.542 | 0.06239 | -0.004 | -8.682
-8.5 | -0.529 | 0.05819 | -0.005 | -9.092
-8 | -0.512 | 0.0541 | -0.005 | -9.465
-7.5 | -0.49 | 0.0507 | -0.005 | -9.656
-7 | -0.463 | 0.04715 | -0.005 | -9.825
-6.5 | -0.434 | 0.04411 | -0.005 | -9.832
-6 | -0.401 | 0.04133 | -0.006 | -9.7
-5.5 | -0.366 | 0.03847 | -0.006 | -9.503
-5 | -0.328 | 0.03562 | -0.007 | -9.211
-4.5 | -0.355 | 0.01109 | -0.013 | -31.98
-4 | -0.302 | 0.01085 | -0.013 | -27.793
-3.5 | -0.247 | 0.01046 | -0.013 | -23.578
-3 | -0.19 | 0.01054 | -0.014 | -18.056
-2.5 | -0.133 | 0.01043 | -0.014 | -12.758
-2 | -0.075 | 0.01106 | -0.014 | -6.784
-1.5 | -0.016 | 0.011 | -0.014 | -1.492
-1 | 0.043 | 0.01091 | -0.014 | 3.9
-0.5 | 0.102 | 0.01079 | -0.015 | 9.425
0 | 0.161 | 0.00776 | -0.015 | 20.715
0.5 | 0.22 | 0.00899 | -0.015 | 24.438
1 | 0.279 | 0.00913 | -0.015 | 30.542
1.5 | 0.338 | 0.0093 | -0.016 | 36.302
2 | 0.396 | 0.00953 | -0.016 | 41.59
2.5 | 0.455 | 0.00975 | -0.016 | 46.683
3 | 0.514 | 0.01 | -0.016 | 51.392
3.5 | 0.572 | 0.01029 | -0.017 | 55.602
4 | 0.63 | 0.00979 | -0.017 | 64.401
4.5 | 0.688 | 0.01011 | -0.017 | 68.019
5 | 0.744 | 0.01052 | -0.017 | 70.777
5.5 | 0.8 | 0.01095 | -0.018 | 73.052
6 | 0.854 | 0.01149 | -0.018 | 74.303
6.5 | 0.906 | 0.01148 | -0.018 | 78.921
7 | 0.956 | 0.01169 | -0.018 | 81.75
7.5 | 1 | 0.01293 | -0.019 | 77.373
8 | 1.042 | 0.01433 | -0.019 | 72.71
8.5 | 1.078 | 0.01522 | -0.019 | 70.845
9 | 1.108 | 0.01621 | -0.019 | 68.366
9.5 | 1.13 | 0.01748 | -0.02 | 64.654
10 | 1.141 | 0.01927 | -0.02 | 59.205
10.5 | 1.14 | 0.02198 | -0.019 | 51.871
11 | 1.128 | 0.0263 | -0.019 | 42.891
11.5 | 1.104 | 0.03333 | -0.019 | 33.128
12 | 1.074 | 0.04296 | -0.018 | 24.993
12.5 | 1.038 | 0.05555 | -0.017 | 18.68
13 | 0.988 | 0.07584 | -0.016 | 13.031
13.5 | 0.935 | 0.0983 | -0.011 | 9.512
14 | 0.912 | 0.10545 | -0.01 | 8.653
14.5 | 0.888 | 0.11285 | -0.009 | 7.869
15 | 0.862 | 0.12043 | -0.009 | 7.154

## 36. Re 750k Mach 0.10 (2)
BIGFOIL.COM POLAR EXPORT
NACA24009
NACA24009 |  |  |  | Cl Max: | 1.2985 | at alpha= | 13.5 | deg
XFOIL ncrit=9 |  |  |  | L/D Max: | 94.7059 | at alpha= | 6.5 | deg
Re: | 750000 |  |  | Cd Min: | 0.24252 | at alpha= | -20 | deg
Mach: | 0.1 |  |  | Cl=0 at alpha= | -1.6351 | deg
|  |  |  | @ Cl=0.1, Cd= | 0.0058044
|  |  |  | @ Cl=0.4, Cd= | 0.0069369
|  |  |  | @ Cl=0.6, Cd= | 0.0076095
alpha (deg) | Cl | Cd | Cm | Cl/Cd
-20 | -0.7342 | 0.24252 | 0.0554 | -3.0274
-19.5 | -0.7193 | 0.23566 | 0.0509 | -3.0523
-19 | -0.7035 | 0.22875 | 0.048 | -3.0754
-18.5 | -0.6875 | 0.22306 | 0.045 | -3.0821
-18 | -0.6715 | 0.21706 | 0.0416 | -3.0936
-17.5 | -0.6557 | 0.2107 | 0.0383 | -3.112
-17 | -0.6403 | 0.20392 | 0.0349 | -3.14
-16.5 | -0.6258 | 0.19634 | 0.0308 | -3.1873
-16 | -0.6135 | 0.189 | 0.0268 | -3.246
-15.5 | -0.6018 | 0.18102 | 0.0237 | -3.3245
-15 | -0.5863 | 0.17522 | 0.022 | -3.3461
-14.5 | -0.5729 | 0.16879 | 0.0193 | -3.3942
-14 | -0.5608 | 0.16187 | 0.0165 | -3.4645
-13.5 | -0.5497 | 0.15472 | 0.0137 | -3.5529
-13 | -0.5466 | 0.14564 | 0.0082 | -3.7531
-12.5 | -0.5418 | 0.13665 | 0.0051 | -3.9649
-12 | -0.5299 | 0.13017 | 0.004 | -4.0708
-11.5 | -0.5191 | 0.12403 | 0.0024 | -4.1853
-11 | -0.5121 | 0.11681 | -0.0003 | -4.384
-10.5 | -0.5073 | 0.1089 | -0.0038 | -4.6584
-10 | -0.5088 | 0.09899 | -0.0099 | -5.1399
-9.5 | -0.5091 | 0.08982 | -0.0148 | -5.668
-9 | -0.5265 | 0.07801 | -0.0219 | -6.7491
-8.5 | -0.5514 | 0.0678 | -0.0286 | -8.1327
-8 | -0.5534 | 0.06148 | -0.0288 | -9.0013
-7.5 | -0.5475 | 0.05561 | -0.0278 | -9.8454
-7 | -0.5373 | 0.04962 | -0.0256 | -10.8283
-6.5 | -0.5583 | 0.03293 | -0.0174 | -16.9541
-6 | -0.5542 | 0.01749 | -0.0096 | -31.6867
-5.5 | -0.4812 | 0.01412 | -0.0135 | -34.0793
-5 | -0.409 | 0.01274 | -0.017 | -32.1036
-4.5 | -0.3411 | 0.01168 | -0.0192 | -29.2038
-4 | -0.27 | 0.01029 | -0.0225 | -26.2391
-3.5 | -0.2063 | 0.00928 | -0.0239 | -22.2306
-3 | -0.1424 | 0.00874 | -0.0252 | -16.2929
-2.5 | -0.0873 | 0.00819 | -0.0245 | -10.6593
-2 | -0.0362 | 0.00793 | -0.023 | -4.5649
-1.5 | 0.0134 | 0.00781 | -0.0211 | 1.7157
-1 | 0.0623 | 0.00766 | -0.0194 | 8.1332
-0.5 | 0.0937 | 0.00586 | -0.015 | 15.9898
0 | 0.1345 | 0.0055 | -0.011 | 24.4545
0.5 | 0.2002 | 0.00584 | -0.0125 | 34.2808
1 | 0.2778 | 0.00633 | -0.0168 | 43.8863
1.5 | 0.3649 | 0.0068 | -0.0234 | 53.6618
2 | 0.4367 | 0.00708 | -0.0269 | 61.6808
2.5 | 0.5083 | 0.00729 | -0.0304 | 69.7257
3 | 0.5732 | 0.0075 | -0.0325 | 76.4267
3.5 | 0.6197 | 0.00769 | -0.0306 | 80.5852
4 | 0.6664 | 0.00792 | -0.0287 | 84.1414
4.5 | 0.7133 | 0.00816 | -0.0268 | 87.4142
5 | 0.7606 | 0.00842 | -0.025 | 90.3325
5.5 | 0.8079 | 0.00872 | -0.0232 | 92.6491
6 | 0.8546 | 0.00911 | -0.0213 | 93.809
6.5 | 0.9016 | 0.00952 | -0.0195 | 94.7059
7 | 0.9473 | 0.01008 | -0.0176 | 93.9782
7.5 | 0.9913 | 0.01085 | -0.0155 | 91.3641
8 | 1.0318 | 0.012 | -0.0129 | 85.9833
8.5 | 1.0712 | 0.01327 | -0.0102 | 80.7234
9 | 1.1112 | 0.01445 | -0.0076 | 76.8997
9.5 | 1.151 | 0.01563 | -0.005 | 73.6404
10 | 1.1889 | 0.01692 | -0.0022 | 70.266
10.5 | 1.2195 | 0.01874 | 0.0015 | 65.0747
11 | 1.2546 | 0.02001 | 0.0044 | 62.6987
11.5 | 1.282 | 0.02167 | 0.0082 | 59.1601
12 | 1.2797 | 0.02447 | 0.016 | 52.2967
12.5 | 1.2935 | 0.02645 | 0.0206 | 48.9036
13 | 1.2977 | 0.02952 | 0.0243 | 43.96
13.5 | 1.2985 | 0.03375 | 0.0258 | 38.4741
14 | 1.2912 | 0.04013 | 0.0245 | 32.1754
14.5 | 1.2774 | 0.04869 | 0.0206 | 26.2354
15 | 1.246 | 0.06011 | 0.0153 | 20.7287
15.5 | 1.2293 | 0.06966 | 0.0109 | 17.6471
16 | 1.1949 | 0.08158 | 0.0058 | 14.647
16.5 | 1.1703 | 0.09305 | 0.0004 | 12.5771
17 | 1.1488 | 0.1046 | -0.0053 | 10.9828
17.5 | 1.1278 | 0.11661 | -0.0114 | 9.6716
18 | 1.1047 | 0.12938 | -0.0181 | 8.5384
18.5 | 1.08 | 0.1433 | -0.0257 | 7.5366

## 37. Re 750k Mach 0.25 (1)
BIGFOIL.COM POLAR EXPORT
NACA24009
NACA24009 |  |  |  | Cl Max: | 1.116 | at alpha= | 9.5 | deg
JavaFoil+Calcfoil stall+Eppler ext transition |  |  |  | L/D Max: | 83.106 | at alpha= | 7 | deg
Re: | 750000 |  |  | Cd Min: | 0.00804 | at alpha= | 0 | deg
Mach: | 0.25 |  |  | Cl=0 at alpha= | -1.3607 | deg
|  |  |  | @ Cl=0.1, Cd= | 0.011103
|  |  |  | @ Cl=0.4, Cd= | 0.0097308
|  |  |  | @ Cl=0.6, Cd= | 0.009761
alpha (deg) | Cl | Cd | Cm | Cl/Cd
-13.5 | -0.178 | 0.124 | -0.004 | -1.439
-13 | -0.24 | 0.11664 | -0.004 | -2.055
-12.5 | -0.291 | 0.11287 | -0.004 | -2.576
-12 | -0.336 | 0.10419 | -0.004 | -3.226
-11.5 | -0.377 | 0.09589 | -0.004 | -3.928
-11 | -0.412 | 0.09059 | -0.004 | -4.547
-10.5 | -0.441 | 0.08485 | -0.004 | -5.203
-10 | -0.465 | 0.07863 | -0.004 | -5.913
-9.5 | -0.482 | 0.07331 | -0.004 | -6.568
-9 | -0.491 | 0.06738 | -0.004 | -7.291
-8.5 | -0.494 | 0.06213 | -0.004 | -7.947
-8 | -0.489 | 0.05724 | -0.005 | -8.543
-7.5 | -0.476 | 0.05289 | -0.005 | -8.993
-7 | -0.456 | 0.04882 | -0.005 | -9.343
-6.5 | -0.432 | 0.04537 | -0.005 | -9.512
-6 | -0.402 | 0.04231 | -0.006 | -9.505
-5.5 | -0.369 | 0.03954 | -0.006 | -9.328
-5 | -0.332 | 0.03691 | -0.006 | -8.995
-4.5 | -0.294 | 0.03353 | -0.008 | -8.755
-4 | -0.308 | 0.01107 | -0.014 | -27.86
-3.5 | -0.253 | 0.01074 | -0.014 | -23.53
-3 | -0.195 | 0.01046 | -0.014 | -18.66
-2.5 | -0.137 | 0.01062 | -0.014 | -12.856
-2 | -0.077 | 0.0113 | -0.014 | -6.818
-1.5 | -0.017 | 0.01122 | -0.015 | -1.501
-1 | 0.044 | 0.01114 | -0.015 | 3.924
-0.5 | 0.104 | 0.0111 | -0.015 | 9.406
0 | 0.165 | 0.00804 | -0.015 | 20.559
0.5 | 0.226 | 0.0092 | -0.016 | 24.543
1 | 0.286 | 0.00933 | -0.016 | 30.689
1.5 | 0.347 | 0.00951 | -0.016 | 36.459
2 | 0.407 | 0.00976 | -0.016 | 41.749
2.5 | 0.468 | 0.00926 | -0.017 | 50.487
3 | 0.528 | 0.00948 | -0.017 | 55.644
3.5 | 0.588 | 0.0097 | -0.017 | 60.554
4 | 0.647 | 0.01 | -0.017 | 64.707
4.5 | 0.706 | 0.01041 | -0.018 | 67.866
5 | 0.764 | 0.01085 | -0.018 | 70.415
5.5 | 0.821 | 0.0107 | -0.018 | 76.738
6 | 0.875 | 0.01128 | -0.018 | 77.624
6.5 | 0.928 | 0.0114 | -0.019 | 81.344
7 | 0.977 | 0.01176 | -0.019 | 83.106
7.5 | 1.019 | 0.0142 | -0.019 | 71.766
8 | 1.057 | 0.01518 | -0.019 | 69.604
8.5 | 1.087 | 0.01625 | -0.02 | 66.912
9 | 1.108 | 0.01764 | -0.02 | 62.821
9.5 | 1.116 | 0.01962 | -0.02 | 56.892
10 | 1.107 | 0.02292 | -0.02 | 48.282
10.5 | 1.08 | 0.02884 | -0.019 | 37.432
11 | 1.038 | 0.03843 | -0.018 | 27.009
11.5 | 0.977 | 0.05539 | -0.017 | 17.635
12 | 0.889 | 0.08589 | -0.01 | 10.347
12.5 | 0.852 | 0.09327 | -0.009 | 9.139
13 | 0.81 | 0.1015 | -0.008 | 7.981
13.5 | 0.76 | 0.10978 | -0.008 | 6.924
14 | 0.704 | 0.11864 | -0.008 | 5.93
14.5 | 0.641 | 0.12915 | -0.008 | 4.964

## 38. Re 750k Mach 0.25 (2)
BIGFOIL.COM POLAR EXPORT
NACA24009
NACA24009 |  |  |  | Cl Max: | 1.2548 | at alpha= | 11 | deg
XFOIL ncrit=9 |  |  |  | L/D Max: | 94.2553 | at alpha= | 6.5 | deg
Re: | 750000 |  |  | Cd Min: | 0.24685 | at alpha= | -20 | deg
Mach: | 0.25 |  |  | Cl=0 at alpha= | -1.6277 | deg
|  |  |  | @ Cl=0.1, Cd= | 0.0062482
|  |  |  | @ Cl=0.4, Cd= | 0.0070356
|  |  |  | @ Cl=0.6, Cd= | 0.0076667
alpha (deg) | Cl | Cd | Cm | Cl/Cd
-20 | -0.7477 | 0.24685 | 0.058 | -3.029
-19.5 | -0.7317 | 0.23989 | 0.0533 | -3.0501
-19 | -0.7147 | 0.23289 | 0.0505 | -3.0688
-18.5 | -0.6978 | 0.22689 | 0.0472 | -3.0755
-18 | -0.6808 | 0.22063 | 0.0436 | -3.0857
-17.5 | -0.664 | 0.21401 | 0.0401 | -3.1027
-17 | -0.6475 | 0.20688 | 0.0365 | -3.1298
-16.5 | -0.6322 | 0.19935 | 0.0321 | -3.1713
-16 | -0.6184 | 0.19203 | 0.028 | -3.2203
-15.5 | -0.6041 | 0.18425 | 0.0254 | -3.2787
-15 | -0.5883 | 0.17822 | 0.0232 | -3.301
-14.5 | -0.5738 | 0.17155 | 0.0204 | -3.3448
-14 | -0.5605 | 0.16438 | 0.0174 | -3.4098
-13.5 | -0.5488 | 0.15673 | 0.0138 | -3.5016
-13 | -0.5438 | 0.14837 | 0.0087 | -3.6652
-12.5 | -0.5333 | 0.14027 | 0.0071 | -3.802
-12 | -0.5213 | 0.13369 | 0.0054 | -3.8993
-11.5 | -0.5107 | 0.12715 | 0.0033 | -4.0165
-11 | -0.5023 | 0.11991 | 0.0006 | -4.189
-10.5 | -0.5012 | 0.11052 | -0.0051 | -4.5349
-10 | -0.4967 | 0.10222 | -0.0089 | -4.8591
-9.5 | -0.4993 | 0.09263 | -0.0132 | -5.3903
-9 | -0.4968 | 0.08579 | -0.0151 | -5.7909
-8.5 | -0.4964 | 0.07838 | -0.0187 | -6.3332
-8 | -0.5052 | 0.07083 | -0.0244 | -7.1326
-7.5 | -0.518 | 0.06259 | -0.0271 | -8.2761
-7 | -0.5188 | 0.05492 | -0.0272 | -9.4465
-6.5 | -0.5123 | 0.04552 | -0.0243 | -11.2544
-6 | -0.5351 | 0.03259 | -0.0162 | -16.4191
-5.5 | -0.486 | 0.01751 | -0.0176 | -27.7556
-5 | -0.4164 | 0.01414 | -0.0202 | -29.4484
-4.5 | -0.348 | 0.01232 | -0.0219 | -28.2468
-4 | -0.2775 | 0.01072 | -0.0242 | -25.8862
-3.5 | -0.2084 | 0.00984 | -0.026 | -21.1789
-3 | -0.145 | 0.0089 | -0.0267 | -16.2921
-2.5 | -0.0896 | 0.00834 | -0.0255 | -10.7434
-2 | -0.0379 | 0.00809 | -0.0235 | -4.6848
-1.5 | 0.013 | 0.00797 | -0.0216 | 1.6311
-1 | 0.0636 | 0.00789 | -0.0197 | 8.0608
-0.5 | 0.0992 | 0.00626 | -0.0159 | 15.8466
0 | 0.1378 | 0.00569 | -0.0112 | 24.2179
0.5 | 0.2021 | 0.00597 | -0.0118 | 33.8526
1 | 0.279 | 0.00645 | -0.0155 | 43.2558
1.5 | 0.3702 | 0.00693 | -0.0225 | 53.4199
2 | 0.4464 | 0.0072 | -0.0265 | 62
2.5 | 0.5199 | 0.00743 | -0.0299 | 69.9731
3 | 0.5912 | 0.00763 | -0.0328 | 77.4836
3.5 | 0.6391 | 0.00783 | -0.0307 | 81.622
4 | 0.6874 | 0.00806 | -0.0286 | 85.2854
4.5 | 0.7358 | 0.00833 | -0.0265 | 88.3313
5 | 0.7845 | 0.00863 | -0.0243 | 90.9038
5.5 | 0.8333 | 0.00897 | -0.0222 | 92.8986
6 | 0.8821 | 0.00937 | -0.0201 | 94.1409
6.5 | 0.9303 | 0.00987 | -0.0179 | 94.2553
7 | 0.9769 | 0.01057 | -0.0154 | 92.4219
7.5 | 1.0203 | 0.01161 | -0.0126 | 87.8811
8 | 1.0603 | 0.01299 | -0.0093 | 81.6243
8.5 | 1.1011 | 0.0143 | -0.0059 | 77
9 | 1.1414 | 0.01563 | -0.0026 | 73.0262
9.5 | 1.1777 | 0.01723 | 0.0013 | 68.3517
10 | 1.2096 | 0.01902 | 0.0055 | 63.5962
10.5 | 1.2371 | 0.02092 | 0.0103 | 59.1348
11 | 1.2548 | 0.02292 | 0.0161 | 54.7469
11.5 | 1.2501 | 0.02592 | 0.0236 | 48.2292
12 | 1.2388 | 0.03043 | 0.028 | 40.7098
12.5 | 1.2361 | 0.03584 | 0.0283 | 34.4894
13 | 1.2243 | 0.04384 | 0.0253 | 27.9266
13.5 | 1.2084 | 0.05331 | 0.0207 | 22.6674
14 | 1.1871 | 0.06362 | 0.0157 | 18.6592
14.5 | 1.1625 | 0.0744 | 0.0107 | 15.625
15 | 1.138 | 0.08551 | 0.0053 | 13.3084
15.5 | 1.1117 | 0.09741 | -0.0004 | 11.4126
16 | 1.0874 | 0.10973 | -0.0066 | 9.9098

## 39. Re 750k Mach 0.50 (1)
BIGFOIL.COM POLAR EXPORT
NACA24009
NACA24009 |  |  |  | Cl Max: | 1.148 | at alpha= | 20 | deg
JavaFoil+Calcfoil stall+Eppler ext transition |  |  |  | L/D Max: | 82.544 | at alpha= | 6 | deg
Re: | 750000 |  |  | Cd Min: | 0.00921 | at alpha= | 0 | deg
Mach: | 0.5 |  |  | Cl=0 at alpha= | -1.3603 | deg
|  |  |  | @ Cl=0.1, Cd= | 0.011612
|  |  |  | @ Cl=0.4, Cd= | 0.0096397
|  |  |  | @ Cl=0.6, Cd= | 0.00976
alpha (deg) | Cl | Cd | Cm | Cl/Cd
-20 | -0.974 | 0.20489 | -0.006 | -4.756
-19.5 | -0.95 | 0.19975 | -0.006 | -4.754
-19 | -0.925 | 0.1947 | -0.006 | -4.749
-18.5 | -0.898 | 0.19334 | -0.006 | -4.645
-18 | -0.873 | 0.18847 | -0.006 | -4.632
-17.5 | -0.848 | 0.18082 | -0.006 | -4.689
-17 | -0.821 | 0.17348 | -0.006 | -4.734
-16.5 | -0.796 | 0.16912 | -0.006 | -4.707
-16 | -0.771 | 0.16468 | -0.006 | -4.68
-15.5 | -0.745 | 0.16067 | -0.006 | -4.634
-15 | -0.719 | 0.15352 | -0.006 | -4.681
-14.5 | -0.693 | 0.14984 | -0.006 | -4.625
-14 | -0.667 | 0.14567 | -0.006 | -4.58
-13.5 | -0.641 | 0.1374 | -0.006 | -4.664
-13 | -0.615 | 0.13372 | -0.006 | -4.599
-12.5 | -0.589 | 0.12985 | -0.006 | -4.532
-12 | -0.563 | 0.12618 | -0.006 | -4.459
-11.5 | -0.537 | 0.123 | -0.006 | -4.363
-11 | -0.51 | 0.11749 | -0.006 | -4.342
-10.5 | -0.484 | 0.11423 | -0.006 | -4.238
-10 | -0.458 | 0.11136 | -0.006 | -4.113
-9.5 | -0.431 | 0.10487 | -0.006 | -4.114
-9 | -0.405 | 0.10181 | -0.006 | -3.981
-8.5 | -0.379 | 0.07611 | -0.006 | -4.977
-8 | -0.353 | 0.06239 | -0.006 | -5.65
-7.5 | -0.326 | 0.06995 | -0.006 | -4.66
-7 | -0.3 | 0.05564 | -0.006 | -5.385
-6.5 | -0.273 | 0.05803 | -0.006 | -4.706
-6 | -0.247 | 0.05166 | -0.006 | -4.774
-5.5 | -0.22 | 0.04891 | -0.006 | -4.5
-5 | -0.313 | 0.04328 | -0.005 | -7.232
-4.5 | -0.3 | 0.03849 | -0.006 | -7.781
-4 | -0.266 | 0.0356 | -0.007 | -7.459
-3.5 | -0.222 | 0.03281 | -0.008 | -6.778
-3 | -0.215 | 0.01144 | -0.016 | -18.8
-2.5 | -0.151 | 0.01118 | -0.016 | -13.542
-2 | -0.086 | 0.01096 | -0.016 | -7.814
-1.5 | -0.019 | 0.01089 | -0.016 | -1.724
-1 | 0.049 | 0.01096 | -0.017 | 4.451
-0.5 | 0.117 | 0.01183 | -0.017 | 9.861
0 | 0.185 | 0.00921 | -0.017 | 20.045
0.5 | 0.252 | 0.00926 | -0.017 | 27.253
1 | 0.32 | 0.00939 | -0.018 | 34.071
1.5 | 0.387 | 0.00959 | -0.018 | 40.41
2 | 0.455 | 0.00985 | -0.018 | 46.174
2.5 | 0.522 | 0.01 | -0.018 | 52.195
3 | 0.589 | 0.00969 | -0.019 | 60.741
3.5 | 0.655 | 0.01011 | -0.019 | 64.78
4 | 0.721 | 0.01061 | -0.019 | 67.973
4.5 | 0.786 | 0.01053 | -0.02 | 74.687
5 | 0.849 | 0.01114 | -0.02 | 76.193
5.5 | 0.909 | 0.01128 | -0.02 | 80.56
6 | 0.963 | 0.01167 | -0.021 | 82.544
6.5 | 1.01 | 0.01311 | -0.021 | 77.03
7 | 1.034 | 0.01695 | -0.021 | 60.991
7.5 | 1.033 | 0.01956 | -0.021 | 52.836
8 | 0.976 | 0.02519 | -0.02 | 38.743
8.5 | 0.643 | 0.06258 | -0.008 | 10.28
9 | 0.553 | 0.07008 | -0.008 | 7.896
9.5 | 0.58 | 0.0896 | -0.009 | 6.474
10 | 0.607 | 0.09117 | -0.009 | 6.657
10.5 | 0.634 | 0.10996 | -0.01 | 5.765
11 | 0.661 | 0.11417 | -0.01 | 5.789
11.5 | 0.688 | 0.11967 | -0.011 | 5.749
12 | 0.715 | 0.12629 | -0.012 | 5.663
12.5 | 0.742 | 0.12938 | -0.012 | 5.732
13 | 0.769 | 0.13896 | -0.012 | 5.533
13.5 | 0.796 | 0.14555 | -0.013 | 5.471
14 | 0.823 | 0.14996 | -0.013 | 5.486
14.5 | 0.85 | 0.15412 | -0.014 | 5.516
15 | 0.878 | 0.16169 | -0.014 | 5.429
15.5 | 0.904 | 0.16855 | -0.015 | 5.364
16 | 0.932 | 0.16923 | -0.015 | 5.506
16.5 | 0.96 | 0.17966 | -0.016 | 5.341
17 | 0.986 | 0.18259 | -0.016 | 5.399
17.5 | 1.014 | 0.1925 | -0.017 | 5.266
18 | 1.04 | 0.19487 | -0.017 | 5.337
18.5 | 1.068 | 0.20383 | -0.017 | 5.24
19 | 1.094 | 0.20695 | -0.018 | 5.286
19.5 | 1.122 | 0.20927 | -0.018 | 5.362
20 | 1.148 | 0.21724 | -0.018 | 5.284

## 40. Re 750k Mach 0.50 (2)
BIGFOIL.COM POLAR EXPORT
NACA24009
NACA24009 |  |  |  | Cl Max: | 1.1835 | at alpha= | 8.5 | deg
XFOIL ncrit=9 |  |  |  | L/D Max: | 93.3432 | at alpha= | 5.5 | deg
Re: | 750000 |  |  | Cd Min: | 0.26111 | at alpha= | -19.5 | deg
Mach: | 0.5 |  |  | Cl=0 at alpha= | -1.5955 | deg
|  |  |  | @ Cl=0.1, Cd= | 0.0086672
|  |  |  | @ Cl=0.4, Cd= | 0.007388
|  |  |  | @ Cl=0.6, Cd= | 0.0081339
alpha (deg) | Cl | Cd | Cm | Cl/Cd
-19.5 | -0.7956 | 0.26111 | 0.0659 | -3.047
-19 | -0.7746 | 0.25369 | 0.0617 | -3.0533
-18.5 | -0.7533 | 0.246 | 0.0573 | -3.0622
-18 | -0.732 | 0.23824 | 0.053 | -3.0725
-17.5 | -0.7102 | 0.22995 | 0.0482 | -3.0885
-17 | -0.6901 | 0.22194 | 0.0432 | -3.1094
-16.5 | -0.6707 | 0.214 | 0.0386 | -3.1341
-16 | -0.65 | 0.20575 | 0.0355 | -3.1592
-15.5 | -0.6299 | 0.19846 | 0.0323 | -3.1739
-15 | -0.6102 | 0.19098 | 0.0286 | -3.1951
-14.5 | -0.591 | 0.18303 | 0.0248 | -3.229
-14 | -0.5747 | 0.17479 | 0.0197 | -3.2879
-13.5 | -0.5589 | 0.16704 | 0.0156 | -3.3459
-13 | -0.5402 | 0.15917 | 0.0141 | -3.3939
-12.5 | -0.5239 | 0.15194 | 0.0113 | -3.4481
-12 | -0.5087 | 0.1445 | 0.0084 | -3.5204
-11.5 | -0.495 | 0.13663 | 0.0051 | -3.6229
-11 | -0.4852 | 0.12859 | 0.0005 | -3.7732
-10.5 | -0.4789 | 0.11981 | -0.0034 | -3.9972
-10 | -0.4644 | 0.11276 | -0.0043 | -4.1185
-9.5 | -0.4521 | 0.10615 | -0.0062 | -4.2591
-9 | -0.4427 | 0.0988 | -0.0092 | -4.4808
-8.5 | -0.4398 | 0.08996 | -0.0156 | -4.8888
-8 | -0.4352 | 0.08184 | -0.0197 | -5.3177
-7.5 | -0.4381 | 0.07309 | -0.0236 | -5.994
-7 | -0.4444 | 0.06447 | -0.0302 | -6.8931
-6.5 | -0.4603 | 0.05775 | -0.0299 | -7.9706
-6 | -0.4663 | 0.05184 | -0.0278 | -8.995
-5.5 | -0.4608 | 0.04417 | -0.0272 | -10.4324
-5 | -0.4098 | 0.03295 | -0.0341 | -12.437
-4.5 | -0.3502 | 0.02394 | -0.0368 | -14.6282
-4 | -0.291 | 0.01545 | -0.0361 | -18.835
-3.5 | -0.2184 | 0.01209 | -0.0361 | -18.0645
-3 | -0.1547 | 0.01043 | -0.0337 | -14.8322
-2.5 | -0.0994 | 0.00952 | -0.0301 | -10.4412
-2 | -0.0453 | 0.00898 | -0.0265 | -5.0445
-1.5 | 0.0107 | 0.00876 | -0.0236 | 1.2215
-1 | 0.0684 | 0.0087 | -0.0212 | 7.8621
-0.5 | 0.1262 | 0.00864 | -0.0192 | 14.6065
0 | 0.1606 | 0.00674 | -0.0135 | 23.8279
0.5 | 0.2128 | 0.00648 | -0.0095 | 32.8395
1 | 0.2968 | 0.00688 | -0.0125 | 43.1395
1.5 | 0.3981 | 0.00738 | -0.0192 | 53.9431
2 | 0.4885 | 0.00776 | -0.0239 | 62.951
2.5 | 0.5732 | 0.00804 | -0.0273 | 71.2935
3.5 | 0.7244 | 0.00857 | -0.03 | 84.5274
4 | 0.7791 | 0.00889 | -0.0267 | 87.6378
4.5 | 0.8344 | 0.00925 | -0.0233 | 90.2054
5 | 0.8898 | 0.00969 | -0.0196 | 91.8266
5.5 | 0.9465 | 0.01014 | -0.0159 | 93.3432
6 | 1.0019 | 0.01079 | -0.0118 | 92.8545
6.5 | 1.0537 | 0.0118 | -0.0071 | 89.2966
7 | 1.0958 | 0.01355 | -0.0012 | 80.8708
7.5 | 1.1349 | 0.01548 | 0.0055 | 73.314
8 | 1.1661 | 0.01774 | 0.0131 | 65.7328
8.5 | 1.1835 | 0.02036 | 0.0219 | 58.1287
9 | 1.1724 | 0.02397 | 0.0317 | 48.9111
9.5 | 1.157 | 0.02978 | 0.0353 | 38.8516
10 | 1.135 | 0.03922 | 0.0314 | 28.9393
10.5 | 1.1081 | 0.05016 | 0.0257 | 22.0913
11 | 1.0767 | 0.06124 | 0.0203 | 17.5816
11.5 | 1.0445 | 0.07245 | 0.0147 | 14.4168
12 | 1.014 | 0.08392 | 0.0088 | 12.0829
12.5 | 0.9862 | 0.09599 | 0.0024 | 10.274
13 | 0.9605 | 0.10856 | -0.0044 | 8.8476
13.5 | 0.9349 | 0.12188 | -0.0119 | 7.6707

## 41. Re 1M Mach 0.00 (1)
BIGFOIL.COM POLAR EXPORT
NACA24009
NACA24009 |  |  |  | Cl Max: | 1.156 | at alpha= | 10.5 | deg
JavaFoil+Calcfoil stall+Eppler ext transition |  |  |  | L/D Max: | 83.988 | at alpha= | 8 | deg
Re: | 1000000 |  |  | Cd Min: | 0.00729 | at alpha= | -0.5 | deg
Mach: | 0 |  |  | Cl=0 at alpha= | -1.3621 | deg
|  |  |  | @ Cl=0.1, Cd= | 0.0073446
|  |  |  | @ Cl=0.4, Cd= | 0.0088534
|  |  |  | @ Cl=0.6, Cd= | 0.0096657
alpha (deg) | Cl | Cd | Cm | Cl/Cd
-16 | -0.447 | 0.14367 | -0.004 | -3.109
-15.5 | -0.463 | 0.13784 | -0.004 | -3.36
-15 | -0.479 | 0.13029 | -0.004 | -3.679
-14.5 | -0.495 | 0.12191 | -0.004 | -4.06
-14 | -0.51 | 0.11572 | -0.004 | -4.408
-13.5 | -0.524 | 0.10843 | -0.004 | -4.832
-13 | -0.537 | 0.10308 | -0.004 | -5.206
-12.5 | -0.548 | 0.09611 | -0.004 | -5.697
-12 | -0.556 | 0.09027 | -0.004 | -6.165
-11.5 | -0.563 | 0.08443 | -0.004 | -6.668
-11 | -0.567 | 0.07955 | -0.004 | -7.126
-10.5 | -0.567 | 0.07392 | -0.004 | -7.677
-10 | -0.565 | 0.06926 | -0.004 | -8.153
-9.5 | -0.558 | 0.06465 | -0.005 | -8.633
-9 | -0.548 | 0.06042 | -0.005 | -9.069
-8.5 | -0.533 | 0.05644 | -0.005 | -9.452
-8 | -0.515 | 0.05253 | -0.005 | -9.802
-7.5 | -0.492 | 0.04922 | -0.005 | -9.987
-7 | -0.465 | 0.04588 | -0.006 | -10.126
-6.5 | -0.435 | 0.04273 | -0.006 | -10.171
-6 | -0.402 | 0.03957 | -0.006 | -10.157
-5.5 | -0.368 | 0.03557 | -0.007 | -10.355
-5 | -0.404 | 0.01091 | -0.013 | -37.021
-4.5 | -0.353 | 0.01083 | -0.013 | -32.62
-4 | -0.3 | 0.01054 | -0.013 | -28.515
-3.5 | -0.246 | 0.01026 | -0.013 | -23.93
-3 | -0.19 | 0.01007 | -0.014 | -18.826
-2.5 | -0.132 | 0.01072 | -0.014 | -12.358
-2 | -0.075 | 0.01062 | -0.014 | -7.029
-1.5 | -0.016 | 0.01053 | -0.014 | -1.55
-1 | 0.042 | 0.01051 | -0.014 | 4.026
-0.5 | 0.101 | 0.00729 | -0.015 | 13.869
0 | 0.16 | 0.00759 | -0.015 | 21.076
0.5 | 0.219 | 0.0084 | -0.015 | 26.051
1 | 0.277 | 0.0085 | -0.015 | 32.638
1.5 | 0.336 | 0.00867 | -0.016 | 38.737
2 | 0.394 | 0.00883 | -0.016 | 44.668
2.5 | 0.453 | 0.00906 | -0.016 | 50.006
3 | 0.511 | 0.00927 | -0.016 | 55.152
3.5 | 0.569 | 0.0095 | -0.017 | 59.945
4 | 0.627 | 0.00981 | -0.017 | 63.955
4.5 | 0.684 | 0.01008 | -0.017 | 67.926
5 | 0.741 | 0.0106 | -0.017 | 69.889
5.5 | 0.796 | 0.0112 | -0.018 | 71.079
6 | 0.85 | 0.01086 | -0.018 | 78.296
6.5 | 0.902 | 0.01141 | -0.018 | 79.058
7 | 0.952 | 0.01143 | -0.018 | 83.317
7.5 | 0.997 | 0.01247 | -0.019 | 79.992
8 | 1.04 | 0.01238 | -0.019 | 83.988
8.5 | 1.077 | 0.01416 | -0.019 | 76.092
9 | 1.11 | 0.01503 | -0.019 | 73.839
9.5 | 1.135 | 0.01608 | -0.02 | 70.617
10 | 1.151 | 0.01743 | -0.02 | 66.031
10.5 | 1.156 | 0.01936 | -0.02 | 59.722
11 | 1.151 | 0.02229 | -0.02 | 51.635
11.5 | 1.135 | 0.02703 | -0.019 | 41.999
12 | 1.112 | 0.03378 | -0.019 | 32.91
12.5 | 1.084 | 0.04237 | -0.019 | 25.574
13 | 1.05 | 0.05367 | -0.018 | 19.561
13.5 | 1.016 | 0.06587 | -0.017 | 15.424
14 | 0.971 | 0.08507 | -0.016 | 11.409
14.5 | 0.926 | 0.10413 | -0.013 | 8.898
15 | 0.898 | 0.11405 | -0.011 | 7.871
15.5 | 0.87 | 0.12199 | -0.011 | 7.134

## 42. Re 1M Mach 0.00 (2)
BIGFOIL.COM POLAR EXPORT
NACA24009
NACA24009 |  |  |  | Cl Max: | 1.361 | at alpha= | 14 | deg
XFOIL ncrit=9 |  |  |  | L/D Max: | 102.081 | at alpha= | 6.5 | deg
Re: | 1000000 |  |  | Cd Min: | 0.24143 | at alpha= | -20 | deg
Mach: | 0 |  |  | Cl=0 at alpha= | -1.5827 | deg
|  |  |  | @ Cl=0.1, Cd= | 0.0060133
|  |  |  | @ Cl=0.4, Cd= | 0.0064257
|  |  |  | @ Cl=0.6, Cd= | 0.0070392
alpha (deg) | Cl | Cd | Cm | Cl/Cd
-20 | -0.7333 | 0.24143 | 0.0553 | -3.0373
-19.5 | -0.7173 | 0.23566 | 0.0518 | -3.0438
-19 | -0.7012 | 0.22946 | 0.0483 | -3.0559
-18.5 | -0.6849 | 0.22221 | 0.0444 | -3.0822
-18 | -0.6697 | 0.21548 | 0.0406 | -3.1079
-17.5 | -0.6558 | 0.20832 | 0.0366 | -3.148
-17 | -0.6426 | 0.20063 | 0.0333 | -3.2029
-16.5 | -0.6276 | 0.19459 | 0.0309 | -3.2252
-16 | -0.6133 | 0.18828 | 0.0281 | -3.2574
-15.5 | -0.5994 | 0.18212 | 0.0253 | -3.2912
-15 | -0.5862 | 0.1753 | 0.0224 | -3.344
-14.5 | -0.5777 | 0.16633 | 0.0177 | -3.4732
-14 | -0.5685 | 0.15867 | 0.0145 | -3.5829
-13.5 | -0.5588 | 0.15127 | 0.0118 | -3.6941
-13 | -0.5486 | 0.14465 | 0.0107 | -3.7926
-12.5 | -0.5375 | 0.13853 | 0.0086 | -3.88
-12 | -0.5292 | 0.13138 | 0.006 | -4.028
-11.5 | -0.5223 | 0.12375 | 0.0032 | -4.2206
-11 | -0.521 | 0.11421 | -0.0016 | -4.5618
-10.5 | -0.5215 | 0.10418 | -0.0062 | -5.0058
-10 | -0.5296 | 0.09422 | -0.0102 | -5.6209
-9.5 | -0.5211 | 0.08881 | -0.0121 | -5.8676
-7.5 | -0.6834 | 0.02037 | -0.0147 | -33.5493
-7 | -0.6545 | 0.01706 | -0.01 | -38.3646
-6.5 | -0.5999 | 0.01402 | -0.0104 | -42.7889
-6 | -0.5277 | 0.01281 | -0.0142 | -41.1944
-5.5 | -0.4552 | 0.01187 | -0.0178 | -38.3488
-5 | -0.3915 | 0.01032 | -0.0196 | -37.936
-4.5 | -0.3228 | 0.00964 | -0.0224 | -33.4855
-4 | -0.2583 | 0.00878 | -0.0241 | -29.4191
-3.5 | -0.1964 | 0.0083 | -0.0252 | -23.6627
-3 | -0.1418 | 0.00782 | -0.0246 | -18.133
-2.5 | -0.0912 | 0.0076 | -0.023 | -12
-2 | -0.0414 | 0.0075 | -0.0214 | -5.52
-1.5 | 0.0082 | 0.00746 | -0.0198 | 1.0992
-1 | 0.0584 | 0.00742 | -0.0185 | 7.8706
-0.5 | 0.0973 | 0.00606 | -0.0157 | 16.0561
0 | 0.136 | 0.00539 | -0.0119 | 25.2319
0.5 | 0.1852 | 0.00538 | -0.0099 | 34.4238
1 | 0.254 | 0.00572 | -0.0124 | 44.4056
2 | 0.4071 | 0.00646 | -0.0212 | 63.0186
2.5 | 0.4768 | 0.00667 | -0.0243 | 71.4843
3 | 0.5448 | 0.00689 | -0.027 | 79.0711
3.5 | 0.6151 | 0.00708 | -0.0304 | 86.8785
4 | 0.6701 | 0.00727 | -0.0304 | 92.1733
4.5 | 0.7167 | 0.0075 | -0.0285 | 95.56
5 | 0.7635 | 0.00775 | -0.0267 | 98.5161
5.5 | 0.8102 | 0.00803 | -0.0249 | 100.8966
6 | 0.8564 | 0.00842 | -0.0231 | 101.7102
6.5 | 0.9024 | 0.00884 | -0.0212 | 102.0814
7 | 0.947 | 0.00944 | -0.0192 | 100.3178
7.5 | 0.9899 | 0.01025 | -0.017 | 96.5756
8 | 1.0309 | 0.01128 | -0.0145 | 91.3918
8.5 | 1.0716 | 0.01235 | -0.0121 | 86.7692
9 | 1.1132 | 0.01332 | -0.0098 | 83.5736
9.5 | 1.1541 | 0.01435 | -0.0074 | 80.4251
10 | 1.194 | 0.01542 | -0.0051 | 77.4319
10.5 | 1.2337 | 0.01647 | -0.0027 | 74.9059
11 | 1.2686 | 0.01785 | 0.0002 | 71.07
11.5 | 1.3011 | 0.01928 | 0.0034 | 67.4844
12 | 1.3334 | 0.02056 | 0.0064 | 64.8541
12.5 | 1.3543 | 0.02228 | 0.0109 | 60.7855
13 | 1.3495 | 0.02496 | 0.0185 | 54.0665
13.5 | 1.3599 | 0.02732 | 0.0224 | 49.7767
14 | 1.361 | 0.031 | 0.025 | 43.9032
14.5 | 1.3604 | 0.03601 | 0.0249 | 37.7784
15 | 1.3548 | 0.04295 | 0.0222 | 31.5437
15.5 | 1.3313 | 0.05347 | 0.0169 | 24.8981
16 | 1.3019 | 0.0651 | 0.0112 | 19.9985
16.5 | 1.2726 | 0.07665 | 0.0059 | 16.6027
17 | 1.237 | 0.08936 | 0.0001 | 13.8429
17.5 | 1.2079 | 0.10166 | -0.0057 | 11.8818
18 | 1.1815 | 0.11383 | -0.0114 | 10.3795
18.5 | 1.1587 | 0.12596 | -0.0174 | 9.199
19 | 1.1395 | 0.13778 | -0.0236 | 8.2704

## 43. Re 1M Mach 0.10 (1)
BIGFOIL.COM POLAR EXPORT
NACA24009
NACA24009 |  |  |  | Cl Max: | 1.15 | at alpha= | 10.5 | deg
JavaFoil+Calcfoil stall+Eppler ext transition |  |  |  | L/D Max: | 82.915 | at alpha= | 7 | deg
Re: | 1000000 |  |  | Cd Min: | 0.00763 | at alpha= | 0 | deg
Mach: | 0.1 |  |  | Cl=0 at alpha= | -1.3644 | deg
|  |  |  | @ Cl=0.1, Cd= | 0.010443
|  |  |  | @ Cl=0.4, Cd= | 0.0088656
|  |  |  | @ Cl=0.6, Cd= | 0.0096952
alpha (deg) | Cl | Cd | Cm | Cl/Cd
-15.5 | -0.421 | 0.14002 | -0.004 | -3.004
-15 | -0.439 | 0.1323 | -0.004 | -3.321
-14.5 | -0.458 | 0.12448 | -0.004 | -3.678
-14 | -0.476 | 0.11781 | -0.004 | -4.039
-13.5 | -0.493 | 0.10994 | -0.004 | -4.482
-13 | -0.508 | 0.10418 | -0.004 | -4.881
-12.5 | -0.523 | 0.09841 | -0.004 | -5.311
-12 | -0.535 | 0.0919 | -0.004 | -5.818
-11.5 | -0.544 | 0.08543 | -0.004 | -6.37
-11 | -0.551 | 0.081 | -0.004 | -6.803
-10.5 | -0.555 | 0.07479 | -0.004 | -7.414
-10 | -0.555 | 0.0701 | -0.004 | -7.91
-9.5 | -0.55 | 0.0654 | -0.005 | -8.415
-9 | -0.542 | 0.06061 | -0.005 | -8.942
-8.5 | -0.529 | 0.05691 | -0.005 | -9.302
-8 | -0.513 | 0.05293 | -0.005 | -9.682
-7.5 | -0.49 | 0.04951 | -0.005 | -9.897
-7 | -0.464 | 0.04619 | -0.005 | -10.043
-6.5 | -0.435 | 0.043 | -0.006 | -10.104
-6 | -0.402 | 0.03992 | -0.006 | -10.076
-5.5 | -0.368 | 0.03633 | -0.007 | -10.133
-5 | -0.405 | 0.01091 | -0.013 | -37.16
-4.5 | -0.355 | 0.0106 | -0.013 | -33.456
-4 | -0.302 | 0.01056 | -0.013 | -28.578
-3.5 | -0.247 | 0.01029 | -0.013 | -23.979
-3 | -0.19 | 0.0101 | -0.014 | -18.844
-2.5 | -0.133 | 0.01081 | -0.014 | -12.307
-2 | -0.075 | 0.01064 | -0.014 | -7.048
-1.5 | -0.016 | 0.01059 | -0.014 | -1.549
-1 | 0.043 | 0.01054 | -0.014 | 4.037
-0.5 | 0.102 | 0.01044 | -0.015 | 9.74
0 | 0.161 | 0.00763 | -0.015 | 21.072
0.5 | 0.22 | 0.00842 | -0.015 | 26.114
1 | 0.279 | 0.00856 | -0.015 | 32.571
1.5 | 0.338 | 0.00869 | -0.016 | 38.835
2 | 0.396 | 0.00885 | -0.016 | 44.777
2.5 | 0.455 | 0.00908 | -0.016 | 50.119
3 | 0.514 | 0.0093 | -0.016 | 55.254
3.5 | 0.572 | 0.00956 | -0.017 | 59.816
4 | 0.63 | 0.00984 | -0.017 | 64.04
4.5 | 0.688 | 0.01015 | -0.017 | 67.74
5 | 0.744 | 0.01 | -0.017 | 74.48
5.5 | 0.8 | 0.0105 | -0.018 | 76.197
6 | 0.854 | 0.01091 | -0.018 | 78.278
6.5 | 0.906 | 0.01151 | -0.018 | 78.694
7 | 0.956 | 0.01153 | -0.018 | 82.915
7.5 | 1.001 | 0.01262 | -0.019 | 79.34
8 | 1.043 | 0.01348 | -0.019 | 77.334
8.5 | 1.08 | 0.01431 | -0.019 | 75.443
9 | 1.111 | 0.01522 | -0.019 | 73.009
9.5 | 1.135 | 0.01634 | -0.02 | 69.472
10 | 1.148 | 0.01781 | -0.02 | 64.449
10.5 | 1.15 | 0.01993 | -0.02 | 57.701
11 | 1.141 | 0.02326 | -0.02 | 49.062
11.5 | 1.12 | 0.02879 | -0.019 | 38.914
12 | 1.093 | 0.03643 | -0.019 | 29.997
12.5 | 1.06 | 0.04601 | -0.018 | 23.05
13 | 1.022 | 0.05864 | -0.018 | 17.436
13.5 | 0.981 | 0.07361 | -0.017 | 13.334
14 | 0.923 | 0.09914 | -0.013 | 9.305
14.5 | 0.891 | 0.10924 | -0.011 | 8.158
15 | 0.864 | 0.11709 | -0.011 | 7.376
15.5 | 0.833 | 0.12465 | -0.01 | 6.684

## 44. Re 1M Mach 0.10 (2)
BIGFOIL.COM POLAR EXPORT
NACA24009
NACA24009 |  |  |  | Cl Max: | 1.3485 | at alpha= | 13.5 | deg
XFOIL ncrit=9 |  |  |  | L/D Max: | 101.953 | at alpha= | 6 | deg
Re: | 1000000 |  |  | Cd Min: | 0.24221 | at alpha= | -20 | deg
Mach: | 0.1 |  |  | Cl=0 at alpha= | -1.5813 | deg
|  |  |  | @ Cl=0.1, Cd= | 0.0061064
|  |  |  | @ Cl=0.4, Cd= | 0.0064321
|  |  |  | @ Cl=0.6, Cd= | 0.0070691
alpha (deg) | Cl | Cd | Cm | Cl/Cd
-20 | -0.7356 | 0.24221 | 0.0558 | -3.037
-19.5 | -0.7194 | 0.23639 | 0.0523 | -3.0433
-19 | -0.7031 | 0.23015 | 0.0487 | -3.055
-18.5 | -0.6866 | 0.22284 | 0.0448 | -3.0811
-18 | -0.6712 | 0.21609 | 0.0409 | -3.1061
-17.5 | -0.6571 | 0.20893 | 0.0369 | -3.1451
-17 | -0.6436 | 0.20129 | 0.0337 | -3.1974
-16.5 | -0.6284 | 0.19521 | 0.0312 | -3.2191
-16 | -0.6139 | 0.18887 | 0.0283 | -3.2504
-15.5 | -0.5997 | 0.18265 | 0.0255 | -3.2833
-15 | -0.5864 | 0.17579 | 0.0226 | -3.3358
-14.5 | -0.5776 | 0.16686 | 0.0179 | -3.4616
-14 | -0.5681 | 0.1592 | 0.0147 | -3.5685
-13.5 | -0.5581 | 0.15181 | 0.0119 | -3.6763
-13 | -0.5474 | 0.14525 | 0.0109 | -3.7687
-12.5 | -0.5362 | 0.13909 | 0.0087 | -3.8551
-12 | -0.5277 | 0.13193 | 0.0062 | -3.9998
-11.5 | -0.5208 | 0.12417 | 0.0032 | -4.1942
-11 | -0.5191 | 0.11475 | -0.0016 | -4.5237
-10 | -0.5255 | 0.0953 | -0.0096 | -5.5142
-9.5 | -0.5163 | 0.08997 | -0.0114 | -5.7386
-9 | -0.5156 | 0.08241 | -0.0154 | -6.2565
-8.5 | -0.5359 | 0.07188 | -0.0243 | -7.4555
-8 | -0.5474 | 0.06357 | -0.0272 | -8.611
-7.5 | -0.5508 | 0.05483 | -0.0275 | -10.0456
-7 | -0.655 | 0.01811 | -0.0112 | -36.1679
-6.5 | -0.6007 | 0.01512 | -0.0114 | -39.7288
-6 | -0.5302 | 0.01307 | -0.0149 | -40.5662
-5.5 | -0.4573 | 0.01204 | -0.0184 | -37.9817
-5 | -0.3932 | 0.01046 | -0.0201 | -37.5908
-4.5 | -0.3239 | 0.00972 | -0.0228 | -33.323
-4 | -0.2589 | 0.00884 | -0.0246 | -29.2873
-3.5 | -0.1971 | 0.00833 | -0.0255 | -23.6615
-3 | -0.1426 | 0.00785 | -0.0248 | -18.1656
-2.5 | -0.0918 | 0.00763 | -0.0232 | -12.0315
-2 | -0.0417 | 0.00753 | -0.0215 | -5.5378
-1.5 | 0.0081 | 0.00749 | -0.0199 | 1.0814
-1 | 0.0586 | 0.00746 | -0.0186 | 7.8552
-0.5 | 0.0982 | 0.00614 | -0.0158 | 15.9935
0 | 0.1368 | 0.00542 | -0.012 | 25.2399
0.5 | 0.186 | 0.0054 | -0.0099 | 34.4444
1 | 0.2548 | 0.00574 | -0.0123 | 44.3902
1.5 | 0.333 | 0.00614 | -0.0169 | 54.2345
2 | 0.4087 | 0.00647 | -0.0211 | 63.1685
2.5 | 0.4789 | 0.00669 | -0.0242 | 71.5845
3 | 0.5473 | 0.00692 | -0.0269 | 79.0896
3.5 | 0.618 | 0.00712 | -0.0303 | 86.7978
4 | 0.6739 | 0.00731 | -0.0303 | 92.1888
4.5 | 0.7208 | 0.00753 | -0.0285 | 95.7238
5 | 0.768 | 0.00777 | -0.0266 | 98.8417
5.5 | 0.8149 | 0.00807 | -0.0248 | 100.9789
6 | 0.8615 | 0.00845 | -0.0229 | 101.9527
6.5 | 0.9076 | 0.00892 | -0.0209 | 101.7489
7 | 0.9527 | 0.00951 | -0.0189 | 100.1788
7.5 | 0.9955 | 0.01036 | -0.0165 | 96.0907
8 | 1.0364 | 0.01143 | -0.0139 | 90.6737
8.5 | 1.0772 | 0.01254 | -0.0114 | 85.9011
9 | 1.1195 | 0.01348 | -0.009 | 83.049
9.5 | 1.1606 | 0.01452 | -0.0066 | 79.9311
10 | 1.1992 | 0.01576 | -0.0038 | 76.0914
10.5 | 1.2395 | 0.01676 | -0.0014 | 73.9558
11 | 1.2697 | 0.01853 | 0.0023 | 68.5213
11.5 | 1.3046 | 0.01975 | 0.0052 | 66.0557
12 | 1.3347 | 0.02115 | 0.0087 | 63.1064
12.5 | 1.3441 | 0.02322 | 0.015 | 57.8854
13 | 1.3426 | 0.02599 | 0.0213 | 51.6583
13.5 | 1.3485 | 0.02899 | 0.0248 | 46.516
14 | 1.3455 | 0.03371 | 0.026 | 39.914
14.5 | 1.3405 | 0.04017 | 0.0241 | 33.3707
15 | 1.3289 | 0.04878 | 0.0198 | 27.2427
15.5 | 1.2994 | 0.06039 | 0.014 | 21.5168
16 | 1.2663 | 0.07244 | 0.0084 | 17.4807
16.5 | 1.2372 | 0.08405 | 0.003 | 14.7198
17 | 1.2052 | 0.09657 | -0.0028 | 12.4801
17.5 | 1.1795 | 0.10864 | -0.0085 | 10.857
18 | 1.1556 | 0.12065 | -0.0143 | 9.5781
18.5 | 1.1338 | 0.13289 | -0.0205 | 8.5319

## 45. Re 1M Mach 0.25 (1)
BIGFOIL.COM POLAR EXPORT
NACA24009
NACA24009 |  |  |  | Cl Max: | 1.123 | at alpha= | 9.5 | deg
JavaFoil+Calcfoil stall+Eppler ext transition |  |  |  | L/D Max: | 84.302 | at alpha= | 7 | deg
Re: | 1000000 |  |  | Cd Min: | 0.00793 | at alpha= | 0 | deg
Mach: | 0.25 |  |  | Cl=0 at alpha= | -1.3607 | deg
|  |  |  | @ Cl=0.1, Cd= | 0.010762
|  |  |  | @ Cl=0.4, Cd= | 0.0090755
|  |  |  | @ Cl=0.6, Cd= | 0.0097507
alpha (deg) | Cl | Cd | Cm | Cl/Cd
-13.5 | -0.179 | 0.11606 | -0.004 | -1.538
-13 | -0.24 | 0.11251 | -0.005 | -2.131
-12.5 | -0.291 | 0.10427 | -0.004 | -2.79
-12 | -0.336 | 0.09997 | -0.004 | -3.364
-11.5 | -0.377 | 0.09291 | -0.004 | -4.055
-11 | -0.412 | 0.08677 | -0.004 | -4.749
-10.5 | -0.442 | 0.08106 | -0.004 | -5.449
-10 | -0.465 | 0.07584 | -0.004 | -6.133
-9.5 | -0.482 | 0.07044 | -0.004 | -6.838
-9 | -0.491 | 0.06542 | -0.004 | -7.513
-8.5 | -0.494 | 0.06052 | -0.005 | -8.162
-8 | -0.489 | 0.05573 | -0.005 | -8.779
-7.5 | -0.476 | 0.05142 | -0.005 | -9.254
-7 | -0.456 | 0.0478 | -0.005 | -9.55
-6.5 | -0.432 | 0.04439 | -0.006 | -9.732
-6 | -0.403 | 0.04133 | -0.006 | -9.746
-5.5 | -0.37 | 0.03823 | -0.007 | -9.68
-5 | -0.334 | 0.03482 | -0.007 | -9.603
-4.5 | -0.362 | 0.01088 | -0.013 | -33.238
-4 | -0.308 | 0.01086 | -0.014 | -28.406
-3.5 | -0.253 | 0.01057 | -0.014 | -23.9
-3 | -0.195 | 0.01034 | -0.014 | -18.881
-2.5 | -0.137 | 0.0102 | -0.014 | -13.39
-2 | -0.077 | 0.01086 | -0.014 | -7.092
-1.5 | -0.017 | 0.01081 | -0.015 | -1.558
-1 | 0.044 | 0.01079 | -0.015 | 4.05
-0.5 | 0.104 | 0.01076 | -0.015 | 9.711
0 | 0.165 | 0.00793 | -0.015 | 20.825
0.5 | 0.226 | 0.00864 | -0.016 | 26.138
1 | 0.286 | 0.00875 | -0.016 | 32.729
1.5 | 0.347 | 0.00889 | -0.016 | 39
2 | 0.407 | 0.0091 | -0.016 | 44.773
2.5 | 0.468 | 0.0093 | -0.017 | 50.255
3 | 0.528 | 0.00952 | -0.017 | 55.423
3.5 | 0.588 | 0.00983 | -0.017 | 59.766
4 | 0.647 | 0.00944 | -0.017 | 68.539
4.5 | 0.706 | 0.00976 | -0.018 | 72.347
5 | 0.764 | 0.01017 | -0.018 | 75.129
5.5 | 0.821 | 0.01073 | -0.018 | 76.515
6 | 0.876 | 0.01065 | -0.018 | 82.25
6.5 | 0.928 | 0.01131 | -0.019 | 82.076
7 | 0.977 | 0.01159 | -0.019 | 84.302
7.5 | 1.02 | 0.01336 | -0.019 | 76.354
8 | 1.058 | 0.01428 | -0.019 | 74.113
8.5 | 1.09 | 0.01526 | -0.02 | 71.451
9 | 1.113 | 0.01647 | -0.02 | 67.544
9.5 | 1.123 | 0.01811 | -0.02 | 62.027
10 | 1.117 | 0.0207 | -0.02 | 53.977
10.5 | 1.094 | 0.02529 | -0.02 | 43.256
11 | 1.056 | 0.03268 | -0.019 | 32.328
11.5 | 1.007 | 0.04341 | -0.018 | 23.204
12 | 0.941 | 0.0616 | -0.017 | 15.281
12.5 | 0.855 | 0.09061 | -0.01 | 9.435
13 | 0.811 | 0.0985 | -0.009 | 8.235
13.5 | 0.761 | 0.10707 | -0.009 | 7.104
14 | 0.704 | 0.11487 | -0.009 | 6.129
14.5 | 0.641 | 0.12339 | -0.009 | 5.198

## 46. Re 1M Mach 0.25 (2)
BIGFOIL.COM POLAR EXPORT
NACA24009
NACA24009 |  |  |  | Cl Max: | 1.3025 | at alpha= | 12 | deg
XFOIL ncrit=9 |  |  |  | L/D Max: | 101.844 | at alpha= | 6 | deg
Re: | 1000000 |  |  | Cd Min: | 0.20491 | at alpha= | -17 | deg
Mach: | 0.25 |  |  | Cl=0 at alpha= | -1.5759 | deg
|  |  |  | @ Cl=0.1, Cd= | 0.0067004
|  |  |  | @ Cl=0.4, Cd= | 0.0065038
|  |  |  | @ Cl=0.6, Cd= | 0.0071398
alpha (deg) | Cl | Cd | Cm | Cl/Cd
-17 | -0.6498 | 0.20491 | 0.0357 | -3.1711
-16.5 | -0.6336 | 0.19863 | 0.0328 | -3.1899
-16 | -0.618 | 0.19209 | 0.0297 | -3.2172
-15.5 | -0.6027 | 0.18557 | 0.0267 | -3.2478
-15 | -0.5883 | 0.17825 | 0.0235 | -3.3004
-14.5 | -0.5779 | 0.16969 | 0.0188 | -3.4056
-14 | -0.567 | 0.16198 | 0.0154 | -3.5004
-13.5 | -0.5564 | 0.15421 | 0.0132 | -3.6081
-13 | -0.5424 | 0.14836 | 0.0117 | -3.656
-12.5 | -0.5307 | 0.14192 | 0.0094 | -3.7394
-12 | -0.521 | 0.13467 | 0.0068 | -3.8687
-11.5 | -0.5165 | 0.12554 | 0.0022 | -4.1142
-11 | -0.5103 | 0.11754 | -0.0011 | -4.3415
-10.5 | -0.5129 | 0.10752 | -0.0047 | -4.7703
-10 | -0.507 | 0.1003 | -0.0073 | -5.0548
-9.5 | -0.4961 | 0.09485 | -0.0088 | -5.2304
-9 | -0.4926 | 0.08748 | -0.0122 | -5.631
-8.5 | -0.4954 | 0.079 | -0.0169 | -6.2709
-8 | -0.5121 | 0.06961 | -0.0247 | -7.3567
-7 | -0.5569 | 0.04479 | -0.026 | -12.4336
-6.5 | -0.5444 | 0.04084 | -0.022 | -13.3301
-6 | -0.5414 | 0.01535 | -0.0188 | -35.2704
-5.5 | -0.4682 | 0.0134 | -0.0217 | -34.9403
-5 | -0.4007 | 0.01186 | -0.0232 | -33.7858
-4.5 | -0.3298 | 0.0102 | -0.0256 | -32.3333
-4 | -0.2632 | 0.00946 | -0.0269 | -27.8224
-3.5 | -0.2014 | 0.00854 | -0.0273 | -23.5831
-3 | -0.1467 | 0.00803 | -0.0259 | -18.269
-2.5 | -0.0944 | 0.00789 | -0.0241 | -11.9645
-2 | -0.0436 | 0.00772 | -0.0221 | -5.6477
-1.5 | 0.0078 | 0.00766 | -0.0204 | 1.0183
-1 | 0.0599 | 0.00763 | -0.0189 | 7.8506
-0.5 | 0.1039 | 0.00661 | -0.0166 | 15.7186
0 | 0.142 | 0.00565 | -0.0125 | 25.1327
0.5 | 0.1899 | 0.00553 | -0.0097 | 34.34
1 | 0.2581 | 0.00584 | -0.0115 | 44.1952
1.5 | 0.3387 | 0.00624 | -0.0161 | 54.2788
2 | 0.4177 | 0.00658 | -0.0205 | 63.4802
2.5 | 0.4909 | 0.00681 | -0.0238 | 72.0852
3 | 0.5613 | 0.00704 | -0.0264 | 79.7301
3.5 | 0.635 | 0.00723 | -0.0298 | 87.8285
4 | 0.6954 | 0.00744 | -0.0303 | 93.4677
4.5 | 0.7439 | 0.00767 | -0.0282 | 96.9883
5 | 0.7924 | 0.00797 | -0.026 | 99.4228
5.5 | 0.841 | 0.0083 | -0.0239 | 101.3253
6 | 0.8891 | 0.00873 | -0.0216 | 101.8442
6.5 | 0.9366 | 0.00926 | -0.0193 | 101.1447
7 | 0.9823 | 0.01 | -0.0167 | 98.23
7.5 | 1.0248 | 0.01109 | -0.0136 | 92.4076
8 | 1.0666 | 0.01229 | -0.0104 | 86.786
8.5 | 1.1091 | 0.01343 | -0.0073 | 82.5838
9 | 1.1511 | 0.0146 | -0.0041 | 78.8425
9.5 | 1.1906 | 0.01594 | -0.0006 | 74.6926
10 | 1.2302 | 0.0172 | 0.0028 | 71.5233
10.5 | 1.2579 | 0.0192 | 0.0076 | 65.5156
11 | 1.2855 | 0.02096 | 0.0123 | 61.3311
11.5 | 1.2978 | 0.02297 | 0.0191 | 56.4998
12 | 1.3025 | 0.0256 | 0.025 | 50.8789
12.5 | 1.2844 | 0.03085 | 0.0288 | 41.6337
13 | 1.2775 | 0.03731 | 0.0277 | 34.2402
13.5 | 1.262 | 0.0466 | 0.0231 | 27.0815
14 | 1.237 | 0.05765 | 0.0174 | 21.4571
14.5 | 1.2088 | 0.06895 | 0.0121 | 17.5315
15 | 1.1781 | 0.08055 | 0.0067 | 14.6257
15.5 | 1.148 | 0.0925 | 0.0012 | 12.4108
16 | 1.12 | 0.10486 | -0.0048 | 10.6809
16.5 | 1.0972 | 0.11705 | -0.0108 | 9.3738
17 | 1.0729 | 0.13004 | -0.0175 | 8.2505

## 47. Re 1M Mach 0.50 (1)
BIGFOIL.COM POLAR EXPORT
NACA24009
NACA24009 |  |  |  | Cl Max: | 1.148 | at alpha= | 20 | deg
JavaFoil+Calcfoil stall+Eppler ext transition |  |  |  | L/D Max: | 89.029 | at alpha= | 6.5 | deg
Re: | 1000000 |  |  | Cd Min: | 0.00868 | at alpha= | 0 | deg
Mach: | 0.5 |  |  | Cl=0 at alpha= | -1.3603 | deg
|  |  |  | @ Cl=0.1, Cd= | 0.011303
|  |  |  | @ Cl=0.4, Cd= | 0.009004
|  |  |  | @ Cl=0.6, Cd= | 0.0097883
alpha (deg) | Cl | Cd | Cm | Cl/Cd
-20 | -0.974 | 0.19602 | -0.006 | -4.971
-19.5 | -0.95 | 0.19093 | -0.006 | -4.974
-19 | -0.925 | 0.18592 | -0.006 | -4.973
-18.5 | -0.898 | 0.17943 | -0.006 | -5.006
-18 | -0.873 | 0.17459 | -0.006 | -5.001
-17.5 | -0.848 | 0.17161 | -0.006 | -4.941
-17 | -0.821 | 0.16426 | -0.006 | -5.001
-16.5 | -0.796 | 0.15989 | -0.006 | -4.979
-16 | -0.771 | 0.15546 | -0.006 | -4.957
-15.5 | -0.745 | 0.15069 | -0.006 | -4.942
-15 | -0.719 | 0.1441 | -0.006 | -4.988
-14.5 | -0.693 | 0.14042 | -0.006 | -4.936
-14 | -0.667 | 0.13655 | -0.006 | -4.887
-13.5 | -0.641 | 0.13157 | -0.006 | -4.871
-13 | -0.615 | 0.12798 | -0.006 | -4.806
-12.5 | -0.589 | 0.12254 | -0.006 | -4.803
-12 | -0.563 | 0.11886 | -0.006 | -4.734
-11.5 | -0.537 | 0.11568 | -0.006 | -4.64
-11 | -0.51 | 0.10954 | -0.006 | -4.658
-10.5 | -0.484 | 0.10558 | -0.006 | -4.586
-10 | -0.458 | 0.10271 | -0.006 | -4.46
-9.5 | -0.432 | 0.07628 | -0.006 | -5.658
-9 | -0.405 | 0.06584 | -0.006 | -6.157
-8.5 | -0.379 | 0.0722 | -0.006 | -5.247
-8 | -0.353 | 0.05959 | -0.006 | -5.916
-7.5 | -0.326 | 0.06543 | -0.006 | -4.982
-7 | -0.3 | 0.05376 | -0.006 | -5.574
-6.5 | -0.273 | 0.05563 | -0.006 | -4.91
-6 | -0.247 | 0.04995 | -0.006 | -4.938
-5.5 | -0.22 | 0.04593 | -0.006 | -4.793
-5 | -0.313 | 0.04161 | -0.005 | -7.523
-4.5 | -0.3 | 0.03771 | -0.006 | -7.948
-4 | -0.266 | 0.03466 | -0.007 | -7.677
-3.5 | -0.275 | 0.0112 | -0.015 | -24.59
-3 | -0.215 | 0.01098 | -0.016 | -19.585
-2.5 | -0.151 | 0.01073 | -0.016 | -14.102
-2 | -0.086 | 0.01058 | -0.016 | -8.097
-1.5 | -0.019 | 0.01054 | -0.016 | -1.782
-1 | 0.049 | 0.01059 | -0.017 | 4.605
-0.5 | 0.117 | 0.01154 | -0.017 | 10.114
0 | 0.185 | 0.00868 | -0.017 | 21.261
0.5 | 0.252 | 0.00876 | -0.017 | 28.801
1 | 0.32 | 0.00879 | -0.018 | 36.379
1.5 | 0.387 | 0.00896 | -0.018 | 43.216
2 | 0.455 | 0.00919 | -0.018 | 49.452
2.5 | 0.522 | 0.00945 | -0.018 | 55.221
3 | 0.589 | 0.00984 | -0.019 | 59.83
3.5 | 0.655 | 0.00953 | -0.019 | 68.764
4 | 0.721 | 0.00998 | -0.019 | 72.321
4.5 | 0.786 | 0.01047 | -0.02 | 75.106
5 | 0.849 | 0.01042 | -0.02 | 81.486
5.5 | 0.909 | 0.01126 | -0.02 | 80.7
6 | 0.964 | 0.011 | -0.021 | 87.648
6.5 | 1.011 | 0.01135 | -0.021 | 89.029
7 | 1.038 | 0.01602 | -0.021 | 64.779
7.5 | 1.04 | 0.01822 | -0.021 | 57.065
8 | 0.987 | 0.02276 | -0.021 | 43.361
8.5 | 0.644 | 0.06097 | -0.008 | 10.557
9 | 0.554 | 0.06761 | -0.009 | 8.189
9.5 | 0.58 | 0.08625 | -0.009 | 6.727
10 | 0.607 | 0.08672 | -0.009 | 7.001
10.5 | 0.634 | 0.08799 | -0.01 | 7.205
11 | 0.661 | 0.10756 | -0.01 | 6.145
11.5 | 0.688 | 0.1125 | -0.011 | 6.116
12 | 0.715 | 0.11901 | -0.012 | 6.01
12.5 | 0.742 | 0.1221 | -0.012 | 6.074
13 | 0.769 | 0.12899 | -0.012 | 5.961
13.5 | 0.796 | 0.1358 | -0.013 | 5.864
14 | 0.823 | 0.13839 | -0.013 | 5.945
14.5 | 0.85 | 0.14497 | -0.014 | 5.865
15 | 0.878 | 0.15225 | -0.014 | 5.765
15.5 | 0.904 | 0.15647 | -0.015 | 5.779
16 | 0.932 | 0.16036 | -0.015 | 5.811
16.5 | 0.96 | 0.16818 | -0.016 | 5.706
17 | 0.986 | 0.17336 | -0.016 | 5.686
17.5 | 1.014 | 0.17739 | -0.017 | 5.715
18 | 1.04 | 0.1835 | -0.017 | 5.668
18.5 | 1.068 | 0.18803 | -0.017 | 5.68
19 | 1.094 | 0.19095 | -0.018 | 5.73
19.5 | 1.122 | 0.20256 | -0.018 | 5.541
20 | 1.148 | 0.20741 | -0.019 | 5.536

## 48. Re 1M Mach 0.50 (2)
BIGFOIL.COM POLAR EXPORT
NACA24009
NACA24009 |  |  |  | Cl Max: | 1.2093 | at alpha= | 8.5 | deg
XFOIL ncrit=9 |  |  |  | L/D Max: | 102.047 | at alpha= | 5.5 | deg
Re: | 1000000 |  |  | Cd Min: | 0.26975 | at alpha= | -20 | deg
Mach: | 0.5 |  |  | Cl=0 at alpha= | -1.5565 | deg
|  |  |  | @ Cl=0.1, Cd= | 0.0082883
|  |  |  | @ Cl=0.4, Cd= | 0.0067576
|  |  |  | @ Cl=0.6, Cd= | 0.0075061
alpha (deg) | Cl | Cd | Cm | Cl/Cd
-20 | -0.8164 | 0.26975 | 0.0707 | -3.0265
-19.5 | -0.7951 | 0.26192 | 0.0661 | -3.0357
-19 | -0.7732 | 0.25355 | 0.0614 | -3.0495
-18.5 | -0.7517 | 0.24498 | 0.0562 | -3.0684
-18 | -0.731 | 0.23703 | 0.0515 | -3.084
-17.5 | -0.7104 | 0.22893 | 0.0479 | -3.1031
-17 | -0.6899 | 0.22158 | 0.044 | -3.1135
-16.5 | -0.6693 | 0.21407 | 0.0401 | -3.1265
-16 | -0.6491 | 0.20641 | 0.0362 | -3.1447
-15.5 | -0.6292 | 0.19859 | 0.0323 | -3.1683
-15 | -0.6105 | 0.18983 | 0.0274 | -3.216
-14.5 | -0.5937 | 0.18159 | 0.0229 | -3.2695
-14 | -0.575 | 0.17396 | 0.0209 | -3.3054
-13.5 | -0.5573 | 0.16665 | 0.0177 | -3.3441
-13 | -0.5401 | 0.15943 | 0.0147 | -3.3877
-12.5 | -0.5248 | 0.1512 | 0.0107 | -3.4709
-12 | -0.5124 | 0.14314 | 0.0067 | -3.5797
-11.5 | -0.5017 | 0.13497 | 0.0031 | -3.7171
-11 | -0.4897 | 0.12714 | 0.0001 | -3.8517
-10.5 | -0.4757 | 0.12037 | -0.0003 | -3.952
-10 | -0.4646 | 0.11307 | -0.0029 | -4.109
-9.5 | -0.4566 | 0.10485 | -0.0074 | -4.3548
-9 | -0.4504 | 0.09657 | -0.0115 | -4.664
-8.5 | -0.4445 | 0.08849 | -0.0149 | -5.0232
-8 | -0.4432 | 0.08066 | -0.0174 | -5.4947
-7.5 | -0.4382 | 0.07389 | -0.0198 | -5.9304
-7 | -0.4474 | 0.06477 | -0.0264 | -6.9075
-6.5 | -0.4637 | 0.0576 | -0.0282 | -8.0503
-6 | -0.4769 | 0.05029 | -0.027 | -9.483
-5.5 | -0.4472 | 0.03949 | -0.0336 | -11.3244
-5 | -0.3982 | 0.02945 | -0.0378 | -13.5212
-4.5 | -0.3452 | 0.01821 | -0.0389 | -18.9566
-4 | -0.2815 | 0.01265 | -0.0382 | -22.253
-3.5 | -0.2192 | 0.01053 | -0.0355 | -20.8167
-3 | -0.164 | 0.00934 | -0.0317 | -17.5589
-2.5 | -0.1092 | 0.00874 | -0.028 | -12.4943
-2 | -0.0518 | 0.00853 | -0.0251 | -6.0727
-1 | 0.065 | 0.0083 | -0.0206 | 7.8313
-0.5 | 0.1249 | 0.00828 | -0.019 | 15.0845
0 | 0.1688 | 0.00682 | -0.0152 | 24.7507
1 | 0.2798 | 0.00624 | -0.0093 | 44.8397
1.5 | 0.3638 | 0.0066 | -0.0124 | 55.1212
2 | 0.4603 | 0.00702 | -0.0182 | 65.5698
3 | 0.627 | 0.0076 | -0.0243 | 82.5
3.5 | 0.7114 | 0.00787 | -0.0273 | 90.3939
4 | 0.79 | 0.00816 | -0.0288 | 96.8137
4.5 | 0.8456 | 0.00849 | -0.0254 | 99.5995
5 | 0.9011 | 0.0089 | -0.0218 | 101.2472
5.5 | 0.9572 | 0.00938 | -0.0179 | 102.0469
6 | 1.0116 | 0.01008 | -0.0136 | 100.3571
6.5 | 1.061 | 0.01121 | -0.0086 | 94.6476
7 | 1.1043 | 0.01284 | -0.0026 | 86.0047
7.5 | 1.1483 | 0.01446 | 0.0037 | 79.4122
8 | 1.1859 | 0.0164 | 0.0109 | 72.311
8.5 | 1.2093 | 0.0189 | 0.0195 | 63.9841
9 | 1.2067 | 0.02193 | 0.03 | 55.0251
9.5 | 1.1882 | 0.02714 | 0.036 | 43.7804
10 | 1.1653 | 0.03608 | 0.0332 | 32.2977
10.5 | 1.1381 | 0.04737 | 0.0268 | 24.0258
11 | 1.1048 | 0.0587 | 0.0212 | 18.8211
11.5 | 1.0701 | 0.07003 | 0.0157 | 15.2806
12 | 1.0367 | 0.08156 | 0.0099 | 12.7109
12.5 | 1.0086 | 0.09329 | 0.0039 | 10.8114
13 | 0.9813 | 0.10572 | -0.0027 | 9.2821
13.5 | 0.9572 | 0.1184 | -0.0095 | 8.0845

## 49. Re 2M Mach 0.00 (1)
BIGFOIL.COM POLAR EXPORT
NACA24009
NACA24009 |  |  |  | Cl Max: | 1.174 | at alpha= | 11 | deg
JavaFoil+Calcfoil stall+Eppler ext transition |  |  |  | L/D Max: | 91.398 | at alpha= | 8.5 | deg
Re: | 2000000 |  |  | Cd Min: | 0.00769 | at alpha= | -0.5 | deg
Mach: | 0 |  |  | Cl=0 at alpha= | -1.3621 | deg
|  |  |  | @ Cl=0.1, Cd= | 0.0077291
|  |  |  | @ Cl=0.4, Cd= | 0.0080812
|  |  |  | @ Cl=0.6, Cd= | 0.0088215
alpha (deg) | Cl | Cd | Cm | Cl/Cd
-15.5 | -0.464 | 0.12638 | -0.004 | -3.67
-15 | -0.48 | 0.11974 | -0.004 | -4.009
-14.5 | -0.496 | 0.11283 | -0.004 | -4.394
-14 | -0.511 | 0.10647 | -0.004 | -4.798
-13.5 | -0.525 | 0.10072 | -0.004 | -5.21
-13 | -0.537 | 0.09544 | -0.004 | -5.631
-12.5 | -0.548 | 0.09019 | -0.005 | -6.081
-12 | -0.557 | 0.08441 | -0.005 | -6.604
-11.5 | -0.564 | 0.07966 | -0.005 | -7.079
-11 | -0.568 | 0.07461 | -0.005 | -7.612
-10.5 | -0.569 | 0.06956 | -0.005 | -8.176
-10 | -0.566 | 0.06531 | -0.005 | -8.667
-9.5 | -0.56 | 0.06079 | -0.005 | -9.207
-9 | -0.55 | 0.05681 | -0.005 | -9.676
-8.5 | -0.535 | 0.05297 | -0.006 | -10.108
-8 | -0.517 | 0.04932 | -0.006 | -10.49
-7.5 | -0.495 | 0.04569 | -0.006 | -10.825
-7 | -0.469 | 0.04202 | -0.007 | -11.159
-6.5 | -0.444 | 0.03613 | -0.008 | -12.288
-6 | -0.497 | 0.01072 | -0.012 | -46.387
-5.5 | -0.452 | 0.0103 | -0.013 | -43.921
-5 | -0.404 | 0.01 | -0.013 | -40.419
-4.5 | -0.353 | 0.00981 | -0.013 | -36.002
-4 | -0.3 | 0.00961 | -0.013 | -31.261
-3.5 | -0.246 | 0.01023 | -0.013 | -24.014
-3 | -0.19 | 0.01005 | -0.014 | -18.85
-2.5 | -0.132 | 0.01001 | -0.014 | -13.232
-2 | -0.075 | 0.00991 | -0.014 | -7.529
-1.5 | -0.016 | 0.00993 | -0.014 | -1.643
-1 | 0.042 | 0.01 | -0.014 | 4.232
-0.5 | 0.101 | 0.00769 | -0.015 | 13.15
0 | 0.16 | 0.0077 | -0.015 | 20.771
0.5 | 0.219 | 0.00807 | -0.015 | 27.117
1 | 0.277 | 0.00771 | -0.015 | 35.998
1.5 | 0.336 | 0.00803 | -0.016 | 41.865
2 | 0.394 | 0.00807 | -0.016 | 48.894
2.5 | 0.453 | 0.00818 | -0.016 | 55.361
3 | 0.511 | 0.00865 | -0.016 | 59.08
3.5 | 0.569 | 0.00872 | -0.017 | 65.3
4 | 0.627 | 0.00891 | -0.017 | 70.37
4.5 | 0.685 | 0.00912 | -0.017 | 75.061
5 | 0.741 | 0.00938 | -0.017 | 78.995
5.5 | 0.796 | 0.00975 | -0.018 | 81.668
6 | 0.85 | 0.01012 | -0.018 | 84.017
6.5 | 0.902 | 0.01063 | -0.018 | 84.845
7 | 0.952 | 0.01125 | -0.018 | 84.651
7.5 | 0.998 | 0.0118 | -0.019 | 84.61
8 | 1.041 | 0.01155 | -0.019 | 90.119
8.5 | 1.08 | 0.01182 | -0.019 | 91.398
9 | 1.114 | 0.01304 | -0.019 | 85.487
9.5 | 1.142 | 0.01387 | -0.02 | 82.387
10 | 1.162 | 0.01484 | -0.02 | 78.282
10.5 | 1.172 | 0.01607 | -0.02 | 72.955
11 | 1.174 | 0.01775 | -0.02 | 66.137
11.5 | 1.165 | 0.02035 | -0.02 | 57.212
12 | 1.146 | 0.0243 | -0.02 | 47.15
12.5 | 1.121 | 0.02981 | -0.02 | 37.587
13 | 1.089 | 0.03741 | -0.019 | 29.108
13.5 | 1.055 | 0.04618 | -0.019 | 22.855
14 | 1.019 | 0.05659 | -0.018 | 18.013
14.5 | 0.984 | 0.06693 | -0.018 | 14.702
15 | 0.948 | 0.07774 | -0.018 | 12.2
15.5 | 0.91 | 0.09043 | -0.017 | 10.059
16 | 0.865 | 0.10568 | -0.016 | 8.189

## 50. Re 2M Mach 0.00 (2)
BIGFOIL.COM POLAR EXPORT
NACA24009
NACA24009 |  |  |  | Cl Max: | 1.5103 | at alpha= | 15.5 | deg
XFOIL ncrit=9 |  |  |  | L/D Max: | 118.881 | at alpha= | 6 | deg
Re: | 2000000 |  |  | Cd Min: | 0.20157 | at alpha= | -17 | deg
Mach: | 0 |  |  | Cl=0 at alpha= | -1.499 | deg
|  |  |  | @ Cl=0.1, Cd= | 0.0069039
|  |  |  | @ Cl=0.4, Cd= | 0.0053426
|  |  |  | @ Cl=0.6, Cd= | 0.0059809
alpha (deg) | Cl | Cd | Cm | Cl/Cd
-17 | -0.6477 | 0.20157 | 0.0361 | -3.2133
-16.5 | -0.6342 | 0.19447 | 0.0329 | -3.2612
-16 | -0.6215 | 0.18734 | 0.0298 | -3.3175
-15.5 | -0.6119 | 0.18 | 0.0271 | -3.3994
-15 | -0.5973 | 0.17451 | 0.0246 | -3.4227
-14.5 | -0.5848 | 0.16782 | 0.0218 | -3.4847
-14 | -0.5759 | 0.15878 | 0.0182 | -3.627
-13.5 | -0.5665 | 0.15134 | 0.0154 | -3.7432
-12 | -1.0315 | 0.03091 | -0.0359 | -33.3711
-11.5 | -1.0231 | 0.02489 | -0.0314 | -41.1049
-11 | -0.9944 | 0.02198 | -0.028 | -45.2411
-10.5 | -0.9586 | 0.02013 | -0.0251 | -47.6205
-10 | -0.9209 | 0.0186 | -0.0222 | -49.5108
-9.5 | -0.8966 | 0.01508 | -0.0173 | -59.4562
-9 | -0.855 | 0.01428 | -0.0146 | -59.8739
-8.5 | -0.8135 | 0.01357 | -0.0119 | -59.9484
-8 | -0.7516 | 0.01251 | -0.0136 | -60.0799
-7.5 | -0.6863 | 0.0116 | -0.0158 | -59.1638
-7 | -0.6232 | 0.01028 | -0.0177 | -60.6226
-6.5 | -0.5538 | 0.00948 | -0.0207 | -58.4177
-6 | -0.4897 | 0.00892 | -0.0225 | -54.8991
-5.5 | -0.423 | 0.00849 | -0.0248 | -49.8233
-5 | -0.3624 | 0.00771 | -0.0258 | -47.0039
-4.5 | -0.3064 | 0.00744 | -0.0256 | -41.1828
-4 | -0.2564 | 0.00711 | -0.0241 | -36.0619
-3.5 | -0.2058 | 0.00704 | -0.0226 | -29.233
-3 | -0.1557 | 0.00691 | -0.0212 | -22.5326
-2.5 | -0.1044 | 0.00688 | -0.02 | -15.1744
-2 | -0.0524 | 0.00689 | -0.0191 | -7.6052
-1.5 | -0.0001 | 0.0069 | -0.0182 | -0.014493
-1 | 0.0526 | 0.00694 | -0.0174 | 7.5793
-0.5 | 0.1051 | 0.0069 | -0.0167 | 15.2319
0 | 0.1482 | 0.00578 | -0.0146 | 25.6401
0.5 | 0.1935 | 0.00522 | -0.0124 | 37.069
1 | 0.2398 | 0.00498 | -0.0101 | 48.1526
1.5 | 0.2919 | 0.00501 | -0.0089 | 58.2635
2 | 0.3581 | 0.0052 | -0.0109 | 68.8654
2.5 | 0.4257 | 0.00543 | -0.0134 | 78.3978
3 | 0.4942 | 0.00564 | -0.0162 | 87.6241
3.5 | 0.5608 | 0.00584 | -0.0186 | 96.0274
4 | 0.6248 | 0.00607 | -0.0205 | 102.9325
4.5 | 0.6894 | 0.00632 | -0.0225 | 109.0823
5 | 0.7557 | 0.00658 | -0.025 | 114.848
5.5 | 0.8206 | 0.00693 | -0.0273 | 118.4127
6 | 0.8714 | 0.00733 | -0.0264 | 118.8813
6.5 | 0.9158 | 0.00783 | -0.0243 | 116.9604
7 | 0.9583 | 0.00854 | -0.0219 | 112.2131
7.5 | 1.0003 | 0.00932 | -0.0194 | 107.3283
8 | 1.0428 | 0.0101 | -0.0171 | 103.2475
8.5 | 1.0868 | 0.01078 | -0.015 | 100.8163
9 | 1.1306 | 0.01147 | -0.013 | 98.5702
9.5 | 1.1747 | 0.01217 | -0.011 | 96.5242
10 | 1.2173 | 0.013 | -0.0089 | 93.6385
10.5 | 1.2609 | 0.0137 | -0.0071 | 92.0365
11 | 1.3003 | 0.01476 | -0.0046 | 88.0962
11.5 | 1.3423 | 0.01551 | -0.0027 | 86.5442
12 | 1.3808 | 0.01649 | -0.0003 | 83.7356
12.5 | 1.4117 | 0.01798 | 0.0031 | 78.515
13 | 1.4461 | 0.01903 | 0.0058 | 75.9905
13.5 | 1.4748 | 0.02027 | 0.0094 | 72.7578
14 | 1.4913 | 0.02166 | 0.0148 | 68.8504
14.5 | 1.5062 | 0.02341 | 0.0193 | 64.34
15 | 1.5096 | 0.02636 | 0.0233 | 57.2686
15.5 | 1.5103 | 0.03044 | 0.025 | 49.6156
16 | 1.4932 | 0.03788 | 0.0233 | 39.4192
16.5 | 1.4795 | 0.0465 | 0.0191 | 31.8172
17 | 1.463 | 0.05604 | 0.0143 | 26.1064
17.5 | 1.4045 | 0.07207 | 0.0065 | 19.488
18 | 1.3482 | 0.0877 | -0.0006 | 15.3729
18.5 | 1.2867 | 0.10492 | -0.0085 | 12.2636
19 | 1.2432 | 0.11969 | -0.0152 | 10.3868
19.5 | 1.2084 | 0.13347 | -0.0218 | 9.0537
20 | 1.1821 | 0.14633 | -0.0284 | 8.0783

## 51. Re 2M Mach 0.10 (1)
BIGFOIL.COM POLAR EXPORT
NACA24009
NACA24009 |  |  |  | Cl Max: | 1.168 | at alpha= | 10.5 | deg
JavaFoil+Calcfoil stall+Eppler ext transition |  |  |  | L/D Max: | 94.238 | at alpha= | 8.5 | deg
Re: | 2000000 |  |  | Cd Min: | 0.00773 | at alpha= | 0 | deg
Mach: | 0.1 |  |  | Cl=0 at alpha= | -1.3644 | deg
|  |  |  | @ Cl=0.1, Cd= | 0.010214
|  |  |  | @ Cl=0.4, Cd= | 0.0080975
|  |  |  | @ Cl=0.6, Cd= | 0.0088572
alpha (deg) | Cl | Cd | Cm | Cl/Cd
-15.5 | -0.421 | 0.12721 | -0.004 | -3.311
-15 | -0.44 | 0.12128 | -0.004 | -3.628
-14.5 | -0.458 | 0.11431 | -0.004 | -4.011
-14 | -0.476 | 0.1089 | -0.004 | -4.375
-13.5 | -0.494 | 0.10189 | -0.005 | -4.844
-13 | -0.509 | 0.09591 | -0.004 | -5.31
-12.5 | -0.523 | 0.09045 | -0.005 | -5.787
-12 | -0.536 | 0.08536 | -0.005 | -6.274
-11.5 | -0.545 | 0.08066 | -0.005 | -6.758
-11 | -0.552 | 0.07617 | -0.005 | -7.246
-10.5 | -0.556 | 0.0704 | -0.005 | -7.891
-10 | -0.556 | 0.06583 | -0.005 | -8.441
-9.5 | -0.552 | 0.06145 | -0.005 | -8.98
-9 | -0.544 | 0.05731 | -0.005 | -9.485
-8.5 | -0.531 | 0.05354 | -0.006 | -9.922
-8 | -0.515 | 0.0497 | -0.006 | -10.357
-7.5 | -0.493 | 0.04614 | -0.006 | -10.679
-7 | -0.468 | 0.0426 | -0.007 | -10.978
-6.5 | -0.441 | 0.03803 | -0.007 | -11.597
-6 | -0.498 | 0.01074 | -0.012 | -46.408
-5.5 | -0.453 | 0.0104 | -0.013 | -43.612
-5 | -0.405 | 0.01009 | -0.013 | -40.169
-4.5 | -0.355 | 0.00984 | -0.013 | -36.053
-4 | -0.302 | 0.00965 | -0.013 | -31.281
-3.5 | -0.247 | 0.00948 | -0.013 | -26.026
-3 | -0.19 | 0.01013 | -0.014 | -18.793
-2.5 | -0.133 | 0.01003 | -0.014 | -13.266
-2 | -0.075 | 0.00997 | -0.014 | -7.522
-1.5 | -0.016 | 0.00995 | -0.014 | -1.648
-1 | 0.043 | 0.01003 | -0.014 | 4.242
-0.5 | 0.102 | 0.01022 | -0.015 | 9.953
0 | 0.161 | 0.00773 | -0.015 | 20.795
0.5 | 0.22 | 0.00811 | -0.015 | 27.104
1 | 0.279 | 0.00807 | -0.015 | 34.549
1.5 | 0.338 | 0.00806 | -0.016 | 41.912
2 | 0.396 | 0.00809 | -0.016 | 49.021
2.5 | 0.455 | 0.0082 | -0.016 | 55.508
3 | 0.514 | 0.00871 | -0.016 | 58.964
3.5 | 0.572 | 0.00878 | -0.017 | 65.145
4 | 0.63 | 0.00894 | -0.017 | 70.48
4.5 | 0.688 | 0.00919 | -0.017 | 74.846
5 | 0.745 | 0.00942 | -0.017 | 79.074
5.5 | 0.8 | 0.0098 | -0.018 | 81.676
6 | 0.854 | 0.01023 | -0.018 | 83.52
6.5 | 0.906 | 0.0107 | -0.018 | 84.709
7 | 0.956 | 0.01058 | -0.018 | 90.428
7.5 | 1.002 | 0.01196 | -0.019 | 83.823
8 | 1.045 | 0.01168 | -0.019 | 89.437
8.5 | 1.083 | 0.01149 | -0.019 | 94.238
9 | 1.116 | 0.01319 | -0.02 | 84.622
9.5 | 1.143 | 0.01406 | -0.02 | 81.253
10 | 1.16 | 0.0151 | -0.02 | 76.797
10.5 | 1.168 | 0.01641 | -0.02 | 71.145
11 | 1.165 | 0.01829 | -0.02 | 63.734
11.5 | 1.151 | 0.02137 | -0.02 | 53.879
12 | 1.128 | 0.02598 | -0.02 | 43.42
12.5 | 1.098 | 0.03227 | -0.02 | 34.031
13 | 1.062 | 0.04079 | -0.019 | 26.044
13.5 | 1.026 | 0.05 | -0.019 | 20.514
14 | 0.986 | 0.06084 | -0.018 | 16.209
14.5 | 0.946 | 0.07233 | -0.018 | 13.085
15 | 0.905 | 0.08563 | -0.017 | 10.565
15.5 | 0.859 | 0.10141 | -0.016 | 8.469

## 52. Re 2M Mach 0.10 (2)
BIGFOIL.COM POLAR EXPORT
NACA24009
NACA24009 |  |  |  | Cl Max: | 1.497 | at alpha= | 14.5 | deg
XFOIL ncrit=9 |  |  |  | L/D Max: | 119.103 | at alpha= | 6 | deg
Re: | 2000000 |  |  | Cd Min: | 0.14232 | at alpha= | 19.5 | deg
Mach: | 0.1 |  |  | Cl=0 at alpha= | -1.498 | deg
|  |  |  | @ Cl=0.1, Cd= | 0.006185
|  |  |  | @ Cl=0.4, Cd= | 0.0053483
|  |  |  | @ Cl=0.6, Cd= | 0.0059891
alpha (deg) | Cl | Cd | Cm | Cl/Cd
-11 | -0.9721 | 0.02731 | -0.0323 | -35.595
-10.5 | -0.9511 | 0.02284 | -0.0282 | -41.6419
-10 | -0.9202 | 0.02014 | -0.0245 | -45.6902
-9.5 | -0.8978 | 0.01621 | -0.0193 | -55.3856
-9 | -0.859 | 0.01489 | -0.0161 | -57.6897
-8.5 | -0.8172 | 0.01414 | -0.0132 | -57.7935
-8 | -0.7561 | 0.01299 | -0.0145 | -58.2063
-7.5 | -0.6906 | 0.01192 | -0.0166 | -57.9362
-7 | -0.6249 | 0.01099 | -0.0187 | -56.8608
-6.5 | -0.5573 | 0.00961 | -0.0213 | -57.9917
-6 | -0.4927 | 0.00902 | -0.023 | -54.6231
-5.5 | -0.4254 | 0.00854 | -0.0253 | -49.8126
-5 | -0.3645 | 0.00776 | -0.0262 | -46.9716
-4.5 | -0.3082 | 0.00747 | -0.0259 | -41.2584
-4 | -0.258 | 0.00715 | -0.0243 | -36.0839
-3.5 | -0.2072 | 0.00706 | -0.0228 | -29.3484
-3 | -0.1567 | 0.00694 | -0.0213 | -22.5793
-2.5 | -0.105 | 0.00691 | -0.0202 | -15.1954
-2 | -0.0527 | 0.00691 | -0.0192 | -7.6266
-1.5 | -0.0002 | 0.00693 | -0.0183 | -0.02886
0 | 0.1491 | 0.00582 | -0.0146 | 25.6186
0.5 | 0.1946 | 0.00525 | -0.0124 | 37.0667
1 | 0.2412 | 0.00501 | -0.0101 | 48.1437
1.5 | 0.2934 | 0.00502 | -0.0088 | 58.4462
2 | 0.3596 | 0.0052 | -0.0108 | 69.1538
2.5 | 0.4277 | 0.00545 | -0.0133 | 78.4771
3 | 0.4967 | 0.00565 | -0.0161 | 87.9115
3.5 | 0.5638 | 0.00586 | -0.0185 | 96.2116
4 | 0.6283 | 0.00609 | -0.0204 | 103.1691
4.5 | 0.6932 | 0.00634 | -0.0224 | 109.3375
5 | 0.7601 | 0.00661 | -0.0249 | 114.9924
5.5 | 0.8255 | 0.00696 | -0.0271 | 118.6063
6 | 0.8766 | 0.00736 | -0.0263 | 119.1033
6.5 | 0.9212 | 0.00788 | -0.024 | 116.9036
7 | 0.964 | 0.0086 | -0.0215 | 112.093
7.5 | 1.006 | 0.00943 | -0.0189 | 106.6808
8 | 1.0491 | 0.01019 | -0.0166 | 102.9539
8.5 | 1.093 | 0.01091 | -0.0143 | 100.1833
9 | 1.1371 | 0.01163 | -0.0122 | 97.773
9.5 | 1.1817 | 0.01232 | -0.0102 | 95.9172
10 | 1.2249 | 0.01314 | -0.008 | 93.2192
10.5 | 1.2681 | 0.01393 | -0.0059 | 91.0337
11 | 1.3081 | 0.01497 | -0.0034 | 87.3814
11.5 | 1.3494 | 0.01581 | -0.0012 | 85.351
12 | 1.3864 | 0.01694 | 0.0016 | 81.8418
12.5 | 1.4176 | 0.01839 | 0.0051 | 77.0854
13 | 1.4496 | 0.01959 | 0.0084 | 73.9969
13.5 | 1.4715 | 0.02094 | 0.0132 | 70.2722
14 | 1.4862 | 0.02259 | 0.0185 | 65.7902
14.5 | 1.497 | 0.02486 | 0.0228 | 60.2172
15 | 1.4881 | 0.02941 | 0.0258 | 50.5984
15.5 | 1.4805 | 0.03547 | 0.0251 | 41.7395
16 | 1.466 | 0.04399 | 0.0211 | 33.3258
16.5 | 1.4393 | 0.05523 | 0.0152 | 26.0601
17 | 1.4068 | 0.06725 | 0.0095 | 20.919
17.5 | 1.3406 | 0.08427 | 0.0015 | 15.9084
18 | 1.2887 | 0.09967 | -0.0055 | 12.9297
18.5 | 1.2389 | 0.11532 | -0.0127 | 10.7431
19 | 1.2041 | 0.129 | -0.0192 | 9.3341
19.5 | 1.1741 | 0.14232 | -0.0258 | 8.2497

## 53. Re 2M Mach 0.25 (1)
BIGFOIL.COM POLAR EXPORT
NACA24009
NACA24009 |  |  |  | Cl Max: | 1.136 | at alpha= | 9.5 | deg
JavaFoil+Calcfoil stall+Eppler ext transition |  |  |  | L/D Max: | 92.78 | at alpha= | 8 | deg
Re: | 2000000 |  |  | Cd Min: | 0.00789 | at alpha= | 0 | deg
Mach: | 0.25 |  |  | Cl=0 at alpha= | -1.3607 | deg
|  |  |  | @ Cl=0.1, Cd= | 0.010485
|  |  |  | @ Cl=0.4, Cd= | 0.0082753
|  |  |  | @ Cl=0.6, Cd= | 0.0090586
alpha (deg) | Cl | Cd | Cm | Cl/Cd
-13.5 | -0.179 | 0.10733 | -0.005 | -1.665
-13 | -0.24 | 0.10185 | -0.005 | -2.357
-12.5 | -0.291 | 0.09759 | -0.005 | -2.985
-12 | -0.337 | 0.09209 | -0.005 | -3.656
-11.5 | -0.377 | 0.08638 | -0.005 | -4.367
-11 | -0.413 | 0.07991 | -0.005 | -5.163
-10.5 | -0.442 | 0.07478 | -0.005 | -5.914
-10 | -0.466 | 0.07011 | -0.005 | -6.643
-9.5 | -0.482 | 0.06558 | -0.005 | -7.354
-9 | -0.492 | 0.06108 | -0.005 | -8.059
-8.5 | -0.495 | 0.05646 | -0.005 | -8.766
-8 | -0.49 | 0.05237 | -0.005 | -9.362
-7.5 | -0.477 | 0.04855 | -0.006 | -9.83
-7 | -0.458 | 0.04516 | -0.006 | -10.15
-6.5 | -0.435 | 0.04141 | -0.007 | -10.501
-6 | -0.408 | 0.03737 | -0.008 | -10.912
-5.5 | -0.458 | 0.01073 | -0.013 | -42.711
-5 | -0.412 | 0.01034 | -0.013 | -39.842
-4.5 | -0.362 | 0.01006 | -0.013 | -35.954
-4 | -0.308 | 0.0099 | -0.014 | -31.157
-3.5 | -0.253 | 0.00973 | -0.014 | -25.969
-3 | -0.195 | 0.01035 | -0.014 | -18.868
-2.5 | -0.137 | 0.01022 | -0.014 | -13.36
-2 | -0.077 | 0.01016 | -0.014 | -7.58
-1.5 | -0.017 | 0.01016 | -0.015 | -1.658
-1 | 0.044 | 0.01028 | -0.015 | 4.251
-0.5 | 0.104 | 0.0105 | -0.015 | 9.953
0 | 0.165 | 0.00789 | -0.015 | 20.944
0.5 | 0.226 | 0.0083 | -0.016 | 27.202
1 | 0.286 | 0.00824 | -0.016 | 34.752
1.5 | 0.347 | 0.00824 | -0.016 | 42.119
2 | 0.407 | 0.00828 | -0.016 | 49.193
2.5 | 0.468 | 0.00839 | -0.017 | 55.719
3 | 0.528 | 0.00857 | -0.017 | 61.576
3.5 | 0.588 | 0.00902 | -0.017 | 65.177
4 | 0.647 | 0.00921 | -0.017 | 70.275
4.5 | 0.706 | 0.00944 | -0.018 | 74.793
5 | 0.764 | 0.00974 | -0.018 | 78.483
5.5 | 0.821 | 0.01017 | -0.018 | 80.69
6 | 0.876 | 0.01064 | -0.018 | 82.281
6.5 | 0.928 | 0.01043 | -0.019 | 88.956
7 | 0.978 | 0.01056 | -0.019 | 92.624
7.5 | 1.022 | 0.01154 | -0.019 | 88.52
8 | 1.061 | 0.01144 | -0.02 | 92.78
8.5 | 1.095 | 0.01322 | -0.02 | 82.794
9 | 1.12 | 0.01418 | -0.02 | 79.033
9.5 | 1.136 | 0.01532 | -0.02 | 74.126
10 | 1.136 | 0.0169 | -0.02 | 67.217
10.5 | 1.121 | 0.01947 | -0.02 | 57.587
11 | 1.09 | 0.02369 | -0.02 | 46.01
11.5 | 1.046 | 0.0301 | -0.02 | 34.761
12 | 0.991 | 0.03981 | -0.019 | 24.882
12.5 | 0.925 | 0.0534 | -0.018 | 17.327
13 | 0.854 | 0.07072 | -0.017 | 12.078
13.5 | 0.769 | 0.09698 | -0.013 | 7.928
14 | 0.708 | 0.1068 | -0.011 | 6.628
14.5 | 0.644 | 0.11449 | -0.011 | 5.625

## 54. Re 2M Mach 0.25 (2)
BIGFOIL.COM POLAR EXPORT
NACA24009
NACA24009 |  |  |  | Cl Max: | 1.4257 | at alpha= | 13.5 | deg
XFOIL ncrit=9 |  |  |  | L/D Max: | 119.078 | at alpha= | 5.5 | deg
Re: | 2000000 |  |  | Cd Min: | 0.15064 | at alpha= | 18.5 | deg
Mach: | 0.25 |  |  | Cl=0 at alpha= | -1.4963 | deg
|  |  |  | @ Cl=0.1, Cd= | 0.0070516
|  |  |  | @ Cl=0.4, Cd= | 0.0053964
|  |  |  | @ Cl=0.6, Cd= | 0.0060372
alpha (deg) | Cl | Cd | Cm | Cl/Cd
-10 | -0.5203 | 0.09896 | -0.0048 | -5.2577
-9.5 | -0.5151 | 0.09144 | -0.0084 | -5.6332
-8 | -0.7655 | 0.02085 | -0.0205 | -36.7146
-7.5 | -0.7083 | 0.01586 | -0.0218 | -44.6595
-7 | -0.6441 | 0.01296 | -0.0231 | -49.6991
-6.5 | -0.5742 | 0.01101 | -0.0252 | -52.1526
-6 | -0.5091 | 0.00975 | -0.0261 | -52.2154
-5.5 | -0.439 | 0.00896 | -0.0281 | -48.9955
-5 | -0.3751 | 0.00814 | -0.0287 | -46.0811
-4.5 | -0.3182 | 0.00771 | -0.0278 | -41.2711
-4 | -0.2655 | 0.00749 | -0.026 | -35.4473
-3.5 | -0.2144 | 0.0072 | -0.024 | -29.7778
-3 | -0.1621 | 0.00709 | -0.0223 | -22.8632
-2.5 | -0.1085 | 0.00706 | -0.021 | -15.3683
-2 | -0.0547 | 0.00703 | -0.0198 | -7.7809
-1.5 | -0.0004 | 0.00706 | -0.0188 | -0.056657
-1 | 0.0542 | 0.00706 | -0.0179 | 7.6771
-0.5 | 0.1089 | 0.00705 | -0.0171 | 15.4468
0 | 0.1549 | 0.00605 | -0.0151 | 25.6033
0.5 | 0.2012 | 0.00539 | -0.0128 | 37.3284
1 | 0.2488 | 0.0051 | -0.0102 | 48.7843
1.5 | 0.3022 | 0.00508 | -0.0088 | 59.4882
2 | 0.3676 | 0.00528 | -0.0101 | 69.6212
2.5 | 0.44 | 0.00554 | -0.0131 | 79.4224
3 | 0.5104 | 0.00575 | -0.0157 | 88.7652
3.5 | 0.5803 | 0.00597 | -0.0181 | 97.2027
4 | 0.6477 | 0.0062 | -0.02 | 104.4677
4.5 | 0.7149 | 0.00645 | -0.0219 | 110.8372
5 | 0.7843 | 0.00678 | -0.0243 | 115.6785
5.5 | 0.8526 | 0.00716 | -0.0264 | 119.0782
6 | 0.9052 | 0.00761 | -0.0252 | 118.9488
6.5 | 0.9508 | 0.00822 | -0.0224 | 115.6691
7 | 0.994 | 0.00909 | -0.0193 | 109.3509
7.5 | 1.0377 | 0.00996 | -0.0163 | 104.1867
8 | 1.0828 | 0.01077 | -0.0134 | 100.5385
8.5 | 1.1286 | 0.01154 | -0.0107 | 97.799
9 | 1.1746 | 0.01235 | -0.0079 | 95.1093
9.5 | 1.2192 | 0.01328 | -0.005 | 91.8072
10 | 1.2635 | 0.01422 | -0.0021 | 88.8537
10.5 | 1.304 | 0.01543 | 0.0014 | 84.5107
11 | 1.3446 | 0.01656 | 0.0048 | 81.1957
11.5 | 1.3758 | 0.01824 | 0.0093 | 75.4276
12 | 1.402 | 0.01999 | 0.0144 | 70.1351
12.5 | 1.4166 | 0.0217 | 0.0211 | 65.2811
13 | 1.4236 | 0.02429 | 0.0268 | 58.6085
13.5 | 1.4257 | 0.02809 | 0.0301 | 50.7547
14 | 1.4195 | 0.03418 | 0.0296 | 41.5301
14.5 | 1.3988 | 0.04407 | 0.0244 | 31.7404
15 | 1.3599 | 0.05739 | 0.0169 | 23.6958
15.5 | 1.3248 | 0.06967 | 0.0111 | 19.0154
16 | 1.2717 | 0.08421 | 0.0043 | 15.1015
16.5 | 1.2289 | 0.09796 | -0.0022 | 12.5449
17 | 1.1897 | 0.11169 | -0.0086 | 10.6518
17.5 | 1.1552 | 0.12517 | -0.015 | 9.229
18 | 1.1302 | 0.13754 | -0.0211 | 8.2172
18.5 | 1.1053 | 0.15064 | -0.0281 | 7.3374

## 55. Re 2M Mach 0.50 (1)
BIGFOIL.COM POLAR EXPORT
NACA24009
NACA24009 |  |  |  | Cl Max: | 1.149 | at alpha= | 20 | deg
JavaFoil+Calcfoil stall+Eppler ext transition |  |  |  | L/D Max: | 94.92 | at alpha= | 6.5 | deg
Re: | 2000000 |  |  | Cd Min: | 0.00796 | at alpha= | 0.5 | deg
Mach: | 0.5 |  |  | Cl=0 at alpha= | -1.3603 | deg
|  |  |  | @ Cl=0.1, Cd= | 0.011015
|  |  |  | @ Cl=0.4, Cd= | 0.0081207
|  |  |  | @ Cl=0.6, Cd= | 0.008855
alpha (deg) | Cl | Cd | Cm | Cl/Cd
-20 | -0.975 | 0.17541 | -0.006 | -5.557
-19.5 | -0.95 | 0.17046 | -0.006 | -5.573
-19 | -0.925 | 0.16555 | -0.006 | -5.587
-18.5 | -0.899 | 0.16117 | -0.006 | -5.575
-18 | -0.873 | 0.15655 | -0.006 | -5.579
-17.5 | -0.848 | 0.15194 | -0.006 | -5.583
-17 | -0.822 | 0.14625 | -0.006 | -5.619
-16.5 | -0.796 | 0.14189 | -0.006 | -5.613
-16 | -0.771 | 0.14035 | -0.006 | -5.494
-15.5 | -0.745 | 0.13424 | -0.006 | -5.55
-15 | -0.719 | 0.12752 | -0.006 | -5.637
-14.5 | -0.693 | 0.12394 | -0.006 | -5.593
-14 | -0.668 | 0.1196 | -0.006 | -5.583
-13.5 | -0.641 | 0.11576 | -0.006 | -5.538
-13 | -0.615 | 0.11013 | -0.006 | -5.587
-12.5 | -0.589 | 0.1047 | -0.006 | -5.624
-12 | -0.563 | 0.08593 | -0.006 | -6.551
-11.5 | -0.537 | 0.07726 | -0.006 | -6.95
-11 | -0.51 | 0.0852 | -0.006 | -5.991
-10.5 | -0.484 | 0.07288 | -0.006 | -6.647
-10 | -0.458 | 0.0658 | -0.006 | -6.967
-9.5 | -0.432 | 0.06902 | -0.006 | -6.255
-9 | -0.406 | 0.06048 | -0.006 | -6.705
-8.5 | -0.379 | 0.06495 | -0.006 | -5.836
-8 | -0.353 | 0.05504 | -0.006 | -6.408
-7.5 | -0.326 | 0.05368 | -0.006 | -6.078
-7 | -0.3 | 0.04915 | -0.006 | -6.101
-6.5 | -0.273 | 0.04803 | -0.006 | -5.691
-6 | -0.247 | 0.04578 | -0.006 | -5.393
-5.5 | -0.22 | 0.04328 | -0.006 | -5.092
-5 | -0.313 | 0.03972 | -0.006 | -7.889
-4.5 | -0.301 | 0.03601 | -0.007 | -8.36
-4 | -0.33 | 0.01063 | -0.015 | -31.075
-3.5 | -0.276 | 0.01074 | -0.015 | -25.659
-3 | -0.215 | 0.01054 | -0.016 | -20.402
-2.5 | -0.151 | 0.01041 | -0.016 | -14.546
-2 | -0.086 | 0.01037 | -0.016 | -8.262
-1.5 | -0.019 | 0.01122 | -0.016 | -1.674
-1 | 0.049 | 0.01151 | -0.017 | 4.236
-0.5 | 0.117 | 0.01085 | -0.017 | 10.754
0 | 0.185 | 0.008 | -0.017 | 23.076
0.5 | 0.252 | 0.00796 | -0.017 | 31.679
1 | 0.32 | 0.00796 | -0.018 | 40.199
1.5 | 0.387 | 0.00805 | -0.018 | 48.148
2 | 0.455 | 0.00842 | -0.018 | 53.982
2.5 | 0.522 | 0.00857 | -0.018 | 60.88
3 | 0.589 | 0.00882 | -0.019 | 66.771
3.5 | 0.655 | 0.00903 | -0.019 | 72.561
4 | 0.722 | 0.00965 | -0.019 | 74.806
4.5 | 0.787 | 0.01006 | -0.02 | 78.159
5 | 0.849 | 0.00986 | -0.02 | 86.16
5.5 | 0.909 | 0.01043 | -0.02 | 87.221
6 | 0.965 | 0.01056 | -0.021 | 91.357
6.5 | 1.012 | 0.01066 | -0.021 | 94.92
7 | 1.044 | 0.01385 | -0.021 | 75.336
7.5 | 1.051 | 0.0155 | -0.021 | 67.815
8 | 1.008 | 0.01835 | -0.021 | 54.91
8.5 | 0.741 | 0.0265 | -0.02 | 27.951
9 | 0.583 | 0.05089 | -0.017 | 11.45
9.5 | 0.581 | 0.06847 | -0.01 | 8.486
10 | 0.608 | 0.0739 | -0.01 | 8.221
10.5 | 0.634 | 0.0789 | -0.01 | 8.039
11 | 0.661 | 0.08171 | -0.011 | 8.096
11.5 | 0.688 | 0.08353 | -0.011 | 8.242
12 | 0.715 | 0.10381 | -0.012 | 6.892
12.5 | 0.742 | 0.10908 | -0.012 | 6.802
13 | 0.769 | 0.11325 | -0.012 | 6.792
13.5 | 0.796 | 0.11872 | -0.013 | 6.709
14 | 0.823 | 0.12135 | -0.013 | 6.782
14.5 | 0.851 | 0.1271 | -0.014 | 6.692
15 | 0.878 | 0.13322 | -0.014 | 6.591
15.5 | 0.904 | 0.13785 | -0.015 | 6.561
16 | 0.932 | 0.13983 | -0.015 | 6.666
16.5 | 0.96 | 0.14813 | -0.016 | 6.483
17 | 0.986 | 0.1494 | -0.016 | 6.6
17.5 | 1.014 | 0.15542 | -0.017 | 6.525
18 | 1.04 | 0.16026 | -0.017 | 6.492
18.5 | 1.068 | 0.16356 | -0.018 | 6.532
19 | 1.095 | 0.16943 | -0.018 | 6.46
19.5 | 1.123 | 0.17567 | -0.018 | 6.39
20 | 1.149 | 0.17905 | -0.019 | 6.415

## 56. Re 2M Mach 0.50 (2)
BIGFOIL.COM POLAR EXPORT
NACA24009
NACA24009 |  |  |  | Cl Max: | 1.281 | at alpha= | 9 | deg
XFOIL ncrit=9 |  |  |  | L/D Max: | 121.101 | at alpha= | 5.5 | deg
Re: | 2000000 |  |  | Cd Min: | 0.26885 | at alpha= | -20 | deg
Mach: | 0.5 |  |  | Cl=0 at alpha= | -1.4848 | deg
|  |  |  | @ Cl=0.1, Cd= | 0.00749
|  |  |  | @ Cl=0.4, Cd= | 0.0055238
|  |  |  | @ Cl=0.6, Cd= | 0.0061915
alpha (deg) | Cl | Cd | Cm | Cl/Cd
-20 | -0.8179 | 0.26885 | 0.071 | -3.0422
-19.5 | -0.797 | 0.26151 | 0.0666 | -3.0477
-19 | -0.7756 | 0.25389 | 0.062 | -3.0549
-18.5 | -0.7535 | 0.24512 | 0.0574 | -3.074
-18 | -0.7324 | 0.23696 | 0.0528 | -3.0908
-17.5 | -0.7117 | 0.22874 | 0.0484 | -3.1114
-17 | -0.6916 | 0.22056 | 0.0441 | -3.1357
-16.5 | -0.6725 | 0.21238 | 0.0402 | -3.1665
-16 | -0.6533 | 0.20493 | 0.0366 | -3.1879
-15.5 | -0.6337 | 0.19769 | 0.033 | -3.2055
-15 | -0.6144 | 0.19033 | 0.0295 | -3.2281
-14.5 | -0.5957 | 0.18184 | 0.0256 | -3.276
-14 | -0.5796 | 0.17326 | 0.0216 | -3.3453
-13.5 | -0.5632 | 0.16549 | 0.0184 | -3.4032
-13 | -0.5482 | 0.15735 | 0.0151 | -3.484
-12.5 | -0.5345 | 0.15017 | 0.0128 | -3.5593
-12 | -0.5205 | 0.14261 | 0.0099 | -3.6498
-11.5 | -0.5056 | 0.13577 | 0.0074 | -3.7239
-11 | -0.4939 | 0.128 | 0.0045 | -3.8586
-10.5 | -0.486 | 0.11858 | 0.0004 | -4.0985
-10 | -0.4757 | 0.11172 | -0.0015 | -4.258
-9.5 | -0.4686 | 0.10334 | -0.0048 | -4.5345
-9 | -0.462 | 0.0954 | -0.008 | -4.8428
-8.5 | -0.4591 | 0.087 | -0.0116 | -5.277
-8 | -0.4563 | 0.07884 | -0.0156 | -5.7877
-7.5 | -0.4602 | 0.06993 | -0.0206 | -6.5809
-7 | -0.4743 | 0.06113 | -0.0278 | -7.7589
-6.5 | -0.4942 | 0.05322 | -0.0286 | -9.286
-6 | -0.472 | 0.04051 | -0.0385 | -11.6514
-5.5 | -0.4312 | 0.02807 | -0.0449 | -15.3616
-5 | -0.3813 | 0.01961 | -0.0454 | -19.4442
-4.5 | -0.3534 | 0.0112 | -0.0391 | -31.5536
-4 | -0.3009 | 0.00918 | -0.0344 | -32.7778
-3.5 | -0.2437 | 0.00838 | -0.0306 | -29.0811
-3 | -0.1853 | 0.00789 | -0.0275 | -23.4854
-2.5 | -0.1249 | 0.00766 | -0.025 | -16.3055
-2 | -0.0634 | 0.00757 | -0.0231 | -8.3752
-1.5 | -0.0019 | 0.00752 | -0.0213 | -0.25266
-1 | 0.0604 | 0.00749 | -0.0199 | 8.0641
-0.5 | 0.1228 | 0.00749 | -0.0187 | 16.3952
0 | 0.1851 | 0.00739 | -0.0176 | 25.0474
0.5 | 0.2313 | 0.00596 | -0.0141 | 38.8087
1 | 0.2835 | 0.00551 | -0.0108 | 51.4519
1.5 | 0.3406 | 0.0054 | -0.0081 | 63.0741
2 | 0.4126 | 0.00555 | -0.0087 | 74.3423
2.5 | 0.4977 | 0.00584 | -0.0121 | 85.2226
3 | 0.573 | 0.0061 | -0.0133 | 93.9344
3.5 | 0.6556 | 0.00638 | -0.0159 | 102.7586
4 | 0.7359 | 0.00669 | -0.0178 | 110
4.5 | 0.8141 | 0.00707 | -0.0189 | 115.1485
5 | 0.8969 | 0.0075 | -0.0207 | 119.5867
5.5 | 0.9785 | 0.00808 | -0.022 | 121.1015
6 | 1.0319 | 0.00889 | -0.0176 | 116.0742
6.5 | 1.0786 | 0.01009 | -0.0119 | 106.8979
7 | 1.1272 | 0.01125 | -0.0061 | 100.1956
7.5 | 1.1787 | 0.01234 | -0.0004 | 95.5186
8 | 1.2265 | 0.01374 | 0.0061 | 89.2649
8.5 | 1.2632 | 0.01577 | 0.014 | 80.1015
9 | 1.281 | 0.01851 | 0.0237 | 69.2058
9.5 | 1.2653 | 0.02216 | 0.035 | 57.0984
10 | 1.2406 | 0.02897 | 0.0378 | 42.8236
10.5 | 1.2129 | 0.04021 | 0.0309 | 30.1641
11 | 1.1786 | 0.05234 | 0.024 | 22.5182
11.5 | 1.1413 | 0.06396 | 0.0182 | 17.844
12 | 1.1046 | 0.07556 | 0.0124 | 14.6188
12.5 | 1.0724 | 0.08698 | 0.0068 | 12.3293
13 | 1.0405 | 0.09915 | 0.0006 | 10.4942
13.5 | 1.0124 | 0.11141 | -0.0056 | 9.0872
14 | 0.9864 | 0.12399 | -0.0121 | 7.9555

## 57. Re 3M Mach 0.00 (1)
BIGFOIL.COM POLAR EXPORT
NACA24009
NACA24009 |  |  |  | Cl Max: | 1.183 | at alpha= | 11 | deg
JavaFoil+Calcfoil stall+Eppler ext transition |  |  |  | L/D Max: | 100.357 | at alpha= | 9 | deg
Re: | 3000000 |  |  | Cd Min: | 0.00762 | at alpha= | -0.5 | deg
Mach: | 0 |  |  | Cl=0 at alpha= | -1.3621 | deg
|  |  |  | @ Cl=0.1, Cd= | 0.0076593
|  |  |  | @ Cl=0.4, Cd= | 0.008278
|  |  |  | @ Cl=0.6, Cd= | 0.0084141
alpha (deg) | Cl | Cd | Cm | Cl/Cd
-12 | -0.558 | 0.08151 | -0.005 | -6.849
-11.5 | -0.565 | 0.07645 | -0.005 | -7.389
-11 | -0.569 | 0.07183 | -0.005 | -7.92
-10.5 | -0.57 | 0.06722 | -0.005 | -8.477
-10 | -0.567 | 0.06295 | -0.005 | -9.01
-9.5 | -0.561 | 0.05874 | -0.006 | -9.552
-9 | -0.551 | 0.05466 | -0.006 | -10.084
-8.5 | -0.537 | 0.05104 | -0.006 | -10.527
-8 | -0.52 | 0.04716 | -0.006 | -11.024
-7.5 | -0.498 | 0.04302 | -0.007 | -11.582
-7 | -0.577 | 0.00995 | -0.012 | -58.043
-6.5 | -0.539 | 0.01047 | -0.012 | -51.481
-6 | -0.497 | 0.01013 | -0.012 | -49.112
-5.5 | -0.452 | 0.00981 | -0.013 | -46.096
-5 | -0.404 | 0.00956 | -0.013 | -42.262
-4.5 | -0.353 | 0.00944 | -0.013 | -37.422
-4 | -0.3 | 0.01017 | -0.013 | -29.555
-3.5 | -0.246 | 0.00989 | -0.013 | -24.846
-3 | -0.19 | 0.00978 | -0.014 | -19.374
-2.5 | -0.132 | 0.00971 | -0.014 | -13.639
-2 | -0.075 | 0.00971 | -0.014 | -7.689
-1.5 | -0.016 | 0.00979 | -0.014 | -1.667
-1 | 0.042 | 0.00994 | -0.014 | 4.256
-0.5 | 0.101 | 0.00762 | -0.015 | 13.281
0 | 0.16 | 0.008 | -0.015 | 19.999
0.5 | 0.219 | 0.0079 | -0.015 | 27.689
1 | 0.277 | 0.00779 | -0.015 | 35.625
1.5 | 0.336 | 0.0078 | -0.016 | 43.057
2 | 0.394 | 0.00828 | -0.016 | 47.63
2.5 | 0.453 | 0.00826 | -0.016 | 54.812
3 | 0.511 | 0.00832 | -0.016 | 61.417
3.5 | 0.569 | 0.00835 | -0.017 | 68.196
4 | 0.627 | 0.00847 | -0.017 | 74.067
4.5 | 0.685 | 0.00863 | -0.017 | 79.312
5 | 0.741 | 0.00886 | -0.017 | 83.596
5.5 | 0.796 | 0.0092 | -0.018 | 86.591
6 | 0.85 | 0.00956 | -0.018 | 88.941
6.5 | 0.902 | 0.01002 | -0.018 | 90.055
7 | 0.952 | 0.01073 | -0.018 | 88.799
7.5 | 0.999 | 0.01147 | -0.019 | 87.085
8 | 1.042 | 0.01113 | -0.019 | 93.587
8.5 | 1.081 | 0.01136 | -0.019 | 95.216
9 | 1.116 | 0.01112 | -0.019 | 100.357
9.5 | 1.145 | 0.0128 | -0.02 | 89.472
10 | 1.166 | 0.01364 | -0.02 | 85.459
10.5 | 1.179 | 0.01465 | -0.02 | 80.442
11 | 1.183 | 0.01594 | -0.02 | 74.23
11.5 | 1.177 | 0.01781 | -0.02 | 66.091
12 | 1.162 | 0.02063 | -0.02 | 56.343
12.5 | 1.139 | 0.02473 | -0.02 | 46.061
13 | 1.108 | 0.03076 | -0.02 | 36.033
13.5 | 1.074 | 0.03818 | -0.02 | 28.139
14 | 1.037 | 0.04724 | -0.019 | 21.958
14.5 | 1.001 | 0.05675 | -0.019 | 17.633
15 | 0.963 | 0.06705 | -0.018 | 14.366
15.5 | 0.925 | 0.07762 | -0.018 | 11.919
16 | 0.884 | 0.08865 | -0.018 | 9.972

## 58. Re 3M Mach 0.00 (2)
BIGFOIL.COM POLAR EXPORT
NACA24009
NACA24009 |  |  |  | Cl Max: | 1.6109 | at alpha= | 16.5 | deg
XFOIL ncrit=9 |  |  |  | L/D Max: | 125.528 | at alpha= | 6 | deg
Re: | 3000000 |  |  | Cd Min: | 0.12024 | at alpha= | 20 | deg
Mach: | 0 |  |  | Cl=0 at alpha= | -1.4719 | deg
|  |  |  | @ Cl=0.1, Cd= | 0.0066407
|  |  |  | @ Cl=0.4, Cd= | 0.0048406
|  |  |  | @ Cl=0.6, Cd= | 0.0054641
alpha (deg) | Cl | Cd | Cm | Cl/Cd
-14 | -1.1248 | 0.04548 | -0.0441 | -24.7318
-13.5 | -1.2094 | 0.02562 | -0.0367 | -47.2053
-13 | -1.1903 | 0.02184 | -0.0326 | -54.5009
-12.5 | -1.1594 | 0.01941 | -0.0295 | -59.7321
-12 | -1.1211 | 0.01787 | -0.0269 | -62.7364
-11.5 | -1.0817 | 0.01653 | -0.0243 | -65.4386
-11 | -1.0403 | 0.01551 | -0.0219 | -67.0729
-10.5 | -0.999 | 0.01453 | -0.0193 | -68.7543
-10 | -0.9577 | 0.01362 | -0.0166 | -70.3157
-9.5 | -0.916 | 0.01287 | -0.0139 | -71.1733
-9 | -0.857 | 0.0122 | -0.0148 | -70.2459
-8.5 | -0.7964 | 0.01077 | -0.0163 | -73.9461
-8 | -0.7323 | 0.00998 | -0.0183 | -73.3768
-7.5 | -0.6706 | 0.00936 | -0.0197 | -71.6453
-7 | -0.6023 | 0.00879 | -0.0224 | -68.521
-6.5 | -0.5384 | 0.00835 | -0.0242 | -64.479
-6 | -0.475 | 0.0076 | -0.0259 | -62.5
-5.5 | -0.4174 | 0.00726 | -0.0261 | -57.4931
-5 | -0.3658 | 0.0071 | -0.0249 | -51.5211
-4.5 | -0.3165 | 0.00683 | -0.0233 | -46.3397
-4 | -0.2654 | 0.00676 | -0.022 | -39.2604
-3.5 | -0.2142 | 0.00665 | -0.0208 | -32.2105
-3 | -0.1617 | 0.00665 | -0.02 | -24.3158
-2.5 | -0.1093 | 0.00661 | -0.0191 | -16.5356
-2 | -0.0564 | 0.00662 | -0.0184 | -8.5196
-1.5 | -0.003 | 0.00662 | -0.0177 | -0.45317
-1 | 0.0504 | 0.00665 | -0.0171 | 7.5789
-0.5 | 0.104 | 0.00664 | -0.0165 | 15.6627
0.5 | 0.1998 | 0.00534 | -0.0137 | 37.4157
1 | 0.2481 | 0.00495 | -0.012 | 50.1212
1.5 | 0.2965 | 0.00475 | -0.0102 | 62.4211
2 | 0.3479 | 0.00472 | -0.0089 | 73.7076
2.5 | 0.4127 | 0.00487 | -0.0107 | 84.7433
3 | 0.4727 | 0.00506 | -0.0115 | 93.419
3.5 | 0.5397 | 0.00526 | -0.014 | 102.6046
4 | 0.6047 | 0.00548 | -0.0161 | 110.3467
4.5 | 0.6673 | 0.00575 | -0.0177 | 116.0522
5 | 0.7281 | 0.00604 | -0.0189 | 120.5464
5.5 | 0.7928 | 0.00639 | -0.0211 | 124.0689
6 | 0.8561 | 0.00682 | -0.023 | 125.5279
6.5 | 0.9177 | 0.00743 | -0.0248 | 123.5128
7 | 0.9656 | 0.00813 | -0.0235 | 118.77
7.5 | 1.0082 | 0.0088 | -0.0211 | 114.5682
8 | 1.0516 | 0.00943 | -0.0188 | 111.5164
8.5 | 1.0959 | 0.01001 | -0.0167 | 109.4805
9 | 1.1405 | 0.0106 | -0.0148 | 107.5943
9.5 | 1.1846 | 0.01125 | -0.0128 | 105.2978
10 | 1.2296 | 0.01183 | -0.0111 | 103.9391
10.5 | 1.2731 | 0.01257 | -0.0091 | 101.2808
11 | 1.3171 | 0.01323 | -0.0074 | 99.554
11.5 | 1.3579 | 0.01415 | -0.0052 | 95.9647
12 | 1.3992 | 0.01494 | -0.0032 | 93.6546
12.5 | 1.4392 | 0.01577 | -0.001 | 91.2619
13 | 1.4761 | 0.01677 | 0.0015 | 88.0203
13.5 | 1.5063 | 0.01813 | 0.0049 | 83.0833
14 | 1.5343 | 0.01944 | 0.0086 | 78.9249
14.5 | 1.5575 | 0.02047 | 0.0131 | 76.087
15 | 1.5765 | 0.02196 | 0.0173 | 71.7896
15.5 | 1.5934 | 0.0239 | 0.0207 | 66.6695
16 | 1.6036 | 0.0267 | 0.0233 | 60.0599
16.5 | 1.6109 | 0.03037 | 0.0243 | 53.0425
17 | 1.6067 | 0.03611 | 0.0234 | 44.4946
17.5 | 1.5897 | 0.04464 | 0.0198 | 35.6116
18 | 1.5593 | 0.05586 | 0.0143 | 27.9144
18.5 | 1.5092 | 0.07022 | 0.0075 | 21.4925
19 | 1.446 | 0.0867 | -0.0001 | 16.6782
19.5 | 1.3882 | 0.10292 | -0.0076 | 13.4881
20 | 1.3276 | 0.12024 | -0.0157 | 11.0413

## 59. Re 3M Mach 0.10 (1)
BIGFOIL.COM POLAR EXPORT
NACA24009
NACA24009 |  |  |  | Cl Max: | 1.176 | at alpha= | 11 | deg
JavaFoil+Calcfoil stall+Eppler ext transition |  |  |  | L/D Max: | 99.089 | at alpha= | 9 | deg
Re: | 3000000 |  |  | Cd Min: | 0.00782 | at alpha= | 1.5 | deg
Mach: | 0.1 |  |  | Cl=0 at alpha= | -1.3644 | deg
|  |  |  | @ Cl=0.1, Cd= | 0.0097485
|  |  |  | @ Cl=0.4, Cd= | 0.0083014
|  |  |  | @ Cl=0.6, Cd= | 0.0084472
alpha (deg) | Cl | Cd | Cm | Cl/Cd
-15.5 | -0.422 | 0.12334 | -0.005 | -3.418
-15 | -0.44 | 0.11651 | -0.005 | -3.78
-14.5 | -0.459 | 0.11016 | -0.005 | -4.166
-14 | -0.477 | 0.10475 | -0.005 | -4.553
-13.5 | -0.494 | 0.09842 | -0.005 | -5.02
-13 | -0.51 | 0.0927 | -0.005 | -5.5
-12.5 | -0.524 | 0.0875 | -0.005 | -5.99
-12 | -0.536 | 0.08267 | -0.005 | -6.487
-11.5 | -0.546 | 0.07754 | -0.005 | -7.04
-11 | -0.553 | 0.07326 | -0.005 | -7.545
-10.5 | -0.557 | 0.068 | -0.005 | -8.183
-10 | -0.557 | 0.06362 | -0.005 | -8.75
-9.5 | -0.553 | 0.05943 | -0.006 | -9.304
-9 | -0.545 | 0.05527 | -0.006 | -9.86
-8.5 | -0.533 | 0.05164 | -0.006 | -10.319
-8 | -0.517 | 0.04776 | -0.006 | -10.821
-7.5 | -0.496 | 0.0438 | -0.007 | -11.32
-7 | -0.475 | 0.03748 | -0.008 | -12.686
-6.5 | -0.54 | 0.0105 | -0.012 | -51.403
-6 | -0.498 | 0.01024 | -0.012 | -48.649
-5.5 | -0.453 | 0.00991 | -0.013 | -45.767
-5 | -0.405 | 0.00966 | -0.013 | -41.947
-4.5 | -0.355 | 0.00946 | -0.013 | -37.485
-4 | -0.302 | 0.01019 | -0.013 | -29.603
-3.5 | -0.247 | 0.00991 | -0.013 | -24.899
-3 | -0.19 | 0.0098 | -0.014 | -19.423
-2.5 | -0.133 | 0.00973 | -0.014 | -13.679
-2 | -0.075 | 0.00973 | -0.014 | -7.712
-1.5 | -0.016 | 0.00985 | -0.014 | -1.665
-1 | 0.043 | 0.00999 | -0.014 | 4.258
-0.5 | 0.102 | 0.00974 | -0.015 | 10.442
0 | 0.161 | 0.00804 | -0.015 | 19.995
0.5 | 0.22 | 0.00794 | -0.015 | 27.681
1 | 0.279 | 0.00786 | -0.015 | 35.476
1.5 | 0.338 | 0.00782 | -0.016 | 43.185
2 | 0.396 | 0.0083 | -0.016 | 47.751
2.5 | 0.455 | 0.00832 | -0.016 | 54.687
3 | 0.514 | 0.00838 | -0.016 | 61.291
3.5 | 0.572 | 0.00837 | -0.017 | 68.311
4 | 0.63 | 0.00853 | -0.017 | 73.904
4.5 | 0.688 | 0.0087 | -0.017 | 79.079
5 | 0.745 | 0.0089 | -0.017 | 83.692
5.5 | 0.8 | 0.00924 | -0.018 | 86.617
6 | 0.854 | 0.00961 | -0.018 | 88.918
6.5 | 0.906 | 0.01013 | -0.018 | 89.499
7 | 0.956 | 0.01081 | -0.018 | 88.47
7.5 | 1.003 | 0.01102 | -0.019 | 91.016
8 | 1.045 | 0.01126 | -0.019 | 92.845
8.5 | 1.084 | 0.01149 | -0.019 | 94.333
9 | 1.118 | 0.01128 | -0.02 | 99.089
9.5 | 1.146 | 0.01297 | -0.02 | 88.295
10 | 1.164 | 0.01386 | -0.02 | 83.984
10.5 | 1.175 | 0.01492 | -0.02 | 78.703
11 | 1.176 | 0.01634 | -0.02 | 71.962
11.5 | 1.165 | 0.01854 | -0.02 | 62.851
12 | 1.145 | 0.02185 | -0.02 | 52.403
12.5 | 1.117 | 0.02664 | -0.02 | 41.928
13 | 1.081 | 0.03356 | -0.02 | 32.222
13.5 | 1.044 | 0.04141 | -0.019 | 25.217
14 | 1.004 | 0.05097 | -0.019 | 19.697
14.5 | 0.963 | 0.06154 | -0.019 | 15.642
15 | 0.92 | 0.07319 | -0.018 | 12.576
15.5 | 0.879 | 0.08444 | -0.018 | 10.406
16 | 0.831 | 0.09882 | -0.017 | 8.406

## 60. Re 3M Mach 0.10 (2)
BIGFOIL.COM POLAR EXPORT
NACA24009
NACA24009 |  |  |  | Cl Max: | 1.5913 | at alpha= | 16.5 | deg
XFOIL ncrit=9 |  |  |  | L/D Max: | 125.386 | at alpha= | 6 | deg
Re: | 3000000 |  |  | Cd Min: | 0.1323 | at alpha= | 20 | deg
Mach: | 0.1 |  |  | Cl=0 at alpha= | -1.472 | deg
|  |  |  | @ Cl=0.1, Cd= | 0.0066608
|  |  |  | @ Cl=0.4, Cd= | 0.0048538
|  |  |  | @ Cl=0.6, Cd= | 0.0054716
alpha (deg) | Cl | Cd | Cm | Cl/Cd
-13 | -1.1531 | 0.02917 | -0.0389 | -39.5303
-12.5 | -1.1475 | 0.02303 | -0.034 | -49.8263
-12 | -1.1198 | 0.01992 | -0.0303 | -56.2149
-11.5 | -1.0833 | 0.01803 | -0.0272 | -60.0832
-11 | -1.0436 | 0.01665 | -0.0244 | -62.6787
-10.5 | -1.003 | 0.01544 | -0.0215 | -64.9611
-10 | -0.9625 | 0.0143 | -0.0184 | -67.3077
-9.5 | -0.9213 | 0.01337 | -0.0154 | -68.908
-9 | -0.8637 | 0.01253 | -0.0159 | -68.9306
-8.5 | -0.8017 | 0.01124 | -0.0174 | -71.3256
-8 | -0.7376 | 0.01022 | -0.0192 | -72.1722
-7.5 | -0.6753 | 0.00953 | -0.0204 | -70.8604
-7 | -0.6065 | 0.0089 | -0.0231 | -68.1461
-6.5 | -0.542 | 0.00842 | -0.0248 | -64.3705
-6 | -0.4779 | 0.00767 | -0.0264 | -62.3077
-5.5 | -0.42 | 0.00731 | -0.0266 | -57.4555
-5 | -0.3682 | 0.00713 | -0.0253 | -51.641
-4.5 | -0.3185 | 0.00687 | -0.0236 | -46.361
-4 | -0.2671 | 0.00678 | -0.0223 | -39.3953
-3.5 | -0.2155 | 0.00668 | -0.021 | -32.2605
-3 | -0.1627 | 0.00667 | -0.0201 | -24.3928
-2.5 | -0.1099 | 0.00662 | -0.0193 | -16.6012
-2 | -0.0567 | 0.00663 | -0.0185 | -8.552
-1.5 | -0.003 | 0.00664 | -0.0178 | -0.45181
-1 | 0.0506 | 0.00667 | -0.0172 | 7.5862
-0.5 | 0.1045 | 0.00666 | -0.0166 | 15.6907
0 | 0.1575 | 0.00648 | -0.0159 | 24.3056
0.5 | 0.201 | 0.00536 | -0.0137 | 37.5
1 | 0.2496 | 0.00497 | -0.0121 | 50.2213
1.5 | 0.2982 | 0.00476 | -0.0102 | 62.6471
2 | 0.3498 | 0.00473 | -0.0089 | 73.9535
2.5 | 0.4147 | 0.00489 | -0.0106 | 84.8057
3 | 0.4751 | 0.00507 | -0.0114 | 93.7081
3.5 | 0.5426 | 0.00527 | -0.0139 | 102.9602
4 | 0.6081 | 0.0055 | -0.016 | 110.5636
4.5 | 0.6712 | 0.00577 | -0.0176 | 116.3258
5 | 0.7324 | 0.00606 | -0.0188 | 120.8581
5.5 | 0.7976 | 0.00642 | -0.021 | 124.2368
6 | 0.8614 | 0.00687 | -0.0229 | 125.3857
6.5 | 0.9234 | 0.00749 | -0.0246 | 123.2844
7 | 0.9713 | 0.00819 | -0.0232 | 118.5958
7.5 | 1.0141 | 0.00889 | -0.0206 | 114.072
8 | 1.0581 | 0.00951 | -0.0183 | 111.2618
8.5 | 1.1026 | 0.01011 | -0.0161 | 109.0603
9 | 1.1476 | 0.0107 | -0.0141 | 107.2523
9.5 | 1.1922 | 0.01135 | -0.012 | 105.0396
10 | 1.2371 | 0.01201 | -0.0101 | 103.0058
10.5 | 1.2813 | 0.01272 | -0.0081 | 100.7311
11 | 1.325 | 0.01346 | -0.0061 | 98.4398
11.5 | 1.3657 | 0.01442 | -0.0037 | 94.7087
12 | 1.4074 | 0.01523 | -0.0015 | 92.4097
12.5 | 1.4467 | 0.01615 | 0.0009 | 89.5789
13 | 1.4817 | 0.01729 | 0.0039 | 85.6969
13.5 | 1.5093 | 0.01881 | 0.0079 | 80.2392
14 | 1.5339 | 0.02003 | 0.0123 | 76.5801
14.5 | 1.5554 | 0.0213 | 0.0169 | 73.0235
15 | 1.5722 | 0.02317 | 0.0209 | 67.855
15.5 | 1.5862 | 0.0256 | 0.0238 | 61.9609
16 | 1.5908 | 0.02937 | 0.0255 | 54.1641
16.5 | 1.5913 | 0.03449 | 0.0251 | 46.138
17 | 1.5752 | 0.04278 | 0.0218 | 36.8209
17.5 | 1.5417 | 0.05456 | 0.0158 | 28.257
18 | 1.4982 | 0.06793 | 0.0094 | 22.0551
18.5 | 1.4372 | 0.08392 | 0.002 | 17.1258
19 | 1.3771 | 0.10035 | -0.0057 | 13.723
19.5 | 1.3236 | 0.11634 | -0.0132 | 11.377
20 | 1.2735 | 0.1323 | -0.0209 | 9.6259

## 61. Re 3M Mach 0.25 (1)
BIGFOIL.COM POLAR EXPORT
NACA24009
NACA24009 |  |  |  | Cl Max: | 1.144 | at alpha= | 10 | deg
JavaFoil+Calcfoil stall+Eppler ext transition |  |  |  | L/D Max: | 92.503 | at alpha= | 8 | deg
Re: | 3000000 |  |  | Cd Min: | 0.0077 | at alpha= | 0 | deg
Mach: | 0.25 |  |  | Cl=0 at alpha= | -1.3607 | deg
|  |  |  | @ Cl=0.1, Cd= | 0.0099433
|  |  |  | @ Cl=0.4, Cd= | 0.0084128
|  |  |  | @ Cl=0.6, Cd= | 0.11644
alpha (deg) | Cl | Cd | Cm | Cl/Cd
-11 | -0.413 | 0.07716 | -0.005 | -5.352
-10.5 | -0.443 | 0.07187 | -0.005 | -6.159
-10 | -0.466 | 0.06787 | -0.005 | -6.87
-9.5 | -0.483 | 0.06331 | -0.005 | -7.628
-9 | -0.493 | 0.05914 | -0.005 | -8.334
-8.5 | -0.496 | 0.05476 | -0.006 | -9.054
-8 | -0.491 | 0.05089 | -0.006 | -9.657
-7.5 | -0.479 | 0.04697 | -0.006 | -10.192
-7 | -0.46 | 0.04322 | -0.007 | -10.652
-6.5 | -0.439 | 0.0385 | -0.008 | -11.398
-6 | -0.501 | 0.01051 | -0.013 | -47.631
-5.5 | -0.458 | 0.01021 | -0.013 | -44.908
-5 | -0.412 | 0.00988 | -0.013 | -41.67
-4.5 | -0.362 | 0.00967 | -0.013 | -37.417
-4 | -0.308 | 0.01045 | -0.014 | -29.51
-3.5 | -0.253 | 0.01023 | -0.014 | -24.712
-3 | -0.195 | 0.01003 | -0.014 | -19.464
-2.5 | -0.137 | 0.00996 | -0.014 | -13.713
-2 | -0.077 | 0.00994 | -0.014 | -7.749
-1.5 | -0.017 | 0.01009 | -0.015 | -1.669
-1 | 0.044 | 0.01013 | -0.015 | 4.312
-0.5 | 0.104 | 0.00993 | -0.015 | 10.518
0 | 0.165 | 0.0077 | -0.015 | 21.467
0.5 | 0.226 | 0.0081 | -0.016 | 27.894
1 | 0.286 | 0.00803 | -0.016 | 35.655
1.5 | 0.347 | 0.00798 | -0.016 | 43.476
2 | 0.407 | 0.00847 | -0.016 | 48.078
2.5 | 0.468 | 0.00853 | -0.017 | 54.823
3 | 0.528 | 0.00855 | -0.017 | 61.725
3.5 | 0.588 | 0.00859 | -0.017 | 68.408
4 | 0.647 | 0.00876 | -0.017 | 73.899
4.5 | 0.706 | 0.00894 | -0.018 | 79.018
5 | 0.764 | 0.0092 | -0.018 | 83.119
5.5 | 0.821 | 0.00959 | -0.018 | 85.626
6 | 0.876 | 0.01005 | -0.018 | 87.164
6.5 | 0.928 | 0.01064 | -0.019 | 87.238
7 | 0.978 | 0.01075 | -0.019 | 90.979
7.5 | 1.023 | 0.01114 | -0.019 | 91.763
8 | 1.063 | 0.01149 | -0.02 | 92.503
8.5 | 1.097 | 0.01223 | -0.02 | 89.654
9 | 1.124 | 0.01308 | -0.02 | 85.889
9.5 | 1.141 | 0.01406 | -0.02 | 81.151
10 | 1.144 | 0.01532 | -0.02 | 74.651
10.5 | 1.133 | 0.01721 | -0.02 | 65.789
11 | 1.106 | 0.02022 | -0.02 | 54.676
11.5 | 1.065 | 0.02496 | -0.02 | 42.65
12 | 1.01 | 0.03261 | -0.02 | 30.969
12.5 | 0.945 | 0.04356 | -0.019 | 21.705
13 | 0.875 | 0.05768 | -0.018 | 15.165
13.5 | 0.802 | 0.07347 | -0.017 | 10.913
14 | 0.722 | 0.09419 | -0.015 | 7.661
14.5 | 0.649 | 0.10707 | -0.013 | 6.065
15 | 0.578 | 0.11644 | -0.013 | 4.967

## 62. Re 3M Mach 0.25 (2)
BIGFOIL.COM POLAR EXPORT
NACA24009
NACA24009 |  |  |  | Cl Max: | 1.4977 | at alpha= | 14 | deg
XFOIL ncrit=9 |  |  |  | L/D Max: | 125.642 | at alpha= | 6 | deg
Re: | 3000000 |  |  | Cd Min: | 0.15265 | at alpha= | 19 | deg
Mach: | 0.25 |  |  | Cl=0 at alpha= | -1.4694 | deg
|  |  |  | @ Cl=0.1, Cd= | 0.0067328
|  |  |  | @ Cl=0.4, Cd= | 0.0049006
|  |  |  | @ Cl=0.6, Cd= | 0.0055089
alpha (deg) | Cl | Cd | Cm | Cl/Cd
-14 | -0.4455 | 0.14848 | 0.0113 | -3.0004
-13.5 | -0.4381 | 0.14372 | 0.0077 | -3.0483
-13 | -0.4297 | 0.13647 | 0.0039 | -3.1487
-12 | -0.5569 | 0.12728 | 0.0083 | -4.3754
-11.5 | -0.5531 | 0.11898 | 0.0049 | -4.6487
-11 | -0.5585 | 0.10829 | 0.0005 | -5.1574
-10.5 | -0.5388 | 0.10427 | -0.0013 | -5.1674
-10 | -0.5484 | 0.09308 | -0.0066 | -5.8917
-9.5 | -0.5585 | 0.0824 | -0.0125 | -6.7779
-9 | -0.8663 | 0.02171 | -0.025 | -39.9033
-8.5 | -0.8257 | 0.01569 | -0.0237 | -52.6259
-8 | -0.7603 | 0.01372 | -0.0248 | -55.4155
-7.5 | -0.7 | 0.01106 | -0.0251 | -63.2911
-7 | -0.6288 | 0.00991 | -0.0271 | -63.4511
-6.5 | -0.5615 | 0.00903 | -0.0282 | -62.1816
-6 | -0.4924 | 0.0084 | -0.0299 | -58.619
-5.5 | -0.4344 | 0.00763 | -0.0291 | -56.9332
-5 | -0.3812 | 0.00735 | -0.0273 | -51.8639
-4.5 | -0.3291 | 0.0071 | -0.0254 | -46.3521
-4 | -0.2764 | 0.00692 | -0.0237 | -39.9422
-3.5 | -0.2226 | 0.00685 | -0.0223 | -32.4964
-3 | -0.1684 | 0.00676 | -0.0211 | -24.9112
-2.5 | -0.1138 | 0.00671 | -0.02 | -16.9598
-2 | -0.0588 | 0.00672 | -0.0191 | -8.75
-1.5 | -0.0034 | 0.00672 | -0.0184 | -0.50595
-1 | 0.0521 | 0.00675 | -0.0176 | 7.7185
-0.5 | 0.1078 | 0.00673 | -0.017 | 16.0178
0 | 0.1629 | 0.00661 | -0.0163 | 24.6445
0.5 | 0.2078 | 0.00549 | -0.0141 | 37.8506
1 | 0.2575 | 0.00506 | -0.0122 | 50.8893
1.5 | 0.3075 | 0.00484 | -0.0102 | 63.5331
2 | 0.3603 | 0.00481 | -0.0087 | 74.9064
2.5 | 0.426 | 0.00496 | -0.0101 | 85.8871
3.5 | 0.5588 | 0.00537 | -0.0135 | 104.0596
4 | 0.627 | 0.0056 | -0.0156 | 111.9643
4.5 | 0.6931 | 0.00586 | -0.0172 | 118.2765
5 | 0.7563 | 0.00621 | -0.0182 | 121.7874
5.5 | 0.8243 | 0.00661 | -0.0202 | 124.705
6 | 0.8908 | 0.00709 | -0.022 | 125.6417
6.5 | 0.9552 | 0.00785 | -0.0234 | 121.6815
7 | 1.0024 | 0.00861 | -0.0211 | 116.4228
7.5 | 1.047 | 0.00935 | -0.0181 | 111.9786
8 | 1.093 | 0.01 | -0.0153 | 109.3
8.5 | 1.1397 | 0.01066 | -0.0126 | 106.9137
9 | 1.1862 | 0.01137 | -0.0099 | 104.3272
9.5 | 1.2328 | 0.01211 | -0.0072 | 101.8002
10 | 1.279 | 0.01292 | -0.0045 | 98.9938
10.5 | 1.3239 | 0.01383 | -0.0016 | 95.7267
11 | 1.3658 | 0.01494 | 0.0018 | 91.419
11.5 | 1.407 | 0.01602 | 0.0052 | 87.8277
12 | 1.4435 | 0.01734 | 0.0092 | 83.2468
12.5 | 1.4663 | 0.01932 | 0.0147 | 75.8954
13 | 1.4815 | 0.02102 | 0.0214 | 70.4805
13.5 | 1.4943 | 0.02335 | 0.0267 | 63.9957
14 | 1.4977 | 0.02703 | 0.0302 | 55.4088
14.5 | 1.4975 | 0.03221 | 0.0306 | 46.4918
15 | 1.4788 | 0.04125 | 0.0265 | 35.8497
15.5 | 1.4581 | 0.05175 | 0.0207 | 28.1758
16 | 1.4002 | 0.06727 | 0.0127 | 20.8146
16.5 | 1.3481 | 0.0816 | 0.0059 | 16.5208
17 | 1.3002 | 0.09576 | -0.0008 | 13.5777
17.5 | 1.25 | 0.11102 | -0.0083 | 11.2592
18 | 1.2111 | 0.12491 | -0.015 | 9.6958
18.5 | 1.1732 | 0.13909 | -0.0221 | 8.4348
19 | 1.1431 | 0.15265 | -0.0292 | 7.4884

## 63. Re 3M Mach 0.50 (1)
BIGFOIL.COM POLAR EXPORT
NACA24009
NACA24009 |  |  |  | Cl Max: | 1.149 | at alpha= | 20 | deg
JavaFoil+Calcfoil stall+Eppler ext transition |  |  |  | L/D Max: | 96.56 | at alpha= | 6 | deg
Re: | 3000000 |  |  | Cd Min: | 0.00833 | at alpha= | 0.5 | deg
Mach: | 0.5 |  |  | Cl=0 at alpha= | -1.3603 | deg
|  |  |  | @ Cl=0.1, Cd= | 0.010785
|  |  |  | @ Cl=0.4, Cd= | 0.0085188
|  |  |  | @ Cl=0.6, Cd= | 0.00881
alpha (deg) | Cl | Cd | Cm | Cl/Cd
-20 | -0.975 | 0.1682 | -0.006 | -5.798
-19.5 | -0.95 | 0.16336 | -0.006 | -5.817
-19 | -0.925 | 0.15852 | -0.006 | -5.838
-18.5 | -0.899 | 0.15233 | -0.006 | -5.901
-18 | -0.874 | 0.14787 | -0.006 | -5.909
-17.5 | -0.849 | 0.14221 | -0.006 | -5.967
-17 | -0.822 | 0.13848 | -0.006 | -5.936
-16.5 | -0.797 | 0.13413 | -0.006 | -5.94
-16 | -0.771 | 0.13213 | -0.006 | -5.837
-15.5 | -0.745 | 0.12657 | -0.006 | -5.89
-15 | -0.719 | 0.10821 | -0.006 | -6.648
-14.5 | -0.694 | 0.09904 | -0.006 | -7.006
-14 | -0.668 | 0.09764 | -0.006 | -6.845
-13.5 | -0.641 | 0.09482 | -0.006 | -6.765
-13 | -0.616 | 0.08638 | -0.006 | -7.129
-12.5 | -0.589 | 0.09864 | -0.006 | -5.974
-12 | -0.563 | 0.08183 | -0.006 | -6.883
-11.5 | -0.537 | 0.0749 | -0.006 | -7.176
-11 | -0.511 | 0.08143 | -0.006 | -6.272
-10.5 | -0.485 | 0.06994 | -0.006 | -6.929
-10 | -0.459 | 0.06357 | -0.006 | -7.215
-9.5 | -0.432 | 0.06531 | -0.006 | -6.613
-9 | -0.406 | 0.05842 | -0.006 | -6.945
-8.5 | -0.379 | 0.05718 | -0.006 | -6.634
-8 | -0.353 | 0.05302 | -0.006 | -6.656
-7.5 | -0.326 | 0.0515 | -0.006 | -6.339
-7 | -0.3 | 0.04737 | -0.006 | -6.336
-6.5 | -0.274 | 0.04633 | -0.006 | -5.904
-6 | -0.247 | 0.04471 | -0.006 | -5.527
-5.5 | -0.221 | 0.0422 | -0.006 | -5.228
-5 | -0.314 | 0.03904 | -0.006 | -8.037
-4.5 | -0.303 | 0.03434 | -0.008 | -8.821
-4 | -0.33 | 0.0106 | -0.015 | -31.169
-3.5 | -0.276 | 0.01035 | -0.015 | -26.611
-3 | -0.215 | 0.0102 | -0.016 | -21.092
-2.5 | -0.151 | 0.01011 | -0.016 | -14.972
-2 | -0.086 | 0.01089 | -0.016 | -7.872
-1.5 | -0.019 | 0.0111 | -0.016 | -1.691
-1 | 0.049 | 0.01092 | -0.017 | 4.467
-0.5 | 0.117 | 0.01074 | -0.017 | 10.865
0 | 0.185 | 0.00835 | -0.017 | 22.105
0.5 | 0.252 | 0.00833 | -0.017 | 30.281
1 | 0.32 | 0.00836 | -0.018 | 38.254
1.5 | 0.387 | 0.00845 | -0.018 | 45.865
2 | 0.455 | 0.00881 | -0.018 | 51.624
2.5 | 0.522 | 0.00893 | -0.019 | 58.432
3 | 0.589 | 0.00878 | -0.019 | 67.085
3.5 | 0.655 | 0.00896 | -0.019 | 73.168
4 | 0.722 | 0.00914 | -0.019 | 78.92
4.5 | 0.787 | 0.00955 | -0.02 | 82.408
5 | 0.85 | 0.00996 | -0.02 | 85.307
5.5 | 0.909 | 0.00982 | -0.02 | 92.58
6 | 0.965 | 0.00999 | -0.021 | 96.56
6.5 | 1.012 | 0.01082 | -0.021 | 93.537
7 | 1.046 | 0.01282 | -0.021 | 81.597
7.5 | 1.056 | 0.01425 | -0.021 | 74.118
8 | 1.017 | 0.01652 | -0.021 | 61.531
8.5 | 0.756 | 0.02217 | -0.021 | 34.09
9 | 0.624 | 0.03119 | -0.02 | 20.012
9.5 | 0.615 | 0.05058 | -0.017 | 12.16
10 | 0.609 | 0.07073 | -0.011 | 8.611
10.5 | 0.635 | 0.07533 | -0.011 | 8.428
11 | 0.662 | 0.0778 | -0.011 | 8.515
11.5 | 0.69 | 0.08033 | -0.012 | 8.589
12 | 0.748 | 0.069 | -0.018 | 10.842
12.5 | 0.743 | 0.09595 | -0.012 | 7.739
13 | 0.77 | 0.0967 | -0.013 | 7.963
13.5 | 0.797 | 0.11082 | -0.013 | 7.191
14 | 0.824 | 0.11494 | -0.014 | 7.166
14.5 | 0.851 | 0.11734 | -0.014 | 7.25
15 | 0.878 | 0.12356 | -0.015 | 7.11
15.5 | 0.905 | 0.12797 | -0.015 | 7.071
16 | 0.932 | 0.13279 | -0.015 | 7.022
16.5 | 0.961 | 0.13993 | -0.016 | 6.867
17 | 0.986 | 0.14088 | -0.016 | 7.002
17.5 | 1.014 | 0.14594 | -0.017 | 6.951
18 | 1.041 | 0.15132 | -0.017 | 6.879
18.5 | 1.069 | 0.15541 | -0.018 | 6.876
19 | 1.095 | 0.15864 | -0.018 | 6.903
19.5 | 1.123 | 0.16358 | -0.018 | 6.864
20 | 1.149 | 0.16782 | -0.019 | 6.847

## 64. Re 3M Mach 0.50 (2)
BIGFOIL.COM POLAR EXPORT
NACA24009
NACA24009 |  |  |  | Cl Max: | 1.3182 | at alpha= | 9 | deg
XFOIL ncrit=9 |  |  |  | L/D Max: | 127.976 | at alpha= | 5.5 | deg
Re: | 3000000 |  |  | Cd Min: | 0.27044 | at alpha= | -20 | deg
Mach: | 0.5 |  |  | Cl=0 at alpha= | -1.4621 | deg
|  |  |  | @ Cl=0.1, Cd= | 0.0070505
|  |  |  | @ Cl=0.4, Cd= | 0.0050697
|  |  |  | @ Cl=0.6, Cd= | 0.005596
alpha (deg) | Cl | Cd | Cm | Cl/Cd
-20 | -0.822 | 0.27044 | 0.073 | -3.0395
-19.5 | -0.8007 | 0.26204 | 0.0682 | -3.0556
-19 | -0.7794 | 0.25349 | 0.0635 | -3.0747
-18.5 | -0.7586 | 0.24475 | 0.0588 | -3.0995
-18 | -0.7389 | 0.23723 | 0.0546 | -3.1147
-17.5 | -0.7179 | 0.22986 | 0.0505 | -3.1232
-17 | -0.6973 | 0.22227 | 0.0464 | -3.1372
-16.5 | -0.6769 | 0.21455 | 0.0425 | -3.155
-16 | -0.6567 | 0.2062 | 0.0384 | -3.1848
-15.5 | -0.6377 | 0.198 | 0.0345 | -3.2207
-15 | -0.6196 | 0.1896 | 0.0307 | -3.2679
-14.5 | -0.6023 | 0.18132 | 0.027 | -3.3218
-14 | -0.5874 | 0.17323 | 0.0237 | -3.3909
-13.5 | -0.5719 | 0.16488 | 0.0202 | -3.4686
-13 | -0.553 | 0.15883 | 0.0175 | -3.4817
-12.5 | -0.5377 | 0.15043 | 0.014 | -3.5744
-12 | -0.5243 | 0.14248 | 0.011 | -3.6798
-11.5 | -0.5125 | 0.13435 | 0.0079 | -3.8147
-11 | -0.5109 | 0.1242 | 0.0045 | -4.1135
-10.5 | -0.4948 | 0.11815 | 0.0021 | -4.1879
-10 | -0.4874 | 0.10976 | -0.0011 | -4.4406
-9.5 | -0.4795 | 0.10169 | -0.0044 | -4.7153
-9 | -0.4752 | 0.09312 | -0.0081 | -5.1031
-8.5 | -0.4745 | 0.08426 | -0.0122 | -5.6314
-8 | -0.4743 | 0.07559 | -0.0167 | -6.2746
-7.5 | -0.4811 | 0.06627 | -0.0227 | -7.2597
-7 | -0.5044 | 0.05755 | -0.0288 | -8.7646
-6.5 | -0.5006 | 0.0462 | -0.0374 | -10.8355
-6 | -0.4547 | 0.03572 | -0.0469 | -12.7296
-5.5 | -0.4175 | 0.02487 | -0.0496 | -16.7873
-5 | -0.4198 | 0.01283 | -0.0411 | -32.7202
-4.5 | -0.3718 | 0.0095 | -0.0361 | -39.1368
-4 | -0.3147 | 0.00826 | -0.032 | -38.0993
-3.5 | -0.2552 | 0.00761 | -0.0286 | -33.5348
-3 | -0.1927 | 0.0074 | -0.0262 | -26.0405
-2.5 | -0.1307 | 0.0072 | -0.0241 | -18.1528
-2 | -0.068 | 0.00712 | -0.0223 | -9.5506
-1.5 | -0.0048 | 0.00708 | -0.0209 | -0.67797
-1 | 0.0585 | 0.00707 | -0.0197 | 8.2744
-0.5 | 0.1222 | 0.00704 | -0.0187 | 17.358
0 | 0.1859 | 0.00697 | -0.0178 | 26.6714
0.5 | 0.2398 | 0.00605 | -0.0155 | 39.6364
1 | 0.294 | 0.00541 | -0.013 | 54.3438
1.5 | 0.3497 | 0.00513 | -0.0103 | 68.1676
2 | 0.4081 | 0.00506 | -0.0079 | 80.6522
2.5 | 0.4791 | 0.00521 | -0.0082 | 91.9578
3 | 0.5581 | 0.00545 | -0.0102 | 102.4037
3.5 | 0.6327 | 0.00571 | -0.0111 | 110.8056
4 | 0.7135 | 0.00601 | -0.0131 | 118.7188
4.5 | 0.7921 | 0.00638 | -0.0144 | 124.1536
5 | 0.8672 | 0.00681 | -0.0147 | 127.3421
5.5 | 0.9483 | 0.00741 | -0.0159 | 127.9757
6 | 1.0262 | 0.00838 | -0.0164 | 122.4582
6.5 | 1.0905 | 0.00952 | -0.014 | 114.5483
7 | 1.1422 | 0.01042 | -0.0085 | 109.6161
7.5 | 1.1956 | 0.01134 | -0.0028 | 105.4321
8 | 1.2468 | 0.0125 | 0.0035 | 99.744
8.5 | 1.2925 | 0.01409 | 0.0109 | 91.7317
9 | 1.3182 | 0.01669 | 0.0203 | 78.9814
9.5 | 1.307 | 0.02018 | 0.0326 | 64.7671
10 | 1.2799 | 0.02604 | 0.0388 | 49.1513
10.5 | 1.248 | 0.03673 | 0.0334 | 33.9777
11 | 1.2133 | 0.04933 | 0.0254 | 24.5956
11.5 | 1.1752 | 0.06118 | 0.0193 | 19.2089
12 | 1.1361 | 0.07298 | 0.0133 | 15.5673
12.5 | 1.1023 | 0.08447 | 0.0076 | 13.0496
13 | 1.0705 | 0.09647 | 0.0015 | 11.0967
13.5 | 1.0434 | 0.10843 | -0.0045 | 9.6228
14 | 1.0178 | 0.12062 | -0.0106 | 8.4381

## 65. Re 4M Mach 0.00 (1)
BIGFOIL.COM POLAR EXPORT
NACA24009
NACA24009 |  |  |  | Cl Max: | 1.188 | at alpha= | 11 | deg
JavaFoil+Calcfoil stall+Eppler ext transition |  |  |  | L/D Max: | 102.177 | at alpha= | 9 | deg
Re: | 4000000 |  |  | Cd Min: | 0.00771 | at alpha= | 1 | deg
Mach: | 0 |  |  | Cl=0 at alpha= | -1.3621 | deg
|  |  |  | @ Cl=0.1, Cd= | 0.010175
|  |  |  | @ Cl=0.4, Cd= | 0.008229
|  |  |  | @ Cl=0.6, Cd= | 0.0082541
alpha (deg) | Cl | Cd | Cm | Cl/Cd
-12 | -0.559 | 0.07963 | -0.005 | -7.018
-11.5 | -0.566 | 0.0749 | -0.005 | -7.551
-11 | -0.57 | 0.07013 | -0.005 | -8.123
-10.5 | -0.571 | 0.06582 | -0.005 | -8.669
-10 | -0.568 | 0.06161 | -0.006 | -9.222
-9.5 | -0.562 | 0.05739 | -0.006 | -9.795
-9 | -0.552 | 0.05335 | -0.006 | -10.356
-8.5 | -0.539 | 0.04944 | -0.006 | -10.902
-8 | -0.523 | 0.0451 | -0.007 | -11.585
-7.5 | -0.506 | 0.03834 | -0.008 | -13.192
-7 | -0.577 | 0.01041 | -0.012 | -55.472
-6.5 | -0.539 | 0.01013 | -0.012 | -53.213
-6 | -0.497 | 0.00988 | -0.012 | -50.343
-5.5 | -0.452 | 0.00959 | -0.013 | -47.142
-5 | -0.404 | 0.00938 | -0.013 | -43.099
-4.5 | -0.353 | 0.01012 | -0.013 | -34.92
-4 | -0.3 | 0.00992 | -0.013 | -30.292
-3.5 | -0.246 | 0.0097 | -0.013 | -25.319
-3 | -0.19 | 0.00958 | -0.014 | -19.786
-2.5 | -0.132 | 0.00956 | -0.014 | -13.849
-2 | -0.075 | 0.00966 | -0.014 | -7.726
-1.5 | -0.016 | 0.00975 | -0.014 | -1.675
-1 | 0.042 | 0.01048 | -0.014 | 4.039
-0.5 | 0.101 | 0.01017 | -0.015 | 9.942
0 | 0.16 | 0.00791 | -0.015 | 20.232
0.5 | 0.219 | 0.00782 | -0.015 | 27.967
1 | 0.277 | 0.00771 | -0.015 | 35.969
1.5 | 0.336 | 0.00829 | -0.016 | 40.553
2 | 0.394 | 0.00823 | -0.016 | 47.92
2.5 | 0.453 | 0.00822 | -0.016 | 55.086
3 | 0.511 | 0.0082 | -0.016 | 62.349
3.5 | 0.569 | 0.00819 | -0.017 | 69.536
4 | 0.627 | 0.00831 | -0.017 | 75.454
4.5 | 0.685 | 0.00841 | -0.017 | 81.412
5 | 0.741 | 0.00861 | -0.017 | 86.02
5.5 | 0.796 | 0.00893 | -0.018 | 89.142
6 | 0.85 | 0.00924 | -0.018 | 92
6.5 | 0.902 | 0.00975 | -0.018 | 92.509
7 | 0.952 | 0.01048 | -0.018 | 90.894
7.5 | 0.999 | 0.01087 | -0.019 | 91.925
8 | 1.042 | 0.01108 | -0.019 | 94.028
8.5 | 1.082 | 0.01123 | -0.019 | 96.307
9 | 1.117 | 0.01093 | -0.019 | 102.177
9.5 | 1.146 | 0.01212 | -0.02 | 94.57
10 | 1.168 | 0.01289 | -0.02 | 90.605
10.5 | 1.182 | 0.01379 | -0.02 | 85.726
11 | 1.188 | 0.01488 | -0.02 | 79.826
11.5 | 1.185 | 0.01641 | -0.02 | 72.218
12 | 1.172 | 0.01862 | -0.02 | 62.954
12.5 | 1.151 | 0.02187 | -0.02 | 52.615
13 | 1.121 | 0.02685 | -0.02 | 41.76
13.5 | 1.087 | 0.03329 | -0.02 | 32.661
14 | 1.05 | 0.04146 | -0.02 | 25.32
14.5 | 1.012 | 0.05036 | -0.019 | 20.096
15 | 0.973 | 0.0602 | -0.019 | 16.171
15.5 | 0.934 | 0.07066 | -0.019 | 13.216
16 | 0.892 | 0.08098 | -0.018 | 11.019

## 66. Re 4M Mach 0.00 (2)
BIGFOIL.COM POLAR EXPORT
NACA24009
NACA24009 |  |  |  | Cl Max: | 1.6536 | at alpha= | 17.5 | deg
XFOIL ncrit=9 |  |  |  | L/D Max: | 128.56 | at alpha= | 6 | deg
Re: | 4000000 |  |  | Cd Min: | 0.10763 | at alpha= | 20 | deg
Mach: | 0 |  |  | Cl=0 at alpha= | -1.4556 | deg
|  |  |  | @ Cl=0.1, Cd= | 0.0064306
|  |  |  | @ Cl=0.4, Cd= | 0.00457
|  |  |  | @ Cl=0.6, Cd= | 0.0051605
alpha (deg) | Cl | Cd | Cm | Cl/Cd
-15.5 | -1.3234 | 0.03373 | -0.0472 | -39.2351
-15 | -1.3314 | 0.0279 | -0.0421 | -47.7204
-14.5 | -1.306 | 0.02549 | -0.0389 | -51.2358
-14 | -1.2783 | 0.0231 | -0.0358 | -55.3377
-13.5 | -1.2447 | 0.02121 | -0.0331 | -58.6846
-13 | -1.2081 | 0.01959 | -0.0305 | -61.6692
-12.5 | -1.17 | 0.01809 | -0.028 | -64.6766
-12 | -1.1351 | 0.01614 | -0.0249 | -70.3284
-11.5 | -1.0987 | 0.01443 | -0.0217 | -76.14
-11 | -1.0584 | 0.01332 | -0.019 | -79.4595
-10.5 | -1.0162 | 0.01255 | -0.0164 | -80.9721
-10 | -0.9702 | 0.01183 | -0.0146 | -82.0118
-9.5 | -0.9087 | 0.01111 | -0.0161 | -81.7912
-9 | -0.8463 | 0.01047 | -0.0177 | -80.8309
-8.5 | -0.7825 | 0.00996 | -0.0196 | -78.5643
-8 | -0.7229 | 0.00916 | -0.0206 | -78.9192
-7.5 | -0.6586 | 0.00837 | -0.0225 | -78.6858
-7 | -0.5922 | 0.00788 | -0.0249 | -75.1523
-6.5 | -0.5283 | 0.00748 | -0.0266 | -70.6283
-6 | -0.4739 | 0.0072 | -0.0261 | -65.8194
-5.5 | -0.4245 | 0.00686 | -0.0245 | -61.8805
-5 | -0.3738 | 0.00674 | -0.0232 | -55.4599
-4.5 | -0.3224 | 0.00662 | -0.022 | -48.7009
-4 | -0.2708 | 0.00652 | -0.0209 | -41.5337
-3.5 | -0.218 | 0.00649 | -0.0201 | -33.5901
-3 | -0.1653 | 0.00644 | -0.0193 | -25.6677
-2.5 | -0.1121 | 0.00643 | -0.0186 | -17.4339
-2 | -0.0585 | 0.00642 | -0.018 | -9.1121
-1.5 | -0.0048 | 0.00643 | -0.0175 | -0.7465
-1 | 0.0492 | 0.00644 | -0.0169 | 7.6398
-0.5 | 0.1033 | 0.00643 | -0.0165 | 16.0653
0 | 0.1573 | 0.00636 | -0.016 | 24.7327
0.5 | 0.2039 | 0.00546 | -0.0144 | 37.3443
1 | 0.2531 | 0.005 | -0.013 | 50.62
1.5 | 0.3026 | 0.00471 | -0.0116 | 64.2463
2 | 0.3522 | 0.00457 | -0.01 | 77.0678
2.5 | 0.4041 | 0.00457 | -0.0088 | 88.4245
3 | 0.4675 | 0.00473 | -0.0104 | 98.8372
3.5 | 0.5269 | 0.00492 | -0.0111 | 107.0935
4 | 0.5929 | 0.00513 | -0.0135 | 115.575
4.5 | 0.6558 | 0.0054 | -0.0151 | 121.4444
5 | 0.7166 | 0.0057 | -0.0163 | 125.7193
5.5 | 0.7764 | 0.00607 | -0.0174 | 127.9077
6 | 0.8395 | 0.00653 | -0.0193 | 128.5605
6.5 | 0.9009 | 0.00713 | -0.021 | 126.3534
7 | 0.9612 | 0.00781 | -0.0225 | 123.073
7.5 | 1.0146 | 0.00843 | -0.0224 | 120.3559
8 | 1.0583 | 0.009 | -0.0201 | 117.5889
8.5 | 1.1025 | 0.00954 | -0.018 | 115.566
9 | 1.1474 | 0.01006 | -0.0161 | 114.0557
9.5 | 1.1925 | 0.01059 | -0.0142 | 112.6062
10 | 1.2365 | 0.01123 | -0.0123 | 110.1069
10.5 | 1.2819 | 0.01178 | -0.0106 | 108.82
11 | 1.3252 | 0.01253 | -0.0087 | 105.7622
11.5 | 1.3692 | 0.01318 | -0.007 | 103.8847
12 | 1.4118 | 0.01391 | -0.0052 | 101.4953
12.5 | 1.452 | 0.01478 | -0.003 | 98.2409
13 | 1.489 | 0.01583 | -0.0004 | 94.0619
13.5 | 1.5275 | 0.01666 | 0.0018 | 91.6867
14 | 1.5623 | 0.01767 | 0.0045 | 88.4154
14.5 | 1.594 | 0.01874 | 0.0076 | 85.0587
15 | 1.6124 | 0.02005 | 0.0127 | 80.419
15.5 | 1.6323 | 0.02157 | 0.0167 | 75.6745
16 | 1.6401 | 0.02416 | 0.0207 | 67.8849
16.5 | 1.6464 | 0.02739 | 0.0231 | 60.1095
17 | 1.6533 | 0.03122 | 0.0238 | 52.9564
17.5 | 1.6536 | 0.03657 | 0.0227 | 45.2174
18 | 1.6368 | 0.04498 | 0.0192 | 36.3895
18.5 | 1.5984 | 0.05726 | 0.0133 | 27.9148
19 | 1.5451 | 0.07196 | 0.0064 | 21.4717
19.5 | 1.4767 | 0.0893 | -0.0017 | 16.5364
20 | 1.4066 | 0.10763 | -0.0103 | 13.0688

## 67. Re 4M Mach 0.10 (1)
BIGFOIL.COM POLAR EXPORT
NACA24009
NACA24009 |  |  |  | Cl Max: | 1.181 | at alpha= | 11 | deg
JavaFoil+Calcfoil stall+Eppler ext transition |  |  |  | L/D Max: | 100.955 | at alpha= | 9 | deg
Re: | 4000000 |  |  | Cd Min: | 0.0078 | at alpha= | 1 | deg
Mach: | 0.1 |  |  | Cl=0 at alpha= | -1.3644 | deg
|  |  |  | @ Cl=0.1, Cd= | 0.0093688
|  |  |  | @ Cl=0.4, Cd= | 0.0082486
|  |  |  | @ Cl=0.6, Cd= | 0.0082872
alpha (deg) | Cl | Cd | Cm | Cl/Cd
-12 | -0.537 | 0.08078 | -0.005 | -6.645
-11.5 | -0.547 | 0.07574 | -0.005 | -7.216
-11 | -0.553 | 0.07142 | -0.005 | -7.749
-10.5 | -0.557 | 0.06664 | -0.005 | -8.362
-10 | -0.558 | 0.06238 | -0.006 | -8.938
-9.5 | -0.554 | 0.05814 | -0.006 | -9.528
-9 | -0.546 | 0.05398 | -0.006 | -10.119
-8.5 | -0.534 | 0.05013 | -0.006 | -10.659
-8 | -0.519 | 0.04603 | -0.007 | -11.274
-7.5 | -0.5 | 0.04096 | -0.007 | -12.207
-7 | -0.577 | 0.01049 | -0.012 | -54.987
-6.5 | -0.54 | 0.01018 | -0.012 | -53.022
-6 | -0.498 | 0.00992 | -0.012 | -50.23
-5.5 | -0.453 | 0.00962 | -0.013 | -47.15
-5 | -0.405 | 0.00941 | -0.013 | -43.084
-4.5 | -0.355 | 0.0102 | -0.013 | -34.778
-4 | -0.302 | 0.00999 | -0.013 | -30.201
-3.5 | -0.247 | 0.00974 | -0.013 | -25.329
-3 | -0.19 | 0.00964 | -0.014 | -19.749
-2.5 | -0.133 | 0.00958 | -0.014 | -13.892
-2 | -0.075 | 0.00969 | -0.014 | -7.744
-1.5 | -0.016 | 0.00976 | -0.014 | -1.681
-1 | 0.043 | 0.00962 | -0.014 | 4.42
-0.5 | 0.102 | 0.00936 | -0.015 | 10.864
0 | 0.161 | 0.00797 | -0.015 | 20.174
0.5 | 0.22 | 0.00788 | -0.015 | 27.902
1 | 0.279 | 0.0078 | -0.015 | 35.746
1.5 | 0.338 | 0.00833 | -0.016 | 40.531
2 | 0.396 | 0.00825 | -0.016 | 48.04
2.5 | 0.455 | 0.00823 | -0.016 | 55.327
3 | 0.514 | 0.00825 | -0.016 | 62.237
3.5 | 0.572 | 0.00821 | -0.017 | 69.672
4 | 0.63 | 0.00837 | -0.017 | 75.29
4.5 | 0.688 | 0.00847 | -0.017 | 81.207
5 | 0.745 | 0.00864 | -0.017 | 86.149
5.5 | 0.8 | 0.00897 | -0.018 | 89.167
6 | 0.854 | 0.00934 | -0.018 | 91.483
6.5 | 0.906 | 0.00981 | -0.018 | 92.38
7 | 0.956 | 0.01057 | -0.018 | 90.499
7.5 | 1.003 | 0.011 | -0.019 | 91.128
8 | 1.046 | 0.01119 | -0.019 | 93.418
8.5 | 1.085 | 0.01137 | -0.019 | 95.373
9 | 1.119 | 0.01108 | -0.02 | 100.955
9.5 | 1.147 | 0.01228 | -0.02 | 93.382
10 | 1.167 | 0.01309 | -0.02 | 89.11
10.5 | 1.178 | 0.01403 | -0.02 | 84.006
11 | 1.181 | 0.01522 | -0.02 | 77.623
11.5 | 1.173 | 0.01698 | -0.02 | 69.088
12 | 1.156 | 0.01959 | -0.02 | 59.004
12.5 | 1.129 | 0.02342 | -0.02 | 48.203
13 | 1.094 | 0.02924 | -0.02 | 37.423
13.5 | 1.057 | 0.03617 | -0.02 | 29.223
14 | 1.016 | 0.04491 | -0.019 | 22.622
14.5 | 0.974 | 0.0548 | -0.019 | 17.764
15 | 0.93 | 0.06621 | -0.019 | 14.042
15.5 | 0.887 | 0.07692 | -0.018 | 11.533
16 | 0.841 | 0.08879 | -0.018 | 9.47

## 68. Re 4M Mach 0.10 (2)
BIGFOIL.COM POLAR EXPORT
NACA24009
NACA24009 |  |  |  | Cl Max: | 1.636 | at alpha= | 16.5 | deg
XFOIL ncrit=9 |  |  |  | L/D Max: | 128.374 | at alpha= | 6 | deg
Re: | 4000000 |  |  | Cd Min: | 0.1214 | at alpha= | 20 | deg
Mach: | 0.1 |  |  | Cl=0 at alpha= | -1.455 | deg
|  |  |  | @ Cl=0.1, Cd= | 0.00645
|  |  |  | @ Cl=0.4, Cd= | 0.00458
|  |  |  | @ Cl=0.6, Cd= | 0.0051563
alpha (deg) | Cl | Cd | Cm | Cl/Cd
-14 | -1.2373 | 0.03077 | -0.0425 | -40.2112
-13.5 | -1.2295 | 0.02537 | -0.0381 | -48.4628
-13 | -1.2015 | 0.02254 | -0.0348 | -53.3052
-12.5 | -1.1684 | 0.02027 | -0.0317 | -57.6418
-12 | -1.1301 | 0.01866 | -0.0289 | -60.5627
-11.5 | -1.0924 | 0.01701 | -0.0259 | -64.221
-11 | -1.0641 | 0.01411 | -0.0213 | -75.4146
-10.5 | -1.0226 | 0.01311 | -0.0184 | -78.0015
-10 | -0.9784 | 0.01228 | -0.0159 | -79.6743
-9.5 | -0.9162 | 0.01148 | -0.0173 | -79.8084
-9 | -0.8532 | 0.01074 | -0.0187 | -79.4413
-8.5 | -0.7887 | 0.01016 | -0.0205 | -77.628
-8 | -0.7271 | 0.0096 | -0.0216 | -75.7396
-7.5 | -0.6634 | 0.00852 | -0.0232 | -77.8638
-7 | -0.5963 | 0.00797 | -0.0255 | -74.8181
-6.5 | -0.5318 | 0.00754 | -0.0272 | -70.5305
-6 | -0.4769 | 0.00727 | -0.0266 | -65.5983
-5.5 | -0.4272 | 0.0069 | -0.0249 | -61.913
-5 | -0.3763 | 0.00677 | -0.0235 | -55.5835
-4.5 | -0.3243 | 0.00667 | -0.0223 | -48.6207
-4 | -0.2725 | 0.00654 | -0.0212 | -41.6667
-3.5 | -0.2192 | 0.00652 | -0.0204 | -33.6196
-3 | -0.1663 | 0.00646 | -0.0195 | -25.743
-2.5 | -0.1128 | 0.00644 | -0.0188 | -17.5155
-2 | -0.0589 | 0.00644 | -0.0181 | -9.146
-1.5 | -0.0049 | 0.00645 | -0.0176 | -0.75969
-1 | 0.0495 | 0.00645 | -0.017 | 7.6744
-0.5 | 0.1039 | 0.00645 | -0.0165 | 16.1085
0 | 0.1582 | 0.00637 | -0.0161 | 24.8352
0.5 | 0.2051 | 0.00547 | -0.0144 | 37.4954
1 | 0.2545 | 0.00502 | -0.0131 | 50.6972
1.5 | 0.3043 | 0.00472 | -0.0116 | 64.4703
2 | 0.3542 | 0.00458 | -0.01 | 77.3362
2.5 | 0.4064 | 0.00458 | -0.0088 | 88.7336
3 | 0.47 | 0.00474 | -0.0103 | 99.1561
3.5 | 0.5298 | 0.00493 | -0.0111 | 107.4645
4 | 0.5963 | 0.00514 | -0.0134 | 116.0117
4.5 | 0.6597 | 0.00542 | -0.0151 | 121.7159
5 | 0.721 | 0.00572 | -0.0163 | 126.049
5.5 | 0.7812 | 0.0061 | -0.0173 | 128.0656
6 | 0.8447 | 0.00658 | -0.0192 | 128.3739
6.5 | 0.9065 | 0.00719 | -0.0208 | 126.0779
7 | 0.9674 | 0.00787 | -0.0223 | 122.9225
7.5 | 1.0207 | 0.00851 | -0.022 | 119.9412
8 | 1.0646 | 0.00909 | -0.0196 | 117.1177
8.5 | 1.1094 | 0.00963 | -0.0175 | 115.2025
9 | 1.1545 | 0.01017 | -0.0154 | 113.5202
9.5 | 1.2001 | 0.01071 | -0.0134 | 112.0542
10 | 1.2448 | 0.01134 | -0.0114 | 109.7707
10.5 | 1.2901 | 0.01195 | -0.0096 | 107.9582
11 | 1.3335 | 0.01274 | -0.0075 | 104.6703
11.5 | 1.3781 | 0.01339 | -0.0057 | 102.9201
12 | 1.4204 | 0.0142 | -0.0036 | 100.0282
12.5 | 1.4592 | 0.01522 | -0.001 | 95.8739
13 | 1.4977 | 0.01617 | 0.0016 | 92.6221
13.5 | 1.5352 | 0.0171 | 0.0042 | 89.7778
14 | 1.5683 | 0.01822 | 0.0073 | 86.0757
14.5 | 1.5936 | 0.01942 | 0.0117 | 82.0597
15 | 1.6085 | 0.02111 | 0.0169 | 76.1961
15.5 | 1.6249 | 0.02308 | 0.0207 | 70.4029
16 | 1.6234 | 0.02679 | 0.0242 | 60.5972
16.5 | 1.636 | 0.03007 | 0.0252 | 54.4064
17 | 1.6352 | 0.03544 | 0.0244 | 46.14
17.5 | 1.626 | 0.04285 | 0.0215 | 37.9463
18 | 1.592 | 0.05448 | 0.0157 | 29.2217
18.5 | 1.5296 | 0.07054 | 0.008 | 21.6842
19 | 1.4641 | 0.08725 | 0.0002 | 16.7805
19.5 | 1.3978 | 0.10481 | -0.0082 | 13.3365
20 | 1.341 | 0.1214 | -0.0161 | 11.0461

## 69. Re 4M Mach 0.25 (1)
BIGFOIL.COM POLAR EXPORT
NACA24009
NACA24009 |  |  |  | Cl Max: | 1.148 | at alpha= | 10 | deg
JavaFoil+Calcfoil stall+Eppler ext transition |  |  |  | L/D Max: | 98.755 | at alpha= | 8.5 | deg
Re: | 4000000 |  |  | Cd Min: | 0.00794 | at alpha= | 1 | deg
Mach: | 0.25 |  |  | Cl=0 at alpha= | -1.3607 | deg
|  |  |  | @ Cl=0.1, Cd= | 0.0095547
|  |  |  | @ Cl=0.4, Cd= | 0.0084193
|  |  |  | @ Cl=0.6, Cd= | 0.10971
alpha (deg) | Cl | Cd | Cm | Cl/Cd
-11.5 | -0.378 | 0.08057 | -0.005 | -4.689
-11 | -0.413 | 0.0755 | -0.005 | -5.474
-10.5 | -0.443 | 0.0702 | -0.005 | -6.311
-10 | -0.467 | 0.06604 | -0.005 | -7.067
-9.5 | -0.483 | 0.06229 | -0.005 | -7.762
-9 | -0.493 | 0.05787 | -0.006 | -8.528
-8.5 | -0.496 | 0.05364 | -0.006 | -9.255
-8 | -0.492 | 0.04965 | -0.006 | -9.916
-7.5 | -0.48 | 0.04572 | -0.007 | -10.499
-7 | -0.463 | 0.04159 | -0.007 | -11.12
-6.5 | -0.537 | 0.00974 | -0.013 | -55.184
-6 | -0.501 | 0.01024 | -0.013 | -48.876
-5.5 | -0.458 | 0.00998 | -0.013 | -45.918
-5 | -0.412 | 0.0097 | -0.013 | -42.482
-4.5 | -0.362 | 0.00949 | -0.013 | -38.121
-4 | -0.308 | 0.01023 | -0.014 | -30.159
-3.5 | -0.253 | 0.01002 | -0.014 | -25.225
-3 | -0.195 | 0.00981 | -0.014 | -19.894
-2.5 | -0.137 | 0.00978 | -0.014 | -13.965
-2 | -0.077 | 0.00994 | -0.014 | -7.745
-1.5 | -0.017 | 0.00991 | -0.015 | -1.7
-1 | 0.044 | 0.00976 | -0.015 | 4.479
-0.5 | 0.104 | 0.00954 | -0.015 | 10.947
0 | 0.165 | 0.00812 | -0.015 | 20.357
0.5 | 0.226 | 0.00802 | -0.016 | 28.147
1 | 0.286 | 0.00794 | -0.016 | 36.06
1.5 | 0.347 | 0.00849 | -0.016 | 40.874
2 | 0.407 | 0.00841 | -0.016 | 48.409
2.5 | 0.468 | 0.00841 | -0.017 | 55.582
3 | 0.528 | 0.00841 | -0.017 | 62.724
3.5 | 0.588 | 0.00841 | -0.017 | 69.842
4 | 0.647 | 0.00855 | -0.017 | 75.724
4.5 | 0.706 | 0.0087 | -0.018 | 81.214
5 | 0.764 | 0.00893 | -0.018 | 85.605
5.5 | 0.821 | 0.0093 | -0.018 | 88.226
6 | 0.876 | 0.0097 | -0.018 | 90.257
6.5 | 0.928 | 0.01031 | -0.019 | 90.073
7 | 0.978 | 0.01058 | -0.019 | 92.46
7.5 | 1.023 | 0.0111 | -0.019 | 92.171
8 | 1.063 | 0.01085 | -0.02 | 98.016
8.5 | 1.098 | 0.01111 | -0.02 | 98.755
9 | 1.125 | 0.01239 | -0.02 | 90.837
9.5 | 1.143 | 0.01327 | -0.02 | 86.136
10 | 1.148 | 0.01438 | -0.02 | 79.828
10.5 | 1.139 | 0.01595 | -0.021 | 71.434
11 | 1.115 | 0.01832 | -0.021 | 60.862
11.5 | 1.076 | 0.02207 | -0.02 | 48.761
12 | 1.023 | 0.02841 | -0.02 | 35.995
12.5 | 0.958 | 0.03792 | -0.019 | 25.276
13 | 0.887 | 0.05062 | -0.019 | 17.52
13.5 | 0.813 | 0.06476 | -0.018 | 12.558
14 | 0.737 | 0.0808 | -0.017 | 9.121
14.5 | 0.66 | 0.09629 | -0.015 | 6.851
15 | 0.583 | 0.10971 | -0.014 | 5.314

## 70. Re 4M Mach 0.25 (2)
BIGFOIL.COM POLAR EXPORT
NACA24009
NACA24009 |  |  |  | Cl Max: | 1.5565 | at alpha= | 14 | deg
XFOIL ncrit=9 |  |  |  | L/D Max: | 128.788 | at alpha= | 5.5 | deg
Re: | 4000000 |  |  | Cd Min: | 0.15427 | at alpha= | -13.5 | deg
Mach: | 0.25 |  |  | Cl=0 at alpha= | -1.4553 | deg
|  |  |  | @ Cl=0.1, Cd= | 0.0065113
|  |  |  | @ Cl=0.4, Cd= | 0.0046435
|  |  |  | @ Cl=0.6, Cd= | 0.0051802
alpha (deg) | Cl | Cd | Cm | Cl/Cd
-14.5 | -0.456 | 0.15282 | 0.015 | -2.9839
-14 | -0.4489 | 0.14746 | 0.011 | -3.0442
-13.5 | -0.5761 | 0.15427 | 0.0189 | -3.7344
-13 | -0.5673 | 0.14618 | 0.0159 | -3.8808
-12.5 | -0.5636 | 0.13684 | 0.0125 | -4.1187
-12 | -0.5692 | 0.12512 | 0.0082 | -4.5492
-11.5 | -0.5647 | 0.11658 | 0.0049 | -4.8439
-11 | -0.6127 | 0.09645 | -0.0049 | -6.3525
-10.5 | -0.6107 | 0.08842 | -0.0091 | -6.9068
-10 | -0.9337 | 0.02789 | -0.0328 | -33.4779
-9.5 | -0.9453 | 0.01715 | -0.0252 | -55.1195
-9 | -0.8859 | 0.01412 | -0.0255 | -62.7408
-8.5 | -0.8209 | 0.01236 | -0.0262 | -66.4159
-8 | -0.7559 | 0.01112 | -0.0268 | -67.9766
-7.5 | -0.6876 | 0.01014 | -0.0279 | -67.8107
-7 | -0.6194 | 0.00864 | -0.0294 | -71.6898
-6.5 | -0.5512 | 0.00799 | -0.0307 | -68.9862
-6 | -0.4943 | 0.00758 | -0.0295 | -65.2111
-5.5 | -0.4415 | 0.00728 | -0.0276 | -60.6456
-5 | -0.3897 | 0.00697 | -0.0255 | -55.911
-4.5 | -0.3357 | 0.00685 | -0.024 | -49.0073
-4 | -0.2819 | 0.00668 | -0.0226 | -42.2006
-3.5 | -0.2269 | 0.00661 | -0.0215 | -34.3268
-3 | -0.172 | 0.00655 | -0.0205 | -26.2595
-2 | -0.0608 | 0.00653 | -0.0188 | -9.3109
-1.5 | -0.005 | 0.00653 | -0.0181 | -0.7657
-1 | 0.0509 | 0.00652 | -0.0175 | 7.8067
-0.5 | 0.1072 | 0.00651 | -0.017 | 16.467
0 | 0.1633 | 0.00645 | -0.0164 | 25.3178
0.5 | 0.2121 | 0.0056 | -0.0148 | 37.875
1 | 0.2627 | 0.0051 | -0.0133 | 51.5098
1.5 | 0.3139 | 0.0048 | -0.0117 | 65.3958
2 | 0.3651 | 0.00465 | -0.0099 | 78.5161
2.5 | 0.4189 | 0.00464 | -0.0086 | 90.2802
3 | 0.4841 | 0.0048 | -0.01 | 100.8542
3.5 | 0.5457 | 0.005 | -0.0106 | 109.14
4 | 0.615 | 0.00523 | -0.0129 | 117.5908
4.5 | 0.6813 | 0.00551 | -0.0146 | 123.6479
5 | 0.745 | 0.00586 | -0.0157 | 127.1331
5.5 | 0.8075 | 0.00627 | -0.0166 | 128.7879
6 | 0.8739 | 0.00679 | -0.0183 | 128.704
6.5 | 0.9381 | 0.00751 | -0.0197 | 124.9134
7 | 1.002 | 0.00824 | -0.0209 | 121.6019
7.5 | 1.0545 | 0.00891 | -0.0196 | 118.3502
8 | 1.1006 | 0.00952 | -0.0167 | 115.6092
8.5 | 1.1474 | 0.01012 | -0.014 | 113.3794
9 | 1.1949 | 0.01072 | -0.0114 | 111.4646
9.5 | 1.2417 | 0.01142 | -0.0087 | 108.7303
10 | 1.2887 | 0.01214 | -0.006 | 106.1532
10.5 | 1.3346 | 0.01299 | -0.0031 | 102.7406
11 | 1.3803 | 0.01385 | -0.0003 | 99.6606
11.5 | 1.4225 | 0.01493 | 0.003 | 95.278
12 | 1.4605 | 0.01624 | 0.0069 | 89.9323
12.5 | 1.4981 | 0.01744 | 0.0107 | 85.9002
13 | 1.5276 | 0.01896 | 0.0156 | 80.5696
13.5 | 1.5449 | 0.02059 | 0.022 | 75.0316
14 | 1.5565 | 0.02307 | 0.0272 | 67.4686
14.5 | 1.5565 | 0.02703 | 0.0307 | 57.5842
15 | 1.5332 | 0.03483 | 0.0297 | 44.0195
15.5 | 1.5225 | 0.04327 | 0.0257 | 35.186
16 | 1.4699 | 0.05814 | 0.0173 | 25.2821
16.5 | 1.4241 | 0.07168 | 0.0108 | 19.8675
17 | 1.3684 | 0.08648 | 0.0037 | 15.8233
17.5 | 1.3074 | 0.1029 | -0.0045 | 12.7055
18 | 1.2668 | 0.11676 | -0.0112 | 10.8496
18.5 | 1.233 | 0.12996 | -0.0177 | 9.4875
19 | 1.1924 | 0.14472 | -0.0254 | 8.2394

## 71. Re 4M Mach 0.50 (1)
BIGFOIL.COM POLAR EXPORT
NACA24009
NACA24009 |  |  |  | Cl Max: | 1.149 | at alpha= | 20 | deg
JavaFoil+Calcfoil stall+Eppler ext transition |  |  |  | L/D Max: | 96.936 | at alpha= | 6.5 | deg
Re: | 4000000 |  |  | Cd Min: | 0.00819 | at alpha= | 0.5 | deg
Mach: | 0.5 |  |  | Cl=0 at alpha= | -1.3603 | deg
|  |  |  | @ Cl=0.1, Cd= | 0.010353
|  |  |  | @ Cl=0.4, Cd= | 0.0083384
|  |  |  | @ Cl=0.6, Cd= | 0.0093417
alpha (deg) | Cl | Cd | Cm | Cl/Cd
-20 | -0.975 | 0.16285 | -0.006 | -5.99
-19.5 | -0.951 | 0.15808 | -0.006 | -6.013
-19 | -0.926 | 0.15327 | -0.006 | -6.039
-18.5 | -0.899 | 0.14301 | -0.006 | -6.288
-18 | -0.874 | 0.13083 | -0.006 | -6.682
-17.5 | -0.849 | 0.1215 | -0.006 | -6.989
-17 | -0.822 | 0.13299 | -0.006 | -6.184
-16.5 | -0.797 | 0.11809 | -0.006 | -6.751
-16 | -0.772 | 0.10932 | -0.006 | -7.063
-15.5 | -0.746 | 0.12169 | -0.006 | -6.129
-15 | -0.72 | 0.1054 | -0.006 | -6.829
-14.5 | -0.694 | 0.09663 | -0.006 | -7.187
-14 | -0.669 | 0.09496 | -0.006 | -7.043
-13.5 | -0.642 | 0.09252 | -0.006 | -6.936
-13 | -0.616 | 0.0848 | -0.006 | -7.265
-12.5 | -0.59 | 0.09469 | -0.006 | -6.226
-12 | -0.563 | 0.08003 | -0.006 | -7.041
-11.5 | -0.538 | 0.073 | -0.006 | -7.368
-11 | -0.511 | 0.07394 | -0.006 | -6.912
-10.5 | -0.485 | 0.06803 | -0.006 | -7.128
-10 | -0.459 | 0.06206 | -0.007 | -7.403
-9.5 | -0.432 | 0.06206 | -0.006 | -6.966
-9 | -0.406 | 0.05731 | -0.006 | -7.088
-8.5 | -0.38 | 0.05612 | -0.006 | -6.764
-8 | -0.353 | 0.05174 | -0.006 | -6.825
-7.5 | -0.327 | 0.0508 | -0.006 | -6.432
-7 | -0.3 | 0.04664 | -0.007 | -6.442
-6.5 | -0.274 | 0.04544 | -0.006 | -6.026
-6 | -0.247 | 0.04369 | -0.007 | -5.659
-5.5 | -0.221 | 0.04146 | -0.007 | -5.324
-5 | -0.314 | 0.03839 | -0.007 | -8.188
-4.5 | -0.306 | 0.03172 | -0.009 | -9.659
-4 | -0.33 | 0.01041 | -0.015 | -31.742
-3.5 | -0.276 | 0.01015 | -0.015 | -27.15
-3 | -0.215 | 0.01002 | -0.016 | -21.46
-2.5 | -0.151 | 0.00996 | -0.016 | -15.195
-2 | -0.086 | 0.01085 | -0.016 | -7.9
-1.5 | -0.019 | 0.01069 | -0.016 | -1.758
-1 | 0.049 | 0.01048 | -0.017 | 4.652
-0.5 | 0.117 | 0.01031 | -0.017 | 11.319
0 | 0.185 | 0.00822 | -0.017 | 22.465
0.5 | 0.252 | 0.00819 | -0.017 | 30.812
1 | 0.32 | 0.00867 | -0.018 | 36.916
1.5 | 0.387 | 0.00826 | -0.018 | 46.9
2 | 0.455 | 0.00867 | -0.018 | 52.477
2.5 | 0.522 | 0.00876 | -0.019 | 59.57
3 | 0.589 | 0.00931 | -0.019 | 63.223
3.5 | 0.655 | 0.0095 | -0.019 | 68.968
4 | 0.722 | 0.00893 | -0.019 | 80.852
4.5 | 0.787 | 0.00924 | -0.02 | 85.162
5 | 0.85 | 0.00962 | -0.02 | 88.32
5.5 | 0.91 | 0.01022 | -0.02 | 89.017
6 | 0.965 | 0.01033 | -0.021 | 93.403
6.5 | 1.012 | 0.01044 | -0.021 | 96.936
7 | 1.047 | 0.01217 | -0.021 | 86.054
7.5 | 1.058 | 0.01348 | -0.021 | 78.529
8 | 1.022 | 0.01546 | -0.021 | 66.111
8.5 | 0.764 | 0.01994 | -0.021 | 38.337
9 | 0.636 | 0.02665 | -0.02 | 23.851
9.5 | 0.642 | 0.03669 | -0.019 | 17.512
10 | 0.648 | 0.05 | -0.018 | 12.96
10.5 | 0.638 | 0.07308 | -0.012 | 8.726
11 | 0.703 | 0.05619 | -0.018 | 12.516
11.5 | 0.738 | 0.05474 | -0.019 | 13.488
12 | 0.768 | 0.05598 | -0.02 | 13.728
12.5 | 0.743 | 0.09404 | -0.012 | 7.901
13 | 0.771 | 0.09355 | -0.013 | 8.246
13.5 | 0.808 | 0.09286 | -0.016 | 8.7
14 | 0.824 | 0.11066 | -0.014 | 7.449
14.5 | 0.852 | 0.10816 | -0.014 | 7.876
15 | 0.879 | 0.11937 | -0.015 | 7.362
15.5 | 0.906 | 0.12329 | -0.015 | 7.347
16 | 0.933 | 0.12752 | -0.015 | 7.314
16.5 | 0.963 | 0.1331 | -0.016 | 7.232
17 | 0.987 | 0.13654 | -0.016 | 7.228
17.5 | 1.015 | 0.14071 | -0.017 | 7.212
18 | 1.041 | 0.14425 | -0.017 | 7.219
18.5 | 1.069 | 0.14877 | -0.018 | 7.186
19 | 1.096 | 0.15305 | -0.018 | 7.159
19.5 | 1.123 | 0.15841 | -0.018 | 7.09
20 | 1.149 | 0.16152 | -0.019 | 7.117

## 72. Re 4M Mach 0.50 (2)
BIGFOIL.COM POLAR EXPORT
NACA24009
NACA24009 |  |  |  | Cl Max: | 1.3384 | at alpha= | 9 | deg
XFOIL ncrit=9 |  |  |  | L/D Max: | 133.959 | at alpha= | 5 | deg
Re: | 4000000 |  |  | Cd Min: | 0.27101 | at alpha= | -20 | deg
Mach: | 0.5 |  |  | Cl=0 at alpha= | -1.4508 | deg
|  |  |  | @ Cl=0.1, Cd= | 0.0067536
|  |  |  | @ Cl=0.4, Cd= | 0.0049509
|  |  |  | @ Cl=0.6, Cd= | 0.0052569
alpha (deg) | Cl | Cd | Cm | Cl/Cd
-20 | -0.8276 | 0.27101 | 0.0745 | -3.0538
-19.5 | -0.8063 | 0.26329 | 0.0699 | -3.0624
-19 | -0.7847 | 0.25539 | 0.0653 | -3.0726
-18.5 | -0.7629 | 0.24617 | 0.0606 | -3.0991
-18 | -0.7419 | 0.23788 | 0.0561 | -3.1188
-17.5 | -0.7211 | 0.2297 | 0.0517 | -3.1393
-17 | -0.7011 | 0.22155 | 0.0475 | -3.1645
-16.5 | -0.6812 | 0.21352 | 0.0434 | -3.1903
-16 | -0.6632 | 0.20551 | 0.0395 | -3.2271
-15.5 | -0.6438 | 0.19785 | 0.0357 | -3.254
-15 | -0.6241 | 0.19065 | 0.0322 | -3.2735
-14.5 | -0.6077 | 0.18172 | 0.0283 | -3.3442
-14 | -0.5898 | 0.17434 | 0.025 | -3.383
-13.5 | -0.5744 | 0.16597 | 0.0215 | -3.4609
-13 | -0.5584 | 0.15816 | 0.0183 | -3.5306
-12.5 | -0.545 | 0.14991 | 0.0151 | -3.6355
-12 | -0.5323 | 0.14172 | 0.0119 | -3.756
-11.5 | -0.5216 | 0.13332 | 0.0087 | -3.9124
-11 | -0.5112 | 0.12518 | 0.0056 | -4.0837
-10.5 | -0.5074 | 0.11553 | 0.0019 | -4.3919
-10 | -0.5008 | 0.10709 | -0.0015 | -4.6764
-9.5 | -0.4865 | 0.10075 | -0.0042 | -4.8288
-9 | -0.4797 | 0.0928 | -0.0077 | -5.1692
-8.5 | -0.4799 | 0.08369 | -0.0121 | -5.7343
-8 | -0.478 | 0.07543 | -0.0165 | -6.337
-7.5 | -0.4864 | 0.06581 | -0.0231 | -7.391
-6.5 | -0.4886 | 0.04359 | -0.0432 | -11.209
-6 | -0.4507 | 0.02975 | -0.0534 | -15.1496
-5.5 | -0.4405 | 0.02216 | -0.0469 | -19.8782
-5 | -0.4335 | 0.01153 | -0.0392 | -37.5976
-4.5 | -0.3836 | 0.00845 | -0.0342 | -45.3964
-4 | -0.3229 | 0.00771 | -0.0306 | -41.8807
-3.5 | -0.2601 | 0.00732 | -0.0278 | -35.5328
-3 | -0.1974 | 0.00705 | -0.0255 | -28
-2.5 | -0.134 | 0.00692 | -0.0235 | -19.3642
-2 | -0.0703 | 0.00687 | -0.022 | -10.2329
-1.5 | -0.0063 | 0.00682 | -0.0207 | -0.92375
-1 | 0.0577 | 0.00678 | -0.0196 | 8.5103
-0.5 | 0.1219 | 0.00674 | -0.0187 | 18.0861
0 | 0.1862 | 0.00668 | -0.0179 | 27.8743
0.5 | 0.2492 | 0.00652 | -0.0169 | 38.2209
1.5 | 0.3572 | 0.00507 | -0.0119 | 70.4536
2 | 0.4147 | 0.00491 | -0.0095 | 84.4603
2.5 | 0.4746 | 0.00491 | -0.0074 | 96.6599
3 | 0.5466 | 0.00509 | -0.0078 | 107.387
3.5 | 0.6234 | 0.00533 | -0.0092 | 116.9606
4 | 0.7004 | 0.00561 | -0.0104 | 124.8485
4.5 | 0.7795 | 0.00595 | -0.0118 | 131.0084
5 | 0.856 | 0.00639 | -0.0124 | 133.9593
5.5 | 0.9303 | 0.00702 | -0.0123 | 132.5214
6.5 | 1.0858 | 0.009 | -0.0128 | 120.6444
7 | 1.1539 | 0.00986 | -0.0103 | 117.0284
7.5 | 1.2078 | 0.0107 | -0.0046 | 112.8785
8 | 1.2618 | 0.01168 | 0.0016 | 108.0308
8.5 | 1.309 | 0.01317 | 0.009 | 99.3926
9 | 1.3384 | 0.01566 | 0.0184 | 85.4662
9.5 | 1.3301 | 0.01921 | 0.0309 | 69.24
10 | 1.302 | 0.0246 | 0.0389 | 52.9268
10.5 | 1.2706 | 0.03451 | 0.035 | 36.8183
11 | 1.2373 | 0.04717 | 0.0266 | 26.2307
11.5 | 1.1999 | 0.05909 | 0.0204 | 20.3063
12 | 1.161 | 0.07089 | 0.0144 | 16.3775
12.5 | 1.1279 | 0.08226 | 0.0087 | 13.7114
13 | 1.0954 | 0.09415 | 0.0026 | 11.6346
13.5 | 1.0653 | 0.10635 | -0.0036 | 10.0169
14 | 1.0382 | 0.11864 | -0.0099 | 8.7508

## 73. Re 5M Mach 0.00 (1)
BIGFOIL.COM POLAR EXPORT
NACA24009
NACA24009 |  |  |  | Cl Max: | 1.192 | at alpha= | 11 | deg
JavaFoil+Calcfoil stall+Eppler ext transition |  |  |  | L/D Max: | 107.052 | at alpha= | 9.5 | deg
Re: | 5000000 |  |  | Cd Min: | 0.0077 | at alpha= | 1 | deg
Mach: | 0 |  |  | Cl=0 at alpha= | -1.3621 | deg
|  |  |  | @ Cl=0.1, Cd= | 0.0099444
|  |  |  | @ Cl=0.4, Cd= | 0.008221
|  |  |  | @ Cl=0.6, Cd= | 0.0081895
alpha (deg) | Cl | Cd | Cm | Cl/Cd
-12.5 | -0.55 | 0.08316 | -0.005 | -6.616
-12 | -0.559 | 0.07835 | -0.005 | -7.139
-11.5 | -0.566 | 0.07365 | -0.005 | -7.687
-11 | -0.57 | 0.06918 | -0.005 | -8.242
-10.5 | -0.571 | 0.06473 | -0.006 | -8.825
-10 | -0.569 | 0.06066 | -0.006 | -9.376
-9.5 | -0.563 | 0.05639 | -0.006 | -9.984
-9 | -0.554 | 0.05224 | -0.006 | -10.598
-8.5 | -0.541 | 0.04806 | -0.007 | -11.252
-8 | -0.526 | 0.04269 | -0.007 | -12.327
-7.5 | -0.611 | 0.00976 | -0.012 | -62.618
-7 | -0.577 | 0.0102 | -0.012 | -56.59
-6.5 | -0.539 | 0.00995 | -0.012 | -54.218
-6 | -0.497 | 0.00972 | -0.012 | -51.159
-5.5 | -0.452 | 0.00946 | -0.013 | -47.822
-5 | -0.404 | 0.01017 | -0.013 | -39.72
-4.5 | -0.353 | 0.00996 | -0.013 | -35.483
-4 | -0.3 | 0.00976 | -0.013 | -30.772
-3.5 | -0.246 | 0.00957 | -0.013 | -25.677
-3 | -0.19 | 0.00948 | -0.014 | -19.985
-2.5 | -0.132 | 0.00953 | -0.014 | -13.9
-2 | -0.075 | 0.00959 | -0.014 | -7.785
-1.5 | -0.016 | 0.00946 | -0.014 | -1.726
-1 | 0.042 | 0.0102 | -0.014 | 4.151
-0.5 | 0.101 | 0.00994 | -0.015 | 10.174
0 | 0.16 | 0.00787 | -0.015 | 20.327
0.5 | 0.219 | 0.0078 | -0.015 | 28.055
1 | 0.277 | 0.0077 | -0.015 | 36.044
1.5 | 0.336 | 0.00831 | -0.016 | 40.444
2 | 0.394 | 0.00822 | -0.016 | 48.007
2.5 | 0.453 | 0.00823 | -0.016 | 55.059
3 | 0.511 | 0.00819 | -0.016 | 62.445
3.5 | 0.569 | 0.00812 | -0.017 | 70.143
4 | 0.627 | 0.00825 | -0.017 | 76.03
4.5 | 0.685 | 0.00832 | -0.017 | 82.243
5 | 0.741 | 0.00847 | -0.017 | 87.498
5.5 | 0.796 | 0.00878 | -0.018 | 90.646
6 | 0.85 | 0.00909 | -0.018 | 93.555
6.5 | 0.902 | 0.0096 | -0.018 | 93.984
7 | 0.952 | 0.01036 | -0.018 | 91.967
7.5 | 0.999 | 0.01112 | -0.019 | 89.854
8 | 1.043 | 0.01124 | -0.019 | 92.72
8.5 | 1.082 | 0.01134 | -0.019 | 95.473
9 | 1.118 | 0.01094 | -0.019 | 102.154
9.5 | 1.147 | 0.01072 | -0.02 | 107.052
10 | 1.169 | 0.01236 | -0.02 | 94.632
10.5 | 1.184 | 0.01319 | -0.02 | 89.82
11 | 1.192 | 0.01417 | -0.02 | 84.097
11.5 | 1.19 | 0.01548 | -0.021 | 76.852
12 | 1.179 | 0.01733 | -0.021 | 68.02
12.5 | 1.159 | 0.02003 | -0.021 | 57.871
13 | 1.131 | 0.02424 | -0.02 | 46.635
13.5 | 1.097 | 0.02992 | -0.02 | 36.663
14 | 1.059 | 0.03737 | -0.02 | 28.35
14.5 | 1.021 | 0.04575 | -0.02 | 22.316
15 | 0.981 | 0.0552 | -0.019 | 17.78
15.5 | 0.941 | 0.06561 | -0.019 | 14.336
16 | 0.898 | 0.07609 | -0.019 | 11.798

## 74. Re 5M Mach 0.00 (2)
BIGFOIL.COM POLAR EXPORT
NACA24009
NACA24009 |  |  |  | Cl Max: | 1.7061 | at alpha= | 17.5 | deg
XFOIL ncrit=9 |  |  |  | L/D Max: | 130.836 | at alpha= | 5.5 | deg
Re: | 5000000 |  |  | Cd Min: | 0.08841 | at alpha= | 20 | deg
Mach: | 0 |  |  | Cl=0 at alpha= | -1.4456 | deg
|  |  |  | @ Cl=0.1, Cd= | 0.0062711
|  |  |  | @ Cl=0.4, Cd= | 0.004472
|  |  |  | @ Cl=0.6, Cd= | 0.0049731
alpha (deg) | Cl | Cd | Cm | Cl/Cd
-17 | -1.4331 | 0.03386 | -0.0541 | -42.3243
-16.5 | -1.4369 | 0.03059 | -0.0489 | -46.9729
-16 | -1.4287 | 0.02731 | -0.0443 | -52.3142
-15.5 | -1.4056 | 0.02494 | -0.0409 | -56.3593
-15 | -1.3804 | 0.02246 | -0.0375 | -61.4604
-14.5 | -1.346 | 0.02084 | -0.0349 | -64.5873
-14 | -1.3101 | 0.01924 | -0.0324 | -68.0925
-13.5 | -1.2712 | 0.01789 | -0.03 | -71.0565
-13 | -1.2307 | 0.01669 | -0.0277 | -73.7388
-12.5 | -1.1898 | 0.01557 | -0.0254 | -76.4162
-12 | -1.1467 | 0.01478 | -0.0232 | -77.5846
-11.5 | -1.105 | 0.01386 | -0.0207 | -79.7258
-11 | -1.0671 | 0.01248 | -0.0175 | -85.5048
-10.5 | -1.0225 | 0.01156 | -0.0154 | -88.4516
-10 | -0.962 | 0.01079 | -0.0168 | -89.1566
-9.5 | -0.9007 | 0.01014 | -0.0182 | -88.8264
-9 | -0.8383 | 0.00955 | -0.0198 | -87.7801
-8.5 | -0.7767 | 0.00904 | -0.0211 | -85.9181
-8 | -0.7165 | 0.00856 | -0.0221 | -83.7033
-7.5 | -0.6467 | 0.0079 | -0.0253 | -81.8608
-7 | -0.5842 | 0.00735 | -0.0268 | -79.483
-6.5 | -0.5309 | 0.00707 | -0.0261 | -75.0919
-6 | -0.4803 | 0.0069 | -0.0247 | -69.6087
-5.5 | -0.4299 | 0.00669 | -0.0233 | -64.2601
-5 | -0.3788 | 0.00655 | -0.0221 | -57.8321
-4.5 | -0.3263 | 0.0065 | -0.0213 | -50.2
-4 | -0.2739 | 0.00638 | -0.0204 | -42.931
-3.5 | -0.2208 | 0.00635 | -0.0196 | -34.7717
-3 | -0.1675 | 0.0063 | -0.019 | -26.5873
-2.5 | -0.1139 | 0.00631 | -0.0183 | -18.0507
-2 | -0.06 | 0.0063 | -0.0178 | -9.5238
-1.5 | -0.0059 | 0.0063 | -0.0173 | -0.93651
-1 | 0.0483 | 0.00629 | -0.0168 | 7.6789
-0.5 | 0.1029 | 0.00627 | -0.0164 | 16.4115
0 | 0.1574 | 0.00621 | -0.016 | 25.3462
0.5 | 0.2068 | 0.00556 | -0.0149 | 37.1942
1 | 0.2562 | 0.00504 | -0.0136 | 50.8333
1.5 | 0.3067 | 0.00473 | -0.0125 | 64.8414
2 | 0.357 | 0.00455 | -0.0111 | 78.4615
2.5 | 0.4066 | 0.00446 | -0.0095 | 91.1659
3 | 0.4611 | 0.00452 | -0.009 | 102.0133
3.5 | 0.5229 | 0.0047 | -0.0103 | 111.2553
4 | 0.5837 | 0.00491 | -0.0114 | 118.8798
4.5 | 0.6483 | 0.00516 | -0.0135 | 125.6395
5 | 0.7094 | 0.00548 | -0.0148 | 129.4526
5.5 | 0.7667 | 0.00586 | -0.0152 | 130.8362
6 | 0.8282 | 0.00634 | -0.0168 | 130.6309
6.5 | 0.8896 | 0.00691 | -0.0184 | 128.741
7 | 0.95 | 0.00755 | -0.0199 | 125.8278
7.5 | 1.0101 | 0.00816 | -0.0213 | 123.7868
8 | 1.0639 | 0.00866 | -0.0213 | 122.8522
8.5 | 1.1084 | 0.00915 | -0.0192 | 121.1366
9 | 1.1529 | 0.00967 | -0.0171 | 119.2244
9.5 | 1.198 | 0.01018 | -0.0152 | 117.6817
10.5 | 1.2875 | 0.0113 | -0.0116 | 113.9381
11 | 1.332 | 0.01194 | -0.0099 | 111.5578
11.5 | 1.3767 | 0.01255 | -0.0083 | 109.6972
12 | 1.4193 | 0.01332 | -0.0064 | 106.5541
12.5 | 1.4603 | 0.01417 | -0.0043 | 103.0558
13 | 1.5017 | 0.01491 | -0.0024 | 100.7176
13.5 | 1.5413 | 0.01572 | -0.0003 | 98.0471
14 | 1.5779 | 0.01667 | 0.0022 | 94.6551
14.5 | 1.61 | 0.01781 | 0.0052 | 90.3987
15 | 1.6304 | 0.01928 | 0.01 | 84.5643
15.5 | 1.652 | 0.02057 | 0.0142 | 80.3111
16 | 1.6712 | 0.02222 | 0.0178 | 75.2115
16.5 | 1.6891 | 0.0242 | 0.0206 | 69.7975
17 | 1.6997 | 0.02706 | 0.0227 | 62.8123
17.5 | 1.7061 | 0.03092 | 0.0235 | 55.1779
18 | 1.7019 | 0.03668 | 0.0224 | 46.3986
18.5 | 1.6852 | 0.04496 | 0.0191 | 37.4822
19 | 1.653 | 0.0561 | 0.0139 | 29.4652
19.5 | 1.6026 | 0.07016 | 0.0074 | 22.8421
20 | 1.5271 | 0.08841 | -0.0011 | 17.2729

## 75. Re 5M Mach 0.10 (1)
BIGFOIL.COM POLAR EXPORT
NACA24009
NACA24009 |  |  |  | Cl Max: | 1.185 | at alpha= | 11 | deg
JavaFoil+Calcfoil stall+Eppler ext transition |  |  |  | L/D Max: | 105.504 | at alpha= | 9.5 | deg
Re: | 5000000 |  |  | Cd Min: | 0.00781 | at alpha= | 0.5 | deg
Mach: | 0.1 |  |  | Cl=0 at alpha= | -1.3644 | deg
|  |  |  | @ Cl=0.1, Cd= | 0.0099878
|  |  |  | @ Cl=0.4, Cd= | 0.0082407
|  |  |  | @ Cl=0.6, Cd= | 0.0082183
alpha (deg) | Cl | Cd | Cm | Cl/Cd
-12.5 | -0.525 | 0.08384 | -0.005 | -6.262
-12 | -0.537 | 0.07934 | -0.005 | -6.771
-11.5 | -0.547 | 0.07428 | -0.005 | -7.364
-11 | -0.554 | 0.07015 | -0.005 | -7.897
-10.5 | -0.558 | 0.06544 | -0.006 | -8.526
-10 | -0.558 | 0.0615 | -0.006 | -9.074
-9.5 | -0.555 | 0.05717 | -0.006 | -9.7
-9 | -0.547 | 0.05294 | -0.006 | -10.337
-8.5 | -0.536 | 0.04887 | -0.007 | -10.965
-8 | -0.521 | 0.04431 | -0.007 | -11.766
-7.5 | -0.61 | 0.00988 | -0.012 | -61.719
-7 | -0.577 | 0.01024 | -0.012 | -56.345
-6.5 | -0.54 | 0.01 | -0.012 | -53.938
-6 | -0.498 | 0.00975 | -0.012 | -51.101
-5.5 | -0.453 | 0.00948 | -0.013 | -47.833
-5 | -0.405 | 0.01024 | -0.013 | -39.575
-4.5 | -0.355 | 0.01002 | -0.013 | -35.398
-4 | -0.302 | 0.00985 | -0.013 | -30.636
-3.5 | -0.247 | 0.00959 | -0.013 | -25.741
-3 | -0.19 | 0.00955 | -0.014 | -19.949
-2.5 | -0.133 | 0.00959 | -0.014 | -13.882
-2 | -0.075 | 0.0096 | -0.014 | -7.815
-1.5 | -0.016 | 0.00949 | -0.014 | -1.729
-1 | 0.043 | 0.01021 | -0.014 | 4.164
-0.5 | 0.102 | 0.00998 | -0.015 | 10.183
0 | 0.161 | 0.00788 | -0.015 | 20.403
0.5 | 0.22 | 0.00781 | -0.015 | 28.159
1 | 0.279 | 0.00847 | -0.015 | 32.907
1.5 | 0.338 | 0.00832 | -0.016 | 40.562
2 | 0.396 | 0.00824 | -0.016 | 48.144
2.5 | 0.455 | 0.00825 | -0.016 | 55.186
3 | 0.514 | 0.00821 | -0.016 | 62.591
3.5 | 0.572 | 0.00817 | -0.017 | 70.017
4 | 0.63 | 0.00827 | -0.017 | 76.171
4.5 | 0.688 | 0.00835 | -0.017 | 82.388
5 | 0.745 | 0.00853 | -0.017 | 87.26
5.5 | 0.8 | 0.00882 | -0.018 | 90.706
6 | 0.854 | 0.00918 | -0.018 | 93.042
6.5 | 0.906 | 0.00966 | -0.018 | 93.826
7 | 0.956 | 0.01055 | -0.018 | 90.684
7.5 | 1.003 | 0.01127 | -0.019 | 89.005
8 | 1.046 | 0.01138 | -0.019 | 91.935
8.5 | 1.085 | 0.01089 | -0.019 | 99.625
9 | 1.12 | 0.01109 | -0.02 | 100.957
9.5 | 1.148 | 0.01088 | -0.02 | 105.504
10 | 1.168 | 0.01255 | -0.02 | 93.118
10.5 | 1.181 | 0.0134 | -0.02 | 88.103
11 | 1.185 | 0.01446 | -0.02 | 81.935
11.5 | 1.179 | 0.01597 | -0.021 | 73.812
12 | 1.163 | 0.01813 | -0.021 | 64.13
12.5 | 1.138 | 0.02133 | -0.021 | 53.35
13 | 1.104 | 0.02633 | -0.02 | 41.941
13.5 | 1.067 | 0.03252 | -0.02 | 32.803
14 | 1.025 | 0.04058 | -0.02 | 25.262
14.5 | 0.982 | 0.04996 | -0.019 | 19.657
15 | 0.937 | 0.06104 | -0.019 | 15.353
15.5 | 0.893 | 0.07212 | -0.019 | 12.377
16 | 0.847 | 0.08316 | -0.018 | 10.18

## 76. Re 5M Mach 0.10 (2)
BIGFOIL.COM POLAR EXPORT
NACA24009
NACA24009 |  |  |  | Cl Max: | 1.687 | at alpha= | 17 | deg
XFOIL ncrit=9 |  |  |  | L/D Max: | 131.207 | at alpha= | 5.5 | deg
Re: | 5000000 |  |  | Cd Min: | 0.10401 | at alpha= | 20 | deg
Mach: | 0.1 |  |  | Cl=0 at alpha= | -1.445 | deg
|  |  |  | @ Cl=0.1, Cd= | 0.0062813
|  |  |  | @ Cl=0.4, Cd= | 0.0044861
|  |  |  | @ Cl=0.6, Cd= | 0.0049718
alpha (deg) | Cl | Cd | Cm | Cl/Cd
-15 | -1.3528 | 0.02803 | -0.0444 | -48.2626
-14.5 | -1.3295 | 0.02516 | -0.0409 | -52.8418
-14 | -1.3033 | 0.02237 | -0.0374 | -58.2611
-13.5 | -1.271 | 0.02012 | -0.0342 | -63.171
-13 | -1.2335 | 0.01841 | -0.0314 | -67.0016
-12.5 | -1.1944 | 0.0169 | -0.0287 | -70.6746
-12 | -1.1528 | 0.01577 | -0.026 | -73.1008
-11.5 | -1.1116 | 0.01464 | -0.0232 | -75.929
-11 | -1.0692 | 0.01374 | -0.0204 | -77.8166
-10.5 | -1.0309 | 0.0122 | -0.017 | -84.5
-10 | -0.9704 | 0.01116 | -0.0181 | -86.9534
-9.5 | -0.9084 | 0.01043 | -0.0193 | -87.0949
-9 | -0.8453 | 0.00977 | -0.0208 | -86.52
-8.5 | -0.7828 | 0.00921 | -0.0221 | -84.9946
-8 | -0.7221 | 0.00869 | -0.0229 | -83.0955
-7.5 | -0.6507 | 0.00817 | -0.0262 | -79.645
-7 | -0.5883 | 0.00743 | -0.0274 | -79.179
-6.5 | -0.5345 | 0.00713 | -0.0266 | -74.9649
-6 | -0.4835 | 0.00694 | -0.0252 | -69.6686
-5.5 | -0.4325 | 0.00675 | -0.0238 | -64.0741
-5 | -0.3812 | 0.00658 | -0.0225 | -57.9331
-4.5 | -0.3284 | 0.00652 | -0.0215 | -50.3681
-3.5 | -0.2222 | 0.00637 | -0.0198 | -34.8823
-3 | -0.1685 | 0.00632 | -0.0191 | -26.6614
-2 | -0.0604 | 0.00632 | -0.0179 | -9.557
-1.5 | -0.006 | 0.00631 | -0.0174 | -0.95087
-1 | 0.0486 | 0.0063 | -0.0169 | 7.7143
-0.5 | 0.1035 | 0.00628 | -0.0165 | 16.4809
0 | 0.1583 | 0.00622 | -0.0161 | 25.4502
0.5 | 0.2081 | 0.00558 | -0.0149 | 37.2939
1 | 0.2577 | 0.00505 | -0.0137 | 51.0297
1.5 | 0.3084 | 0.00474 | -0.0125 | 65.0633
2 | 0.359 | 0.00456 | -0.0111 | 78.7281
2.5 | 0.4089 | 0.00447 | -0.0095 | 91.4765
3 | 0.4637 | 0.00453 | -0.0089 | 102.362
3.5 | 0.5259 | 0.00472 | -0.0102 | 111.4195
4 | 0.587 | 0.00492 | -0.0113 | 119.3089
4.5 | 0.6522 | 0.00518 | -0.0134 | 125.9073
5 | 0.7137 | 0.00549 | -0.0147 | 130
5.5 | 0.7715 | 0.00588 | -0.0151 | 131.2075
6 | 0.8333 | 0.00639 | -0.0167 | 130.4069
6.5 | 0.8953 | 0.00696 | -0.0183 | 128.6351
7 | 0.9561 | 0.00762 | -0.0197 | 125.4724
7.5 | 1.0169 | 0.00822 | -0.021 | 123.7105
8 | 1.0706 | 0.00873 | -0.0208 | 122.6346
8.5 | 1.1154 | 0.00923 | -0.0186 | 120.8451
9 | 1.1605 | 0.00975 | -0.0165 | 119.0256
9.5 | 1.2055 | 0.0103 | -0.0144 | 117.0388
10 | 1.2512 | 0.01083 | -0.0125 | 115.5309
10.5 | 1.2958 | 0.01148 | -0.0105 | 112.8746
11 | 1.3411 | 0.0121 | -0.0088 | 110.8347
11.5 | 1.3857 | 0.01277 | -0.0069 | 108.5121
12 | 1.4277 | 0.01364 | -0.0047 | 104.6701
13 | 1.5111 | 0.01523 | -0.0005 | 99.2186
13.5 | 1.5498 | 0.01614 | 0.002 | 96.0223
14 | 1.5849 | 0.01721 | 0.0049 | 92.0918
14.5 | 1.6125 | 0.01863 | 0.0088 | 86.5539
15 | 1.6312 | 0.01999 | 0.014 | 81.6008
15.5 | 1.6523 | 0.02151 | 0.018 | 76.8154
16 | 1.6678 | 0.02361 | 0.0215 | 70.6396
16.5 | 1.6824 | 0.02614 | 0.0238 | 64.3611
17 | 1.687 | 0.03007 | 0.025 | 56.1024
17.5 | 1.6869 | 0.03536 | 0.0243 | 47.7064
18 | 1.6717 | 0.04343 | 0.0212 | 38.4918
18.5 | 1.6371 | 0.05498 | 0.0156 | 29.7763
19 | 1.5838 | 0.06947 | 0.0088 | 22.7983
19.5 | 1.5197 | 0.08582 | 0.0011 | 17.708
20 | 1.4477 | 0.10401 | -0.0076 | 13.9189

## 77. Re 5M Mach 0.25 (1)
BIGFOIL.COM POLAR EXPORT
NACA24009
NACA24009 |  |  |  | Cl Max: | 1.151 | at alpha= | 10 | deg
JavaFoil+Calcfoil stall+Eppler ext transition |  |  |  | L/D Max: | 98.684 | at alpha= | 8.5 | deg
Re: | 5000000 |  |  | Cd Min: | 0.00789 | at alpha= | 1 | deg
Mach: | 0.25 |  |  | Cl=0 at alpha= | -1.3607 | deg
|  |  |  | @ Cl=0.1, Cd= | 0.0092747
|  |  |  | @ Cl=0.4, Cd= | 0.008427
|  |  |  | @ Cl=0.6, Cd= | 0.10145
alpha (deg) | Cl | Cd | Cm | Cl/Cd
-11.5 | -0.378 | 0.07917 | -0.005 | -4.773
-11 | -0.413 | 0.07414 | -0.005 | -5.577
-10.5 | -0.443 | 0.06926 | -0.005 | -6.401
-10 | -0.467 | 0.06504 | -0.005 | -7.18
-9.5 | -0.484 | 0.06112 | -0.006 | -7.916
-9 | -0.494 | 0.0571 | -0.006 | -8.649
-8.5 | -0.497 | 0.05286 | -0.006 | -9.4
-8 | -0.493 | 0.04875 | -0.006 | -10.116
-7.5 | -0.481 | 0.04463 | -0.007 | -10.784
-7 | -0.465 | 0.03977 | -0.008 | -11.697
-6.5 | -0.537 | 0.01033 | -0.013 | -52.052
-6 | -0.501 | 0.01007 | -0.013 | -49.721
-5.5 | -0.458 | 0.00982 | -0.013 | -46.679
-5 | -0.412 | 0.00955 | -0.013 | -43.146
-4.5 | -0.362 | 0.01025 | -0.013 | -35.276
-4 | -0.308 | 0.01005 | -0.014 | -30.699
-3.5 | -0.253 | 0.00988 | -0.014 | -25.571
-3 | -0.195 | 0.00973 | -0.014 | -20.059
-2.5 | -0.137 | 0.00979 | -0.014 | -13.945
-2 | -0.077 | 0.00977 | -0.014 | -7.883
-1.5 | -0.017 | 0.00961 | -0.015 | -1.753
-1 | 0.044 | 0.00948 | -0.015 | 4.609
-0.5 | 0.104 | 0.00926 | -0.015 | 11.277
0 | 0.165 | 0.00804 | -0.015 | 20.561
0.5 | 0.226 | 0.00796 | -0.016 | 28.375
1 | 0.286 | 0.00789 | -0.016 | 36.294
1.5 | 0.347 | 0.00848 | -0.016 | 40.929
2 | 0.407 | 0.00842 | -0.016 | 48.355
2.5 | 0.468 | 0.00837 | -0.017 | 55.844
3 | 0.528 | 0.00838 | -0.017 | 62.952
3.5 | 0.588 | 0.00836 | -0.017 | 70.266
4 | 0.647 | 0.00847 | -0.017 | 76.403
4.5 | 0.706 | 0.0086 | -0.018 | 82.124
5 | 0.764 | 0.0088 | -0.018 | 86.816
5.5 | 0.821 | 0.00914 | -0.018 | 89.826
6 | 0.876 | 0.00953 | -0.018 | 91.862
6.5 | 0.928 | 0.01015 | -0.019 | 91.445
7 | 0.978 | 0.01063 | -0.019 | 92.031
7.5 | 1.023 | 0.01128 | -0.019 | 90.73
8 | 1.064 | 0.01091 | -0.02 | 97.496
8.5 | 1.098 | 0.01113 | -0.02 | 98.684
9 | 1.126 | 0.01189 | -0.02 | 94.688
9.5 | 1.145 | 0.01272 | -0.02 | 90.017
10 | 1.151 | 0.01373 | -0.021 | 83.812
10.5 | 1.143 | 0.0151 | -0.021 | 75.705
11 | 1.121 | 0.0171 | -0.021 | 65.58
11.5 | 1.085 | 0.02021 | -0.021 | 53.672
12 | 1.032 | 0.0256 | -0.02 | 40.328
12.5 | 0.968 | 0.03403 | -0.02 | 28.444
13 | 0.896 | 0.04574 | -0.019 | 19.588
13.5 | 0.821 | 0.05919 | -0.018 | 13.871
14 | 0.744 | 0.07417 | -0.017 | 10.034
14.5 | 0.668 | 0.08732 | -0.017 | 7.654
15 | 0.589 | 0.10145 | -0.016 | 5.809

## 78. Re 5M Mach 0.25 (2)
BIGFOIL.COM POLAR EXPORT
NACA24009
NACA24009 |  |  |  | Cl Max: | 1.592 | at alpha= | 15 | deg
XFOIL ncrit=9 |  |  |  | L/D Max: | 132.591 | at alpha= | 5.5 | deg
Re: | 5000000 |  |  | Cd Min: | 0.17487 | at alpha= | -15 | deg
Mach: | 0.25 |  |  | Cl=0 at alpha= | -1.445 | deg
|  |  |  | @ Cl=0.1, Cd= | 0.0063237
|  |  |  | @ Cl=0.4, Cd= | 0.0045481
|  |  |  | @ Cl=0.6, Cd= | 0.0049601
alpha (deg) | Cl | Cd | Cm | Cl/Cd
-15 | -0.6177 | 0.17487 | 0.0282 | -3.5323
-14.5 | -0.6037 | 0.1682 | 0.0252 | -3.5892
-14 | -0.5884 | 0.16234 | 0.0226 | -3.6245
-13.5 | -0.5982 | 0.14753 | 0.0177 | -4.0548
-13 | -0.5864 | 0.14088 | 0.0149 | -4.1624
-12.5 | -0.5755 | 0.13396 | 0.0121 | -4.2961
-12 | -0.5844 | 0.12161 | 0.0074 | -4.8055
-10 | -0.9752 | 0.02134 | -0.0295 | -45.6982
-8 | -0.7526 | 0.00987 | -0.0279 | -76.2513
-7.5 | -0.6773 | 0.009 | -0.0305 | -75.2556
-7 | -0.6095 | 0.00818 | -0.0316 | -74.511
-6.5 | -0.5546 | 0.00752 | -0.03 | -73.75
-6 | -0.5015 | 0.00723 | -0.028 | -69.3638
-5.5 | -0.4481 | 0.00702 | -0.0262 | -63.8319
-5 | -0.3948 | 0.00678 | -0.0245 | -58.2301
-4.5 | -0.3401 | 0.00664 | -0.0232 | -51.2199
-4 | -0.2848 | 0.00657 | -0.0221 | -43.3486
-3.5 | -0.2298 | 0.00645 | -0.021 | -35.6279
-3 | -0.1742 | 0.00641 | -0.0201 | -27.1763
-2.5 | -0.1184 | 0.0064 | -0.0193 | -18.5
-2 | -0.0624 | 0.00637 | -0.0186 | -9.7959
-1.5 | -0.0062 | 0.00636 | -0.018 | -0.97484
-1 | 0.0502 | 0.00635 | -0.0174 | 7.9055
-0.5 | 0.1069 | 0.00632 | -0.0169 | 16.9146
0 | 0.1634 | 0.00628 | -0.0164 | 26.0191
0.5 | 0.2184 | 0.00603 | -0.0157 | 36.2189
1 | 0.2659 | 0.00512 | -0.0139 | 51.9336
1.5 | 0.3181 | 0.0048 | -0.0126 | 66.2708
2 | 0.3703 | 0.0046 | -0.0111 | 80.5
2.5 | 0.4218 | 0.00451 | -0.0094 | 93.5255
3 | 0.4785 | 0.00458 | -0.0087 | 104.476
3.5 | 0.5426 | 0.00476 | -0.0099 | 113.9916
4 | 0.6057 | 0.00498 | -0.0109 | 121.6265
4.5 | 0.6734 | 0.00528 | -0.0129 | 127.5379
5 | 0.7377 | 0.0056 | -0.0141 | 131.7321
5.5 | 0.7982 | 0.00602 | -0.0145 | 132.5914
6 | 0.8624 | 0.00658 | -0.0158 | 131.0638
6.5 | 0.9269 | 0.00724 | -0.0172 | 128.0249
7 | 0.9905 | 0.00796 | -0.0183 | 124.4347
7.5 | 1.0545 | 0.0086 | -0.0194 | 122.6163
8 | 1.107 | 0.00915 | -0.0179 | 120.9836
8.5 | 1.1539 | 0.00971 | -0.0152 | 118.8363
9 | 1.201 | 0.01031 | -0.0125 | 116.4888
9.5 | 1.2488 | 0.0109 | -0.0099 | 114.5688
10 | 1.2951 | 0.01166 | -0.007 | 111.072
10.5 | 1.3431 | 0.01234 | -0.0044 | 108.8412
11 | 1.389 | 0.0132 | -0.0016 | 105.2273
11.5 | 1.4326 | 0.01422 | 0.0016 | 100.7454
12 | 1.4759 | 0.01522 | 0.0048 | 96.9711
12.5 | 1.516 | 0.01635 | 0.0083 | 92.7217
13 | 1.5505 | 0.01774 | 0.0126 | 87.4014
13.5 | 1.5676 | 0.01959 | 0.0192 | 80.0204
14 | 1.5801 | 0.02179 | 0.0252 | 72.5149
14.5 | 1.5913 | 0.02459 | 0.0293 | 64.7133
15 | 1.592 | 0.02902 | 0.0314 | 54.8587
15.5 | 1.5902 | 0.03503 | 0.0304 | 45.3954
16 | 1.5588 | 0.04615 | 0.0247 | 33.7768
16.5 | 1.5224 | 0.05857 | 0.0182 | 25.9928
17 | 1.465 | 0.07349 | 0.0109 | 19.9347
17.5 | 1.3983 | 0.08987 | 0.0027 | 15.5591
18 | 1.3464 | 0.10486 | -0.0047 | 12.84
18.5 | 1.2898 | 0.12122 | -0.0131 | 10.6402
19 | 1.2478 | 0.1358 | -0.0206 | 9.1885
19.5 | 1.2149 | 0.14935 | -0.0279 | 8.1346
20 | 1.1769 | 0.1645 | -0.0365 | 7.1544

## 79. Re 5M Mach 0.50 (1)
BIGFOIL.COM POLAR EXPORT
NACA24009
NACA24009 |  |  |  | Cl Max: | 1.15 | at alpha= | 20 | deg
JavaFoil+Calcfoil stall+Eppler ext transition |  |  |  | L/D Max: | 94.987 | at alpha= | 6 | deg
Re: | 5000000 |  |  | Cd Min: | 0.00809 | at alpha= | 0 | deg
Mach: | 0.5 |  |  | Cl=0 at alpha= | -1.3603 | deg
|  |  |  | @ Cl=0.1, Cd= | 0.010045
|  |  |  | @ Cl=0.4, Cd= | 0.0082626
|  |  |  | @ Cl=0.6, Cd= | 0.0092867
alpha (deg) | Cl | Cd | Cm | Cl/Cd
-20 | -0.976 | 0.15183 | -0.006 | -6.43
-19.5 | -0.952 | 0.14083 | -0.006 | -6.757
-19 | -0.927 | 0.13268 | -0.006 | -6.986
-18.5 | -0.9 | 0.14019 | -0.006 | -6.418
-18 | -0.875 | 0.12811 | -0.006 | -6.829
-17.5 | -0.85 | 0.11943 | -0.006 | -7.12
-17 | -0.823 | 0.13032 | -0.006 | -6.313
-16.5 | -0.798 | 0.11576 | -0.006 | -6.89
-16 | -0.773 | 0.10697 | -0.006 | -7.222
-15.5 | -0.746 | 0.10826 | -0.006 | -6.896
-15 | -0.72 | 0.10247 | -0.006 | -7.026
-14.5 | -0.695 | 0.09437 | -0.006 | -7.367
-14 | -0.67 | 0.0927 | -0.006 | -7.224
-13.5 | -0.642 | 0.09049 | -0.006 | -7.095
-13 | -0.617 | 0.08295 | -0.006 | -7.437
-12.5 | -0.59 | 0.08354 | -0.006 | -7.063
-12 | -0.564 | 0.07854 | -0.006 | -7.179
-11.5 | -0.539 | 0.07163 | -0.007 | -7.522
-11 | -0.511 | 0.07194 | -0.006 | -7.108
-10.5 | -0.485 | 0.06702 | -0.006 | -7.24
-10 | -0.46 | 0.06067 | -0.007 | -7.584
-9.5 | -0.433 | 0.06092 | -0.006 | -7.102
-9 | -0.407 | 0.05628 | -0.007 | -7.226
-8.5 | -0.38 | 0.05507 | -0.007 | -6.901
-8 | -0.354 | 0.05116 | -0.007 | -6.913
-7.5 | -0.327 | 0.05001 | -0.007 | -6.539
-7 | -0.301 | 0.04604 | -0.007 | -6.533
-6.5 | -0.274 | 0.04492 | -0.007 | -6.1
-6 | -0.247 | 0.04321 | -0.007 | -5.727
-5.5 | -0.221 | 0.04105 | -0.007 | -5.381
-5 | -0.315 | 0.03781 | -0.007 | -8.327
-4.5 | -0.373 | 0.01053 | -0.015 | -35.449
-4 | -0.33 | 0.01023 | -0.015 | -32.289
-3.5 | -0.276 | 0.01001 | -0.015 | -27.522
-3 | -0.215 | 0.01079 | -0.016 | -19.941
-2.5 | -0.151 | 0.01077 | -0.016 | -14.053
-2 | -0.086 | 0.01051 | -0.016 | -8.151
-1.5 | -0.019 | 0.01036 | -0.016 | -1.813
-1 | 0.049 | 0.01018 | -0.017 | 4.79
-0.5 | 0.117 | 0.01 | -0.017 | 11.665
0 | 0.185 | 0.00809 | -0.017 | 22.819
0.5 | 0.252 | 0.00809 | -0.017 | 31.178
1 | 0.32 | 0.00855 | -0.018 | 37.413
1.5 | 0.387 | 0.00819 | -0.018 | 47.274
2 | 0.455 | 0.00857 | -0.018 | 53.043
2.5 | 0.522 | 0.00917 | -0.019 | 56.885
3 | 0.589 | 0.00926 | -0.019 | 63.589
3.5 | 0.655 | 0.00942 | -0.019 | 69.579
4 | 0.722 | 0.00958 | -0.019 | 75.367
4.5 | 0.787 | 0.0091 | -0.02 | 86.443
5 | 0.85 | 0.00946 | -0.02 | 89.851
5.5 | 0.91 | 0.01003 | -0.02 | 90.643
6 | 0.965 | 0.01016 | -0.021 | 94.987
6.5 | 1.012 | 0.01082 | -0.021 | 93.568
7 | 1.048 | 0.01172 | -0.021 | 89.449
7.5 | 1.06 | 0.01294 | -0.021 | 81.914
8 | 1.025 | 0.01472 | -0.021 | 69.633
8.5 | 0.77 | 0.01851 | -0.021 | 41.61
9 | 0.643 | 0.02398 | -0.021 | 26.814
9.5 | 0.653 | 0.03221 | -0.02 | 20.258
10 | 0.666 | 0.04081 | -0.019 | 16.308
10.5 | 0.679 | 0.05071 | -0.018 | 13.393
11 | 0.715 | 0.04897 | -0.019 | 14.607
11.5 | 0.748 | 0.04889 | -0.02 | 15.299
12 | 0.777 | 0.05075 | -0.02 | 15.311
12.5 | 0.745 | 0.09124 | -0.013 | 8.169
13 | 0.801 | 0.07672 | -0.018 | 10.445
13.5 | 0.838 | 0.07346 | -0.019 | 11.401
14 | 0.825 | 0.10755 | -0.014 | 7.668
14.5 | 0.854 | 0.10558 | -0.015 | 8.089
15 | 0.89 | 0.10377 | -0.017 | 8.577
15.5 | 0.906 | 0.12053 | -0.015 | 7.52
16 | 0.934 | 0.11857 | -0.016 | 7.879
16.5 | 0.965 | 0.12912 | -0.017 | 7.475
17 | 0.987 | 0.13089 | -0.016 | 7.541
17.5 | 1.015 | 0.13614 | -0.017 | 7.456
18 | 1.042 | 0.14087 | -0.017 | 7.397
18.5 | 1.069 | 0.14525 | -0.018 | 7.361
19 | 1.097 | 0.14863 | -0.018 | 7.379
19.5 | 1.123 | 0.15353 | -0.018 | 7.318
20 | 1.15 | 0.15874 | -0.019 | 7.246

## 80. Re 5M Mach 0.50 (2)
BIGFOIL.COM POLAR EXPORT
NACA24009
NACA24009 |  |  |  | Cl Max: | 1.3543 | at alpha= | 9 | deg
XFOIL ncrit=9 |  |  |  | L/D Max: | 138.078 | at alpha= | 5 | deg
Re: | 5000000 |  |  | Cd Min: | 0.271 | at alpha= | -20 | deg
Mach: | 0.5 |  |  | Cl=0 at alpha= | -1.442 | deg
|  |  |  | @ Cl=0.1, Cd= | 0.0065368
|  |  |  | @ Cl=0.4, Cd= | 0.0049205
|  |  |  | @ Cl=0.6, Cd= | 0.0049996
alpha (deg) | Cl | Cd | Cm | Cl/Cd
-20 | -0.8299 | 0.271 | 0.0756 | -3.0624
-19.5 | -0.8089 | 0.26262 | 0.0709 | -3.0801
-19 | -0.7887 | 0.25409 | 0.0661 | -3.104
-18.5 | -0.7669 | 0.24727 | 0.0617 | -3.1015
-18 | -0.745 | 0.23879 | 0.0573 | -3.1199
-17.5 | -0.7241 | 0.23048 | 0.0529 | -3.1417
-17 | -0.704 | 0.22229 | 0.0486 | -3.167
-16.5 | -0.6841 | 0.21424 | 0.0445 | -3.1931
-16 | -0.6645 | 0.20628 | 0.0406 | -3.2213
-15.5 | -0.6464 | 0.19842 | 0.0367 | -3.2577
-15 | -0.6285 | 0.18988 | 0.0328 | -3.31
-14.5 | -0.6123 | 0.18086 | 0.0289 | -3.3855
-14 | -0.595 | 0.17328 | 0.0255 | -3.4337
-13.5 | -0.5811 | 0.16429 | 0.0218 | -3.537
-13 | -0.5621 | 0.15787 | 0.0189 | -3.5605
-12.5 | -0.548 | 0.14989 | 0.0157 | -3.656
-12 | -0.5373 | 0.14096 | 0.0122 | -3.8117
-11.5 | -0.5245 | 0.13327 | 0.0092 | -3.9356
-11 | -0.5163 | 0.12447 | 0.0058 | -4.148
-10.5 | -0.5099 | 0.11545 | 0.0024 | -4.4166
-10 | -0.5037 | 0.10691 | -0.0011 | -4.7114
-9.5 | -0.4991 | 0.09831 | -0.0048 | -5.0768
-9 | -0.4931 | 0.09031 | -0.0086 | -5.4601
-8.5 | -0.4926 | 0.08151 | -0.0131 | -6.0434
-8 | -0.4885 | 0.07374 | -0.0174 | -6.6246
-7.5 | -0.4961 | 0.06433 | -0.0245 | -7.7118
-7 | -0.5086 | 0.05338 | -0.0355 | -9.5279
-6.5 | -0.458 | 0.03769 | -0.0568 | -12.1518
-6 | -0.4639 | 0.02915 | -0.0514 | -15.9142
-5.5 | -0.4624 | 0.01918 | -0.0446 | -24.1084
-5 | -0.4439 | 0.01036 | -0.0379 | -42.8475
-4.5 | -0.3895 | 0.00809 | -0.0333 | -48.1459
-4 | -0.3282 | 0.00734 | -0.0298 | -44.7139
-3.5 | -0.2642 | 0.00704 | -0.0272 | -37.5284
-3 | -0.2005 | 0.00683 | -0.025 | -29.3558
-2.5 | -0.136 | 0.00675 | -0.0232 | -20.1481
-2 | -0.0718 | 0.00667 | -0.0218 | -10.7646
-1.5 | -0.0075 | 0.00662 | -0.0206 | -1.1329
-1 | 0.0572 | 0.00657 | -0.0196 | 8.7062
-0.5 | 0.1217 | 0.00652 | -0.0187 | 18.6656
0 | 0.1864 | 0.00647 | -0.0179 | 28.8099
0.5 | 0.2504 | 0.00638 | -0.0171 | 39.2476
1 | 0.3034 | 0.00542 | -0.0146 | 55.9779
1.5 | 0.3618 | 0.00505 | -0.0128 | 71.6436
2 | 0.4208 | 0.00485 | -0.0108 | 86.7629
2.5 | 0.4791 | 0.00475 | -0.0084 | 100.8632
3 | 0.5432 | 0.00483 | -0.007 | 112.4638
3.5 | 0.6169 | 0.00505 | -0.0078 | 122.1584
4.5 | 0.7711 | 0.00568 | -0.01 | 135.757
5 | 0.8478 | 0.00614 | -0.0107 | 138.0782
5.5 | 0.9199 | 0.00671 | -0.0102 | 137.0939
6 | 0.9965 | 0.00764 | -0.0104 | 130.4319
6.5 | 1.0741 | 0.00861 | -0.0104 | 124.7503
7 | 1.1537 | 0.00946 | -0.01 | 121.9556
7.5 | 1.2174 | 0.01025 | -0.006 | 118.7707
8 | 1.2715 | 0.01118 | 0.0002 | 113.7299
8.5 | 1.3222 | 0.01247 | 0.0074 | 106.0305
9 | 1.3543 | 0.01485 | 0.0169 | 91.1987
9.5 | 1.3498 | 0.01849 | 0.0292 | 73.0016
10 | 1.3209 | 0.02349 | 0.0387 | 56.2324
10.5 | 1.2889 | 0.03274 | 0.0365 | 39.3677
11 | 1.256 | 0.04546 | 0.0277 | 27.6287
11.5 | 1.2182 | 0.05755 | 0.0212 | 21.1677
12 | 1.1769 | 0.06959 | 0.015 | 16.9119
12.5 | 1.141 | 0.0812 | 0.0091 | 14.0517
13 | 1.1065 | 0.09325 | 0.0029 | 11.866
13.5 | 1.0771 | 0.10535 | -0.0033 | 10.224
14 | 1.0505 | 0.11756 | -0.0097 | 8.9359

## 81. Re 6M Mach 0.00 (1)
BIGFOIL.COM POLAR EXPORT
NACA24009
NACA24009 |  |  |  | Cl Max: | 1.194 | at alpha= | 11 | deg
JavaFoil+Calcfoil stall+Eppler ext transition |  |  |  | L/D Max: | 106.437 | at alpha= | 9.5 | deg
Re: | 6000000 |  |  | Cd Min: | 0.00763 | at alpha= | 1 | deg
Mach: | 0 |  |  | Cl=0 at alpha= | -1.3621 | deg
|  |  |  | @ Cl=0.1, Cd= | 0.0097532
|  |  |  | @ Cl=0.4, Cd= | 0.0083152
|  |  |  | @ Cl=0.6, Cd= | 0.0081767
alpha (deg) | Cl | Cd | Cm | Cl/Cd
-13 | -0.539 | 0.08679 | -0.005 | -6.215
-12.5 | -0.551 | 0.08207 | -0.005 | -6.708
-12 | -0.56 | 0.07733 | -0.005 | -7.238
-11.5 | -0.567 | 0.07267 | -0.005 | -7.796
-11 | -0.571 | 0.06825 | -0.006 | -8.363
-10.5 | -0.572 | 0.06379 | -0.006 | -8.964
-10 | -0.569 | 0.05976 | -0.006 | -9.528
-9.5 | -0.564 | 0.05545 | -0.006 | -10.17
-9 | -0.555 | 0.05125 | -0.007 | -10.826
-8.5 | -0.543 | 0.04675 | -0.007 | -11.607
-8 | -0.641 | 0.00947 | -0.012 | -67.616
-7.5 | -0.611 | 0.0104 | -0.012 | -58.816
-7 | -0.577 | 0.01006 | -0.012 | -57.395
-6.5 | -0.539 | 0.00981 | -0.012 | -54.959
-6 | -0.497 | 0.0096 | -0.012 | -51.8
-5.5 | -0.452 | 0.00933 | -0.013 | -48.46
-5 | -0.404 | 0.01007 | -0.013 | -40.143
-4.5 | -0.353 | 0.00982 | -0.013 | -35.976
-4 | -0.3 | 0.00965 | -0.013 | -31.147
-3.5 | -0.246 | 0.00947 | -0.013 | -25.936
-3 | -0.19 | 0.00945 | -0.014 | -20.047
-2.5 | -0.132 | 0.0095 | -0.014 | -13.944
-2 | -0.075 | 0.00937 | -0.014 | -7.963
-1.5 | -0.016 | 0.01022 | -0.014 | -1.597
-1 | 0.042 | 0.00994 | -0.014 | 4.257
-0.5 | 0.101 | 0.00975 | -0.015 | 10.38
0 | 0.16 | 0.00783 | -0.015 | 20.438
0.5 | 0.219 | 0.00774 | -0.015 | 28.25
1 | 0.277 | 0.00763 | -0.015 | 36.353
1.5 | 0.336 | 0.0083 | -0.016 | 40.496
2 | 0.394 | 0.00824 | -0.016 | 47.881
2.5 | 0.453 | 0.00898 | -0.016 | 50.428
3 | 0.511 | 0.0082 | -0.016 | 62.344
3.5 | 0.569 | 0.00815 | -0.017 | 69.864
4 | 0.627 | 0.0082 | -0.017 | 76.478
4.5 | 0.685 | 0.00829 | -0.017 | 82.608
5 | 0.741 | 0.00842 | -0.017 | 88.045
5.5 | 0.796 | 0.00869 | -0.018 | 91.577
6 | 0.85 | 0.00899 | -0.018 | 94.545
6.5 | 0.902 | 0.00952 | -0.018 | 94.798
7 | 0.952 | 0.01039 | -0.018 | 91.695
7.5 | 0.999 | 0.01079 | -0.019 | 92.623
8 | 1.043 | 0.0109 | -0.019 | 95.618
8.5 | 1.082 | 0.01096 | -0.019 | 98.784
9 | 1.118 | 0.01108 | -0.019 | 100.867
9.5 | 1.148 | 0.01079 | -0.02 | 106.437
10 | 1.171 | 0.01195 | -0.02 | 97.94
10.5 | 1.186 | 0.01273 | -0.02 | 93.15
11 | 1.194 | 0.01364 | -0.02 | 87.555
11.5 | 1.193 | 0.01483 | -0.021 | 80.468
12 | 1.183 | 0.01644 | -0.021 | 71.97
12.5 | 1.165 | 0.01873 | -0.021 | 62.209
13 | 1.138 | 0.0224 | -0.021 | 50.801
13.5 | 1.105 | 0.02744 | -0.02 | 40.268
14 | 1.067 | 0.03421 | -0.02 | 31.207
14.5 | 1.028 | 0.04219 | -0.02 | 24.373
15 | 0.988 | 0.05127 | -0.02 | 19.272
15.5 | 0.947 | 0.06136 | -0.019 | 15.427
16 | 0.903 | 0.07189 | -0.019 | 12.556

## 82. Re 6M Mach 0.00 (2)
BIGFOIL.COM POLAR EXPORT
NACA24009
NACA24009 |  |  |  | Cl Max: | 1.7396 | at alpha= | 18 | deg
XFOIL ncrit=9 |  |  |  | L/D Max: | 133.608 | at alpha= | 5.5 | deg
Re: | 6000000 |  |  | Cd Min: | 0.07682 | at alpha= | 20 | deg
Mach: | 0 |  |  | Cl=0 at alpha= | -1.4386 | deg
|  |  |  | @ Cl=0.1, Cd= | 0.0061314
|  |  |  | @ Cl=0.4, Cd= | 0.0044333
|  |  |  | @ Cl=0.6, Cd= | 0.0048238
alpha (deg) | Cl | Cd | Cm | Cl/Cd
-18 | -1.4658 | 0.03829 | -0.0574 | -38.2815
-17.5 | -1.49 | 0.03255 | -0.0547 | -45.7757
-17 | -1.5039 | 0.02859 | -0.0484 | -52.6023
-16.5 | -1.488 | 0.02604 | -0.0444 | -57.1429
-16 | -1.4655 | 0.02365 | -0.0409 | -61.9662
-15.5 | -1.4349 | 0.02183 | -0.038 | -65.7306
-15 | -1.4027 | 0.01998 | -0.0351 | -70.2052
-14.5 | -1.3649 | 0.01864 | -0.0328 | -73.2242
-14 | -1.3259 | 0.01733 | -0.0304 | -76.5089
-13.5 | -1.2851 | 0.01619 | -0.0282 | -79.3762
-13 | -1.2432 | 0.01518 | -0.026 | -81.8972
-12.5 | -1.2013 | 0.01422 | -0.0237 | -84.4796
-12 | -1.1577 | 0.01352 | -0.0215 | -85.6287
-11.5 | -1.1154 | 0.01273 | -0.019 | -87.6198
-11 | -1.0723 | 0.01212 | -0.0165 | -88.4736
-10.5 | -1.0153 | 0.01105 | -0.0172 | -91.8824
-10 | -0.9556 | 0.01017 | -0.0184 | -93.9626
-9.5 | -0.8945 | 0.00953 | -0.0198 | -93.8615
-9 | -0.8321 | 0.00896 | -0.0214 | -92.8683
-8.5 | -0.7748 | 0.00847 | -0.0217 | -91.4758
-8 | -0.7053 | 0.00799 | -0.0248 | -88.2728
-7.5 | -0.6387 | 0.00757 | -0.0272 | -84.3725
-7 | -0.5863 | 0.00709 | -0.0263 | -82.6939
-6.5 | -0.536 | 0.00686 | -0.0249 | -78.1341
-6 | -0.4854 | 0.00672 | -0.0236 | -72.2321
-5.5 | -0.4336 | 0.00661 | -0.0226 | -65.5976
-5 | -0.3819 | 0.00643 | -0.0215 | -59.3935
-4.5 | -0.3292 | 0.00637 | -0.0207 | -51.6797
-4 | -0.276 | 0.00629 | -0.02 | -43.8792
-3.5 | -0.2228 | 0.00624 | -0.0193 | -35.7051
-3 | -0.1691 | 0.0062 | -0.0187 | -27.2742
-2.5 | -0.1152 | 0.0062 | -0.0181 | -18.5806
-2 | -0.0611 | 0.00619 | -0.0176 | -9.8708
-1.5 | -0.0067 | 0.00618 | -0.0172 | -1.0841
-1 | 0.0479 | 0.00616 | -0.0168 | 7.776
-0.5 | 0.1026 | 0.00613 | -0.0164 | 16.7374
0 | 0.1573 | 0.00608 | -0.016 | 25.8717
0.5 | 0.2114 | 0.00593 | -0.0156 | 35.6492
1 | 0.2583 | 0.00508 | -0.014 | 50.8465
1.5 | 0.3093 | 0.00477 | -0.013 | 64.8428
2 | 0.3605 | 0.00456 | -0.0119 | 79.057
2.5 | 0.4104 | 0.0044 | -0.0104 | 93.2727
3 | 0.4611 | 0.00437 | -0.009 | 105.5149
3.5 | 0.5181 | 0.00452 | -0.0092 | 114.6239
4 | 0.5779 | 0.00473 | -0.0101 | 122.1776
4.5 | 0.6415 | 0.005 | -0.0119 | 128.3
5 | 0.704 | 0.00533 | -0.0136 | 132.0826
5.5 | 0.7629 | 0.00571 | -0.0144 | 133.6077
6 | 0.8201 | 0.00619 | -0.015 | 132.4879
6.5 | 0.8813 | 0.00676 | -0.0166 | 130.3698
7 | 0.9419 | 0.00732 | -0.018 | 128.6749
7.5 | 1.002 | 0.00789 | -0.0194 | 126.9962
8 | 1.062 | 0.0084 | -0.0207 | 126.4286
8.5 | 1.1131 | 0.00887 | -0.0201 | 125.4904
9 | 1.158 | 0.00934 | -0.0181 | 123.9829
9.5 | 1.2023 | 0.00987 | -0.0161 | 121.8136
10 | 1.2479 | 0.01035 | -0.0143 | 120.57
10.5 | 1.2919 | 0.01097 | -0.0124 | 117.7666
11 | 1.3375 | 0.01149 | -0.0108 | 116.4056
11.5 | 1.3819 | 0.01212 | -0.0091 | 114.0182
12 | 1.4245 | 0.01291 | -0.0072 | 110.3408
12.5 | 1.4682 | 0.01355 | -0.0056 | 108.3542
13 | 1.5105 | 0.01427 | -0.0038 | 105.8514
13.5 | 1.5504 | 0.01511 | -0.0017 | 102.6075
14 | 1.5877 | 0.01606 | 0.0007 | 98.8605
14.5 | 1.6199 | 0.01727 | 0.0037 | 93.7985
15 | 1.653 | 0.01827 | 0.0065 | 90.4762
15.5 | 1.6759 | 0.01937 | 0.011 | 86.5204
16 | 1.697 | 0.02076 | 0.015 | 81.7437
16.5 | 1.7166 | 0.02244 | 0.0182 | 76.4973
17 | 1.7292 | 0.02484 | 0.0211 | 69.6135
17.5 | 1.7383 | 0.028 | 0.0228 | 62.0821
18 | 1.7396 | 0.03255 | 0.0231 | 53.4439
18.5 | 1.7318 | 0.03899 | 0.0214 | 44.4165
19 | 1.7097 | 0.04817 | 0.0175 | 35.493
19.5 | 1.6743 | 0.05975 | 0.0122 | 28.0218
20 | 1.6036 | 0.07682 | 0.0042 | 20.8748

## 83. Re 6M Mach 0.10 (1)
BIGFOIL.COM POLAR EXPORT
NACA24009
NACA24009 |  |  |  | Cl Max: | 1.188 | at alpha= | 11 | deg
JavaFoil+Calcfoil stall+Eppler ext transition |  |  |  | L/D Max: | 104.923 | at alpha= | 9.5 | deg
Re: | 6000000 |  |  | Cd Min: | 0.00775 | at alpha= | 0.5 | deg
Mach: | 0.1 |  |  | Cl=0 at alpha= | -1.3644 | deg
|  |  |  | @ Cl=0.1, Cd= | 0.0097675
|  |  |  | @ Cl=0.4, Cd= | 0.0082607
|  |  |  | @ Cl=0.6, Cd= | 0.0081928
alpha (deg) | Cl | Cd | Cm | Cl/Cd
-12.5 | -0.525 | 0.08304 | -0.005 | -6.326
-12 | -0.538 | 0.07824 | -0.005 | -6.871
-11.5 | -0.547 | 0.07368 | -0.005 | -7.431
-11 | -0.554 | 0.06932 | -0.005 | -7.999
-10.5 | -0.558 | 0.06467 | -0.006 | -8.635
-10 | -0.559 | 0.06066 | -0.006 | -9.209
-9.5 | -0.555 | 0.05633 | -0.006 | -9.858
-9 | -0.548 | 0.05203 | -0.006 | -10.536
-8.5 | -0.537 | 0.04773 | -0.007 | -11.257
-8 | -0.525 | 0.0422 | -0.008 | -12.433
-7.5 | -0.61 | 0.0097 | -0.012 | -62.838
-7 | -0.577 | 0.0101 | -0.012 | -57.106
-6.5 | -0.54 | 0.00986 | -0.012 | -54.742
-6 | -0.498 | 0.00963 | -0.012 | -51.75
-5.5 | -0.453 | 0.00937 | -0.013 | -48.406
-5 | -0.405 | 0.01009 | -0.013 | -40.168
-4.5 | -0.355 | 0.00988 | -0.013 | -35.916
-4 | -0.302 | 0.00971 | -0.013 | -31.065
-3.5 | -0.247 | 0.0095 | -0.013 | -25.962
-3 | -0.19 | 0.00951 | -0.014 | -20.031
-2.5 | -0.133 | 0.00953 | -0.014 | -13.962
-2 | -0.075 | 0.00938 | -0.014 | -7.995
-1.5 | -0.016 | 0.01024 | -0.014 | -1.603
-1 | 0.043 | 0.00998 | -0.014 | 4.262
-0.5 | 0.102 | 0.00976 | -0.015 | 10.415
0 | 0.161 | 0.00784 | -0.015 | 20.518
0.5 | 0.22 | 0.00775 | -0.015 | 28.358
1 | 0.279 | 0.00848 | -0.015 | 32.865
1.5 | 0.338 | 0.00834 | -0.016 | 40.488
2 | 0.396 | 0.00826 | -0.016 | 48.011
2.5 | 0.455 | 0.00827 | -0.016 | 55.071
3 | 0.514 | 0.00822 | -0.016 | 62.486
3.5 | 0.572 | 0.00813 | -0.017 | 70.348
4 | 0.63 | 0.00826 | -0.017 | 76.323
4.5 | 0.688 | 0.00831 | -0.017 | 82.749
5 | 0.745 | 0.00848 | -0.017 | 87.83
5.5 | 0.8 | 0.00873 | -0.018 | 91.653
6 | 0.854 | 0.00908 | -0.018 | 94.036
6.5 | 0.906 | 0.00957 | -0.018 | 94.683
7 | 0.956 | 0.01059 | -0.018 | 90.334
7.5 | 1.003 | 0.01093 | -0.019 | 91.784
8 | 1.046 | 0.01103 | -0.019 | 94.852
8.5 | 1.085 | 0.01109 | -0.019 | 97.857
9 | 1.12 | 0.01072 | -0.02 | 104.514
9.5 | 1.149 | 0.01095 | -0.02 | 104.923
10 | 1.17 | 0.01213 | -0.02 | 96.402
10.5 | 1.183 | 0.01293 | -0.02 | 91.438
11 | 1.188 | 0.0139 | -0.021 | 85.413
11.5 | 1.183 | 0.01526 | -0.021 | 77.483
12 | 1.168 | 0.01714 | -0.021 | 68.139
12.5 | 1.145 | 0.01985 | -0.021 | 57.653
13 | 1.111 | 0.02432 | -0.02 | 45.692
13.5 | 1.075 | 0.0298 | -0.02 | 36.062
14 | 1.033 | 0.03728 | -0.02 | 27.704
14.5 | 0.989 | 0.04621 | -0.02 | 21.405
15 | 0.943 | 0.05703 | -0.019 | 16.539
15.5 | 0.898 | 0.06788 | -0.019 | 13.229
16 | 0.851 | 0.07891 | -0.018 | 10.784

## 84. Re 6M Mach 0.10 (2)
BIGFOIL.COM POLAR EXPORT
NACA24009
NACA24009 |  |  |  | Cl Max: | 1.7219 | at alpha= | 17.5 | deg
XFOIL ncrit=9 |  |  |  | L/D Max: | 133.962 | at alpha= | 5.5 | deg
Re: | 6000000 |  |  | Cd Min: | 0.09288 | at alpha= | 20 | deg
Mach: | 0.1 |  |  | Cl=0 at alpha= | -1.439 | deg
|  |  |  | @ Cl=0.1, Cd= | 0.0061417
|  |  |  | @ Cl=0.4, Cd= | 0.0044506
|  |  |  | @ Cl=0.6, Cd= | 0.0048186
alpha (deg) | Cl | Cd | Cm | Cl/Cd
-16.5 | -1.3851 | 0.03737 | -0.0562 | -37.0645
-16 | -1.425 | 0.03029 | -0.0492 | -47.0452
-15.5 | -1.4131 | 0.02671 | -0.045 | -52.9053
-15 | -1.395 | 0.02334 | -0.0409 | -59.7686
-14.5 | -1.3622 | 0.02138 | -0.0379 | -63.7138
-14 | -1.3277 | 0.01946 | -0.0349 | -68.2271
-13.5 | -1.29 | 0.0178 | -0.0321 | -72.4719
-13 | -1.2494 | 0.01645 | -0.0295 | -75.9514
-12.5 | -1.2083 | 0.01523 | -0.0268 | -79.3368
-12 | -1.1657 | 0.01426 | -0.0242 | -81.7461
-11.5 | -1.1235 | 0.01332 | -0.0214 | -84.3468
-11 | -1.0804 | 0.01257 | -0.0186 | -85.9507
-10.5 | -1.0229 | 0.01183 | -0.0189 | -86.4666
-10 | -0.9638 | 0.01055 | -0.0197 | -91.3555
-9.5 | -0.9022 | 0.00978 | -0.0209 | -92.2495
-9 | -0.8392 | 0.00915 | -0.0223 | -91.7158
-8.5 | -0.781 | 0.00862 | -0.0226 | -90.6032
-8 | -0.711 | 0.0081 | -0.0255 | -87.7778
-7.5 | -0.6434 | 0.00765 | -0.0279 | -84.1046
-7 | -0.5903 | 0.00717 | -0.027 | -82.3291
-6.5 | -0.5397 | 0.00691 | -0.0255 | -78.1042
-6 | -0.4887 | 0.00675 | -0.0241 | -72.4
-5.5 | -0.4365 | 0.00664 | -0.023 | -65.738
-5 | -0.3844 | 0.00646 | -0.0219 | -59.5046
-4.5 | -0.3313 | 0.00639 | -0.021 | -51.8466
-4 | -0.2777 | 0.00631 | -0.0202 | -44.0095
-3.5 | -0.2242 | 0.00625 | -0.0195 | -35.872
-3 | -0.1702 | 0.00622 | -0.0188 | -27.3633
-2.5 | -0.1159 | 0.00622 | -0.0183 | -18.6334
-2 | -0.0615 | 0.0062 | -0.0177 | -9.9194
-1.5 | -0.0067 | 0.00618 | -0.0173 | -1.0841
-1 | 0.0482 | 0.00617 | -0.0169 | 7.812
-0.5 | 0.1032 | 0.00614 | -0.0165 | 16.8078
0 | 0.1583 | 0.00609 | -0.0161 | 25.9934
0.5 | 0.2127 | 0.00594 | -0.0156 | 35.8081
1 | 0.2599 | 0.00509 | -0.014 | 51.0609
1.5 | 0.3111 | 0.00478 | -0.013 | 65.0837
2 | 0.3626 | 0.00457 | -0.0119 | 79.3435
2.5 | 0.4127 | 0.00441 | -0.0104 | 93.5828
3 | 0.4637 | 0.00438 | -0.009 | 105.8676
3.5 | 0.5211 | 0.00453 | -0.0091 | 115.0331
4 | 0.5814 | 0.00474 | -0.01 | 122.6582
4.5 | 0.6453 | 0.00501 | -0.0118 | 128.8024
5 | 0.7083 | 0.00535 | -0.0135 | 132.3925
5.5 | 0.7676 | 0.00573 | -0.0143 | 133.9616
6 | 0.8253 | 0.00622 | -0.0148 | 132.6849
6.5 | 0.887 | 0.0068 | -0.0164 | 130.4412
7 | 0.9481 | 0.00738 | -0.0178 | 128.4688
7.5 | 1.0088 | 0.00794 | -0.0191 | 127.0529
8 | 1.0693 | 0.00848 | -0.0204 | 126.0967
8.5 | 1.12 | 0.00896 | -0.0195 | 125
9 | 1.1655 | 0.00942 | -0.0174 | 123.7261
9.5 | 1.2103 | 0.00996 | -0.0153 | 121.5161
10 | 1.256 | 0.01048 | -0.0134 | 119.8473
10.5 | 1.3008 | 0.01109 | -0.0114 | 117.2949
11 | 1.3466 | 0.01165 | -0.0097 | 115.588
11.5 | 1.3909 | 0.01235 | -0.0078 | 112.6235
12 | 1.4344 | 0.01312 | -0.0058 | 109.3293
12.5 | 1.4783 | 0.0138 | -0.0039 | 107.1232
13 | 1.5202 | 0.01459 | -0.0019 | 104.1947
13.5 | 1.5592 | 0.01554 | 0.0006 | 100.3346
14 | 1.5947 | 0.01665 | 0.0035 | 95.7778
14.5 | 1.6278 | 0.01778 | 0.0066 | 91.5523
15 | 1.6554 | 0.01889 | 0.0106 | 87.6337
15.5 | 1.6774 | 0.02017 | 0.015 | 83.1631
16 | 1.6958 | 0.0219 | 0.0189 | 77.4338
16.5 | 1.7121 | 0.02403 | 0.022 | 71.2484
17 | 1.7193 | 0.02728 | 0.0243 | 63.0242
17.5 | 1.7219 | 0.03168 | 0.0248 | 54.3529
18 | 1.7154 | 0.03798 | 0.0233 | 45.1659
18.5 | 1.6947 | 0.04703 | 0.0195 | 36.0344
19 | 1.6532 | 0.05959 | 0.0135 | 27.7429
19.5 | 1.599 | 0.07413 | 0.0067 | 21.5702
20 | 1.5198 | 0.09288 | -0.0022 | 16.363

## 85. Re 6M Mach 0.25 (1)
BIGFOIL.COM POLAR EXPORT
NACA24009
NACA24009 |  |  |  | Cl Max: | 1.153 | at alpha= | 10 | deg
JavaFoil+Calcfoil stall+Eppler ext transition |  |  |  | L/D Max: | 106.303 | at alpha= | 9 | deg
Re: | 6000000 |  |  | Cd Min: | 0.00787 | at alpha= | 1 | deg
Mach: | 0.25 |  |  | Cl=0 at alpha= | -1.3607 | deg
|  |  |  | @ Cl=0.1, Cd= | 0.0099753
|  |  |  | @ Cl=0.4, Cd= | 0.0084193
|  |  |  | @ Cl=0.6, Cd= | 0.09693
alpha (deg) | Cl | Cd | Cm | Cl/Cd
-11.5 | -0.378 | 0.07837 | -0.005 | -4.824
-11 | -0.414 | 0.0731 | -0.005 | -5.659
-10.5 | -0.444 | 0.06865 | -0.005 | -6.462
-10 | -0.467 | 0.06421 | -0.006 | -7.277
-9.5 | -0.484 | 0.06055 | -0.006 | -7.994
-9 | -0.494 | 0.05631 | -0.006 | -8.778
-8.5 | -0.497 | 0.05218 | -0.006 | -9.535
-8 | -0.494 | 0.04805 | -0.007 | -10.28
-7.5 | -0.483 | 0.04368 | -0.007 | -11.047
-7 | -0.472 | 0.03575 | -0.008 | -13.2
-6.5 | -0.537 | 0.01015 | -0.013 | -52.938
-6 | -0.501 | 0.00994 | -0.013 | -50.36
-5.5 | -0.458 | 0.0097 | -0.013 | -47.269
-5 | -0.412 | 0.00943 | -0.013 | -43.67
-4.5 | -0.362 | 0.01014 | -0.013 | -35.659
-4 | -0.308 | 0.00993 | -0.014 | -31.067
-3.5 | -0.253 | 0.00978 | -0.014 | -25.851
-3 | -0.195 | 0.0097 | -0.014 | -20.13
-2.5 | -0.137 | 0.00967 | -0.014 | -14.117
-2 | -0.077 | 0.00955 | -0.014 | -8.069
-1.5 | -0.017 | 0.0094 | -0.015 | -1.792
-1 | 0.044 | 0.01019 | -0.015 | 4.288
-0.5 | 0.104 | 0.00996 | -0.015 | 10.486
0 | 0.165 | 0.00798 | -0.015 | 20.701
0.5 | 0.226 | 0.00792 | -0.016 | 28.505
1 | 0.286 | 0.00787 | -0.016 | 36.416
1.5 | 0.347 | 0.00849 | -0.016 | 40.876
2 | 0.407 | 0.00841 | -0.016 | 48.447
2.5 | 0.468 | 0.00839 | -0.017 | 55.762
3 | 0.528 | 0.00839 | -0.017 | 62.894
3.5 | 0.588 | 0.00832 | -0.017 | 70.618
4 | 0.647 | 0.00845 | -0.017 | 76.613
4.5 | 0.706 | 0.00852 | -0.018 | 82.871
5 | 0.764 | 0.00871 | -0.018 | 87.796
5.5 | 0.821 | 0.00904 | -0.018 | 90.854
6 | 0.876 | 0.00943 | -0.018 | 92.878
6.5 | 0.928 | 0.01011 | -0.019 | 91.794
7 | 0.978 | 0.01061 | -0.019 | 92.223
7.5 | 1.023 | 0.01094 | -0.019 | 93.572
8 | 1.064 | 0.01113 | -0.02 | 95.62
8.5 | 1.099 | 0.01075 | -0.02 | 102.165
9 | 1.127 | 0.0106 | -0.02 | 106.303
9.5 | 1.146 | 0.0123 | -0.02 | 93.196
10 | 1.153 | 0.01324 | -0.021 | 87.047
10.5 | 1.147 | 0.0145 | -0.021 | 79.088
11 | 1.126 | 0.01625 | -0.021 | 69.305
11.5 | 1.091 | 0.0189 | -0.021 | 57.728
12 | 1.04 | 0.02357 | -0.02 | 44.119
12.5 | 0.975 | 0.03135 | -0.02 | 31.108
13 | 0.902 | 0.04238 | -0.019 | 21.293
13.5 | 0.827 | 0.0554 | -0.019 | 14.922
14 | 0.749 | 0.06957 | -0.018 | 10.773
14.5 | 0.674 | 0.08144 | -0.017 | 8.274
15 | 0.593 | 0.09693 | -0.016 | 6.116

## 86. Re 6M Mach 0.25 (2)
BIGFOIL.COM POLAR EXPORT
NACA24009
NACA24009 |  |  |  | Cl Max: | 1.6343 | at alpha= | 15.5 | deg
XFOIL ncrit=9 |  |  |  | L/D Max: | 135.993 | at alpha= | 5.5 | deg
Re: | 6000000 |  |  | Cd Min: | 0.18224 | at alpha= | -15.5 | deg
Mach: | 0.25 |  |  | Cl=0 at alpha= | -1.4374 | deg
|  |  |  | @ Cl=0.1, Cd= | 0.0061835
|  |  |  | @ Cl=0.4, Cd= | 0.0045493
|  |  |  | @ Cl=0.6, Cd= | 0.0048183
alpha (deg) | Cl | Cd | Cm | Cl/Cd
-15.5 | -0.6336 | 0.18224 | 0.032 | -3.4767
-15 | -0.6208 | 0.1744 | 0.0287 | -3.5596
-14.5 | -0.6091 | 0.16662 | 0.0255 | -3.6556
-14 | -0.6032 | 0.15731 | 0.022 | -3.8345
-13.5 | -0.6104 | 0.14446 | 0.0171 | -4.2254
-13 | -0.5987 | 0.1378 | 0.0143 | -4.3447
-12.5 | -0.5862 | 0.13139 | 0.0117 | -4.4615
-12 | -0.6036 | 0.11722 | 0.0059 | -5.1493
-11.5 | -0.7915 | 0.06927 | -0.028 | -11.4263
-11 | -0.8953 | 0.04867 | -0.041 | -18.3953
-10.5 | -1.0153 | 0.02339 | -0.0332 | -43.4074
-10 | -0.9981 | 0.01607 | -0.0287 | -62.1095
-9.5 | -0.9386 | 0.01344 | -0.0287 | -69.8363
-9 | -0.8774 | 0.01103 | -0.0287 | -79.5467
-8.5 | -0.8156 | 0.00989 | -0.0283 | -82.4671
-8 | -0.7429 | 0.00905 | -0.0302 | -82.0884
-7.5 | -0.6691 | 0.00831 | -0.0325 | -80.5174
-7 | -0.6118 | 0.0078 | -0.0312 | -78.4359
-6.5 | -0.5599 | 0.00731 | -0.0289 | -76.5937
-6 | -0.5071 | 0.00702 | -0.0269 | -72.2365
-5.5 | -0.4528 | 0.00683 | -0.0253 | -66.2958
-5 | -0.3978 | 0.00669 | -0.0239 | -59.4619
-4.5 | -0.3431 | 0.00651 | -0.0226 | -52.7035
-4 | -0.2873 | 0.00643 | -0.0216 | -44.6812
-3.5 | -0.232 | 0.00634 | -0.0206 | -36.5931
-3 | -0.1758 | 0.00631 | -0.0198 | -27.8605
-2.5 | -0.1198 | 0.00627 | -0.0191 | -19.1069
-2 | -0.0636 | 0.00625 | -0.0184 | -10.176
-1.5 | -0.0071 | 0.00623 | -0.0178 | -1.1396
-1 | 0.0496 | 0.00621 | -0.0173 | 7.9871
-0.5 | 0.1067 | 0.00618 | -0.0169 | 17.2654
0 | 0.1635 | 0.00613 | -0.0165 | 26.6721
0.5 | 0.2198 | 0.006 | -0.016 | 36.6333
1 | 0.2683 | 0.00513 | -0.0143 | 52.3002
1.5 | 0.3209 | 0.00481 | -0.0131 | 66.7152
2 | 0.3739 | 0.00462 | -0.0119 | 80.9307
2.5 | 0.4256 | 0.00448 | -0.0103 | 95
3 | 0.4782 | 0.00444 | -0.0087 | 107.7027
3.5 | 0.5372 | 0.0046 | -0.0087 | 116.7826
4 | 0.6005 | 0.00482 | -0.0097 | 124.5851
4.5 | 0.6665 | 0.00508 | -0.0113 | 131.2008
5 | 0.7323 | 0.00543 | -0.0129 | 134.8619
5.5 | 0.7942 | 0.00584 | -0.0137 | 135.9932
6 | 0.854 | 0.00643 | -0.014 | 132.8149
6.5 | 0.9184 | 0.00707 | -0.0153 | 129.901
7 | 0.9825 | 0.00769 | -0.0165 | 127.7633
7.5 | 1.0463 | 0.0083 | -0.0175 | 126.0602
8 | 1.1103 | 0.00886 | -0.0185 | 125.316
8.5 | 1.1594 | 0.00938 | -0.0162 | 123.6034
9 | 1.2065 | 0.00996 | -0.0134 | 121.1345
9.5 | 1.2541 | 0.01054 | -0.0108 | 118.9848
10 | 1.3015 | 0.0112 | -0.008 | 116.2054
10.5 | 1.3492 | 0.01188 | -0.0054 | 113.569
11 | 1.3947 | 0.01278 | -0.0025 | 109.1315
11.5 | 1.4416 | 0.01358 | 0.0003 | 106.1561
12 | 1.4862 | 0.01453 | 0.0033 | 102.2849
12.5 | 1.5275 | 0.01564 | 0.0068 | 97.6662
13 | 1.5609 | 0.01718 | 0.0112 | 90.8556
13.5 | 1.592 | 0.0186 | 0.016 | 85.5914
14 | 1.6104 | 0.02022 | 0.0222 | 79.6439
14.5 | 1.6248 | 0.02252 | 0.0273 | 72.1492
15 | 1.6304 | 0.02598 | 0.0309 | 62.756
15.5 | 1.6343 | 0.03056 | 0.0319 | 53.4784
16 | 1.6148 | 0.03906 | 0.029 | 41.3415
16.5 | 1.5887 | 0.04979 | 0.0234 | 31.908
17 | 1.5386 | 0.06384 | 0.0162 | 24.1009
17.5 | 1.4727 | 0.07978 | 0.0083 | 18.4595
18 | 1.4148 | 0.09506 | 0.0007 | 14.8832
18.5 | 1.3532 | 0.11169 | -0.0078 | 12.1157
19 | 1.3059 | 0.12667 | -0.0155 | 10.3095
19.5 | 1.2666 | 0.14082 | -0.023 | 8.9945
20 | 1.2236 | 0.15638 | -0.0319 | 7.8245

## 87. Re 6M Mach 0.50 (1)
BIGFOIL.COM POLAR EXPORT
NACA24009
NACA24009 |  |  |  | Cl Max: | 1.151 | at alpha= | 20 | deg
JavaFoil+Calcfoil stall+Eppler ext transition |  |  |  | L/D Max: | 100.877 | at alpha= | 7 | deg
Re: | 6000000 |  |  | Cd Min: | 0.008 | at alpha= | 0.5 | deg
Mach: | 0.5 |  |  | Cl=0 at alpha= | -1.3603 | deg
|  |  |  | @ Cl=0.1, Cd= | 0.009765
|  |  |  | @ Cl=0.4, Cd= | 0.0084615
|  |  |  | @ Cl=0.6, Cd= | 0.009255
alpha (deg) | Cl | Cd | Cm | Cl/Cd
-20 | -0.977 | 0.14845 | -0.006 | -6.578
-19.5 | -0.952 | 0.13851 | -0.006 | -6.874
-19 | -0.928 | 0.13028 | -0.006 | -7.125
-18.5 | -0.9 | 0.13713 | -0.006 | -6.562
-18 | -0.875 | 0.1268 | -0.006 | -6.903
-17.5 | -0.852 | 0.11743 | -0.006 | -7.252
-17 | -0.823 | 0.12807 | -0.006 | -6.427
-16.5 | -0.798 | 0.11429 | -0.006 | -6.983
-16 | -0.774 | 0.10509 | -0.006 | -7.367
-15.5 | -0.747 | 0.10683 | -0.006 | -6.991
-15 | -0.72 | 0.1014 | -0.006 | -7.104
-14.5 | -0.696 | 0.0927 | -0.006 | -7.508
-14 | -0.67 | 0.09115 | -0.006 | -7.356
-13.5 | -0.642 | 0.08969 | -0.006 | -7.161
-13 | -0.618 | 0.08152 | -0.006 | -7.577
-12.5 | -0.59 | 0.08253 | -0.006 | -7.153
-12 | -0.564 | 0.07732 | -0.006 | -7.298
-11.5 | -0.54 | 0.07029 | -0.007 | -7.676
-11 | -0.512 | 0.07117 | -0.006 | -7.192
-10.5 | -0.486 | 0.06586 | -0.006 | -7.376
-10 | -0.461 | 0.05939 | -0.007 | -7.767
-9.5 | -0.433 | 0.06018 | -0.007 | -7.194
-9 | -0.407 | 0.05545 | -0.007 | -7.343
-8.5 | -0.38 | 0.05413 | -0.007 | -7.026
-8 | -0.354 | 0.05055 | -0.007 | -7.005
-7.5 | -0.327 | 0.04942 | -0.007 | -6.623
-7 | -0.301 | 0.04544 | -0.007 | -6.627
-6.5 | -0.274 | 0.04431 | -0.007 | -6.189
-6 | -0.248 | 0.0428 | -0.007 | -5.785
-5.5 | -0.221 | 0.04063 | -0.007 | -5.442
-5 | -0.315 | 0.0373 | -0.008 | -8.457
-4.5 | -0.373 | 0.01044 | -0.015 | -35.759
-4 | -0.33 | 0.0101 | -0.015 | -32.721
-3.5 | -0.276 | 0.00991 | -0.015 | -27.796
-3 | -0.215 | 0.01083 | -0.016 | -19.855
-2.5 | -0.151 | 0.01051 | -0.016 | -14.4
-2 | -0.086 | 0.01029 | -0.016 | -8.33
-1.5 | -0.019 | 0.01009 | -0.016 | -1.862
-1 | 0.049 | 0.00993 | -0.017 | 4.91
-0.5 | 0.117 | 0.00971 | -0.017 | 12.011
0 | 0.185 | 0.00953 | -0.017 | 19.377
0.5 | 0.252 | 0.008 | -0.017 | 31.537
1 | 0.32 | 0.0085 | -0.018 | 37.654
1.5 | 0.387 | 0.00845 | -0.018 | 45.867
2 | 0.455 | 0.00851 | -0.018 | 53.421
2.5 | 0.522 | 0.00917 | -0.019 | 56.921
3 | 0.589 | 0.00923 | -0.019 | 63.814
3.5 | 0.655 | 0.00938 | -0.019 | 69.913
4 | 0.722 | 0.00951 | -0.019 | 75.894
4.5 | 0.787 | 0.00977 | -0.02 | 80.5
5 | 0.85 | 0.00936 | -0.02 | 90.764
5.5 | 0.91 | 0.00992 | -0.02 | 91.687
6 | 0.965 | 0.01009 | -0.021 | 95.654
6.5 | 1.012 | 0.01064 | -0.021 | 95.144
7 | 1.049 | 0.0104 | -0.021 | 100.877
7.5 | 1.061 | 0.01254 | -0.021 | 84.633
8 | 1.028 | 0.01419 | -0.022 | 72.417
8.5 | 0.774 | 0.01751 | -0.021 | 44.227
9 | 0.648 | 0.02214 | -0.021 | 29.29
9.5 | 0.66 | 0.0292 | -0.02 | 22.591
10 | 0.674 | 0.03665 | -0.02 | 18.393
10.5 | 0.69 | 0.0446 | -0.019 | 15.475
11 | 0.723 | 0.04459 | -0.02 | 16.216
11.5 | 0.754 | 0.04542 | -0.02 | 16.601
12 | 0.783 | 0.04717 | -0.02 | 16.599
12.5 | 0.754 | 0.08608 | -0.015 | 8.758
13 | 0.813 | 0.06839 | -0.019 | 11.886
13.5 | 0.847 | 0.06665 | -0.02 | 12.713
14 | 0.826 | 0.10517 | -0.014 | 7.854
14.5 | 0.877 | 0.09145 | -0.018 | 9.593
15 | 0.914 | 0.08721 | -0.02 | 10.476
15.5 | 0.909 | 0.11751 | -0.016 | 7.735
16 | 0.938 | 0.11565 | -0.016 | 8.107
16.5 | 0.969 | 0.12475 | -0.018 | 7.769
17 | 0.988 | 0.1286 | -0.016 | 7.683
17.5 | 1.016 | 0.12727 | -0.017 | 7.985
18 | 1.044 | 0.1371 | -0.017 | 7.612
18.5 | 1.07 | 0.1409 | -0.018 | 7.591
19 | 1.099 | 0.14552 | -0.018 | 7.55
19.5 | 1.124 | 0.14855 | -0.018 | 7.564
20 | 1.151 | 0.15484 | -0.019 | 7.436

## 88. Re 6M Mach 0.50 (2)
BIGFOIL.COM POLAR EXPORT
NACA24009
NACA24009 |  |  |  | Cl Max: | 1.3328 | at alpha= | 8.5 | deg
XFOIL ncrit=9 |  |  |  | L/D Max: | 142.487 | at alpha= | 5 | deg
Re: | 6000000 |  |  | Cd Min: | 0.27173 | at alpha= | -20 | deg
Mach: | 0.5 |  |  | Cl=0 at alpha= | -1.4363 | deg
|  |  |  | @ Cl=0.1, Cd= | 0.0063634
|  |  |  | @ Cl=0.4, Cd= | 0.0049092
|  |  |  | @ Cl=0.6, Cd= | 0.0048401
alpha (deg) | Cl | Cd | Cm | Cl/Cd
-20 | -0.8325 | 0.27173 | 0.0766 | -3.0637
-19.5 | -0.812 | 0.26374 | 0.0718 | -3.0788
-19 | -0.7909 | 0.25519 | 0.067 | -3.0993
-18.5 | -0.77 | 0.24648 | 0.0624 | -3.124
-18 | -0.7483 | 0.23952 | 0.0581 | -3.1242
-17.5 | -0.7265 | 0.23111 | 0.0537 | -3.1435
-17 | -0.7063 | 0.22289 | 0.0495 | -3.1688
-16.5 | -0.6863 | 0.21479 | 0.0454 | -3.1952
-16 | -0.6667 | 0.20678 | 0.0414 | -3.2242
-15.5 | -0.6489 | 0.1985 | 0.0373 | -3.269
-15 | -0.6312 | 0.18984 | 0.0334 | -3.3249
-14.5 | -0.6141 | 0.18136 | 0.0296 | -3.3861
-14 | -0.5981 | 0.17264 | 0.026 | -3.4644
-13.5 | -0.5831 | 0.16432 | 0.0224 | -3.5486
-13 | -0.5697 | 0.15573 | 0.0188 | -3.6583
-12.5 | -0.5554 | 0.14797 | 0.0156 | -3.7535
-12 | -0.5453 | 0.1391 | 0.0121 | -3.9202
-11.5 | -0.531 | 0.13193 | 0.0092 | -4.0249
-11 | -0.5236 | 0.12299 | 0.0057 | -4.2573
-10.5 | -0.5119 | 0.11546 | 0.0027 | -4.4336
-10 | -0.5062 | 0.10676 | -0.0009 | -4.7415
-9.5 | -0.5001 | 0.0984 | -0.0044 | -5.0823
-9 | -0.4953 | 0.09008 | -0.0083 | -5.4984
-8.5 | -0.504 | 0.07959 | -0.014 | -6.3325
-8 | -0.5004 | 0.07177 | -0.0187 | -6.9723
-7.5 | -0.5067 | 0.06125 | -0.03 | -8.2727
-7 | -0.4909 | 0.04768 | -0.0482 | -10.2957
-6.5 | -0.4694 | 0.03704 | -0.0556 | -12.6728
-6 | -0.474 | 0.0284 | -0.0502 | -16.6901
-5.5 | -0.4788 | 0.01686 | -0.0432 | -28.3986
-5 | -0.4516 | 0.00948 | -0.037 | -47.6371
-4.5 | -0.3945 | 0.00773 | -0.0326 | -51.0349
-4 | -0.3317 | 0.0071 | -0.0292 | -46.7183
-3.5 | -0.2671 | 0.00684 | -0.0267 | -39.0497
-3 | -0.2024 | 0.00668 | -0.0247 | -30.2994
-2.5 | -0.1377 | 0.00659 | -0.023 | -20.8953
-2 | -0.0731 | 0.00651 | -0.0216 | -11.2289
-1.5 | -0.0083 | 0.00645 | -0.0204 | -1.2868
-1 | 0.0568 | 0.00639 | -0.0195 | 8.8889
-0.5 | 0.1217 | 0.00635 | -0.0187 | 19.1654
0 | 0.1865 | 0.0063 | -0.018 | 29.6032
0.5 | 0.251 | 0.00623 | -0.0172 | 40.2889
1 | 0.3064 | 0.00541 | -0.0151 | 56.6359
1.5 | 0.365 | 0.00502 | -0.0134 | 72.7092
2 | 0.425 | 0.00483 | -0.0117 | 87.9917
2.5 | 0.4835 | 0.0047 | -0.0094 | 102.8723
3 | 0.5432 | 0.00469 | -0.0071 | 115.8209
3.5 | 0.6113 | 0.00487 | -0.0066 | 125.5236
4 | 0.6871 | 0.00514 | -0.0075 | 133.677
4.5 | 0.7635 | 0.00546 | -0.0084 | 139.8352
5 | 0.8421 | 0.00591 | -0.0095 | 142.4873
5.5 | 0.9156 | 0.00653 | -0.0093 | 140.2144
6 | 0.9876 | 0.00744 | -0.0086 | 132.7419
6.5 | 1.0656 | 0.00831 | -0.0086 | 128.231
7 | 1.1452 | 0.0091 | -0.0082 | 125.8462
7.5 | 1.2257 | 0.00989 | -0.0072 | 123.9333
8 | 1.2809 | 0.01074 | -0.0011 | 119.2644
8.5 | 1.3328 | 0.01193 | 0.0061 | 111.7184
10.5 | 1.2985 | 0.03187 | 0.037 | 40.7436
11 | 1.2642 | 0.04472 | 0.028 | 28.2692
11.5 | 1.2267 | 0.05686 | 0.0214 | 21.574
12 | 1.1859 | 0.06886 | 0.0152 | 17.2219
12.5 | 1.1509 | 0.08039 | 0.0094 | 14.3165
13 | 1.1169 | 0.09234 | 0.0032 | 12.0955
13.5 | 1.0882 | 0.10434 | -0.0029 | 10.4294

## 89. Re 7M Mach 0.00 (1)
BIGFOIL.COM POLAR EXPORT
NACA24009
NACA24009 |  |  |  | Cl Max: | 1.196 | at alpha= | 11 | deg
JavaFoil+Calcfoil stall+Eppler ext transition |  |  |  | L/D Max: | 108.947 | at alpha= | 10 | deg
Re: | 7000000 |  |  | Cd Min: | 0.00761 | at alpha= | 1 | deg
Mach: | 0 |  |  | Cl=0 at alpha= | -1.3621 | deg
|  |  |  | @ Cl=0.1, Cd= | 0.0095436
|  |  |  | @ Cl=0.4, Cd= | 0.0082947
|  |  |  | @ Cl=0.6, Cd= | 0.0081814
alpha (deg) | Cl | Cd | Cm | Cl/Cd
-13 | -0.54 | 0.08585 | -0.005 | -6.287
-12.5 | -0.551 | 0.08137 | -0.005 | -6.77
-12 | -0.56 | 0.07656 | -0.005 | -7.316
-11.5 | -0.567 | 0.07186 | -0.005 | -7.891
-11 | -0.571 | 0.06749 | -0.006 | -8.463
-10.5 | -0.572 | 0.06303 | -0.006 | -9.081
-10 | -0.57 | 0.05908 | -0.006 | -9.65
-9.5 | -0.565 | 0.05469 | -0.006 | -10.326
-9 | -0.556 | 0.05035 | -0.007 | -11.042
-8.5 | -0.545 | 0.04528 | -0.007 | -12.031
-8 | -0.641 | 0.00987 | -0.012 | -64.961
-7.5 | -0.611 | 0.01024 | -0.012 | -59.722
-7 | -0.577 | 0.00994 | -0.012 | -58.096
-6.5 | -0.539 | 0.0097 | -0.012 | -55.614
-6 | -0.497 | 0.00948 | -0.012 | -52.456
-5.5 | -0.452 | 0.01021 | -0.013 | -44.288
-5 | -0.404 | 0.00993 | -0.013 | -40.686
-4.5 | -0.353 | 0.00972 | -0.013 | -36.343
-4 | -0.3 | 0.00959 | -0.013 | -31.323
-3.5 | -0.246 | 0.00942 | -0.013 | -26.076
-3 | -0.19 | 0.00945 | -0.014 | -20.063
-2.5 | -0.132 | 0.00934 | -0.014 | -14.19
-2 | -0.075 | 0.0092 | -0.014 | -8.113
-1.5 | -0.016 | 0.01002 | -0.014 | -1.63
-1 | 0.042 | 0.00975 | -0.014 | 4.343
-0.5 | 0.101 | 0.00954 | -0.015 | 10.6
0 | 0.16 | 0.00778 | -0.015 | 20.568
0.5 | 0.219 | 0.00856 | -0.015 | 25.564
1 | 0.277 | 0.00761 | -0.015 | 36.47
1.5 | 0.336 | 0.0083 | -0.016 | 40.473
2 | 0.395 | 0.00823 | -0.016 | 47.953
2.5 | 0.453 | 0.00898 | -0.016 | 50.454
3 | 0.511 | 0.00821 | -0.016 | 62.231
3.5 | 0.569 | 0.00816 | -0.017 | 69.76
4 | 0.627 | 0.0082 | -0.017 | 76.455
4.5 | 0.685 | 0.00828 | -0.017 | 82.667
5 | 0.741 | 0.00839 | -0.017 | 88.274
5.5 | 0.796 | 0.00864 | -0.018 | 92.171
6 | 0.85 | 0.00899 | -0.018 | 94.615
6.5 | 0.902 | 0.00947 | -0.018 | 95.254
7 | 0.952 | 0.01043 | -0.018 | 91.309
7.5 | 0.999 | 0.01136 | -0.019 | 87.981
8 | 1.043 | 0.01129 | -0.019 | 92.401
8.5 | 1.083 | 0.01128 | -0.019 | 95.954
9 | 1.118 | 0.01076 | -0.019 | 103.905
9.5 | 1.149 | 0.01094 | -0.02 | 104.95
10 | 1.171 | 0.01075 | -0.02 | 108.947
10.5 | 1.187 | 0.01236 | -0.02 | 96.036
11 | 1.196 | 0.01321 | -0.02 | 90.498
11.5 | 1.196 | 0.01431 | -0.021 | 83.591
12 | 1.187 | 0.01575 | -0.021 | 75.383
12.5 | 1.17 | 0.01776 | -0.021 | 65.869
13 | 1.144 | 0.021 | -0.021 | 54.477
13.5 | 1.111 | 0.02553 | -0.021 | 43.54
14 | 1.074 | 0.03176 | -0.02 | 33.814
14.5 | 1.034 | 0.03932 | -0.02 | 26.311
15 | 0.994 | 0.04806 | -0.02 | 20.677
15.5 | 0.952 | 0.05792 | -0.019 | 16.428
16 | 0.907 | 0.06833 | -0.019 | 13.275

## 90. Re 7M Mach 0.00 (2)
BIGFOIL.COM POLAR EXPORT
NACA24009
NACA24009 |  |  |  | Cl Max: | 1.7631 | at alpha= | 18 | deg
XFOIL ncrit=9 |  |  |  | L/D Max: | 136.601 | at alpha= | 5.5 | deg
Re: | 7000000 |  |  | Cd Min: | 0.07057 | at alpha= | 20 | deg
Mach: | 0 |  |  | Cl=0 at alpha= | -1.4326 | deg
|  |  |  | @ Cl=0.1, Cd= | 0.0060118
|  |  |  | @ Cl=0.4, Cd= | 0.0044531
|  |  |  | @ Cl=0.6, Cd= | 0.0047224
alpha (deg) | Cl | Cd | Cm | Cl/Cd
-18.5 | -1.4545 | 0.04434 | -0.0557 | -32.8033
-18 | -1.5054 | 0.03478 | -0.0568 | -43.2835
-17.5 | -1.5207 | 0.03034 | -0.0525 | -50.122
-17 | -1.5267 | 0.0268 | -0.0463 | -56.9664
-16.5 | -1.5071 | 0.02432 | -0.0426 | -61.9696
-16 | -1.4821 | 0.02202 | -0.0392 | -67.307
-15.5 | -1.4495 | 0.02032 | -0.0364 | -71.3337
-15 | -1.4151 | 0.01863 | -0.0337 | -75.9581
-14.5 | -1.3759 | 0.0174 | -0.0314 | -79.0747
-14 | -1.3357 | 0.01619 | -0.0292 | -82.5015
-13.5 | -1.2942 | 0.01512 | -0.027 | -85.5952
-13 | -1.2517 | 0.01421 | -0.0248 | -88.0859
-12.5 | -1.2092 | 0.01336 | -0.0225 | -90.509
-12 | -1.1657 | 0.0127 | -0.0202 | -91.7874
-11.5 | -1.123 | 0.01198 | -0.0177 | -93.7396
-11 | -1.0693 | 0.01138 | -0.0175 | -93.9631
-10.5 | -1.0092 | 0.01077 | -0.0187 | -93.7047
-10 | -0.9502 | 0.0098 | -0.0198 | -96.9592
-9.5 | -0.8893 | 0.00912 | -0.021 | -97.511
-9 | -0.8301 | 0.00855 | -0.0219 | -97.0877
-8.5 | -0.7706 | 0.00807 | -0.0228 | -95.4895
-8 | -0.6967 | 0.0076 | -0.0269 | -91.6711
-7.5 | -0.6404 | 0.00728 | -0.0269 | -87.967
-7 | -0.5905 | 0.00697 | -0.0254 | -84.7202
-6.5 | -0.5402 | 0.00674 | -0.024 | -80.1484
-6 | -0.489 | 0.00659 | -0.0229 | -74.2033
-5.5 | -0.4367 | 0.0065 | -0.022 | -67.1846
-5 | -0.3842 | 0.00635 | -0.0211 | -60.5039
-4.5 | -0.3313 | 0.00627 | -0.0203 | -52.8389
-4 | -0.2776 | 0.00622 | -0.0197 | -44.6302
-3.5 | -0.2243 | 0.00615 | -0.019 | -36.4715
-3 | -0.1703 | 0.00613 | -0.0185 | -27.7814
-2.5 | -0.1162 | 0.0061 | -0.018 | -19.0492
-2 | -0.062 | 0.00609 | -0.0175 | -10.1806
-1.5 | -0.0074 | 0.00607 | -0.0171 | -1.2191
-1 | 0.0475 | 0.00605 | -0.0167 | 7.8512
-0.5 | 0.1025 | 0.00601 | -0.0164 | 17.0549
0 | 0.1574 | 0.00597 | -0.0161 | 26.3652
0.5 | 0.212 | 0.00587 | -0.0157 | 36.1158
1 | 0.2602 | 0.0051 | -0.0143 | 51.0196
1.5 | 0.3114 | 0.00477 | -0.0134 | 65.283
2 | 0.3631 | 0.00457 | -0.0124 | 79.453
2.5 | 0.4136 | 0.00441 | -0.0112 | 93.7868
3 | 0.4628 | 0.00431 | -0.0095 | 107.3782
3.5 | 0.5172 | 0.00442 | -0.009 | 117.0136
4 | 0.5756 | 0.00462 | -0.0096 | 124.5887
4.5 | 0.6352 | 0.00487 | -0.0105 | 130.4312
5 | 0.6997 | 0.00518 | -0.0126 | 135.0772
5.5 | 0.7595 | 0.00556 | -0.0136 | 136.6007
6.5 | 0.8752 | 0.00659 | -0.0151 | 132.8073
7 | 0.9357 | 0.00716 | -0.0166 | 130.6844
7.5 | 0.9959 | 0.00767 | -0.0179 | 129.8435
8 | 1.0557 | 0.00819 | -0.0192 | 128.9011
8.5 | 1.1153 | 0.00866 | -0.0205 | 128.7875
9 | 1.162 | 0.00909 | -0.0189 | 127.8328
9.5 | 1.2066 | 0.00958 | -0.0169 | 125.9499
10 | 1.2516 | 0.01008 | -0.015 | 124.1667
10.5 | 1.2964 | 0.01063 | -0.0132 | 121.9567
11 | 1.3417 | 0.01115 | -0.0115 | 120.3318
11.5 | 1.3859 | 0.01181 | -0.0098 | 117.3497
12 | 1.43 | 0.01247 | -0.0081 | 114.6752
12.5 | 1.4742 | 0.0131 | -0.0065 | 112.5344
13 | 1.5168 | 0.01381 | -0.0048 | 109.8335
13.5 | 1.5568 | 0.01468 | -0.0027 | 106.049
14 | 1.5944 | 0.01565 | -0.0003 | 101.8786
14.5 | 1.6313 | 0.01657 | 0.0021 | 98.449
15 | 1.666 | 0.01752 | 0.0046 | 95.0913
15.5 | 1.6946 | 0.01856 | 0.0082 | 91.3039
16 | 1.7158 | 0.01979 | 0.0126 | 86.7004
16.5 | 1.7363 | 0.02131 | 0.0162 | 81.4782
17 | 1.7489 | 0.02351 | 0.0196 | 74.3896
17.5 | 1.7591 | 0.02633 | 0.0219 | 66.8097
18 | 1.7631 | 0.03024 | 0.023 | 58.3036
18.5 | 1.7592 | 0.03579 | 0.0222 | 49.1534
19 | 1.7407 | 0.04406 | 0.0192 | 39.5075
19.5 | 1.7121 | 0.05445 | 0.0145 | 31.4435
20 | 1.6466 | 0.07057 | 0.007 | 23.3329

## 91. Re 7M Mach 0.10 (1)
BIGFOIL.COM POLAR EXPORT
NACA24009
NACA24009 |  |  |  | Cl Max: | 1.19 | at alpha= | 11 | deg
JavaFoil+Calcfoil stall+Eppler ext transition |  |  |  | L/D Max: | 108.197 | at alpha= | 9.5 | deg
Re: | 7000000 |  |  | Cd Min: | 0.00779 | at alpha= | 0 | deg
Mach: | 0.1 |  |  | Cl=0 at alpha= | -1.3644 | deg
|  |  |  | @ Cl=0.1, Cd= | 0.0095964
|  |  |  | @ Cl=0.4, Cd= | 0.0082707
|  |  |  | @ Cl=0.6, Cd= | 0.0082186
alpha (deg) | Cl | Cd | Cm | Cl/Cd
-13 | -0.511 | 0.08678 | -0.005 | -5.892
-12.5 | -0.526 | 0.08212 | -0.005 | -6.401
-12 | -0.538 | 0.07755 | -0.005 | -6.936
-11.5 | -0.548 | 0.07285 | -0.005 | -7.52
-11 | -0.555 | 0.06854 | -0.006 | -8.095
-10.5 | -0.559 | 0.06392 | -0.006 | -8.744
-10 | -0.559 | 0.05995 | -0.006 | -9.326
-9.5 | -0.556 | 0.05566 | -0.006 | -9.989
-9 | -0.549 | 0.05123 | -0.007 | -10.719
-8.5 | -0.539 | 0.0466 | -0.007 | -11.563
-8 | -0.638 | 0.00899 | -0.012 | -70.889
-7.5 | -0.61 | 0.01037 | -0.012 | -58.815
-7 | -0.577 | 0.00998 | -0.012 | -57.798
-6.5 | -0.54 | 0.00974 | -0.012 | -55.405
-6 | -0.498 | 0.00954 | -0.012 | -52.246
-5.5 | -0.453 | 0.01026 | -0.013 | -44.206
-5 | -0.405 | 0.01 | -0.013 | -40.555
-4.5 | -0.355 | 0.00981 | -0.013 | -36.158
-4 | -0.302 | 0.00961 | -0.013 | -31.395
-3.5 | -0.247 | 0.00948 | -0.013 | -26.02
-3 | -0.19 | 0.00952 | -0.014 | -20.002
-2.5 | -0.133 | 0.00937 | -0.014 | -14.208
-2 | -0.075 | 0.00921 | -0.014 | -8.145
-1.5 | -0.016 | 0.01003 | -0.014 | -1.636
-1 | 0.043 | 0.00978 | -0.014 | 4.348
-0.5 | 0.102 | 0.00959 | -0.015 | 10.607
0 | 0.161 | 0.00779 | -0.015 | 20.651
0.5 | 0.22 | 0.00857 | -0.015 | 25.646
1 | 0.279 | 0.00846 | -0.015 | 32.956
1.5 | 0.338 | 0.00832 | -0.016 | 40.599
2 | 0.396 | 0.00827 | -0.016 | 47.94
2.5 | 0.455 | 0.00828 | -0.016 | 54.995
3 | 0.514 | 0.00824 | -0.016 | 62.379
3.5 | 0.572 | 0.00818 | -0.017 | 69.929
4 | 0.63 | 0.00826 | -0.017 | 76.313
4.5 | 0.688 | 0.00831 | -0.017 | 82.809
5 | 0.745 | 0.00842 | -0.017 | 88.438
5.5 | 0.8 | 0.00867 | -0.018 | 92.278
6 | 0.854 | 0.00903 | -0.018 | 94.618
6.5 | 0.906 | 0.00957 | -0.018 | 94.663
7 | 0.956 | 0.01051 | -0.018 | 91.017
7.5 | 1.003 | 0.01146 | -0.019 | 87.57
8 | 1.046 | 0.01075 | -0.019 | 97.324
8.5 | 1.086 | 0.01079 | -0.019 | 100.57
9 | 1.12 | 0.01091 | -0.02 | 102.681
9.5 | 1.149 | 0.01062 | -0.02 | 108.197
10 | 1.17 | 0.01179 | -0.02 | 99.249
10.5 | 1.184 | 0.01255 | -0.02 | 94.318
11 | 1.19 | 0.01346 | -0.021 | 88.367
11.5 | 1.186 | 0.0147 | -0.021 | 80.653
12 | 1.172 | 0.01637 | -0.021 | 71.593
12.5 | 1.15 | 0.01875 | -0.021 | 61.322
13 | 1.118 | 0.02271 | -0.021 | 49.215
13.5 | 1.081 | 0.02769 | -0.02 | 39.054
14 | 1.039 | 0.03465 | -0.02 | 29.99
14.5 | 0.995 | 0.04316 | -0.02 | 23.056
15 | 0.949 | 0.05367 | -0.019 | 17.674
15.5 | 0.903 | 0.06421 | -0.019 | 14.062
16 | 0.853 | 0.0764 | -0.019 | 11.172

## 92. Re 7M Mach 0.10 (2)
BIGFOIL.COM POLAR EXPORT
NACA24009
NACA24009 |  |  |  | Cl Max: | 1.7428 | at alpha= | 17.5 | deg
XFOIL ncrit=9 |  |  |  | L/D Max: | 136.953 | at alpha= | 5.5 | deg
Re: | 7000000 |  |  | Cd Min: | 0.08657 | at alpha= | 20 | deg
Mach: | 0.1 |  |  | Cl=0 at alpha= | -1.4328 | deg
|  |  |  | @ Cl=0.1, Cd= | 0.0060217
|  |  |  | @ Cl=0.4, Cd= | 0.0044635
|  |  |  | @ Cl=0.6, Cd= | 0.0047111
alpha (deg) | Cl | Cd | Cm | Cl/Cd
-17 | -1.4121 | 0.03847 | -0.058 | -36.7065
-16.5 | -1.4524 | 0.03169 | -0.0525 | -45.8315
-16 | -1.4595 | 0.02695 | -0.0466 | -54.1558
-15.5 | -1.4393 | 0.02402 | -0.0428 | -59.9209
-15 | -1.4139 | 0.02131 | -0.0391 | -66.3491
-14.5 | -1.3785 | 0.01956 | -0.0362 | -70.4755
-14 | -1.3412 | 0.01788 | -0.0334 | -75.0112
-13.5 | -1.3016 | 0.01642 | -0.0307 | -79.2692
-13 | -1.2597 | 0.01525 | -0.0282 | -82.6033
-12.5 | -1.2177 | 0.0142 | -0.0255 | -85.7535
-12 | -1.1746 | 0.01332 | -0.0228 | -88.1832
-11.5 | -1.1319 | 0.01248 | -0.02 | -90.6971
-11 | -1.0797 | 0.01176 | -0.0192 | -91.8112
-10.5 | -1.0187 | 0.01107 | -0.0202 | -92.0235
-10 | -0.9581 | 0.01025 | -0.0211 | -93.4732
-9.5 | -0.8971 | 0.00937 | -0.0222 | -95.7417
-9 | -0.837 | 0.00873 | -0.023 | -95.8763
-8.5 | -0.7771 | 0.0082 | -0.0236 | -94.7683
-8 | -0.7022 | 0.0077 | -0.0276 | -91.1948
-7.5 | -0.645 | 0.00735 | -0.0276 | -87.7551
-7 | -0.5944 | 0.00707 | -0.0261 | -84.0736
-6.5 | -0.544 | 0.00679 | -0.0246 | -80.1178
-6 | -0.4923 | 0.00663 | -0.0233 | -74.2534
-5.5 | -0.4397 | 0.00652 | -0.0224 | -67.4387
-5 | -0.3866 | 0.00639 | -0.0214 | -60.5008
-4.5 | -0.3334 | 0.00629 | -0.0206 | -53.0048
-4 | -0.2794 | 0.00624 | -0.02 | -44.7756
-3.5 | -0.2256 | 0.00616 | -0.0192 | -36.6234
-3 | -0.1714 | 0.00615 | -0.0187 | -27.8699
-2.5 | -0.1169 | 0.00611 | -0.0181 | -19.1326
-2 | -0.0623 | 0.00609 | -0.0176 | -10.2299
-1.5 | -0.0074 | 0.00607 | -0.0172 | -1.2191
-1 | 0.0477 | 0.00605 | -0.0168 | 7.8843
-0.5 | 0.1031 | 0.00602 | -0.0165 | 17.1262
0 | 0.1584 | 0.00598 | -0.0161 | 26.4883
0.5 | 0.2132 | 0.00588 | -0.0157 | 36.2585
1 | 0.2617 | 0.00511 | -0.0144 | 51.2133
1.5 | 0.3132 | 0.00478 | -0.0134 | 65.523
2 | 0.3652 | 0.00458 | -0.0124 | 79.738
2.5 | 0.416 | 0.00441 | -0.0112 | 94.3311
3 | 0.4654 | 0.00432 | -0.0094 | 107.7315
3.5 | 0.5201 | 0.00444 | -0.009 | 117.1396
4 | 0.579 | 0.00462 | -0.0095 | 125.3247
4.5 | 0.6389 | 0.00488 | -0.0104 | 130.9221
5 | 0.704 | 0.0052 | -0.0125 | 135.3846
5.5 | 0.7642 | 0.00558 | -0.0135 | 136.9534
6.5 | 0.8808 | 0.00663 | -0.015 | 132.8507
7 | 0.9418 | 0.00723 | -0.0163 | 130.2628
7.5 | 1.0026 | 0.00773 | -0.0177 | 129.7025
8 | 1.063 | 0.00825 | -0.0189 | 128.8485
8.5 | 1.1232 | 0.00874 | -0.0201 | 128.5126
9 | 1.1694 | 0.00919 | -0.0182 | 127.247
9.5 | 1.2147 | 0.00967 | -0.0161 | 125.6153
10 | 1.2597 | 0.01022 | -0.0141 | 123.2583
10.5 | 1.3053 | 0.01074 | -0.0122 | 121.5363
11 | 1.3508 | 0.01132 | -0.0104 | 119.3286
11.5 | 1.3949 | 0.01204 | -0.0084 | 115.8555
12 | 1.4402 | 0.01267 | -0.0067 | 113.6701
12.5 | 1.4845 | 0.01335 | -0.0049 | 111.1985
13 | 1.5267 | 0.01415 | -0.0029 | 107.894
13.5 | 1.5656 | 0.01514 | -0.0004 | 103.4082
14 | 1.6032 | 0.01613 | 0.0022 | 99.3924
14.5 | 1.6403 | 0.01705 | 0.0048 | 96.2053
15 | 1.6732 | 0.01813 | 0.0079 | 92.289
15.5 | 1.696 | 0.01927 | 0.0126 | 88.0125
16 | 1.7159 | 0.02079 | 0.0168 | 82.5349
16.5 | 1.7325 | 0.02274 | 0.0204 | 76.1873
17 | 1.7402 | 0.02567 | 0.0233 | 67.7912
17.5 | 1.7428 | 0.02972 | 0.0247 | 58.6406
18 | 1.7407 | 0.03511 | 0.0241 | 49.5785
18.5 | 1.7264 | 0.04292 | 0.0212 | 40.2237
19 | 1.6897 | 0.05452 | 0.0159 | 30.9923
19.5 | 1.6405 | 0.06823 | 0.0094 | 24.0437
20 | 1.5625 | 0.08657 | 0.0007 | 18.049

## 93. Re 7M Mach 0.25 (1)
BIGFOIL.COM POLAR EXPORT
NACA24009
NACA24009 |  |  |  | Cl Max: | 1.154 | at alpha= | 10 | deg
JavaFoil+Calcfoil stall+Eppler ext transition |  |  |  | L/D Max: | 105.054 | at alpha= | 9 | deg
Re: | 7000000 |  |  | Cd Min: | 0.00786 | at alpha= | 0.5 | deg
Mach: | 0.25 |  |  | Cl=0 at alpha= | -1.3607 | deg
|  |  |  | @ Cl=0.1, Cd= | 0.009794
|  |  |  | @ Cl=0.4, Cd= | 0.0084282
|  |  |  | @ Cl=0.6, Cd= | 0.0919
alpha (deg) | Cl | Cd | Cm | Cl/Cd
-12 | -0.338 | 0.08273 | -0.005 | -4.08
-11.5 | -0.378 | 0.07746 | -0.005 | -4.883
-11 | -0.414 | 0.07244 | -0.005 | -5.713
-10.5 | -0.444 | 0.0678 | -0.006 | -6.546
-10 | -0.468 | 0.06372 | -0.006 | -7.337
-9.5 | -0.484 | 0.05989 | -0.006 | -8.087
-9 | -0.495 | 0.05581 | -0.006 | -8.863
-8.5 | -0.498 | 0.05164 | -0.006 | -9.643
-8 | -0.495 | 0.04742 | -0.007 | -10.43
-7.5 | -0.484 | 0.04271 | -0.007 | -11.33
-7 | -0.568 | 0.00964 | -0.012 | -58.996
-6.5 | -0.537 | 0.01004 | -0.013 | -53.521
-6 | -0.501 | 0.00984 | -0.013 | -50.864
-5.5 | -0.458 | 0.00959 | -0.013 | -47.818
-5 | -0.412 | 0.0103 | -0.013 | -39.986
-4.5 | -0.362 | 0.01 | -0.013 | -36.155
-4 | -0.308 | 0.00983 | -0.014 | -31.371
-3.5 | -0.253 | 0.00975 | -0.014 | -25.912
-3 | -0.195 | 0.00968 | -0.014 | -20.176
-2.5 | -0.137 | 0.0095 | -0.014 | -14.369
-2 | -0.077 | 0.00937 | -0.014 | -8.222
-1.5 | -0.017 | 0.00922 | -0.015 | -1.826
-1 | 0.044 | 0.00999 | -0.015 | 4.376
-0.5 | 0.104 | 0.00978 | -0.015 | 10.677
0 | 0.165 | 0.00793 | -0.015 | 20.836
0.5 | 0.226 | 0.00786 | -0.016 | 28.751
1 | 0.286 | 0.00859 | -0.016 | 33.328
1.5 | 0.347 | 0.00849 | -0.016 | 40.856
2 | 0.407 | 0.00842 | -0.016 | 48.389
2.5 | 0.468 | 0.00845 | -0.017 | 55.359
3 | 0.528 | 0.0084 | -0.017 | 62.828
3.5 | 0.588 | 0.00832 | -0.017 | 70.632
4 | 0.647 | 0.00844 | -0.017 | 76.656
4.5 | 0.706 | 0.00851 | -0.018 | 83.036
5 | 0.764 | 0.00868 | -0.018 | 88.105
5.5 | 0.821 | 0.00897 | -0.018 | 91.553
6 | 0.876 | 0.00942 | -0.018 | 93.011
6.5 | 0.928 | 0.01007 | -0.019 | 92.178
7 | 0.978 | 0.01051 | -0.019 | 93.071
7.5 | 1.023 | 0.01066 | -0.019 | 95.975
8 | 1.064 | 0.01083 | -0.02 | 98.27
8.5 | 1.099 | 0.01097 | -0.02 | 100.166
9 | 1.128 | 0.01073 | -0.02 | 105.054
9.5 | 1.147 | 0.01195 | -0.02 | 95.968
10 | 1.154 | 0.01285 | -0.021 | 89.811
10.5 | 1.149 | 0.01401 | -0.021 | 81.983
11 | 1.13 | 0.01559 | -0.021 | 72.467
11.5 | 1.096 | 0.01791 | -0.021 | 61.161
12 | 1.046 | 0.02204 | -0.021 | 47.458
12.5 | 0.982 | 0.02907 | -0.02 | 33.768
13 | 0.909 | 0.0394 | -0.02 | 23.062
13.5 | 0.832 | 0.05189 | -0.019 | 16.037
14 | 0.753 | 0.0661 | -0.018 | 11.397
14.5 | 0.677 | 0.07843 | -0.017 | 8.626
15 | 0.597 | 0.0919 | -0.017 | 6.493

## 94. Re 7M Mach 0.25 (2)
BIGFOIL.COM POLAR EXPORT
NACA24009
NACA24009 |  |  |  | Cl Max: | 1.6669 | at alpha= | 15.5 | deg
XFOIL ncrit=9 |  |  |  | L/D Max: | 137.7 | at alpha= | 5.5 | deg
Re: | 7000000 |  |  | Cd Min: | 0.18174 | at alpha= | -15.5 | deg
Mach: | 0.25 |  |  | Cl=0 at alpha= | -1.4325 | deg
|  |  |  | @ Cl=0.1, Cd= | 0.0060634
|  |  |  | @ Cl=0.4, Cd= | 0.0045389
|  |  |  | @ Cl=0.6, Cd= | 0.0046903
alpha (deg) | Cl | Cd | Cm | Cl/Cd
-15.5 | -0.6366 | 0.18174 | 0.0323 | -3.5028
-15 | -0.6235 | 0.17422 | 0.0291 | -3.5788
-14.5 | -0.6154 | 0.16508 | 0.0255 | -3.7279
-14 | -0.609 | 0.15603 | 0.0219 | -3.9031
-13.5 | -0.6179 | 0.14277 | 0.0168 | -4.3279
-13 | -0.6072 | 0.13581 | 0.0139 | -4.471
-12.5 | -0.5954 | 0.12927 | 0.0112 | -4.6059
-12 | -0.8046 | 0.07593 | -0.022 | -10.5966
-11.5 | -0.892 | 0.0551 | -0.0416 | -16.1887
-11 | -1.0454 | 0.02678 | -0.0375 | -39.0366
-10.5 | -1.0543 | 0.01754 | -0.0301 | -60.1083
-10 | -0.9999 | 0.01394 | -0.0297 | -71.7288
-9.5 | -0.9372 | 0.01207 | -0.0297 | -77.6471
-8.5 | -0.8132 | 0.0093 | -0.029 | -87.4409
-8 | -0.7332 | 0.00848 | -0.0325 | -86.4623
-7.5 | -0.6706 | 0.00792 | -0.0323 | -84.6717
-7 | -0.6176 | 0.00753 | -0.03 | -82.0186
-6.5 | -0.564 | 0.00726 | -0.0281 | -77.686
-6 | -0.5109 | 0.00689 | -0.0261 | -74.1509
-5.5 | -0.4561 | 0.0067 | -0.0247 | -68.0746
-5 | -0.4006 | 0.00656 | -0.0234 | -61.0671
-4.5 | -0.3454 | 0.00641 | -0.0222 | -53.8846
-4 | -0.2893 | 0.00632 | -0.0213 | -45.7753
-3.5 | -0.2334 | 0.00626 | -0.0204 | -37.2843
-3 | -0.1772 | 0.00621 | -0.0196 | -28.5346
-2.5 | -0.1209 | 0.00617 | -0.0189 | -19.5948
-2 | -0.0645 | 0.00615 | -0.0183 | -10.4878
-1.5 | -0.0077 | 0.00612 | -0.0177 | -1.2582
-1 | 0.0493 | 0.00609 | -0.0173 | 8.0952
-0.5 | 0.1064 | 0.00606 | -0.0169 | 17.5578
0 | 0.1634 | 0.00601 | -0.0165 | 27.188
0.5 | 0.2201 | 0.00593 | -0.0161 | 37.1164
1 | 0.2701 | 0.00517 | -0.0146 | 52.2437
1.5 | 0.323 | 0.00482 | -0.0135 | 67.0124
2 | 0.3767 | 0.00461 | -0.0125 | 81.7137
2.5 | 0.4291 | 0.00445 | -0.0111 | 96.427
3 | 0.4802 | 0.00436 | -0.0092 | 110.1376
3.5 | 0.5367 | 0.00448 | -0.0086 | 119.7991
4 | 0.5978 | 0.00468 | -0.0091 | 127.735
4.5 | 0.6599 | 0.00497 | -0.0099 | 132.7767
5 | 0.7276 | 0.00531 | -0.0119 | 137.0245
5.5 | 0.7904 | 0.00574 | -0.0128 | 137.7003
6.5 | 0.9122 | 0.00688 | -0.0139 | 132.5872
7 | 0.9762 | 0.0075 | -0.015 | 130.16
7.5 | 1.0402 | 0.00805 | -0.0161 | 129.2174
8 | 1.1039 | 0.00861 | -0.017 | 128.2114
8.5 | 1.164 | 0.00914 | -0.017 | 127.3523
9 | 1.2113 | 0.00967 | -0.0143 | 125.2637
9.5 | 1.2584 | 0.01028 | -0.0115 | 122.4125
10 | 1.3065 | 0.01086 | -0.0089 | 120.3039
10.5 | 1.3538 | 0.01155 | -0.0061 | 117.2121
11 | 1.4009 | 0.01233 | -0.0034 | 113.6172
11.5 | 1.4483 | 0.01311 | -0.0007 | 110.4729
12 | 1.4937 | 0.01403 | 0.0023 | 106.4647
12.5 | 1.5347 | 0.01521 | 0.0058 | 100.9007
13 | 1.5735 | 0.01645 | 0.0096 | 95.6535
13.5 | 1.6095 | 0.01774 | 0.0137 | 90.7272
14 | 1.6326 | 0.01921 | 0.0197 | 84.987
14.5 | 1.6495 | 0.02117 | 0.0253 | 77.9169
15 | 1.6592 | 0.02401 | 0.0297 | 69.1045
15.5 | 1.6669 | 0.02774 | 0.0321 | 60.0901
16 | 1.6561 | 0.0344 | 0.0313 | 48.1424
16.5 | 1.6321 | 0.04423 | 0.0268 | 36.9003
17 | 1.5879 | 0.05741 | 0.0199 | 27.6589
17.5 | 1.5278 | 0.07255 | 0.0123 | 21.0586
18 | 1.4708 | 0.08733 | 0.0051 | 16.8419
18.5 | 1.409 | 0.10351 | -0.0032 | 13.6122
19 | 1.3543 | 0.11927 | -0.0114 | 11.3549
19.5 | 1.3117 | 0.13367 | -0.019 | 9.813
20 | 1.2646 | 0.14946 | -0.0278 | 8.4611

## 95. Re 7M Mach 0.50 (1)
BIGFOIL.COM POLAR EXPORT
NACA24009
NACA24009 |  |  |  | Cl Max: | 1.152 | at alpha= | 20 | deg
JavaFoil+Calcfoil stall+Eppler ext transition |  |  |  | L/D Max: | 98.921 | at alpha= | 7 | deg
Re: | 7000000 |  |  | Cd Min: | 0.0084 | at alpha= | 1.5 | deg
Mach: | 0.5 |  |  | Cl=0 at alpha= | -1.3603 | deg
|  |  |  | @ Cl=0.1, Cd= | 0.009575
|  |  |  | @ Cl=0.4, Cd= | 0.0084172
|  |  |  | @ Cl=0.6, Cd= | 0.0092783
alpha (deg) | Cl | Cd | Cm | Cl/Cd
-20 | -0.977 | 0.14633 | -0.006 | -6.678
-19.5 | -0.954 | 0.13648 | -0.006 | -6.989
-19 | -0.932 | 0.1262 | -0.007 | -7.384
-18.5 | -0.9 | 0.13577 | -0.006 | -6.63
-18 | -0.876 | 0.12489 | -0.006 | -7.013
-17.5 | -0.853 | 0.11494 | -0.006 | -7.423
-17 | -0.823 | 0.12574 | -0.006 | -6.547
-16.5 | -0.799 | 0.11228 | -0.006 | -7.114
-16 | -0.776 | 0.10303 | -0.007 | -7.527
-15.5 | -0.747 | 0.10503 | -0.006 | -7.116
-15 | -0.721 | 0.09982 | -0.006 | -7.224
-14.5 | -0.698 | 0.09065 | -0.007 | -7.698
-14 | -0.671 | 0.08999 | -0.007 | -7.457
-13.5 | -0.643 | 0.08853 | -0.006 | -7.261
-13 | -0.619 | 0.07994 | -0.007 | -7.743
-12.5 | -0.591 | 0.08107 | -0.006 | -7.287
-12 | -0.565 | 0.07642 | -0.006 | -7.388
-11.5 | -0.54 | 0.06909 | -0.007 | -7.821
-11 | -0.512 | 0.06992 | -0.006 | -7.325
-10.5 | -0.486 | 0.06516 | -0.007 | -7.461
-10 | -0.462 | 0.05824 | -0.007 | -7.936
-9.5 | -0.433 | 0.05944 | -0.007 | -7.292
-9 | -0.408 | 0.0546 | -0.007 | -7.468
-8.5 | -0.381 | 0.05363 | -0.007 | -7.098
-8 | -0.354 | 0.04985 | -0.007 | -7.11
-7.5 | -0.328 | 0.04884 | -0.007 | -6.706
-7 | -0.302 | 0.04484 | -0.007 | -6.727
-6.5 | -0.274 | 0.0439 | -0.007 | -6.251
-6 | -0.248 | 0.04237 | -0.007 | -5.847
-5.5 | -0.221 | 0.04036 | -0.007 | -5.48
-5 | -0.316 | 0.03682 | -0.008 | -8.58
-4.5 | -0.373 | 0.01033 | -0.015 | -36.133
-4 | -0.33 | 0.00998 | -0.015 | -33.087
-3.5 | -0.276 | 0.00988 | -0.015 | -27.89
-3 | -0.215 | 0.01062 | -0.016 | -20.243
-2.5 | -0.151 | 0.01031 | -0.016 | -14.677
-2 | -0.086 | 0.01003 | -0.016 | -8.545
-1.5 | -0.019 | 0.00985 | -0.016 | -1.907
-1 | 0.049 | 0.00971 | -0.017 | 5.022
-0.5 | 0.117 | 0.00953 | -0.017 | 12.25
0 | 0.185 | 0.00937 | -0.017 | 19.707
0.5 | 0.252 | 0.00848 | -0.017 | 29.771
1 | 0.32 | 0.00847 | -0.018 | 37.779
1.5 | 0.387 | 0.0084 | -0.018 | 46.127
2 | 0.455 | 0.00849 | -0.018 | 53.542
2.5 | 0.522 | 0.00913 | -0.019 | 57.156
3 | 0.589 | 0.00927 | -0.019 | 63.551
3.5 | 0.655 | 0.00932 | -0.019 | 70.359
4 | 0.722 | 0.00948 | -0.019 | 76.165
4.5 | 0.787 | 0.00972 | -0.02 | 80.948
5 | 0.85 | 0.0093 | -0.02 | 91.383
5.5 | 0.91 | 0.00985 | -0.02 | 92.349
6 | 0.965 | 0.01006 | -0.021 | 95.923
6.5 | 1.013 | 0.0105 | -0.021 | 96.409
7 | 1.049 | 0.01061 | -0.021 | 98.921
7.5 | 1.062 | 0.01223 | -0.021 | 86.892
8 | 1.03 | 0.01378 | -0.022 | 74.722
8.5 | 0.778 | 0.01676 | -0.021 | 46.386
9 | 0.653 | 0.02078 | -0.021 | 31.41
9.5 | 0.665 | 0.027 | -0.021 | 24.639
10 | 0.681 | 0.03365 | -0.02 | 20.224
10.5 | 0.698 | 0.04069 | -0.02 | 17.144
11 | 0.728 | 0.04186 | -0.02 | 17.391
11.5 | 0.759 | 0.04256 | -0.02 | 17.832
12 | 0.788 | 0.04435 | -0.021 | 17.761
12.5 | 0.77 | 0.07526 | -0.018 | 10.236
13 | 0.819 | 0.064 | -0.02 | 12.801
13.5 | 0.853 | 0.06275 | -0.02 | 13.589
14 | 0.831 | 0.10189 | -0.015 | 8.158
14.5 | 0.889 | 0.08272 | -0.019 | 10.745
15 | 0.924 | 0.07939 | -0.02 | 11.637
15.5 | 0.913 | 0.11362 | -0.017 | 8.038
16 | 0.959 | 0.10116 | -0.019 | 9.485
16.5 | 0.974 | 0.11998 | -0.018 | 8.118
17 | 0.991 | 0.12631 | -0.017 | 7.845
17.5 | 1.02 | 0.12463 | -0.018 | 8.182
18 | 1.046 | 0.13445 | -0.018 | 7.782
18.5 | 1.07 | 0.13415 | -0.018 | 7.98
19 | 1.102 | 0.14149 | -0.019 | 7.789
19.5 | 1.124 | 0.14783 | -0.019 | 7.602
20 | 1.152 | 0.15243 | -0.019 | 7.56

## 96. Re 7M Mach 0.50 (2)
BIGFOIL.COM POLAR EXPORT
NACA24009
NACA24009 |  |  |  | Cl Max: | 1.3767 | at alpha= | 9 | deg
XFOIL ncrit=9 |  |  |  | L/D Max: | 144.827 | at alpha= | 5 | deg
Re: | 7000000 |  |  | Cd Min: | 0.27232 | at alpha= | -20 | deg
Mach: | 0.5 |  |  | Cl=0 at alpha= | -1.4332 | deg
|  |  |  | @ Cl=0.1, Cd= | 0.0062266
|  |  |  | @ Cl=0.4, Cd= | 0.0048924
|  |  |  | @ Cl=0.6, Cd= | 0.004733
alpha (deg) | Cl | Cd | Cm | Cl/Cd
-20 | -0.8345 | 0.27232 | 0.0773 | -3.0644
-19.5 | -0.814 | 0.26418 | 0.0725 | -3.0812
-19 | -0.793 | 0.25536 | 0.0677 | -3.1054
-18.5 | -0.7721 | 0.2461 | 0.063 | -3.1373
-18 | -0.7507 | 0.23906 | 0.0586 | -3.1402
-17.5 | -0.7292 | 0.23164 | 0.0543 | -3.148
-17 | -0.7091 | 0.22318 | 0.05 | -3.1773
-16.5 | -0.688 | 0.21522 | 0.046 | -3.1967
-16 | -0.6691 | 0.20739 | 0.0419 | -3.2263
-15.5 | -0.6542 | 0.19642 | 0.0374 | -3.3306
-15 | -0.6343 | 0.18921 | 0.0337 | -3.3524
-14.5 | -0.6164 | 0.18119 | 0.03 | -3.402
-14 | -0.6004 | 0.17274 | 0.0264 | -3.4757
-13.5 | -0.5847 | 0.16456 | 0.0228 | -3.5531
-13 | -0.5703 | 0.15611 | 0.0194 | -3.6532
-12.5 | -0.5566 | 0.14802 | 0.0161 | -3.7603
-12 | -0.5468 | 0.13906 | 0.0125 | -3.9321
-11.5 | -0.5369 | 0.13069 | 0.0091 | -4.1082
-11 | -0.5294 | 0.12191 | 0.0056 | -4.3425
-10.5 | -0.5144 | 0.1152 | 0.0029 | -4.4653
-10 | -0.5088 | 0.10645 | -0.0008 | -4.7797
-9.5 | -0.5038 | 0.0979 | -0.0045 | -5.1461
-9 | -0.5009 | 0.08921 | -0.0086 | -5.6148
-8.5 | -0.505 | 0.07958 | -0.0138 | -6.3458
-8 | -0.5118 | 0.06991 | -0.02 | -7.3208
-7.5 | -0.5189 | 0.05883 | -0.0336 | -8.8203
-7 | -0.4748 | 0.04296 | -0.0589 | -11.0521
-6.5 | -0.4825 | 0.03616 | -0.0543 | -13.3435
-6 | -0.482 | 0.0276 | -0.0495 | -17.4638
-5.5 | -0.4867 | 0.01586 | -0.0424 | -30.6873
-5 | -0.4578 | 0.00885 | -0.0362 | -51.7288
-4.5 | -0.3985 | 0.00747 | -0.032 | -53.3467
-4 | -0.3336 | 0.00701 | -0.029 | -47.5892
-3.5 | -0.2693 | 0.0067 | -0.0264 | -40.194
-3 | -0.2037 | 0.00657 | -0.0245 | -31.0046
-2.5 | -0.1389 | 0.00645 | -0.0228 | -21.5349
-1.5 | -0.0087 | 0.00631 | -0.0204 | -1.3788
-1 | 0.0564 | 0.00626 | -0.0195 | 9.0096
-0.5 | 0.1217 | 0.00621 | -0.0187 | 19.5974
0 | 0.1866 | 0.00616 | -0.018 | 30.2922
0.5 | 0.2513 | 0.00611 | -0.0173 | 41.1293
1 | 0.3086 | 0.00543 | -0.0155 | 56.8324
1.5 | 0.3673 | 0.005 | -0.0138 | 73.46
2 | 0.4281 | 0.0048 | -0.0122 | 89.1875
2.5 | 0.4877 | 0.00466 | -0.0103 | 104.6567
3.5 | 0.6108 | 0.00474 | -0.0065 | 128.8608
4.5 | 0.7565 | 0.00532 | -0.0069 | 142.1992
5 | 0.8371 | 0.00578 | -0.0085 | 144.827
5.5 | 0.9118 | 0.00636 | -0.0085 | 143.3648
6 | 0.9811 | 0.00722 | -0.0072 | 135.8864
6.5 | 1.0593 | 0.00805 | -0.0072 | 131.5901
7 | 1.1389 | 0.0088 | -0.0068 | 129.4205
7.5 | 1.2197 | 0.00956 | -0.0059 | 127.5837
8 | 1.2885 | 0.0104 | -0.0021 | 123.8942
8.5 | 1.3411 | 0.01153 | 0.0051 | 116.314
9 | 1.3767 | 0.01372 | 0.0147 | 100.3426
9.5 | 1.376 | 0.01761 | 0.0268 | 78.1374
10 | 1.3434 | 0.02229 | 0.0382 | 60.2692
10.5 | 1.3063 | 0.03118 | 0.0375 | 41.8954
11 | 1.2724 | 0.04394 | 0.0285 | 28.9577
11.5 | 1.2354 | 0.05613 | 0.0218 | 22.0096
12 | 1.1946 | 0.06815 | 0.0155 | 17.529
12.5 | 1.16 | 0.07962 | 0.0098 | 14.5692
13 | 1.1264 | 0.09149 | 0.0036 | 12.3117
13.5 | 1.0979 | 0.10343 | -0.0025 | 10.6149
14 | 1.0721 | 0.11549 | -0.0088 | 9.2831

## 97. Re 8M Mach 0.00 (1)
BIGFOIL.COM POLAR EXPORT
NACA24009
NACA24009 |  |  |  | Cl Max: | 1.198 | at alpha= | 11.5 | deg
JavaFoil+Calcfoil stall+Eppler ext transition |  |  |  | L/D Max: | 111.867 | at alpha= | 10 | deg
Re: | 8000000 |  |  | Cd Min: | 0.00759 | at alpha= | 1 | deg
Mach: | 0 |  |  | Cl=0 at alpha= | -1.3621 | deg
|  |  |  | @ Cl=0.1, Cd= | 0.010268
|  |  |  | @ Cl=0.4, Cd= | 0.0082938
|  |  |  | @ Cl=0.6, Cd= | 0.008896
alpha (deg) | Cl | Cd | Cm | Cl/Cd
-13 | -0.54 | 0.08553 | -0.005 | -6.313
-12.5 | -0.551 | 0.08054 | -0.005 | -6.844
-12 | -0.56 | 0.07586 | -0.005 | -7.388
-11.5 | -0.567 | 0.07118 | -0.006 | -7.971
-11 | -0.572 | 0.0668 | -0.006 | -8.557
-10.5 | -0.573 | 0.06242 | -0.006 | -9.179
-10 | -0.571 | 0.05846 | -0.006 | -9.761
-9.5 | -0.566 | 0.05397 | -0.006 | -10.478
-9 | -0.557 | 0.04947 | -0.007 | -11.261
-8.5 | -0.548 | 0.04325 | -0.008 | -12.669
-8 | -0.641 | 0.00972 | -0.012 | -65.951
-7.5 | -0.611 | 0.01013 | -0.012 | -60.39
-7 | -0.577 | 0.00984 | -0.012 | -58.659
-6.5 | -0.539 | 0.00961 | -0.012 | -56.143
-6 | -0.497 | 0.00938 | -0.012 | -53.025
-5.5 | -0.452 | 0.01008 | -0.013 | -44.876
-5 | -0.404 | 0.00984 | -0.013 | -41.049
-4.5 | -0.353 | 0.00967 | -0.013 | -36.557
-4 | -0.3 | 0.00951 | -0.013 | -31.598
-3.5 | -0.246 | 0.00946 | -0.013 | -25.955
-3 | -0.19 | 0.00931 | -0.014 | -20.353
-2.5 | -0.132 | 0.00918 | -0.014 | -14.427
-2 | -0.075 | 0.01007 | -0.014 | -7.414
-1.5 | -0.016 | 0.00984 | -0.014 | -1.66
-1 | 0.042 | 0.00957 | -0.014 | 4.421
-0.5 | 0.101 | 0.01028 | -0.015 | 9.84
0 | 0.16 | 0.00857 | -0.015 | 18.662
0.5 | 0.219 | 0.00854 | -0.015 | 25.606
1 | 0.277 | 0.00759 | -0.015 | 36.531
1.5 | 0.336 | 0.0083 | -0.016 | 40.491
2 | 0.395 | 0.00823 | -0.016 | 47.911
2.5 | 0.453 | 0.00897 | -0.016 | 50.509
3 | 0.511 | 0.00892 | -0.016 | 57.325
3.5 | 0.569 | 0.00888 | -0.017 | 64.087
4 | 0.627 | 0.00891 | -0.017 | 70.376
4.5 | 0.685 | 0.00828 | -0.017 | 82.67
5 | 0.741 | 0.00839 | -0.017 | 88.311
5.5 | 0.796 | 0.00866 | -0.018 | 91.965
6 | 0.85 | 0.00896 | -0.018 | 94.931
6.5 | 0.902 | 0.01013 | -0.018 | 89.069
7 | 0.952 | 0.01036 | -0.018 | 91.944
7.5 | 0.999 | 0.01119 | -0.019 | 89.307
8 | 1.043 | 0.01104 | -0.019 | 94.425
8.5 | 1.083 | 0.01103 | -0.019 | 98.209
9 | 1.119 | 0.01106 | -0.019 | 101.141
9.5 | 1.149 | 0.01068 | -0.02 | 107.609
10 | 1.172 | 0.01048 | -0.02 | 111.867
10.5 | 1.188 | 0.01207 | -0.02 | 98.477
11 | 1.197 | 0.01287 | -0.02 | 92.998
11.5 | 1.198 | 0.01389 | -0.021 | 86.231
12 | 1.19 | 0.01521 | -0.021 | 78.264
12.5 | 1.174 | 0.01701 | -0.021 | 69.019
13 | 1.149 | 0.0199 | -0.021 | 57.737
13.5 | 1.117 | 0.024 | -0.021 | 46.539
14 | 1.08 | 0.02977 | -0.02 | 36.263
14.5 | 1.04 | 0.03693 | -0.02 | 28.16
15 | 0.999 | 0.04538 | -0.02 | 22.012
15.5 | 0.956 | 0.05501 | -0.02 | 17.381
16 | 0.911 | 0.06529 | -0.019 | 13.952
16.5 | 0.867 | 0.07583 | -0.019 | 11.435

## 98. Re 8M Mach 0.00 (2)
BIGFOIL.COM POLAR EXPORT
NACA24009
NACA24009 |  |  |  | Cl Max: | 1.7791 | at alpha= | 18 | deg
XFOIL ncrit=9 |  |  |  | L/D Max: | 138.029 | at alpha= | 5.5 | deg
Re: | 8000000 |  |  | Cd Min: | 0.06669 | at alpha= | 20 | deg
Mach: | 0 |  |  | Cl=0 at alpha= | -1.4282 | deg
|  |  |  | @ Cl=0.1, Cd= | 0.0059213
|  |  |  | @ Cl=0.4, Cd= | 0.0044643
|  |  |  | @ Cl=0.6, Cd= | 0.0046298
alpha (deg) | Cl | Cd | Cm | Cl/Cd
-18.5 | -1.4736 | 0.04225 | -0.0565 | -34.8781
-18 | -1.5198 | 0.03372 | -0.0562 | -45.0712
-17.5 | -1.5331 | 0.02962 | -0.0513 | -51.7589
-17 | -1.5379 | 0.02595 | -0.0451 | -59.264
-16.5 | -1.517 | 0.02348 | -0.0415 | -64.6082
-16 | -1.4909 | 0.02122 | -0.0382 | -70.2592
-15.5 | -1.4574 | 0.01955 | -0.0355 | -74.5473
-15 | -1.4224 | 0.01787 | -0.0328 | -79.5971
-14.5 | -1.3825 | 0.01668 | -0.0306 | -82.8837
-14 | -1.3421 | 0.01547 | -0.0283 | -86.755
-13.5 | -1.3007 | 0.01439 | -0.0261 | -90.3892
-13 | -1.2581 | 0.01354 | -0.0238 | -92.9173
-12.5 | -1.2153 | 0.01275 | -0.0215 | -95.3176
-12 | -1.172 | 0.0121 | -0.0191 | -96.8595
-11.5 | -1.125 | 0.01142 | -0.0175 | -98.5114
-11 | -1.0655 | 0.01083 | -0.0186 | -98.3841
-10.5 | -1.0054 | 0.01026 | -0.0198 | -97.9922
-10 | -0.9456 | 0.00955 | -0.0209 | -99.0157
-9.5 | -0.8851 | 0.00884 | -0.0221 | -100.1244
-9 | -0.8292 | 0.00827 | -0.0222 | -100.266
-8.5 | -0.7602 | 0.00774 | -0.0252 | -98.2171
-8 | -0.6953 | 0.00735 | -0.0272 | -94.5986
-7.5 | -0.6445 | 0.0071 | -0.026 | -90.7746
-7 | -0.5941 | 0.00693 | -0.0246 | -85.7287
-6.5 | -0.5434 | 0.00667 | -0.0234 | -81.4693
-6 | -0.4917 | 0.00651 | -0.0223 | -75.53
-5.5 | -0.439 | 0.0064 | -0.0215 | -68.5938
-5 | -0.386 | 0.00631 | -0.0208 | -61.1727
-4.5 | -0.3329 | 0.00619 | -0.02 | -53.7803
-4 | -0.2791 | 0.00615 | -0.0195 | -45.3821
-3.5 | -0.2255 | 0.00608 | -0.0188 | -37.0888
-3 | -0.1713 | 0.00607 | -0.0183 | -28.2208
-2.5 | -0.1171 | 0.00602 | -0.0178 | -19.4518
-2 | -0.0626 | 0.006 | -0.0174 | -10.4333
-1.5 | -0.0079 | 0.00597 | -0.017 | -1.3233
-1 | 0.0471 | 0.00595 | -0.0167 | 7.916
-0.5 | 0.1023 | 0.00592 | -0.0164 | 17.2804
0 | 0.1574 | 0.00587 | -0.0161 | 26.8143
0.5 | 0.2122 | 0.0058 | -0.0157 | 36.5862
1 | 0.2616 | 0.00514 | -0.0145 | 50.8949
1.5 | 0.3129 | 0.0048 | -0.0136 | 65.1875
2 | 0.3651 | 0.00458 | -0.0128 | 79.7162
2.5 | 0.4164 | 0.00441 | -0.0118 | 94.4218
3 | 0.4658 | 0.00428 | -0.0102 | 108.8318
3.5 | 0.5181 | 0.00434 | -0.0092 | 119.3779
4 | 0.5731 | 0.00451 | -0.009 | 127.0732
4.5 | 0.6315 | 0.00477 | -0.0096 | 132.3899
5 | 0.6942 | 0.00511 | -0.0113 | 135.8513
5.5 | 0.7564 | 0.00548 | -0.013 | 138.0292
6 | 0.8124 | 0.00598 | -0.0132 | 135.8528
6.5 | 0.8701 | 0.0065 | -0.014 | 133.8615
7.5 | 0.9909 | 0.00751 | -0.0167 | 131.9441
8 | 1.0507 | 0.00799 | -0.018 | 131.5019
8.5 | 1.1102 | 0.00846 | -0.0192 | 131.2293
9 | 1.1654 | 0.00891 | -0.0195 | 130.7969
9.5 | 1.2104 | 0.00935 | -0.0176 | 129.4545
10 | 1.2548 | 0.00987 | -0.0156 | 127.1327
10.5 | 1.3002 | 0.01035 | -0.0139 | 125.6232
11 | 1.3451 | 0.01089 | -0.0121 | 123.517
11.5 | 1.3892 | 0.01155 | -0.0103 | 120.2771
12 | 1.4345 | 0.01212 | -0.0089 | 118.3581
12.5 | 1.4789 | 0.01274 | -0.0073 | 116.0832
13 | 1.5216 | 0.01348 | -0.0056 | 112.8783
13.5 | 1.5617 | 0.01436 | -0.0035 | 108.7535
14 | 1.6011 | 0.01523 | -0.0014 | 105.128
14.5 | 1.64 | 0.01603 | 0.0007 | 102.3082
15 | 1.6759 | 0.01695 | 0.0032 | 98.8732
15.5 | 1.7089 | 0.01796 | 0.006 | 95.1503
16 | 1.7301 | 0.01912 | 0.0106 | 90.4864
16.5 | 1.7506 | 0.02054 | 0.0145 | 85.2288
17 | 1.7629 | 0.02265 | 0.0184 | 77.8322
17.5 | 1.7736 | 0.02526 | 0.0211 | 70.2138
18 | 1.7791 | 0.02882 | 0.0226 | 61.7314
18.5 | 1.7774 | 0.03383 | 0.0225 | 52.5392
19 | 1.7611 | 0.0415 | 0.0201 | 42.4361
19.5 | 1.7353 | 0.05131 | 0.0158 | 33.8199
20 | 1.6738 | 0.06669 | 0.0087 | 25.0982

## 99. Re 8M Mach 0.10 (1)
BIGFOIL.COM POLAR EXPORT
NACA24009
NACA24009 |  |  |  | Cl Max: | 1.191 | at alpha= | 11 | deg
JavaFoil+Calcfoil stall+Eppler ext transition |  |  |  | L/D Max: | 109.913 | at alpha= | 10 | deg
Re: | 8000000 |  |  | Cd Min: | 0.00826 | at alpha= | 4 | deg
Mach: | 0.1 |  |  | Cl=0 at alpha= | -1.3644 | deg
|  |  |  | @ Cl=0.1, Cd= | 0.010277
|  |  |  | @ Cl=0.4, Cd= | 0.0083302
|  |  |  | @ Cl=0.6, Cd= | 0.0085962
alpha (deg) | Cl | Cd | Cm | Cl/Cd
-13 | -0.511 | 0.08629 | -0.005 | -5.927
-12.5 | -0.526 | 0.08137 | -0.005 | -6.462
-12 | -0.538 | 0.07676 | -0.005 | -7.011
-11.5 | -0.548 | 0.0722 | -0.006 | -7.591
-11 | -0.555 | 0.06801 | -0.006 | -8.163
-10.5 | -0.559 | 0.06327 | -0.006 | -8.84
-10 | -0.56 | 0.0594 | -0.006 | -9.421
-9.5 | -0.557 | 0.05502 | -0.006 | -10.117
-9 | -0.55 | 0.05047 | -0.007 | -10.898
-8.5 | -0.541 | 0.04538 | -0.007 | -11.914
-8 | -0.638 | 0.00988 | -0.012 | -64.595
-7.5 | -0.61 | 0.01026 | -0.012 | -59.433
-7 | -0.577 | 0.00992 | -0.012 | -58.132
-6.5 | -0.54 | 0.00968 | -0.012 | -55.72
-6 | -0.498 | 0.00948 | -0.012 | -52.543
-5.5 | -0.453 | 0.01016 | -0.013 | -44.619
-5 | -0.405 | 0.00991 | -0.013 | -40.924
-4.5 | -0.355 | 0.0097 | -0.013 | -36.554
-4 | -0.302 | 0.00954 | -0.013 | -31.632
-3.5 | -0.247 | 0.00949 | -0.013 | -26.012
-3 | -0.19 | 0.00938 | -0.014 | -20.297
-2.5 | -0.133 | 0.00921 | -0.014 | -14.446
-2 | -0.075 | 0.01009 | -0.014 | -7.438
-1.5 | -0.016 | 0.00985 | -0.014 | -1.665
-1 | 0.043 | 0.00961 | -0.014 | 4.427
-0.5 | 0.102 | 0.0103 | -0.015 | 9.872
0 | 0.161 | 0.01001 | -0.015 | 16.066
0.5 | 0.22 | 0.00856 | -0.015 | 25.694
1 | 0.279 | 0.00845 | -0.015 | 32.994
1.5 | 0.338 | 0.00831 | -0.016 | 40.617
2 | 0.396 | 0.00828 | -0.016 | 47.911
2.5 | 0.455 | 0.00902 | -0.016 | 50.45
3 | 0.514 | 0.00898 | -0.016 | 57.214
3.5 | 0.572 | 0.00891 | -0.017 | 64.2
4 | 0.63 | 0.00826 | -0.017 | 76.267
4.5 | 0.688 | 0.00831 | -0.017 | 82.825
5 | 0.745 | 0.00845 | -0.017 | 88.131
5.5 | 0.8 | 0.00869 | -0.018 | 92.042
6 | 0.854 | 0.009 | -0.018 | 94.956
6.5 | 0.906 | 0.00956 | -0.018 | 94.772
7 | 0.956 | 0.01049 | -0.018 | 91.166
7.5 | 1.003 | 0.01127 | -0.019 | 89.043
8 | 1.046 | 0.01117 | -0.019 | 93.687
8.5 | 1.086 | 0.01116 | -0.019 | 97.278
9 | 1.121 | 0.01066 | -0.02 | 105.155
9.5 | 1.15 | 0.01084 | -0.02 | 106.065
10 | 1.171 | 0.01065 | -0.02 | 109.913
10.5 | 1.185 | 0.01225 | -0.02 | 96.737
11 | 1.191 | 0.01311 | -0.021 | 90.87
11.5 | 1.188 | 0.01426 | -0.021 | 83.325
12 | 1.175 | 0.01576 | -0.021 | 74.576
12.5 | 1.154 | 0.01789 | -0.021 | 64.511
13 | 1.123 | 0.02143 | -0.021 | 52.384
13.5 | 1.087 | 0.02598 | -0.021 | 41.831
14 | 1.045 | 0.0325 | -0.02 | 32.151
14.5 | 1 | 0.04063 | -0.02 | 24.62
15 | 0.953 | 0.05084 | -0.02 | 18.75
15.5 | 0.907 | 0.06121 | -0.019 | 14.817
16 | 0.857 | 0.07339 | -0.019 | 11.673

## 100. Re 8M Mach 0.10 (2)
BIGFOIL.COM POLAR EXPORT
NACA24009
NACA24009 |  |  |  | Cl Max: | 1.757 | at alpha= | 18 | deg
XFOIL ncrit=9 |  |  |  | L/D Max: | 138.4 | at alpha= | 5.5 | deg
Re: | 8000000 |  |  | Cd Min: | 0.08332 | at alpha= | 20 | deg
Mach: | 0.1 |  |  | Cl=0 at alpha= | -1.4286 | deg
|  |  |  | @ Cl=0.1, Cd= | 0.0059221
|  |  |  | @ Cl=0.4, Cd= | 0.0044754
|  |  |  | @ Cl=0.6, Cd= | 0.004624
alpha (deg) | Cl | Cd | Cm | Cl/Cd
-17 | -1.4333 | 0.03669 | -0.0575 | -39.0651
-16.5 | -1.4721 | 0.03041 | -0.0506 | -48.4084
-16 | -1.473 | 0.02573 | -0.0455 | -57.2483
-15.5 | -1.4508 | 0.0229 | -0.0417 | -63.3537
-15 | -1.4234 | 0.02034 | -0.0381 | -69.9803
-14.5 | -1.3871 | 0.01862 | -0.0352 | -74.4952
-14 | -1.3492 | 0.01698 | -0.0324 | -79.4582
-13.5 | -1.3093 | 0.01554 | -0.0297 | -84.2535
-13 | -1.267 | 0.01446 | -0.0271 | -87.621
-12.5 | -1.2245 | 0.01349 | -0.0244 | -90.7709
-12 | -1.1815 | 0.01265 | -0.0217 | -93.3992
-11.5 | -1.1363 | 0.01187 | -0.0194 | -95.7287
-11 | -1.0761 | 0.01116 | -0.0202 | -96.4247
-10.5 | -1.0151 | 0.01052 | -0.0212 | -96.4924
-10 | -0.9538 | 0.00991 | -0.0222 | -96.2462
-9.5 | -0.8927 | 0.0091 | -0.0233 | -98.0989
-9 | -0.8362 | 0.00844 | -0.0232 | -99.0758
-8.5 | -0.7668 | 0.00787 | -0.026 | -97.4333
-8 | -0.7006 | 0.00744 | -0.0281 | -94.1667
-7.5 | -0.6492 | 0.00717 | -0.0267 | -90.5439
-7 | -0.5982 | 0.007 | -0.0253 | -85.4571
-6.5 | -0.5472 | 0.00672 | -0.0239 | -81.4286
-6 | -0.4951 | 0.00655 | -0.0228 | -75.5878
-5.5 | -0.442 | 0.00643 | -0.0219 | -68.7403
-5 | -0.3884 | 0.00635 | -0.0211 | -61.1654
-4.5 | -0.335 | 0.00621 | -0.0203 | -53.9452
-4 | -0.2809 | 0.00616 | -0.0197 | -45.6006
-3.5 | -0.2269 | 0.00609 | -0.019 | -37.2578
-3 | -0.1724 | 0.00608 | -0.0185 | -28.3553
-2.5 | -0.1178 | 0.00603 | -0.018 | -19.5357
-2 | -0.0629 | 0.006 | -0.0175 | -10.4833
-1.5 | -0.0079 | 0.00598 | -0.0171 | -1.3211
-1 | 0.0474 | 0.00596 | -0.0168 | 7.953
-0.5 | 0.1029 | 0.00592 | -0.0164 | 17.3818
0 | 0.1583 | 0.00587 | -0.0161 | 26.9676
0.5 | 0.2135 | 0.0058 | -0.0158 | 36.8103
1 | 0.2631 | 0.00515 | -0.0146 | 51.0874
1.5 | 0.3147 | 0.0048 | -0.0137 | 65.5625
2 | 0.3671 | 0.00459 | -0.0128 | 79.9782
2.5 | 0.4188 | 0.00441 | -0.0118 | 94.966
3 | 0.4684 | 0.00429 | -0.0102 | 109.1841
3.5 | 0.5211 | 0.00435 | -0.0092 | 119.7931
4 | 0.5764 | 0.00452 | -0.0089 | 127.5221
4.5 | 0.6354 | 0.00478 | -0.0096 | 132.9289
5 | 0.6984 | 0.00512 | -0.0112 | 136.4062
5.5 | 0.7612 | 0.0055 | -0.0129 | 138.4
6 | 0.8174 | 0.00602 | -0.0131 | 135.7807
6.5 | 0.8757 | 0.00654 | -0.0138 | 133.8991
7 | 0.9368 | 0.00706 | -0.0152 | 132.6912
7.5 | 0.9975 | 0.00757 | -0.0164 | 131.7701
8 | 1.058 | 0.00804 | -0.0177 | 131.592
8.5 | 1.1182 | 0.00852 | -0.0189 | 131.2441
9 | 1.1728 | 0.009 | -0.0189 | 130.3111
9.5 | 1.2184 | 0.00945 | -0.0168 | 128.9312
10 | 1.2631 | 0.00999 | -0.0147 | 126.4364
10.5 | 1.3092 | 0.01047 | -0.0129 | 125.043
11 | 1.3542 | 0.01106 | -0.011 | 122.4412
11.5 | 1.3992 | 0.01171 | -0.0091 | 119.4876
12 | 1.4448 | 0.01231 | -0.0075 | 117.368
12.5 | 1.4893 | 0.01299 | -0.0057 | 114.6497
13 | 1.5315 | 0.01382 | -0.0036 | 110.8177
13.5 | 1.5715 | 0.01475 | -0.0013 | 106.5424
14 | 1.6116 | 0.01559 | 0.0009 | 103.374
14.5 | 1.6497 | 0.01649 | 0.0034 | 100.0424
15 | 1.684 | 0.01754 | 0.0063 | 96.0091
15.5 | 1.7107 | 0.01863 | 0.0105 | 91.825
16 | 1.7306 | 0.02005 | 0.015 | 86.3142
16.5 | 1.747 | 0.0219 | 0.019 | 79.7717
17 | 1.7549 | 0.02465 | 0.0225 | 71.1927
17.5 | 1.7563 | 0.02857 | 0.0244 | 61.4736
18 | 1.757 | 0.03341 | 0.0243 | 52.589
18.5 | 1.7459 | 0.04053 | 0.0221 | 43.0767
19 | 1.7109 | 0.05171 | 0.0171 | 33.0864
19.5 | 1.6662 | 0.06471 | 0.011 | 25.7487
20 | 1.5854 | 0.08332 | 0.0021 | 19.0278

## 101. Re 8M Mach 0.25 (1)
BIGFOIL.COM POLAR EXPORT
NACA24009
NACA24009 |  |  |  | Cl Max: | 1.155 | at alpha= | 10 | deg
JavaFoil+Calcfoil stall+Eppler ext transition |  |  |  | L/D Max: | 107.721 | at alpha= | 9 | deg
Re: | 8000000 |  |  | Cd Min: | 0.00781 | at alpha= | 0.5 | deg
Mach: | 0.25 |  |  | Cl=0 at alpha= | -1.3607 | deg
|  |  |  | @ Cl=0.1, Cd= | 0.0096307
|  |  |  | @ Cl=0.4, Cd= | 0.0084247
|  |  |  | @ Cl=0.6, Cd= | 0.0083464
alpha (deg) | Cl | Cd | Cm | Cl/Cd
-12 | -0.338 | 0.08203 | -0.005 | -4.116
-11.5 | -0.378 | 0.07681 | -0.005 | -4.925
-11 | -0.414 | 0.07202 | -0.005 | -5.748
-10.5 | -0.444 | 0.0672 | -0.006 | -6.607
-10 | -0.468 | 0.06322 | -0.006 | -7.399
-9.5 | -0.485 | 0.05952 | -0.006 | -8.142
-9 | -0.495 | 0.05536 | -0.006 | -8.941
-8.5 | -0.498 | 0.0512 | -0.006 | -9.733
-8 | -0.495 | 0.04687 | -0.007 | -10.568
-7.5 | -0.486 | 0.04165 | -0.008 | -11.658
-7 | -0.568 | 0.01035 | -0.012 | -54.909
-6.5 | -0.538 | 0.00999 | -0.013 | -53.798
-6 | -0.501 | 0.00973 | -0.013 | -51.445
-5.5 | -0.458 | 0.0095 | -0.013 | -48.267
-5 | -0.412 | 0.0102 | -0.013 | -40.367
-4.5 | -0.362 | 0.00992 | -0.013 | -36.463
-4 | -0.308 | 0.00979 | -0.014 | -31.504
-3.5 | -0.253 | 0.00976 | -0.014 | -25.881
-3 | -0.195 | 0.00955 | -0.014 | -20.451
-2.5 | -0.137 | 0.00935 | -0.014 | -14.613
-2 | -0.077 | 0.00921 | -0.014 | -8.363
-1.5 | -0.017 | 0.01004 | -0.015 | -1.677
-1 | 0.044 | 0.00978 | -0.015 | 4.467
-0.5 | 0.104 | 0.00962 | -0.015 | 10.863
0 | 0.165 | 0.00935 | -0.015 | 17.671
0.5 | 0.226 | 0.00781 | -0.016 | 28.903
1 | 0.286 | 0.00858 | -0.016 | 33.366
1.5 | 0.347 | 0.00846 | -0.016 | 41.02
2 | 0.407 | 0.00842 | -0.016 | 48.389
2.5 | 0.468 | 0.00845 | -0.017 | 55.332
3 | 0.528 | 0.00841 | -0.017 | 62.771
3.5 | 0.588 | 0.00832 | -0.017 | 70.598
4 | 0.647 | 0.00845 | -0.017 | 76.646
4.5 | 0.706 | 0.0085 | -0.018 | 83.06
5 | 0.764 | 0.00866 | -0.018 | 88.229
5.5 | 0.821 | 0.00898 | -0.018 | 91.39
6 | 0.876 | 0.00938 | -0.018 | 93.365
6.5 | 0.928 | 0.01011 | -0.019 | 91.857
7 | 0.978 | 0.01115 | -0.019 | 87.712
7.5 | 1.024 | 0.01047 | -0.019 | 97.713
8 | 1.064 | 0.01118 | -0.02 | 95.188
8.5 | 1.099 | 0.01073 | -0.02 | 102.48
9 | 1.128 | 0.01047 | -0.02 | 107.721
9.5 | 1.148 | 0.01168 | -0.02 | 98.256
10 | 1.155 | 0.01254 | -0.021 | 92.137
10.5 | 1.151 | 0.01363 | -0.021 | 84.417
11 | 1.132 | 0.01507 | -0.021 | 75.128
11.5 | 1.1 | 0.01716 | -0.021 | 64.085
12 | 1.051 | 0.02083 | -0.021 | 50.446
12.5 | 0.987 | 0.02725 | -0.02 | 36.235
13 | 0.914 | 0.03695 | -0.02 | 24.739
13.5 | 0.837 | 0.04896 | -0.019 | 17.091
14 | 0.757 | 0.06331 | -0.018 | 11.951
14.5 | 0.68 | 0.07522 | -0.018 | 9.035
15 | 0.6 | 0.08795 | -0.017 | 6.82

## 102. Re 8M Mach 0.25 (2)
BIGFOIL.COM POLAR EXPORT
NACA24009
NACA24009 |  |  |  | Cl Max: | 1.689 | at alpha= | 15.5 | deg
XFOIL ncrit=9 |  |  |  | L/D Max: | 140.392 | at alpha= | 5.5 | deg
Re: | 8000000 |  |  | Cd Min: | 0.18759 | at alpha= | -16 | deg
Mach: | 0.25 |  |  | Cl=0 at alpha= | -1.4292 | deg
|  |  |  | @ Cl=0.1, Cd= | 0.0059455
|  |  |  | @ Cl=0.4, Cd= | 0.0045614
|  |  |  | @ Cl=0.6, Cd= | 0.0046115
alpha (deg) | Cl | Cd | Cm | Cl/Cd
-16 | -0.6545 | 0.18759 | 0.0356 | -3.489
-15.5 | -0.6391 | 0.1813 | 0.0326 | -3.5251
-15 | -0.6252 | 0.1742 | 0.0294 | -3.589
-14.5 | -0.6221 | 0.16322 | 0.0252 | -3.8114
-14 | -0.6149 | 0.15453 | 0.0218 | -3.9792
-13.5 | -0.6272 | 0.14057 | 0.0162 | -4.4618
-13 | -0.6196 | 0.13275 | 0.013 | -4.6674
-12.5 | -0.8029 | 0.08474 | -0.0157 | -9.4749
-12 | -0.912 | 0.05673 | -0.0444 | -16.0762
-11.5 | -1.0043 | 0.04036 | -0.0432 | -24.8835
-11 | -1.1019 | 0.01898 | -0.0333 | -58.0558
-10.5 | -1.0586 | 0.0152 | -0.031 | -69.6447
-10 | -0.9994 | 0.01268 | -0.0306 | -78.817
-9.5 | -0.9354 | 0.01117 | -0.0306 | -83.7422
-9 | -0.8735 | 0.0101 | -0.03 | -86.4851
-8.5 | -0.804 | 0.00887 | -0.0312 | -90.6426
-8 | -0.7295 | 0.00812 | -0.0334 | -89.8399
-7.5 | -0.6754 | 0.00769 | -0.0313 | -87.8283
-7 | -0.6224 | 0.00735 | -0.0291 | -84.6803
-6.5 | -0.568 | 0.0071 | -0.0273 | -80
-6 | -0.5138 | 0.00681 | -0.0256 | -75.4479
-5.5 | -0.4586 | 0.0066 | -0.0242 | -69.4848
-5 | -0.4028 | 0.00646 | -0.023 | -62.3529
-4.5 | -0.347 | 0.00634 | -0.022 | -54.7319
-4 | -0.2909 | 0.00623 | -0.021 | -46.6934
-3.5 | -0.2345 | 0.00618 | -0.0202 | -37.945
-3 | -0.1784 | 0.00613 | -0.0194 | -29.1028
-2.5 | -0.1217 | 0.00608 | -0.0188 | -20.0164
-2 | -0.0651 | 0.00606 | -0.0182 | -10.7426
-1.5 | -0.0081 | 0.00603 | -0.0177 | -1.3433
-1 | 0.0491 | 0.00599 | -0.0173 | 8.197
-0.5 | 0.1063 | 0.00594 | -0.0169 | 17.8956
0 | 0.1635 | 0.0059 | -0.0165 | 27.7119
0.5 | 0.2205 | 0.00583 | -0.0161 | 37.8216
1 | 0.2718 | 0.00519 | -0.0148 | 52.3699
1.5 | 0.3246 | 0.00484 | -0.0138 | 67.0661
2 | 0.3785 | 0.00463 | -0.0128 | 81.7495
2.5 | 0.4318 | 0.00446 | -0.0117 | 96.8161
3 | 0.4832 | 0.00433 | -0.0099 | 111.5935
3.5 | 0.5376 | 0.00439 | -0.0089 | 122.4601
4 | 0.5949 | 0.00459 | -0.0085 | 129.6078
4.5 | 0.6566 | 0.00485 | -0.0091 | 135.3814
5 | 0.7222 | 0.00519 | -0.0107 | 139.1522
5.5 | 0.7876 | 0.00561 | -0.0122 | 140.3922
6 | 0.8461 | 0.00618 | -0.0122 | 136.9094
6.5 | 0.9071 | 0.00676 | -0.0127 | 134.1864
7 | 0.9711 | 0.00735 | -0.0138 | 132.1224
7.5 | 1.0352 | 0.00786 | -0.0149 | 131.7048
8 | 1.0988 | 0.00841 | -0.0158 | 130.654
8.5 | 1.1625 | 0.00893 | -0.0166 | 130.1792
9 | 1.2154 | 0.00944 | -0.015 | 128.75
9.5 | 1.2624 | 0.01003 | -0.0122 | 125.8624
10 | 1.3107 | 0.0106 | -0.0096 | 123.6509
10.5 | 1.3577 | 0.01129 | -0.0067 | 120.2569
11 | 1.4058 | 0.01198 | -0.0041 | 117.3456
11.5 | 1.4535 | 0.01275 | -0.0015 | 114
12 | 1.4993 | 0.01366 | 0.0015 | 109.7584
12.5 | 1.5415 | 0.01479 | 0.0049 | 104.2258
13 | 1.5836 | 0.01584 | 0.0083 | 99.9747
13.5 | 1.6215 | 0.01708 | 0.0122 | 94.9356
14 | 1.6507 | 0.01848 | 0.0173 | 89.3236
14.5 | 1.6688 | 0.0202 | 0.0234 | 82.6139
15 | 1.6807 | 0.02269 | 0.0284 | 74.0723
15.5 | 1.689 | 0.02605 | 0.0317 | 64.8369
16 | 1.6824 | 0.03174 | 0.0323 | 53.0057
16.5 | 1.6477 | 0.04238 | 0.0277 | 38.8792
17 | 1.6044 | 0.0554 | 0.0209 | 28.9603
17.5 | 1.5438 | 0.07062 | 0.0132 | 21.8607
18 | 1.4981 | 0.08378 | 0.007 | 17.8814
18.5 | 1.4467 | 0.0982 | -0.0002 | 14.7322
19 | 1.3881 | 0.11432 | -0.0086 | 12.1422
19.5 | 1.3421 | 0.1291 | -0.0165 | 10.3958
20 | 1.292 | 0.14507 | -0.0254 | 8.906

## 103. Re 8M Mach 0.50 (1)
BIGFOIL.COM POLAR EXPORT
NACA24009
NACA24009 |  |  |  | Cl Max: | 1.163 | at alpha= | 20 | deg
JavaFoil+Calcfoil stall+Eppler ext transition |  |  |  | L/D Max: | 101.049 | at alpha= | 7 | deg
Re: | 8000000 |  |  | Cd Min: | 0.00836 | at alpha= | 1.5 | deg
Mach: | 0.5 |  |  | Cl=0 at alpha= | -1.3603 | deg
|  |  |  | @ Cl=0.1, Cd= | 0.0094125
|  |  |  | @ Cl=0.4, Cd= | 0.0084996
|  |  |  | @ Cl=0.6, Cd= | 0.0092567
alpha (deg) | Cl | Cd | Cm | Cl/Cd
-20 | -0.978 | 0.14538 | -0.006 | -6.725
-19.5 | -0.955 | 0.13426 | -0.006 | -7.115
-19 | -0.935 | 0.12238 | -0.007 | -7.641
-18.5 | -0.9 | 0.1354 | -0.006 | -6.65
-18 | -0.877 | 0.12295 | -0.006 | -7.136
-17.5 | -0.857 | 0.11117 | -0.007 | -7.706
-17 | -0.823 | 0.12123 | -0.006 | -6.792
-16.5 | -0.799 | 0.11132 | -0.006 | -7.18
-16 | -0.777 | 0.10097 | -0.007 | -7.696
-15.5 | -0.748 | 0.10385 | -0.006 | -7.204
-15 | -0.722 | 0.09875 | -0.006 | -7.307
-14.5 | -0.699 | 0.08891 | -0.007 | -7.864
-14 | -0.672 | 0.08876 | -0.007 | -7.569
-13.5 | -0.643 | 0.08729 | -0.006 | -7.368
-13 | -0.62 | 0.07861 | -0.007 | -7.886
-12.5 | -0.591 | 0.08022 | -0.006 | -7.371
-12 | -0.565 | 0.07529 | -0.007 | -7.506
-11.5 | -0.541 | 0.06777 | -0.007 | -7.989
-11 | -0.512 | 0.06921 | -0.007 | -7.405
-10.5 | -0.487 | 0.06434 | -0.007 | -7.563
-10 | -0.463 | 0.05733 | -0.007 | -8.079
-9.5 | -0.434 | 0.05882 | -0.007 | -7.374
-9 | -0.408 | 0.0539 | -0.007 | -7.575
-8.5 | -0.381 | 0.05318 | -0.007 | -7.162
-8 | -0.355 | 0.04931 | -0.007 | -7.197
-7.5 | -0.328 | 0.04839 | -0.007 | -6.772
-7 | -0.302 | 0.04441 | -0.007 | -6.8
-6.5 | -0.275 | 0.04358 | -0.007 | -6.304
-6 | -0.248 | 0.04219 | -0.007 | -5.876
-5.5 | -0.221 | 0.04011 | -0.007 | -5.517
-5 | -0.316 | 0.03637 | -0.008 | -8.7
-4.5 | -0.373 | 0.01022 | -0.015 | -36.511
-4 | -0.33 | 0.00991 | -0.015 | -33.321
-3.5 | -0.276 | 0.01077 | -0.015 | -25.577
-3 | -0.215 | 0.01045 | -0.016 | -20.585
-2.5 | -0.151 | 0.01014 | -0.016 | -14.931
-2 | -0.086 | 0.00988 | -0.016 | -8.671
-1.5 | -0.019 | 0.00968 | -0.016 | -1.941
-1 | 0.049 | 0.00954 | -0.017 | 5.111
-0.5 | 0.117 | 0.00937 | -0.017 | 12.456
0 | 0.185 | 0.00922 | -0.017 | 20.03
0.5 | 0.252 | 0.0084 | -0.017 | 30.021
1 | 0.32 | 0.00842 | -0.018 | 38.013
1.5 | 0.387 | 0.00836 | -0.018 | 46.357
2 | 0.455 | 0.00909 | -0.018 | 50.048
2.5 | 0.522 | 0.00912 | -0.019 | 57.223
3 | 0.589 | 0.00925 | -0.019 | 63.678
3.5 | 0.655 | 0.00929 | -0.019 | 70.532
4 | 0.722 | 0.00945 | -0.019 | 76.407
4.5 | 0.787 | 0.00969 | -0.02 | 81.234
5 | 0.85 | 0.00931 | -0.02 | 91.29
5.5 | 0.91 | 0.0098 | -0.02 | 92.79
6 | 0.965 | 0.01006 | -0.021 | 95.91
6.5 | 1.013 | 0.01034 | -0.021 | 97.916
7 | 1.05 | 0.01039 | -0.021 | 101.049
7.5 | 1.063 | 0.01197 | -0.021 | 88.794
8 | 1.031 | 0.01345 | -0.022 | 76.681
8.5 | 0.78 | 0.01617 | -0.022 | 48.241
9 | 0.655 | 0.01994 | -0.021 | 32.87
9.5 | 0.669 | 0.02565 | -0.021 | 26.07
10 | 0.686 | 0.03135 | -0.02 | 21.872
10.5 | 0.702 | 0.03831 | -0.02 | 18.327
11 | 0.733 | 0.03938 | -0.02 | 18.603
11.5 | 0.763 | 0.04023 | -0.021 | 18.973
12 | 0.791 | 0.04241 | -0.021 | 18.651
12.5 | 0.78 | 0.06844 | -0.019 | 11.403
13 | 0.824 | 0.06079 | -0.02 | 13.549
13.5 | 0.857 | 0.05963 | -0.021 | 14.375
14 | 0.839 | 0.09635 | -0.017 | 8.706
14.5 | 0.895 | 0.07762 | -0.02 | 11.534
15 | 0.93 | 0.07467 | -0.021 | 12.458
15.5 | 0.924 | 0.10602 | -0.018 | 8.714
16 | 0.97 | 0.09284 | -0.02 | 10.447
16.5 | 0.979 | 0.11547 | -0.019 | 8.475
17 | 0.996 | 0.12206 | -0.018 | 8.159
17.5 | 1.033 | 0.11574 | -0.019 | 8.923
18 | 1.052 | 0.12983 | -0.019 | 8.101
18.5 | 1.088 | 0.12357 | -0.02 | 8.805
19 | 1.114 | 0.13242 | -0.02 | 8.413
19.5 | 1.141 | 0.14077 | -0.021 | 8.105
20 | 1.163 | 0.1564 | -0.02 | 7.436

## 104. Re 8M Mach 0.50 (2)
BIGFOIL.COM POLAR EXPORT
NACA24009
NACA24009 |  |  |  | Cl Max: | 1.3839 | at alpha= | 9 | deg
XFOIL ncrit=9 |  |  |  | L/D Max: | 147.709 | at alpha= | 5 | deg
Re: | 8000000 |  |  | Cd Min: | 0.26315 | at alpha= | -19.5 | deg
Mach: | 0.5 |  |  | Cl=0 at alpha= | -1.4303 | deg
|  |  |  | @ Cl=0.1, Cd= | 0.0060965
|  |  |  | @ Cl=0.4, Cd= | 0.0049038
|  |  |  | @ Cl=0.6, Cd= | 0.0046207
alpha (deg) | Cl | Cd | Cm | Cl/Cd
-19.5 | -0.8163 | 0.26315 | 0.0729 | -3.102
-19 | -0.7949 | 0.25506 | 0.0682 | -3.1165
-18.5 | -0.7737 | 0.24685 | 0.0636 | -3.1343
-17 | -0.7126 | 0.22124 | 0.0502 | -3.2209
-16.5 | -0.6898 | 0.21564 | 0.0465 | -3.1988
-16 | -0.6735 | 0.20521 | 0.042 | -3.282
-15.5 | -0.6573 | 0.19563 | 0.0376 | -3.3599
-15 | -0.6369 | 0.18868 | 0.034 | -3.3756
-14.5 | -0.6185 | 0.18095 | 0.0303 | -3.4181
-14 | -0.6015 | 0.17301 | 0.0268 | -3.4767
-13.5 | -0.5859 | 0.16473 | 0.0232 | -3.5567
-13 | -0.5723 | 0.15603 | 0.0196 | -3.6679
-12.5 | -0.56 | 0.14745 | 0.0162 | -3.7979
-12 | -0.55 | 0.13857 | 0.0126 | -3.9691
-11.5 | -0.5411 | 0.1299 | 0.0091 | -4.1655
-11 | -0.5338 | 0.12112 | 0.0055 | -4.4072
-10.5 | -0.5172 | 0.11479 | 0.0029 | -4.5056
-10 | -0.5119 | 0.10598 | -0.0008 | -4.8302
-9.5 | -0.5064 | 0.09757 | -0.0045 | -5.1901
-9 | -0.505 | 0.08858 | -0.0088 | -5.7011
-8.5 | -0.511 | 0.07863 | -0.0143 | -6.4988
-8 | -0.5025 | 0.06892 | -0.0233 | -7.2911
-7.5 | -0.4838 | 0.05201 | -0.0529 | -9.3021
-7 | -0.4914 | 0.04228 | -0.0572 | -11.6225
-6.5 | -0.4937 | 0.03508 | -0.0536 | -14.0735
-6 | -0.4896 | 0.02666 | -0.0489 | -18.3646
-5.5 | -0.4962 | 0.0145 | -0.0417 | -34.2207
-5 | -0.4626 | 0.00839 | -0.0356 | -55.1371
-4.5 | -0.4015 | 0.00726 | -0.0315 | -55.303
-4 | -0.336 | 0.00685 | -0.0286 | -49.0511
-3.5 | -0.271 | 0.00658 | -0.0261 | -41.1854
-3 | -0.2052 | 0.00646 | -0.0242 | -31.7647
-2.5 | -0.1399 | 0.00634 | -0.0227 | -22.0662
-2 | -0.0746 | 0.00627 | -0.0214 | -11.8979
-1.5 | -0.0091 | 0.00619 | -0.0203 | -1.4701
-1 | 0.0562 | 0.00613 | -0.0195 | 9.168
-0.5 | 0.1216 | 0.00608 | -0.0187 | 20
0 | 0.1868 | 0.00604 | -0.018 | 30.9272
0.5 | 0.2517 | 0.00599 | -0.0174 | 42.02
1 | 0.3134 | 0.00567 | -0.0162 | 55.2734
1.5 | 0.3692 | 0.00501 | -0.0141 | 73.6926
2 | 0.4301 | 0.0048 | -0.0126 | 89.6042
2.5 | 0.4909 | 0.00465 | -0.0109 | 105.5699
3 | 0.5495 | 0.00454 | -0.0085 | 121.0352
3.5 | 0.6121 | 0.00464 | -0.0068 | 131.9181
4 | 0.6792 | 0.00486 | -0.0058 | 139.7531
4.5 | 0.7532 | 0.00519 | -0.0062 | 145.1252
5 | 0.8316 | 0.00563 | -0.0073 | 147.7087
5.5 | 0.9085 | 0.00625 | -0.0078 | 145.36
6 | 0.9764 | 0.00707 | -0.0062 | 138.1047
6.5 | 1.0542 | 0.00784 | -0.0061 | 134.4643
7 | 1.1338 | 0.00856 | -0.0057 | 132.4533
7.5 | 1.2145 | 0.00929 | -0.0048 | 130.732
8 | 1.295 | 0.01012 | -0.003 | 127.9644
8.5 | 1.3477 | 0.01123 | 0.0042 | 120.0089
9 | 1.3839 | 0.01337 | 0.0139 | 103.5079
9.5 | 1.3832 | 0.0173 | 0.0262 | 79.9538
10 | 1.3509 | 0.02191 | 0.038 | 61.6568
10.5 | 1.3136 | 0.03054 | 0.0379 | 43.0124
11 | 1.28 | 0.04322 | 0.029 | 29.6159
11.5 | 1.2433 | 0.05546 | 0.0221 | 22.418
12 | 1.2023 | 0.06751 | 0.0159 | 17.8092
12.5 | 1.1682 | 0.07892 | 0.0101 | 14.8023
13 | 1.1346 | 0.09074 | 0.004 | 12.5039
13.5 | 1.1063 | 0.10263 | -0.0021 | 10.7795
14 | 1.0806 | 0.11466 | -0.0084 | 9.4244

## 105. Re 10M Mach 0.00 (1)
BIGFOIL.COM POLAR EXPORT
NACA24009
NACA24009 |  |  |  | Cl Max: | 1.201 | at alpha= | 11.5 | deg
JavaFoil+Calcfoil stall+Eppler ext transition |  |  |  | L/D Max: | 111.889 | at alpha= | 10 | deg
Re: | 10000000 |  |  | Cd Min: | 0.00822 | at alpha= | 2 | deg
Mach: | 0 |  |  | Cl=0 at alpha= | -1.3621 | deg
|  |  |  | @ Cl=0.1, Cd= | 0.0099781
|  |  |  | @ Cl=0.4, Cd= | 0.0082829
|  |  |  | @ Cl=0.6, Cd= | 0.008896
alpha (deg) | Cl | Cd | Cm | Cl/Cd
-13.5 | -0.528 | 0.08897 | -0.005 | -5.929
-13 | -0.54 | 0.08414 | -0.005 | -6.422
-12.5 | -0.552 | 0.07964 | -0.005 | -6.926
-12 | -0.561 | 0.0748 | -0.006 | -7.5
-11.5 | -0.568 | 0.07033 | -0.006 | -8.075
-11 | -0.572 | 0.06576 | -0.006 | -8.703
-10.5 | -0.574 | 0.06137 | -0.006 | -9.349
-10 | -0.572 | 0.05739 | -0.006 | -9.963
-9.5 | -0.567 | 0.05272 | -0.007 | -10.756
-9 | -0.56 | 0.04763 | -0.007 | -11.751
-8.5 | -0.664 | 0.00944 | -0.011 | -70.291
-8 | -0.641 | 0.01034 | -0.012 | -61.97
-7.5 | -0.611 | 0.00995 | -0.012 | -61.471
-7 | -0.577 | 0.00966 | -0.012 | -59.759
-6.5 | -0.539 | 0.00946 | -0.012 | -56.984
-6 | -0.497 | 0.00927 | -0.012 | -53.674
-5.5 | -0.452 | 0.00991 | -0.013 | -45.648
-5 | -0.404 | 0.00969 | -0.013 | -41.706
-4.5 | -0.353 | 0.00957 | -0.013 | -36.934
-4 | -0.3 | 0.00949 | -0.013 | -31.659
-3.5 | -0.246 | 0.00926 | -0.013 | -26.539
-3 | -0.19 | 0.0091 | -0.014 | -20.824
-2.5 | -0.132 | 0.01 | -0.014 | -13.243
-2 | -0.075 | 0.00975 | -0.014 | -7.657
-1.5 | -0.016 | 0.00953 | -0.014 | -1.713
-1 | 0.042 | 0.00929 | -0.014 | 4.556
-0.5 | 0.101 | 0.00999 | -0.015 | 10.124
0 | 0.16 | 0.0098 | -0.015 | 16.322
0.5 | 0.219 | 0.00849 | -0.015 | 25.773
1 | 0.277 | 0.00845 | -0.015 | 32.84
1.5 | 0.336 | 0.00827 | -0.016 | 40.621
2 | 0.395 | 0.00822 | -0.016 | 48.01
2.5 | 0.453 | 0.00895 | -0.016 | 50.632
3 | 0.511 | 0.0089 | -0.016 | 57.418
3.5 | 0.569 | 0.00888 | -0.017 | 64.137
4 | 0.627 | 0.00891 | -0.017 | 70.377
4.5 | 0.685 | 0.00902 | -0.017 | 75.884
5 | 0.741 | 0.00912 | -0.017 | 81.281
5.5 | 0.796 | 0.00868 | -0.018 | 91.783
6 | 0.85 | 0.00899 | -0.018 | 94.593
6.5 | 0.902 | 0.01022 | -0.018 | 88.257
7 | 0.952 | 0.01024 | -0.018 | 92.99
7.5 | 0.999 | 0.01089 | -0.019 | 91.815
8 | 1.043 | 0.01145 | -0.019 | 91.077
8.5 | 1.083 | 0.01062 | -0.019 | 101.959
9 | 1.119 | 0.01067 | -0.019 | 104.912
9.5 | 1.149 | 0.01077 | -0.02 | 106.73
10 | 1.173 | 0.01048 | -0.02 | 111.889
10.5 | 1.19 | 0.0116 | -0.02 | 102.51
11 | 1.199 | 0.01235 | -0.021 | 97.117
11.5 | 1.201 | 0.01326 | -0.021 | 90.554
12 | 1.195 | 0.0144 | -0.021 | 82.953
12.5 | 1.18 | 0.01598 | -0.021 | 73.794
13 | 1.156 | 0.01842 | -0.021 | 62.729
13.5 | 1.126 | 0.02173 | -0.021 | 51.794
14 | 1.088 | 0.02709 | -0.021 | 40.148
14.5 | 1.048 | 0.03366 | -0.02 | 31.131
15 | 1.006 | 0.04181 | -0.02 | 24.053
15.5 | 0.962 | 0.05104 | -0.02 | 18.854
16 | 0.916 | 0.06118 | -0.02 | 14.978
16.5 | 0.872 | 0.07175 | -0.019 | 12.147

## 106. Re 10M Mach 0.00 (2)
BIGFOIL.COM POLAR EXPORT
NACA24009
NACA24009 |  |  |  | Cl Max: | 1.8071 | at alpha= | 18.5 | deg
XFOIL ncrit=9 |  |  |  | L/D Max: | 140.752 | at alpha= | 5.5 | deg
Re: | 10000000 |  |  | Cd Min: | 0.05499 | at alpha= | 20 | deg
Mach: | 0 |  |  | Cl=0 at alpha= | -1.423 | deg
|  |  |  | @ Cl=0.1, Cd= | 0.0057518
|  |  |  | @ Cl=0.4, Cd= | 0.0045174
|  |  |  | @ Cl=0.6, Cd= | 0.0045142
alpha (deg) | Cl | Cd | Cm | Cl/Cd
-19.5 | -1.5439 | 0.04434 | -0.0562 | -34.8196
-19 | -1.5731 | 0.03644 | -0.0585 | -43.1696
-18.5 | -1.5742 | 0.03275 | -0.0568 | -48.0672
-18 | -1.5761 | 0.02957 | -0.0528 | -53.3006
-17.5 | -1.5748 | 0.02696 | -0.047 | -58.4125
-17 | -1.5536 | 0.02474 | -0.0435 | -62.7971
-16.5 | -1.5257 | 0.02288 | -0.0405 | -66.6827
-16 | -1.5 | 0.02048 | -0.0371 | -73.2422
-15.5 | -1.4664 | 0.01875 | -0.0344 | -78.208
-15 | -1.4307 | 0.01708 | -0.0317 | -83.7646
-14.5 | -1.3901 | 0.01593 | -0.0296 | -87.263
-14 | -1.3495 | 0.01472 | -0.0273 | -91.678
-13.5 | -1.3094 | 0.01352 | -0.0248 | -96.8491
-13 | -1.2671 | 0.01269 | -0.0224 | -99.8503
-12.5 | -1.2243 | 0.01195 | -0.02 | -102.4519
-12 | -1.1774 | 0.01126 | -0.0184 | -104.5648
-11.5 | -1.1188 | 0.01061 | -0.0193 | -105.4477
-11 | -1.0594 | 0.01006 | -0.0204 | -105.3082
-9.5 | -0.8829 | 0.00848 | -0.0228 | -104.1156
-9 | -0.8194 | 0.00786 | -0.0246 | -104.2494
-8.5 | -0.7515 | 0.00737 | -0.0273 | -101.9674
-8 | -0.7022 | 0.00711 | -0.0257 | -98.7623
-7.5 | -0.6514 | 0.0069 | -0.0245 | -94.4058
-7 | -0.5997 | 0.00676 | -0.0235 | -88.713
-6.5 | -0.5477 | 0.00658 | -0.0225 | -83.2371
-6 | -0.4955 | 0.00641 | -0.0216 | -77.3011
-5.5 | -0.4424 | 0.00627 | -0.0209 | -70.5582
-5 | -0.3889 | 0.00619 | -0.0203 | -62.8271
-4.5 | -0.3353 | 0.00608 | -0.0196 | -55.148
-4 | -0.2814 | 0.00602 | -0.0191 | -46.7442
-3.5 | -0.2272 | 0.00597 | -0.0185 | -38.057
-3 | -0.1728 | 0.00593 | -0.0181 | -29.14
-2.5 | -0.1184 | 0.00589 | -0.0176 | -20.1019
-2 | -0.0635 | 0.00586 | -0.0173 | -10.8362
-1.5 | -0.0085 | 0.00582 | -0.0169 | -1.4605
-1 | 0.0467 | 0.0058 | -0.0166 | 8.0517
-0.5 | 0.102 | 0.00575 | -0.0163 | 17.7391
0 | 0.1573 | 0.00572 | -0.0161 | 27.5
0.5 | 0.2125 | 0.00565 | -0.0158 | 37.6106
1 | 0.2662 | 0.00543 | -0.0153 | 49.0239
1.5 | 0.3155 | 0.00483 | -0.0141 | 65.3209
2 | 0.3677 | 0.00461 | -0.0133 | 79.7614
2.5 | 0.42 | 0.00446 | -0.0125 | 94.1704
3 | 0.4706 | 0.00431 | -0.0113 | 109.1879
3.5 | 0.5211 | 0.00428 | -0.01 | 121.7523
4 | 0.5744 | 0.0044 | -0.0094 | 130.5455
4.5 | 0.6282 | 0.00464 | -0.0089 | 135.3879
5 | 0.6852 | 0.00495 | -0.0092 | 138.4242
5.5 | 0.7488 | 0.00532 | -0.0112 | 140.7519
6 | 0.8094 | 0.00582 | -0.0126 | 139.0722
7 | 0.9232 | 0.00678 | -0.0136 | 136.1652
7.5 | 0.9832 | 0.00724 | -0.0149 | 135.8011
8 | 1.0431 | 0.00766 | -0.0161 | 136.1749
8.5 | 1.1025 | 0.0081 | -0.0173 | 136.1111
9 | 1.1615 | 0.00857 | -0.0185 | 135.5309
9.5 | 1.2163 | 0.00902 | -0.0187 | 134.8448
10 | 1.2609 | 0.00949 | -0.0167 | 132.8662
10.5 | 1.3063 | 0.00994 | -0.015 | 131.4185
11 | 1.3506 | 0.01051 | -0.0131 | 128.5062
11.5 | 1.3957 | 0.01104 | -0.0114 | 126.4221
12 | 1.4412 | 0.0116 | -0.01 | 124.2414
12.5 | 1.4858 | 0.01223 | -0.0084 | 121.4881
13 | 1.5286 | 0.01299 | -0.0067 | 117.6751
13.5 | 1.5709 | 0.01373 | -0.0049 | 114.4137
14 | 1.6125 | 0.01446 | -0.0031 | 111.5145
14.5 | 1.6526 | 0.01524 | -0.0012 | 108.4383
15 | 1.6896 | 0.01615 | 0.0011 | 104.6192
15.5 | 1.7247 | 0.0171 | 0.0036 | 100.8596
16 | 1.7506 | 0.01827 | 0.0075 | 95.8183
16.5 | 1.7701 | 0.01959 | 0.0121 | 90.3573
17 | 1.7836 | 0.02148 | 0.0163 | 83.0354
17.5 | 1.7969 | 0.02369 | 0.0195 | 75.8506
18 | 1.8049 | 0.02671 | 0.0217 | 67.5739
18.5 | 1.8071 | 0.03088 | 0.0225 | 58.5201
19 | 1.8042 | 0.03638 | 0.0217 | 49.5932
19.5 | 1.7952 | 0.04335 | 0.0192 | 41.4118
20 | 1.7562 | 0.05499 | 0.0141 | 31.9367

## 107. Re 10M Mach 0.10 (1)
BIGFOIL.COM POLAR EXPORT
NACA24009
NACA24009 |  |  |  | Cl Max: | 1.193 | at alpha= | 11 | deg
JavaFoil+Calcfoil stall+Eppler ext transition |  |  |  | L/D Max: | 109.987 | at alpha= | 10 | deg
Re: | 10000000 |  |  | Cd Min: | 0.00826 | at alpha= | 2 | deg
Mach: | 0.1 |  |  | Cl=0 at alpha= | -1.3644 | deg
|  |  |  | @ Cl=0.1, Cd= | 0.010017
|  |  |  | @ Cl=0.4, Cd= | 0.0083102
|  |  |  | @ Cl=0.6, Cd= | 0.0089386
alpha (deg) | Cl | Cd | Cm | Cl/Cd
-13 | -0.512 | 0.08506 | -0.005 | -6.017
-12.5 | -0.526 | 0.0803 | -0.005 | -6.554
-12 | -0.539 | 0.07564 | -0.006 | -7.121
-11.5 | -0.549 | 0.07122 | -0.006 | -7.703
-11 | -0.556 | 0.06697 | -0.006 | -8.299
-10.5 | -0.56 | 0.06255 | -0.006 | -8.952
-10 | -0.56 | 0.05848 | -0.006 | -9.584
-9.5 | -0.558 | 0.05397 | -0.006 | -10.335
-9 | -0.552 | 0.04902 | -0.007 | -11.261
-8.5 | -0.548 | 0.04079 | -0.008 | -13.442
-8 | -0.638 | 0.00964 | -0.012 | -66.177
-7.5 | -0.61 | 0.01007 | -0.012 | -60.582
-7 | -0.577 | 0.00972 | -0.012 | -59.332
-6.5 | -0.54 | 0.00949 | -0.012 | -56.879
-6 | -0.498 | 0.0093 | -0.012 | -53.56
-5.5 | -0.453 | 0.00999 | -0.013 | -45.393
-5 | -0.405 | 0.00976 | -0.013 | -41.54
-4.5 | -0.355 | 0.00959 | -0.013 | -37.001
-4 | -0.302 | 0.00954 | -0.013 | -31.629
-3.5 | -0.247 | 0.00931 | -0.013 | -26.515
-3 | -0.19 | 0.00911 | -0.014 | -20.893
-2.5 | -0.133 | 0.00898 | -0.014 | -14.824
-2 | -0.075 | 0.00981 | -0.014 | -7.648
-1.5 | -0.016 | 0.00958 | -0.014 | -1.712
-1 | 0.043 | 0.00936 | -0.014 | 4.544
-0.5 | 0.102 | 0.01004 | -0.015 | 10.128
0 | 0.161 | 0.00982 | -0.015 | 16.377
0.5 | 0.22 | 0.0085 | -0.015 | 25.858
1 | 0.279 | 0.00841 | -0.015 | 33.158
1.5 | 0.338 | 0.00831 | -0.016 | 40.626
2 | 0.396 | 0.00826 | -0.016 | 47.996
2.5 | 0.455 | 0.009 | -0.016 | 50.591
3 | 0.514 | 0.00896 | -0.016 | 57.361
3.5 | 0.572 | 0.0089 | -0.017 | 64.275
4 | 0.63 | 0.00898 | -0.017 | 70.157
4.5 | 0.688 | 0.00905 | -0.017 | 75.975
5 | 0.745 | 0.00915 | -0.017 | 81.384
5.5 | 0.8 | 0.00871 | -0.018 | 91.906
6 | 0.854 | 0.00902 | -0.018 | 94.658
6.5 | 0.906 | 0.01029 | -0.018 | 88.069
7 | 0.957 | 0.01037 | -0.018 | 92.218
7.5 | 1.003 | 0.01101 | -0.019 | 91.088
8 | 1.047 | 0.01155 | -0.019 | 90.609
8.5 | 1.086 | 0.01075 | -0.019 | 101.066
9 | 1.121 | 0.0108 | -0.02 | 103.813
9.5 | 1.15 | 0.01093 | -0.02 | 105.227
10 | 1.172 | 0.01066 | -0.02 | 109.987
10.5 | 1.187 | 0.01178 | -0.02 | 100.769
11 | 1.193 | 0.01256 | -0.021 | 94.986
11.5 | 1.191 | 0.01358 | -0.021 | 87.694
12 | 1.18 | 0.01487 | -0.021 | 79.364
12.5 | 1.161 | 0.01664 | -0.021 | 69.751
13 | 1.131 | 0.01957 | -0.021 | 57.786
13.5 | 1.095 | 0.02369 | -0.021 | 46.215
14 | 1.053 | 0.02956 | -0.021 | 35.611
14.5 | 1.008 | 0.03715 | -0.02 | 27.129
15 | 0.96 | 0.04699 | -0.02 | 20.427
15.5 | 0.913 | 0.05717 | -0.02 | 15.963
16 | 0.861 | 0.06937 | -0.019 | 12.417

## 108. Re 10M Mach 0.10 (2)
BIGFOIL.COM POLAR EXPORT
NACA24009
NACA24009 |  |  |  | Cl Max: | 1.7954 | at alpha= | 18 | deg
XFOIL ncrit=9 |  |  |  | L/D Max: | 141.105 | at alpha= | 5.5 | deg
Re: | 10000000 |  |  | Cd Min: | 0.06828 | at alpha= | 20 | deg
Mach: | 0.1 |  |  | Cl=0 at alpha= | -1.4234 | deg
|  |  |  | @ Cl=0.1, Cd= | 0.0057619
|  |  |  | @ Cl=0.4, Cd= | 0.0045239
|  |  |  | @ Cl=0.6, Cd= | 0.0045126
alpha (deg) | Cl | Cd | Cm | Cl/Cd
-17.5 | -1.4639 | 0.03767 | -0.0589 | -38.8612
-17 | -1.5092 | 0.03074 | -0.0534 | -49.0956
-16.5 | -1.4942 | 0.02863 | -0.0488 | -52.19
-16 | -1.4827 | 0.02502 | -0.0444 | -59.2606
-15.5 | -1.4603 | 0.02212 | -0.0407 | -66.0172
-15 | -1.4328 | 0.01947 | -0.037 | -73.5901
-14.5 | -1.3961 | 0.01773 | -0.0342 | -78.7422
-14 | -1.3578 | 0.0161 | -0.0314 | -84.3354
-13.5 | -1.3185 | 0.01459 | -0.0285 | -90.3701
-13 | -1.2766 | 0.01354 | -0.0257 | -94.2836
-12.5 | -1.2338 | 0.01264 | -0.023 | -97.6108
-12 | -1.1897 | 0.01175 | -0.0205 | -101.2511
-11.5 | -1.1303 | 0.01099 | -0.0211 | -102.848
-11 | -1.0701 | 0.01033 | -0.0219 | -103.5915
-10.5 | -1.0095 | 0.00975 | -0.0228 | -103.5385
-10 | -0.9482 | 0.0092 | -0.0238 | -103.0652
-9.5 | -0.8903 | 0.0087 | -0.024 | -102.3333
-9 | -0.8267 | 0.00804 | -0.0255 | -102.8234
-8.5 | -0.7572 | 0.00749 | -0.0283 | -101.0948
-8 | -0.7075 | 0.00719 | -0.0266 | -98.4006
-7.5 | -0.6562 | 0.00696 | -0.0253 | -94.2816
-7 | -0.6041 | 0.0068 | -0.0241 | -88.8382
-6.5 | -0.5514 | 0.00664 | -0.0231 | -83.0422
-6 | -0.4989 | 0.00645 | -0.0221 | -77.3488
-5.5 | -0.4454 | 0.00629 | -0.0213 | -70.8108
-5 | -0.3915 | 0.00621 | -0.0206 | -63.0435
-4.5 | -0.3374 | 0.0061 | -0.0199 | -55.3115
-4 | -0.2832 | 0.00603 | -0.0193 | -46.9652
-3.5 | -0.2286 | 0.00599 | -0.0187 | -38.1636
-3 | -0.1739 | 0.00593 | -0.0182 | -29.3255
-2.5 | -0.1191 | 0.0059 | -0.0178 | -20.1864
-2 | -0.0639 | 0.00587 | -0.0174 | -10.8859
-1.5 | -0.0085 | 0.00583 | -0.017 | -1.458
-1 | 0.047 | 0.0058 | -0.0167 | 8.1034
-0.5 | 0.1026 | 0.00576 | -0.0164 | 17.8125
0 | 0.1583 | 0.00573 | -0.0161 | 27.6265
0.5 | 0.2138 | 0.00566 | -0.0159 | 37.7739
1 | 0.2679 | 0.00546 | -0.0154 | 49.0659
1.5 | 0.3174 | 0.00483 | -0.0141 | 65.7143
2 | 0.3698 | 0.00461 | -0.0133 | 80.2169
2.5 | 0.4224 | 0.00446 | -0.0125 | 94.7085
3 | 0.4733 | 0.00432 | -0.0113 | 109.5602
3.5 | 0.5242 | 0.00429 | -0.01 | 122.1911
4 | 0.5778 | 0.00441 | -0.0093 | 131.0204
4.5 | 0.6319 | 0.00466 | -0.0088 | 135.6009
5 | 0.6894 | 0.00496 | -0.0091 | 138.9919
5.5 | 0.7535 | 0.00534 | -0.0111 | 141.1049
6 | 0.8145 | 0.00586 | -0.0124 | 138.9932
7 | 0.9292 | 0.00683 | -0.0134 | 136.0469
7.5 | 0.9899 | 0.00728 | -0.0146 | 135.9753
8 | 1.0503 | 0.00772 | -0.0158 | 136.0492
8.5 | 1.1104 | 0.00816 | -0.017 | 136.0784
9 | 1.17 | 0.00864 | -0.018 | 135.4167
9.5 | 1.2243 | 0.00912 | -0.018 | 134.2434
10 | 1.2696 | 0.00958 | -0.0159 | 132.5261
10.5 | 1.3153 | 0.01007 | -0.014 | 130.6157
11 | 1.3598 | 0.01067 | -0.0119 | 127.4414
11.5 | 1.4059 | 0.01119 | -0.0102 | 125.639
12 | 1.4517 | 0.0118 | -0.0086 | 123.0254
12.5 | 1.4962 | 0.0125 | -0.0068 | 119.696
13 | 1.5391 | 0.0133 | -0.0048 | 115.7218
13.5 | 1.5823 | 0.01402 | -0.003 | 112.8602
14 | 1.6239 | 0.01481 | -0.0009 | 109.6489
14.5 | 1.6631 | 0.01569 | 0.0014 | 105.9975
15 | 1.6985 | 0.01674 | 0.0042 | 101.4636
15.5 | 1.7316 | 0.01782 | 0.0072 | 97.1717
16 | 1.7507 | 0.01912 | 0.0124 | 91.5638
16.5 | 1.7672 | 0.02083 | 0.0169 | 84.8392
17 | 1.7772 | 0.02321 | 0.0208 | 76.5704
17.5 | 1.7922 | 0.02569 | 0.0231 | 69.7626
18 | 1.7954 | 0.02968 | 0.0244 | 60.4919
18.5 | 1.7902 | 0.03538 | 0.0238 | 50.5992
19 | 1.7767 | 0.04301 | 0.0211 | 41.309
19.5 | 1.7529 | 0.05265 | 0.0168 | 33.2934
20 | 1.6891 | 0.06828 | 0.0095 | 24.7378

## 109. Re 10M Mach 0.25 (1)
BIGFOIL.COM POLAR EXPORT
NACA24009
NACA24009 |  |  |  | Cl Max: | 1.157 | at alpha= | 10 | deg
JavaFoil+Calcfoil stall+Eppler ext transition |  |  |  | L/D Max: | 110.793 | at alpha= | 9.5 | deg
Re: | 10000000 |  |  | Cd Min: | 0.00839 | at alpha= | 3.5 | deg
Mach: | 0.25 |  |  | Cl=0 at alpha= | -1.3607 | deg
|  |  |  | @ Cl=0.1, Cd= | 0.0093787
|  |  |  | @ Cl=0.4, Cd= | 0.0084058
|  |  |  | @ Cl=0.6, Cd= | 0.0084022
alpha (deg) | Cl | Cd | Cm | Cl/Cd
-12 | -0.338 | 0.08093 | -0.005 | -4.173
-11.5 | -0.378 | 0.07598 | -0.005 | -4.981
-11 | -0.414 | 0.07105 | -0.006 | -5.83
-10.5 | -0.444 | 0.06656 | -0.006 | -6.675
-10 | -0.468 | 0.06235 | -0.006 | -7.508
-9.5 | -0.485 | 0.05888 | -0.006 | -8.238
-9 | -0.496 | 0.05457 | -0.006 | -9.081
-8.5 | -0.499 | 0.05043 | -0.007 | -9.897
-8 | -0.497 | 0.0458 | -0.007 | -10.845
-7.5 | -0.492 | 0.0375 | -0.008 | -13.131
-7 | -0.569 | 0.01014 | -0.012 | -56.093
-6.5 | -0.538 | 0.00979 | -0.013 | -54.911
-6 | -0.501 | 0.00959 | -0.013 | -52.204
-5.5 | -0.458 | 0.00935 | -0.013 | -49.037
-5 | -0.412 | 0.00999 | -0.013 | -41.217
-4.5 | -0.362 | 0.00978 | -0.013 | -36.97
-4 | -0.308 | 0.00976 | -0.014 | -31.599
-3.5 | -0.253 | 0.00954 | -0.014 | -26.49
-3 | -0.195 | 0.00928 | -0.014 | -21.042
-2.5 | -0.137 | 0.00907 | -0.014 | -15.058
-2 | -0.077 | 0.00998 | -0.014 | -7.718
-1.5 | -0.017 | 0.00973 | -0.015 | -1.732
-1 | 0.044 | 0.0095 | -0.015 | 4.598
-0.5 | 0.104 | 0.00937 | -0.015 | 11.148
0 | 0.165 | 0.01003 | -0.015 | 16.467
0.5 | 0.226 | 0.00863 | -0.016 | 26.174
1 | 0.286 | 0.00854 | -0.016 | 33.539
1.5 | 0.347 | 0.00845 | -0.016 | 41.067
2 | 0.407 | 0.0084 | -0.016 | 48.492
2.5 | 0.468 | 0.0092 | -0.017 | 50.801
3 | 0.528 | 0.00916 | -0.017 | 57.611
3.5 | 0.588 | 0.00839 | -0.017 | 70.016
4 | 0.647 | 0.00845 | -0.017 | 76.643
4.5 | 0.706 | 0.00854 | -0.018 | 82.714
5 | 0.764 | 0.0087 | -0.018 | 87.899
5.5 | 0.821 | 0.00899 | -0.018 | 91.316
6 | 0.876 | 0.0094 | -0.018 | 93.169
6.5 | 0.928 | 0.01015 | -0.019 | 91.441
7 | 0.978 | 0.01095 | -0.019 | 89.304
7.5 | 1.024 | 0.01084 | -0.019 | 94.472
8 | 1.064 | 0.01082 | -0.02 | 98.394
8.5 | 1.1 | 0.01089 | -0.02 | 100.979
9 | 1.129 | 0.01055 | -0.02 | 106.951
9.5 | 1.149 | 0.01037 | -0.02 | 110.793
10 | 1.157 | 0.01206 | -0.021 | 95.991
10.5 | 1.153 | 0.01305 | -0.021 | 88.406
11 | 1.137 | 0.01431 | -0.021 | 79.448
11.5 | 1.106 | 0.01605 | -0.021 | 68.881
12 | 1.059 | 0.01907 | -0.021 | 55.502
12.5 | 0.995 | 0.02482 | -0.021 | 40.087
13 | 0.923 | 0.03312 | -0.02 | 27.873
13.5 | 0.844 | 0.04499 | -0.019 | 18.748
14 | 0.762 | 0.05916 | -0.019 | 12.877
14.5 | 0.683 | 0.0714 | -0.018 | 9.567
15 | 0.603 | 0.08344 | -0.018 | 7.229

## 110. Re 10M Mach 0.25 (2)
BIGFOIL.COM POLAR EXPORT
NACA24009
NACA24009 |  |  |  | Cl Max: | 1.7148 | at alpha= | 15.5 | deg
XFOIL ncrit=9 |  |  |  | L/D Max: | 143.101 | at alpha= | 5.5 | deg
Re: | 10000000 |  |  | Cd Min: | 0.1945 | at alpha= | -16.5 | deg
Mach: | 0.25 |  |  | Cl=0 at alpha= | -1.4235 | deg
|  |  |  | @ Cl=0.1, Cd= | 0.0057843
|  |  |  | @ Cl=0.4, Cd= | 0.0045791
|  |  |  | @ Cl=0.6, Cd= | 0.0044756
alpha (deg) | Cl | Cd | Cm | Cl/Cd
-16.5 | -0.6717 | 0.1945 | 0.0395 | -3.4535
-16 | -0.6588 | 0.18676 | 0.036 | -3.5275
-15.5 | -0.6439 | 0.18023 | 0.0328 | -3.5727
-15 | -0.6295 | 0.1734 | 0.0297 | -3.6303
-14.5 | -0.6346 | 0.15976 | 0.0246 | -3.9722
-14 | -0.6398 | 0.14756 | 0.0196 | -4.3359
-13.5 | -0.7572 | 0.11048 | 0.0004 | -6.8537
-13 | -0.8406 | 0.08615 | -0.016 | -9.7574
-12.5 | -0.9597 | 0.05594 | -0.047 | -17.1559
-12 | -1.1101 | 0.0327 | -0.0446 | -33.948
-11.5 | -1.157 | 0.01917 | -0.0363 | -60.3547
-11 | -1.12 | 0.01501 | -0.033 | -74.6169
-10.5 | -1.0599 | 0.01284 | -0.0324 | -82.5467
-10 | -0.997 | 0.01119 | -0.032 | -89.0974
-9.5 | -0.9338 | 0.01007 | -0.0315 | -92.7309
-9 | -0.869 | 0.00919 | -0.0313 | -94.5593
-8.5 | -0.7886 | 0.0084 | -0.0346 | -93.881
-8 | -0.7372 | 0.00781 | -0.0319 | -94.3918
-7.5 | -0.6833 | 0.00743 | -0.0297 | -91.965
-7 | -0.6289 | 0.00711 | -0.0279 | -88.4529
-6.5 | -0.5735 | 0.00688 | -0.0263 | -83.3576
-6 | -0.5177 | 0.00672 | -0.0249 | -77.0387
-5.5 | -0.4621 | 0.00646 | -0.0236 | -71.5325
-5 | -0.4061 | 0.00632 | -0.0225 | -64.2563
-4.5 | -0.3494 | 0.00623 | -0.0216 | -56.0835
-4 | -0.2933 | 0.0061 | -0.0206 | -48.082
-3.5 | -0.2365 | 0.00606 | -0.0199 | -39.0264
-3 | -0.18 | 0.00599 | -0.0192 | -30.0501
-2.5 | -0.123 | 0.00595 | -0.0186 | -20.6723
-2 | -0.0658 | 0.00591 | -0.0181 | -11.1337
-1.5 | -0.0088 | 0.00587 | -0.0176 | -1.4991
-1 | 0.0487 | 0.00582 | -0.0172 | 8.3677
-0.5 | 0.1061 | 0.00578 | -0.0169 | 18.3564
0 | 0.1635 | 0.00574 | -0.0165 | 28.4843
0.5 | 0.2207 | 0.00569 | -0.0162 | 38.7873
1 | 0.2769 | 0.00554 | -0.0157 | 49.9819
1.5 | 0.3274 | 0.00486 | -0.0143 | 67.3663
2 | 0.3816 | 0.00463 | -0.0134 | 82.419
2.5 | 0.4358 | 0.00448 | -0.0125 | 97.2768
3 | 0.4883 | 0.00434 | -0.0111 | 112.5115
3.5 | 0.541 | 0.00432 | -0.0097 | 125.2315
4 | 0.5965 | 0.00446 | -0.0089 | 133.7444
4.5 | 0.6527 | 0.00471 | -0.0082 | 138.5775
5 | 0.7126 | 0.00504 | -0.0085 | 141.3889
5.5 | 0.7799 | 0.00545 | -0.0104 | 143.1009
6 | 0.843 | 0.00602 | -0.0115 | 140.0332
7 | 0.9636 | 0.00706 | -0.0121 | 136.4873
7.5 | 1.0273 | 0.00757 | -0.013 | 135.7067
8 | 1.091 | 0.00806 | -0.0139 | 135.3598
8.5 | 1.1545 | 0.00857 | -0.0147 | 134.7141
9 | 1.2179 | 0.0091 | -0.0153 | 133.8352
9.5 | 1.2697 | 0.00962 | -0.0135 | 131.9854
10 | 1.317 | 0.01022 | -0.0107 | 128.865
10.5 | 1.365 | 0.01083 | -0.0079 | 126.0388
11 | 1.4134 | 0.01146 | -0.0053 | 123.3333
11.5 | 1.461 | 0.01224 | -0.0026 | 119.3627
12 | 1.5071 | 0.01316 | 0.0003 | 114.5213
12.5 | 1.5538 | 0.01401 | 0.0032 | 110.9065
13 | 1.5979 | 0.01499 | 0.0064 | 106.5977
13.5 | 1.6385 | 0.01614 | 0.01 | 101.518
14 | 1.6747 | 0.01744 | 0.0141 | 96.0264
14.5 | 1.6952 | 0.01901 | 0.0205 | 89.1741
15 | 1.7052 | 0.02137 | 0.0266 | 79.7941
15.5 | 1.7148 | 0.02432 | 0.0307 | 70.5099
16 | 1.712 | 0.02911 | 0.0327 | 58.8114
16.5 | 1.7026 | 0.036 | 0.0313 | 47.2944
17 | 1.6743 | 0.04647 | 0.0263 | 36.0297
17.5 | 1.6222 | 0.06058 | 0.0189 | 26.7778
18 | 1.5681 | 0.07472 | 0.012 | 20.9863
18.5 | 1.4946 | 0.09184 | 0.0032 | 16.274
19 | 1.4311 | 0.10836 | -0.0054 | 13.2069
19.5 | 1.3857 | 0.12272 | -0.0129 | 11.2916
20 | 1.3294 | 0.1394 | -0.0223 | 9.5366

## 111. Re 10M Mach 0.50 (1)
BIGFOIL.COM POLAR EXPORT
NACA24009
NACA24009 |  |  |  | Cl Max: | 1.157 | at alpha= | 20 | deg
JavaFoil+Calcfoil stall+Eppler ext transition |  |  |  | L/D Max: | 99.564 | at alpha= | 7 | deg
Re: | 10000000 |  |  | Cd Min: | 0.00828 | at alpha= | 1.5 | deg
Mach: | 0.5 |  |  | Cl=0 at alpha= | -1.3603 | deg
|  |  |  | @ Cl=0.1, Cd= | 0.0091675
|  |  |  | @ Cl=0.4, Cd= | 0.0084329
|  |  |  | @ Cl=0.6, Cd= | 0.009225
alpha (deg) | Cl | Cd | Cm | Cl/Cd
-20 | -0.979 | 0.1423 | -0.006 | -6.88
-19.5 | -0.959 | 0.12919 | -0.007 | -7.424
-19 | -0.945 | 0.11171 | -0.007 | -8.462
-18.5 | -0.901 | 0.13221 | -0.006 | -6.816
-18 | -0.88 | 0.1194 | -0.007 | -7.367
-17.5 | -0.863 | 0.10457 | -0.007 | -8.25
-17 | -0.824 | 0.11867 | -0.006 | -6.947
-16.5 | -0.801 | 0.10814 | -0.006 | -7.411
-16 | -0.782 | 0.09607 | -0.007 | -8.135
-15.5 | -0.749 | 0.10152 | -0.007 | -7.38
-15 | -0.723 | 0.09629 | -0.007 | -7.51
-14.5 | -0.703 | 0.0851 | -0.007 | -8.256
-14 | -0.673 | 0.08687 | -0.007 | -7.747
-13.5 | -0.644 | 0.08551 | -0.006 | -7.532
-13 | -0.622 | 0.07607 | -0.007 | -8.176
-12.5 | -0.592 | 0.07843 | -0.007 | -7.549
-12 | -0.566 | 0.07366 | -0.007 | -7.685
-11.5 | -0.543 | 0.06573 | -0.007 | -8.264
-11 | -0.513 | 0.06794 | -0.007 | -7.554
-10.5 | -0.488 | 0.06296 | -0.007 | -7.743
-10 | -0.465 | 0.05533 | -0.008 | -8.407
-9.5 | -0.434 | 0.05777 | -0.007 | -7.518
-9 | -0.409 | 0.05286 | -0.007 | -7.741
-8.5 | -0.381 | 0.05241 | -0.007 | -7.277
-8 | -0.356 | 0.0484 | -0.007 | -7.347
-7.5 | -0.328 | 0.04783 | -0.007 | -6.86
-7 | -0.303 | 0.04359 | -0.008 | -6.942
-6.5 | -0.275 | 0.04295 | -0.007 | -6.404
-6 | -0.248 | 0.04174 | -0.007 | -5.944
-5.5 | -0.222 | 0.03968 | -0.007 | -5.583
-5 | -0.317 | 0.03551 | -0.008 | -8.941
-4.5 | -0.373 | 0.01011 | -0.015 | -36.913
-4 | -0.33 | 0.00988 | -0.015 | -33.45
-3.5 | -0.276 | 0.01046 | -0.015 | -26.345
-3 | -0.215 | 0.01013 | -0.016 | -21.227
-2.5 | -0.151 | 0.00984 | -0.016 | -15.39
-2 | -0.086 | 0.00962 | -0.016 | -8.904
-1.5 | -0.019 | 0.00945 | -0.016 | -1.989
-1 | 0.049 | 0.00928 | -0.017 | 5.255
-0.5 | 0.117 | 0.00913 | -0.017 | 12.777
0 | 0.185 | 0.00899 | -0.017 | 20.529
0.5 | 0.252 | 0.0083 | -0.017 | 30.414
1 | 0.32 | 0.0083 | -0.018 | 38.538
1.5 | 0.387 | 0.00828 | -0.018 | 46.812
2 | 0.455 | 0.00908 | -0.018 | 50.077
2.5 | 0.522 | 0.00909 | -0.019 | 57.428
3 | 0.589 | 0.00921 | -0.019 | 63.921
3.5 | 0.655 | 0.0093 | -0.019 | 70.471
4 | 0.722 | 0.00941 | -0.019 | 76.729
4.5 | 0.787 | 0.00968 | -0.02 | 81.268
5 | 0.85 | 0.00998 | -0.02 | 85.136
5.5 | 0.91 | 0.0098 | -0.02 | 92.783
6 | 0.965 | 0.01012 | -0.021 | 95.362
6.5 | 1.013 | 0.01071 | -0.021 | 94.57
7 | 1.05 | 0.01055 | -0.021 | 99.564
7.5 | 1.064 | 0.01158 | -0.021 | 91.863
8 | 1.033 | 0.01294 | -0.022 | 79.822
8.5 | 0.784 | 0.01532 | -0.022 | 51.173
9 | 0.661 | 0.01838 | -0.021 | 35.947
9.5 | 0.676 | 0.02305 | -0.021 | 29.327
10 | 0.693 | 0.02841 | -0.021 | 24.378
10.5 | 0.711 | 0.03417 | -0.02 | 20.798
11 | 0.74 | 0.03558 | -0.021 | 20.801
11.5 | 0.769 | 0.03698 | -0.021 | 20.806
12 | 0.798 | 0.03873 | -0.021 | 20.598
12.5 | 0.789 | 0.062 | -0.019 | 12.728
13 | 0.831 | 0.05586 | -0.02 | 14.874
13.5 | 0.864 | 0.05527 | -0.021 | 15.626
14 | 0.855 | 0.08438 | -0.019 | 10.129
14.5 | 0.903 | 0.0715 | -0.021 | 12.63
15 | 0.938 | 0.06862 | -0.021 | 13.673
15.5 | 0.937 | 0.09497 | -0.019 | 9.866
16 | 0.981 | 0.08363 | -0.021 | 11.731
16.5 | 0.986 | 0.10808 | -0.019 | 9.124
17 | 1.019 | 0.1064 | -0.02 | 9.577
17.5 | 1.038 | 0.12054 | -0.02 | 8.614
18 | 1.055 | 0.13863 | -0.019 | 7.613
18.5 | 1.082 | 0.14438 | -0.019 | 7.496
19 | 1.106 | 0.15783 | -0.019 | 7.008
19.5 | 1.132 | 0.16603 | -0.02 | 6.816
20 | 1.157 | 0.18114 | -0.02 | 6.389

## 112. Re 10M Mach 0.50 (2)
BIGFOIL.COM POLAR EXPORT
NACA24009
NACA24009 |  |  |  | Cl Max: | 1.3957 | at alpha= | 9.5 | deg
XFOIL ncrit=9 |  |  |  | L/D Max: | 150.864 | at alpha= | 5 | deg
Re: | 10000000 |  |  | Cd Min: | 0.27073 | at alpha= | -20 | deg
Mach: | 0.5 |  |  | Cl=0 at alpha= | -1.4262 | deg
|  |  |  | @ Cl=0.1, Cd= | 0.0059096
|  |  |  | @ Cl=0.4, Cd= | 0.0049032
|  |  |  | @ Cl=0.6, Cd= | 0.0045521
alpha (deg) | Cl | Cd | Cm | Cl/Cd
-20 | -0.8403 | 0.27073 | 0.0784 | -3.1038
-19.5 | -0.8199 | 0.26173 | 0.0734 | -3.1326
-19 | -0.798 | 0.25455 | 0.0689 | -3.1349
-18.5 | -0.7763 | 0.24707 | 0.0644 | -3.142
-18 | -0.7552 | 0.23903 | 0.0599 | -3.1594
-17.5 | -0.7346 | 0.2305 | 0.0554 | -3.187
-17 | -0.7148 | 0.22202 | 0.051 | -3.2195
-16.5 | -0.6956 | 0.21349 | 0.0467 | -3.2582
-16 | -0.6766 | 0.2051 | 0.0426 | -3.2989
-15.5 | -0.6598 | 0.1957 | 0.0383 | -3.3715
-15 | -0.6406 | 0.18809 | 0.0345 | -3.4058
-14.5 | -0.6219 | 0.18051 | 0.0308 | -3.4452
-14 | -0.6041 | 0.17296 | 0.0273 | -3.4927
-13.5 | -0.5888 | 0.16453 | 0.0237 | -3.5787
-13 | -0.5744 | 0.15613 | 0.0202 | -3.679
-12.5 | -0.5637 | 0.14703 | 0.0165 | -3.8339
-12 | -0.5554 | 0.13767 | 0.0127 | -4.0343
-11.5 | -0.5432 | 0.12982 | 0.0096 | -4.1843
-11 | -0.5402 | 0.12004 | 0.0054 | -4.5002
-10.5 | -0.5229 | 0.11384 | 0.0029 | -4.5933
-10 | -0.5186 | 0.10483 | -0.001 | -4.9471
-9.5 | -0.5119 | 0.09671 | -0.0047 | -5.2931
-9 | -0.5121 | 0.08747 | -0.0093 | -5.8546
-8.5 | -0.5055 | 0.07466 | -0.022 | -6.7707
-8 | -0.4757 | 0.06053 | -0.0446 | -7.8589
-7.5 | -0.4898 | 0.0491 | -0.058 | -9.9756
-7 | -0.5098 | 0.04099 | -0.0561 | -12.4372
-6.5 | -0.5122 | 0.03302 | -0.0528 | -15.5118
-6 | -0.5043 | 0.02469 | -0.048 | -20.4253
-5.5 | -0.5108 | 0.01252 | -0.0405 | -40.7987
-5 | -0.4696 | 0.00783 | -0.0347 | -59.9745
-4.5 | -0.406 | 0.00694 | -0.0308 | -58.5014
-4 | -0.3395 | 0.00661 | -0.0281 | -51.3616
-3.5 | -0.2734 | 0.0064 | -0.0258 | -42.7188
-3 | -0.2074 | 0.00628 | -0.0239 | -33.0255
-2.5 | -0.1414 | 0.00617 | -0.0224 | -22.9173
-2 | -0.0755 | 0.00609 | -0.0212 | -12.3974
-1.5 | -0.0097 | 0.00602 | -0.0203 | -1.6113
-1 | 0.056 | 0.00595 | -0.0194 | 9.4118
-0.5 | 0.1214 | 0.00589 | -0.0187 | 20.6112
0 | 0.1868 | 0.00586 | -0.0181 | 31.8771
0.5 | 0.2519 | 0.00583 | -0.0175 | 43.2075
1 | 0.3167 | 0.00574 | -0.0168 | 55.1742
1.5 | 0.3729 | 0.00501 | -0.0147 | 74.4311
2 | 0.4338 | 0.00477 | -0.0133 | 90.9434
2.5 | 0.4955 | 0.00465 | -0.0118 | 106.5591
3 | 0.5553 | 0.00453 | -0.0098 | 122.5828
3.5 | 0.616 | 0.00456 | -0.0076 | 135.0877
4 | 0.6804 | 0.00472 | -0.0061 | 144.1525
4.5 | 0.7471 | 0.00502 | -0.0049 | 148.8247
5 | 0.8207 | 0.00544 | -0.005 | 150.864
5.5 | 0.9018 | 0.00604 | -0.0064 | 149.3046
6 | 0.9749 | 0.00684 | -0.0059 | 142.5292
6.5 | 1.0466 | 0.00752 | -0.0044 | 139.1755
7 | 1.126 | 0.00818 | -0.004 | 137.6528
7.5 | 1.2064 | 0.00888 | -0.003 | 135.8559
8 | 1.2883 | 0.00963 | -0.0015 | 133.7799
9.5 | 1.3957 | 0.01674 | 0.0251 | 83.3751
10 | 1.3641 | 0.02127 | 0.0375 | 64.1326
10.5 | 1.3261 | 0.02948 | 0.0386 | 44.983
11 | 1.2928 | 0.04196 | 0.0299 | 30.8103
11.5 | 1.2567 | 0.05431 | 0.0227 | 23.1394
12 | 1.215 | 0.06646 | 0.0164 | 18.2817
12.5 | 1.1815 | 0.07777 | 0.0108 | 15.1922
13 | 1.148 | 0.08951 | 0.0047 | 12.8254
13.5 | 1.1195 | 0.10139 | -0.0015 | 11.0415
14 | 1.093 | 0.11351 | -0.0079 | 9.6291
14.5 | 1.0683 | 0.12577 | -0.0144 | 8.4941

## 113. Re 12M Mach 0.00 (1)
BIGFOIL.COM POLAR EXPORT
NACA24009
NACA24009 |  |  |  | Cl Max: | 1.203 | at alpha= | 11.5 | deg
JavaFoil+Calcfoil stall+Eppler ext transition |  |  |  | L/D Max: | 114.181 | at alpha= | 10.5 | deg
Re: | 12000000 |  |  | Cd Min: | 0.0087 | at alpha= | 5.5 | deg
Mach: | 0 |  |  | Cl=0 at alpha= | -1.3621 | deg
|  |  |  | @ Cl=0.1, Cd= | 0.0097981
|  |  |  | @ Cl=0.4, Cd= | 0.0088678
|  |  |  | @ Cl=0.6, Cd= | 0.0088967
alpha (deg) | Cl | Cd | Cm | Cl/Cd
-13.5 | -0.528 | 0.08829 | -0.005 | -5.978
-13 | -0.541 | 0.0832 | -0.005 | -6.499
-12.5 | -0.552 | 0.07866 | -0.005 | -7.018
-12 | -0.561 | 0.07413 | -0.006 | -7.573
-11.5 | -0.568 | 0.06951 | -0.006 | -8.178
-11 | -0.573 | 0.06495 | -0.006 | -8.822
-10.5 | -0.574 | 0.06085 | -0.006 | -9.438
-10 | -0.572 | 0.05673 | -0.006 | -10.091
-9.5 | -0.568 | 0.05191 | -0.007 | -10.945
-9 | -0.564 | 0.04509 | -0.008 | -12.5
-8.5 | -0.664 | 0.00983 | -0.011 | -67.564
-8 | -0.641 | 0.01022 | -0.012 | -62.752
-7.5 | -0.611 | 0.00981 | -0.012 | -62.333
-7 | -0.577 | 0.00952 | -0.012 | -60.623
-6.5 | -0.539 | 0.00935 | -0.012 | -57.711
-6 | -0.498 | 0.01007 | -0.012 | -49.425
-5.5 | -0.452 | 0.00981 | -0.013 | -46.109
-5 | -0.404 | 0.00957 | -0.013 | -42.225
-4.5 | -0.353 | 0.00953 | -0.013 | -37.092
-4 | -0.3 | 0.0093 | -0.013 | -32.301
-3.5 | -0.246 | 0.00906 | -0.013 | -27.126
-3 | -0.19 | 0.00887 | -0.014 | -21.371
-2.5 | -0.132 | 0.01044 | -0.014 | -12.686
-2 | -0.075 | 0.0102 | -0.014 | -7.322
-1.5 | -0.016 | 0.00996 | -0.014 | -1.639
-1 | 0.042 | 0.00911 | -0.014 | 4.646
-0.5 | 0.101 | 0.00981 | -0.015 | 10.313
0 | 0.16 | 0.01102 | -0.015 | 14.515
0.5 | 0.219 | 0.00909 | -0.015 | 24.068
1 | 0.277 | 0.00909 | -0.015 | 30.522
1.5 | 0.336 | 0.00891 | -0.016 | 37.705
2 | 0.395 | 0.00886 | -0.016 | 44.529
2.5 | 0.453 | 0.00895 | -0.016 | 50.62
3 | 0.511 | 0.00892 | -0.016 | 57.309
3.5 | 0.569 | 0.00887 | -0.017 | 64.187
4 | 0.627 | 0.00892 | -0.017 | 70.348
4.5 | 0.685 | 0.00902 | -0.017 | 75.937
5 | 0.741 | 0.00911 | -0.017 | 81.316
5.5 | 0.796 | 0.0087 | -0.018 | 91.546
6 | 0.85 | 0.00903 | -0.018 | 94.196
6.5 | 0.902 | 0.01026 | -0.018 | 87.919
7 | 0.953 | 0.01015 | -0.018 | 93.852
7.5 | 0.999 | 0.01134 | -0.019 | 88.114
8 | 1.043 | 0.01118 | -0.019 | 93.309
8.5 | 1.083 | 0.01099 | -0.019 | 98.535
9 | 1.119 | 0.01096 | -0.019 | 102.086
9.5 | 1.15 | 0.01101 | -0.02 | 104.448
10 | 1.173 | 0.01064 | -0.02 | 110.289
10.5 | 1.19 | 0.01043 | -0.02 | 114.181
11 | 1.201 | 0.01198 | -0.021 | 100.221
11.5 | 1.203 | 0.01283 | -0.021 | 93.768
12 | 1.197 | 0.01386 | -0.021 | 86.378
12.5 | 1.184 | 0.0152 | -0.021 | 77.893
13 | 1.161 | 0.01728 | -0.021 | 67.197
13.5 | 1.132 | 0.02031 | -0.021 | 55.711
14 | 1.095 | 0.02483 | -0.021 | 44.098
14.5 | 1.054 | 0.03128 | -0.021 | 33.69
15 | 1.011 | 0.03904 | -0.02 | 25.907
15.5 | 0.967 | 0.04804 | -0.02 | 20.136
16 | 0.921 | 0.05806 | -0.02 | 15.856
16.5 | 0.875 | 0.06862 | -0.019 | 12.752

## 114. Re 12M Mach 0.00 (2)
BIGFOIL.COM POLAR EXPORT
NACA24009
NACA24009 |  |  |  | Cl Max: | 1.842 | at alpha= | 19 | deg
XFOIL ncrit=9 |  |  |  | L/D Max: | 141.301 | at alpha= | 6 | deg
Re: | 12000000 |  |  | Cd Min: | 0.04699 | at alpha= | 20 | deg
Mach: | 0 |  |  | Cl=0 at alpha= | -1.4204 | deg
|  |  |  | @ Cl=0.1, Cd= | 0.0056217
|  |  |  | @ Cl=0.4, Cd= | 0.004544
|  |  |  | @ Cl=0.6, Cd= | 0.0044636
alpha (deg) | Cl | Cd | Cm | Cl/Cd
-20 | -1.6285 | 0.03974 | -0.0589 | -40.9789
-19.5 | -1.6532 | 0.03319 | -0.059 | -49.8102
-19 | -1.6545 | 0.02979 | -0.0562 | -55.5388
-18.5 | -1.6471 | 0.02749 | -0.0521 | -59.9163
-18 | -1.6367 | 0.0256 | -0.0468 | -63.9336
-17.5 | -1.6127 | 0.02368 | -0.0435 | -68.1039
-17 | -1.5835 | 0.02198 | -0.0405 | -72.0428
-16.5 | -1.5483 | 0.02068 | -0.0381 | -74.8694
-16 | -1.5139 | 0.01912 | -0.0355 | -79.1789
-15.5 | -1.473 | 0.01817 | -0.0335 | -81.0677
-15 | -1.4355 | 0.01669 | -0.0311 | -86.0096
-14.5 | -1.3949 | 0.01551 | -0.0289 | -89.9355
-14 | -1.3543 | 0.0143 | -0.0266 | -94.7063
-13.5 | -1.3149 | 0.01308 | -0.0239 | -100.5275
-13 | -1.2728 | 0.01222 | -0.0214 | -104.1571
-12.5 | -1.2294 | 0.01149 | -0.0192 | -106.9974
-12 | -1.1725 | 0.01067 | -0.0198 | -109.8875
-11.5 | -1.114 | 0.01006 | -0.0207 | -110.7356
-11 | -1.055 | 0.00952 | -0.0216 | -110.8193
-10.5 | -0.9953 | 0.00902 | -0.0226 | -110.3437
-10 | -0.9367 | 0.00855 | -0.0233 | -109.5556
-9.5 | -0.8788 | 0.0081 | -0.0238 | -108.4938
-9 | -0.8053 | 0.00757 | -0.0279 | -106.3804
-8.5 | -0.7576 | 0.00728 | -0.026 | -104.0659
-8 | -0.7074 | 0.00699 | -0.0247 | -101.2017
-7.5 | -0.656 | 0.00679 | -0.0236 | -96.6127
-7 | -0.6036 | 0.00663 | -0.0228 | -91.0407
-6.5 | -0.5508 | 0.0065 | -0.022 | -84.7385
-6 | -0.498 | 0.00633 | -0.0212 | -78.673
-5.5 | -0.4448 | 0.00618 | -0.0205 | -71.9741
-5 | -0.391 | 0.00608 | -0.0199 | -64.3092
-4.5 | -0.3371 | 0.006 | -0.0193 | -56.1833
-4 | -0.2831 | 0.00592 | -0.0188 | -47.8209
-3.5 | -0.2286 | 0.00589 | -0.0183 | -38.8115
-3 | -0.174 | 0.00582 | -0.0179 | -29.8969
-2.5 | -0.1192 | 0.00578 | -0.0175 | -20.6228
-2 | -0.0641 | 0.00575 | -0.0172 | -11.1478
-1.5 | -0.0088 | 0.0057 | -0.0169 | -1.5439
-1 | 0.0465 | 0.00567 | -0.0166 | 8.2011
-0.5 | 0.1019 | 0.00562 | -0.0163 | 18.1317
0 | 0.1574 | 0.00558 | -0.0161 | 28.2079
0.5 | 0.2128 | 0.00553 | -0.0159 | 38.481
1 | 0.2676 | 0.00546 | -0.0155 | 49.011
1.5 | 0.3173 | 0.00488 | -0.0144 | 65.0205
2 | 0.3696 | 0.00463 | -0.0137 | 79.8272
2.5 | 0.4226 | 0.00448 | -0.013 | 94.3304
3 | 0.4742 | 0.00434 | -0.0121 | 109.2627
3.5 | 0.5239 | 0.00424 | -0.0107 | 123.5613
4 | 0.5772 | 0.00439 | -0.01 | 131.4806
4.5 | 0.6299 | 0.00456 | -0.0093 | 138.136
5 | 0.6831 | 0.00484 | -0.0088 | 141.1364
6 | 0.804 | 0.00569 | -0.0113 | 141.3005
6.5 | 0.8626 | 0.00615 | -0.0122 | 140.2602
7 | 0.9177 | 0.0066 | -0.0123 | 139.0455
7.5 | 0.9778 | 0.007 | -0.0135 | 139.6857
8 | 1.0374 | 0.00743 | -0.0147 | 139.6231
8.5 | 1.0967 | 0.00784 | -0.0159 | 139.8852
9 | 1.1555 | 0.00828 | -0.017 | 139.5531
9.5 | 1.214 | 0.00875 | -0.0181 | 138.7429
10 | 1.2662 | 0.00919 | -0.0178 | 137.7802
10.5 | 1.3109 | 0.00966 | -0.0158 | 135.7039
11 | 1.3555 | 0.01019 | -0.014 | 133.0226
11.5 | 1.4008 | 0.01067 | -0.0123 | 131.284
12 | 1.4461 | 0.01123 | -0.0108 | 128.7711
12.5 | 1.4906 | 0.01188 | -0.0092 | 125.4714
13 | 1.5344 | 0.01257 | -0.0076 | 122.0684
13.5 | 1.5783 | 0.01321 | -0.0061 | 119.4777
14 | 1.6208 | 0.01391 | -0.0044 | 116.5205
14.5 | 1.6613 | 0.01469 | -0.0025 | 113.0905
15 | 1.6985 | 0.01564 | -0.0002 | 108.5997
15.5 | 1.7348 | 0.01656 | 0.0021 | 104.7585
16 | 1.7653 | 0.01772 | 0.0052 | 99.6219
16.5 | 1.7849 | 0.01894 | 0.0101 | 94.2397
18 | 1.8335 | 0.02456 | 0.0202 | 74.6539
18.5 | 1.84 | 0.02788 | 0.022 | 65.9971
19 | 1.842 | 0.03229 | 0.0223 | 57.0455
19.5 | 1.839 | 0.03798 | 0.021 | 48.4202
20 | 1.8152 | 0.04699 | 0.0176 | 38.6295

## 115. Re 12M Mach 0.10 (1)
BIGFOIL.COM POLAR EXPORT
NACA24009
NACA24009 |  |  |  | Cl Max: | 1.195 | at alpha= | 11 | deg
JavaFoil+Calcfoil stall+Eppler ext transition |  |  |  | L/D Max: | 108.438 | at alpha= | 10 | deg
Re: | 12000000 |  |  | Cd Min: | 0.00873 | at alpha= | 5.5 | deg
Mach: | 0.1 |  |  | Cl=0 at alpha= | -1.3644 | deg
|  |  |  | @ Cl=0.1, Cd= | 0.0097963
|  |  |  | @ Cl=0.4, Cd= | 0.0088861
|  |  |  | @ Cl=0.6, Cd= | 0.0089441
alpha (deg) | Cl | Cd | Cm | Cl/Cd
-13.5 | -0.496 | 0.08932 | -0.005 | -5.554
-13 | -0.512 | 0.08439 | -0.005 | -6.068
-12.5 | -0.527 | 0.0795 | -0.005 | -6.623
-12 | -0.539 | 0.07511 | -0.006 | -7.176
-11.5 | -0.549 | 0.07046 | -0.006 | -7.793
-11 | -0.556 | 0.0665 | -0.006 | -8.362
-10.5 | -0.561 | 0.06181 | -0.006 | -9.069
-10 | -0.561 | 0.05768 | -0.006 | -9.73
-9.5 | -0.559 | 0.05303 | -0.007 | -10.538
-9 | -0.554 | 0.04746 | -0.007 | -11.678
-8.5 | -0.659 | 0.00949 | -0.012 | -69.401
-8 | -0.638 | 0.01032 | -0.012 | -61.834
-7.5 | -0.61 | 0.00991 | -0.012 | -61.57
-7 | -0.577 | 0.0096 | -0.012 | -60.103
-6.5 | -0.54 | 0.00937 | -0.012 | -57.608
-6 | -0.498 | 0.01013 | -0.012 | -49.206
-5.5 | -0.453 | 0.00983 | -0.013 | -46.112
-5 | -0.405 | 0.00966 | -0.013 | -41.984
-4.5 | -0.355 | 0.00956 | -0.013 | -37.089
-4 | -0.302 | 0.00935 | -0.013 | -32.262
-3.5 | -0.247 | 0.00909 | -0.013 | -27.146
-3 | -0.19 | 0.00891 | -0.014 | -21.364
-2.5 | -0.133 | 0.01046 | -0.014 | -12.72
-2 | -0.075 | 0.01022 | -0.014 | -7.344
-1.5 | -0.016 | 0.01 | -0.014 | -1.64
-1 | 0.043 | 0.00912 | -0.014 | 4.664
-0.5 | 0.102 | 0.00982 | -0.015 | 10.351
0 | 0.161 | 0.00966 | -0.015 | 16.653
0.5 | 0.22 | 0.00914 | -0.015 | 24.065
1 | 0.279 | 0.00905 | -0.015 | 30.818
1.5 | 0.338 | 0.00893 | -0.016 | 37.804
2 | 0.396 | 0.00888 | -0.016 | 44.645
2.5 | 0.455 | 0.00897 | -0.016 | 50.738
3 | 0.514 | 0.00894 | -0.016 | 57.439
3.5 | 0.572 | 0.00892 | -0.017 | 64.119
4 | 0.63 | 0.00897 | -0.017 | 70.242
4.5 | 0.688 | 0.00905 | -0.017 | 76.044
5 | 0.745 | 0.00916 | -0.017 | 81.305
5.5 | 0.8 | 0.00873 | -0.018 | 91.692
6 | 0.854 | 0.00911 | -0.018 | 93.748
6.5 | 0.906 | 0.01039 | -0.018 | 87.249
7 | 0.957 | 0.01027 | -0.018 | 93.123
7.5 | 1.003 | 0.0108 | -0.019 | 92.918
8 | 1.047 | 0.01132 | -0.019 | 92.458
8.5 | 1.086 | 0.01113 | -0.019 | 97.589
9 | 1.121 | 0.0111 | -0.02 | 101.007
9.5 | 1.151 | 0.01062 | -0.02 | 108.335
10 | 1.173 | 0.01081 | -0.02 | 108.438
10.5 | 1.188 | 0.01144 | -0.02 | 103.774
11 | 1.195 | 0.01218 | -0.021 | 98.079
11.5 | 1.194 | 0.01313 | -0.021 | 90.923
12 | 1.184 | 0.01429 | -0.021 | 82.845
12.5 | 1.165 | 0.01584 | -0.021 | 73.534
13 | 1.136 | 0.0184 | -0.021 | 61.751
13.5 | 1.101 | 0.02206 | -0.021 | 49.906
14 | 1.059 | 0.02742 | -0.021 | 38.629
14.5 | 1.014 | 0.03461 | -0.021 | 29.286
15 | 0.965 | 0.04409 | -0.02 | 21.887
15.5 | 0.917 | 0.05426 | -0.02 | 16.896
16 | 0.866 | 0.06525 | -0.019 | 13.276

## 116. Re 12M Mach 0.10 (2)
BIGFOIL.COM POLAR EXPORT
NACA24009
NACA24009 |  |  |  | Cl Max: | 1.8281 | at alpha= | 18.5 | deg
XFOIL ncrit=9 |  |  |  | L/D Max: | 141.469 | at alpha= | 6 | deg
Re: | 12000000 |  |  | Cd Min: | 0.05808 | at alpha= | 20 | deg
Mach: | 0.1 |  |  | Cl=0 at alpha= | -1.4201 | deg
|  |  |  | @ Cl=0.1, Cd= | 0.0056319
|  |  |  | @ Cl=0.4, Cd= | 0.0045604
|  |  |  | @ Cl=0.6, Cd= | 0.0044624
alpha (deg) | Cl | Cd | Cm | Cl/Cd
-19 | -1.5116 | 0.04679 | -0.0577 | -32.306
-18.5 | -1.5409 | 0.03845 | -0.0612 | -40.0754
-18 | -1.5644 | 0.03272 | -0.0593 | -47.8117
-17.5 | -1.5765 | 0.02891 | -0.0538 | -54.5313
-17 | -1.5705 | 0.02597 | -0.0483 | -60.4736
-16.5 | -1.5415 | 0.02416 | -0.0451 | -63.8038
-16 | -1.5148 | 0.0218 | -0.0416 | -69.4862
-15.5 | -1.4766 | 0.02048 | -0.039 | -72.0996
-15 | -1.4432 | 0.01843 | -0.0359 | -78.3071
-14.5 | -1.4002 | 0.01741 | -0.0337 | -80.425
-14 | -1.3627 | 0.01566 | -0.0307 | -87.0179
-13.5 | -1.3241 | 0.01411 | -0.0277 | -93.8412
-13 | -1.2823 | 0.01308 | -0.0248 | -98.0352
-12.5 | -1.2399 | 0.01221 | -0.022 | -101.5479
-12 | -1.1848 | 0.01114 | -0.0219 | -106.3555
-11.5 | -1.1255 | 0.01042 | -0.0225 | -108.0134
-11 | -1.0657 | 0.00977 | -0.0232 | -109.0788
-10.5 | -1.0052 | 0.00922 | -0.024 | -109.0239
-10 | -0.9452 | 0.00871 | -0.0246 | -108.5189
-9.5 | -0.8871 | 0.00824 | -0.0249 | -107.6578
-9 | -0.8116 | 0.00773 | -0.029 | -104.9935
-8.5 | -0.7634 | 0.0074 | -0.027 | -103.1622
-8 | -0.7128 | 0.00708 | -0.0255 | -100.678
-7.5 | -0.6609 | 0.00685 | -0.0243 | -96.4818
-7 | -0.6081 | 0.00667 | -0.0234 | -91.1694
-6.5 | -0.5548 | 0.00654 | -0.0225 | -84.8318
-6 | -0.5014 | 0.00637 | -0.0216 | -78.7127
-5.5 | -0.4478 | 0.0062 | -0.0209 | -72.2258
-5 | -0.3936 | 0.0061 | -0.0202 | -64.5246
-4.5 | -0.3392 | 0.00602 | -0.0196 | -56.3455
-4 | -0.2849 | 0.00593 | -0.019 | -48.0438
-3.5 | -0.23 | 0.0059 | -0.0185 | -38.9831
-3 | -0.1751 | 0.00583 | -0.0181 | -30.0343
-2.5 | -0.1199 | 0.00579 | -0.0177 | -20.7081
-2 | -0.0645 | 0.00575 | -0.0173 | -11.2174
-1.5 | -0.0089 | 0.00571 | -0.017 | -1.5587
-1 | 0.0468 | 0.00567 | -0.0167 | 8.254
-0.5 | 0.1026 | 0.00563 | -0.0164 | 18.2238
0 | 0.1583 | 0.00558 | -0.0162 | 28.3692
0.5 | 0.214 | 0.00554 | -0.0159 | 38.6282
1 | 0.2692 | 0.00546 | -0.0156 | 49.304
1.5 | 0.3192 | 0.00488 | -0.0144 | 65.4098
2 | 0.3717 | 0.00464 | -0.0137 | 80.1078
2.5 | 0.425 | 0.00449 | -0.013 | 94.6548
3 | 0.4769 | 0.00435 | -0.0121 | 109.6322
3.5 | 0.527 | 0.00424 | -0.0106 | 124.2925
4 | 0.5805 | 0.0044 | -0.01 | 131.9318
4.5 | 0.6336 | 0.00457 | -0.0092 | 138.6433
5 | 0.6873 | 0.00486 | -0.0087 | 141.4198
6 | 0.8092 | 0.00572 | -0.0112 | 141.4685
6.5 | 0.8682 | 0.00618 | -0.012 | 140.4854
7 | 0.9239 | 0.00664 | -0.0121 | 139.1416
7.5 | 0.9845 | 0.00705 | -0.0133 | 139.6454
8 | 1.0446 | 0.00749 | -0.0144 | 139.466
8.5 | 1.1045 | 0.0079 | -0.0155 | 139.8101
9 | 1.1641 | 0.00834 | -0.0165 | 139.5803
9.5 | 1.2231 | 0.00885 | -0.0175 | 138.2034
10 | 1.2749 | 0.00929 | -0.0169 | 137.2336
10.5 | 1.3199 | 0.00979 | -0.0148 | 134.8212
11 | 1.3653 | 0.01031 | -0.0129 | 132.4248
11.5 | 1.411 | 0.01082 | -0.0111 | 130.4067
12 | 1.4565 | 0.01144 | -0.0094 | 127.3164
12.5 | 1.5013 | 0.01213 | -0.0076 | 123.7675
13 | 1.5461 | 0.0128 | -0.0059 | 120.7891
13.5 | 1.5901 | 0.01349 | -0.0042 | 117.8725
14 | 1.6326 | 0.01425 | -0.0022 | 114.5684
14.5 | 1.6721 | 0.01516 | 0.0001 | 110.2968
15 | 1.7081 | 0.01622 | 0.0028 | 105.3083
15.5 | 1.7429 | 0.01725 | 0.0056 | 101.0377
16 | 1.7657 | 0.0185 | 0.0103 | 95.4432
16.5 | 1.7871 | 0.01984 | 0.0146 | 90.0756
17 | 1.8032 | 0.02166 | 0.0186 | 83.2502
17.5 | 1.8198 | 0.02377 | 0.0215 | 76.5587
18 | 1.8272 | 0.02696 | 0.0237 | 67.7745
18.5 | 1.8281 | 0.03144 | 0.0243 | 58.1457
19 | 1.8222 | 0.03752 | 0.0231 | 48.5661
19.5 | 1.8063 | 0.04561 | 0.02 | 39.6032
20 | 1.7621 | 0.05808 | 0.0144 | 30.3392

## 117. Re 12M Mach 0.25 (1)
BIGFOIL.COM POLAR EXPORT
NACA24009
NACA24009 |  |  |  | Cl Max: | 1.158 | at alpha= | 10 | deg
JavaFoil+Calcfoil stall+Eppler ext transition |  |  |  | L/D Max: | 109.518 | at alpha= | 9.5 | deg
Re: | 12000000 |  |  | Cd Min: | 0.00836 | at alpha= | 2 | deg
Mach: | 0.25 |  |  | Cl=0 at alpha= | -1.3607 | deg
|  |  |  | @ Cl=0.1, Cd= | 0.0099807
|  |  |  | @ Cl=0.4, Cd= | 0.0083647
|  |  |  | @ Cl=0.6, Cd= | 0.0091263
alpha (deg) | Cl | Cd | Cm | Cl/Cd
-12.5 | -0.292 | 0.08485 | -0.005 | -3.443
-12 | -0.338 | 0.08047 | -0.005 | -4.198
-11.5 | -0.379 | 0.07556 | -0.005 | -5.011
-11 | -0.414 | 0.07049 | -0.006 | -5.879
-10.5 | -0.445 | 0.0659 | -0.006 | -6.746
-10 | -0.468 | 0.06195 | -0.006 | -7.561
-9.5 | -0.485 | 0.05827 | -0.006 | -8.331
-9 | -0.496 | 0.05402 | -0.006 | -9.183
-8.5 | -0.5 | 0.04974 | -0.007 | -10.049
-8 | -0.498 | 0.04477 | -0.007 | -11.126
-7.5 | -0.593 | 0.00969 | -0.012 | -61.203
-7 | -0.569 | 0.00999 | -0.012 | -56.927
-6.5 | -0.538 | 0.00966 | -0.013 | -55.629
-6 | -0.501 | 0.00945 | -0.013 | -52.974
-5.5 | -0.458 | 0.01018 | -0.013 | -45.034
-5 | -0.412 | 0.00991 | -0.013 | -41.552
-4.5 | -0.362 | 0.00975 | -0.013 | -37.088
-4 | -0.308 | 0.00957 | -0.014 | -32.225
-3.5 | -0.253 | 0.00929 | -0.014 | -27.193
-3 | -0.195 | 0.00907 | -0.014 | -21.521
-2.5 | -0.137 | 0.00889 | -0.014 | -15.361
-2 | -0.077 | 0.00976 | -0.014 | -7.888
-1.5 | -0.017 | 0.0095 | -0.015 | -1.774
-1 | 0.044 | 0.00929 | -0.015 | 4.702
-0.5 | 0.104 | 0.01003 | -0.015 | 10.414
0 | 0.165 | 0.00986 | -0.015 | 16.759
0.5 | 0.226 | 0.00859 | -0.016 | 26.298
1 | 0.286 | 0.00851 | -0.016 | 33.643
1.5 | 0.347 | 0.0084 | -0.016 | 41.282
2 | 0.407 | 0.00836 | -0.016 | 48.71
2.5 | 0.468 | 0.00917 | -0.017 | 50.972
3 | 0.528 | 0.00916 | -0.017 | 57.642
3.5 | 0.588 | 0.00911 | -0.017 | 64.506
4 | 0.647 | 0.00919 | -0.017 | 70.465
4.5 | 0.706 | 0.00929 | -0.018 | 76.059
5 | 0.764 | 0.00872 | -0.018 | 87.615
5.5 | 0.821 | 0.009 | -0.018 | 91.185
6 | 0.876 | 0.00944 | -0.018 | 92.758
6.5 | 0.928 | 0.01017 | -0.019 | 91.263
7 | 0.978 | 0.01083 | -0.019 | 90.372
7.5 | 1.024 | 0.01142 | -0.019 | 89.619
8 | 1.065 | 0.01057 | -0.02 | 100.717
8.5 | 1.1 | 0.01063 | -0.02 | 103.446
9 | 1.129 | 0.01076 | -0.02 | 104.966
9.5 | 1.15 | 0.0105 | -0.02 | 109.518
10 | 1.158 | 0.01172 | -0.021 | 98.836
10.5 | 1.155 | 0.01265 | -0.021 | 91.357
11 | 1.139 | 0.0138 | -0.021 | 82.577
11.5 | 1.109 | 0.01534 | -0.021 | 72.297
12 | 1.064 | 0.01799 | -0.021 | 59.134
12.5 | 1.002 | 0.0228 | -0.021 | 43.96
13 | 0.929 | 0.03077 | -0.02 | 30.185
13.5 | 0.848 | 0.04239 | -0.02 | 20.006
14 | 0.767 | 0.05513 | -0.019 | 13.915
14.5 | 0.687 | 0.06764 | -0.018 | 10.153
15 | 0.607 | 0.07915 | -0.018 | 7.662

## 118. Re 12M Mach 0.25 (2)
BIGFOIL.COM POLAR EXPORT
NACA24009
NACA24009 |  |  |  | Cl Max: | 1.7493 | at alpha= | 16 | deg
XFOIL ncrit=9 |  |  |  | L/D Max: | 143.745 | at alpha= | 5 | deg
Re: | 12000000 |  |  | Cd Min: | 0.20086 | at alpha= | -17 | deg
Mach: | 0.25 |  |  | Cl=0 at alpha= | -1.42 | deg
|  |  |  | @ Cl=0.1, Cd= | 0.0056631
|  |  |  | @ Cl=0.4, Cd= | 0.0046179
|  |  |  | @ Cl=0.6, Cd= | 0.0044322
alpha (deg) | Cl | Cd | Cm | Cl/Cd
-17 | -0.6899 | 0.20086 | 0.0433 | -3.4347
-16.5 | -0.6749 | 0.19386 | 0.0398 | -3.4814
-15.5 | -0.6627 | 0.1734 | 0.0311 | -3.8218
-14.5 | -0.72 | 0.13677 | 0.0145 | -5.2643
-14 | -0.7619 | 0.11834 | 0.0045 | -6.4382
-13.5 | -0.8508 | 0.09266 | -0.0122 | -9.182
-13 | -0.9891 | 0.05718 | -0.0481 | -17.298
-12.5 | -1.0731 | 0.04444 | -0.048 | -24.1472
-12 | -1.2087 | 0.01987 | -0.0397 | -60.8304
-11.5 | -1.1777 | 0.016 | -0.0351 | -73.6063
-11 | -1.1215 | 0.01318 | -0.034 | -85.091
-10.5 | -1.0587 | 0.01159 | -0.0334 | -91.346
-10 | -0.9943 | 0.01031 | -0.033 | -96.4403
-9.5 | -0.9341 | 0.00939 | -0.0317 | -99.4782
-9 | -0.8515 | 0.00853 | -0.0353 | -99.8242
-8.5 | -0.7962 | 0.0082 | -0.0331 | -97.0976
-8 | -0.7429 | 0.0077 | -0.0308 | -96.4805
-7.5 | -0.6884 | 0.00729 | -0.0288 | -94.4307
-7 | -0.6332 | 0.00696 | -0.0271 | -90.977
-6.5 | -0.5773 | 0.00674 | -0.0256 | -85.6528
-6 | -0.5209 | 0.00658 | -0.0244 | -79.1641
-5.5 | -0.4646 | 0.00637 | -0.0232 | -72.9356
-5 | -0.4083 | 0.00621 | -0.0221 | -65.7488
-4 | -0.2949 | 0.00601 | -0.0204 | -49.0682
-3.5 | -0.238 | 0.00594 | -0.0196 | -40.0673
-3 | -0.181 | 0.00588 | -0.019 | -30.7823
-2.5 | -0.1239 | 0.00585 | -0.0184 | -21.1795
-2 | -0.0665 | 0.00578 | -0.018 | -11.5052
-1.5 | -0.0092 | 0.00574 | -0.0175 | -1.6028
-1 | 0.0483 | 0.00569 | -0.0172 | 8.4886
-0.5 | 0.1059 | 0.00566 | -0.0168 | 18.7102
0 | 0.1635 | 0.00561 | -0.0165 | 29.1444
0.5 | 0.221 | 0.00556 | -0.0162 | 39.7482
1 | 0.278 | 0.00549 | -0.0159 | 50.6375
1.5 | 0.3295 | 0.0049 | -0.0146 | 67.2449
2 | 0.3835 | 0.00466 | -0.0137 | 82.2961
2.5 | 0.4384 | 0.00452 | -0.013 | 96.9912
3 | 0.4919 | 0.00439 | -0.0119 | 112.0501
3.5 | 0.5438 | 0.00429 | -0.0103 | 126.7599
4 | 0.5994 | 0.00443 | -0.0095 | 135.3047
4.5 | 0.6542 | 0.00463 | -0.0086 | 141.2959
5 | 0.7101 | 0.00494 | -0.0079 | 143.7449
6 | 0.8381 | 0.0059 | -0.0104 | 142.0508
6.5 | 0.8989 | 0.0064 | -0.0108 | 140.4531
7 | 0.9582 | 0.00686 | -0.0108 | 139.6793
7.5 | 1.0218 | 0.00733 | -0.0117 | 139.3997
8 | 1.0853 | 0.00779 | -0.0125 | 139.3196
8.5 | 1.1486 | 0.00827 | -0.0132 | 138.8875
9 | 1.2116 | 0.00881 | -0.0138 | 137.5255
9.5 | 1.2748 | 0.00932 | -0.0144 | 136.7811
10 | 1.3224 | 0.00992 | -0.0116 | 133.3065
10.5 | 1.3712 | 0.01045 | -0.009 | 131.2153
11 | 1.419 | 0.01109 | -0.0062 | 127.9531
11.5 | 1.4665 | 0.01187 | -0.0034 | 123.5468
12 | 1.5147 | 0.01264 | -0.0008 | 119.8339
12.5 | 1.5624 | 0.01345 | 0.002 | 116.1636
13 | 1.6076 | 0.0144 | 0.0051 | 111.6389
13.5 | 1.6497 | 0.01551 | 0.0085 | 106.3636
14 | 1.6877 | 0.01678 | 0.0125 | 100.5781
14.5 | 1.7109 | 0.01841 | 0.0185 | 92.9332
15 | 1.727 | 0.0203 | 0.0246 | 85.0739
15.5 | 1.746 | 0.02242 | 0.029 | 77.8769
16 | 1.7493 | 0.02614 | 0.0324 | 66.9204
16.5 | 1.7444 | 0.03174 | 0.033 | 54.959
17 | 1.7262 | 0.04021 | 0.03 | 42.9296
17.5 | 1.683 | 0.05289 | 0.0234 | 31.8208
18 | 1.6371 | 0.06596 | 0.017 | 24.8196
18.5 | 1.5665 | 0.08221 | 0.0088 | 19.0549
19 | 1.4985 | 0.09879 | 0.0002 | 15.1685
19.5 | 1.4438 | 0.11417 | -0.0079 | 12.6461
20 | 1.3835 | 0.13107 | -0.0173 | 10.5554

## 119. Re 12M Mach 0.50 (1)
BIGFOIL.COM POLAR EXPORT
NACA24009
NACA24009 |  |  |  | Cl Max: | 1.157 | at alpha= | 20 | deg
JavaFoil+Calcfoil stall+Eppler ext transition |  |  |  | L/D Max: | 102.735 | at alpha= | 7.5 | deg
Re: | 12000000 |  |  | Cd Min: | 0.00821 | at alpha= | 1 | deg
Mach: | 0.5 |  |  | Cl=0 at alpha= | -1.3603 | deg
|  |  |  | @ Cl=0.1, Cd= | 0.009625
|  |  |  | @ Cl=0.4, Cd= | 0.0083668
|  |  |  | @ Cl=0.6, Cd= | 0.0092081
alpha (deg) | Cl | Cd | Cm | Cl/Cd
-20 | -0.981 | 0.14661 | -0.006 | -6.69
-19.5 | -0.96 | 0.13328 | -0.007 | -7.201
-19 | -0.94 | 0.12043 | -0.007 | -7.803
-18.5 | -0.903 | 0.13145 | -0.006 | -6.871
-18 | -0.883 | 0.11695 | -0.007 | -7.551
-17.5 | -0.872 | 0.09573 | -0.008 | -9.106
-17 | -0.825 | 0.11683 | -0.006 | -7.061
-16.5 | -0.803 | 0.10551 | -0.007 | -7.612
-16 | -0.786 | 0.09128 | -0.007 | -8.612
-15.5 | -0.75 | 0.0995 | -0.007 | -7.542
-15 | -0.724 | 0.0943 | -0.007 | -7.683
-14.5 | -0.706 | 0.08159 | -0.007 | -8.652
-14 | -0.674 | 0.08515 | -0.007 | -7.916
-13.5 | -0.645 | 0.08404 | -0.007 | -7.676
-13 | -0.624 | 0.07364 | -0.007 | -8.479
-12.5 | -0.593 | 0.07712 | -0.007 | -7.687
-12 | -0.567 | 0.07234 | -0.007 | -7.836
-11.5 | -0.545 | 0.06378 | -0.008 | -8.545
-11 | -0.514 | 0.06695 | -0.007 | -7.675
-10.5 | -0.488 | 0.06189 | -0.007 | -7.89
-10 | -0.467 | 0.05333 | -0.008 | -8.761
-9.5 | -0.435 | 0.057 | -0.007 | -7.631
-9 | -0.41 | 0.05193 | -0.008 | -7.898
-8.5 | -0.382 | 0.05179 | -0.007 | -7.374
-8 | -0.356 | 0.04756 | -0.008 | -7.492
-7.5 | -0.328 | 0.04742 | -0.007 | -6.924
-7 | -0.303 | 0.04293 | -0.008 | -7.061
-6.5 | -0.275 | 0.04255 | -0.008 | -6.472
-6 | -0.248 | 0.04129 | -0.007 | -6.014
-5.5 | -0.222 | 0.03944 | -0.007 | -5.62
-5 | -0.319 | 0.03452 | -0.009 | -9.232
-4.5 | -0.373 | 0.01009 | -0.015 | -36.992
-4 | -0.33 | 0.01061 | -0.015 | -31.128
-3.5 | -0.276 | 0.01018 | -0.015 | -27.068
-3 | -0.215 | 0.0099 | -0.016 | -21.719
-2.5 | -0.151 | 0.0096 | -0.016 | -15.765
-2 | -0.086 | 0.00938 | -0.016 | -9.133
-1.5 | -0.019 | 0.00919 | -0.016 | -2.044
-1 | 0.049 | 0.00907 | -0.017 | 5.378
-0.5 | 0.117 | 0.00981 | -0.017 | 11.892
0 | 0.185 | 0.00967 | -0.017 | 19.085
0.5 | 0.252 | 0.00949 | -0.017 | 26.597
1 | 0.32 | 0.00821 | -0.018 | 38.974
1.5 | 0.387 | 0.00821 | -0.018 | 47.213
2 | 0.455 | 0.00903 | -0.018 | 50.34
2.5 | 0.522 | 0.00908 | -0.019 | 57.511
3 | 0.589 | 0.00919 | -0.019 | 64.101
3.5 | 0.656 | 0.0093 | -0.019 | 70.514
4 | 0.722 | 0.0094 | -0.019 | 76.736
4.5 | 0.787 | 0.00964 | -0.02 | 81.661
5 | 0.85 | 0.00998 | -0.02 | 85.123
5.5 | 0.91 | 0.00982 | -0.02 | 92.616
6 | 0.965 | 0.01016 | -0.021 | 94.994
6.5 | 1.013 | 0.01053 | -0.021 | 96.196
7 | 1.051 | 0.01035 | -0.021 | 101.488
7.5 | 1.065 | 0.01036 | -0.021 | 102.735
8 | 1.035 | 0.01258 | -0.022 | 82.256
8.5 | 0.786 | 0.01479 | -0.022 | 53.167
9 | 0.664 | 0.01746 | -0.022 | 38.034
9.5 | 0.681 | 0.02155 | -0.021 | 31.586
10 | 0.699 | 0.02597 | -0.021 | 26.917
10.5 | 0.717 | 0.03118 | -0.021 | 23.006
11 | 0.745 | 0.03318 | -0.021 | 22.462
11.5 | 0.775 | 0.03417 | -0.021 | 22.684
12 | 0.803 | 0.03589 | -0.022 | 22.389
12.5 | 0.795 | 0.05764 | -0.02 | 13.799
13 | 0.836 | 0.0526 | -0.021 | 15.887
13.5 | 0.869 | 0.05166 | -0.021 | 16.826
14 | 0.863 | 0.07788 | -0.019 | 11.077
14.5 | 0.909 | 0.06714 | -0.021 | 13.534
15 | 0.939 | 0.0685 | -0.021 | 13.702
15.5 | 0.941 | 0.09245 | -0.02 | 10.177
16 | 0.966 | 0.09927 | -0.02 | 9.73
16.5 | 0.974 | 0.12423 | -0.018 | 7.836
17 | 0.999 | 0.13312 | -0.018 | 7.503
17.5 | 1.027 | 0.13897 | -0.019 | 7.393
18 | 1.05 | 0.15585 | -0.018 | 6.736
18.5 | 1.079 | 0.15791 | -0.019 | 6.831
19 | 1.104 | 0.17241 | -0.019 | 6.401
19.5 | 1.131 | 0.178 | -0.019 | 6.352
20 | 1.157 | 0.19461 | -0.02 | 5.944

## 120. Re 12M Mach 0.50 (2)
BIGFOIL.COM POLAR EXPORT
NACA24009
NACA24009 |  |  |  | Cl Max: | 1.406 | at alpha= | 9 | deg
XFOIL ncrit=9 |  |  |  | L/D Max: | 154.602 | at alpha= | 5 | deg
Re: | 12000000 |  |  | Cd Min: | 0.06637 | at alpha= | 12 | deg
Mach: | 0.5 |  |  | Cl=0 at alpha= | -99 | deg
|  |  |  | @ Cl=0.1, Cd= | 0.0057
|  |  |  | @ Cl=0.4, Cd= | 0.0049373
|  |  |  | @ Cl=0.6, Cd= | 0.0044935
alpha (deg) | Cl | Cd | Cm | Cl/Cd
0 | 0.187 | 0.0057 | -0.0181 | 32.807
0.5 | 0.2523 | 0.00567 | -0.0175 | 44.4974
1 | 0.3173 | 0.00564 | -0.0169 | 56.2589
1.5 | 0.3754 | 0.00505 | -0.0151 | 74.3366
2 | 0.4365 | 0.00477 | -0.0138 | 91.5094
2.5 | 0.4988 | 0.00463 | -0.0124 | 107.7322
3 | 0.56 | 0.00452 | -0.0107 | 123.8938
3.5 | 0.6203 | 0.00448 | -0.0085 | 138.4598
4 | 0.6841 | 0.00465 | -0.0069 | 147.1183
4.5 | 0.7481 | 0.00491 | -0.0051 | 152.3625
5 | 0.8163 | 0.00528 | -0.004 | 154.6023
5.5 | 0.8929 | 0.00587 | -0.0045 | 152.1124
6 | 0.972 | 0.00666 | -0.0052 | 145.9459
6.5 | 1.0415 | 0.0073 | -0.0033 | 142.6712
7 | 1.1202 | 0.00791 | -0.0027 | 141.6182
7.5 | 1.2005 | 0.00856 | -0.0017 | 140.2453
8 | 1.2822 | 0.00926 | -0.0002 | 138.4665
8.5 | 1.3642 | 0.01026 | 0.0022 | 132.963
9 | 1.406 | 0.01238 | 0.0115 | 113.5703
9.5 | 1.4058 | 0.01629 | 0.0243 | 86.2983
10 | 1.3749 | 0.02077 | 0.037 | 66.1964
10.5 | 1.3361 | 0.02866 | 0.0392 | 46.619
11 | 1.303 | 0.04094 | 0.0306 | 31.8271
11.5 | 1.2673 | 0.05338 | 0.0233 | 23.7411
12 | 1.2182 | 0.06637 | 0.0163 | 18.3547

## 121. Re 14M Mach 0.00 (1)
BIGFOIL.COM POLAR EXPORT
NACA24009
NACA24009 |  |  |  | Cl Max: | 1.205 | at alpha= | 11.5 | deg
JavaFoil+Calcfoil stall+Eppler ext transition |  |  |  | L/D Max: | 112.271 | at alpha= | 10.5 | deg
Re: | 14000000 |  |  | Cd Min: | 0.00871 | at alpha= | 5.5 | deg
Mach: | 0 |  |  | Cl=0 at alpha= | -1.3621 | deg
|  |  |  | @ Cl=0.1, Cd= | 0.0096107
|  |  |  | @ Cl=0.4, Cd= | 0.0088238
|  |  |  | @ Cl=0.6, Cd= | 0.0088667
alpha (deg) | Cl | Cd | Cm | Cl/Cd
-14 | -0.514 | 0.09264 | -0.005 | -5.545
-13.5 | -0.528 | 0.08747 | -0.005 | -6.037
-13 | -0.541 | 0.08283 | -0.005 | -6.531
-12.5 | -0.552 | 0.07793 | -0.006 | -7.088
-12 | -0.562 | 0.0735 | -0.006 | -7.644
-11.5 | -0.569 | 0.06883 | -0.006 | -8.266
-11 | -0.573 | 0.06453 | -0.006 | -8.886
-10.5 | -0.575 | 0.06014 | -0.006 | -9.562
-10 | -0.573 | 0.05591 | -0.007 | -10.255
-9.5 | -0.57 | 0.05076 | -0.007 | -11.225
-9 | -0.679 | 0.00919 | -0.011 | -73.856
-8.5 | -0.664 | 0.00971 | -0.011 | -68.395
-8 | -0.641 | 0.0101 | -0.012 | -63.498
-7.5 | -0.612 | 0.00969 | -0.012 | -63.118
-7 | -0.577 | 0.00941 | -0.012 | -61.393
-6.5 | -0.539 | 0.00922 | -0.012 | -58.519
-6 | -0.498 | 0.00995 | -0.012 | -49.993
-5.5 | -0.452 | 0.00969 | -0.013 | -46.67
-5 | -0.404 | 0.00953 | -0.013 | -42.402
-4.5 | -0.353 | 0.00937 | -0.013 | -37.731
-4 | -0.3 | 0.0098 | -0.013 | -30.676
-3.5 | -0.246 | 0.00954 | -0.013 | -25.747
-3 | -0.19 | 0.00939 | -0.014 | -20.177
-2.5 | -0.132 | 0.01024 | -0.014 | -12.934
-2 | -0.075 | 0.01001 | -0.014 | -7.459
-1.5 | -0.016 | 0.00979 | -0.014 | -1.668
-1 | 0.042 | 0.00965 | -0.014 | 4.384
-0.5 | 0.101 | 0.00961 | -0.015 | 10.522
0 | 0.16 | 0.01088 | -0.015 | 14.708
0.5 | 0.219 | 0.01035 | -0.015 | 21.134
1 | 0.277 | 0.00902 | -0.015 | 30.764
1.5 | 0.336 | 0.00885 | -0.016 | 37.985
2 | 0.395 | 0.00881 | -0.016 | 44.79
2.5 | 0.453 | 0.00897 | -0.016 | 50.512
3 | 0.511 | 0.00888 | -0.016 | 57.539
3.5 | 0.569 | 0.00884 | -0.017 | 64.384
4 | 0.627 | 0.00889 | -0.017 | 70.527
4.5 | 0.685 | 0.00901 | -0.017 | 75.957
5 | 0.741 | 0.00911 | -0.017 | 81.314
5.5 | 0.796 | 0.00871 | -0.018 | 91.433
6 | 0.85 | 0.00967 | -0.018 | 87.96
6.5 | 0.902 | 0.0103 | -0.018 | 87.625
7 | 0.953 | 0.01012 | -0.018 | 94.164
7.5 | 0.999 | 0.01118 | -0.019 | 89.419
8 | 1.043 | 0.01238 | -0.019 | 84.253
8.5 | 1.083 | 0.01249 | -0.019 | 86.717
9 | 1.119 | 0.01076 | -0.02 | 104.009
9.5 | 1.15 | 0.01078 | -0.02 | 106.672
10 | 1.174 | 0.0109 | -0.02 | 107.692
10.5 | 1.191 | 0.01061 | -0.02 | 112.271
11 | 1.202 | 0.0117 | -0.021 | 102.705
11.5 | 1.205 | 0.0125 | -0.021 | 96.367
12 | 1.2 | 0.01346 | -0.021 | 89.146
12.5 | 1.187 | 0.01467 | -0.021 | 80.896
13 | 1.165 | 0.01654 | -0.021 | 70.453
13.5 | 1.136 | 0.01925 | -0.021 | 59.007
14 | 1.101 | 0.02329 | -0.021 | 47.264
14.5 | 1.06 | 0.029 | -0.021 | 36.554
15 | 1.016 | 0.03691 | -0.021 | 27.521
15.5 | 0.971 | 0.04563 | -0.02 | 21.292
16 | 0.926 | 0.05436 | -0.02 | 17.035
16.5 | 0.88 | 0.06477 | -0.02 | 13.583

## 122. Re 14M Mach 0.00 (2)
BIGFOIL.COM POLAR EXPORT
NACA24009
NACA24009 |  |  |  | Cl Max: | 1.8699 | at alpha= | 19 | deg
XFOIL ncrit=9 |  |  |  | L/D Max: | 144.062 | at alpha= | 5.5 | deg
Re: | 14000000 |  |  | Cd Min: | 0.04194 | at alpha= | 20 | deg
Mach: | 0 |  |  | Cl=0 at alpha= | -1.4171 | deg
|  |  |  | @ Cl=0.1, Cd= | 0.005521
|  |  |  | @ Cl=0.4, Cd= | 0.0046101
|  |  |  | @ Cl=0.6, Cd= | 0.0044301
alpha (deg) | Cl | Cd | Cm | Cl/Cd
-20 | -1.6985 | 0.03306 | -0.0598 | -51.3763
-19.5 | -1.7056 | 0.02917 | -0.0569 | -58.471
-19 | -1.6995 | 0.02677 | -0.0528 | -63.4852
-18.5 | -1.6885 | 0.02501 | -0.0477 | -67.513
-18 | -1.6642 | 0.02335 | -0.0442 | -71.2719
-17 | -1.602 | 0.02027 | -0.0386 | -79.0331
-16.5 | -1.5646 | 0.01909 | -0.0363 | -81.9591
-16 | -1.5271 | 0.01777 | -0.0339 | -85.937
-15.5 | -1.4851 | 0.01688 | -0.0321 | -87.9799
-15 | -1.4449 | 0.01568 | -0.0299 | -92.1492
-14.5 | -1.401 | 0.01488 | -0.0281 | -94.1532
-14 | -1.3582 | 0.01397 | -0.026 | -97.2226
-13.5 | -1.3188 | 0.01281 | -0.0233 | -102.9508
-13 | -1.2769 | 0.01196 | -0.0207 | -106.7642
-12.5 | -1.2248 | 0.01117 | -0.0204 | -109.6509
-12 | -1.1685 | 0.01025 | -0.0209 | -114
-11.5 | -1.1102 | 0.00966 | -0.0217 | -114.9275
-11 | -1.0514 | 0.00913 | -0.0226 | -115.1588
-10.5 | -0.9919 | 0.00865 | -0.0235 | -114.6705
-10 | -0.9366 | 0.0082 | -0.0235 | -114.2195
-9.5 | -0.8641 | 0.00773 | -0.0273 | -111.7853
-9 | -0.8116 | 0.0075 | -0.0265 | -108.2133
-8.5 | -0.762 | 0.00724 | -0.0251 | -105.2486
-8 | -0.7109 | 0.00692 | -0.024 | -102.7312
-7.5 | -0.6592 | 0.00671 | -0.023 | -98.2414
-7 | -0.6065 | 0.00654 | -0.0222 | -92.737
-6.5 | -0.5533 | 0.00641 | -0.0215 | -86.3183
-6 | -0.4999 | 0.00626 | -0.0209 | -79.8562
-5.5 | -0.4466 | 0.0061 | -0.0202 | -73.2131
-5 | -0.3926 | 0.006 | -0.0196 | -65.4333
-4.5 | -0.3384 | 0.00594 | -0.0191 | -56.9697
-4 | -0.2844 | 0.00585 | -0.0186 | -48.6154
-3.5 | -0.2295 | 0.0058 | -0.0182 | -39.569
-3 | -0.1749 | 0.00573 | -0.0178 | -30.5236
-2.5 | -0.1198 | 0.00569 | -0.0174 | -21.0545
-2 | -0.0647 | 0.00565 | -0.0171 | -11.4513
-1.5 | -0.0092 | 0.0056 | -0.0168 | -1.6429
-1 | 0.0463 | 0.00555 | -0.0166 | 8.3423
-0.5 | 0.1018 | 0.00552 | -0.0163 | 18.442
0 | 0.1573 | 0.00548 | -0.0161 | 28.7044
0.5 | 0.2128 | 0.00545 | -0.0159 | 39.0459
1 | 0.268 | 0.00539 | -0.0156 | 49.7217
1.5 | 0.3191 | 0.00491 | -0.0147 | 64.9898
2.5 | 0.4243 | 0.00452 | -0.0134 | 93.8717
3 | 0.4765 | 0.00439 | -0.0125 | 108.5421
3.5 | 0.5266 | 0.00424 | -0.0113 | 124.1981
4 | 0.5795 | 0.00436 | -0.0106 | 132.9128
4.5 | 0.6321 | 0.00454 | -0.0098 | 139.2291
5 | 0.6842 | 0.00481 | -0.009 | 142.2453
5.5 | 0.7376 | 0.00512 | -0.0086 | 144.0625
6 | 0.7969 | 0.00559 | -0.0096 | 142.5581
6.5 | 0.8599 | 0.00605 | -0.0115 | 142.1322
7 | 0.9148 | 0.00643 | -0.0115 | 142.2706
7.5 | 0.9736 | 0.00684 | -0.0125 | 142.3392
8 | 1.0329 | 0.00725 | -0.0136 | 142.469
8.5 | 1.0922 | 0.00764 | -0.0148 | 142.9581
9 | 1.151 | 0.00805 | -0.0158 | 142.9814
9.5 | 1.2092 | 0.00852 | -0.0168 | 141.9249
10 | 1.2673 | 0.00895 | -0.0179 | 141.5978
10.5 | 1.3148 | 0.00944 | -0.0166 | 139.2797
11 | 1.36 | 0.00991 | -0.0148 | 137.2351
11.5 | 1.405 | 0.01038 | -0.0131 | 135.3565
12 | 1.4498 | 0.01096 | -0.0114 | 132.281
12.5 | 1.4946 | 0.01159 | -0.0099 | 128.956
13 | 1.5397 | 0.01219 | -0.0085 | 126.3084
13.5 | 1.584 | 0.01281 | -0.007 | 123.6534
14 | 1.6271 | 0.01349 | -0.0054 | 120.6153
14.5 | 1.6676 | 0.01431 | -0.0035 | 116.5339
15 | 1.7053 | 0.01526 | -0.0013 | 111.7497
15.5 | 1.7426 | 0.01615 | 0.0009 | 107.9009
16 | 1.7748 | 0.01726 | 0.0038 | 102.8273
16.5 | 1.8009 | 0.01826 | 0.0077 | 98.6254
17 | 1.8212 | 0.01954 | 0.012 | 93.2037
17.5 | 1.8417 | 0.02101 | 0.0154 | 87.6583
18 | 1.8553 | 0.0231 | 0.0187 | 80.316
18.5 | 1.8647 | 0.0259 | 0.021 | 71.9961
19 | 1.8699 | 0.0296 | 0.0222 | 63.1723
19.5 | 1.8698 | 0.03451 | 0.0218 | 54.1814
20 | 1.8545 | 0.04194 | 0.0196 | 44.2179

## 123. Re 14M Mach 0.10 (1)
BIGFOIL.COM POLAR EXPORT
NACA24009
NACA24009 |  |  |  | Cl Max: | 1.196 | at alpha= | 11 | deg
JavaFoil+Calcfoil stall+Eppler ext transition |  |  |  | L/D Max: | 114.982 | at alpha= | 10.5 | deg
Re: | 14000000 |  |  | Cd Min: | 0.00874 | at alpha= | 5.5 | deg
Mach: | 0.1 |  |  | Cl=0 at alpha= | -1.3644 | deg
|  |  |  | @ Cl=0.1, Cd= | 0.0096603
|  |  |  | @ Cl=0.4, Cd= | 0.0088695
|  |  |  | @ Cl=0.6, Cd= | 0.0089283
alpha (deg) | Cl | Cd | Cm | Cl/Cd
-13.5 | -0.496 | 0.08882 | -0.005 | -5.586
-13 | -0.512 | 0.08372 | -0.005 | -6.12
-12.5 | -0.527 | 0.079 | -0.006 | -6.668
-12 | -0.539 | 0.07439 | -0.006 | -7.25
-11.5 | -0.549 | 0.07001 | -0.006 | -7.847
-11 | -0.557 | 0.06591 | -0.006 | -8.445
-10.5 | -0.561 | 0.06113 | -0.006 | -9.18
-10 | -0.562 | 0.05725 | -0.006 | -9.811
-9.5 | -0.56 | 0.05249 | -0.007 | -10.661
-9 | -0.557 | 0.04594 | -0.007 | -12.114
-8.5 | -0.659 | 0.00983 | -0.012 | -67.084
-8 | -0.638 | 0.01019 | -0.012 | -62.632
-7.5 | -0.61 | 0.00978 | -0.012 | -62.333
-7 | -0.577 | 0.00946 | -0.012 | -60.967
-6.5 | -0.54 | 0.0093 | -0.012 | -58.012
-6 | -0.498 | 0.00998 | -0.012 | -49.945
-5.5 | -0.453 | 0.00975 | -0.013 | -46.491
-5 | -0.405 | 0.0096 | -0.013 | -42.239
-4.5 | -0.355 | 0.0094 | -0.013 | -37.754
-4 | -0.302 | 0.00915 | -0.013 | -32.97
-3.5 | -0.247 | 0.00959 | -0.013 | -25.72
-3 | -0.19 | 0.00941 | -0.014 | -20.239
-2.5 | -0.133 | 0.01026 | -0.014 | -12.97
-2 | -0.075 | 0.01002 | -0.014 | -7.484
-1.5 | -0.016 | 0.00983 | -0.014 | -1.669
-1 | 0.043 | 0.00967 | -0.014 | 4.399
-0.5 | 0.102 | 0.00966 | -0.015 | 10.523
0 | 0.161 | 0.01093 | -0.015 | 14.709
0.5 | 0.22 | 0.0104 | -0.015 | 21.134
1 | 0.279 | 0.00899 | -0.015 | 30.996
1.5 | 0.338 | 0.00889 | -0.016 | 37.98
2 | 0.396 | 0.00886 | -0.016 | 44.772
2.5 | 0.455 | 0.009 | -0.016 | 50.561
3 | 0.514 | 0.00892 | -0.016 | 57.591
3.5 | 0.572 | 0.00888 | -0.017 | 64.439
4 | 0.63 | 0.00898 | -0.017 | 70.226
4.5 | 0.688 | 0.00904 | -0.017 | 76.09
5 | 0.745 | 0.00919 | -0.017 | 81.033
5.5 | 0.8 | 0.00874 | -0.018 | 91.569
6 | 0.854 | 0.00914 | -0.018 | 93.417
6.5 | 0.906 | 0.01036 | -0.018 | 87.528
7 | 0.957 | 0.01017 | -0.018 | 94.051
7.5 | 1.003 | 0.01066 | -0.019 | 94.147
8 | 1.047 | 0.01115 | -0.019 | 93.877
8.5 | 1.087 | 0.0117 | -0.019 | 92.894
9 | 1.122 | 0.01089 | -0.02 | 102.956
9.5 | 1.151 | 0.01093 | -0.02 | 105.302
10 | 1.173 | 0.01056 | -0.02 | 111.076
10.5 | 1.188 | 0.01033 | -0.02 | 114.982
11 | 1.196 | 0.01189 | -0.021 | 100.578
11.5 | 1.195 | 0.01275 | -0.021 | 93.768
12 | 1.186 | 0.0138 | -0.021 | 85.941
12.5 | 1.169 | 0.01518 | -0.021 | 76.979
13 | 1.141 | 0.01742 | -0.021 | 65.519
13.5 | 1.107 | 0.02063 | -0.021 | 53.639
14 | 1.064 | 0.02583 | -0.021 | 41.198
14.5 | 1.018 | 0.03263 | -0.021 | 31.203
15 | 0.971 | 0.04112 | -0.02 | 23.61
15.5 | 0.922 | 0.0508 | -0.02 | 18.154
16 | 0.869 | 0.06269 | -0.02 | 13.869

## 124. Re 14M Mach 0.10 (2)
BIGFOIL.COM POLAR EXPORT
NACA24009
NACA24009 |  |  |  | Cl Max: | 1.8555 | at alpha= | 18.5 | deg
XFOIL ncrit=9 |  |  |  | L/D Max: | 144.678 | at alpha= | 5.5 | deg
Re: | 14000000 |  |  | Cd Min: | 0.05151 | at alpha= | 20 | deg
Mach: | 0.1 |  |  | Cl=0 at alpha= | -1.4168 | deg
|  |  |  | @ Cl=0.1, Cd= | 0.0055217
|  |  |  | @ Cl=0.4, Cd= | 0.0046188
|  |  |  | @ Cl=0.6, Cd= | 0.0044281
alpha (deg) | Cl | Cd | Cm | Cl/Cd
-19.5 | -1.5956 | 0.04238 | -0.0613 | -37.6498
-19 | -1.6223 | 0.03512 | -0.0627 | -46.1931
-18.5 | -1.6294 | 0.03108 | -0.0601 | -52.426
-18 | -1.63 | 0.02815 | -0.0552 | -57.9041
-17.5 | -1.6232 | 0.02564 | -0.0495 | -63.3073
-17 | -1.6 | 0.02337 | -0.0458 | -68.4638
-16.5 | -1.5666 | 0.02178 | -0.0428 | -71.9284
-16 | -1.5338 | 0.01991 | -0.0397 | -77.0367
-15.5 | -1.4932 | 0.01875 | -0.0373 | -79.6373
-15 | -1.4557 | 0.0171 | -0.0345 | -85.1287
-14.5 | -1.4117 | 0.01614 | -0.0323 | -87.4659
-14 | -1.3691 | 0.01501 | -0.0299 | -91.2125
-13.5 | -1.3282 | 0.01383 | -0.027 | -96.0376
-13 | -1.2866 | 0.01279 | -0.0241 | -100.5942
-12.5 | -1.2373 | 0.01187 | -0.0227 | -104.2376
-12 | -1.1806 | 0.01074 | -0.023 | -109.9255
-11.5 | -1.1216 | 0.01002 | -0.0236 | -111.9361
-11 | -1.0622 | 0.00936 | -0.0242 | -113.4829
-10.5 | -1.0018 | 0.00883 | -0.0249 | -113.4541
-10 | -0.9456 | 0.00835 | -0.0247 | -113.2455
-9.5 | -0.8726 | 0.00785 | -0.0283 | -111.1592
-9 | -0.8182 | 0.00759 | -0.0276 | -107.7997
-8.5 | -0.7679 | 0.00735 | -0.0261 | -104.4762
-8 | -0.7163 | 0.00702 | -0.0248 | -102.037
-7.5 | -0.6641 | 0.00678 | -0.0237 | -97.9499
-7 | -0.611 | 0.00657 | -0.0228 | -92.9985
-6.5 | -0.5574 | 0.00644 | -0.022 | -86.5528
-6 | -0.5033 | 0.0063 | -0.0213 | -79.8889
-5.5 | -0.4496 | 0.00613 | -0.0206 | -73.3442
-5 | -0.3953 | 0.00601 | -0.0199 | -65.7737
-4.5 | -0.3406 | 0.00595 | -0.0194 | -57.2437
-4 | -0.2862 | 0.00586 | -0.0188 | -48.8396
-3.5 | -0.231 | 0.0058 | -0.0184 | -39.8276
-3 | -0.176 | 0.00574 | -0.0179 | -30.662
-2.5 | -0.1205 | 0.0057 | -0.0176 | -21.1404
-2 | -0.065 | 0.00566 | -0.0172 | -11.4841
-1.5 | -0.0093 | 0.0056 | -0.0169 | -1.6607
-1 | 0.0466 | 0.00556 | -0.0167 | 8.3813
-0.5 | 0.1024 | 0.00552 | -0.0164 | 18.5507
0 | 0.1583 | 0.00549 | -0.0162 | 28.8342
0.5 | 0.2141 | 0.00545 | -0.0159 | 39.2844
1 | 0.2696 | 0.0054 | -0.0157 | 49.9259
1.5 | 0.321 | 0.00491 | -0.0147 | 65.3768
2.5 | 0.4268 | 0.00452 | -0.0134 | 94.4248
3 | 0.4793 | 0.00439 | -0.0125 | 109.18
3.5 | 0.5296 | 0.00424 | -0.0112 | 124.9057
4 | 0.5829 | 0.00437 | -0.0105 | 133.3867
4.5 | 0.6359 | 0.00455 | -0.0097 | 139.7582
5 | 0.6883 | 0.00482 | -0.0089 | 142.8008
5.5 | 0.7422 | 0.00513 | -0.0085 | 144.6784
6 | 0.802 | 0.00562 | -0.0095 | 142.7046
6.5 | 0.8655 | 0.00608 | -0.0114 | 142.352
7 | 0.9207 | 0.00647 | -0.0113 | 142.3029
7.5 | 0.9802 | 0.0069 | -0.0122 | 142.058
8 | 1.0402 | 0.0073 | -0.0133 | 142.4932
8.5 | 1.1 | 0.00771 | -0.0144 | 142.6719
9 | 1.1595 | 0.00811 | -0.0154 | 142.9716
9.5 | 1.2183 | 0.00859 | -0.0163 | 141.8277
10 | 1.277 | 0.00906 | -0.0172 | 140.9492
10.5 | 1.3239 | 0.00956 | -0.0156 | 138.4833
11 | 1.3699 | 0.01002 | -0.0137 | 136.7166
11.5 | 1.4151 | 0.01055 | -0.0118 | 134.1327
12 | 1.4603 | 0.01117 | -0.01 | 130.7341
12.5 | 1.5058 | 0.01181 | -0.0083 | 127.5021
13 | 1.5516 | 0.01241 | -0.0068 | 125.0282
13.5 | 1.596 | 0.01309 | -0.0051 | 121.9251
14 | 1.639 | 0.01383 | -0.0032 | 118.5105
14.5 | 1.6785 | 0.01478 | -0.0009 | 113.5656
15 | 1.7156 | 0.0158 | 0.0017 | 108.5823
15.5 | 1.7517 | 0.0168 | 0.0043 | 104.2679
17 | 1.8231 | 0.02059 | 0.0166 | 88.543
17.5 | 1.8406 | 0.02245 | 0.0199 | 81.9866
18 | 1.8509 | 0.02515 | 0.0227 | 73.5944
18.5 | 1.8555 | 0.02889 | 0.0242 | 64.2264
19 | 1.8537 | 0.03403 | 0.024 | 54.4725
19.5 | 1.8414 | 0.04121 | 0.0218 | 44.6833
20 | 1.8106 | 0.05151 | 0.0175 | 35.1505

## 125. Re 14M Mach 0.25 (1)
BIGFOIL.COM POLAR EXPORT
NACA24009
NACA24009 |  |  |  | Cl Max: | 1.159 | at alpha= | 10 | deg
JavaFoil+Calcfoil stall+Eppler ext transition |  |  |  | L/D Max: | 107.191 | at alpha= | 9 | deg
Re: | 14000000 |  |  | Cd Min: | 0.00834 | at alpha= | 2 | deg
Mach: | 0.25 |  |  | Cl=0 at alpha= | -1.3607 | deg
|  |  |  | @ Cl=0.1, Cd= | 0.009812
|  |  |  | @ Cl=0.4, Cd= | 0.0083435
|  |  |  | @ Cl=0.6, Cd= | 0.0091283
alpha (deg) | Cl | Cd | Cm | Cl/Cd
-12.5 | -0.292 | 0.08434 | -0.005 | -3.465
-12 | -0.338 | 0.07989 | -0.005 | -4.23
-11.5 | -0.379 | 0.07492 | -0.006 | -5.056
-11 | -0.414 | 0.07017 | -0.006 | -5.907
-10.5 | -0.445 | 0.06562 | -0.006 | -6.777
-10 | -0.469 | 0.06147 | -0.006 | -7.624
-9.5 | -0.486 | 0.0578 | -0.006 | -8.404
-9 | -0.496 | 0.05367 | -0.006 | -9.249
-8.5 | -0.501 | 0.04911 | -0.007 | -10.192
-8 | -0.499 | 0.04407 | -0.007 | -11.325
-7.5 | -0.593 | 0.00953 | -0.012 | -62.228
-7 | -0.569 | 0.00987 | -0.012 | -57.593
-6.5 | -0.538 | 0.00954 | -0.013 | -56.331
-6 | -0.501 | 0.00934 | -0.013 | -53.606
-5.5 | -0.458 | 0.01004 | -0.013 | -45.643
-5 | -0.412 | 0.00984 | -0.013 | -41.874
-4.5 | -0.362 | 0.00963 | -0.013 | -37.574
-4 | -0.308 | 0.00938 | -0.014 | -32.875
-3.5 | -0.253 | 0.00913 | -0.014 | -27.681
-3 | -0.195 | 0.00888 | -0.014 | -21.992
-2.5 | -0.137 | 0.00873 | -0.014 | -15.636
-2 | -0.077 | 0.00958 | -0.014 | -8.042
-1.5 | -0.017 | 0.00933 | -0.015 | -1.806
-1 | 0.044 | 0.00914 | -0.015 | 4.783
-0.5 | 0.104 | 0.00986 | -0.015 | 10.594
0 | 0.165 | 0.00967 | -0.015 | 17.086
0.5 | 0.226 | 0.00993 | -0.016 | 22.752
1 | 0.286 | 0.00847 | -0.016 | 33.832
1.5 | 0.347 | 0.00837 | -0.016 | 41.446
2 | 0.407 | 0.00834 | -0.016 | 48.831
2.5 | 0.468 | 0.00913 | -0.017 | 51.243
3 | 0.528 | 0.00914 | -0.017 | 57.715
3.5 | 0.588 | 0.00911 | -0.017 | 64.539
4 | 0.647 | 0.0092 | -0.017 | 70.354
4.5 | 0.706 | 0.00931 | -0.018 | 75.883
5 | 0.764 | 0.00944 | -0.018 | 80.958
5.5 | 0.821 | 0.00906 | -0.018 | 90.569
6 | 0.876 | 0.00952 | -0.018 | 92.006
6.5 | 0.928 | 0.01014 | -0.019 | 91.517
7 | 0.978 | 0.01067 | -0.019 | 91.656
7.5 | 1.024 | 0.01121 | -0.019 | 91.37
8 | 1.065 | 0.01103 | -0.02 | 96.499
8.5 | 1.1 | 0.01105 | -0.02 | 99.582
9 | 1.129 | 0.01054 | -0.02 | 107.191
9.5 | 1.15 | 0.01074 | -0.02 | 107.117
10 | 1.159 | 0.01146 | -0.021 | 101.104
10.5 | 1.157 | 0.01232 | -0.021 | 93.916
11 | 1.141 | 0.01337 | -0.021 | 85.346
11.5 | 1.112 | 0.01482 | -0.021 | 75.045
12 | 1.068 | 0.01719 | -0.021 | 62.101
12.5 | 1.007 | 0.02154 | -0.021 | 46.74
13 | 0.935 | 0.02848 | -0.021 | 32.829
13.5 | 0.854 | 0.03926 | -0.02 | 21.752
14 | 0.769 | 0.05333 | -0.019 | 14.427
14.5 | 0.69 | 0.0644 | -0.019 | 10.715
15 | 0.608 | 0.07684 | -0.018 | 7.916

## 126. Re 14M Mach 0.25 (2)
BIGFOIL.COM POLAR EXPORT
NACA24009
NACA24009 |  |  |  | Cl Max: | 1.777 | at alpha= | 16 | deg
XFOIL ncrit=9 |  |  |  | L/D Max: | 147.351 | at alpha= | 5.5 | deg
Re: | 14000000 |  |  | Cd Min: | 0.20034 | at alpha= | -17 | deg
Mach: | 0.25 |  |  | Cl=0 at alpha= | -1.4177 | deg
|  |  |  | @ Cl=0.1, Cd= | 0.0055341
|  |  |  | @ Cl=0.4, Cd= | 0.0046255
|  |  |  | @ Cl=0.6, Cd= | 0.0044054
alpha (deg) | Cl | Cd | Cm | Cl/Cd
-17 | -0.6924 | 0.20034 | 0.0435 | -3.4561
-16.5 | -0.6786 | 0.19284 | 0.0399 | -3.519
-16 | -0.6814 | 0.17898 | 0.0342 | -3.8071
-15.5 | -0.6671 | 0.17232 | 0.031 | -3.8713
-14.5 | -0.6646 | 0.15153 | 0.022 | -4.3859
-14 | -0.7739 | 0.11607 | 0.0032 | -6.6675
-13.5 | -0.977 | 0.06611 | -0.0391 | -14.7784
-13 | -1.0247 | 0.05351 | -0.0504 | -19.1497
-12.5 | -1.1215 | 0.03834 | -0.0479 | -29.2514
-12 | -1.2254 | 0.01814 | -0.0382 | -67.5524
-11.5 | -1.1788 | 0.01455 | -0.036 | -81.0172
-11 | -1.1202 | 0.01222 | -0.035 | -91.6694
-10.5 | -1.0568 | 0.01083 | -0.0342 | -97.5808
-10 | -0.9961 | 0.00976 | -0.0329 | -102.0594
-9.5 | -0.9222 | 0.00885 | -0.0345 | -104.2034
-9 | -0.856 | 0.00829 | -0.0345 | -103.2569
-8.5 | -0.8024 | 0.00798 | -0.032 | -100.5514
-8 | -0.7467 | 0.00764 | -0.0301 | -97.7356
-7.5 | -0.692 | 0.00722 | -0.0282 | -95.8449
-7 | -0.6364 | 0.00687 | -0.0265 | -92.6346
-6.5 | -0.5801 | 0.00663 | -0.0251 | -87.4962
-6 | -0.5233 | 0.00646 | -0.024 | -81.0062
-5.5 | -0.4665 | 0.0063 | -0.0229 | -74.0476
-5 | -0.4099 | 0.00612 | -0.0218 | -66.9771
-4.5 | -0.3531 | 0.00602 | -0.0209 | -58.6545
-4 | -0.2962 | 0.00594 | -0.0202 | -49.8653
-3.5 | -0.2392 | 0.00585 | -0.0195 | -40.8889
-3 | -0.1819 | 0.0058 | -0.0189 | -31.3621
-2.5 | -0.1246 | 0.00574 | -0.0183 | -21.7073
-2 | -0.0671 | 0.00567 | -0.0179 | -11.8342
-1.5 | -0.0095 | 0.00561 | -0.0175 | -1.6934
-1 | 0.0482 | 0.00557 | -0.0172 | 8.6535
-0.5 | 0.1059 | 0.00553 | -0.0169 | 19.1501
0 | 0.1636 | 0.0055 | -0.0166 | 29.7455
0.5 | 0.221 | 0.00548 | -0.0163 | 40.3285
1 | 0.2783 | 0.00543 | -0.0159 | 51.2523
1.5 | 0.3313 | 0.00494 | -0.0149 | 67.0648
2 | 0.3854 | 0.00466 | -0.0141 | 82.7039
2.5 | 0.4404 | 0.00453 | -0.0134 | 97.2185
3 | 0.4946 | 0.00441 | -0.0124 | 112.1542
3.5 | 0.5466 | 0.00427 | -0.0109 | 128.0094
4 | 0.6018 | 0.00441 | -0.0101 | 136.4626
4.5 | 0.6567 | 0.00459 | -0.0092 | 143.0719
5 | 0.7109 | 0.00489 | -0.0081 | 145.3783
5.5 | 0.7677 | 0.00521 | -0.0076 | 147.3512
6 | 0.831 | 0.00576 | -0.0087 | 144.2708
6.5 | 0.8972 | 0.00624 | -0.0103 | 143.7821
7.5 | 1.0176 | 0.00713 | -0.0107 | 142.7209
8 | 1.0809 | 0.00757 | -0.0114 | 142.7873
8.5 | 1.1442 | 0.00804 | -0.0121 | 142.3134
9 | 1.207 | 0.00855 | -0.0127 | 141.1696
9.5 | 1.2699 | 0.00906 | -0.0132 | 140.1656
10 | 1.3275 | 0.00964 | -0.0125 | 137.7075
10.5 | 1.3762 | 0.01017 | -0.0098 | 135.3196
11 | 1.4235 | 0.01082 | -0.0069 | 131.5619
11.5 | 1.4715 | 0.01154 | -0.0041 | 127.513
12 | 1.5208 | 0.01224 | -0.0016 | 124.2484
12.5 | 1.569 | 0.01303 | 0.0011 | 120.4144
13 | 1.6147 | 0.01398 | 0.0041 | 115.5007
13.5 | 1.6577 | 0.01506 | 0.0075 | 110.073
14 | 1.6965 | 0.01633 | 0.0114 | 103.8885
14.5 | 1.7293 | 0.01775 | 0.0161 | 97.4254
15 | 1.7489 | 0.01928 | 0.0224 | 90.7106
15.5 | 1.7694 | 0.02116 | 0.0273 | 83.62
16 | 1.777 | 0.02424 | 0.0316 | 73.3086
16.5 | 1.7756 | 0.02893 | 0.0335 | 61.3757
17 | 1.7639 | 0.03598 | 0.0322 | 49.0245
17.5 | 1.7289 | 0.04715 | 0.0269 | 36.6681
18 | 1.6908 | 0.05921 | 0.0209 | 28.556
18.5 | 1.6252 | 0.07469 | 0.0132 | 21.7593
19 | 1.5524 | 0.09153 | 0.0045 | 16.9606
19.5 | 1.4943 | 0.107 | -0.0036 | 13.9654
20 | 1.4285 | 0.12431 | -0.0132 | 11.4914

## 127. Re 14M Mach 0.50 (1)
BIGFOIL.COM POLAR EXPORT
NACA24009
NACA24009 |  |  |  | Cl Max: | 1.157 | at alpha= | 20 | deg
JavaFoil+Calcfoil stall+Eppler ext transition |  |  |  | L/D Max: | 104.79 | at alpha= | 7.5 | deg
Re: | 14000000 |  |  | Cd Min: | 0.00812 | at alpha= | 1.5 | deg
Mach: | 0.5 |  |  | Cl=0 at alpha= | -1.3603 | deg
|  |  |  | @ Cl=0.1, Cd= | 0.009695
|  |  |  | @ Cl=0.4, Cd= | 0.0082882
|  |  |  | @ Cl=0.6, Cd= | 0.0091481
alpha (deg) | Cl | Cd | Cm | Cl/Cd
-20 | -0.98 | 0.15529 | -0.006 | -6.308
-19.5 | -0.957 | 0.14211 | -0.007 | -6.732
-19 | -0.934 | 0.13071 | -0.007 | -7.146
-18.5 | -0.902 | 0.14139 | -0.006 | -6.38
-18 | -0.879 | 0.12645 | -0.007 | -6.955
-17.5 | -0.859 | 0.11123 | -0.007 | -7.725
-17 | -0.826 | 0.11795 | -0.006 | -7.004
-16.5 | -0.804 | 0.10605 | -0.007 | -7.582
-16 | -0.786 | 0.09272 | -0.007 | -8.472
-15.5 | -0.751 | 0.09782 | -0.007 | -7.682
-15 | -0.726 | 0.09248 | -0.007 | -7.848
-14.5 | -0.71 | 0.0777 | -0.008 | -9.138
-14 | -0.675 | 0.08394 | -0.007 | -8.041
-13.5 | -0.646 | 0.08264 | -0.007 | -7.818
-13 | -0.627 | 0.07126 | -0.008 | -8.794
-12.5 | -0.594 | 0.07618 | -0.007 | -7.792
-12 | -0.568 | 0.0713 | -0.007 | -7.964
-11.5 | -0.547 | 0.06201 | -0.008 | -8.818
-11 | -0.514 | 0.06608 | -0.007 | -7.785
-10.5 | -0.489 | 0.06108 | -0.007 | -8.008
-10 | -0.47 | 0.05092 | -0.008 | -9.228
-9.5 | -0.436 | 0.05623 | -0.007 | -7.746
-9 | -0.411 | 0.05093 | -0.008 | -8.069
-8.5 | -0.382 | 0.0513 | -0.007 | -7.451
-8 | -0.357 | 0.04694 | -0.008 | -7.603
-7.5 | -0.329 | 0.04695 | -0.007 | -6.998
-7 | -0.304 | 0.04221 | -0.008 | -7.197
-6.5 | -0.276 | 0.0421 | -0.008 | -6.548
-6 | -0.248 | 0.04111 | -0.007 | -6.043
-5.5 | -0.222 | 0.03898 | -0.008 | -5.692
-5 | -0.32 | 0.03388 | -0.009 | -9.435
-4.5 | -0.373 | 0.0099 | -0.015 | -37.71
-4 | -0.33 | 0.01038 | -0.015 | -31.84
-3.5 | -0.276 | 0.01 | -0.015 | -27.566
-3 | -0.215 | 0.0097 | -0.016 | -22.183
-2.5 | -0.151 | 0.00941 | -0.016 | -16.092
-2 | -0.086 | 0.00918 | -0.016 | -9.339
-1.5 | -0.019 | 0.00903 | -0.016 | -2.08
-1 | 0.049 | 0.00986 | -0.017 | 4.947
-0.5 | 0.117 | 0.00964 | -0.017 | 12.105
0 | 0.185 | 0.0095 | -0.017 | 19.424
0.5 | 0.252 | 0.00936 | -0.017 | 26.971
1 | 0.32 | 0.00815 | -0.018 | 39.254
1.5 | 0.387 | 0.00812 | -0.018 | 47.687
2 | 0.455 | 0.009 | -0.018 | 50.513
2.5 | 0.522 | 0.00905 | -0.019 | 57.667
3 | 0.589 | 0.00913 | -0.019 | 64.527
3.5 | 0.656 | 0.00924 | -0.019 | 70.964
4 | 0.722 | 0.00939 | -0.019 | 76.84
4.5 | 0.787 | 0.00963 | -0.02 | 81.723
5 | 0.85 | 0.00998 | -0.02 | 85.143
5.5 | 0.91 | 0.00989 | -0.02 | 91.978
6 | 0.965 | 0.01083 | -0.021 | 89.159
6.5 | 1.013 | 0.0104 | -0.021 | 97.382
7 | 1.051 | 0.01069 | -0.021 | 98.317
7.5 | 1.065 | 0.01017 | -0.021 | 104.79
8 | 1.036 | 0.01233 | -0.022 | 84.017
8.5 | 0.789 | 0.01434 | -0.022 | 54.975
9 | 0.667 | 0.01667 | -0.022 | 40.019
9.5 | 0.685 | 0.0202 | -0.021 | 33.908
10 | 0.704 | 0.02412 | -0.021 | 29.19
10.5 | 0.721 | 0.02957 | -0.021 | 24.382
11 | 0.75 | 0.0309 | -0.021 | 24.278
11.5 | 0.78 | 0.03192 | -0.022 | 24.438
12 | 0.808 | 0.03394 | -0.022 | 23.79
12.5 | 0.8 | 0.05474 | -0.02 | 14.609
13 | 0.84 | 0.0496 | -0.021 | 16.943
13.5 | 0.874 | 0.04873 | -0.022 | 17.934
14 | 0.868 | 0.07353 | -0.02 | 11.806
14.5 | 0.904 | 0.07098 | -0.021 | 12.731
15 | 0.916 | 0.0871 | -0.02 | 10.521
15.5 | 0.919 | 0.11572 | -0.018 | 7.945
16 | 0.95 | 0.11741 | -0.018 | 8.093
16.5 | 0.968 | 0.13694 | -0.017 | 7.069
17 | 0.995 | 0.14438 | -0.018 | 6.893
17.5 | 1.025 | 0.14747 | -0.018 | 6.951
18 | 1.049 | 0.16523 | -0.018 | 6.346
18.5 | 1.078 | 0.16577 | -0.019 | 6.502
19 | 1.103 | 0.18044 | -0.019 | 6.113
19.5 | 1.13 | 0.18546 | -0.019 | 6.096
20 | 1.157 | 0.20173 | -0.02 | 5.733

## 128. Re 14M Mach 0.50 (2)
BIGFOIL.COM POLAR EXPORT
NACA24009
NACA24009 |  |  |  | Cl Max: | 1.2777 | at alpha= | 8 | deg
XFOIL ncrit=9 |  |  |  | L/D Max: | 155.958 | at alpha= | 5 | deg
Re: | 14000000 |  |  | Cd Min: | 0.2715 | at alpha= | -20 | deg
Mach: | 0.5 |  |  | Cl=0 at alpha= | -1.4184 | deg
|  |  |  | @ Cl=0.1, Cd= | 0.0040413
|  |  |  | @ Cl=0.4, Cd= | 0.0049641
|  |  |  | @ Cl=0.6, Cd= | 0.0044984
alpha (deg) | Cl | Cd | Cm | Cl/Cd
-20 | -0.8436 | 0.2715 | 0.0795 | -3.1072
-19.5 | -0.8233 | 0.26195 | 0.0746 | -3.143
-19 | -0.8019 | 0.25423 | 0.0698 | -3.1542
-18.5 | -0.78 | 0.24704 | 0.0654 | -3.1574
-18 | -0.7585 | 0.23946 | 0.061 | -3.1675
-17.5 | -0.7377 | 0.23113 | 0.0564 | -3.1917
-17 | -0.7181 | 0.22237 | 0.052 | -3.2293
-16.5 | -0.6988 | 0.21389 | 0.0477 | -3.2671
-16 | -0.6801 | 0.20526 | 0.0435 | -3.3134
-15.5 | -0.6646 | 0.19507 | 0.0389 | -3.407
-15 | -0.6455 | 0.18742 | 0.0351 | -3.4441
-14.5 | -0.6271 | 0.17973 | 0.0314 | -3.4891
-14 | -0.6089 | 0.17235 | 0.0279 | -3.5329
-13.5 | -0.5945 | 0.16356 | 0.0241 | -3.6348
-13 | -0.5798 | 0.15539 | 0.0206 | -3.7313
-12.5 | -0.5699 | 0.14605 | 0.0168 | -3.9021
-12 | -0.5643 | 0.13604 | 0.0126 | -4.148
-11.5 | -0.5503 | 0.12869 | 0.0096 | -4.2762
-11 | -0.5453 | 0.11943 | 0.0056 | -4.5659
-10.5 | -0.5299 | 0.11138 | 0.0011 | -4.7576
-10 | -0.5127 | 0.0994 | -0.0097 | -5.1579
-9 | -0.4478 | 0.07248 | -0.0468 | -6.1783
-8.5 | -0.4609 | 0.06321 | -0.0523 | -7.2916
-8 | -0.463 | 0.0405 | -0.0522 | -11.4321
-7.5 | -0.4946 | 0.03506 | -0.0505 | -14.1072
-7 | -0.5196 | 0.02594 | -0.0496 | -20.0308
-6.5 | -0.5329 | 0.01619 | -0.0468 | -32.9154
-6 | -0.526 | 0.00849 | -0.0425 | -61.9552
-5.5 | -0.5237 | 0.00222 | -0.0369 | -235.9009
-5 | -0.4727 | 0.0012 | -0.0321 | -393.9167
-4.5 | -0.4079 | 0.00103 | -0.0288 | -396.0194
-4 | -0.3411 | 0.00097 | -0.0263 | -351.6495
-3.5 | -0.2743 | 0.00094 | -0.0244 | -291.8085
-3 | -0.2082 | 0.00091 | -0.0228 | -228.7912
-2.5 | -0.1423 | 0.00089 | -0.0215 | -159.8876
-2 | -0.0766 | 0.00087 | -0.0205 | -88.046
0 | 0.1868 | 0.0056 | -0.0181 | 33.3571
0.5 | 0.2526 | 0.00557 | -0.0176 | 45.3501
1 | 0.3179 | 0.00553 | -0.017 | 57.4864
1.5 | 0.3778 | 0.00507 | -0.0155 | 74.5168
2 | 0.4386 | 0.00478 | -0.0141 | 91.7573
2.5 | 0.5012 | 0.00466 | -0.0129 | 107.5536
3 | 0.5631 | 0.00456 | -0.0113 | 123.4868
3.5 | 0.623 | 0.00446 | -0.0091 | 139.6861
4 | 0.6873 | 0.00462 | -0.0076 | 148.7662
4.5 | 0.7506 | 0.00487 | -0.0057 | 154.1273
5 | 0.8141 | 0.00522 | -0.0036 | 155.9579
5.5 | 0.8844 | 0.00573 | -0.0027 | 154.3455
6 | 0.966 | 0.0065 | -0.0039 | 148.6154
6.5 | 1.0428 | 0.0071 | -0.0034 | 146.8732
7 | 1.1159 | 0.00769 | -0.0017 | 145.1105
7.5 | 1.1961 | 0.00829 | -0.0007 | 144.2823
8 | 1.2777 | 0.00896 | 0.0008 | 142.6004

## 129. Re 16M Mach 0.00 (1)
BIGFOIL.COM POLAR EXPORT
NACA24009
NACA24009 |  |  |  | Cl Max: | 1.206 | at alpha= | 11.5 | deg
JavaFoil+Calcfoil stall+Eppler ext transition |  |  |  | L/D Max: | 114.677 | at alpha= | 10.5 | deg
Re: | 16000000 |  |  | Cd Min: | 0.00878 | at alpha= | 2 | deg
Mach: | 0 |  |  | Cl=0 at alpha= | -1.3621 | deg
|  |  |  | @ Cl=0.1, Cd= | 0.011008
|  |  |  | @ Cl=0.4, Cd= | 0.0087921
|  |  |  | @ Cl=0.6, Cd= | 0.0088635
alpha (deg) | Cl | Cd | Cm | Cl/Cd
-14 | -0.514 | 0.09242 | -0.005 | -5.559
-13.5 | -0.528 | 0.08718 | -0.005 | -6.059
-13 | -0.541 | 0.08231 | -0.005 | -6.575
-12.5 | -0.552 | 0.07776 | -0.006 | -7.105
-12 | -0.562 | 0.07295 | -0.006 | -7.706
-11.5 | -0.569 | 0.06854 | -0.006 | -8.306
-11 | -0.574 | 0.06397 | -0.006 | -8.972
-10.5 | -0.576 | 0.05948 | -0.006 | -9.68
-10 | -0.574 | 0.05545 | -0.007 | -10.352
-9.5 | -0.57 | 0.05023 | -0.007 | -11.357
-9 | -0.682 | 0.0091 | -0.011 | -74.918
-8.5 | -0.664 | 0.0096 | -0.011 | -69.199
-8 | -0.641 | 0.00995 | -0.012 | -64.452
-7.5 | -0.612 | 0.00961 | -0.012 | -63.626
-7 | -0.577 | 0.00933 | -0.012 | -61.865
-6.5 | -0.539 | 0.01007 | -0.012 | -53.582
-6 | -0.498 | 0.00984 | -0.012 | -50.571
-5.5 | -0.452 | 0.00968 | -0.013 | -46.724
-5 | -0.404 | 0.00943 | -0.013 | -42.842
-4.5 | -0.353 | 0.00988 | -0.013 | -35.765
-4 | -0.3 | 0.00964 | -0.013 | -31.179
-3.5 | -0.246 | 0.00939 | -0.013 | -26.156
-3 | -0.19 | 0.00925 | -0.014 | -20.502
-2.5 | -0.132 | 0.01008 | -0.014 | -13.146
-2 | -0.075 | 0.00983 | -0.014 | -7.599
-1.5 | -0.016 | 0.00963 | -0.014 | -1.694
-1 | 0.042 | 0.01091 | -0.014 | 3.88
-0.5 | 0.101 | 0.01101 | -0.015 | 9.191
0 | 0.16 | 0.01075 | -0.015 | 14.892
0.5 | 0.219 | 0.01027 | -0.015 | 21.307
1 | 0.277 | 0.00897 | -0.015 | 30.919
1.5 | 0.336 | 0.00881 | -0.016 | 38.157
2 | 0.395 | 0.00878 | -0.016 | 44.955
2.5 | 0.453 | 0.00892 | -0.016 | 50.788
3 | 0.511 | 0.00885 | -0.016 | 57.774
3.5 | 0.569 | 0.00881 | -0.017 | 64.597
4 | 0.627 | 0.00891 | -0.017 | 70.374
4.5 | 0.685 | 0.00898 | -0.017 | 76.214
5 | 0.741 | 0.00914 | -0.017 | 81.116
5.5 | 0.796 | 0.00931 | -0.018 | 85.577
6 | 0.85 | 0.00972 | -0.018 | 87.438
6.5 | 0.902 | 0.01025 | -0.018 | 88.006
7 | 0.953 | 0.01065 | -0.018 | 89.435
7.5 | 0.999 | 0.01101 | -0.019 | 90.738
8 | 1.043 | 0.01224 | -0.019 | 85.251
8.5 | 1.083 | 0.01233 | -0.019 | 87.872
9 | 1.12 | 0.01122 | -0.02 | 99.784
9.5 | 1.15 | 0.01117 | -0.02 | 102.936
10 | 1.174 | 0.01069 | -0.02 | 109.775
10.5 | 1.192 | 0.01039 | -0.02 | 114.677
11 | 1.202 | 0.01148 | -0.021 | 104.751
11.5 | 1.206 | 0.01224 | -0.021 | 98.5
12 | 1.201 | 0.01314 | -0.021 | 91.42
12.5 | 1.189 | 0.01426 | -0.021 | 83.369
13 | 1.168 | 0.01597 | -0.021 | 73.161
13.5 | 1.141 | 0.01829 | -0.021 | 62.354
14 | 1.104 | 0.02229 | -0.021 | 49.541
14.5 | 1.064 | 0.02758 | -0.021 | 38.584
15 | 1.021 | 0.03461 | -0.021 | 29.509
15.5 | 0.976 | 0.04307 | -0.02 | 22.667
16 | 0.928 | 0.05272 | -0.02 | 17.608
16.5 | 0.882 | 0.06316 | -0.02 | 13.959

## 130. Re 16M Mach 0.00 (2)
BIGFOIL.COM POLAR EXPORT
NACA24009
NACA24009 |  |  |  | Cl Max: | 1.8925 | at alpha= | 19.5 | deg
XFOIL ncrit=9 |  |  |  | L/D Max: | 145.98 | at alpha= | 9 | deg
Re: | 16000000 |  |  | Cd Min: | 0.03841 | at alpha= | 20 | deg
Mach: | 0 |  |  | Cl=0 at alpha= | -1.4137 | deg
|  |  |  | @ Cl=0.1, Cd= | 0.0054212
|  |  |  | @ Cl=0.4, Cd= | 0.0046082
|  |  |  | @ Cl=0.6, Cd= | 0.0044437
alpha (deg) | Cl | Cd | Cm | Cl/Cd
-20 | -1.7408 | 0.02976 | -0.0585 | -58.4946
-19.5 | -1.7402 | 0.02687 | -0.0545 | -64.7637
-19 | -1.7301 | 0.02495 | -0.0498 | -69.3427
-18.5 | -1.7114 | 0.02337 | -0.0453 | -73.2306
-17 | -1.6147 | 0.01909 | -0.0371 | -84.5836
-16.5 | -1.5759 | 0.01799 | -0.035 | -87.5987
-16 | -1.5366 | 0.01683 | -0.0328 | -91.3012
-15.5 | -1.4938 | 0.01597 | -0.031 | -93.5379
-15 | -1.4521 | 0.01492 | -0.0289 | -97.3257
-14.5 | -1.4079 | 0.01415 | -0.0271 | -99.4982
-14 | -1.3649 | 0.01333 | -0.025 | -102.3931
-13 | -1.2771 | 0.01176 | -0.0209 | -108.5969
-12.5 | -1.2207 | 0.01096 | -0.0214 | -111.3777
-12 | -1.165 | 0.00994 | -0.0219 | -117.2032
-11.5 | -1.1069 | 0.00935 | -0.0226 | -118.385
-11 | -1.0485 | 0.00882 | -0.0234 | -118.8776
-10.5 | -0.9921 | 0.00836 | -0.0236 | -118.6722
-10 | -0.929 | 0.0079 | -0.0253 | -117.5949
-9.5 | -0.8636 | 0.00754 | -0.0275 | -114.5358
-9 | -0.8168 | 0.00741 | -0.0255 | -110.2294
-8 | -0.7136 | 0.00688 | -0.0235 | -103.7209
-7.5 | -0.6616 | 0.00666 | -0.0226 | -99.3393
-7 | -0.6088 | 0.00646 | -0.0218 | -94.2415
-6.5 | -0.5554 | 0.00633 | -0.0212 | -87.7409
-6 | -0.5015 | 0.0062 | -0.0206 | -80.8871
-5.5 | -0.448 | 0.00605 | -0.0199 | -74.0496
-5 | -0.394 | 0.00593 | -0.0194 | -66.4418
-4.5 | -0.3395 | 0.00587 | -0.0189 | -57.8365
-4 | -0.2853 | 0.00577 | -0.0184 | -49.4454
-3.5 | -0.2304 | 0.00572 | -0.018 | -40.2797
-3 | -0.1756 | 0.00566 | -0.0176 | -31.0247
-2.5 | -0.1203 | 0.00561 | -0.0173 | -21.4439
-2 | -0.065 | 0.00556 | -0.017 | -11.6906
-1.5 | -0.0096 | 0.00551 | -0.0168 | -1.7423
-1 | 0.046 | 0.00546 | -0.0165 | 8.4249
-0.5 | 0.1017 | 0.00542 | -0.0163 | 18.7638
0 | 0.1575 | 0.00539 | -0.0161 | 29.2208
0.5 | 0.2129 | 0.00536 | -0.0159 | 39.7201
1 | 0.2682 | 0.00533 | -0.0157 | 50.3189
1.5 | 0.3206 | 0.005 | -0.015 | 64.12
2 | 0.3727 | 0.00468 | -0.0142 | 79.6368
2.5 | 0.4259 | 0.00454 | -0.0136 | 93.8106
3 | 0.4785 | 0.00441 | -0.0129 | 108.5034
3.5 | 0.5287 | 0.00428 | -0.0117 | 123.528
4 | 0.5815 | 0.00437 | -0.011 | 133.0664
4.5 | 0.6342 | 0.00458 | -0.0103 | 138.4716
5 | 0.686 | 0.00482 | -0.0095 | 142.3237
5.5 | 0.7376 | 0.0051 | -0.0086 | 144.6275
6 | 0.7914 | 0.00549 | -0.0083 | 144.153
6.5 | 0.8541 | 0.00592 | -0.0101 | 144.2736
7 | 0.9152 | 0.00634 | -0.0116 | 144.3533
7.5 | 0.9702 | 0.00671 | -0.0116 | 144.5902
8 | 1.0294 | 0.00709 | -0.0127 | 145.1904
8.5 | 1.0885 | 0.00748 | -0.0138 | 145.5214
9 | 1.1474 | 0.00786 | -0.0149 | 145.9796
9.5 | 1.2055 | 0.00831 | -0.0159 | 145.0662
10 | 1.2634 | 0.00875 | -0.0169 | 144.3886
10.5 | 1.3184 | 0.00924 | -0.0173 | 142.684
11 | 1.3638 | 0.00967 | -0.0155 | 141.0341
11.5 | 1.4086 | 0.01016 | -0.0137 | 138.6417
12 | 1.4529 | 0.01074 | -0.012 | 135.2793
12.5 | 1.4983 | 0.01132 | -0.0105 | 132.3587
13 | 1.5439 | 0.01188 | -0.0092 | 129.9579
13.5 | 1.5886 | 0.01249 | -0.0078 | 127.1898
14 | 1.632 | 0.01316 | -0.0062 | 124.0122
14.5 | 1.6723 | 0.01402 | -0.0043 | 119.2796
15 | 1.7109 | 0.01493 | -0.0021 | 114.5948
15.5 | 1.749 | 0.01579 | 0 | 110.7663
16.5 | 1.8153 | 0.01771 | 0.0055 | 102.5014
17 | 1.836 | 0.01885 | 0.01 | 97.4005
17.5 | 1.8572 | 0.02019 | 0.0137 | 91.9861
18 | 1.8727 | 0.02203 | 0.0172 | 85.0068
18.5 | 1.8841 | 0.02446 | 0.02 | 77.0278
19 | 1.8913 | 0.02771 | 0.0217 | 68.2533
19.5 | 1.8925 | 0.03215 | 0.022 | 58.8647
20 | 1.8837 | 0.03841 | 0.0208 | 49.0419

## 131. Re 16M Mach 0.10 (1)
BIGFOIL.COM POLAR EXPORT
NACA24009
NACA24009 |  |  |  | Cl Max: | 1.197 | at alpha= | 11 | deg
JavaFoil+Calcfoil stall+Eppler ext transition |  |  |  | L/D Max: | 112.495 | at alpha= | 10.5 | deg
Re: | 16000000 |  |  | Cd Min: | 0.00879 | at alpha= | 5.5 | deg
Mach: | 0.1 |  |  | Cl=0 at alpha= | -1.3644 | deg
|  |  |  | @ Cl=0.1, Cd= | 0.0095688
|  |  |  | @ Cl=0.4, Cd= | 0.0088375
|  |  |  | @ Cl=0.6, Cd= | 0.008909
alpha (deg) | Cl | Cd | Cm | Cl/Cd
-13.5 | -0.496 | 0.08822 | -0.005 | -5.626
-13 | -0.513 | 0.08295 | -0.005 | -6.179
-12.5 | -0.527 | 0.07869 | -0.006 | -6.697
-12 | -0.54 | 0.07385 | -0.006 | -7.306
-11.5 | -0.55 | 0.06944 | -0.006 | -7.918
-11 | -0.557 | 0.06532 | -0.006 | -8.527
-10.5 | -0.561 | 0.06087 | -0.006 | -9.223
-10 | -0.562 | 0.05656 | -0.006 | -9.944
-9.5 | -0.561 | 0.05169 | -0.007 | -10.845
-9 | -0.562 | 0.04277 | -0.008 | -13.134
-8.5 | -0.659 | 0.00976 | -0.012 | -67.555
-8 | -0.638 | 0.01 | -0.012 | -63.823
-7.5 | -0.61 | 0.00969 | -0.012 | -62.923
-7 | -0.577 | 0.00941 | -0.012 | -61.329
-6.5 | -0.54 | 0.01013 | -0.012 | -53.259
-6 | -0.498 | 0.00991 | -0.012 | -50.26
-5.5 | -0.453 | 0.0097 | -0.013 | -46.729
-5 | -0.405 | 0.00947 | -0.013 | -42.802
-4.5 | -0.355 | 0.00991 | -0.013 | -35.812
-4 | -0.302 | 0.00968 | -0.013 | -31.165
-3.5 | -0.247 | 0.00944 | -0.013 | -26.144
-3 | -0.19 | 0.00926 | -0.014 | -20.573
-2.5 | -0.133 | 0.01009 | -0.014 | -13.189
-2 | -0.075 | 0.00987 | -0.014 | -7.604
-1.5 | -0.016 | 0.00965 | -0.014 | -1.701
-1 | 0.043 | 0.01096 | -0.014 | 3.88
-0.5 | 0.102 | 0.00952 | -0.015 | 10.677
0 | 0.161 | 0.0108 | -0.015 | 14.89
0.5 | 0.22 | 0.01029 | -0.015 | 21.363
1 | 0.279 | 0.00892 | -0.015 | 31.251
1.5 | 0.338 | 0.00883 | -0.016 | 38.261
2 | 0.396 | 0.00883 | -0.016 | 44.882
2.5 | 0.455 | 0.00894 | -0.016 | 50.913
3 | 0.514 | 0.00891 | -0.016 | 57.661
3.5 | 0.572 | 0.00888 | -0.017 | 64.453
4 | 0.63 | 0.00894 | -0.017 | 70.52
4.5 | 0.688 | 0.00905 | -0.017 | 75.976
5 | 0.745 | 0.00917 | -0.017 | 81.231
5.5 | 0.8 | 0.00879 | -0.018 | 91.02
6 | 0.854 | 0.00977 | -0.018 | 87.4
6.5 | 0.906 | 0.0103 | -0.018 | 87.972
7 | 0.957 | 0.01071 | -0.018 | 89.294
7.5 | 1.003 | 0.01117 | -0.019 | 89.849
8 | 1.047 | 0.01236 | -0.019 | 84.707
8.5 | 1.087 | 0.01246 | -0.019 | 87.173
9 | 1.122 | 0.01072 | -0.02 | 104.633
9.5 | 1.151 | 0.01073 | -0.02 | 107.252
10 | 1.173 | 0.01086 | -0.02 | 108.014
10.5 | 1.189 | 0.01057 | -0.02 | 112.495
11 | 1.197 | 0.01166 | -0.021 | 102.602
11.5 | 1.197 | 0.01248 | -0.021 | 95.903
12 | 1.188 | 0.01347 | -0.021 | 88.233
12.5 | 1.171 | 0.01474 | -0.021 | 79.489
13 | 1.145 | 0.01677 | -0.021 | 68.245
13.5 | 1.111 | 0.01952 | -0.021 | 56.927
14 | 1.069 | 0.02422 | -0.021 | 44.141
14.5 | 1.023 | 0.03091 | -0.021 | 33.078
15 | 0.974 | 0.03924 | -0.02 | 24.831
15.5 | 0.925 | 0.04875 | -0.02 | 18.981
16 | 0.873 | 0.05972 | -0.02 | 14.621

## 132. Re 16M Mach 0.10 (2)
BIGFOIL.COM POLAR EXPORT
NACA24009
NACA24009 |  |  |  | Cl Max: | 1.8775 | at alpha= | 19 | deg
XFOIL ncrit=9 |  |  |  | L/D Max: | 145.75 | at alpha= | 9 | deg
Re: | 16000000 |  |  | Cd Min: | 0.04705 | at alpha= | 20 | deg
Mach: | 0.1 |  |  | Cl=0 at alpha= | -1.4141 | deg
|  |  |  | @ Cl=0.1, Cd= | 0.0054316
|  |  |  | @ Cl=0.4, Cd= | 0.0046188
|  |  |  | @ Cl=0.6, Cd= | 0.0044395
alpha (deg) | Cl | Cd | Cm | Cl/Cd
-20 | -1.622 | 0.0449 | -0.0606 | -36.1247
-19.5 | -1.6646 | 0.03548 | -0.0638 | -46.9166
-19 | -1.676 | 0.0309 | -0.0616 | -54.2395
-18.5 | -1.6758 | 0.02796 | -0.0573 | -59.9356
-18 | -1.6699 | 0.02579 | -0.0513 | -64.7499
-17.5 | -1.6476 | 0.02363 | -0.0474 | -69.7249
-17 | -1.6189 | 0.02169 | -0.044 | -74.6381
-16.5 | -1.583 | 0.02024 | -0.0412 | -78.2115
-16 | -1.5467 | 0.01864 | -0.0384 | -82.9775
-15.5 | -1.5047 | 0.01756 | -0.036 | -85.6891
-15 | -1.4647 | 0.01615 | -0.0334 | -90.6935
-14.5 | -1.4201 | 0.01524 | -0.0313 | -93.1824
-14 | -1.3767 | 0.01423 | -0.0289 | -96.7463
-13.5 | -1.3347 | 0.01324 | -0.0261 | -100.8082
-13 | -1.291 | 0.01245 | -0.0234 | -103.6948
-12.5 | -1.2334 | 0.01162 | -0.0238 | -106.1446
-12 | -1.1769 | 0.01044 | -0.024 | -112.7299
-11.5 | -1.1181 | 0.00974 | -0.0245 | -114.7947
-11 | -1.0592 | 0.00905 | -0.025 | -117.0387
-10.5 | -1.0017 | 0.00854 | -0.0251 | -117.2951
-10 | -0.9385 | 0.00805 | -0.0265 | -116.5839
-9.5 | -0.8709 | 0.00765 | -0.0288 | -113.8431
-9 | -0.8236 | 0.0075 | -0.0265 | -109.8133
-8.5 | -0.7713 | 0.00728 | -0.0254 | -105.9478
-8 | -0.719 | 0.00698 | -0.0243 | -103.0086
-7.5 | -0.6664 | 0.00673 | -0.0233 | -99.0193
-7 | -0.6133 | 0.0065 | -0.0224 | -94.3538
-6.5 | -0.5595 | 0.00636 | -0.0217 | -87.9717
-6 | -0.505 | 0.00622 | -0.021 | -81.1897
-5.5 | -0.451 | 0.00608 | -0.0203 | -74.1776
-5 | -0.3966 | 0.00595 | -0.0197 | -66.6555
-4.5 | -0.3418 | 0.00588 | -0.0192 | -58.1293
-4 | -0.2871 | 0.00579 | -0.0187 | -49.5855
-3.5 | -0.2319 | 0.00572 | -0.0182 | -40.542
-3 | -0.1766 | 0.00567 | -0.0178 | -31.1464
-2.5 | -0.121 | 0.00562 | -0.0175 | -21.5302
-2 | -0.0654 | 0.00556 | -0.0171 | -11.7626
-1.5 | -0.0096 | 0.00551 | -0.0169 | -1.7423
-1 | 0.0463 | 0.00547 | -0.0166 | 8.4644
-0.5 | 0.1023 | 0.00543 | -0.0164 | 18.8398
0 | 0.1584 | 0.00539 | -0.0162 | 29.3878
0.5 | 0.2142 | 0.00536 | -0.016 | 39.9627
1 | 0.2698 | 0.00534 | -0.0157 | 50.5243
1.5 | 0.3228 | 0.00503 | -0.015 | 64.175
2 | 0.3748 | 0.00468 | -0.0142 | 80.0855
2.5 | 0.4283 | 0.00455 | -0.0136 | 94.1319
3 | 0.4813 | 0.00442 | -0.0129 | 108.8914
3.5 | 0.5318 | 0.00428 | -0.0117 | 124.2523
4 | 0.585 | 0.00438 | -0.011 | 133.5616
4.5 | 0.6379 | 0.00459 | -0.0103 | 138.976
5 | 0.6901 | 0.00483 | -0.0094 | 142.8778
5.5 | 0.7421 | 0.00511 | -0.0084 | 145.225
6 | 0.7964 | 0.00551 | -0.0081 | 144.5372
6.5 | 0.8598 | 0.00595 | -0.01 | 144.5042
7 | 0.9213 | 0.00638 | -0.0114 | 144.4044
7.5 | 0.9769 | 0.00675 | -0.0114 | 144.7259
8 | 1.0367 | 0.00713 | -0.0124 | 145.3997
8.5 | 1.0963 | 0.00754 | -0.0134 | 145.3979
9 | 1.1558 | 0.00793 | -0.0145 | 145.7503
9.5 | 1.2147 | 0.00838 | -0.0154 | 144.9523
10 | 1.2731 | 0.00886 | -0.0162 | 143.6907
10.5 | 1.3277 | 0.00935 | -0.0163 | 142
11 | 1.3737 | 0.00979 | -0.0144 | 140.3166
11.5 | 1.4185 | 0.01033 | -0.0124 | 137.3185
12 | 1.4636 | 0.01094 | -0.0106 | 133.7843
12.5 | 1.51 | 0.0115 | -0.009 | 131.3043
13 | 1.556 | 0.0121 | -0.0075 | 128.595
13.5 | 1.6007 | 0.01277 | -0.0058 | 125.3485
14 | 1.6439 | 0.01352 | -0.004 | 121.5902
14.5 | 1.6838 | 0.01447 | -0.0017 | 116.3649
15 | 1.722 | 0.01545 | 0.0007 | 111.4563
15.5 | 1.7603 | 0.01633 | 0.0031 | 107.7955
16 | 1.7947 | 0.01737 | 0.0059 | 103.3218
16.5 | 1.8191 | 0.01839 | 0.0104 | 98.9179
17 | 1.8389 | 0.01979 | 0.0148 | 92.9207
17.5 | 1.8568 | 0.02151 | 0.0185 | 86.3226
18 | 1.8695 | 0.02386 | 0.0216 | 78.3529
18.5 | 1.8766 | 0.0271 | 0.0237 | 69.2472
19 | 1.8775 | 0.03161 | 0.0243 | 59.3958
19.5 | 1.8654 | 0.03837 | 0.0228 | 48.6161
20 | 1.8449 | 0.04705 | 0.0195 | 39.2115

## 133. Re 16M Mach 0.25 (1)
BIGFOIL.COM POLAR EXPORT
NACA24009
NACA24009 |  |  |  | Cl Max: | 1.16 | at alpha= | 10 | deg
JavaFoil+Calcfoil stall+Eppler ext transition |  |  |  | L/D Max: | 111.64 | at alpha= | 10 | deg
Re: | 16000000 |  |  | Cd Min: | 0.00873 | at alpha= | -3 | deg
Mach: | 0.25 |  |  | Cl=0 at alpha= | -1.3607 | deg
|  |  |  | @ Cl=0.1, Cd= | 0.009662
|  |  |  | @ Cl=0.4, Cd= | 0.0089935
|  |  |  | @ Cl=0.6, Cd= | 0.0090922
alpha (deg) | Cl | Cd | Cm | Cl/Cd
-12.5 | -0.292 | 0.08371 | -0.005 | -3.492
-12 | -0.338 | 0.07918 | -0.005 | -4.269
-11.5 | -0.379 | 0.07462 | -0.006 | -5.077
-11 | -0.415 | 0.06984 | -0.006 | -5.937
-10.5 | -0.445 | 0.06511 | -0.006 | -6.833
-10 | -0.469 | 0.06096 | -0.006 | -7.692
-9.5 | -0.486 | 0.0575 | -0.006 | -8.452
-9 | -0.497 | 0.0533 | -0.006 | -9.32
-8.5 | -0.501 | 0.04888 | -0.007 | -10.248
-8 | -0.501 | 0.04297 | -0.008 | -11.651
-7.5 | -0.593 | 0.01021 | -0.012 | -58.078
-7 | -0.569 | 0.00978 | -0.012 | -58.138
-6.5 | -0.538 | 0.00946 | -0.013 | -56.803
-6 | -0.501 | 0.0093 | -0.013 | -53.836
-5.5 | -0.458 | 0.00998 | -0.013 | -45.946
-5 | -0.412 | 0.00974 | -0.013 | -42.309
-4.5 | -0.362 | 0.00945 | -0.013 | -38.269
-4 | -0.308 | 0.00923 | -0.014 | -33.437
-3.5 | -0.253 | 0.00898 | -0.014 | -28.134
-3 | -0.195 | 0.00873 | -0.014 | -22.353
-2.5 | -0.137 | 0.00928 | -0.014 | -14.719
-2 | -0.077 | 0.01009 | -0.014 | -7.63
-1.5 | -0.017 | 0.00918 | -0.015 | -1.836
-1 | 0.044 | 0.00899 | -0.015 | 4.859
-0.5 | 0.104 | 0.00971 | -0.015 | 10.755
0 | 0.165 | 0.01098 | -0.015 | 15.046
0.5 | 0.226 | 0.01049 | -0.016 | 21.523
1 | 0.286 | 0.00908 | -0.016 | 31.548
1.5 | 0.347 | 0.00902 | -0.016 | 38.477
2 | 0.407 | 0.00899 | -0.016 | 45.311
2.5 | 0.468 | 0.00909 | -0.017 | 51.433
3 | 0.528 | 0.00908 | -0.017 | 58.112
3.5 | 0.588 | 0.00908 | -0.017 | 64.693
4 | 0.647 | 0.00914 | -0.017 | 70.799
4.5 | 0.706 | 0.00929 | -0.018 | 76.04
5 | 0.764 | 0.00946 | -0.018 | 80.788
5.5 | 0.821 | 0.00906 | -0.018 | 90.611
6 | 0.876 | 0.00952 | -0.018 | 91.991
6.5 | 0.928 | 0.01008 | -0.019 | 92.138
7 | 0.978 | 0.0106 | -0.019 | 92.318
7.5 | 1.024 | 0.01108 | -0.019 | 92.439
8 | 1.065 | 0.01164 | -0.02 | 91.459
8.5 | 1.1 | 0.01087 | -0.02 | 101.24
9 | 1.13 | 0.01091 | -0.02 | 103.561
9.5 | 1.15 | 0.01054 | -0.02 | 109.144
10 | 1.16 | 0.01039 | -0.021 | 111.64
10.5 | 1.158 | 0.01208 | -0.021 | 95.837
11 | 1.143 | 0.01308 | -0.021 | 87.389
11.5 | 1.115 | 0.01436 | -0.021 | 77.625
12 | 1.071 | 0.01647 | -0.021 | 65.042
12.5 | 1.012 | 0.02033 | -0.021 | 49.764
13 | 0.939 | 0.02702 | -0.021 | 34.752
13.5 | 0.857 | 0.03771 | -0.02 | 22.726
14 | 0.774 | 0.05045 | -0.019 | 15.334
14.5 | 0.692 | 0.06276 | -0.019 | 11.022
15 | 0.61 | 0.07408 | -0.018 | 8.241

## 134. Re 16M Mach 0.25 (2)
BIGFOIL.COM POLAR EXPORT
NACA24009
NACA24009 |  |  |  | Cl Max: | 1.8005 | at alpha= | 16.5 | deg
XFOIL ncrit=9 |  |  |  | L/D Max: | 147.481 | at alpha= | 5.5 | deg
Re: | 16000000 |  |  | Cd Min: | 0.19163 | at alpha= | -17 | deg
Mach: | 0.25 |  |  | Cl=0 at alpha= | -1.4151 | deg
|  |  |  | @ Cl=0.1, Cd= | 0.0054539
|  |  |  | @ Cl=0.4, Cd= | 0.0046687
|  |  |  | @ Cl=0.6, Cd= | 0.0044026
alpha (deg) | Cl | Cd | Cm | Cl/Cd
-17 | -0.7131 | 0.19163 | 0.0409 | -3.7212
-16.5 | -0.6978 | 0.18528 | 0.0376 | -3.7662
-16 | -0.6848 | 0.17815 | 0.0342 | -3.844
-15.5 | -0.6701 | 0.17169 | 0.031 | -3.903
-15 | -0.7317 | 0.14382 | 0.0181 | -5.0876
-14.5 | -0.7359 | 0.13358 | 0.0131 | -5.5091
-14 | -0.7815 | 0.1147 | 0.0025 | -6.8134
-13.5 | -0.9924 | 0.06312 | -0.0429 | -15.7224
-13 | -1.0287 | 0.05327 | -0.0503 | -19.3111
-12.5 | -1.1124 | 0.03971 | -0.0477 | -28.0131
-12 | -1.2262 | 0.01766 | -0.0384 | -69.4337
-11.5 | -1.1767 | 0.01388 | -0.0369 | -84.7767
-11 | -1.118 | 0.01167 | -0.0358 | -95.8012
-10.5 | -1.0549 | 0.01034 | -0.0349 | -102.0213
-10 | -0.9926 | 0.00934 | -0.0339 | -106.2741
-9.5 | -0.9126 | 0.00849 | -0.0367 | -107.4912
-9 | -0.8628 | 0.00817 | -0.0332 | -105.6059
-8 | -0.7505 | 0.00749 | -0.0295 | -100.2003
-7.5 | -0.6945 | 0.00716 | -0.0277 | -96.9972
-7 | -0.6387 | 0.00679 | -0.0261 | -94.0648
-6.5 | -0.5823 | 0.00655 | -0.0248 | -88.9008
-6 | -0.5252 | 0.00636 | -0.0236 | -82.5786
-5.5 | -0.4681 | 0.00623 | -0.0226 | -75.1364
-5 | -0.4113 | 0.00606 | -0.0216 | -67.8713
-4.5 | -0.3544 | 0.00594 | -0.0207 | -59.6633
-4 | -0.2972 | 0.00587 | -0.02 | -50.6303
-3.5 | -0.2401 | 0.00577 | -0.0193 | -41.6118
-3 | -0.1826 | 0.00572 | -0.0188 | -31.9231
-2.5 | -0.1251 | 0.00565 | -0.0183 | -22.1416
-2 | -0.0676 | 0.00559 | -0.0178 | -12.093
-1.5 | -0.0098 | 0.00553 | -0.0174 | -1.7722
-1 | 0.0479 | 0.00549 | -0.0171 | 8.725
-0.5 | 0.1057 | 0.00545 | -0.0168 | 19.3945
0 | 0.1636 | 0.00541 | -0.0166 | 30.2403
0.5 | 0.2212 | 0.00537 | -0.0163 | 41.1918
1 | 0.2787 | 0.00535 | -0.016 | 52.0935
1.5 | 0.3343 | 0.00516 | -0.0154 | 64.7868
2 | 0.3867 | 0.0047 | -0.0143 | 82.2766
2.5 | 0.442 | 0.00457 | -0.0136 | 96.7177
3 | 0.4967 | 0.00444 | -0.0128 | 111.8694
3.5 | 0.5489 | 0.00431 | -0.0114 | 127.355
4 | 0.6041 | 0.00441 | -0.0106 | 136.9841
4.5 | 0.6589 | 0.00463 | -0.0097 | 142.311
5 | 0.713 | 0.00489 | -0.0086 | 145.8078
5.5 | 0.7669 | 0.0052 | -0.0075 | 147.4808
6 | 0.8241 | 0.00564 | -0.0071 | 146.117
6.5 | 0.8918 | 0.00613 | -0.0091 | 145.4812
7 | 0.9552 | 0.00656 | -0.01 | 145.6098
7.5 | 1.0142 | 0.00697 | -0.0098 | 145.5093
8 | 1.0773 | 0.0074 | -0.0105 | 145.5811
8.5 | 1.1405 | 0.00784 | -0.0112 | 145.4719
9 | 1.2034 | 0.00834 | -0.0118 | 144.2926
9.5 | 1.266 | 0.00886 | -0.0122 | 142.8894
10 | 1.3285 | 0.00941 | -0.0125 | 141.1796
10.5 | 1.3803 | 0.00994 | -0.0105 | 138.8632
11 | 1.4276 | 0.01059 | -0.0076 | 134.8064
11.5 | 1.476 | 0.01124 | -0.0048 | 131.3167
12 | 1.5256 | 0.01192 | -0.0023 | 127.9866
12.5 | 1.574 | 0.01271 | 0.0003 | 123.8395
13 | 1.6201 | 0.01366 | 0.0033 | 118.6018
13.5 | 1.6639 | 0.01472 | 0.0067 | 113.0367
14 | 1.7054 | 0.01587 | 0.0103 | 107.4606
14.5 | 1.7431 | 0.01713 | 0.0143 | 101.7572
15 | 1.7664 | 0.01854 | 0.0204 | 95.2751
15.5 | 1.7879 | 0.02024 | 0.0258 | 88.335
16 | 1.7988 | 0.02288 | 0.0305 | 78.6189
16.5 | 1.8005 | 0.02694 | 0.0335 | 66.8337
17 | 1.7937 | 0.03294 | 0.0335 | 54.4536
17.5 | 1.7653 | 0.04277 | 0.0295 | 41.2743
18 | 1.7345 | 0.05379 | 0.0241 | 32.2458
18.5 | 1.6744 | 0.06848 | 0.0168 | 24.4509
19 | 1.6012 | 0.08503 | 0.0084 | 18.831
19.5 | 1.5355 | 0.10127 | -0.0002 | 15.1624
20 | 1.4677 | 0.11855 | -0.0097 | 12.3804

## 135. Re 16M Mach 0.50 (1)
BIGFOIL.COM POLAR EXPORT
NACA24009
NACA24009 |  |  |  | Cl Max: | 1.157 | at alpha= | 20 | deg
JavaFoil+Calcfoil stall+Eppler ext transition |  |  |  | L/D Max: | 101.87 | at alpha= | 7.5 | deg
Re: | 16000000 |  |  | Cd Min: | 0.00807 | at alpha= | 1.5 | deg
Mach: | 0.5 |  |  | Cl=0 at alpha= | -1.3603 | deg
|  |  |  | @ Cl=0.1, Cd= | 0.00953
|  |  |  | @ Cl=0.4, Cd= | 0.0082421
|  |  |  | @ Cl=0.6, Cd= | 0.0091281
alpha (deg) | Cl | Cd | Cm | Cl/Cd
-20 | -0.979 | 0.16139 | -0.006 | -6.068
-19.5 | -0.956 | 0.14691 | -0.006 | -6.507
-19 | -0.933 | 0.13574 | -0.007 | -6.87
-18.5 | -0.902 | 0.1464 | -0.006 | -6.16
-18 | -0.878 | 0.13212 | -0.006 | -6.649
-17.5 | -0.856 | 0.11788 | -0.007 | -7.262
-17 | -0.825 | 0.12469 | -0.006 | -6.618
-16.5 | -0.802 | 0.11326 | -0.007 | -7.077
-16 | -0.779 | 0.10198 | -0.007 | -7.638
-15.5 | -0.75 | 0.10301 | -0.007 | -7.279
-15 | -0.726 | 0.09369 | -0.007 | -7.746
-14.5 | -0.707 | 0.08105 | -0.007 | -8.722
-14 | -0.676 | 0.08254 | -0.007 | -8.189
-13.5 | -0.647 | 0.08138 | -0.007 | -7.95
-13 | -0.629 | 0.06867 | -0.008 | -9.166
-12.5 | -0.594 | 0.07523 | -0.007 | -7.899
-12 | -0.569 | 0.07021 | -0.007 | -8.099
-11.5 | -0.549 | 0.06004 | -0.008 | -9.143
-11 | -0.515 | 0.0655 | -0.007 | -7.861
-10.5 | -0.49 | 0.06037 | -0.007 | -8.113
-10 | -0.473 | 0.04805 | -0.009 | -9.854
-9.5 | -0.436 | 0.05556 | -0.007 | -7.848
-9 | -0.412 | 0.04964 | -0.008 | -8.304
-8.5 | -0.383 | 0.05078 | -0.007 | -7.534
-8 | -0.358 | 0.04623 | -0.008 | -7.735
-7.5 | -0.329 | 0.04666 | -0.007 | -7.047
-7 | -0.304 | 0.04148 | -0.008 | -7.338
-6.5 | -0.276 | 0.04169 | -0.008 | -6.618
-6 | -0.249 | 0.04079 | -0.008 | -6.095
-5.5 | -0.222 | 0.03901 | -0.008 | -5.689
-5 | -0.322 | 0.03184 | -0.01 | -10.126
-4.5 | -0.373 | 0.00967 | -0.015 | -38.594
-4 | -0.33 | 0.01021 | -0.015 | -32.364
-3.5 | -0.276 | 0.00979 | -0.015 | -28.138
-3 | -0.215 | 0.00951 | -0.016 | -22.619
-2.5 | -0.151 | 0.00925 | -0.016 | -16.373
-2 | -0.086 | 0.00906 | -0.016 | -9.464
-1.5 | -0.019 | 0.00889 | -0.016 | -2.112
-1 | 0.049 | 0.00974 | -0.017 | 5.007
-0.5 | 0.117 | 0.00946 | -0.017 | 12.333
0 | 0.185 | 0.00936 | -0.017 | 19.718
0.5 | 0.252 | 0.00923 | -0.017 | 27.344
1 | 0.32 | 0.00901 | -0.018 | 35.524
1.5 | 0.387 | 0.00807 | -0.018 | 48.016
2 | 0.455 | 0.00897 | -0.018 | 50.704
2.5 | 0.522 | 0.00899 | -0.019 | 58.032
3 | 0.589 | 0.00911 | -0.019 | 64.676
3.5 | 0.656 | 0.00922 | -0.019 | 71.1
4 | 0.722 | 0.00937 | -0.019 | 77.001
4.5 | 0.787 | 0.00961 | -0.02 | 81.875
5 | 0.85 | 0.00997 | -0.02 | 85.224
5.5 | 0.91 | 0.01065 | -0.02 | 85.419
6 | 0.965 | 0.01077 | -0.021 | 89.614
6.5 | 1.013 | 0.01091 | -0.021 | 92.841
7 | 1.051 | 0.01054 | -0.021 | 99.745
7.5 | 1.066 | 0.01046 | -0.021 | 101.87
8 | 1.037 | 0.01211 | -0.022 | 85.62
8.5 | 0.79 | 0.01399 | -0.022 | 56.495
9 | 0.67 | 0.01608 | -0.022 | 41.664
9.5 | 0.689 | 0.01917 | -0.022 | 35.919
10 | 0.707 | 0.02301 | -0.021 | 30.744
10.5 | 0.726 | 0.02769 | -0.021 | 26.217
11 | 0.754 | 0.02915 | -0.021 | 25.885
11.5 | 0.783 | 0.03044 | -0.022 | 25.739
12 | 0.812 | 0.03203 | -0.022 | 25.342
12.5 | 0.804 | 0.0519 | -0.02 | 15.493
13 | 0.845 | 0.0471 | -0.021 | 17.932
13.5 | 0.863 | 0.05488 | -0.021 | 15.734
14 | 0.857 | 0.08313 | -0.019 | 10.306
14.5 | 0.885 | 0.08676 | -0.019 | 10.204
15 | 0.904 | 0.09982 | -0.019 | 9.055
15.5 | 0.914 | 0.12582 | -0.017 | 7.264
16 | 0.945 | 0.12601 | -0.018 | 7.503
16.5 | 0.967 | 0.14424 | -0.017 | 6.703
17 | 0.994 | 0.15122 | -0.018 | 6.574
17.5 | 1.024 | 0.15296 | -0.018 | 6.697
18 | 1.048 | 0.17085 | -0.018 | 6.136
18.5 | 1.078 | 0.17065 | -0.019 | 6.315
19 | 1.103 | 0.18583 | -0.019 | 5.935
19.5 | 1.131 | 0.19071 | -0.019 | 5.928
20 | 1.157 | 0.20767 | -0.02 | 5.57

## 136. Re 16M Mach 0.50 (2)
BIGFOIL.COM POLAR EXPORT
NACA24009
NACA24009 |  |  |  | Cl Max: | 1.4214 | at alpha= | 9 | deg
XFOIL ncrit=9 |  |  |  | L/D Max: | 157.892 | at alpha= | 5 | deg
Re: | 16000000 |  |  | Cd Min: | 0.27155 | at alpha= | -20 | deg
Mach: | 0.5 |  |  | Cl=0 at alpha= | -1.4184 | deg
|  |  |  | @ Cl=0.1, Cd= | 0.005543
|  |  |  | @ Cl=0.4, Cd= | 0.0051834
|  |  |  | @ Cl=0.6, Cd= | 0.0044961
alpha (deg) | Cl | Cd | Cm | Cl/Cd
-20 | -0.8449 | 0.27155 | 0.0799 | -3.1114
-19.5 | -0.8246 | 0.26194 | 0.0749 | -3.148
-19 | -0.8033 | 0.25414 | 0.0702 | -3.1609
-18.5 | -0.7813 | 0.24697 | 0.0657 | -3.1635
-18 | -0.7598 | 0.23949 | 0.0613 | -3.1726
-17.5 | -0.739 | 0.23118 | 0.0568 | -3.1966
-17 | -0.7196 | 0.22223 | 0.0523 | -3.2381
-16.5 | -0.7002 | 0.21379 | 0.048 | -3.2752
-16 | -0.682 | 0.20484 | 0.0437 | -3.3294
-15.5 | -0.6663 | 0.19489 | 0.0391 | -3.4189
-15 | -0.6473 | 0.18717 | 0.0353 | -3.4584
-14.5 | -0.6293 | 0.17935 | 0.0315 | -3.5088
-14 | -0.6111 | 0.17192 | 0.028 | -3.5546
-13.5 | -0.5972 | 0.16298 | 0.0242 | -3.6643
-13 | -0.5831 | 0.15468 | 0.0206 | -3.7697
-12.5 | -0.5738 | 0.14519 | 0.0167 | -3.9521
-12 | -0.5677 | 0.13545 | 0.0126 | -4.1912
-11.5 | -0.5529 | 0.12827 | 0.0096 | -4.3104
-11 | -0.5417 | 0.11781 | 0.0029 | -4.5981
-10.5 | -0.5125 | 0.1073 | -0.0077 | -4.7763
-10 | -0.5154 | 0.09719 | -0.0125 | -5.303
-9 | -0.458 | 0.07153 | -0.0472 | -6.4029
-8.5 | -0.4712 | 0.06223 | -0.053 | -7.5719
-8 | -0.4936 | 0.05391 | -0.0595 | -9.156
-7.5 | -0.516 | 0.04764 | -0.057 | -10.8312
-7 | -0.5358 | 0.0386 | -0.0554 | -13.8808
-6.5 | -0.5396 | 0.02973 | -0.0516 | -18.15
-6 | -0.5369 | 0.02009 | -0.046 | -26.7247
-5.5 | -0.5316 | 0.01004 | -0.0388 | -52.9482
-5 | -0.4795 | 0.00713 | -0.0333 | -67.2511
-4.5 | -0.4132 | 0.00651 | -0.0298 | -63.4716
-4 | -0.3456 | 0.00621 | -0.0271 | -55.6522
-3.5 | -0.2778 | 0.00606 | -0.0251 | -45.8416
-3 | -0.2106 | 0.00592 | -0.0234 | -35.5743
-2.5 | -0.1436 | 0.00582 | -0.0221 | -24.6735
-2 | -0.0771 | 0.00572 | -0.021 | -13.479
-1.5 | -0.0108 | 0.00564 | -0.0201 | -1.9149
-1 | 0.0554 | 0.00557 | -0.0194 | 9.9461
-0.5 | 0.1214 | 0.00553 | -0.0188 | 21.953
0 | 0.1871 | 0.0055 | -0.0182 | 34.0182
0.5 | 0.2526 | 0.00548 | -0.0176 | 46.0949
1 | 0.3181 | 0.00546 | -0.017 | 58.2601
1.5 | 0.3827 | 0.00536 | -0.0163 | 71.3993
2 | 0.4405 | 0.00477 | -0.0144 | 92.348
2.5 | 0.5035 | 0.00466 | -0.0133 | 108.0472
3 | 0.5659 | 0.00457 | -0.0118 | 123.8293
3.5 | 0.6259 | 0.00444 | -0.0097 | 140.9685
4 | 0.6903 | 0.00459 | -0.0082 | 150.3922
4.5 | 0.7538 | 0.00482 | -0.0063 | 156.39
5 | 0.8163 | 0.00517 | -0.004 | 157.8917
5.5 | 0.881 | 0.00566 | -0.002 | 155.6537
6 | 0.9586 | 0.00634 | -0.0023 | 151.1987
6.5 | 1.041 | 0.00694 | -0.003 | 150
7 | 1.1127 | 0.0075 | -0.0009 | 148.36
7.5 | 1.1926 | 0.00807 | 0.0001 | 147.7819
8 | 1.274 | 0.00871 | 0.0017 | 146.2687
8.5 | 1.3567 | 0.00952 | 0.004 | 142.5105
9 | 1.4214 | 0.01174 | 0.0097 | 121.0733
9.5 | 1.4211 | 0.0156 | 0.023 | 91.0962
10 | 1.3912 | 0.02006 | 0.0362 | 69.3519
10.5 | 1.3363 | 0.0288 | 0.0389 | 46.3993
11 | 1.3026 | 0.04124 | 0.0301 | 31.5858
11.5 | 1.2655 | 0.05386 | 0.0226 | 23.4961
12 | 1.2237 | 0.06606 | 0.0162 | 18.5241
12.5 | 1.1877 | 0.07769 | 0.0102 | 15.2877
13 | 1.1557 | 0.08929 | 0.0042 | 12.9432
13.5 | 1.1249 | 0.10152 | -0.0023 | 11.0806
14 | 1.0971 | 0.11393 | -0.0089 | 9.6296

## 137. Re 18M Mach 0.00 (1)
BIGFOIL.COM POLAR EXPORT
NACA24009
NACA24009 |  |  |  | Cl Max: | 1.207 | at alpha= | 11.5 | deg
JavaFoil+Calcfoil stall+Eppler ext transition |  |  |  | L/D Max: | 115.121 | at alpha= | 11 | deg
Re: | 18000000 |  |  | Cd Min: | 0.00874 | at alpha= | 2 | deg
Mach: | 0 |  |  | Cl=0 at alpha= | -1.3621 | deg
|  |  |  | @ Cl=0.1, Cd= | 0.010869
|  |  |  | @ Cl=0.4, Cd= | 0.0087538
|  |  |  | @ Cl=0.6, Cd= | 0.0088474
alpha (deg) | Cl | Cd | Cm | Cl/Cd
-14 | -0.514 | 0.09182 | -0.005 | -5.598
-13.5 | -0.528 | 0.08655 | -0.005 | -6.106
-13 | -0.541 | 0.08168 | -0.006 | -6.629
-12.5 | -0.553 | 0.07728 | -0.006 | -7.153
-12 | -0.562 | 0.07241 | -0.006 | -7.767
-11.5 | -0.57 | 0.06797 | -0.006 | -8.381
-11 | -0.574 | 0.0634 | -0.006 | -9.061
-10.5 | -0.576 | 0.05923 | -0.006 | -9.726
-10 | -0.575 | 0.05477 | -0.007 | -10.496
-9.5 | -0.572 | 0.049 | -0.007 | -11.679
-9 | -0.682 | 0.00934 | -0.011 | -73.031
-8.5 | -0.664 | 0.01028 | -0.011 | -64.629
-8 | -0.641 | 0.00983 | -0.012 | -65.243
-7.5 | -0.612 | 0.00949 | -0.012 | -64.42
-7 | -0.577 | 0.00922 | -0.012 | -62.612
-6.5 | -0.539 | 0.01001 | -0.012 | -53.896
-6 | -0.498 | 0.01045 | -0.012 | -47.592
-5.5 | -0.452 | 0.00955 | -0.013 | -47.377
-5 | -0.404 | 0.0093 | -0.013 | -43.472
-4.5 | -0.353 | 0.00971 | -0.013 | -36.404
-4 | -0.3 | 0.00952 | -0.013 | -31.549
-3.5 | -0.246 | 0.00926 | -0.013 | -26.539
-3 | -0.19 | 0.00912 | -0.014 | -20.781
-2.5 | -0.132 | 0.00992 | -0.014 | -13.354
-2 | -0.075 | 0.00968 | -0.014 | -7.715
-1.5 | -0.016 | 0.00949 | -0.014 | -1.719
-1 | 0.042 | 0.01079 | -0.014 | 3.924
-0.5 | 0.101 | 0.01087 | -0.015 | 9.303
0 | 0.16 | 0.01065 | -0.015 | 15.025
0.5 | 0.219 | 0.01017 | -0.015 | 21.506
1 | 0.277 | 0.00892 | -0.015 | 31.114
1.5 | 0.336 | 0.00876 | -0.016 | 38.364
2 | 0.395 | 0.00874 | -0.016 | 45.147
2.5 | 0.453 | 0.0089 | -0.016 | 50.874
3 | 0.511 | 0.00884 | -0.016 | 57.808
3.5 | 0.569 | 0.00881 | -0.017 | 64.613
4 | 0.627 | 0.00888 | -0.017 | 70.645
4.5 | 0.685 | 0.00897 | -0.017 | 76.306
5 | 0.741 | 0.00912 | -0.017 | 81.267
5.5 | 0.796 | 0.00934 | -0.018 | 85.238
6 | 0.85 | 0.0097 | -0.018 | 87.626
6.5 | 0.902 | 0.0102 | -0.018 | 88.439
7 | 0.953 | 0.01054 | -0.018 | 90.361
7.5 | 0.999 | 0.01088 | -0.019 | 91.824
8 | 1.043 | 0.0121 | -0.019 | 86.184
8.5 | 1.083 | 0.01219 | -0.019 | 88.863
9 | 1.12 | 0.01234 | -0.02 | 90.76
9.5 | 1.15 | 0.01101 | -0.02 | 104.494
10 | 1.174 | 0.01108 | -0.02 | 106.032
10.5 | 1.192 | 0.0107 | -0.02 | 111.412
11 | 1.203 | 0.01045 | -0.021 | 115.121
11.5 | 1.207 | 0.01201 | -0.021 | 100.489
12 | 1.203 | 0.01285 | -0.021 | 93.604
12.5 | 1.191 | 0.01389 | -0.021 | 85.771
13 | 1.171 | 0.01544 | -0.021 | 75.832
13.5 | 1.144 | 0.01766 | -0.021 | 64.743
14 | 1.109 | 0.02114 | -0.021 | 52.444
14.5 | 1.068 | 0.02631 | -0.021 | 40.587
15 | 1.024 | 0.03322 | -0.021 | 30.835
15.5 | 0.979 | 0.04136 | -0.021 | 23.682
16 | 0.932 | 0.05021 | -0.02 | 18.568
16.5 | 0.885 | 0.06052 | -0.02 | 14.623

## 138. Re 18M Mach 0.00 (2)
BIGFOIL.COM POLAR EXPORT
NACA24009
NACA24009 |  |  |  | Cl Max: | 1.9095 | at alpha= | 19.5 | deg
XFOIL ncrit=9 |  |  |  | L/D Max: | 148.392 | at alpha= | 9 | deg
Re: | 18000000 |  |  | Cd Min: | 0.03592 | at alpha= | 20 | deg
Mach: | 0 |  |  | Cl=0 at alpha= | -1.412 | deg
|  |  |  | @ Cl=0.1, Cd= | 0.0053508
|  |  |  | @ Cl=0.4, Cd= | 0.0047409
|  |  |  | @ Cl=0.6, Cd= | 0.0044513
alpha (deg) | Cl | Cd | Cm | Cl/Cd
-20 | -1.7705 | 0.0277 | -0.0568 | -63.917
-19.5 | -1.7651 | 0.02536 | -0.0523 | -69.6017
-19 | -1.7535 | 0.0237 | -0.047 | -73.9873
-18.5 | -1.7268 | 0.02218 | -0.0437 | -77.8539
-18 | -1.6953 | 0.02079 | -0.0409 | -81.544
-17.5 | -1.6608 | 0.01949 | -0.0384 | -85.2129
-17 | -1.6242 | 0.01823 | -0.036 | -89.0949
-16.5 | -1.5843 | 0.01719 | -0.0339 | -92.164
-16 | -1.5437 | 0.01613 | -0.0319 | -95.7037
-15.5 | -1.5005 | 0.01529 | -0.0301 | -98.136
-15 | -1.4577 | 0.01434 | -0.0282 | -101.6527
-14.5 | -1.4133 | 0.0136 | -0.0264 | -103.9191
-14 | -1.3705 | 0.01283 | -0.0241 | -106.82
-13.5 | -1.3278 | 0.01208 | -0.0218 | -109.9172
-13 | -1.2745 | 0.01138 | -0.0217 | -111.9947
-12.5 | -1.2173 | 0.01073 | -0.0223 | -113.4483
-12 | -1.1619 | 0.0097 | -0.0227 | -119.7835
-11.5 | -1.1041 | 0.00912 | -0.0234 | -121.0636
-11 | -1.0461 | 0.00857 | -0.0241 | -122.0653
-10.5 | -0.9896 | 0.00812 | -0.0243 | -121.8719
-10 | -0.9172 | 0.00765 | -0.0281 | -119.8954
-9.5 | -0.8697 | 0.00749 | -0.0262 | -116.1148
-9 | -0.8202 | 0.00733 | -0.0248 | -111.8963
-8.5 | -0.7679 | 0.00711 | -0.024 | -108.0028
-8 | -0.7157 | 0.00686 | -0.0231 | -104.3294
-7.5 | -0.6634 | 0.00662 | -0.0222 | -100.2115
-7 | -0.6106 | 0.0064 | -0.0215 | -95.4062
-6.5 | -0.5569 | 0.00625 | -0.0209 | -89.104
-5.5 | -0.4491 | 0.006 | -0.0197 | -74.85
-5 | -0.395 | 0.00587 | -0.0192 | -67.2913
-4.5 | -0.3405 | 0.0058 | -0.0188 | -58.7069
-4 | -0.286 | 0.00572 | -0.0183 | -50
-3.5 | -0.2311 | 0.00565 | -0.0179 | -40.9027
-3 | -0.176 | 0.00559 | -0.0176 | -31.4848
-2.5 | -0.1208 | 0.00555 | -0.0173 | -21.7658
-2 | -0.0653 | 0.00548 | -0.017 | -11.9161
-1.5 | -0.0098 | 0.00542 | -0.0167 | -1.8081
-1 | 0.0459 | 0.00538 | -0.0165 | 8.5316
-0.5 | 0.1015 | 0.00535 | -0.0163 | 18.972
0 | 0.1573 | 0.00532 | -0.0161 | 29.5677
0.5 | 0.213 | 0.00529 | -0.0159 | 40.2647
1 | 0.2685 | 0.00525 | -0.0157 | 51.1429
1.5 | 0.3232 | 0.00517 | -0.0154 | 62.5145
2.5 | 0.427 | 0.00459 | -0.0138 | 93.0283
3 | 0.4799 | 0.00447 | -0.0132 | 107.3602
3.5 | 0.5309 | 0.00432 | -0.0122 | 122.8935
4 | 0.5829 | 0.00439 | -0.0113 | 132.779
4.5 | 0.6359 | 0.00458 | -0.0107 | 138.8428
5.5 | 0.7396 | 0.00509 | -0.0091 | 145.3045
6 | 0.7911 | 0.00543 | -0.0082 | 145.6906
6.5 | 0.8479 | 0.0058 | -0.0086 | 146.1897
7 | 0.9118 | 0.00623 | -0.0108 | 146.3563
7.5 | 0.9687 | 0.00658 | -0.0112 | 147.2188
8 | 1.0267 | 0.00694 | -0.012 | 147.9395
8.5 | 1.0854 | 0.00733 | -0.013 | 148.0764
9 | 1.1441 | 0.00771 | -0.0141 | 148.3917
9.5 | 1.2023 | 0.00813 | -0.0151 | 147.8844
10 | 1.2601 | 0.00858 | -0.016 | 146.8648
10.5 | 1.3174 | 0.00905 | -0.0169 | 145.5691
11 | 1.367 | 0.00948 | -0.0161 | 144.1983
11.5 | 1.4117 | 0.00999 | -0.0143 | 141.3113
12 | 1.4558 | 0.01055 | -0.0124 | 137.9905
12.5 | 1.5016 | 0.01108 | -0.0111 | 135.5235
13 | 1.5474 | 0.01162 | -0.0097 | 133.167
13.5 | 1.5923 | 0.01223 | -0.0084 | 130.1962
14 | 1.636 | 0.0129 | -0.0069 | 126.8217
14.5 | 1.6765 | 0.01376 | -0.0049 | 121.8387
15 | 1.7158 | 0.01464 | -0.0029 | 117.1995
15.5 | 1.7554 | 0.01543 | -0.001 | 113.7654
16 | 1.792 | 0.01633 | 0.0012 | 109.7367
16.5 | 1.8268 | 0.01725 | 0.0037 | 105.9014
17 | 1.8483 | 0.01831 | 0.0083 | 100.9448
17.5 | 1.87 | 0.01955 | 0.0122 | 95.6522
18 | 1.8869 | 0.02121 | 0.0159 | 88.9628
18.5 | 1.8998 | 0.02339 | 0.0189 | 81.2227
19 | 1.9084 | 0.02631 | 0.0211 | 72.5352
19.5 | 1.9095 | 0.03049 | 0.022 | 62.6271
20 | 1.9058 | 0.03592 | 0.0214 | 53.0568

## 139. Re 18M Mach 0.10 (1)
BIGFOIL.COM POLAR EXPORT
NACA24009
NACA24009 |  |  |  | Cl Max: | 1.198 | at alpha= | 11.5 | deg
JavaFoil+Calcfoil stall+Eppler ext transition |  |  |  | L/D Max: | 114.414 | at alpha= | 10.5 | deg
Re: | 18000000 |  |  | Cd Min: | 0.00876 | at alpha= | 2 | deg
Mach: | 0.1 |  |  | Cl=0 at alpha= | -1.3644 | deg
|  |  |  | @ Cl=0.1, Cd= | 0.010898
|  |  |  | @ Cl=0.4, Cd= | 0.0087702
|  |  |  | @ Cl=0.6, Cd= | 0.0088838
alpha (deg) | Cl | Cd | Cm | Cl/Cd
-14 | -0.479 | 0.09343 | -0.005 | -5.126
-13.5 | -0.496 | 0.08785 | -0.005 | -5.651
-13 | -0.513 | 0.08281 | -0.005 | -6.191
-12.5 | -0.527 | 0.07806 | -0.006 | -6.753
-12 | -0.54 | 0.07381 | -0.006 | -7.311
-11.5 | -0.55 | 0.06898 | -0.006 | -7.975
-11 | -0.557 | 0.06513 | -0.006 | -8.556
-10.5 | -0.562 | 0.06033 | -0.006 | -9.316
-10 | -0.563 | 0.05597 | -0.007 | -10.061
-9.5 | -0.562 | 0.05084 | -0.007 | -11.049
-9 | -0.671 | 0.0092 | -0.011 | -72.927
-8.5 | -0.659 | 0.00959 | -0.012 | -68.754
-8 | -0.638 | 0.00995 | -0.012 | -64.137
-7.5 | -0.61 | 0.00962 | -0.012 | -63.415
-7 | -0.577 | 0.00928 | -0.012 | -62.19
-6.5 | -0.54 | 0.01005 | -0.012 | -53.677
-6 | -0.498 | 0.01046 | -0.012 | -47.624
-5.5 | -0.453 | 0.0096 | -0.013 | -47.226
-5 | -0.405 | 0.00932 | -0.013 | -43.504
-4.5 | -0.355 | 0.00978 | -0.013 | -36.273
-4 | -0.302 | 0.00954 | -0.013 | -31.634
-3.5 | -0.247 | 0.00933 | -0.013 | -26.447
-3 | -0.19 | 0.00913 | -0.014 | -20.867
-2.5 | -0.133 | 0.00998 | -0.014 | -13.333
-2 | -0.075 | 0.00972 | -0.014 | -7.722
-1.5 | -0.016 | 0.00955 | -0.014 | -1.718
-1 | 0.043 | 0.01084 | -0.014 | 3.925
-0.5 | 0.102 | 0.0109 | -0.015 | 9.329
0 | 0.161 | 0.0107 | -0.015 | 15.024
0.5 | 0.22 | 0.0102 | -0.015 | 21.561
1 | 0.279 | 0.00887 | -0.015 | 31.441
1.5 | 0.338 | 0.00878 | -0.016 | 38.468
2 | 0.396 | 0.00876 | -0.016 | 45.269
2.5 | 0.455 | 0.00891 | -0.016 | 51.072
3 | 0.514 | 0.00888 | -0.016 | 57.867
3.5 | 0.572 | 0.00885 | -0.017 | 64.671
4 | 0.63 | 0.00892 | -0.017 | 70.701
4.5 | 0.688 | 0.00903 | -0.017 | 76.196
5 | 0.745 | 0.00919 | -0.017 | 80.998
5.5 | 0.8 | 0.00938 | -0.018 | 85.319
6 | 0.854 | 0.00981 | -0.018 | 87.073
6.5 | 0.906 | 0.01028 | -0.018 | 88.171
7 | 0.957 | 0.01059 | -0.018 | 90.293
7.5 | 1.003 | 0.01103 | -0.019 | 90.946
8 | 1.047 | 0.01222 | -0.019 | 85.635
8.5 | 1.087 | 0.01232 | -0.019 | 88.157
9 | 1.122 | 0.0112 | -0.02 | 100.197
9.5 | 1.152 | 0.01117 | -0.02 | 103.125
10 | 1.174 | 0.0107 | -0.02 | 109.686
10.5 | 1.189 | 0.01039 | -0.02 | 114.414
11 | 1.197 | 0.01149 | -0.021 | 104.245
11.5 | 1.198 | 0.01226 | -0.021 | 97.676
12 | 1.19 | 0.01319 | -0.021 | 90.185
12.5 | 1.174 | 0.01432 | -0.021 | 81.95
13 | 1.148 | 0.01615 | -0.021 | 71.08
13.5 | 1.115 | 0.01881 | -0.021 | 59.259
14 | 1.073 | 0.02323 | -0.021 | 46.172
14.5 | 1.027 | 0.02916 | -0.021 | 35.237
15 | 0.979 | 0.03716 | -0.021 | 26.337
15.5 | 0.929 | 0.04634 | -0.02 | 20.058
16 | 0.875 | 0.05816 | -0.02 | 15.049
16.5 | 0.827 | 0.06787 | -0.02 | 12.181

## 140. Re 18M Mach 0.10 (2)
BIGFOIL.COM POLAR EXPORT
NACA24009
NACA24009 |  |  |  | Cl Max: | 1.8958 | at alpha= | 19 | deg
XFOIL ncrit=9 |  |  |  | L/D Max: | 148.13 | at alpha= | 8.5 | deg
Re: | 18000000 |  |  | Cd Min: | 0.04415 | at alpha= | 20 | deg
Mach: | 0.1 |  |  | Cl=0 at alpha= | -1.4125 | deg
|  |  |  | @ Cl=0.1, Cd= | 0.0053511
|  |  |  | @ Cl=0.4, Cd= | 0.0047567
|  |  |  | @ Cl=0.6, Cd= | 0.0044487
alpha (deg) | Cl | Cd | Cm | Cl/Cd
-20 | -1.6838 | 0.03813 | -0.0642 | -44.1595
-19.5 | -1.7067 | 0.03202 | -0.0635 | -53.3011
-19 | -1.7112 | 0.02851 | -0.0598 | -60.021
-18.5 | -1.7069 | 0.02611 | -0.0546 | -65.3734
-18 | -1.6917 | 0.02413 | -0.0494 | -70.1077
-17 | -1.6324 | 0.0205 | -0.0427 | -79.6293
-16.5 | -1.5947 | 0.01914 | -0.04 | -83.3177
-16 | -1.5562 | 0.01773 | -0.0373 | -87.7721
-15.5 | -1.5133 | 0.01669 | -0.0351 | -90.6711
-15 | -1.4715 | 0.01545 | -0.0326 | -95.2427
-14.5 | -1.4265 | 0.01457 | -0.0305 | -97.9067
-14 | -1.383 | 0.01364 | -0.028 | -101.393
-13.5 | -1.3404 | 0.01274 | -0.0252 | -105.2119
-13 | -1.289 | 0.01195 | -0.0242 | -107.8661
-12.5 | -1.2308 | 0.0112 | -0.0246 | -109.8929
-12 | -1.1737 | 0.01022 | -0.0248 | -114.8434
-11.5 | -1.1151 | 0.00953 | -0.0253 | -117.0094
-11 | -1.0568 | 0.0088 | -0.0257 | -120.0909
-10.5 | -0.9997 | 0.00829 | -0.0257 | -120.5911
-10 | -0.9259 | 0.00778 | -0.0294 | -119.0103
-9.5 | -0.8773 | 0.00759 | -0.0274 | -115.5863
-9 | -0.8271 | 0.00742 | -0.0259 | -111.469
-8 | -0.7212 | 0.00695 | -0.024 | -103.7698
-7.5 | -0.6683 | 0.0067 | -0.023 | -99.7463
-7 | -0.6152 | 0.00643 | -0.0221 | -95.6765
-6.5 | -0.561 | 0.00628 | -0.0214 | -89.3312
-6 | -0.5066 | 0.00615 | -0.0208 | -82.374
-5.5 | -0.4522 | 0.00603 | -0.0201 | -74.9917
-5 | -0.3977 | 0.00588 | -0.0195 | -67.6361
-4.5 | -0.3428 | 0.00581 | -0.019 | -59.0017
-4 | -0.2878 | 0.00573 | -0.0185 | -50.2269
-3.5 | -0.2326 | 0.00566 | -0.0181 | -41.0954
-3 | -0.1771 | 0.0056 | -0.0177 | -31.625
-2.5 | -0.1215 | 0.00555 | -0.0174 | -21.8919
-2 | -0.0657 | 0.00548 | -0.0171 | -11.9891
-1.5 | -0.0098 | 0.00543 | -0.0168 | -1.8048
-1 | 0.0462 | 0.00538 | -0.0166 | 8.5874
-0.5 | 0.1021 | 0.00535 | -0.0164 | 19.0841
0 | 0.1582 | 0.00532 | -0.0162 | 29.7368
0.5 | 0.2143 | 0.00529 | -0.016 | 40.5104
1 | 0.27 | 0.00526 | -0.0158 | 51.3308
1.5 | 0.3251 | 0.00518 | -0.0154 | 62.7606
2.5 | 0.4295 | 0.00459 | -0.0139 | 93.573
3 | 0.4827 | 0.00447 | -0.0132 | 107.9866
3.5 | 0.534 | 0.00433 | -0.0121 | 123.3256
4 | 0.5863 | 0.0044 | -0.0113 | 133.25
4.5 | 0.6397 | 0.00459 | -0.0107 | 139.3682
5 | 0.6924 | 0.00481 | -0.0099 | 143.9501
5.5 | 0.7441 | 0.0051 | -0.0089 | 145.902
6 | 0.7959 | 0.00545 | -0.008 | 146.0367
6.5 | 0.8536 | 0.00583 | -0.0085 | 146.4151
7 | 0.9181 | 0.00626 | -0.0106 | 146.6613
7.5 | 0.9752 | 0.00661 | -0.0109 | 147.534
8 | 1.0339 | 0.00698 | -0.0117 | 148.1232
8.5 | 1.0932 | 0.00738 | -0.0127 | 148.1301
9 | 1.1525 | 0.00779 | -0.0136 | 147.9461
9.5 | 1.2115 | 0.0082 | -0.0146 | 147.7439
10 | 1.2698 | 0.00868 | -0.0154 | 146.2903
10.5 | 1.328 | 0.00915 | -0.0162 | 145.1366
11 | 1.377 | 0.0096 | -0.015 | 143.4375
11.5 | 1.4217 | 0.01016 | -0.013 | 139.9311
12 | 1.4666 | 0.01073 | -0.0111 | 136.6822
12.5 | 1.5134 | 0.01125 | -0.0096 | 134.5244
13 | 1.5596 | 0.01184 | -0.0081 | 131.723
13.5 | 1.6044 | 0.01253 | -0.0064 | 128.0447
14 | 1.6478 | 0.01328 | -0.0046 | 124.0813
14.5 | 1.6884 | 0.01419 | -0.0024 | 118.9852
15.5 | 1.7678 | 0.01591 | 0.002 | 111.1125
16 | 1.8034 | 0.0169 | 0.0046 | 106.7101
16.5 | 1.8314 | 0.0179 | 0.0086 | 102.3128
17 | 1.852 | 0.01917 | 0.0132 | 96.6093
17.5 | 1.8698 | 0.02081 | 0.0172 | 89.851
18 | 1.8845 | 0.02289 | 0.0206 | 82.3285
18.5 | 1.8937 | 0.02578 | 0.0231 | 73.4562
19 | 1.8958 | 0.02989 | 0.0242 | 63.4259
19.5 | 1.8811 | 0.03663 | 0.0232 | 51.3541
20 | 1.8678 | 0.04415 | 0.0207 | 42.3058

## 141. Re 18M Mach 0.25 (1)
BIGFOIL.COM POLAR EXPORT
NACA24009
NACA24009 |  |  |  | Cl Max: | 1.16 | at alpha= | 10 | deg
JavaFoil+Calcfoil stall+Eppler ext transition |  |  |  | L/D Max: | 113.463 | at alpha= | 10 | deg
Re: | 18000000 |  |  | Cd Min: | 0.00895 | at alpha= | 2 | deg
Mach: | 0.25 |  |  | Cl=0 at alpha= | -1.3607 | deg
|  |  |  | @ Cl=0.1, Cd= | 0.0095713
|  |  |  | @ Cl=0.4, Cd= | 0.0089523
|  |  |  | @ Cl=0.6, Cd= | 0.0090783
alpha (deg) | Cl | Cd | Cm | Cl/Cd
-12.5 | -0.292 | 0.08351 | -0.005 | -3.5
-12 | -0.338 | 0.07899 | -0.005 | -4.28
-11.5 | -0.379 | 0.07418 | -0.006 | -5.108
-11 | -0.415 | 0.06942 | -0.006 | -5.975
-10.5 | -0.445 | 0.06476 | -0.006 | -6.872
-10 | -0.469 | 0.06075 | -0.006 | -7.721
-9.5 | -0.486 | 0.05719 | -0.006 | -8.503
-9 | -0.497 | 0.05285 | -0.007 | -9.405
-8.5 | -0.502 | 0.04833 | -0.007 | -10.377
-8 | -0.502 | 0.04231 | -0.008 | -11.858
-7.5 | -0.593 | 0.01008 | -0.012 | -58.809
-7 | -0.569 | 0.00967 | -0.012 | -58.812
-6.5 | -0.538 | 0.00935 | -0.013 | -57.51
-6 | -0.501 | 0.01017 | -0.013 | -49.23
-5.5 | -0.458 | 0.00991 | -0.013 | -46.267
-5 | -0.412 | 0.00955 | -0.013 | -43.118
-4.5 | -0.362 | 0.00931 | -0.013 | -38.854
-4 | -0.308 | 0.00905 | -0.014 | -34.072
-3.5 | -0.253 | 0.00955 | -0.014 | -26.465
-3 | -0.195 | 0.00931 | -0.014 | -20.968
-2.5 | -0.137 | 0.00918 | -0.014 | -14.882
-2 | -0.077 | 0.00994 | -0.014 | -7.751
-1.5 | -0.017 | 0.00977 | -0.015 | -1.725
-1 | 0.044 | 0.00959 | -0.015 | 4.557
-0.5 | 0.104 | 0.00957 | -0.015 | 10.912
0 | 0.165 | 0.01086 | -0.015 | 15.217
0.5 | 0.226 | 0.01039 | -0.016 | 21.733
1 | 0.286 | 0.00903 | -0.016 | 31.739
1.5 | 0.347 | 0.00897 | -0.016 | 38.698
2 | 0.407 | 0.00895 | -0.016 | 45.521
2.5 | 0.468 | 0.00906 | -0.017 | 51.619
3 | 0.528 | 0.00906 | -0.017 | 58.257
3.5 | 0.588 | 0.00906 | -0.017 | 64.867
4 | 0.647 | 0.00915 | -0.017 | 70.717
4.5 | 0.706 | 0.00929 | -0.018 | 76.022
5 | 0.764 | 0.00944 | -0.018 | 80.987
5.5 | 0.821 | 0.00905 | -0.018 | 90.747
6 | 0.876 | 0.00951 | -0.018 | 92.119
6.5 | 0.928 | 0.01005 | -0.019 | 92.369
7 | 0.978 | 0.01048 | -0.019 | 93.361
7.5 | 1.024 | 0.01096 | -0.019 | 93.436
8 | 1.065 | 0.01149 | -0.02 | 92.661
8.5 | 1.1 | 0.0107 | -0.02 | 102.839
9 | 1.13 | 0.01075 | -0.02 | 105.071
9.5 | 1.151 | 0.01089 | -0.02 | 105.636
10 | 1.16 | 0.01022 | -0.021 | 113.463
10.5 | 1.159 | 0.01189 | -0.021 | 97.477
11 | 1.144 | 0.01285 | -0.021 | 89.034
11.5 | 1.117 | 0.01405 | -0.021 | 79.474
12 | 1.075 | 0.0159 | -0.021 | 67.563
12.5 | 1.016 | 0.01928 | -0.021 | 52.729
13 | 0.942 | 0.02592 | -0.021 | 36.362
13.5 | 0.861 | 0.03557 | -0.02 | 24.219
14 | 0.777 | 0.04795 | -0.02 | 16.212
14.5 | 0.695 | 0.06022 | -0.019 | 11.534
15 | 0.612 | 0.07173 | -0.018 | 8.538

## 142. Re 18M Mach 0.25 (2)
BIGFOIL.COM POLAR EXPORT
NACA24009
NACA24009 |  |  |  | Cl Max: | 1.8205 | at alpha= | 16.5 | deg
XFOIL ncrit=9 |  |  |  | L/D Max: | 148.112 | at alpha= | 5.5 | deg
Re: | 18000000 |  |  | Cd Min: | 0.19825 | at alpha= | -17.5 | deg
Mach: | 0.25 |  |  | Cl=0 at alpha= | -1.4144 | deg
|  |  |  | @ Cl=0.1, Cd= | 0.0053639
|  |  |  | @ Cl=0.4, Cd= | 0.0046941
|  |  |  | @ Cl=0.6, Cd= | 0.0044209
alpha (deg) | Cl | Cd | Cm | Cl/Cd
-17.5 | -0.7292 | 0.19825 | 0.0446 | -3.6782
-17 | -0.7168 | 0.1906 | 0.0407 | -3.7608
-16.5 | -0.7007 | 0.18458 | 0.0376 | -3.7962
-16 | -0.6875 | 0.17754 | 0.0341 | -3.8724
-15.5 | -0.6727 | 0.17112 | 0.031 | -3.9312
-15 | -0.7389 | 0.14231 | 0.0175 | -5.1922
-14.5 | -0.7355 | 0.13389 | 0.0135 | -5.4933
-13.5 | -1.0401 | 0.05646 | -0.0503 | -18.4219
-13 | -1.1065 | 0.0465 | -0.0501 | -23.7957
-12.5 | -1.244 | 0.02271 | -0.044 | -54.7776
-12 | -1.2284 | 0.01636 | -0.0392 | -75.0856
-11.5 | -1.1736 | 0.01358 | -0.0378 | -86.4212
-11 | -1.1156 | 0.01133 | -0.0365 | -98.4643
-10.5 | -1.0559 | 0.01004 | -0.0349 | -105.1693
-10 | -0.9787 | 0.00896 | -0.037 | -109.2299
-9.5 | -0.9198 | 0.0084 | -0.0353 | -109.5
-9 | -0.8671 | 0.00805 | -0.0325 | -107.7143
-8.5 | -0.8104 | 0.00769 | -0.0306 | -105.3836
-8 | -0.7535 | 0.00736 | -0.0289 | -102.3777
-7.5 | -0.6967 | 0.00712 | -0.0274 | -97.8511
-7 | -0.6406 | 0.00674 | -0.0258 | -95.0445
-6.5 | -0.584 | 0.00648 | -0.0245 | -90.1235
-6 | -0.5268 | 0.00629 | -0.0234 | -83.752
-5.5 | -0.4696 | 0.00616 | -0.0224 | -76.2338
-5 | -0.4124 | 0.00601 | -0.0214 | -68.619
-4.5 | -0.3554 | 0.00587 | -0.0206 | -60.5451
-4 | -0.2981 | 0.00581 | -0.0199 | -51.3081
-3.5 | -0.2408 | 0.0057 | -0.0192 | -42.2456
-3 | -0.1832 | 0.00565 | -0.0187 | -32.4248
-2.5 | -0.1256 | 0.00557 | -0.0182 | -22.5494
-2 | -0.0678 | 0.0055 | -0.0178 | -12.3273
-1.5 | -0.0099 | 0.00545 | -0.0174 | -1.8165
-1 | 0.0479 | 0.0054 | -0.0171 | 8.8704
-0.5 | 0.1056 | 0.00536 | -0.0168 | 19.7015
0 | 0.1634 | 0.00534 | -0.0166 | 30.5993
0.5 | 0.2213 | 0.00531 | -0.0163 | 41.6761
1 | 0.2788 | 0.00528 | -0.016 | 52.803
1.5 | 0.3358 | 0.0052 | -0.0157 | 64.5769
2 | 0.3881 | 0.00472 | -0.0145 | 82.2246
2.5 | 0.4433 | 0.0046 | -0.0139 | 96.3696
3 | 0.4981 | 0.00448 | -0.0131 | 111.183
3.5 | 0.5512 | 0.00434 | -0.0119 | 127.0046
4 | 0.6055 | 0.00443 | -0.0109 | 136.6817
4.5 | 0.6607 | 0.00463 | -0.0101 | 142.6998
5 | 0.7152 | 0.00488 | -0.0091 | 146.5574
5.5 | 0.7687 | 0.00519 | -0.0079 | 148.1118
6 | 0.8226 | 0.00559 | -0.0068 | 147.1556
6.5 | 0.8854 | 0.00602 | -0.0076 | 147.0764
7 | 0.953 | 0.00644 | -0.0094 | 147.9814
8 | 1.0744 | 0.00726 | -0.0098 | 147.989
8.5 | 1.1373 | 0.00768 | -0.0104 | 148.0859
9 | 1.2001 | 0.00816 | -0.011 | 147.0711
9.5 | 1.2627 | 0.00868 | -0.0114 | 145.4724
10 | 1.3254 | 0.00919 | -0.0117 | 144.222
10.5 | 1.3838 | 0.00975 | -0.0111 | 141.9282
11 | 1.4314 | 0.0104 | -0.0082 | 137.6346
11.5 | 1.4799 | 0.01099 | -0.0054 | 134.6588
12 | 1.5297 | 0.01165 | -0.0029 | 131.3047
12.5 | 1.5781 | 0.01245 | -0.0002 | 126.755
13 | 1.6246 | 0.01339 | 0.0027 | 121.3294
13.5 | 1.6692 | 0.01442 | 0.006 | 115.7559
14 | 1.7134 | 0.01543 | 0.0092 | 111.0434
14.5 | 1.7529 | 0.01663 | 0.0131 | 105.4059
15 | 1.7811 | 0.01798 | 0.0186 | 99.0601
15.5 | 1.8031 | 0.01953 | 0.0243 | 92.3246
16 | 1.8167 | 0.02186 | 0.0295 | 83.1061
16.5 | 1.8205 | 0.02546 | 0.0331 | 71.5043
17 | 1.8177 | 0.03067 | 0.0342 | 59.2664
17.5 | 1.7949 | 0.03938 | 0.0315 | 45.579
18 | 1.7692 | 0.04956 | 0.0267 | 35.6981
18.5 | 1.7156 | 0.0634 | 0.0197 | 27.0599
19 | 1.6417 | 0.07984 | 0.0114 | 20.5624
19.5 | 1.5717 | 0.09636 | 0.0027 | 16.3107
20 | 1.5027 | 0.11354 | -0.0066 | 13.235

## 143. Re 18M Mach 0.50 (1)
BIGFOIL.COM POLAR EXPORT
NACA24009
NACA24009 |  |  |  | Cl Max: | 1.157 | at alpha= | 20 | deg
JavaFoil+Calcfoil stall+Eppler ext transition |  |  |  | L/D Max: | 103.273 | at alpha= | 7.5 | deg
Re: | 18000000 |  |  | Cd Min: | 0.00877 | at alpha= | -1.5 | deg
Mach: | 0.5 |  |  | Cl=0 at alpha= | -1.3603 | deg
|  |  |  | @ Cl=0.1, Cd= | 0.00942
|  |  |  | @ Cl=0.4, Cd= | 0.0089704
|  |  |  | @ Cl=0.6, Cd= | 0.0091297
alpha (deg) | Cl | Cd | Cm | Cl/Cd
-20 | -0.979 | 0.16535 | -0.006 | -5.921
-19.5 | -0.956 | 0.15028 | -0.006 | -6.36
-19 | -0.932 | 0.1388 | -0.007 | -6.716
-18.5 | -0.902 | 0.1515 | -0.006 | -5.951
-18 | -0.878 | 0.13598 | -0.006 | -6.457
-17.5 | -0.855 | 0.12181 | -0.007 | -7.018
-17 | -0.825 | 0.13082 | -0.006 | -6.304
-16.5 | -0.801 | 0.11785 | -0.006 | -6.793
-16 | -0.777 | 0.10661 | -0.007 | -7.288
-15.5 | -0.749 | 0.10751 | -0.006 | -6.964
-15 | -0.724 | 0.09891 | -0.007 | -7.316
-14.5 | -0.701 | 0.08858 | -0.007 | -7.914
-14 | -0.674 | 0.08527 | -0.007 | -7.908
-13.5 | -0.646 | 0.08325 | -0.007 | -7.764
-13 | -0.626 | 0.0727 | -0.007 | -8.606
-12.5 | -0.595 | 0.07424 | -0.007 | -8.013
-12 | -0.569 | 0.06927 | -0.007 | -8.22
-11.5 | -0.552 | 0.05781 | -0.008 | -9.543
-11 | -0.515 | 0.06479 | -0.007 | -7.955
-10.5 | -0.49 | 0.05957 | -0.007 | -8.234
-10 | -0.551 | 0.01191 | -0.012 | -46.3
-9.5 | -0.437 | 0.05502 | -0.008 | -7.935
-9 | -0.413 | 0.04899 | -0.008 | -8.428
-8.5 | -0.383 | 0.05031 | -0.008 | -7.611
-8 | -0.358 | 0.04551 | -0.008 | -7.872
-7.5 | -0.329 | 0.0463 | -0.008 | -7.108
-7 | -0.305 | 0.0411 | -0.008 | -7.415
-6.5 | -0.276 | 0.04129 | -0.008 | -6.689
-6 | -0.249 | 0.04054 | -0.008 | -6.136
-5.5 | -0.222 | 0.03875 | -0.008 | -5.731
-5 | -0.391 | 0.00991 | -0.015 | -39.389
-4.5 | -0.373 | 0.00954 | -0.015 | -39.139
-4 | -0.33 | 0.01006 | -0.015 | -32.838
-3.5 | -0.276 | 0.00966 | -0.015 | -28.532
-3 | -0.215 | 0.00938 | -0.016 | -22.924
-2.5 | -0.151 | 0.00909 | -0.016 | -16.654
-2 | -0.086 | 0.00892 | -0.016 | -9.606
-1.5 | -0.019 | 0.00877 | -0.016 | -2.143
-1 | 0.049 | 0.0096 | -0.017 | 5.081
-0.5 | 0.117 | 0.00936 | -0.017 | 12.46
0 | 0.185 | 0.00922 | -0.017 | 20.013
0.5 | 0.252 | 0.00911 | -0.017 | 27.707
1 | 0.32 | 0.00897 | -0.018 | 35.68
1.5 | 0.387 | 0.00898 | -0.018 | 43.157
2 | 0.455 | 0.00893 | -0.018 | 50.948
2.5 | 0.522 | 0.00896 | -0.019 | 58.278
3 | 0.589 | 0.00911 | -0.019 | 64.659
3.5 | 0.656 | 0.00923 | -0.019 | 71.045
4 | 0.722 | 0.00935 | -0.019 | 77.196
4.5 | 0.787 | 0.00959 | -0.02 | 82.068
5 | 0.85 | 0.00996 | -0.02 | 85.36
5.5 | 0.91 | 0.01064 | -0.02 | 85.473
6 | 0.965 | 0.01071 | -0.021 | 90.131
6.5 | 1.013 | 0.0108 | -0.021 | 93.825
7 | 1.051 | 0.01103 | -0.021 | 95.329
7.5 | 1.066 | 0.01032 | -0.022 | 103.273
8 | 1.037 | 0.01195 | -0.022 | 86.819
8.5 | 0.791 | 0.01376 | -0.022 | 57.504
9 | 0.671 | 0.01571 | -0.022 | 42.739
9.5 | 0.692 | 0.01837 | -0.022 | 37.664
10 | 0.711 | 0.02183 | -0.022 | 32.582
10.5 | 0.73 | 0.02614 | -0.021 | 27.925
11 | 0.757 | 0.02798 | -0.022 | 27.061
11.5 | 0.787 | 0.02887 | -0.022 | 27.271
12 | 0.816 | 0.0304 | -0.022 | 26.822
12.5 | 0.808 | 0.04946 | -0.021 | 16.335
13 | 0.831 | 0.05526 | -0.02 | 15.035
13.5 | 0.847 | 0.06611 | -0.02 | 12.808
14 | 0.838 | 0.10003 | -0.017 | 8.381
14.5 | 0.873 | 0.09845 | -0.018 | 8.87
15 | 0.898 | 0.10698 | -0.018 | 8.394
15.5 | 0.912 | 0.13201 | -0.016 | 6.912
16 | 0.944 | 0.13099 | -0.017 | 7.205
16.5 | 0.966 | 0.14893 | -0.017 | 6.488
17 | 0.994 | 0.15614 | -0.017 | 6.365
17.5 | 1.024 | 0.15567 | -0.018 | 6.579
18 | 1.048 | 0.1751 | -0.018 | 5.986
18.5 | 1.078 | 0.17369 | -0.019 | 6.205
19 | 1.103 | 0.19102 | -0.019 | 5.773
19.5 | 1.131 | 0.19396 | -0.019 | 5.83
20 | 1.157 | 0.21117 | -0.02 | 5.478

## 144. Re 18M Mach 0.50 (2)
BIGFOIL.COM POLAR EXPORT
NACA24009
NACA24009 |  |  |  | Cl Max: | 1.4219 | at alpha= | 9.5 | deg
XFOIL ncrit=9 |  |  |  | L/D Max: | 157.975 | at alpha= | 5.5 | deg
Re: | 18000000 |  |  | Cd Min: | 0.02015 | at alpha= | 10 | deg
Mach: | 0.5 |  |  | Cl=0 at alpha= | -99 | deg
|  |  |  | @ Cl=0.1, Cd= | 0.00541
|  |  |  | @ Cl=0.4, Cd= | 0.0051764
|  |  |  | @ Cl=0.6, Cd= | 0.0045061
alpha (deg) | Cl | Cd | Cm | Cl/Cd
0 | 0.1872 | 0.00541 | -0.0182 | 34.6026
0.5 | 0.2528 | 0.00539 | -0.0176 | 46.9017
1 | 0.3183 | 0.00538 | -0.0171 | 59.1636
1.5 | 0.3833 | 0.00533 | -0.0164 | 71.9137
2 | 0.442 | 0.00479 | -0.0147 | 92.2756
2.5 | 0.5054 | 0.00467 | -0.0136 | 108.2227
3 | 0.568 | 0.00458 | -0.0122 | 124.0175
3.5 | 0.6286 | 0.00444 | -0.0102 | 141.5766
4 | 0.6923 | 0.0046 | -0.0086 | 150.5
4.5 | 0.7567 | 0.00481 | -0.0069 | 157.3181
5.5 | 0.8815 | 0.00558 | -0.002 | 157.9749
6 | 0.951 | 0.00619 | -0.0007 | 153.6349
6.5 | 1.0362 | 0.0068 | -0.0019 | 152.3824
7 | 1.1139 | 0.00734 | -0.0011 | 151.7575
7.5 | 1.1898 | 0.00789 | 0.0008 | 150.7985
8 | 1.2707 | 0.0085 | 0.0024 | 149.4941
8.5 | 1.3535 | 0.00925 | 0.0047 | 146.3243
9 | 1.4214 | 0.01183 | 0.01 | 120.1522
9.5 | 1.4219 | 0.0156 | 0.0231 | 91.1474
10 | 1.3901 | 0.02015 | 0.0363 | 68.9876

## 145. Re 20M Mach 0.00 (1)
BIGFOIL.COM POLAR EXPORT
NACA24009
NACA24009 |  |  |  | Cl Max: | 1.208 | at alpha= | 11.5 | deg
JavaFoil+Calcfoil stall+Eppler ext transition |  |  |  | L/D Max: | 116.95 | at alpha= | 11 | deg
Re: | 20000000 |  |  | Cd Min: | 0.0087 | at alpha= | 2 | deg
Mach: | 0 |  |  | Cl=0 at alpha= | -1.3621 | deg
|  |  |  | @ Cl=0.1, Cd= | 0.010759
|  |  |  | @ Cl=0.4, Cd= | 0.0087129
|  |  |  | @ Cl=0.6, Cd= | 0.0095922
alpha (deg) | Cl | Cd | Cm | Cl/Cd
-14 | -0.514 | 0.09163 | -0.005 | -5.611
-13.5 | -0.528 | 0.08633 | -0.005 | -6.122
-13 | -0.542 | 0.08152 | -0.006 | -6.644
-12.5 | -0.553 | 0.07681 | -0.006 | -7.2
-12 | -0.563 | 0.07224 | -0.006 | -7.788
-11.5 | -0.57 | 0.06754 | -0.006 | -8.44
-11 | -0.575 | 0.06317 | -0.006 | -9.097
-10.5 | -0.577 | 0.05868 | -0.006 | -9.826
-10 | -0.576 | 0.05405 | -0.007 | -10.652
-9.5 | -0.574 | 0.04752 | -0.007 | -12.09
-9 | -0.682 | 0.00925 | -0.011 | -73.772
-8.5 | -0.664 | 0.01016 | -0.011 | -65.382
-8 | -0.641 | 0.00978 | -0.012 | -65.57
-7.5 | -0.612 | 0.00942 | -0.012 | -64.9
-7 | -0.577 | 0.00915 | -0.012 | -63.1
-6.5 | -0.539 | 0.00992 | -0.012 | -54.385
-6 | -0.498 | 0.01038 | -0.012 | -47.921
-5.5 | -0.452 | 0.00943 | -0.013 | -47.966
-5 | -0.404 | 0.00984 | -0.013 | -41.052
-4.5 | -0.353 | 0.00961 | -0.013 | -36.788
-4 | -0.301 | 0.0094 | -0.013 | -31.972
-3.5 | -0.246 | 0.00914 | -0.013 | -26.879
-3 | -0.19 | 0.01021 | -0.014 | -18.565
-2.5 | -0.132 | 0.00982 | -0.014 | -13.485
-2 | -0.075 | 0.00954 | -0.014 | -7.825
-1.5 | -0.016 | 0.01088 | -0.014 | -1.501
-1 | 0.042 | 0.01067 | -0.014 | 3.968
-0.5 | 0.101 | 0.01076 | -0.015 | 9.401
0 | 0.16 | 0.01203 | -0.015 | 13.297
0.5 | 0.219 | 0.01008 | -0.015 | 21.71
1 | 0.277 | 0.00887 | -0.015 | 31.274
1.5 | 0.336 | 0.00872 | -0.016 | 38.54
2 | 0.395 | 0.0087 | -0.016 | 45.352
2.5 | 0.453 | 0.00885 | -0.016 | 51.16
3 | 0.511 | 0.0088 | -0.016 | 58.115
3.5 | 0.569 | 0.01041 | -0.017 | 54.709
4 | 0.627 | 0.00888 | -0.017 | 70.596
4.5 | 0.685 | 0.00896 | -0.017 | 76.41
5 | 0.741 | 0.00912 | -0.017 | 81.219
5.5 | 0.796 | 0.00931 | -0.018 | 85.5
6 | 0.85 | 0.00973 | -0.018 | 87.387
6.5 | 0.902 | 0.01013 | -0.018 | 89.062
7 | 0.953 | 0.01044 | -0.018 | 91.244
7.5 | 0.999 | 0.012 | -0.019 | 83.253
8 | 1.043 | 0.01199 | -0.019 | 87.017
8.5 | 1.083 | 0.01207 | -0.019 | 89.739
9 | 1.12 | 0.0122 | -0.02 | 91.795
9.5 | 1.151 | 0.01087 | -0.02 | 105.873
10 | 1.175 | 0.01093 | -0.02 | 107.491
10.5 | 1.192 | 0.01054 | -0.02 | 113.161
11 | 1.203 | 0.01029 | -0.021 | 116.95
11.5 | 1.208 | 0.01184 | -0.021 | 101.957
12 | 1.204 | 0.01265 | -0.021 | 95.198
12.5 | 1.193 | 0.01363 | -0.021 | 87.509
13 | 1.174 | 0.01501 | -0.021 | 78.198
13.5 | 1.147 | 0.01703 | -0.021 | 67.357
14 | 1.112 | 0.02035 | -0.021 | 54.629
14.5 | 1.072 | 0.025 | -0.021 | 42.893
15 | 1.029 | 0.03153 | -0.021 | 32.626
15.5 | 0.983 | 0.03936 | -0.021 | 24.981
16 | 0.935 | 0.04861 | -0.02 | 19.229
16.5 | 0.888 | 0.05816 | -0.02 | 15.269

## 146. Re 20M Mach 0.00 (2)
BIGFOIL.COM POLAR EXPORT
NACA24009
NACA24009 |  |  |  | Cl Max: | 1.9228 | at alpha= | 19 | deg
XFOIL ncrit=9 |  |  |  | L/D Max: | 150.403 | at alpha= | 8.5 | deg
Re: | 20000000 |  |  | Cd Min: | 0.0342 | at alpha= | 20 | deg
Mach: | 0 |  |  | Cl=0 at alpha= | -1.4104 | deg
|  |  |  | @ Cl=0.1, Cd= | 0.0052711
|  |  |  | @ Cl=0.4, Cd= | 0.0046736
|  |  |  | @ Cl=0.6, Cd= | 0.0044551
alpha (deg) | Cl | Cd | Cm | Cl/Cd
-20 | -1.7931 | 0.02626 | -0.0551 | -68.2826
-19.5 | -1.785 | 0.02424 | -0.0502 | -73.6386
-19 | -1.7679 | 0.0227 | -0.0454 | -77.8811
-18.5 | -1.7385 | 0.02128 | -0.0424 | -81.6964
-18 | -1.7054 | 0.01996 | -0.0398 | -85.4409
-17.5 | -1.6694 | 0.01874 | -0.0374 | -89.0822
-17 | -1.6316 | 0.01756 | -0.0351 | -92.9157
-16.5 | -1.5909 | 0.01657 | -0.0331 | -96.0109
-16 | -1.5494 | 0.01558 | -0.0312 | -99.448
-15.5 | -1.5058 | 0.01475 | -0.0294 | -102.0881
-15 | -1.4623 | 0.01388 | -0.0275 | -105.353
-14.5 | -1.4179 | 0.01317 | -0.0257 | -107.6614
-14 | -1.3752 | 0.01244 | -0.0234 | -110.5466
-13.5 | -1.3287 | 0.01171 | -0.0219 | -113.4671
-12 | -1.1592 | 0.00952 | -0.0234 | -121.7647
-11.5 | -1.1016 | 0.00894 | -0.024 | -123.2215
-11 | -1.0463 | 0.00837 | -0.0241 | -125.006
-10.5 | -0.9807 | 0.00789 | -0.0264 | -124.2966
-10 | -0.921 | 0.00757 | -0.0273 | -121.6645
-9.5 | -0.8737 | 0.00745 | -0.0254 | -117.2752
-9 | -0.8227 | 0.00725 | -0.0243 | -113.4759
-8.5 | -0.7702 | 0.00703 | -0.0235 | -109.559
-8 | -0.7175 | 0.00682 | -0.0228 | -105.2053
-7.5 | -0.6649 | 0.00658 | -0.022 | -101.0486
-7 | -0.6121 | 0.00634 | -0.0212 | -96.5457
-6.5 | -0.5583 | 0.00619 | -0.0207 | -90.1939
-6 | -0.5042 | 0.00608 | -0.0201 | -82.9276
-5.5 | -0.45 | 0.00595 | -0.0196 | -75.6303
-5 | -0.396 | 0.00582 | -0.019 | -68.0412
-4.5 | -0.3413 | 0.00574 | -0.0186 | -59.4599
-4 | -0.2866 | 0.00566 | -0.0182 | -50.636
-3.5 | -0.2317 | 0.00559 | -0.0178 | -41.449
-3 | -0.1764 | 0.00553 | -0.0175 | -31.8987
-2.5 | -0.1211 | 0.00547 | -0.0172 | -22.1389
-2 | -0.0656 | 0.0054 | -0.0169 | -12.1481
-1.5 | -0.01 | 0.00536 | -0.0167 | -1.8657
-1 | 0.0458 | 0.00531 | -0.0165 | 8.6252
-0.5 | 0.1016 | 0.00527 | -0.0163 | 19.2789
0 | 0.1573 | 0.00525 | -0.0161 | 29.9619
0.5 | 0.2129 | 0.00524 | -0.0159 | 40.6298
1 | 0.2685 | 0.00521 | -0.0157 | 51.5355
1.5 | 0.3236 | 0.00514 | -0.0155 | 62.9572
2 | 0.375 | 0.00473 | -0.0146 | 79.2812
3 | 0.4813 | 0.00449 | -0.0135 | 107.1938
3.5 | 0.5327 | 0.00438 | -0.0126 | 121.621
4 | 0.5843 | 0.00439 | -0.0116 | 133.0979
4.5 | 0.6374 | 0.00461 | -0.0111 | 138.2646
5 | 0.69 | 0.00484 | -0.0104 | 142.562
5.5 | 0.7416 | 0.00513 | -0.0095 | 144.5614
6 | 0.7926 | 0.00542 | -0.0086 | 146.2362
6.5 | 0.8449 | 0.00573 | -0.0079 | 147.452
7 | 0.9064 | 0.00611 | -0.0094 | 148.347
7.5 | 0.9688 | 0.00646 | -0.0112 | 149.969
8 | 1.0243 | 0.00682 | -0.0114 | 150.1906
8.5 | 1.0829 | 0.0072 | -0.0124 | 150.4028
9 | 1.1412 | 0.00759 | -0.0133 | 150.3557
9.5 | 1.1995 | 0.00798 | -0.0143 | 150.3133
10 | 1.2571 | 0.00843 | -0.0153 | 149.1222
10.5 | 1.3147 | 0.00888 | -0.0162 | 148.0518
11 | 1.3699 | 0.00932 | -0.0166 | 146.985
11.5 | 1.4144 | 0.00984 | -0.0148 | 143.7398
12 | 1.4584 | 0.01037 | -0.0129 | 140.6365
12.5 | 1.5045 | 0.01086 | -0.0115 | 138.5359
13 | 1.5504 | 0.01141 | -0.0102 | 135.8808
13.5 | 1.5954 | 0.01202 | -0.0089 | 132.7288
14 | 1.6391 | 0.0127 | -0.0074 | 129.063
14.5 | 1.6801 | 0.01354 | -0.0055 | 124.0842
16 | 1.7986 | 0.01596 | 0.0003 | 112.6942
16.5 | 1.8341 | 0.01686 | 0.0026 | 108.7841
17 | 1.8591 | 0.01788 | 0.0067 | 103.9765
17.5 | 1.8807 | 0.01905 | 0.0108 | 98.7244
18 | 1.8988 | 0.02056 | 0.0146 | 92.3541
18.5 | 1.913 | 0.02255 | 0.0179 | 84.8337
19 | 1.9228 | 0.02522 | 0.0204 | 76.2411
19.5 | 1.9216 | 0.02939 | 0.0218 | 65.3828
20 | 1.9216 | 0.0342 | 0.0216 | 56.1871

## 147. Re 20M Mach 0.10 (1)
BIGFOIL.COM POLAR EXPORT
NACA24009
NACA24009 |  |  |  | Cl Max: | 1.199 | at alpha= | 11.5 | deg
JavaFoil+Calcfoil stall+Eppler ext transition |  |  |  | L/D Max: | 111.144 | at alpha= | 10 | deg
Re: | 20000000 |  |  | Cd Min: | 0.00872 | at alpha= | 2 | deg
Mach: | 0.1 |  |  | Cl=0 at alpha= | -1.3644 | deg
|  |  |  | @ Cl=0.1, Cd= | 0.010788
|  |  |  | @ Cl=0.4, Cd= | 0.0087309
|  |  |  | @ Cl=0.6, Cd= | 0.0088686
alpha (deg) | Cl | Cd | Cm | Cl/Cd
-14 | -0.479 | 0.0931 | -0.005 | -5.146
-13.5 | -0.497 | 0.08749 | -0.005 | -5.677
-13 | -0.513 | 0.08244 | -0.006 | -6.221
-12.5 | -0.527 | 0.07768 | -0.006 | -6.79
-12 | -0.54 | 0.07334 | -0.006 | -7.362
-11.5 | -0.55 | 0.0685 | -0.006 | -8.035
-11 | -0.558 | 0.06468 | -0.006 | -8.621
-10.5 | -0.562 | 0.05984 | -0.006 | -9.398
-10 | -0.563 | 0.05581 | -0.007 | -10.094
-9.5 | -0.562 | 0.05056 | -0.007 | -11.118
-9 | -0.674 | 0.00873 | -0.011 | -77.277
-8.5 | -0.659 | 0.00954 | -0.012 | -69.12
-8 | -0.638 | 0.00987 | -0.012 | -64.653
-7.5 | -0.61 | 0.0095 | -0.012 | -64.195
-7 | -0.577 | 0.00921 | -0.012 | -62.623
-6.5 | -0.54 | 0.00994 | -0.012 | -54.263
-6 | -0.498 | 0.01041 | -0.012 | -47.873
-5.5 | -0.453 | 0.0095 | -0.013 | -47.712
-5 | -0.405 | 0.00991 | -0.013 | -40.904
-4.5 | -0.355 | 0.00966 | -0.013 | -36.73
-4 | -0.302 | 0.00941 | -0.013 | -32.068
-3.5 | -0.247 | 0.00921 | -0.013 | -26.789
-3 | -0.19 | 0.01023 | -0.014 | -18.614
-2.5 | -0.133 | 0.00984 | -0.014 | -13.526
-2 | -0.075 | 0.00962 | -0.014 | -7.796
-1.5 | -0.016 | 0.00941 | -0.014 | -1.743
-1 | 0.043 | 0.01072 | -0.014 | 3.968
-0.5 | 0.102 | 0.01079 | -0.015 | 9.426
0 | 0.161 | 0.01059 | -0.015 | 15.191
0.5 | 0.22 | 0.0101 | -0.015 | 21.769
1 | 0.279 | 0.00882 | -0.015 | 31.612
1.5 | 0.338 | 0.00874 | -0.016 | 38.653
2 | 0.396 | 0.00872 | -0.016 | 45.475
2.5 | 0.455 | 0.00888 | -0.016 | 51.286
3 | 0.514 | 0.00882 | -0.016 | 58.257
3.5 | 0.572 | 0.00883 | -0.017 | 64.772
4 | 0.63 | 0.00891 | -0.017 | 70.748
4.5 | 0.688 | 0.00903 | -0.017 | 76.177
5 | 0.745 | 0.00917 | -0.017 | 81.214
5.5 | 0.8 | 0.00941 | -0.018 | 85.072
6 | 0.854 | 0.00977 | -0.018 | 87.44
6.5 | 0.906 | 0.01021 | -0.018 | 88.784
7 | 0.957 | 0.01055 | -0.018 | 90.665
7.5 | 1.003 | 0.01089 | -0.019 | 92.132
8 | 1.047 | 0.0121 | -0.019 | 86.529
8.5 | 1.087 | 0.0122 | -0.019 | 89.027
9 | 1.122 | 0.01236 | -0.02 | 90.781
9.5 | 1.152 | 0.01102 | -0.02 | 104.529
10 | 1.174 | 0.01056 | -0.02 | 111.144
10.5 | 1.19 | 0.01072 | -0.02 | 110.927
11 | 1.198 | 0.01134 | -0.021 | 105.641
11.5 | 1.199 | 0.01206 | -0.021 | 99.39
12 | 1.191 | 0.01294 | -0.021 | 92.064
12.5 | 1.175 | 0.01404 | -0.021 | 83.715
13 | 1.15 | 0.01572 | -0.021 | 73.162
13.5 | 1.117 | 0.01826 | -0.021 | 61.173
14 | 1.077 | 0.02213 | -0.021 | 48.658
14.5 | 1.03 | 0.02826 | -0.021 | 36.439
15 | 0.981 | 0.0359 | -0.021 | 27.335
15.5 | 0.933 | 0.04421 | -0.02 | 21.107
16 | 0.878 | 0.05584 | -0.02 | 15.729
16.5 | 0.829 | 0.0655 | -0.02 | 12.664

## 148. Re 20M Mach 0.10 (2)
BIGFOIL.COM POLAR EXPORT
NACA24009
NACA24009 |  |  |  | Cl Max: | 1.9098 | at alpha= | 19 | deg
XFOIL ncrit=9 |  |  |  | L/D Max: | 150.441 | at alpha= | 8.5 | deg
Re: | 20000000 |  |  | Cd Min: | 0.04218 | at alpha= | 20 | deg
Mach: | 0.1 |  |  | Cl=0 at alpha= | -1.4109 | deg
|  |  |  | @ Cl=0.1, Cd= | 0.0052716
|  |  |  | @ Cl=0.4, Cd= | 0.0046703
|  |  |  | @ Cl=0.6, Cd= | 0.0044503
alpha (deg) | Cl | Cd | Cm | Cl/Cd
-20 | -1.7232 | 0.03452 | -0.0649 | -49.9189
-19.5 | -1.7371 | 0.02982 | -0.0625 | -58.2529
-19 | -1.7377 | 0.02687 | -0.0579 | -64.6706
-18.5 | -1.731 | 0.02483 | -0.052 | -69.7141
-18 | -1.7071 | 0.02294 | -0.048 | -74.4159
-17.5 | -1.6767 | 0.02121 | -0.0447 | -79.0523
-17 | -1.6426 | 0.0196 | -0.0417 | -83.8061
-16.5 | -1.6036 | 0.01832 | -0.0391 | -87.5328
-16 | -1.5635 | 0.01703 | -0.0365 | -91.8086
-15.5 | -1.52 | 0.01602 | -0.0343 | -94.8814
-15 | -1.4771 | 0.01489 | -0.0319 | -99.2008
-14.5 | -1.4318 | 0.01405 | -0.0298 | -101.9075
-14 | -1.3884 | 0.01318 | -0.0272 | -105.3414
-13.5 | -1.3444 | 0.01233 | -0.0246 | -109.0349
-13 | -1.2868 | 0.01155 | -0.0249 | -111.4113
-12 | -1.1708 | 0.01006 | -0.0256 | -116.3817
-11.5 | -1.1125 | 0.00935 | -0.0259 | -118.984
-11 | -1.0567 | 0.00861 | -0.0258 | -122.7294
-10.5 | -0.9912 | 0.00806 | -0.0277 | -122.9777
-10 | -0.9293 | 0.00769 | -0.0287 | -120.8453
-9.5 | -0.8814 | 0.00755 | -0.0266 | -116.7417
-9 | -0.8297 | 0.00733 | -0.0254 | -113.1924
-8.5 | -0.7765 | 0.0071 | -0.0245 | -109.3662
-7.5 | -0.6698 | 0.00666 | -0.0227 | -100.5706
-7 | -0.6167 | 0.00638 | -0.0218 | -96.6614
-6.5 | -0.5624 | 0.00622 | -0.0212 | -90.418
-6 | -0.5078 | 0.0061 | -0.0206 | -83.2459
-5.5 | -0.4531 | 0.00598 | -0.02 | -75.7692
-5 | -0.3987 | 0.00584 | -0.0194 | -68.2705
-4.5 | -0.3436 | 0.00575 | -0.0189 | -59.7565
-4 | -0.2884 | 0.00568 | -0.0184 | -50.7746
-3.5 | -0.2332 | 0.00559 | -0.018 | -41.7174
-3 | -0.1775 | 0.00554 | -0.0177 | -32.0397
-2.5 | -0.1219 | 0.00548 | -0.0173 | -22.2445
-2 | -0.066 | 0.00541 | -0.0171 | -12.1996
-1.5 | -0.01 | 0.00536 | -0.0168 | -1.8657
-1 | 0.0461 | 0.00531 | -0.0166 | 8.6817
-0.5 | 0.1022 | 0.00527 | -0.0164 | 19.3928
0 | 0.1582 | 0.00525 | -0.0162 | 30.1333
0.5 | 0.2142 | 0.00524 | -0.016 | 40.8779
1 | 0.2701 | 0.00521 | -0.0158 | 51.8426
1.5 | 0.3255 | 0.00514 | -0.0155 | 63.3268
2 | 0.3772 | 0.00473 | -0.0146 | 79.7463
2.5 | 0.4307 | 0.00459 | -0.0141 | 93.8344
3 | 0.4841 | 0.00449 | -0.0135 | 107.8174
3.5 | 0.5359 | 0.00438 | -0.0125 | 122.3516
4 | 0.5878 | 0.0044 | -0.0116 | 133.5909
4.5 | 0.6412 | 0.00462 | -0.011 | 138.7879
5 | 0.6941 | 0.00485 | -0.0103 | 143.1134
5.5 | 0.746 | 0.00514 | -0.0094 | 145.1362
6 | 0.7975 | 0.00544 | -0.0084 | 146.5993
6.5 | 0.8502 | 0.00576 | -0.0077 | 147.6042
7 | 0.9127 | 0.00614 | -0.0093 | 148.6482
7.5 | 0.9754 | 0.0065 | -0.0109 | 150.0615
8 | 1.0316 | 0.00686 | -0.0111 | 150.379
8.5 | 1.0907 | 0.00725 | -0.012 | 150.4414
9 | 1.1496 | 0.00766 | -0.0129 | 150.0783
9.5 | 1.2086 | 0.00805 | -0.0138 | 150.1366
10 | 1.2669 | 0.00853 | -0.0146 | 148.5229
10.5 | 1.3252 | 0.00897 | -0.0155 | 147.7369
11 | 1.3798 | 0.00944 | -0.0155 | 146.1653
11.5 | 1.4246 | 0.01 | -0.0135 | 142.46
12 | 1.4697 | 0.01052 | -0.0116 | 139.7053
12.5 | 1.5164 | 0.01104 | -0.0101 | 137.3551
13 | 1.5626 | 0.01163 | -0.0086 | 134.3594
13.5 | 1.6074 | 0.01233 | -0.0069 | 130.365
14 | 1.6511 | 0.01307 | -0.0051 | 126.3275
15.5 | 1.7741 | 0.01556 | 0.0011 | 114.0167
16 | 1.8108 | 0.01651 | 0.0036 | 109.679
16.5 | 1.8423 | 0.01751 | 0.0069 | 105.2142
17 | 1.8631 | 0.01867 | 0.0118 | 99.7911
17.5 | 1.8801 | 0.02028 | 0.0161 | 92.7071
18 | 1.8967 | 0.02215 | 0.0196 | 85.6298
18.5 | 1.9072 | 0.02478 | 0.0224 | 76.9653
19 | 1.9098 | 0.02863 | 0.0241 | 66.7063
19.5 | 1.8932 | 0.03531 | 0.0235 | 53.6165
20 | 1.8838 | 0.04218 | 0.0214 | 44.661

## 149. Re 20M Mach 0.25 (1)
BIGFOIL.COM POLAR EXPORT
NACA24009
NACA24009 |  |  |  | Cl Max: | 1.161 | at alpha= | 10 | deg
JavaFoil+Calcfoil stall+Eppler ext transition |  |  |  | L/D Max: | 110.359 | at alpha= | 10 | deg
Re: | 20000000 |  |  | Cd Min: | 0.00891 | at alpha= | 2 | deg
Mach: | 0.25 |  |  | Cl=0 at alpha= | -1.3607 | deg
|  |  |  | @ Cl=0.1, Cd= | 0.0095567
|  |  |  | @ Cl=0.4, Cd= | 0.0089112
|  |  |  | @ Cl=0.6, Cd= | 0.0090544
alpha (deg) | Cl | Cd | Cm | Cl/Cd
-12.5 | -0.292 | 0.08316 | -0.005 | -3.516
-12 | -0.338 | 0.07891 | -0.006 | -4.285
-11.5 | -0.379 | 0.0741 | -0.006 | -5.114
-11 | -0.415 | 0.06912 | -0.006 | -6.002
-10.5 | -0.445 | 0.06465 | -0.006 | -6.885
-10 | -0.469 | 0.06046 | -0.006 | -7.761
-9.5 | -0.487 | 0.05682 | -0.006 | -8.562
-9 | -0.497 | 0.05247 | -0.007 | -9.481
-8.5 | -0.502 | 0.04781 | -0.007 | -10.501
-8 | -0.504 | 0.0406 | -0.008 | -12.425
-7.5 | -0.593 | 0.00998 | -0.012 | -59.425
-7 | -0.569 | 0.00959 | -0.012 | -59.262
-6.5 | -0.538 | 0.00929 | -0.013 | -57.876
-6 | -0.501 | 0.01009 | -0.013 | -49.606
-5.5 | -0.458 | 0.01045 | -0.013 | -43.869
-5 | -0.412 | 0.00943 | -0.013 | -43.662
-4.5 | -0.362 | 0.00921 | -0.013 | -39.277
-4 | -0.308 | 0.00966 | -0.014 | -31.919
-3.5 | -0.253 | 0.00942 | -0.014 | -26.836
-3 | -0.195 | 0.00918 | -0.014 | -21.265
-2.5 | -0.137 | 0.01022 | -0.014 | -13.363
-2 | -0.077 | 0.0098 | -0.014 | -7.86
-1.5 | -0.017 | 0.00963 | -0.015 | -1.75
-1 | 0.044 | 0.01091 | -0.015 | 4.007
-0.5 | 0.104 | 0.00946 | -0.015 | 11.047
0 | 0.165 | 0.01075 | -0.015 | 15.373
0.5 | 0.226 | 0.01028 | -0.016 | 21.969
1 | 0.286 | 0.00897 | -0.016 | 31.919
1.5 | 0.347 | 0.00892 | -0.016 | 38.886
2 | 0.407 | 0.00891 | -0.016 | 45.74
2.5 | 0.468 | 0.00908 | -0.017 | 51.5
3 | 0.528 | 0.00902 | -0.017 | 58.479
3.5 | 0.588 | 0.00903 | -0.017 | 65.08
4 | 0.647 | 0.00915 | -0.017 | 70.777
4.5 | 0.706 | 0.00926 | -0.018 | 76.274
5 | 0.764 | 0.00944 | -0.018 | 80.951
5.5 | 0.821 | 0.00908 | -0.018 | 90.452
6 | 0.876 | 0.00953 | -0.018 | 91.866
6.5 | 0.928 | 0.01068 | -0.019 | 86.91
7 | 0.978 | 0.01044 | -0.019 | 93.705
7.5 | 1.024 | 0.01085 | -0.019 | 94.37
8 | 1.065 | 0.01138 | -0.02 | 93.613
8.5 | 1.101 | 0.01126 | -0.02 | 97.722
9 | 1.13 | 0.01062 | -0.02 | 106.441
9.5 | 1.151 | 0.01076 | -0.02 | 106.974
10 | 1.161 | 0.01052 | -0.021 | 110.359
10.5 | 1.159 | 0.01171 | -0.021 | 99.002
11 | 1.146 | 0.01263 | -0.021 | 90.701
11.5 | 1.119 | 0.01375 | -0.021 | 81.347
12 | 1.077 | 0.01554 | -0.021 | 69.283
12.5 | 1.019 | 0.01865 | -0.021 | 54.641
13 | 0.946 | 0.0246 | -0.021 | 38.471
13.5 | 0.863 | 0.03465 | -0.02 | 24.917
14 | 0.779 | 0.04648 | -0.02 | 16.771
14.5 | 0.697 | 0.05794 | -0.019 | 12.032
15 | 0.613 | 0.07084 | -0.019 | 8.653

## 150. Re 20M Mach 0.25 (2)
BIGFOIL.COM POLAR EXPORT
NACA24009
NACA24009 |  |  |  | Cl Max: | 1.8372 | at alpha= | 17 | deg
XFOIL ncrit=9 |  |  |  | L/D Max: | 150.278 | at alpha= | 8.5 | deg
Re: | 20000000 |  |  | Cd Min: | 0.19766 | at alpha= | -17.5 | deg
Mach: | 0.25 |  |  | Cl=0 at alpha= | -1.4121 | deg
|  |  |  | @ Cl=0.1, Cd= | 0.0052949
|  |  |  | @ Cl=0.4, Cd= | 0.0047046
|  |  |  | @ Cl=0.6, Cd= | 0.0044248
alpha (deg) | Cl | Cd | Cm | Cl/Cd
-17.5 | -0.7316 | 0.19766 | 0.0446 | -3.7013
-17 | -0.7191 | 0.19005 | 0.0407 | -3.7837
-16.5 | -0.7031 | 0.18407 | 0.0376 | -3.8197
-16 | -0.69 | 0.17699 | 0.0341 | -3.8985
-15.5 | -0.6752 | 0.17055 | 0.031 | -3.959
-15 | -0.7482 | 0.14027 | 0.0165 | -5.334
-14.5 | -0.7358 | 0.13403 | 0.0137 | -5.4898
-14 | -0.7865 | 0.11404 | 0.0024 | -6.8967
-13.5 | -1.1217 | 0.04867 | -0.0541 | -23.0471
-13 | -1.2434 | 0.02984 | -0.0493 | -41.6689
-12.5 | -1.2711 | 0.01979 | -0.0421 | -64.2294
-12 | -1.2317 | 0.01505 | -0.0398 | -81.8405
-11.5 | -1.1724 | 0.01305 | -0.0385 | -89.8391
-11 | -1.1132 | 0.01109 | -0.0372 | -100.3787
-10.5 | -1.051 | 0.00977 | -0.0361 | -107.5742
-10 | -0.9746 | 0.00878 | -0.0379 | -111.0023
-9.5 | -0.9249 | 0.00835 | -0.0343 | -110.7665
-9 | -0.8701 | 0.00794 | -0.032 | -109.5844
-8.5 | -0.8131 | 0.00758 | -0.0302 | -107.2691
-8 | -0.756 | 0.00727 | -0.0285 | -103.989
-7 | -0.6421 | 0.00669 | -0.0256 | -95.9791
-6.5 | -0.5854 | 0.00642 | -0.0243 | -91.1838
-6 | -0.5282 | 0.00622 | -0.0231 | -84.9196
-5 | -0.4134 | 0.00596 | -0.0213 | -69.3624
-4.5 | -0.3563 | 0.00581 | -0.0204 | -61.3253
-4 | -0.2988 | 0.00574 | -0.0198 | -52.0557
-3.5 | -0.2413 | 0.00564 | -0.0191 | -42.7837
-3 | -0.1836 | 0.00557 | -0.0186 | -32.9623
-2.5 | -0.126 | 0.00551 | -0.0181 | -22.8675
-2 | -0.0681 | 0.00544 | -0.0177 | -12.5184
-1.5 | -0.0102 | 0.00539 | -0.0174 | -1.8924
-1 | 0.0478 | 0.00534 | -0.0171 | 8.9513
-0.5 | 0.1057 | 0.00529 | -0.0168 | 19.9811
0 | 0.1635 | 0.00526 | -0.0166 | 31.0837
0.5 | 0.2212 | 0.00525 | -0.0163 | 42.1333
1 | 0.2789 | 0.00523 | -0.0161 | 53.327
1.5 | 0.3361 | 0.00518 | -0.0157 | 64.8842
2 | 0.3892 | 0.00473 | -0.0147 | 82.2833
2.5 | 0.4445 | 0.0046 | -0.0141 | 96.6304
3 | 0.4997 | 0.0045 | -0.0134 | 111.0444
3.5 | 0.553 | 0.00439 | -0.0123 | 125.9681
4 | 0.607 | 0.00443 | -0.0113 | 137.0203
4.5 | 0.6624 | 0.00465 | -0.0105 | 142.4516
5 | 0.717 | 0.0049 | -0.0095 | 146.3265
5.5 | 0.7708 | 0.0052 | -0.0084 | 148.2308
6 | 0.8241 | 0.00554 | -0.0071 | 148.7545
6.5 | 0.8801 | 0.00592 | -0.0063 | 148.6655
7 | 0.9477 | 0.00634 | -0.0082 | 149.4795
7.5 | 1.0122 | 0.00674 | -0.0093 | 150.178
8 | 1.0719 | 0.00714 | -0.0092 | 150.1261
8.5 | 1.1346 | 0.00755 | -0.0097 | 150.2781
9 | 1.1972 | 0.008 | -0.0102 | 149.65
9.5 | 1.2597 | 0.00852 | -0.0106 | 147.8521
10 | 1.3225 | 0.00901 | -0.011 | 146.7814
10.5 | 1.3847 | 0.0096 | -0.0112 | 144.2396
11 | 1.4349 | 0.01021 | -0.0088 | 140.5387
11.5 | 1.4835 | 0.01078 | -0.006 | 137.616
12 | 1.5331 | 0.01142 | -0.0034 | 134.2469
12.5 | 1.5814 | 0.01224 | -0.0007 | 129.1993
13 | 1.6285 | 0.01315 | 0.0022 | 123.8403
13.5 | 1.6749 | 0.01409 | 0.0052 | 118.8715
14 | 1.72 | 0.01506 | 0.0084 | 114.2098
14.5 | 1.761 | 0.01621 | 0.0121 | 108.6366
15 | 1.7942 | 0.01753 | 0.0169 | 102.3503
15.5 | 1.8158 | 0.01898 | 0.023 | 95.6691
16 | 1.8316 | 0.02107 | 0.0284 | 86.9293
16.5 | 1.8371 | 0.02434 | 0.0326 | 75.4766
17 | 1.8372 | 0.02897 | 0.0345 | 63.4173
17.5 | 1.8187 | 0.03675 | 0.0329 | 49.4884
18 | 1.7967 | 0.04624 | 0.0287 | 38.856
18.5 | 1.7489 | 0.0593 | 0.0222 | 29.4924
19 | 1.6785 | 0.07521 | 0.0141 | 22.3175
19.5 | 1.6004 | 0.0926 | 0.0049 | 17.2829
20 | 1.534 | 0.10918 | -0.004 | 14.0502

## 151. Re 20M Mach 0.50 (1)
BIGFOIL.COM POLAR EXPORT
NACA24009
NACA24009 |  |  |  | Cl Max: | 1.157 | at alpha= | 20 | deg
JavaFoil+Calcfoil stall+Eppler ext transition |  |  |  | L/D Max: | 99.912 | at alpha= | 7.5 | deg
Re: | 20000000 |  |  | Cd Min: | 0.00881 | at alpha= | -2 | deg
Mach: | 0.5 |  |  | Cl=0 at alpha= | -1.3603 | deg
|  |  |  | @ Cl=0.1, Cd= | 0.009295
|  |  |  | @ Cl=0.4, Cd= | 0.0089304
|  |  |  | @ Cl=0.6, Cd= | 0.0090913
alpha (deg) | Cl | Cd | Cm | Cl/Cd
-20 | -0.979 | 0.16736 | -0.006 | -5.85
-19.5 | -0.956 | 0.15297 | -0.006 | -6.247
-19 | -0.932 | 0.14079 | -0.007 | -6.619
-18.5 | -0.902 | 0.15577 | -0.006 | -5.788
-18 | -0.878 | 0.13821 | -0.006 | -6.352
-17.5 | -0.854 | 0.12402 | -0.007 | -6.888
-17 | -0.825 | 0.13451 | -0.006 | -6.13
-16.5 | -0.8 | 0.12084 | -0.006 | -6.623
-16 | -0.776 | 0.10943 | -0.007 | -7.095
-15.5 | -0.748 | 0.11045 | -0.006 | -6.775
-15 | -0.723 | 0.10302 | -0.006 | -7.014
-14.5 | -0.699 | 0.09255 | -0.007 | -7.553
-14 | -0.672 | 0.0894 | -0.007 | -7.52
-13.5 | -0.645 | 0.08753 | -0.007 | -7.367
-13 | -0.622 | 0.07817 | -0.007 | -7.951
-12.5 | -0.595 | 0.07372 | -0.007 | -8.076
-12 | -0.57 | 0.0685 | -0.007 | -8.324
-11.5 | -0.556 | 0.05401 | -0.009 | -10.302
-11 | -0.516 | 0.06417 | -0.007 | -8.039
-10.5 | -0.491 | 0.05878 | -0.008 | -8.356
-10 | -0.564 | 0.01029 | -0.013 | -54.816
-9.5 | -0.437 | 0.0544 | -0.008 | -8.035
-9 | -0.414 | 0.04794 | -0.008 | -8.636
-8.5 | -0.383 | 0.04984 | -0.008 | -7.691
-8 | -0.359 | 0.04474 | -0.008 | -8.023
-7.5 | -0.329 | 0.04593 | -0.008 | -7.169
-7 | -0.305 | 0.04038 | -0.009 | -7.564
-6.5 | -0.276 | 0.04117 | -0.008 | -6.713
-6 | -0.249 | 0.04052 | -0.008 | -6.141
-5.5 | -0.222 | 0.03849 | -0.008 | -5.774
-5 | -0.391 | 0.0098 | -0.015 | -39.844
-4.5 | -0.373 | 0.01038 | -0.015 | -35.978
-4 | -0.33 | 0.00992 | -0.015 | -33.299
-3.5 | -0.276 | 0.00953 | -0.015 | -28.919
-3 | -0.215 | 0.00926 | -0.016 | -23.229
-2.5 | -0.151 | 0.00898 | -0.016 | -16.868
-2 | -0.086 | 0.00881 | -0.016 | -9.73
-1.5 | -0.019 | 0.00969 | -0.016 | -1.938
-1 | 0.049 | 0.00946 | -0.017 | 5.155
-0.5 | 0.117 | 0.00924 | -0.017 | 12.629
0 | 0.185 | 0.00914 | -0.017 | 20.188
0.5 | 0.252 | 0.00899 | -0.017 | 28.065
1 | 0.32 | 0.01012 | -0.018 | 31.619
1.5 | 0.387 | 0.00894 | -0.018 | 43.326
2 | 0.455 | 0.00889 | -0.018 | 51.15
2.5 | 0.522 | 0.00893 | -0.019 | 58.48
3 | 0.589 | 0.00907 | -0.019 | 64.893
3.5 | 0.656 | 0.0092 | -0.019 | 71.25
4 | 0.722 | 0.00937 | -0.019 | 77.022
4.5 | 0.787 | 0.00961 | -0.02 | 81.917
5 | 0.85 | 0.00998 | -0.02 | 85.149
5.5 | 0.91 | 0.01066 | -0.02 | 85.358
6 | 0.965 | 0.01063 | -0.021 | 90.853
6.5 | 1.014 | 0.01068 | -0.021 | 94.938
7 | 1.051 | 0.01085 | -0.021 | 96.854
7.5 | 1.066 | 0.01067 | -0.022 | 99.912
8 | 1.038 | 0.01179 | -0.022 | 88.018
8.5 | 0.792 | 0.01352 | -0.022 | 58.604
9 | 0.673 | 0.01532 | -0.022 | 43.944
9.5 | 0.694 | 0.01789 | -0.022 | 38.766
10 | 0.714 | 0.02086 | -0.022 | 34.253
10.5 | 0.732 | 0.02525 | -0.021 | 29.002
11 | 0.761 | 0.02666 | -0.022 | 28.541
11.5 | 0.791 | 0.02753 | -0.022 | 28.723
12 | 0.813 | 0.03121 | -0.022 | 26.063
12.5 | 0.804 | 0.05138 | -0.02 | 15.657
13 | 0.816 | 0.06493 | -0.02 | 12.573
13.5 | 0.837 | 0.07387 | -0.019 | 11.332
14 | 0.833 | 0.10777 | -0.016 | 7.726
14.5 | 0.868 | 0.10521 | -0.017 | 8.247
15 | 0.894 | 0.11248 | -0.017 | 7.95
15.5 | 0.912 | 0.13636 | -0.016 | 6.686
16 | 0.942 | 0.13526 | -0.017 | 6.968
16.5 | 0.966 | 0.15324 | -0.017 | 6.304
17 | 0.994 | 0.15843 | -0.018 | 6.274
17.5 | 1.024 | 0.15871 | -0.018 | 6.453
18 | 1.048 | 0.17849 | -0.018 | 5.873
18.5 | 1.078 | 0.17594 | -0.019 | 6.125
19 | 1.103 | 0.194 | -0.019 | 5.685
19.5 | 1.131 | 0.19563 | -0.019 | 5.781
20 | 1.157 | 0.21327 | -0.02 | 5.425

## 152. Re 20M Mach 0.50 (2)
BIGFOIL.COM POLAR EXPORT
NACA24009
NACA24009 |  |  |  | Cl Max: | 1.4316 | at alpha= | 9.5 | deg
XFOIL ncrit=9 |  |  |  | L/D Max: | 158.956 | at alpha= | 5 | deg
Re: | 20000000 |  |  | Cd Min: | 0.01962 | at alpha= | 10 | deg
Mach: | 0.5 |  |  | Cl=0 at alpha= | -99 | deg
|  |  |  | @ Cl=0.1, Cd= | 0.00534
|  |  |  | @ Cl=0.4, Cd= | 0.0051548
|  |  |  | @ Cl=0.6, Cd= | 0.0045504
alpha (deg) | Cl | Cd | Cm | Cl/Cd
0 | 0.1871 | 0.00534 | -0.0182 | 35.0375
0.5 | 0.253 | 0.00532 | -0.0177 | 47.5564
1 | 0.3186 | 0.00531 | -0.0171 | 60
1.5 | 0.3838 | 0.00528 | -0.0165 | 72.6894
2 | 0.4433 | 0.00482 | -0.0149 | 91.971
2.5 | 0.5067 | 0.00469 | -0.0138 | 108.0384
3 | 0.5696 | 0.00461 | -0.0125 | 123.5575
3.5 | 0.6308 | 0.00449 | -0.0107 | 140.49
4 | 0.6943 | 0.00458 | -0.009 | 151.5939
4.5 | 0.7585 | 0.00483 | -0.0073 | 157.0393
5 | 0.8218 | 0.00517 | -0.0052 | 158.9555
5.5 | 0.8838 | 0.00557 | -0.0025 | 158.6715
6 | 0.9476 | 0.0061 | 0.0001 | 155.3443
6.5 | 1.0292 | 0.00667 | -0.0005 | 154.3028
7 | 1.1132 | 0.00721 | -0.0008 | 154.3967
7.5 | 1.1875 | 0.00773 | 0.0014 | 153.6223
8 | 1.2681 | 0.00832 | 0.0031 | 152.4159
8.5 | 1.3506 | 0.00904 | 0.0054 | 149.4027
9.5 | 1.4316 | 0.01513 | 0.0221 | 94.62
10 | 1.402 | 0.01962 | 0.0356 | 71.4577