## index
index | Re | Mach | Datasource
1 | 50000 | 0 | JavaFoil+Calcfoil stall+Eppler ext transition
2 | 50000 | 0.1 | JavaFoil+Calcfoil stall+Eppler ext transition
3 | 50000 | 0.25 | JavaFoil+Calcfoil stall+Eppler ext transition
4 | 50000 | 0.5 | JavaFoil+Calcfoil stall+Eppler ext transition
5 | 100000 | 0 | JavaFoil+Calcfoil stall+Eppler ext transition
6 | 100000 | 0.1 | JavaFoil+Calcfoil stall+Eppler ext transition
7 | 100000 | 0.25 | JavaFoil+Calcfoil stall+Eppler ext transition
8 | 100000 | 0.5 | JavaFoil+Calcfoil stall+Eppler ext transition
9 | 250000 | 0 | JavaFoil+Calcfoil stall+Eppler ext transition
10 | 250000 | 0.1 | JavaFoil+Calcfoil stall+Eppler ext transition
11 | 250000 | 0.25 | JavaFoil+Calcfoil stall+Eppler ext transition
12 | 250000 | 0.5 | JavaFoil+Calcfoil stall+Eppler ext transition
13 | 500000 | 0 | JavaFoil+Calcfoil stall+Eppler ext transition
14 | 500000 | 0.1 | JavaFoil+Calcfoil stall+Eppler ext transition
15 | 500000 | 0.25 | JavaFoil+Calcfoil stall+Eppler ext transition
16 | 500000 | 0.5 | JavaFoil+Calcfoil stall+Eppler ext transition
17 | 750000 | 0 | JavaFoil+Calcfoil stall+Eppler ext transition
18 | 750000 | 0.1 | JavaFoil+Calcfoil stall+Eppler ext transition
19 | 750000 | 0.25 | JavaFoil+Calcfoil stall+Eppler ext transition
20 | 750000 | 0.5 | JavaFoil+Calcfoil stall+Eppler ext transition
21 | 1000000 | 0 | JavaFoil+Calcfoil stall+Eppler ext transition
22 | 1000000 | 0.1 | JavaFoil+Calcfoil stall+Eppler ext transition
23 | 1000000 | 0.25 | JavaFoil+Calcfoil stall+Eppler ext transition
24 | 1000000 | 0.5 | JavaFoil+Calcfoil stall+Eppler ext transition
25 | 2000000 | 0 | JavaFoil+Calcfoil stall+Eppler ext transition
26 | 2000000 | 0.1 | JavaFoil+Calcfoil stall+Eppler ext transition
27 | 2000000 | 0.25 | JavaFoil+Calcfoil stall+Eppler ext transition
28 | 2000000 | 0.5 | JavaFoil+Calcfoil stall+Eppler ext transition
29 | 3000000 | 0 | JavaFoil+Calcfoil stall+Eppler ext transition
30 | 3000000 | 0.1 | JavaFoil+Calcfoil stall+Eppler ext transition
31 | 3000000 | 0.25 | JavaFoil+Calcfoil stall+Eppler ext transition
32 | 3000000 | 0.5 | JavaFoil+Calcfoil stall+Eppler ext transition
33 | 4000000 | 0 | JavaFoil+Calcfoil stall+Eppler ext transition
34 | 4000000 | 0.1 | JavaFoil+Calcfoil stall+Eppler ext transition
35 | 4000000 | 0.25 | JavaFoil+Calcfoil stall+Eppler ext transition
36 | 4000000 | 0.5 | JavaFoil+Calcfoil stall+Eppler ext transition
37 | 5000000 | 0 | JavaFoil+Calcfoil stall+Eppler ext transition
38 | 5000000 | 0.1 | JavaFoil+Calcfoil stall+Eppler ext transition
39 | 5000000 | 0.25 | JavaFoil+Calcfoil stall+Eppler ext transition
40 | 5000000 | 0.5 | JavaFoil+Calcfoil stall+Eppler ext transition
41 | 6000000 | 0 | JavaFoil+Calcfoil stall+Eppler ext transition
42 | 6000000 | 0.1 | JavaFoil+Calcfoil stall+Eppler ext transition
43 | 6000000 | 0.25 | JavaFoil+Calcfoil stall+Eppler ext transition
44 | 6000000 | 0.5 | JavaFoil+Calcfoil stall+Eppler ext transition
45 | 7000000 | 0 | JavaFoil+Calcfoil stall+Eppler ext transition
46 | 7000000 | 0.1 | JavaFoil+Calcfoil stall+Eppler ext transition
47 | 7000000 | 0.25 | JavaFoil+Calcfoil stall+Eppler ext transition
48 | 7000000 | 0.5 | JavaFoil+Calcfoil stall+Eppler ext transition
49 | 8000000 | 0 | JavaFoil+Calcfoil stall+Eppler ext transition
50 | 8000000 | 0.1 | JavaFoil+Calcfoil stall+Eppler ext transition
51 | 8000000 | 0.25 | JavaFoil+Calcfoil stall+Eppler ext transition
52 | 8000000 | 0.5 | JavaFoil+Calcfoil stall+Eppler ext transition
53 | 10000000 | 0 | JavaFoil+Calcfoil stall+Eppler ext transition
54 | 10000000 | 0.1 | JavaFoil+Calcfoil stall+Eppler ext transition
55 | 10000000 | 0.25 | JavaFoil+Calcfoil stall+Eppler ext transition
56 | 10000000 | 0.5 | JavaFoil+Calcfoil stall+Eppler ext transition
57 | 12000000 | 0 | JavaFoil+Calcfoil stall+Eppler ext transition
58 | 12000000 | 0.1 | JavaFoil+Calcfoil stall+Eppler ext transition
59 | 12000000 | 0.25 | JavaFoil+Calcfoil stall+Eppler ext transition
60 | 12000000 | 0.5 | JavaFoil+Calcfoil stall+Eppler ext transition
61 | 14000000 | 0 | JavaFoil+Calcfoil stall+Eppler ext transition
62 | 14000000 | 0.1 | JavaFoil+Calcfoil stall+Eppler ext transition
63 | 14000000 | 0.25 | JavaFoil+Calcfoil stall+Eppler ext transition
64 | 14000000 | 0.5 | JavaFoil+Calcfoil stall+Eppler ext transition
65 | 16000000 | 0 | JavaFoil+Calcfoil stall+Eppler ext transition
66 | 16000000 | 0.1 | JavaFoil+Calcfoil stall+Eppler ext transition
67 | 16000000 | 0.25 | JavaFoil+Calcfoil stall+Eppler ext transition
68 | 16000000 | 0.5 | JavaFoil+Calcfoil stall+Eppler ext transition
69 | 18000000 | 0 | JavaFoil+Calcfoil stall+Eppler ext transition
70 | 18000000 | 0.1 | JavaFoil+Calcfoil stall+Eppler ext transition
71 | 18000000 | 0.25 | JavaFoil+Calcfoil stall+Eppler ext transition
72 | 18000000 | 0.5 | JavaFoil+Calcfoil stall+Eppler ext transition
73 | 20000000 | 0 | JavaFoil+Calcfoil stall+Eppler ext transition
74 | 20000000 | 0.1 | JavaFoil+Calcfoil stall+Eppler ext transition
75 | 20000000 | 0.25 | JavaFoil+Calcfoil stall+Eppler ext transition
76 | 20000000 | 0.5 | JavaFoil+Calcfoil stall+Eppler ext transition

## 1. Re 50k Mach 0.00 (1)
BIGFOIL.COM POLAR EXPORT
NACA63-716
NACA63-716 |  |  |  | Cl Max: | 1.628 | at alpha= | 9 | deg
JavaFoil+Calcfoil stall+Eppler ext transition |  |  |  | L/D Max: | 44.406 | at alpha= | 4.5 | deg
Re: | 50000 |  |  | Cd Min: | 0.02094 | at alpha= | 0 | deg
Mach: | 0 |  |  | Cl=0 at alpha= | -6.1326 | deg
|  |  |  | @ Cl=0.1, Cd= | 0.021981
|  |  |  | @ Cl=0.4, Cd= | 0.02262
|  |  |  | @ Cl=0.6, Cd= | 0.02213
alpha (deg) | Cl | Cd | Cm | Cl/Cd
-20 | -0.632 | 0.26187 | -0.034 | -2.415
-19.5 | -0.642 | 0.24995 | -0.035 | -2.57
-19 | -0.651 | 0.23625 | -0.035 | -2.755
-18.5 | -0.658 | 0.22077 | -0.036 | -2.979
-18 | -0.662 | 0.20847 | -0.036 | -3.178
-17.5 | -0.665 | 0.19126 | -0.036 | -3.478
-17 | -0.666 | 0.1805 | -0.037 | -3.687
-16.5 | -0.663 | 0.16964 | -0.037 | -3.91
-16 | -0.658 | 0.16077 | -0.038 | -4.094
-15.5 | -0.65 | 0.14918 | -0.038 | -4.358
-15 | -0.639 | 0.14019 | -0.039 | -4.558
-14.5 | -0.627 | 0.13347 | -0.057 | -4.697
-14 | -0.61 | 0.12454 | -0.059 | -4.894
-13.5 | -0.589 | 0.118 | -0.061 | -4.991
-13 | -0.565 | 0.11009 | -0.062 | -5.13
-12.5 | -0.538 | 0.10277 | -0.063 | -5.231
-12 | -0.507 | 0.09544 | -0.064 | -5.316
-11.5 | -0.473 | 0.09334 | -0.058 | -5.068
-11 | -0.437 | 0.08852 | -0.059 | -4.939
-10.5 | -0.399 | 0.0833 | -0.06 | -4.791
-10 | -0.359 | 0.07825 | -0.061 | -4.585
-9.5 | -0.317 | 0.07302 | -0.062 | -4.335
-9 | -0.272 | 0.06896 | -0.063 | -3.946
-8.5 | -0.226 | 0.06462 | -0.064 | -3.503
-8 | -0.18 | 0.06123 | -0.065 | -2.937
-7.5 | -0.133 | 0.05783 | -0.066 | -2.292
-7 | -0.085 | 0.05461 | -0.068 | -1.55
-6.5 | -0.036 | 0.05188 | -0.07 | -0.7
-6 | 0.013 | 0.04919 | -0.073 | 0.255
-5.5 | 0.073 | 0.0222 | -0.136 | 3.276
-5 | 0.131 | 0.02173 | -0.137 | 6.047
-4.5 | 0.184 | 0.02392 | -0.131 | 7.676
-4 | 0.241 | 0.02349 | -0.132 | 10.252
-3.5 | 0.298 | 0.02316 | -0.134 | 12.889
-3 | 0.357 | 0.02285 | -0.134 | 15.631
-2.5 | 0.415 | 0.02254 | -0.134 | 18.43
-2 | 0.474 | 0.02231 | -0.135 | 21.249
-1.5 | 0.533 | 0.02217 | -0.135 | 24.035
-1 | 0.592 | 0.02213 | -0.136 | 26.76
-0.5 | 0.652 | 0.02213 | -0.136 | 29.446
0 | 0.73 | 0.02094 | -0.137 | 34.884
0.5 | 0.787 | 0.02139 | -0.137 | 36.807
1 | 0.844 | 0.02189 | -0.138 | 38.53
1.5 | 0.899 | 0.02246 | -0.138 | 40.045
2 | 0.95 | 0.0231 | -0.139 | 41.106
2.5 | 1.005 | 0.02378 | -0.139 | 42.246
3 | 1.059 | 0.02456 | -0.14 | 43.116
3.5 | 1.112 | 0.02541 | -0.14 | 43.76
4 | 1.165 | 0.02635 | -0.141 | 44.201
4.5 | 1.216 | 0.02738 | -0.141 | 44.406
5 | 1.264 | 0.0285 | -0.141 | 44.361
5.5 | 1.313 | 0.02973 | -0.142 | 44.148
6 | 1.359 | 0.0311 | -0.143 | 43.714
6.5 | 1.405 | 0.03255 | -0.143 | 43.163
7 | 1.448 | 0.03408 | -0.144 | 42.495
7.5 | 1.527 | 0.03757 | -0.149 | 40.64
8 | 1.564 | 0.03949 | -0.149 | 39.611
8.5 | 1.599 | 0.04123 | -0.149 | 38.771
9 | 1.628 | 0.04344 | -0.148 | 37.478
9.5 | 1.407 | 0.07457 | -0.074 | 18.874
10 | 1.427 | 0.07988 | -0.07 | 17.87
10.5 | 1.445 | 0.08603 | -0.068 | 16.791
11 | 1.458 | 0.09107 | -0.065 | 16.013
11.5 | 1.469 | 0.0975 | -0.064 | 15.063
12 | 1.474 | 0.10549 | -0.064 | 13.969
12.5 | 1.472 | 0.11367 | -0.063 | 12.948
13 | 1.465 | 0.12058 | -0.061 | 12.151
13.5 | 1.454 | 0.13227 | -0.059 | 10.996
14 | 1.44 | 0.14218 | -0.058 | 10.126

## 2. Re 50k Mach 0.10 (1)
BIGFOIL.COM POLAR EXPORT
NACA63-716
NACA63-716 |  |  |  | Cl Max: | 1.631 | at alpha= | 9 | deg
JavaFoil+Calcfoil stall+Eppler ext transition |  |  |  | L/D Max: | 44.264 | at alpha= | 4.5 | deg
Re: | 50000 |  |  | Cd Min: | 0.02103 | at alpha= | 0 | deg
Mach: | 0.1 |  |  | Cl=0 at alpha= | -6.1326 | deg
|  |  |  | @ Cl=0.1, Cd= | 0.022073
|  |  |  | @ Cl=0.4, Cd= | 0.022731
|  |  |  | @ Cl=0.6, Cd= | 0.022241
alpha (deg) | Cl | Cd | Cm | Cl/Cd
-20 | -0.594 | 0.28135 | -0.035 | -2.113
-19.5 | -0.607 | 0.26032 | -0.035 | -2.334
-19 | -0.619 | 0.24322 | -0.035 | -2.545
-18.5 | -0.629 | 0.22934 | -0.035 | -2.743
-18 | -0.637 | 0.20983 | -0.036 | -3.036
-17.5 | -0.643 | 0.19744 | -0.036 | -3.256
-17 | -0.646 | 0.18746 | -0.037 | -3.447
-16.5 | -0.647 | 0.17423 | -0.037 | -3.712
-16 | -0.644 | 0.1621 | -0.038 | -3.975
-15.5 | -0.639 | 0.1532 | -0.038 | -4.17
-15 | -0.63 | 0.14322 | -0.039 | -4.399
-14.5 | -0.618 | 0.13337 | -0.04 | -4.631
-14 | -0.604 | 0.12668 | -0.059 | -4.769
-13.5 | -0.585 | 0.11655 | -0.06 | -5.019
-13 | -0.562 | 0.11055 | -0.062 | -5.087
-12.5 | -0.536 | 0.10521 | -0.063 | -5.097
-12 | -0.507 | 0.09759 | -0.064 | -5.194
-11.5 | -0.473 | 0.09467 | -0.059 | -4.998
-11 | -0.438 | 0.08929 | -0.06 | -4.904
-10.5 | -0.4 | 0.08431 | -0.06 | -4.744
-10 | -0.36 | 0.07805 | -0.061 | -4.609
-9.5 | -0.318 | 0.07357 | -0.063 | -4.318
-9 | -0.273 | 0.0695 | -0.063 | -3.93
-8.5 | -0.227 | 0.06501 | -0.065 | -3.497
-8 | -0.181 | 0.06154 | -0.066 | -2.934
-7.5 | -0.133 | 0.05783 | -0.066 | -2.302
-7 | -0.085 | 0.0548 | -0.068 | -1.552
-6.5 | -0.036 | 0.05204 | -0.07 | -0.701
-6 | 0.013 | 0.04931 | -0.073 | 0.256
-5.5 | 0.073 | 0.02232 | -0.136 | 3.271
-5 | 0.132 | 0.02178 | -0.138 | 6.06
-4.5 | 0.184 | 0.02405 | -0.132 | 7.669
-4 | 0.242 | 0.02364 | -0.133 | 10.23
-3.5 | 0.3 | 0.02329 | -0.134 | 12.876
-3 | 0.359 | 0.023 | -0.135 | 15.591
-2.5 | 0.417 | 0.02262 | -0.135 | 18.449
-2 | 0.476 | 0.02242 | -0.135 | 21.229
-1.5 | 0.535 | 0.02231 | -0.136 | 23.985
-1 | 0.595 | 0.02224 | -0.136 | 26.739
-0.5 | 0.654 | 0.02225 | -0.137 | 29.406
0 | 0.734 | 0.02103 | -0.137 | 34.886
0.5 | 0.791 | 0.0215 | -0.138 | 36.774
1 | 0.847 | 0.02201 | -0.139 | 38.502
1.5 | 0.904 | 0.0226 | -0.139 | 39.986
2 | 0.954 | 0.02323 | -0.139 | 41.062
2.5 | 1.009 | 0.02394 | -0.14 | 42.16
3 | 1.063 | 0.02471 | -0.14 | 43.032
3.5 | 1.116 | 0.02561 | -0.141 | 43.584
4 | 1.17 | 0.02653 | -0.141 | 44.076
4.5 | 1.221 | 0.02758 | -0.142 | 44.264
5 | 1.27 | 0.02874 | -0.142 | 44.181
5.5 | 1.318 | 0.03001 | -0.142 | 43.915
6 | 1.365 | 0.03135 | -0.143 | 43.544
6.5 | 1.41 | 0.03285 | -0.144 | 42.916
7 | 1.453 | 0.03441 | -0.145 | 42.225
7.5 | 1.532 | 0.03799 | -0.15 | 40.329
8 | 1.569 | 0.03995 | -0.15 | 39.269
8.5 | 1.603 | 0.04177 | -0.149 | 38.364
9 | 1.631 | 0.04403 | -0.149 | 37.055
9.5 | 1.41 | 0.07498 | -0.073 | 18.8
10 | 1.429 | 0.08051 | -0.07 | 17.75
10.5 | 1.445 | 0.08683 | -0.067 | 16.642
11 | 1.458 | 0.09179 | -0.066 | 15.879
11.5 | 1.466 | 0.10037 | -0.065 | 14.605
12 | 1.468 | 0.10709 | -0.063 | 13.713
12.5 | 1.464 | 0.11571 | -0.062 | 12.652
13 | 1.454 | 0.12192 | -0.06 | 11.929
13.5 | 1.44 | 0.13251 | -0.059 | 10.87
14 | 1.422 | 0.14483 | -0.057 | 9.815

## 3. Re 50k Mach 0.25 (1)
BIGFOIL.COM POLAR EXPORT
NACA63-716
NACA63-716 |  |  |  | Cl Max: | 1.622 | at alpha= | 8.5 | deg
JavaFoil+Calcfoil stall+Eppler ext transition |  |  |  | L/D Max: | 43.386 | at alpha= | 4.5 | deg
Re: | 50000 |  |  | Cd Min: | 0.02159 | at alpha= | 0 | deg
Mach: | 0.25 |  |  | Cl=0 at alpha= | -6.13 | deg
|  |  |  | @ Cl=0.1, Cd= | 0.022755
|  |  |  | @ Cl=0.4, Cd= | 0.023324
|  |  |  | @ Cl=0.6, Cd= | 0.022801
alpha (deg) | Cl | Cd | Cm | Cl/Cd
-19.5 | -0.269 | 0.3536 | -0.049 | -0.762
-19 | -0.32 | 0.31972 | -0.049 | -1
-18.5 | -0.364 | 0.36572 | -0.038 | -0.995
-18 | -0.404 | 0.31033 | -0.038 | -1.303
-17.5 | -0.441 | 0.27621 | -0.038 | -1.595
-17 | -0.472 | 0.24062 | -0.037 | -1.963
-16.5 | -0.5 | 0.21874 | -0.037 | -2.284
-16 | -0.522 | 0.19726 | -0.037 | -2.645
-15.5 | -0.539 | 0.17933 | -0.037 | -3.003
-15 | -0.55 | 0.16337 | -0.037 | -3.365
-14.5 | -0.555 | 0.14938 | -0.038 | -3.717
-14 | -0.555 | 0.13863 | -0.04 | -4.002
-13.5 | -0.548 | 0.1271 | -0.041 | -4.315
-13 | -0.536 | 0.1173 | -0.042 | -4.573
-12.5 | -0.521 | 0.10953 | -0.063 | -4.759
-12 | -0.499 | 0.10214 | -0.065 | -4.882
-11.5 | -0.472 | 0.09475 | -0.066 | -4.976
-11 | -0.44 | 0.08885 | -0.067 | -4.951
-10.5 | -0.403 | 0.08723 | -0.062 | -4.623
-10 | -0.365 | 0.08071 | -0.062 | -4.516
-9.5 | -0.323 | 0.07543 | -0.064 | -4.283
-9 | -0.279 | 0.07044 | -0.065 | -3.954
-8.5 | -0.232 | 0.06639 | -0.066 | -3.497
-8 | -0.185 | 0.0621 | -0.067 | -2.974
-7.5 | -0.136 | 0.05882 | -0.068 | -2.318
-7 | -0.087 | 0.05548 | -0.069 | -1.571
-6.5 | -0.037 | 0.05266 | -0.071 | -0.71
-6 | 0.013 | 0.04987 | -0.075 | 0.259
-5.5 | 0.075 | 0.02298 | -0.14 | 3.252
-5 | 0.135 | 0.02244 | -0.141 | 6.02
-4.5 | 0.189 | 0.0247 | -0.135 | 7.652
-4 | 0.248 | 0.0243 | -0.136 | 10.201
-3.5 | 0.307 | 0.02388 | -0.137 | 12.866
-3 | 0.368 | 0.0235 | -0.137 | 15.639
-2.5 | 0.428 | 0.02317 | -0.137 | 18.458
-2 | 0.488 | 0.02297 | -0.138 | 21.243
-1.5 | 0.548 | 0.02286 | -0.138 | 23.99
-1 | 0.61 | 0.02279 | -0.139 | 26.741
-0.5 | 0.671 | 0.02284 | -0.14 | 29.363
0 | 0.751 | 0.02159 | -0.14 | 34.798
0.5 | 0.81 | 0.02209 | -0.141 | 36.671
1 | 0.868 | 0.02267 | -0.141 | 38.289
1.5 | 0.926 | 0.02329 | -0.142 | 39.733
2 | 0.977 | 0.02398 | -0.142 | 40.736
2.5 | 1.033 | 0.02475 | -0.143 | 41.729
3 | 1.088 | 0.02562 | -0.143 | 42.477
3.5 | 1.143 | 0.02658 | -0.143 | 42.994
4 | 1.197 | 0.02765 | -0.144 | 43.284
4.5 | 1.249 | 0.02878 | -0.144 | 43.386
5 | 1.298 | 0.03007 | -0.144 | 43.16
5.5 | 1.347 | 0.03144 | -0.145 | 42.848
6 | 1.395 | 0.03297 | -0.145 | 42.309
6.5 | 1.439 | 0.03463 | -0.146 | 41.551
7 | 1.482 | 0.03636 | -0.147 | 40.748
7.5 | 1.559 | 0.0404 | -0.153 | 38.579
8 | 1.593 | 0.04249 | -0.153 | 37.49
8.5 | 1.622 | 0.04501 | -0.153 | 36.036
9 | 1.404 | 0.07259 | -0.075 | 19.334
9.5 | 1.421 | 0.07818 | -0.072 | 18.177
10 | 1.433 | 0.08496 | -0.069 | 16.864
10.5 | 1.44 | 0.09256 | -0.067 | 15.552
11 | 1.44 | 0.09953 | -0.065 | 14.468
11.5 | 1.434 | 0.10639 | -0.064 | 13.481
12 | 1.419 | 0.1162 | -0.06 | 12.209
12.5 | 1.392 | 0.12573 | -0.059 | 11.073
13 | 1.357 | 0.1375 | -0.057 | 9.872
13.5 | 1.315 | 0.14792 | -0.056 | 8.887

## 4. Re 50k Mach 0.50 (1)
BIGFOIL.COM POLAR EXPORT
NACA63-716
NACA63-716 |  |  |  | Cl Max: | 1.61 | at alpha= | 7 | deg
JavaFoil+Calcfoil stall+Eppler ext transition |  |  |  | L/D Max: | 39.762 | at alpha= | 3.5 | deg
Re: | 50000 |  |  | Cd Min: | 0.02428 | at alpha= | 0 | deg
Mach: | 0.5 |  |  | Cl=0 at alpha= | -6.1273 | deg
|  |  |  | @ Cl=0.1, Cd= | 0.040814
|  |  |  | @ Cl=0.4, Cd= | 0.025973
|  |  |  | @ Cl=0.6, Cd= | 0.025407
alpha (deg) | Cl | Cd | Cm | Cl/Cd
-20 | -0.784 | 0.43896 | -0.078 | -1.786
-19.5 | -0.756 | 0.41158 | -0.079 | -1.838
-19 | -0.726 | 0.40496 | -0.075 | -1.794
-18.5 | -0.698 | 0.39769 | -0.075 | -1.756
-18 | -0.67 | 0.39542 | -0.076 | -1.695
-17.5 | -0.642 | 0.3812 | -0.076 | -1.685
-17 | -0.615 | 0.35906 | -0.077 | -1.711
-16.5 | -0.585 | 0.3404 | -0.072 | -1.718
-16 | -0.557 | 0.34484 | -0.072 | -1.614
-15.5 | -0.529 | 0.32336 | -0.073 | -1.635
-15 | -0.501 | 0.34187 | -0.073 | -1.465
-14.5 | -0.473 | 0.338 | -0.073 | -1.398
-14 | -0.444 | 0.31757 | -0.069 | -1.397
-13.5 | -0.415 | 0.28234 | -0.068 | -1.471
-13 | -0.387 | 0.27269 | -0.069 | -1.42
-12.5 | -0.359 | 0.27566 | -0.068 | -1.303
-12 | -0.331 | 0.26407 | -0.069 | -1.254
-11.5 | -0.302 | 0.25483 | -0.062 | -1.186
-11 | -0.274 | 0.24048 | -0.062 | -1.14
-10.5 | -0.246 | 0.16644 | -0.045 | -1.475
-10 | -0.268 | 0.13827 | -0.041 | -1.937
-9.5 | -0.314 | 0.08729 | -0.048 | -3.592
-9 | -0.286 | 0.08657 | -0.067 | -3.308
-8.5 | -0.245 | 0.07681 | -0.069 | -3.194
-8 | -0.199 | 0.07061 | -0.072 | -2.814
-7.5 | -0.148 | 0.06447 | -0.074 | -2.302
-7 | -0.096 | 0.06 | -0.075 | -1.595
-6.5 | -0.041 | 0.05602 | -0.077 | -0.737
-6 | 0.014 | 0.05304 | -0.079 | 0.27
-5.5 | 0.071 | 0.05002 | -0.083 | 1.415
-5 | 0.149 | 0.02526 | -0.154 | 5.889
-4.5 | 0.216 | 0.02454 | -0.154 | 8.812
-4 | 0.274 | 0.02681 | -0.147 | 10.226
-3.5 | 0.34 | 0.02634 | -0.148 | 12.9
-3 | 0.407 | 0.02593 | -0.148 | 15.695
-2.5 | 0.473 | 0.02565 | -0.149 | 18.45
-2 | 0.54 | 0.02547 | -0.15 | 21.202
-1.5 | 0.607 | 0.0254 | -0.15 | 23.901
-1 | 0.675 | 0.02544 | -0.151 | 26.515
-0.5 | 0.742 | 0.0256 | -0.152 | 28.991
0 | 0.83 | 0.02428 | -0.152 | 34.181
0.5 | 0.894 | 0.02501 | -0.153 | 35.758
1 | 0.958 | 0.02583 | -0.153 | 37.092
1.5 | 1.022 | 0.02675 | -0.154 | 38.216
2 | 1.076 | 0.02777 | -0.154 | 38.741
2.5 | 1.137 | 0.02895 | -0.155 | 39.266
3 | 1.198 | 0.03021 | -0.155 | 39.646
3.5 | 1.257 | 0.03162 | -0.155 | 39.762
4 | 1.314 | 0.03318 | -0.156 | 39.61
4.5 | 1.369 | 0.03494 | -0.156 | 39.183
5 | 1.42 | 0.03696 | -0.156 | 38.425
5.5 | 1.467 | 0.03917 | -0.156 | 37.441
6 | 1.511 | 0.04159 | -0.157 | 36.33
6.5 | 1.588 | 0.04743 | -0.163 | 33.491
7 | 1.61 | 0.0509 | -0.163 | 31.632
7.5 | 1.386 | 0.06905 | -0.079 | 20.065
8 | 1.373 | 0.07725 | -0.072 | 17.767
8.5 | 1.321 | 0.09103 | -0.068 | 14.514
9 | 1.12 | 0.11887 | -0.057 | 9.421
9.5 | 0.857 | 0.21316 | -0.056 | 4.018
10 | 0.884 | 0.22149 | -0.069 | 3.991
10.5 | 0.91 | 0.2342 | -0.07 | 3.886
11 | 0.938 | 0.27443 | -0.078 | 3.417
11.5 | 0.964 | 0.27969 | -0.079 | 3.446
12 | 0.992 | 0.30092 | -0.086 | 3.296

## 5. Re 100k Mach 0.00 (1)
BIGFOIL.COM POLAR EXPORT
NACA63-716
NACA63-716 |  |  |  | Cl Max: | 1.7 | at alpha= | 10.5 | deg
JavaFoil+Calcfoil stall+Eppler ext transition |  |  |  | L/D Max: | 63.867 | at alpha= | 4.5 | deg
Re: | 100000 |  |  | Cd Min: | 0.0152 | at alpha= | 0.5 | deg
Mach: | 0 |  |  | Cl=0 at alpha= | -6.1293 | deg
|  |  |  | @ Cl=0.1, Cd= | 0.017466
|  |  |  | @ Cl=0.4, Cd= | 0.015799
|  |  |  | @ Cl=0.6, Cd= | 0.015504
alpha (deg) | Cl | Cd | Cm | Cl/Cd
-20 | -0.632 | 0.22774 | -0.035 | -2.777
-19.5 | -0.642 | 0.21809 | -0.035 | -2.946
-19 | -0.651 | 0.20551 | -0.036 | -3.167
-18.5 | -0.658 | 0.19045 | -0.036 | -3.453
-18 | -0.663 | 0.18341 | -0.037 | -3.612
-17.5 | -0.665 | 0.17244 | -0.038 | -3.858
-17 | -0.666 | 0.16061 | -0.038 | -4.144
-16.5 | -0.663 | 0.15217 | -0.038 | -4.359
-16 | -0.661 | 0.14568 | -0.056 | -4.534
-15.5 | -0.653 | 0.13752 | -0.058 | -4.746
-15 | -0.642 | 0.13065 | -0.06 | -4.913
-14.5 | -0.628 | 0.12086 | -0.061 | -5.194
-14 | -0.61 | 0.11198 | -0.062 | -5.45
-13.5 | -0.59 | 0.10555 | -0.064 | -5.587
-13 | -0.566 | 0.09935 | -0.065 | -5.694
-12.5 | -0.538 | 0.09351 | -0.066 | -5.758
-12 | -0.508 | 0.08752 | -0.068 | -5.808
-11.5 | -0.473 | 0.0855 | -0.06 | -5.536
-11 | -0.437 | 0.08043 | -0.06 | -5.438
-10.5 | -0.399 | 0.07536 | -0.061 | -5.298
-10 | -0.359 | 0.07085 | -0.062 | -5.066
-9.5 | -0.317 | 0.06636 | -0.063 | -4.772
-9 | -0.272 | 0.06295 | -0.065 | -4.325
-8.5 | -0.226 | 0.05896 | -0.065 | -3.842
-8 | -0.18 | 0.05587 | -0.066 | -3.219
-7.5 | -0.133 | 0.05294 | -0.067 | -2.505
-7 | -0.085 | 0.04981 | -0.071 | -1.703
-6.5 | -0.043 | 0.019 | -0.134 | -2.252
-6 | 0.015 | 0.01829 | -0.136 | 0.811
-5.5 | 0.073 | 0.01769 | -0.137 | 4.141
-5 | 0.132 | 0.0172 | -0.138 | 7.692
-4.5 | 0.188 | 0.01662 | -0.136 | 11.331
-4 | 0.247 | 0.01631 | -0.137 | 15.154
-3.5 | 0.306 | 0.01606 | -0.138 | 19.082
-3 | 0.367 | 0.01587 | -0.139 | 23.098
-2.5 | 0.427 | 0.01574 | -0.141 | 27.109
-2 | 0.487 | 0.0157 | -0.142 | 31.024
-1.5 | 0.548 | 0.0157 | -0.143 | 34.874
-1 | 0.609 | 0.01547 | -0.144 | 39.354
-0.5 | 0.671 | 0.01553 | -0.145 | 43.164
0 | 0.751 | 0.01525 | -0.146 | 49.215
0.5 | 0.811 | 0.0152 | -0.147 | 53.36
1 | 0.87 | 0.01621 | -0.148 | 53.693
1.5 | 0.927 | 0.01656 | -0.149 | 55.995
2 | 0.978 | 0.01697 | -0.15 | 57.639
2.5 | 1.034 | 0.01721 | -0.15 | 60.051
3 | 1.089 | 0.01769 | -0.15 | 61.545
3.5 | 1.143 | 0.01821 | -0.15 | 62.761
4 | 1.197 | 0.01889 | -0.15 | 63.356
4.5 | 1.249 | 0.01955 | -0.15 | 63.867
5 | 1.299 | 0.02033 | -0.15 | 63.866
5.5 | 1.348 | 0.02114 | -0.15 | 63.75
6 | 1.396 | 0.02208 | -0.15 | 63.198
6.5 | 1.442 | 0.0231 | -0.149 | 62.417
7 | 1.486 | 0.02416 | -0.15 | 61.489
7.5 | 1.537 | 0.03154 | -0.151 | 48.72
8 | 1.574 | 0.03322 | -0.15 | 47.389
8.5 | 1.609 | 0.03505 | -0.15 | 45.914
9 | 1.64 | 0.03693 | -0.15 | 44.418
9.5 | 1.665 | 0.03899 | -0.15 | 42.703
10 | 1.686 | 0.04118 | -0.149 | 40.927
10.5 | 1.7 | 0.04361 | -0.149 | 38.978
11 | 1.463 | 0.08293 | -0.076 | 17.644
11.5 | 1.472 | 0.08867 | -0.072 | 16.596
12 | 1.476 | 0.09474 | -0.07 | 15.578
12.5 | 1.473 | 0.10135 | -0.067 | 14.536
13 | 1.467 | 0.10755 | -0.065 | 13.636
13.5 | 1.456 | 0.11728 | -0.064 | 12.412
14 | 1.441 | 0.12363 | -0.062 | 11.653
14.5 | 1.422 | 0.13158 | -0.061 | 10.805
15 | 1.399 | 0.14372 | -0.059 | 9.737
15.5 | 1.374 | 0.15123 | -0.058 | 9.084

## 6. Re 100k Mach 0.10 (1)
BIGFOIL.COM POLAR EXPORT
NACA63-716
NACA63-716 |  |  |  | Cl Max: | 1.697 | at alpha= | 10.5 | deg
JavaFoil+Calcfoil stall+Eppler ext transition |  |  |  | L/D Max: | 63.631 | at alpha= | 5 | deg
Re: | 100000 |  |  | Cd Min: | 0.01528 | at alpha= | 0.5 | deg
Mach: | 0.1 |  |  | Cl=0 at alpha= | -6.1442 | deg
|  |  |  | @ Cl=0.1, Cd= | 0.01757
|  |  |  | @ Cl=0.4, Cd= | 0.015901
|  |  |  | @ Cl=0.6, Cd= | 0.015612
alpha (deg) | Cl | Cd | Cm | Cl/Cd
-20 | -0.594 | 0.23591 | -0.035 | -2.52
-19.5 | -0.607 | 0.2239 | -0.036 | -2.713
-19 | -0.619 | 0.21167 | -0.036 | -2.925
-18.5 | -0.629 | 0.19764 | -0.036 | -3.183
-18 | -0.637 | 0.18635 | -0.036 | -3.419
-17.5 | -0.643 | 0.17474 | -0.037 | -3.679
-17 | -0.646 | 0.16448 | -0.037 | -3.929
-16.5 | -0.647 | 0.15532 | -0.038 | -4.164
-16 | -0.644 | 0.14538 | -0.039 | -4.433
-15.5 | -0.641 | 0.13929 | -0.058 | -4.604
-15 | -0.633 | 0.13026 | -0.059 | -4.856
-14.5 | -0.62 | 0.12132 | -0.06 | -5.114
-14 | -0.605 | 0.11333 | -0.062 | -5.338
-13.5 | -0.586 | 0.10611 | -0.063 | -5.52
-13 | -0.563 | 0.10039 | -0.065 | -5.61
-12.5 | -0.537 | 0.09436 | -0.066 | -5.69
-12 | -0.508 | 0.08844 | -0.068 | -5.741
-11.5 | -0.473 | 0.08552 | -0.06 | -5.535
-11 | -0.438 | 0.08031 | -0.061 | -5.454
-10.5 | -0.4 | 0.07613 | -0.061 | -5.256
-10 | -0.36 | 0.07148 | -0.062 | -5.036
-9.5 | -0.318 | 0.06677 | -0.064 | -4.76
-9 | -0.273 | 0.06298 | -0.064 | -4.339
-8.5 | -0.227 | 0.05925 | -0.066 | -3.839
-8 | -0.181 | 0.05611 | -0.066 | -3.22
-7.5 | -0.133 | 0.05294 | -0.068 | -2.516
-7 | -0.085 | 0.04996 | -0.071 | -1.706
-6.5 | -0.037 | 0.04716 | -0.074 | -0.775
-6 | 0.015 | 0.0184 | -0.136 | 0.809
-5.5 | 0.074 | 0.01779 | -0.138 | 4.135
-5 | 0.133 | 0.01729 | -0.139 | 7.683
-4.5 | 0.189 | 0.01672 | -0.137 | 11.312
-4 | 0.248 | 0.0164 | -0.138 | 15.13
-3.5 | 0.308 | 0.01613 | -0.139 | 19.074
-3 | 0.368 | 0.01598 | -0.14 | 23.038
-2.5 | 0.429 | 0.01583 | -0.141 | 27.074
-2 | 0.489 | 0.0158 | -0.142 | 30.947
-1.5 | 0.55 | 0.0158 | -0.143 | 34.793
-1 | 0.611 | 0.01557 | -0.144 | 39.264
-0.5 | 0.673 | 0.01564 | -0.146 | 43.041
0 | 0.754 | 0.01533 | -0.147 | 49.221
0.5 | 0.815 | 0.01528 | -0.148 | 53.342
1 | 0.874 | 0.01628 | -0.149 | 53.712
1.5 | 0.931 | 0.01664 | -0.149 | 55.968
2 | 0.982 | 0.01705 | -0.15 | 57.606
2.5 | 1.038 | 0.01731 | -0.151 | 59.958
3 | 1.093 | 0.01781 | -0.151 | 61.404
3.5 | 1.148 | 0.01835 | -0.151 | 62.541
4 | 1.202 | 0.01897 | -0.151 | 63.362
4.5 | 1.254 | 0.01974 | -0.151 | 63.525
5 | 1.304 | 0.02049 | -0.15 | 63.631
5.5 | 1.353 | 0.02137 | -0.15 | 63.319
6 | 1.401 | 0.02227 | -0.15 | 62.911
6.5 | 1.447 | 0.02331 | -0.15 | 62.065
7 | 1.491 | 0.02447 | -0.15 | 60.926
7.5 | 1.542 | 0.03192 | -0.151 | 48.304
8 | 1.579 | 0.03369 | -0.151 | 46.873
8.5 | 1.613 | 0.03545 | -0.151 | 45.518
9 | 1.644 | 0.03745 | -0.151 | 43.894
9.5 | 1.668 | 0.03955 | -0.15 | 42.16
10 | 1.686 | 0.04182 | -0.15 | 40.326
10.5 | 1.697 | 0.04427 | -0.149 | 38.341
11 | 1.464 | 0.08331 | -0.079 | 17.572
11.5 | 1.468 | 0.08952 | -0.071 | 16.4
12 | 1.47 | 0.09555 | -0.068 | 15.386
12.5 | 1.465 | 0.10242 | -0.066 | 14.305
13 | 1.456 | 0.11043 | -0.065 | 13.182
13.5 | 1.441 | 0.11777 | -0.064 | 12.239
14 | 1.423 | 0.12792 | -0.062 | 11.121
14.5 | 1.4 | 0.13318 | -0.062 | 10.512
15 | 1.373 | 0.14362 | -0.059 | 9.56
15.5 | 1.343 | 0.15253 | -0.058 | 8.804

## 7. Re 100k Mach 0.25 (1)
BIGFOIL.COM POLAR EXPORT
NACA63-716
NACA63-716 |  |  |  | Cl Max: | 1.68 | at alpha= | 10 | deg
JavaFoil+Calcfoil stall+Eppler ext transition |  |  |  | L/D Max: | 62.432 | at alpha= | 4.5 | deg
Re: | 100000 |  |  | Cd Min: | 0.01538 | at alpha= | 0 | deg
Mach: | 0.25 |  |  | Cl=0 at alpha= | -6.1442 | deg
|  |  |  | @ Cl=0.1, Cd= | 0.01809
|  |  |  | @ Cl=0.4, Cd= | 0.016398
|  |  |  | @ Cl=0.6, Cd= | 0.016042
alpha (deg) | Cl | Cd | Cm | Cl/Cd
-19.5 | -0.27 | 0.28084 | -0.051 | -0.96
-19 | -0.32 | 0.2645 | -0.052 | -1.21
-18.5 | -0.365 | 0.24441 | -0.053 | -1.493
-18 | -0.404 | 0.25382 | -0.039 | -1.593
-17.5 | -0.441 | 0.22733 | -0.039 | -1.938
-17 | -0.472 | 0.20456 | -0.038 | -2.31
-16.5 | -0.5 | 0.18974 | -0.038 | -2.633
-16 | -0.522 | 0.17126 | -0.038 | -3.047
-15.5 | -0.539 | 0.15429 | -0.038 | -3.491
-15 | -0.55 | 0.14404 | -0.038 | -3.817
-14.5 | -0.555 | 0.13228 | -0.039 | -4.198
-14 | -0.555 | 0.12182 | -0.04 | -4.554
-13.5 | -0.551 | 0.11709 | -0.062 | -4.704
-13 | -0.539 | 0.10761 | -0.064 | -5.01
-12.5 | -0.522 | 0.10007 | -0.066 | -5.214
-12 | -0.499 | 0.09221 | -0.068 | -5.415
-11.5 | -0.472 | 0.08622 | -0.069 | -5.477
-11 | -0.44 | 0.08124 | -0.07 | -5.422
-10.5 | -0.403 | 0.07802 | -0.063 | -5.171
-10 | -0.365 | 0.07366 | -0.064 | -4.951
-9.5 | -0.323 | 0.06858 | -0.065 | -4.713
-9 | -0.279 | 0.06428 | -0.066 | -4.335
-8.5 | -0.232 | 0.06016 | -0.067 | -3.861
-8 | -0.185 | 0.05675 | -0.068 | -3.257
-7.5 | -0.136 | 0.05362 | -0.07 | -2.544
-7 | -0.087 | 0.05065 | -0.07 | -1.722
-6.5 | -0.037 | 0.04767 | -0.075 | -0.786
-6 | 0.015 | 0.01896 | -0.14 | 0.803
-5.5 | 0.075 | 0.01832 | -0.141 | 4.109
-5 | 0.136 | 0.01776 | -0.142 | 7.661
-4.5 | 0.194 | 0.01722 | -0.14 | 11.254
-4 | 0.254 | 0.0169 | -0.141 | 15.036
-3.5 | 0.315 | 0.01661 | -0.142 | 18.97
-3 | 0.377 | 0.01645 | -0.143 | 22.916
-2.5 | 0.439 | 0.01631 | -0.144 | 26.891
-2 | 0.501 | 0.01625 | -0.146 | 30.813
-1.5 | 0.563 | 0.01603 | -0.147 | 35.119
-1 | 0.626 | 0.01605 | -0.148 | 38.982
-0.5 | 0.689 | 0.01615 | -0.149 | 42.663
0 | 0.775 | 0.01538 | -0.15 | 50.366
0.5 | 0.836 | 0.01634 | -0.151 | 51.16
1 | 0.894 | 0.01668 | -0.151 | 53.606
1.5 | 0.953 | 0.01709 | -0.152 | 55.761
2 | 1.005 | 0.01756 | -0.152 | 57.234
2.5 | 1.062 | 0.01808 | -0.153 | 58.751
3 | 1.119 | 0.01865 | -0.154 | 59.978
3.5 | 1.174 | 0.01906 | -0.154 | 61.605
4 | 1.229 | 0.01977 | -0.154 | 62.157
4.5 | 1.282 | 0.02054 | -0.154 | 62.432
5 | 1.333 | 0.02142 | -0.154 | 62.231
5.5 | 1.383 | 0.02237 | -0.154 | 61.811
6 | 1.431 | 0.02348 | -0.154 | 60.936
6.5 | 1.476 | 0.02466 | -0.154 | 59.862
7 | 1.519 | 0.02593 | -0.154 | 58.601
7.5 | 1.568 | 0.03398 | -0.155 | 46.152
8 | 1.604 | 0.03595 | -0.155 | 44.609
8.5 | 1.634 | 0.03817 | -0.154 | 42.795
9 | 1.658 | 0.04046 | -0.154 | 40.994
9.5 | 1.675 | 0.04275 | -0.154 | 39.182
10 | 1.68 | 0.04558 | -0.153 | 36.858
10.5 | 1.442 | 0.08246 | -0.073 | 17.487
11 | 1.441 | 0.08892 | -0.07 | 16.21
11.5 | 1.436 | 0.09457 | -0.069 | 15.182
12 | 1.42 | 0.10313 | -0.065 | 13.766
12.5 | 1.393 | 0.11278 | -0.065 | 12.356
13 | 1.358 | 0.11978 | -0.061 | 11.337
13.5 | 1.315 | 0.13059 | -0.061 | 10.072
14 | 1.264 | 0.14338 | -0.059 | 8.818
14.5 | 1.206 | 0.15653 | -0.057 | 7.705
15 | 1.141 | 0.16869 | -0.054 | 6.764

## 8. Re 100k Mach 0.50 (1)
BIGFOIL.COM POLAR EXPORT
NACA63-716
NACA63-716 |  |  |  | Cl Max: | 1.626 | at alpha= | 7.5 | deg
JavaFoil+Calcfoil stall+Eppler ext transition |  |  |  | L/D Max: | 56.152 | at alpha= | 3.5 | deg
Re: | 100000 |  |  | Cd Min: | 0.01774 | at alpha= | -1.5 | deg
Mach: | 0.5 |  |  | Cl=0 at alpha= | -6.1273 | deg
|  |  |  | @ Cl=0.1, Cd= | 0.020627
|  |  |  | @ Cl=0.4, Cd= | 0.018689
|  |  |  | @ Cl=0.6, Cd= | 0.01792
alpha (deg) | Cl | Cd | Cm | Cl/Cd
-20 | -0.784 | 0.34182 | -0.078 | -2.294
-19.5 | -0.756 | 0.33803 | -0.079 | -2.238
-19 | -0.726 | 0.32883 | -0.075 | -2.209
-18.5 | -0.698 | 0.32075 | -0.075 | -2.177
-18 | -0.67 | 0.30637 | -0.076 | -2.188
-17.5 | -0.642 | 0.29537 | -0.076 | -2.175
-17 | -0.615 | 0.29349 | -0.077 | -2.094
-16.5 | -0.585 | 0.27585 | -0.072 | -2.12
-16 | -0.557 | 0.27851 | -0.072 | -1.999
-15.5 | -0.529 | 0.26477 | -0.073 | -1.997
-15 | -0.501 | 0.26038 | -0.073 | -1.923
-14.5 | -0.473 | 0.2565 | -0.073 | -1.843
-14 | -0.444 | 0.23794 | -0.069 | -1.864
-13.5 | -0.415 | 0.22712 | -0.068 | -1.829
-13 | -0.387 | 0.2086 | -0.069 | -1.857
-12.5 | -0.359 | 0.22031 | -0.069 | -1.63
-12 | -0.331 | 0.20048 | -0.069 | -1.651
-11.5 | -0.302 | 0.19653 | -0.062 | -1.538
-11 | -0.274 | 0.18764 | -0.062 | -1.461
-10.5 | -0.246 | 0.1322 | -0.045 | -1.858
-10 | -0.268 | 0.11317 | -0.042 | -2.367
-9.5 | -0.315 | 0.08071 | -0.075 | -3.904
-9 | -0.286 | 0.07571 | -0.068 | -3.783
-8.5 | -0.245 | 0.06818 | -0.071 | -3.6
-8 | -0.199 | 0.06283 | -0.073 | -3.164
-7.5 | -0.148 | 0.0577 | -0.075 | -2.574
-7 | -0.096 | 0.054 | -0.076 | -1.773
-6.5 | -0.041 | 0.05039 | -0.078 | -0.819
-6 | 0.014 | 0.04768 | -0.081 | 0.3
-5.5 | 0.083 | 0.02083 | -0.155 | 3.97
-5 | 0.15 | 0.02003 | -0.157 | 7.479
-4.5 | 0.218 | 0.01942 | -0.158 | 11.203
-4 | 0.28 | 0.01911 | -0.155 | 14.672
-3.5 | 0.347 | 0.01885 | -0.156 | 18.427
-3 | 0.416 | 0.01864 | -0.158 | 22.331
-2.5 | 0.484 | 0.01839 | -0.159 | 26.328
-2 | 0.552 | 0.01833 | -0.16 | 30.146
-1.5 | 0.621 | 0.01774 | -0.161 | 35.019
-1 | 0.69 | 0.01853 | -0.161 | 37.253
-0.5 | 0.76 | 0.01865 | -0.161 | 40.739
0 | 0.853 | 0.01779 | -0.162 | 47.935
0.5 | 0.919 | 0.0183 | -0.163 | 50.194
1 | 0.984 | 0.01887 | -0.163 | 52.126
1.5 | 1.049 | 0.01951 | -0.164 | 53.755
2 | 1.104 | 0.02024 | -0.164 | 54.512
2.5 | 1.166 | 0.02104 | -0.164 | 55.392
3 | 1.228 | 0.02194 | -0.165 | 55.954
3.5 | 1.289 | 0.02295 | -0.166 | 56.152
4 | 1.347 | 0.02407 | -0.166 | 55.991
4.5 | 1.403 | 0.02537 | -0.167 | 55.317
5 | 1.455 | 0.0268 | -0.167 | 54.285
5.5 | 1.503 | 0.02842 | -0.168 | 52.89
6 | 1.547 | 0.03023 | -0.168 | 51.195
6.5 | 1.597 | 0.04032 | -0.17 | 39.618
7 | 1.62 | 0.0433 | -0.17 | 37.41
7.5 | 1.626 | 0.04676 | -0.169 | 34.765
8 | 1.374 | 0.06843 | -0.079 | 20.082
8.5 | 1.322 | 0.07993 | -0.073 | 16.54
9 | 1.12 | 0.09887 | -0.059 | 11.326
9.5 | 0.857 | 0.16442 | -0.057 | 5.21
10 | 0.884 | 0.1757 | -0.069 | 5.031
10.5 | 0.91 | 0.18125 | -0.07 | 5.022
11 | 0.938 | 0.20442 | -0.078 | 4.588
11.5 | 0.964 | 0.21036 | -0.079 | 4.582
12 | 0.992 | 0.22626 | -0.086 | 4.384
12.5 | 1.018 | 0.23767 | -0.087 | 4.283

## 9. Re 250k Mach 0.00 (1)
BIGFOIL.COM POLAR EXPORT
NACA63-716
NACA63-716 |  |  |  | Cl Max: | 1.737 | at alpha= | 11.5 | deg
JavaFoil+Calcfoil stall+Eppler ext transition |  |  |  | L/D Max: | 101.94 | at alpha= | 4.5 | deg
Re: | 250000 |  |  | Cd Min: | 0.01042 | at alpha= | -3 | deg
Mach: | 0 |  |  | Cl=0 at alpha= | -6.1293 | deg
|  |  |  | @ Cl=0.1, Cd= | 0.013365
|  |  |  | @ Cl=0.4, Cd= | 0.010438
|  |  |  | @ Cl=0.6, Cd= | 0.010643
alpha (deg) | Cl | Cd | Cm | Cl/Cd
-20 | -0.635 | 0.19922 | -0.055 | -3.188
-19.5 | -0.645 | 0.19327 | -0.056 | -3.338
-19 | -0.654 | 0.17853 | -0.057 | -3.662
-18.5 | -0.661 | 0.17371 | -0.057 | -3.803
-18 | -0.666 | 0.1627 | -0.058 | -4.092
-17.5 | -0.669 | 0.15339 | -0.059 | -4.36
-17 | -0.669 | 0.14582 | -0.06 | -4.589
-16.5 | -0.667 | 0.13749 | -0.061 | -4.85
-16 | -0.662 | 0.13111 | -0.062 | -5.05
-15.5 | -0.654 | 0.12275 | -0.063 | -5.329
-15 | -0.643 | 0.11506 | -0.064 | -5.591
-14.5 | -0.63 | 0.10853 | -0.066 | -5.8
-14 | -0.612 | 0.10217 | -0.067 | -5.989
-13.5 | -0.592 | 0.09604 | -0.069 | -6.159
-13 | -0.568 | 0.08999 | -0.071 | -6.311
-12.5 | -0.541 | 0.08433 | -0.073 | -6.417
-12 | -0.512 | 0.07799 | -0.077 | -6.566
-11.5 | -0.474 | 0.0768 | -0.063 | -6.171
-11 | -0.438 | 0.07291 | -0.063 | -6.007
-10.5 | -0.4 | 0.06842 | -0.065 | -5.844
-10 | -0.36 | 0.06443 | -0.066 | -5.58
-9.5 | -0.318 | 0.06031 | -0.069 | -5.265
-9 | -0.273 | 0.0567 | -0.072 | -4.82
-8.5 | -0.228 | 0.0527 | -0.077 | -4.327
-8 | -0.212 | 0.017 | -0.132 | -12.474
-7.5 | -0.157 | 0.01609 | -0.134 | -9.754
-7 | -0.101 | 0.01533 | -0.135 | -6.559
-6.5 | -0.043 | 0.01465 | -0.136 | -2.952
-6 | 0.015 | 0.01407 | -0.137 | 1.063
-5.5 | 0.074 | 0.01356 | -0.139 | 5.45
-5 | 0.134 | 0.01311 | -0.14 | 10.184
-4.5 | 0.195 | 0.01067 | -0.142 | 18.251
-4 | 0.256 | 0.01053 | -0.143 | 24.284
-3.5 | 0.317 | 0.01046 | -0.144 | 30.359
-3 | 0.381 | 0.01042 | -0.146 | 36.558
-2.5 | 0.445 | 0.01048 | -0.147 | 42.452
-2 | 0.506 | 0.01048 | -0.148 | 48.289
-1.5 | 0.567 | 0.01059 | -0.148 | 53.58
-1 | 0.629 | 0.01069 | -0.149 | 58.813
-0.5 | 0.69 | 0.01088 | -0.15 | 63.414
0 | 0.752 | 0.01106 | -0.15 | 67.959
0.5 | 0.813 | 0.01123 | -0.151 | 72.374
1 | 0.874 | 0.01107 | -0.151 | 78.909
1.5 | 0.934 | 0.01125 | -0.152 | 82.992
2 | 0.989 | 0.01148 | -0.152 | 86.127
2.5 | 1.048 | 0.01174 | -0.153 | 89.319
3 | 1.108 | 0.01203 | -0.153 | 92.081
3.5 | 1.167 | 0.01235 | -0.153 | 94.532
4 | 1.225 | 0.01218 | -0.154 | 100.569
4.5 | 1.281 | 0.01256 | -0.154 | 101.94
5 | 1.335 | 0.01409 | -0.154 | 94.744
5.5 | 1.386 | 0.01459 | -0.154 | 94.981
6 | 1.435 | 0.01513 | -0.154 | 94.864
6.5 | 1.481 | 0.01576 | -0.154 | 93.991
7 | 1.525 | 0.01651 | -0.154 | 92.375
7.5 | 1.55 | 0.02566 | -0.152 | 60.382
8 | 1.588 | 0.02712 | -0.152 | 58.543
8.5 | 1.623 | 0.02859 | -0.152 | 56.756
9 | 1.654 | 0.03014 | -0.152 | 54.884
9.5 | 1.679 | 0.03183 | -0.151 | 52.764
10 | 1.701 | 0.03367 | -0.151 | 50.523
10.5 | 1.718 | 0.03564 | -0.151 | 48.196
11 | 1.73 | 0.0376 | -0.15 | 46.005
11.5 | 1.737 | 0.03972 | -0.15 | 43.74
12 | 1.737 | 0.04236 | -0.15 | 41
12.5 | 1.729 | 0.04519 | -0.149 | 38.248
13 | 1.713 | 0.04828 | -0.148 | 35.487
13.5 | 1.682 | 0.05404 | -0.146 | 31.13
14 | 1.549 | 0.08344 | -0.127 | 18.57
14.5 | 1.429 | 0.11656 | -0.079 | 12.26
15 | 1.404 | 0.12516 | -0.073 | 11.216
15.5 | 1.378 | 0.13366 | -0.073 | 10.311
16 | 1.349 | 0.14071 | -0.072 | 9.59
16.5 | 1.318 | 0.14986 | -0.071 | 8.798

## 10. Re 250k Mach 0.10 (1)
BIGFOIL.COM POLAR EXPORT
NACA63-716
NACA63-716 |  |  |  | Cl Max: | 1.732 | at alpha= | 11.5 | deg
JavaFoil+Calcfoil stall+Eppler ext transition |  |  |  | L/D Max: | 101.87 | at alpha= | 4.5 | deg
Re: | 250000 |  |  | Cd Min: | 0.01047 | at alpha= | -3 | deg
Mach: | 0.1 |  |  | Cl=0 at alpha= | -6.1293 | deg
|  |  |  | @ Cl=0.1, Cd= | 0.013458
|  |  |  | @ Cl=0.4, Cd= | 0.010473
|  |  |  | @ Cl=0.6, Cd= | 0.010662
alpha (deg) | Cl | Cd | Cm | Cl/Cd
-20 | -0.597 | 0.20814 | -0.055 | -2.867
-19.5 | -0.61 | 0.19548 | -0.056 | -3.121
-19 | -0.622 | 0.18703 | -0.056 | -3.324
-18.5 | -0.629 | 0.17169 | -0.037 | -3.664
-18 | -0.64 | 0.16808 | -0.058 | -3.807
-17.5 | -0.646 | 0.15413 | -0.059 | -4.191
-17 | -0.649 | 0.14635 | -0.059 | -4.437
-16.5 | -0.65 | 0.13931 | -0.06 | -4.667
-16 | -0.648 | 0.13232 | -0.061 | -4.897
-15.5 | -0.643 | 0.12302 | -0.063 | -5.225
-15 | -0.634 | 0.11682 | -0.064 | -5.427
-14.5 | -0.622 | 0.10981 | -0.065 | -5.664
-14 | -0.606 | 0.10304 | -0.067 | -5.885
-13.5 | -0.587 | 0.09776 | -0.068 | -6.008
-13 | -0.565 | 0.09084 | -0.071 | -6.222
-12.5 | -0.539 | 0.08498 | -0.073 | -6.347
-12 | -0.511 | 0.07904 | -0.076 | -6.465
-11.5 | -0.474 | 0.07715 | -0.063 | -6.143
-11 | -0.439 | 0.07315 | -0.065 | -5.998
-10.5 | -0.401 | 0.06866 | -0.065 | -5.836
-10 | -0.36 | 0.06479 | -0.066 | -5.564
-9.5 | -0.319 | 0.06059 | -0.069 | -5.258
-9 | -0.274 | 0.057 | -0.071 | -4.811
-8.5 | -0.228 | 0.05366 | -0.072 | -4.253
-8 | -0.213 | 0.01715 | -0.133 | -12.403
-7.5 | -0.158 | 0.0162 | -0.134 | -9.722
-7 | -0.101 | 0.01542 | -0.136 | -6.547
-6.5 | -0.043 | 0.01473 | -0.137 | -2.948
-6 | 0.015 | 0.01415 | -0.138 | 1.061
-5.5 | 0.074 | 0.01364 | -0.139 | 5.441
-5 | 0.134 | 0.01322 | -0.14 | 10.144
-4.5 | 0.196 | 0.01073 | -0.142 | 18.217
-4 | 0.257 | 0.01059 | -0.144 | 24.26
-3.5 | 0.319 | 0.0105 | -0.145 | 30.358
-3 | 0.382 | 0.01047 | -0.146 | 36.515
-2.5 | 0.447 | 0.01048 | -0.148 | 42.652
-2 | 0.509 | 0.01056 | -0.149 | 48.162
-1.5 | 0.57 | 0.01058 | -0.149 | 53.886
-1 | 0.632 | 0.01075 | -0.15 | 58.779
-0.5 | 0.693 | 0.01088 | -0.15 | 63.709
0 | 0.756 | 0.01108 | -0.151 | 68.219
0.5 | 0.817 | 0.01133 | -0.151 | 72.124
1 | 0.878 | 0.0111 | -0.152 | 79.124
1.5 | 0.939 | 0.01128 | -0.152 | 83.188
2 | 0.994 | 0.01151 | -0.153 | 86.306
2.5 | 1.054 | 0.0118 | -0.153 | 89.294
3 | 1.113 | 0.01208 | -0.154 | 92.14
3.5 | 1.173 | 0.01192 | -0.154 | 98.404
4 | 1.231 | 0.01228 | -0.154 | 100.199
4.5 | 1.287 | 0.01263 | -0.155 | 101.87
5 | 1.341 | 0.01422 | -0.155 | 94.307
5.5 | 1.391 | 0.01469 | -0.155 | 94.756
6 | 1.44 | 0.01528 | -0.155 | 94.241
6.5 | 1.487 | 0.01589 | -0.155 | 93.586
7 | 1.53 | 0.01665 | -0.155 | 91.894
7.5 | 1.555 | 0.026 | -0.153 | 59.798
8 | 1.592 | 0.02745 | -0.153 | 57.999
8.5 | 1.627 | 0.02898 | -0.152 | 56.137
9 | 1.657 | 0.03059 | -0.152 | 54.178
9.5 | 1.682 | 0.03231 | -0.152 | 52.061
10 | 1.702 | 0.0342 | -0.152 | 49.769
10.5 | 1.717 | 0.03623 | -0.151 | 47.396
11 | 1.728 | 0.03813 | -0.151 | 45.313
11.5 | 1.732 | 0.04073 | -0.151 | 42.522
12 | 1.729 | 0.04322 | -0.15 | 40.011
12.5 | 1.717 | 0.04614 | -0.15 | 37.213
13 | 1.696 | 0.04968 | -0.149 | 34.145
13.5 | 1.661 | 0.05514 | -0.146 | 30.123
14 | 1.431 | 0.11177 | -0.082 | 12.807
14.5 | 1.408 | 0.11819 | -0.081 | 11.915
15 | 1.378 | 0.12723 | -0.075 | 10.831
15.5 | 1.347 | 0.13665 | -0.074 | 9.86
16 | 1.312 | 0.14393 | -0.068 | 9.118
16.5 | 1.277 | 0.1532 | -0.068 | 8.333

## 11. Re 250k Mach 0.25 (1)
BIGFOIL.COM POLAR EXPORT
NACA63-716
NACA63-716 |  |  |  | Cl Max: | 1.702 | at alpha= | 10.5 | deg
JavaFoil+Calcfoil stall+Eppler ext transition |  |  |  | L/D Max: | 97.419 | at alpha= | 3.5 | deg
Re: | 250000 |  |  | Cd Min: | 0.01062 | at alpha= | -2 | deg
Mach: | 0.25 |  |  | Cl=0 at alpha= | -6.1271 | deg
|  |  |  | @ Cl=0.1, Cd= | 0.013883
|  |  |  | @ Cl=0.4, Cd= | 0.01073
|  |  |  | @ Cl=0.6, Cd= | 0.010879
alpha (deg) | Cl | Cd | Cm | Cl/Cd
-19.5 | -0.27 | 0.24195 | -0.055 | -1.115
-19 | -0.32 | 0.21898 | -0.055 | -1.463
-18.5 | -0.365 | 0.21005 | -0.056 | -1.739
-18 | -0.406 | 0.19301 | -0.056 | -2.102
-17.5 | -0.442 | 0.17937 | -0.057 | -2.465
-17 | -0.474 | 0.16943 | -0.058 | -2.799
-16.5 | -0.502 | 0.15637 | -0.059 | -3.208
-16 | -0.522 | 0.1462 | -0.04 | -3.569
-15.5 | -0.539 | 0.13421 | -0.039 | -4.013
-15 | -0.55 | 0.12394 | -0.04 | -4.436
-14.5 | -0.558 | 0.11871 | -0.063 | -4.701
-14 | -0.558 | 0.11119 | -0.065 | -5.017
-13.5 | -0.552 | 0.1042 | -0.066 | -5.296
-13 | -0.54 | 0.09604 | -0.069 | -5.625
-12.5 | -0.523 | 0.09022 | -0.071 | -5.798
-12 | -0.501 | 0.08329 | -0.073 | -6.015
-11.5 | -0.474 | 0.07755 | -0.076 | -6.116
-11 | -0.443 | 0.07265 | -0.078 | -6.097
-10.5 | -0.404 | 0.07036 | -0.067 | -5.743
-10 | -0.365 | 0.06605 | -0.067 | -5.529
-9.5 | -0.324 | 0.06175 | -0.069 | -5.244
-9 | -0.279 | 0.05805 | -0.071 | -4.811
-8.5 | -0.233 | 0.05446 | -0.073 | -4.278
-8 | -0.216 | 0.01817 | -0.135 | -11.912
-7.5 | -0.161 | 0.01697 | -0.137 | -9.469
-7 | -0.103 | 0.01603 | -0.139 | -6.435
-6.5 | -0.044 | 0.01529 | -0.14 | -2.903
-6 | 0.015 | 0.01462 | -0.141 | 1.051
-5.5 | 0.076 | 0.01408 | -0.142 | 5.392
-5 | 0.137 | 0.01358 | -0.144 | 10.106
-4.5 | 0.2 | 0.01106 | -0.146 | 18.094
-4 | 0.263 | 0.01089 | -0.147 | 24.119
-3.5 | 0.326 | 0.01078 | -0.148 | 30.233
-3 | 0.39 | 0.01073 | -0.149 | 36.391
-2.5 | 0.455 | 0.01073 | -0.151 | 42.395
-2 | 0.522 | 0.01062 | -0.152 | 49.142
-1.5 | 0.586 | 0.01085 | -0.153 | 53.987
-1 | 0.649 | 0.01098 | -0.154 | 59.111
-0.5 | 0.712 | 0.01116 | -0.154 | 63.824
0 | 0.776 | 0.01138 | -0.155 | 68.247
0.5 | 0.84 | 0.0116 | -0.156 | 72.372
1 | 0.902 | 0.01134 | -0.156 | 79.485
1.5 | 0.964 | 0.01159 | -0.157 | 83.199
2 | 1.02 | 0.01187 | -0.157 | 85.951
2.5 | 1.082 | 0.01217 | -0.157 | 88.886
3 | 1.143 | 0.01203 | -0.158 | 95.03
3.5 | 1.203 | 0.01235 | -0.158 | 97.419
4 | 1.262 | 0.01381 | -0.159 | 91.442
4.5 | 1.318 | 0.01425 | -0.159 | 92.549
5 | 1.371 | 0.01477 | -0.159 | 92.825
5.5 | 1.422 | 0.01535 | -0.159 | 92.64
6 | 1.47 | 0.01603 | -0.159 | 91.695
6.5 | 1.516 | 0.01675 | -0.158 | 90.509
7 | 1.559 | 0.01765 | -0.158 | 88.311
7.5 | 1.581 | 0.02773 | -0.156 | 57.035
8 | 1.616 | 0.0294 | -0.156 | 54.966
8.5 | 1.647 | 0.03124 | -0.156 | 52.716
9 | 1.672 | 0.03307 | -0.156 | 50.574
9.5 | 1.69 | 0.03498 | -0.155 | 48.304
10 | 1.7 | 0.03743 | -0.155 | 45.403
10.5 | 1.702 | 0.03991 | -0.155 | 42.66
11 | 1.697 | 0.04278 | -0.154 | 39.673
11.5 | 1.684 | 0.04549 | -0.154 | 37.031
12 | 1.651 | 0.04958 | -0.152 | 33.307
12.5 | 1.527 | 0.07059 | -0.137 | 21.632
13 | 1.362 | 0.10506 | -0.075 | 12.966
13.5 | 1.319 | 0.11331 | -0.075 | 11.644
14 | 1.267 | 0.12277 | -0.071 | 10.321
14.5 | 1.208 | 0.13277 | -0.068 | 9.099
15 | 1.143 | 0.1415 | -0.065 | 8.075
15.5 | 1.071 | 0.15359 | -0.063 | 6.974

## 12. Re 250k Mach 0.50 (1)
BIGFOIL.COM POLAR EXPORT
NACA63-716
NACA63-716 |  |  |  | Cl Max: | 1.638 | at alpha= | 7.5 | deg
JavaFoil+Calcfoil stall+Eppler ext transition |  |  |  | L/D Max: | 84.793 | at alpha= | 1.5 | deg
Re: | 250000 |  |  | Cd Min: | 0.01205 | at alpha= | -2.5 | deg
Mach: | 0.5 |  |  | Cl=0 at alpha= | -6.1308 | deg
|  |  |  | @ Cl=0.1, Cd= | 0.015983
|  |  |  | @ Cl=0.4, Cd= | 0.012147
|  |  |  | @ Cl=0.6, Cd= | 0.012104
alpha (deg) | Cl | Cd | Cm | Cl/Cd
-20 | -0.784 | 0.26549 | -0.078 | -2.954
-19.5 | -0.756 | 0.2611 | -0.079 | -2.897
-19 | -0.726 | 0.24708 | -0.076 | -2.94
-18.5 | -0.698 | 0.24289 | -0.076 | -2.875
-18 | -0.67 | 0.23611 | -0.076 | -2.84
-17.5 | -0.642 | 0.22823 | -0.076 | -2.815
-17 | -0.615 | 0.21515 | -0.077 | -2.856
-16.5 | -0.585 | 0.21384 | -0.073 | -2.736
-16 | -0.557 | 0.20967 | -0.072 | -2.656
-15.5 | -0.529 | 0.19386 | -0.073 | -2.728
-15 | -0.501 | 0.2038 | -0.073 | -2.457
-14.5 | -0.473 | 0.19992 | -0.073 | -2.364
-14 | -0.444 | 0.18578 | -0.069 | -2.388
-13.5 | -0.415 | 0.17577 | -0.068 | -2.363
-13 | -0.387 | 0.16386 | -0.069 | -2.364
-12.5 | -0.359 | 0.16886 | -0.069 | -2.127
-12 | -0.331 | 0.15641 | -0.07 | -2.117
-11.5 | -0.302 | 0.1504 | -0.063 | -2.011
-11 | -0.274 | 0.14279 | -0.063 | -1.92
-10.5 | -0.246 | 0.10806 | -0.048 | -2.273
-10 | -0.268 | 0.09281 | -0.044 | -2.887
-9.5 | -0.315 | 0.07252 | -0.077 | -4.349
-9 | -0.287 | 0.06641 | -0.071 | -4.316
-8.5 | -0.246 | 0.05997 | -0.073 | -4.097
-8 | -0.199 | 0.05568 | -0.076 | -3.574
-7.5 | -0.149 | 0.05179 | -0.078 | -2.871
-7 | -0.096 | 0.04858 | -0.08 | -1.974
-6.5 | -0.048 | 0.01793 | -0.154 | -2.696
-6 | 0.017 | 0.01696 | -0.155 | 0.992
-5.5 | 0.083 | 0.01615 | -0.157 | 5.161
-5 | 0.151 | 0.01548 | -0.158 | 9.751
-4.5 | 0.219 | 0.01489 | -0.159 | 14.729
-4 | 0.289 | 0.01239 | -0.161 | 23.31
-3.5 | 0.358 | 0.0122 | -0.162 | 29.356
-3 | 0.429 | 0.01211 | -0.164 | 35.457
-2.5 | 0.499 | 0.01205 | -0.165 | 41.453
-2 | 0.57 | 0.01207 | -0.166 | 47.222
-1.5 | 0.641 | 0.01215 | -0.168 | 52.758
-1 | 0.713 | 0.01229 | -0.169 | 58.028
-0.5 | 0.785 | 0.01215 | -0.17 | 64.615
0 | 0.867 | 0.01226 | -0.171 | 70.709
0.5 | 0.937 | 0.01255 | -0.173 | 74.7
1 | 1.008 | 0.01276 | -0.174 | 78.966
1.5 | 1.077 | 0.0127 | -0.175 | 84.793
2 | 1.135 | 0.01406 | -0.175 | 80.759
2.5 | 1.2 | 0.01453 | -0.175 | 82.618
3 | 1.263 | 0.01503 | -0.175 | 84.009
3.5 | 1.325 | 0.01569 | -0.175 | 84.447
4 | 1.385 | 0.01635 | -0.175 | 84.71
4.5 | 1.442 | 0.01717 | -0.175 | 83.987
5 | 1.495 | 0.01807 | -0.174 | 82.736
5.5 | 1.544 | 0.01912 | -0.174 | 80.732
6 | 1.588 | 0.0204 | -0.174 | 77.827
6.5 | 1.61 | 0.03298 | -0.172 | 48.803
7 | 1.632 | 0.03568 | -0.172 | 45.746
7.5 | 1.638 | 0.03869 | -0.171 | 42.345
8 | 1.619 | 0.04219 | -0.171 | 38.38
8.5 | 1.547 | 0.04658 | -0.169 | 33.219
9 | 1.12 | 0.08325 | -0.062 | 13.454
9.5 | 0.857 | 0.12273 | -0.058 | 6.98
10 | 0.884 | 0.13274 | -0.07 | 6.659
10.5 | 0.91 | 0.13582 | -0.071 | 6.703
11 | 0.938 | 0.14967 | -0.079 | 6.266
11.5 | 0.964 | 0.15535 | -0.079 | 6.205
12 | 0.992 | 0.16789 | -0.086 | 5.909
12.5 | 1.018 | 0.17398 | -0.087 | 5.852

## 13. Re 500k Mach 0.00 (1)
BIGFOIL.COM POLAR EXPORT
NACA63-716
NACA63-716 |  |  |  | Cl Max: | 1.749 | at alpha= | 11.5 | deg
JavaFoil+Calcfoil stall+Eppler ext transition |  |  |  | L/D Max: | 132.888 | at alpha= | 6 | deg
Re: | 500000 |  |  | Cd Min: | 0.00824 | at alpha= | -4 | deg
Mach: | 0 |  |  | Cl=0 at alpha= | -6.1271 | deg
|  |  |  | @ Cl=0.1, Cd= | 0.011115
|  |  |  | @ Cl=0.4, Cd= | 0.008281
|  |  |  | @ Cl=0.6, Cd= | 0.0085582
alpha (deg) | Cl | Cd | Cm | Cl/Cd
-20 | -0.636 | 0.18395 | -0.059 | -3.459
-19.5 | -0.646 | 0.17532 | -0.059 | -3.686
-19 | -0.655 | 0.16907 | -0.061 | -3.875
-18.5 | -0.662 | 0.16144 | -0.061 | -4.101
-18 | -0.667 | 0.15265 | -0.062 | -4.37
-17.5 | -0.67 | 0.14441 | -0.063 | -4.641
-17 | -0.671 | 0.13505 | -0.064 | -4.966
-16.5 | -0.668 | 0.12851 | -0.065 | -5.201
-16 | -0.664 | 0.12091 | -0.066 | -5.488
-15.5 | -0.656 | 0.11397 | -0.067 | -5.753
-15 | -0.645 | 0.10833 | -0.068 | -5.954
-14.5 | -0.632 | 0.10109 | -0.071 | -6.247
-14 | -0.615 | 0.09508 | -0.073 | -6.463
-13.5 | -0.595 | 0.08816 | -0.076 | -6.751
-13 | -0.572 | 0.08215 | -0.079 | -6.965
-12.5 | -0.548 | 0.07489 | -0.084 | -7.312
-12 | -0.527 | 0.06184 | -0.096 | -8.526
-11.5 | -0.477 | 0.07067 | -0.074 | -6.751
-11 | -0.441 | 0.0672 | -0.073 | -6.556
-10.5 | -0.457 | 0.02353 | -0.124 | -19.443
-10 | -0.419 | 0.01907 | -0.128 | -21.963
-9.5 | -0.372 | 0.01722 | -0.13 | -21.612
-9 | -0.321 | 0.01615 | -0.131 | -19.881
-8.5 | -0.268 | 0.01501 | -0.132 | -17.872
-8 | -0.214 | 0.01413 | -0.134 | -15.124
-7.5 | -0.158 | 0.01342 | -0.135 | -11.777
-7 | -0.101 | 0.01277 | -0.136 | -7.931
-6.5 | -0.044 | 0.01219 | -0.137 | -3.571
-6 | 0.015 | 0.0117 | -0.138 | 1.287
-5.5 | 0.074 | 0.01128 | -0.14 | 6.594
-5 | 0.134 | 0.0109 | -0.141 | 12.335
-4.5 | 0.199 | 0.00828 | -0.145 | 24.009
-4 | 0.26 | 0.00824 | -0.146 | 31.572
-3.5 | 0.322 | 0.00829 | -0.146 | 38.827
-3 | 0.384 | 0.00826 | -0.147 | 46.47
-2.5 | 0.445 | 0.00834 | -0.147 | 53.406
-2 | 0.506 | 0.00844 | -0.148 | 60.017
-1.5 | 0.568 | 0.00849 | -0.149 | 66.837
-1 | 0.629 | 0.00862 | -0.149 | 72.943
-0.5 | 0.69 | 0.00876 | -0.15 | 78.763
0 | 0.752 | 0.00891 | -0.15 | 84.342
0.5 | 0.813 | 0.00905 | -0.151 | 89.826
1 | 0.874 | 0.00924 | -0.151 | 94.598
1.5 | 0.935 | 0.00945 | -0.152 | 98.931
2 | 0.99 | 0.00923 | -0.152 | 107.212
2.5 | 1.049 | 0.00941 | -0.153 | 111.466
3 | 1.108 | 0.00961 | -0.153 | 115.313
3.5 | 1.168 | 0.00983 | -0.153 | 118.726
4 | 1.226 | 0.01009 | -0.154 | 121.492
4.5 | 1.283 | 0.01038 | -0.154 | 123.653
5 | 1.338 | 0.01068 | -0.155 | 125.37
5.5 | 1.393 | 0.01052 | -0.155 | 132.423
6 | 1.445 | 0.01088 | -0.155 | 132.888
6.5 | 1.496 | 0.01129 | -0.156 | 132.505
7 | 1.542 | 0.01309 | -0.156 | 117.832
7.5 | 1.56 | 0.0222 | -0.153 | 70.245
8 | 1.597 | 0.02343 | -0.153 | 68.196
8.5 | 1.633 | 0.02474 | -0.153 | 66.005
9 | 1.664 | 0.02604 | -0.153 | 63.916
9.5 | 1.69 | 0.02752 | -0.152 | 61.423
10 | 1.712 | 0.02905 | -0.152 | 58.924
10.5 | 1.728 | 0.03074 | -0.152 | 56.226
11 | 1.741 | 0.03244 | -0.152 | 53.676
11.5 | 1.749 | 0.03424 | -0.151 | 51.091
12 | 1.749 | 0.03645 | -0.151 | 48.003
12.5 | 1.742 | 0.03874 | -0.151 | 44.972
13 | 1.729 | 0.04122 | -0.15 | 41.949
13.5 | 1.709 | 0.04468 | -0.149 | 38.256
14 | 1.684 | 0.04798 | -0.149 | 35.104
14.5 | 1.657 | 0.05068 | -0.148 | 32.706
15 | 1.62 | 0.05578 | -0.147 | 29.043
15.5 | 1.578 | 0.0615 | -0.145 | 25.653
16 | 1.526 | 0.06991 | -0.142 | 21.824
16.5 | 1.454 | 0.0862 | -0.136 | 16.872

## 14. Re 500k Mach 0.10 (1)
BIGFOIL.COM POLAR EXPORT
NACA63-716
NACA63-716 |  |  |  | Cl Max: | 1.744 | at alpha= | 11.5 | deg
JavaFoil+Calcfoil stall+Eppler ext transition |  |  |  | L/D Max: | 132.013 | at alpha= | 6 | deg
Re: | 500000 |  |  | Cd Min: | 0.00827 | at alpha= | -3.5 | deg
Mach: | 0.1 |  |  | Cl=0 at alpha= | -6.1271 | deg
|  |  |  | @ Cl=0.1, Cd= | 0.011208
|  |  |  | @ Cl=0.4, Cd= | 0.00833
|  |  |  | @ Cl=0.6, Cd= | 0.0086018
alpha (deg) | Cl | Cd | Cm | Cl/Cd
-20 | -0.598 | 0.19146 | -0.058 | -3.122
-19.5 | -0.611 | 0.17969 | -0.059 | -3.4
-19 | -0.623 | 0.17214 | -0.06 | -3.618
-18.5 | -0.633 | 0.16182 | -0.06 | -3.911
-18 | -0.641 | 0.1555 | -0.061 | -4.123
-17.5 | -0.647 | 0.14596 | -0.063 | -4.435
-17 | -0.651 | 0.13903 | -0.063 | -4.68
-16.5 | -0.652 | 0.13029 | -0.064 | -5.001
-16 | -0.649 | 0.12274 | -0.065 | -5.29
-15.5 | -0.644 | 0.11539 | -0.067 | -5.583
-15 | -0.635 | 0.10938 | -0.068 | -5.81
-14.5 | -0.624 | 0.10258 | -0.07 | -6.081
-14 | -0.609 | 0.09625 | -0.072 | -6.324
-13.5 | -0.59 | 0.08994 | -0.075 | -6.563
-13 | -0.569 | 0.08293 | -0.079 | -6.865
-12.5 | -0.545 | 0.07666 | -0.082 | -7.105
-12 | -0.521 | 0.06719 | -0.09 | -7.75
-11.5 | -0.476 | 0.07173 | -0.072 | -6.639
-11 | -0.445 | 0.06419 | -0.083 | -6.933
-10.5 | -0.439 | 0.03478 | -0.115 | -12.621
-10 | -0.419 | 0.01949 | -0.128 | -21.519
-9.5 | -0.373 | 0.01743 | -0.13 | -21.399
-9 | -0.322 | 0.01632 | -0.132 | -19.729
-8.5 | -0.269 | 0.01514 | -0.133 | -17.778
-8 | -0.215 | 0.01427 | -0.134 | -15.03
-7.5 | -0.159 | 0.01352 | -0.135 | -11.729
-7 | -0.102 | 0.01286 | -0.137 | -7.905
-6.5 | -0.044 | 0.01227 | -0.138 | -3.562
-6 | 0.015 | 0.01177 | -0.139 | 1.285
-5.5 | 0.075 | 0.01135 | -0.14 | 6.586
-5 | 0.135 | 0.01101 | -0.141 | 12.265
-4.5 | 0.2 | 0.00833 | -0.146 | 23.982
-4 | 0.262 | 0.0083 | -0.146 | 31.523
-3.5 | 0.323 | 0.00827 | -0.147 | 39.077
-3 | 0.386 | 0.00833 | -0.148 | 46.306
-2.5 | 0.447 | 0.00833 | -0.148 | 53.719
-2 | 0.509 | 0.00843 | -0.149 | 60.373
-1.5 | 0.571 | 0.00854 | -0.149 | 66.787
-1 | 0.632 | 0.00867 | -0.15 | 72.899
-0.5 | 0.694 | 0.00876 | -0.15 | 79.14
0 | 0.756 | 0.00892 | -0.151 | 84.739
0.5 | 0.817 | 0.00913 | -0.152 | 89.517
1 | 0.878 | 0.00932 | -0.152 | 94.252
1.5 | 0.939 | 0.00953 | -0.153 | 98.559
2 | 0.995 | 0.00926 | -0.153 | 107.456
2.5 | 1.054 | 0.00949 | -0.153 | 111.1
3 | 1.114 | 0.00968 | -0.154 | 115.083
3.5 | 1.173 | 0.0099 | -0.154 | 118.558
4 | 1.232 | 0.01017 | -0.155 | 121.129
4.5 | 1.289 | 0.01046 | -0.155 | 123.262
5 | 1.345 | 0.01077 | -0.156 | 124.886
5.5 | 1.399 | 0.01062 | -0.156 | 131.811
6 | 1.452 | 0.011 | -0.156 | 132.013
6.5 | 1.502 | 0.0114 | -0.156 | 131.757
7 | 1.548 | 0.01323 | -0.157 | 117.076
7.5 | 1.565 | 0.02247 | -0.154 | 69.64
8 | 1.602 | 0.02373 | -0.154 | 67.529
8.5 | 1.637 | 0.02504 | -0.154 | 65.371
9 | 1.668 | 0.02645 | -0.153 | 63.07
9.5 | 1.693 | 0.0279 | -0.153 | 60.664
10 | 1.713 | 0.02949 | -0.153 | 58.084
10.5 | 1.728 | 0.03123 | -0.153 | 55.334
11 | 1.739 | 0.03288 | -0.152 | 52.887
11.5 | 1.744 | 0.03506 | -0.152 | 49.741
12 | 1.742 | 0.0372 | -0.152 | 46.832
12.5 | 1.731 | 0.03955 | -0.151 | 43.769
13 | 1.715 | 0.04223 | -0.151 | 40.598
13.5 | 1.691 | 0.04521 | -0.15 | 37.414
14 | 1.66 | 0.0494 | -0.149 | 33.606
14.5 | 1.627 | 0.05259 | -0.148 | 30.946
15 | 1.583 | 0.05834 | -0.147 | 27.136
15.5 | 1.532 | 0.06576 | -0.144 | 23.29
16 | 1.452 | 0.08206 | -0.137 | 17.699
16.5 | 1.311 | 0.12944 | -0.106 | 10.125

## 15. Re 500k Mach 0.25 (1)
BIGFOIL.COM POLAR EXPORT
NACA63-716
NACA63-716 |  |  |  | Cl Max: | 1.714 | at alpha= | 10.5 | deg
JavaFoil+Calcfoil stall+Eppler ext transition |  |  |  | L/D Max: | 129.551 | at alpha= | 5.5 | deg
Re: | 500000 |  |  | Cd Min: | 0.00845 | at alpha= | -4 | deg
Mach: | 0.25 |  |  | Cl=0 at alpha= | -6.125 | deg
|  |  |  | @ Cl=0.1, Cd= | 0.01156
|  |  |  | @ Cl=0.4, Cd= | 0.0084513
|  |  |  | @ Cl=0.6, Cd= | 0.0086911
alpha (deg) | Cl | Cd | Cm | Cl/Cd
-19.5 | -0.27 | 0.21603 | -0.057 | -1.25
-19 | -0.321 | 0.19901 | -0.058 | -1.611
-18.5 | -0.366 | 0.19028 | -0.059 | -1.922
-18 | -0.406 | 0.17261 | -0.06 | -2.354
-17.5 | -0.443 | 0.16429 | -0.061 | -2.695
-17 | -0.475 | 0.15512 | -0.061 | -3.062
-16.5 | -0.502 | 0.14315 | -0.062 | -3.509
-16 | -0.525 | 0.13641 | -0.063 | -3.846
-15.5 | -0.542 | 0.12575 | -0.064 | -4.308
-15 | -0.553 | 0.12024 | -0.065 | -4.601
-14.5 | -0.559 | 0.11155 | -0.067 | -5.013
-14 | -0.559 | 0.10426 | -0.069 | -5.362
-13.5 | -0.553 | 0.09755 | -0.07 | -5.669
-13 | -0.542 | 0.09019 | -0.073 | -6.007
-12.5 | -0.525 | 0.08364 | -0.076 | -6.278
-12 | -0.504 | 0.07661 | -0.081 | -6.581
-11.5 | -0.479 | 0.06941 | -0.087 | -6.907
-11 | -0.451 | 0.06234 | -0.093 | -7.232
-10.5 | -0.407 | 0.06387 | -0.08 | -6.379
-10 | -0.372 | 0.05657 | -0.09 | -6.58
-9.5 | -0.377 | 0.01907 | -0.132 | -19.761
-9 | -0.327 | 0.01733 | -0.134 | -18.855
-8.5 | -0.274 | 0.01604 | -0.136 | -17.068
-8 | -0.219 | 0.01501 | -0.137 | -14.562
-7.5 | -0.162 | 0.01418 | -0.139 | -11.417
-7 | -0.104 | 0.01339 | -0.14 | -7.751
-6.5 | -0.045 | 0.01275 | -0.141 | -3.503
-6 | 0.015 | 0.01219 | -0.142 | 1.269
-5.5 | 0.076 | 0.01173 | -0.143 | 6.513
-5 | 0.138 | 0.01129 | -0.145 | 12.236
-4.5 | 0.205 | 0.00853 | -0.15 | 24.067
-4 | 0.269 | 0.00845 | -0.15 | 31.785
-3.5 | 0.332 | 0.00847 | -0.151 | 39.23
-3 | 0.396 | 0.00845 | -0.152 | 46.893
-2.5 | 0.46 | 0.00847 | -0.152 | 54.254
-2 | 0.523 | 0.0086 | -0.153 | 60.803
-1.5 | 0.586 | 0.00866 | -0.153 | 67.66
-1 | 0.649 | 0.0088 | -0.154 | 73.792
-0.5 | 0.712 | 0.00894 | -0.155 | 79.703
0 | 0.776 | 0.00915 | -0.155 | 84.854
0.5 | 0.84 | 0.00934 | -0.156 | 89.89
1 | 0.903 | 0.00952 | -0.156 | 94.799
1.5 | 0.965 | 0.00973 | -0.157 | 99.227
2 | 1.021 | 0.00953 | -0.157 | 107.173
2.5 | 1.083 | 0.00973 | -0.158 | 111.319
3 | 1.144 | 0.00997 | -0.158 | 114.769
3.5 | 1.205 | 0.01019 | -0.159 | 118.216
4 | 1.265 | 0.0105 | -0.159 | 120.508
4.5 | 1.323 | 0.01083 | -0.159 | 122.196
5 | 1.379 | 0.01066 | -0.16 | 129.416
5.5 | 1.434 | 0.01107 | -0.16 | 129.551
6 | 1.487 | 0.01274 | -0.16 | 116.654
6.5 | 1.536 | 0.01329 | -0.161 | 115.579
7 | 1.579 | 0.01395 | -0.16 | 113.222
7.5 | 1.591 | 0.02399 | -0.157 | 66.332
8 | 1.626 | 0.02545 | -0.157 | 63.891
8.5 | 1.657 | 0.02703 | -0.157 | 61.296
9 | 1.683 | 0.02862 | -0.157 | 58.801
9.5 | 1.7 | 0.03028 | -0.156 | 56.143
10 | 1.71 | 0.03233 | -0.156 | 52.91
10.5 | 1.714 | 0.03445 | -0.156 | 49.74
11 | 1.709 | 0.03688 | -0.155 | 46.339
11.5 | 1.697 | 0.03916 | -0.155 | 43.339
12 | 1.673 | 0.04212 | -0.154 | 39.712
12.5 | 1.634 | 0.04572 | -0.154 | 35.735
13 | 1.585 | 0.04923 | -0.153 | 32.204
13.5 | 1.523 | 0.05466 | -0.151 | 27.86
14 | 1.433 | 0.06508 | -0.146 | 22.014
14.5 | 1.223 | 0.11937 | -0.095 | 10.244
15 | 1.148 | 0.13078 | -0.082 | 8.779
15.5 | 1.075 | 0.14104 | -0.076 | 7.619

## 16. Re 500k Mach 0.50 (1)
BIGFOIL.COM POLAR EXPORT
NACA63-716
NACA63-716 |  |  |  | Cl Max: | 1.648 | at alpha= | 7.5 | deg
JavaFoil+Calcfoil stall+Eppler ext transition |  |  |  | L/D Max: | 117.776 | at alpha= | 3.5 | deg
Re: | 500000 |  |  | Cd Min: | 0.00928 | at alpha= | -3 | deg
Mach: | 0.5 |  |  | Cl=0 at alpha= | -6.1288 | deg
|  |  |  | @ Cl=0.1, Cd= | 0.013426
|  |  |  | @ Cl=0.4, Cd= | 0.0092903
|  |  |  | @ Cl=0.6, Cd= | 0.0093438
alpha (deg) | Cl | Cd | Cm | Cl/Cd
-20 | -0.784 | 0.22489 | -0.078 | -3.487
-19.5 | -0.756 | 0.22012 | -0.079 | -3.436
-19 | -0.727 | 0.21224 | -0.076 | -3.424
-18.5 | -0.698 | 0.20603 | -0.076 | -3.39
-18 | -0.67 | 0.19866 | -0.076 | -3.375
-17.5 | -0.643 | 0.19245 | -0.076 | -3.339
-17 | -0.615 | 0.18688 | -0.077 | -3.289
-16.5 | -0.585 | 0.18062 | -0.073 | -3.24
-16 | -0.557 | 0.17743 | -0.072 | -3.138
-15.5 | -0.529 | 0.1682 | -0.073 | -3.144
-15 | -0.501 | 0.16608 | -0.073 | -3.015
-14.5 | -0.473 | 0.16221 | -0.074 | -2.914
-14 | -0.444 | 0.15643 | -0.071 | -2.838
-13.5 | -0.415 | 0.14544 | -0.068 | -2.857
-13 | -0.387 | 0.13751 | -0.069 | -2.817
-12.5 | -0.359 | 0.13848 | -0.069 | -2.594
-12 | -0.331 | 0.12656 | -0.07 | -2.616
-11.5 | -0.302 | 0.1245 | -0.064 | -2.429
-11 | -0.274 | 0.11692 | -0.064 | -2.346
-10.5 | -0.247 | 0.08418 | -0.073 | -2.932
-10 | -0.268 | 0.08328 | -0.048 | -3.218
-9.5 | -0.316 | 0.06839 | -0.08 | -4.618
-9 | -0.287 | 0.06096 | -0.075 | -4.708
-8.5 | -0.246 | 0.05596 | -0.08 | -4.401
-8 | -0.2 | 0.05111 | -0.089 | -3.92
-7.5 | -0.173 | 0.0176 | -0.152 | -9.854
-7 | -0.112 | 0.01616 | -0.153 | -6.954
-6.5 | -0.049 | 0.01511 | -0.155 | -3.221
-6 | 0.017 | 0.01426 | -0.156 | 1.186
-5.5 | 0.084 | 0.01357 | -0.158 | 6.177
-5 | 0.152 | 0.01296 | -0.159 | 11.717
-4.5 | 0.221 | 0.01243 | -0.161 | 17.743
-4 | 0.294 | 0.0094 | -0.164 | 31.266
-3.5 | 0.365 | 0.0093 | -0.166 | 39.206
-3 | 0.437 | 0.00928 | -0.167 | 47.137
-2.5 | 0.51 | 0.00928 | -0.169 | 54.877
-2 | 0.584 | 0.00931 | -0.171 | 62.791
-1.5 | 0.655 | 0.00946 | -0.171 | 69.285
-1 | 0.726 | 0.00964 | -0.172 | 75.316
-0.5 | 0.796 | 0.00984 | -0.173 | 80.91
0 | 0.868 | 0.01006 | -0.173 | 86.263
0.5 | 0.939 | 0.01034 | -0.174 | 90.735
1 | 1.008 | 0.01016 | -0.174 | 99.251
1.5 | 1.078 | 0.01044 | -0.175 | 103.308
2 | 1.138 | 0.01071 | -0.176 | 106.262
2.5 | 1.206 | 0.01105 | -0.176 | 109.207
3 | 1.274 | 0.01098 | -0.177 | 115.985
3.5 | 1.34 | 0.01138 | -0.177 | 117.776
4 | 1.404 | 0.01295 | -0.177 | 108.406
4.5 | 1.463 | 0.01356 | -0.177 | 107.858
5 | 1.516 | 0.01424 | -0.177 | 106.49
5.5 | 1.565 | 0.015 | -0.177 | 104.331
6 | 1.61 | 0.01602 | -0.177 | 100.461
6.5 | 1.619 | 0.02864 | -0.173 | 56.509
7 | 1.641 | 0.03107 | -0.173 | 52.827
7.5 | 1.648 | 0.03363 | -0.172 | 48.991
8 | 1.629 | 0.03669 | -0.172 | 44.387
8.5 | 1.561 | 0.04102 | -0.171 | 38.056
9 | 1.12 | 0.07293 | -0.065 | 15.364
9.5 | 0.857 | 0.10357 | -0.061 | 8.272
10 | 0.884 | 0.1104 | -0.071 | 8.008
10.5 | 0.911 | 0.11466 | -0.072 | 7.941
11 | 0.938 | 0.12809 | -0.079 | 7.323
11.5 | 0.964 | 0.1291 | -0.079 | 7.468
12 | 0.992 | 0.14131 | -0.087 | 7.021
12.5 | 1.018 | 0.14379 | -0.087 | 7.081

## 17. Re 750k Mach 0.00 (1)
BIGFOIL.COM POLAR EXPORT
NACA63-716
NACA63-716 |  |  |  | Cl Max: | 1.757 | at alpha= | 12 | deg
JavaFoil+Calcfoil stall+Eppler ext transition |  |  |  | L/D Max: | 146.343 | at alpha= | 6.5 | deg
Re: | 750000 |  |  | Cd Min: | 0.00734 | at alpha= | -4 | deg
Mach: | 0 |  |  | Cl=0 at alpha= | -6.1271 | deg
|  |  |  | @ Cl=0.1, Cd= | 0.010084
|  |  |  | @ Cl=0.4, Cd= | 0.0074389
|  |  |  | @ Cl=0.6, Cd= | 0.0076972
alpha (deg) | Cl | Cd | Cm | Cl/Cd
-20 | -0.637 | 0.17774 | -0.061 | -3.585
-19.5 | -0.647 | 0.16925 | -0.062 | -3.824
-19 | -0.656 | 0.16185 | -0.063 | -4.053
-18.5 | -0.663 | 0.15347 | -0.063 | -4.319
-18 | -0.668 | 0.14651 | -0.064 | -4.559
-17.5 | -0.671 | 0.13726 | -0.065 | -4.887
-17 | -0.671 | 0.13076 | -0.066 | -5.134
-16.5 | -0.669 | 0.12465 | -0.067 | -5.369
-16 | -0.665 | 0.11767 | -0.068 | -5.65
-15.5 | -0.657 | 0.11069 | -0.07 | -5.938
-15 | -0.647 | 0.10392 | -0.071 | -6.222
-14.5 | -0.634 | 0.09718 | -0.074 | -6.521
-14 | -0.617 | 0.09044 | -0.077 | -6.827
-13.5 | -0.599 | 0.0828 | -0.082 | -7.236
-13 | -0.577 | 0.07582 | -0.086 | -7.616
-12.5 | -0.566 | 0.05821 | -0.1 | -9.723
-12 | -0.567 | 0.03324 | -0.117 | -17.063
-11.5 | -0.545 | 0.02331 | -0.123 | -23.387
-11 | -0.508 | 0.02058 | -0.125 | -24.684
-10.5 | -0.467 | 0.01853 | -0.127 | -25.193
-10 | -0.422 | 0.01686 | -0.129 | -25.028
-9.5 | -0.374 | 0.01545 | -0.131 | -24.211
-9 | -0.323 | 0.01453 | -0.132 | -22.196
-8.5 | -0.269 | 0.01355 | -0.133 | -19.882
-8 | -0.215 | 0.01278 | -0.134 | -16.789
-7.5 | -0.159 | 0.01212 | -0.136 | -13.091
-7 | -0.102 | 0.01154 | -0.137 | -8.813
-6.5 | -0.044 | 0.01101 | -0.138 | -3.968
-6 | 0.015 | 0.01059 | -0.139 | 1.428
-5.5 | 0.075 | 0.01023 | -0.14 | 7.303
-5 | 0.135 | 0.00988 | -0.141 | 13.672
-4.5 | 0.199 | 0.00736 | -0.145 | 27.026
-4 | 0.26 | 0.00734 | -0.146 | 35.467
-3.5 | 0.322 | 0.0074 | -0.146 | 43.519
-3 | 0.384 | 0.00741 | -0.147 | 51.854
-2.5 | 0.445 | 0.00752 | -0.147 | 59.256
-2 | 0.507 | 0.00754 | -0.148 | 67.177
-1.5 | 0.568 | 0.00765 | -0.149 | 74.197
-1 | 0.629 | 0.00774 | -0.149 | 81.231
-0.5 | 0.69 | 0.00789 | -0.15 | 87.441
0 | 0.752 | 0.00802 | -0.15 | 93.766
0.5 | 0.813 | 0.00819 | -0.151 | 99.247
1 | 0.874 | 0.00835 | -0.151 | 104.705
1.5 | 0.935 | 0.00857 | -0.152 | 109.107
2 | 0.99 | 0.00875 | -0.152 | 113.099
2.5 | 1.05 | 0.0085 | -0.153 | 123.583
3 | 1.109 | 0.00869 | -0.153 | 127.521
3.5 | 1.168 | 0.0089 | -0.154 | 131.235
4 | 1.226 | 0.00912 | -0.154 | 134.513
4.5 | 1.283 | 0.00939 | -0.154 | 136.728
5 | 1.339 | 0.00966 | -0.155 | 138.623
5.5 | 1.393 | 0.01003 | -0.155 | 138.888
6 | 1.446 | 0.01038 | -0.156 | 139.326
6.5 | 1.497 | 0.01023 | -0.156 | 146.343
7 | 1.545 | 0.01066 | -0.156 | 144.841
7.5 | 1.565 | 0.02047 | -0.154 | 76.461
8 | 1.603 | 0.02161 | -0.154 | 74.208
8.5 | 1.639 | 0.0228 | -0.154 | 71.866
9 | 1.671 | 0.02398 | -0.153 | 69.673
9.5 | 1.696 | 0.02528 | -0.153 | 67.118
10 | 1.718 | 0.02669 | -0.153 | 64.365
10.5 | 1.735 | 0.02826 | -0.153 | 61.409
11 | 1.748 | 0.02979 | -0.152 | 58.662
11.5 | 1.756 | 0.03142 | -0.152 | 55.886
12 | 1.757 | 0.03347 | -0.152 | 52.481
12.5 | 1.749 | 0.03554 | -0.151 | 49.22
13 | 1.737 | 0.03779 | -0.151 | 45.953
13.5 | 1.718 | 0.04074 | -0.15 | 42.158
14 | 1.694 | 0.04364 | -0.15 | 38.817
14.5 | 1.667 | 0.04604 | -0.149 | 36.207
15 | 1.632 | 0.05021 | -0.148 | 32.509
15.5 | 1.594 | 0.05431 | -0.148 | 29.354
16 | 1.551 | 0.05951 | -0.146 | 26.067
16.5 | 1.502 | 0.06636 | -0.144 | 22.642
17 | 1.449 | 0.07468 | -0.142 | 19.398

## 18. Re 750k Mach 0.10 (1)
BIGFOIL.COM POLAR EXPORT
NACA63-716
NACA63-716 |  |  |  | Cl Max: | 1.751 | at alpha= | 11.5 | deg
JavaFoil+Calcfoil stall+Eppler ext transition |  |  |  | L/D Max: | 145.508 | at alpha= | 6.5 | deg
Re: | 750000 |  |  | Cd Min: | 0.00739 | at alpha= | -4 | deg
Mach: | 0.1 |  |  | Cl=0 at alpha= | -6.1271 | deg
|  |  |  | @ Cl=0.1, Cd= | 0.010153
|  |  |  | @ Cl=0.4, Cd= | 0.0074271
|  |  |  | @ Cl=0.6, Cd= | 0.0077166
alpha (deg) | Cl | Cd | Cm | Cl/Cd
-20 | -0.599 | 0.18112 | -0.061 | -3.305
-19.5 | -0.612 | 0.17153 | -0.061 | -3.567
-19 | -0.624 | 0.16347 | -0.062 | -3.815
-18.5 | -0.634 | 0.15557 | -0.062 | -4.073
-18 | -0.642 | 0.14772 | -0.063 | -4.345
-17.5 | -0.648 | 0.14014 | -0.064 | -4.624
-17 | -0.651 | 0.13303 | -0.065 | -4.897
-16.5 | -0.652 | 0.12584 | -0.066 | -5.184
-16 | -0.65 | 0.11934 | -0.067 | -5.449
-15.5 | -0.646 | 0.11138 | -0.07 | -5.796
-15 | -0.637 | 0.10549 | -0.071 | -6.038
-14.5 | -0.626 | 0.0985 | -0.073 | -6.352
-14 | -0.611 | 0.09192 | -0.076 | -6.647
-13.5 | -0.593 | 0.08518 | -0.08 | -6.965
-13 | -0.574 | 0.07694 | -0.085 | -7.461
-12.5 | -0.554 | 0.06693 | -0.093 | -8.279
-12 | -0.561 | 0.03662 | -0.116 | -15.322
-11.5 | -0.543 | 0.02446 | -0.123 | -22.197
-11 | -0.508 | 0.02112 | -0.126 | -24.045
-10.5 | -0.467 | 0.01888 | -0.128 | -24.741
-10 | -0.423 | 0.01709 | -0.129 | -24.732
-9.5 | -0.375 | 0.01563 | -0.131 | -23.996
-9 | -0.324 | 0.01469 | -0.132 | -22.018
-8.5 | -0.27 | 0.01367 | -0.134 | -19.77
-8 | -0.215 | 0.01289 | -0.135 | -16.707
-7.5 | -0.159 | 0.01222 | -0.136 | -13.039
-7 | -0.102 | 0.01164 | -0.137 | -8.769
-6.5 | -0.044 | 0.01109 | -0.138 | -3.958
-6 | 0.015 | 0.01065 | -0.14 | 1.426
-5.5 | 0.075 | 0.01028 | -0.141 | 7.294
-5 | 0.136 | 0.00997 | -0.142 | 13.594
-4.5 | 0.2 | 0.00741 | -0.146 | 26.998
-4 | 0.262 | 0.00739 | -0.146 | 35.387
-3.5 | 0.323 | 0.00739 | -0.147 | 43.778
-3 | 0.386 | 0.0074 | -0.148 | 52.184
-2.5 | 0.448 | 0.00752 | -0.148 | 59.556
-2 | 0.509 | 0.00757 | -0.149 | 67.219
-1.5 | 0.571 | 0.00765 | -0.149 | 74.566
-1 | 0.632 | 0.00779 | -0.15 | 81.117
-0.5 | 0.694 | 0.0079 | -0.15 | 87.798
0 | 0.756 | 0.00808 | -0.151 | 93.543
0.5 | 0.817 | 0.0082 | -0.152 | 99.637
1 | 0.878 | 0.00842 | -0.152 | 104.342
1.5 | 0.939 | 0.00859 | -0.153 | 109.352
2 | 0.995 | 0.00882 | -0.153 | 112.815
2.5 | 1.055 | 0.00855 | -0.154 | 123.395
3 | 1.114 | 0.00871 | -0.154 | 127.873
3.5 | 1.174 | 0.00896 | -0.154 | 130.933
4 | 1.232 | 0.00919 | -0.155 | 134.158
4.5 | 1.289 | 0.00943 | -0.155 | 136.744
5 | 1.345 | 0.00971 | -0.156 | 138.532
5.5 | 1.4 | 0.01009 | -0.156 | 138.753
6 | 1.453 | 0.01048 | -0.156 | 138.588
6.5 | 1.504 | 0.01033 | -0.157 | 145.508
7 | 1.551 | 0.01077 | -0.157 | 144.001
7.5 | 1.57 | 0.0207 | -0.155 | 75.862
8 | 1.608 | 0.02189 | -0.154 | 73.471
8.5 | 1.643 | 0.02308 | -0.154 | 71.176
9 | 1.674 | 0.02433 | -0.154 | 68.798
9.5 | 1.699 | 0.02566 | -0.154 | 66.217
10 | 1.719 | 0.02713 | -0.154 | 63.373
10.5 | 1.734 | 0.02871 | -0.153 | 60.424
11 | 1.745 | 0.03023 | -0.153 | 57.747
11.5 | 1.751 | 0.03221 | -0.153 | 54.346
12 | 1.749 | 0.03408 | -0.152 | 51.311
12.5 | 1.738 | 0.03627 | -0.152 | 47.934
13 | 1.722 | 0.03866 | -0.152 | 44.54
13.5 | 1.7 | 0.04133 | -0.151 | 41.127
14 | 1.67 | 0.04482 | -0.15 | 37.267
14.5 | 1.638 | 0.04764 | -0.15 | 34.374
15 | 1.597 | 0.0521 | -0.149 | 30.659
15.5 | 1.553 | 0.05699 | -0.147 | 27.241
16 | 1.503 | 0.06261 | -0.146 | 24.002
16.5 | 1.445 | 0.07133 | -0.143 | 20.256

## 19. Re 750k Mach 0.25 (1)
BIGFOIL.COM POLAR EXPORT
NACA63-716
NACA63-716 |  |  |  | Cl Max: | 1.72 | at alpha= | 10.5 | deg
JavaFoil+Calcfoil stall+Eppler ext transition |  |  |  | L/D Max: | 143.246 | at alpha= | 6 | deg
Re: | 750000 |  |  | Cd Min: | 0.00752 | at alpha= | -4 | deg
Mach: | 0.25 |  |  | Cl=0 at alpha= | -6.1311 | deg
|  |  |  | @ Cl=0.1, Cd= | 0.010472
|  |  |  | @ Cl=0.4, Cd= | 0.0075833
|  |  |  | @ Cl=0.6, Cd= | 0.0078297
alpha (deg) | Cl | Cd | Cm | Cl/Cd
-19.5 | -0.27 | 0.20363 | -0.059 | -1.327
-19 | -0.321 | 0.18895 | -0.06 | -1.698
-18.5 | -0.366 | 0.17593 | -0.06 | -2.08
-18 | -0.407 | 0.16491 | -0.061 | -2.465
-17.5 | -0.443 | 0.15839 | -0.062 | -2.797
-17 | -0.475 | 0.14893 | -0.063 | -3.19
-16.5 | -0.503 | 0.13694 | -0.064 | -3.671
-16 | -0.525 | 0.13092 | -0.065 | -4.011
-15.5 | -0.542 | 0.12284 | -0.066 | -4.415
-15 | -0.554 | 0.11449 | -0.067 | -4.837
-14.5 | -0.56 | 0.10646 | -0.069 | -5.257
-14 | -0.56 | 0.10018 | -0.07 | -5.585
-13.5 | -0.554 | 0.09349 | -0.073 | -5.927
-13 | -0.543 | 0.08642 | -0.076 | -6.286
-12.5 | -0.527 | 0.07963 | -0.08 | -6.622
-12 | -0.508 | 0.07197 | -0.086 | -7.052
-11.5 | -0.485 | 0.06341 | -0.094 | -7.644
-11 | -0.489 | 0.03266 | -0.121 | -14.979
-10.5 | -0.467 | 0.02128 | -0.13 | -21.932
-10 | -0.425 | 0.01885 | -0.132 | -22.567
-9.5 | -0.379 | 0.01694 | -0.134 | -22.392
-9 | -0.329 | 0.01558 | -0.135 | -21.093
-8.5 | -0.275 | 0.01448 | -0.137 | -18.98
-8 | -0.219 | 0.01358 | -0.138 | -16.166
-7.5 | -0.162 | 0.01282 | -0.139 | -12.678
-7 | -0.104 | 0.01212 | -0.14 | -8.6
-6.5 | -0.045 | 0.01156 | -0.142 | -3.879
-6 | 0.016 | 0.01105 | -0.143 | 1.405
-5.5 | 0.077 | 0.01062 | -0.144 | 7.227
-5 | 0.139 | 0.01022 | -0.145 | 13.571
-4.5 | 0.205 | 0.00757 | -0.15 | 27.112
-4 | 0.269 | 0.00752 | -0.15 | 35.749
-3.5 | 0.332 | 0.00755 | -0.151 | 44.022
-3 | 0.397 | 0.00758 | -0.152 | 52.288
-2.5 | 0.46 | 0.00765 | -0.152 | 60.152
-2 | 0.523 | 0.00769 | -0.153 | 68.067
-1.5 | 0.586 | 0.00781 | -0.153 | 75.087
-1 | 0.65 | 0.0079 | -0.154 | 82.179
-0.5 | 0.713 | 0.00806 | -0.155 | 88.389
0 | 0.776 | 0.00824 | -0.155 | 94.274
0.5 | 0.84 | 0.00838 | -0.156 | 100.195
1 | 0.903 | 0.00858 | -0.156 | 105.198
1.5 | 0.965 | 0.00882 | -0.157 | 109.415
2 | 1.022 | 0.00904 | -0.157 | 113.081
2.5 | 1.083 | 0.00876 | -0.158 | 123.588
3 | 1.144 | 0.00896 | -0.158 | 127.634
3.5 | 1.205 | 0.00921 | -0.159 | 130.83
4 | 1.265 | 0.00946 | -0.159 | 133.67
4.5 | 1.324 | 0.00974 | -0.159 | 135.862
5 | 1.38 | 0.01009 | -0.16 | 136.777
5.5 | 1.435 | 0.01052 | -0.16 | 136.386
6 | 1.488 | 0.01039 | -0.161 | 143.246
6.5 | 1.539 | 0.01087 | -0.161 | 141.565
7 | 1.584 | 0.01275 | -0.161 | 124.25
7.5 | 1.597 | 0.02211 | -0.158 | 72.208
8 | 1.632 | 0.02346 | -0.158 | 69.553
8.5 | 1.663 | 0.02488 | -0.158 | 66.835
9 | 1.689 | 0.02632 | -0.157 | 64.167
9.5 | 1.706 | 0.02787 | -0.157 | 61.232
10 | 1.717 | 0.02975 | -0.157 | 57.697
10.5 | 1.72 | 0.03168 | -0.157 | 54.283
11 | 1.716 | 0.03387 | -0.156 | 50.652
11.5 | 1.704 | 0.03604 | -0.156 | 47.27
12 | 1.68 | 0.03866 | -0.155 | 43.457
12.5 | 1.642 | 0.0417 | -0.155 | 39.382
13 | 1.594 | 0.04478 | -0.154 | 35.607
13.5 | 1.535 | 0.04935 | -0.153 | 31.101
14 | 1.464 | 0.05445 | -0.151 | 26.89
14.5 | 1.377 | 0.06285 | -0.148 | 21.912
15 | 1.212 | 0.09978 | -0.126 | 12.147
15.5 | 1.084 | 0.13209 | -0.094 | 8.209

## 20. Re 750k Mach 0.50 (1)
BIGFOIL.COM POLAR EXPORT
NACA63-716
NACA63-716 |  |  |  | Cl Max: | 1.653 | at alpha= | 7.5 | deg
JavaFoil+Calcfoil stall+Eppler ext transition |  |  |  | L/D Max: | 132.512 | at alpha= | 4 | deg
Re: | 750000 |  |  | Cd Min: | 0.00817 | at alpha= | -3.5 | deg
Mach: | 0.5 |  |  | Cl=0 at alpha= | -6.1288 | deg
|  |  |  | @ Cl=0.1, Cd= | 0.012211
|  |  |  | @ Cl=0.4, Cd= | 0.0081742
|  |  |  | @ Cl=0.6, Cd= | 0.0083793
alpha (deg) | Cl | Cd | Cm | Cl/Cd
-20 | -0.784 | 0.20729 | -0.078 | -3.783
-19.5 | -0.756 | 0.20253 | -0.079 | -3.735
-19 | -0.727 | 0.19531 | -0.076 | -3.722
-18.5 | -0.699 | 0.18973 | -0.076 | -3.682
-18 | -0.671 | 0.18227 | -0.076 | -3.679
-17.5 | -0.643 | 0.17695 | -0.076 | -3.631
-17 | -0.615 | 0.17074 | -0.077 | -3.6
-16.5 | -0.585 | 0.16922 | -0.074 | -3.459
-16 | -0.557 | 0.15977 | -0.072 | -3.485
-15.5 | -0.529 | 0.15335 | -0.073 | -3.449
-15 | -0.501 | 0.15282 | -0.073 | -3.277
-14.5 | -0.473 | 0.1489 | -0.074 | -3.175
-14 | -0.444 | 0.14363 | -0.072 | -3.092
-13.5 | -0.415 | 0.13494 | -0.069 | -3.079
-13 | -0.387 | 0.12565 | -0.069 | -3.083
-12.5 | -0.359 | 0.12798 | -0.07 | -2.807
-12 | -0.331 | 0.11871 | -0.07 | -2.789
-11.5 | -0.303 | 0.11642 | -0.066 | -2.599
-11 | -0.274 | 0.10951 | -0.065 | -2.505
-10.5 | -0.247 | 0.08233 | -0.074 | -2.998
-10 | -0.269 | 0.07617 | -0.074 | -3.536
-9.5 | -0.316 | 0.06533 | -0.081 | -4.837
-9 | -0.287 | 0.05905 | -0.078 | -4.868
-8.5 | -0.279 | 0.02264 | -0.144 | -12.342
-8 | -0.232 | 0.01768 | -0.15 | -13.112
-7.5 | -0.174 | 0.01594 | -0.152 | -10.934
-7 | -0.113 | 0.01467 | -0.154 | -7.689
-6.5 | -0.049 | 0.01373 | -0.156 | -3.558
-6 | 0.017 | 0.01296 | -0.157 | 1.31
-5.5 | 0.084 | 0.01234 | -0.158 | 6.819
-5 | 0.152 | 0.01179 | -0.16 | 12.921
-4.5 | 0.221 | 0.01127 | -0.161 | 19.632
-4 | 0.296 | 0.00823 | -0.166 | 36.03
-3.5 | 0.369 | 0.00817 | -0.168 | 45.13
-3 | 0.443 | 0.00818 | -0.169 | 54.138
-2.5 | 0.514 | 0.00822 | -0.17 | 62.519
-2 | 0.585 | 0.00836 | -0.171 | 69.936
-1.5 | 0.655 | 0.00845 | -0.171 | 77.548
-1 | 0.726 | 0.00864 | -0.172 | 84.008
-0.5 | 0.796 | 0.0088 | -0.173 | 90.541
0 | 0.868 | 0.00903 | -0.173 | 96.142
0.5 | 0.939 | 0.00925 | -0.174 | 101.516
1 | 1.009 | 0.00958 | -0.175 | 105.312
1.5 | 1.078 | 0.00937 | -0.175 | 115.109
2 | 1.138 | 0.0096 | -0.176 | 118.53
2.5 | 1.207 | 0.00991 | -0.176 | 121.803
3 | 1.275 | 0.01029 | -0.177 | 123.849
3.5 | 1.342 | 0.01064 | -0.177 | 126.051
4 | 1.407 | 0.01062 | -0.178 | 132.512
4.5 | 1.468 | 0.01108 | -0.178 | 132.512
5 | 1.524 | 0.01286 | -0.178 | 118.497
5.5 | 1.574 | 0.01362 | -0.178 | 115.613
6 | 1.619 | 0.01452 | -0.178 | 111.458
6.5 | 1.624 | 0.02648 | -0.174 | 61.33
7 | 1.647 | 0.02868 | -0.173 | 57.405
7.5 | 1.653 | 0.03101 | -0.173 | 53.314
8 | 1.634 | 0.03383 | -0.173 | 48.305
8.5 | 1.567 | 0.03778 | -0.172 | 41.47
9 | 1.122 | 0.07151 | -0.075 | 15.693
9.5 | 0.857 | 0.09696 | -0.063 | 8.838
10 | 0.884 | 0.0999 | -0.071 | 8.851
10.5 | 0.911 | 0.10405 | -0.074 | 8.753
11 | 0.938 | 0.11564 | -0.079 | 8.112
11.5 | 0.964 | 0.12005 | -0.08 | 8.031
12 | 0.992 | 0.12619 | -0.087 | 7.862
12.5 | 1.018 | 0.13033 | -0.087 | 7.813

## 21. Re 1M Mach 0.00 (1)
BIGFOIL.COM POLAR EXPORT
NACA63-716
NACA63-716 |  |  |  | Cl Max: | 1.761 | at alpha= | 12 | deg
JavaFoil+Calcfoil stall+Eppler ext transition |  |  |  | L/D Max: | 152.279 | at alpha= | 7 | deg
Re: | 1000000 |  |  | Cd Min: | 0.00694 | at alpha= | -4.5 | deg
Mach: | 0 |  |  | Cl=0 at alpha= | -6.1271 | deg
|  |  |  | @ Cl=0.1, Cd= | 0.0094825
|  |  |  | @ Cl=0.4, Cd= | 0.0070457
|  |  |  | @ Cl=0.6, Cd= | 0.0072905
alpha (deg) | Cl | Cd | Cm | Cl/Cd
-20 | -0.638 | 0.17221 | -0.062 | -3.702
-19.5 | -0.648 | 0.16409 | -0.063 | -3.947
-19 | -0.656 | 0.15765 | -0.064 | -4.164
-18.5 | -0.663 | 0.15043 | -0.064 | -4.409
-18 | -0.668 | 0.1416 | -0.065 | -4.72
-17.5 | -0.672 | 0.13539 | -0.066 | -4.96
-17 | -0.672 | 0.1279 | -0.068 | -5.257
-16.5 | -0.67 | 0.12152 | -0.069 | -5.517
-16 | -0.666 | 0.11426 | -0.07 | -5.827
-15.5 | -0.658 | 0.10751 | -0.072 | -6.124
-15 | -0.648 | 0.10144 | -0.074 | -6.391
-14.5 | -0.636 | 0.09405 | -0.077 | -6.757
-14 | -0.62 | 0.08674 | -0.081 | -7.149
-13.5 | -0.604 | 0.07768 | -0.087 | -7.771
-13 | -0.592 | 0.06299 | -0.098 | -9.391
-12.5 | -0.595 | 0.03739 | -0.114 | -15.925
-12 | -0.575 | 0.02826 | -0.12 | -20.358
-11.5 | -0.55 | 0.02062 | -0.125 | -26.681
-11 | -0.511 | 0.01864 | -0.127 | -27.44
-10.5 | -0.469 | 0.01709 | -0.128 | -27.446
-10 | -0.423 | 0.01568 | -0.13 | -27.01
-9.5 | -0.375 | 0.01441 | -0.131 | -26.05
-9 | -0.324 | 0.01359 | -0.132 | -23.811
-8.5 | -0.27 | 0.01266 | -0.134 | -21.329
-8 | -0.215 | 0.01196 | -0.135 | -17.993
-7.5 | -0.159 | 0.01135 | -0.136 | -14.024
-7 | -0.102 | 0.01083 | -0.137 | -9.418
-6.5 | -0.044 | 0.01034 | -0.138 | -4.239
-6 | 0.015 | 0.00995 | -0.14 | 1.524
-5.5 | 0.075 | 0.00962 | -0.141 | 7.788
-5 | 0.135 | 0.00929 | -0.142 | 14.575
-4.5 | 0.199 | 0.00694 | -0.145 | 28.661
-4 | 0.26 | 0.00694 | -0.146 | 37.51
-3.5 | 0.322 | 0.00698 | -0.146 | 46.1
-3 | 0.384 | 0.00703 | -0.147 | 54.624
-2.5 | 0.445 | 0.00709 | -0.147 | 62.826
-2 | 0.507 | 0.00714 | -0.148 | 70.966
-1.5 | 0.568 | 0.00728 | -0.149 | 78.04
-1 | 0.629 | 0.0073 | -0.149 | 86.12
-0.5 | 0.69 | 0.0075 | -0.15 | 92.079
0 | 0.752 | 0.00759 | -0.15 | 99.098
0.5 | 0.813 | 0.00773 | -0.151 | 105.183
1 | 0.874 | 0.00786 | -0.151 | 111.114
1.5 | 0.935 | 0.00808 | -0.152 | 115.631
2 | 0.99 | 0.00828 | -0.152 | 119.598
2.5 | 1.05 | 0.00844 | -0.153 | 124.331
3 | 1.109 | 0.0082 | -0.153 | 135.226
3.5 | 1.168 | 0.00837 | -0.154 | 139.474
4 | 1.226 | 0.0086 | -0.154 | 142.568
4.5 | 1.283 | 0.00883 | -0.154 | 145.354
5 | 1.339 | 0.00913 | -0.155 | 146.652
5.5 | 1.393 | 0.00945 | -0.155 | 147.513
6 | 1.446 | 0.00982 | -0.156 | 147.269
6.5 | 1.498 | 0.01022 | -0.156 | 146.483
7 | 1.545 | 0.01015 | -0.156 | 152.279
7.5 | 1.569 | 0.01933 | -0.154 | 81.164
8 | 1.608 | 0.0204 | -0.154 | 78.798
8.5 | 1.643 | 0.02152 | -0.154 | 76.341
9 | 1.675 | 0.02261 | -0.154 | 74.074
9.5 | 1.701 | 0.02385 | -0.154 | 71.32
10 | 1.723 | 0.02512 | -0.153 | 68.567
10.5 | 1.74 | 0.02657 | -0.153 | 65.486
11 | 1.752 | 0.02806 | -0.153 | 62.443
11.5 | 1.76 | 0.02964 | -0.153 | 59.385
12 | 1.761 | 0.03146 | -0.152 | 55.979
12.5 | 1.754 | 0.0334 | -0.152 | 52.521
13 | 1.742 | 0.03553 | -0.152 | 49.017
13.5 | 1.723 | 0.03825 | -0.151 | 45.044
14 | 1.699 | 0.04086 | -0.151 | 41.585
14.5 | 1.673 | 0.04313 | -0.15 | 38.793
15 | 1.639 | 0.0469 | -0.149 | 34.943
15.5 | 1.602 | 0.05067 | -0.148 | 31.607
16 | 1.56 | 0.05512 | -0.147 | 28.301
16.5 | 1.514 | 0.06043 | -0.146 | 25.057
17 | 1.466 | 0.06653 | -0.144 | 22.03

## 22. Re 1M Mach 0.10 (1)
BIGFOIL.COM POLAR EXPORT
NACA63-716
NACA63-716 |  |  |  | Cl Max: | 1.755 | at alpha= | 11.5 | deg
JavaFoil+Calcfoil stall+Eppler ext transition |  |  |  | L/D Max: | 154.315 | at alpha= | 6.5 | deg
Re: | 1000000 |  |  | Cd Min: | 0.00698 | at alpha= | -4 | deg
Mach: | 0.1 |  |  | Cl=0 at alpha= | -6.1271 | deg
|  |  |  | @ Cl=0.1, Cd= | 0.0095611
|  |  |  | @ Cl=0.4, Cd= | 0.0070435
|  |  |  | @ Cl=0.6, Cd= | 0.0073133
alpha (deg) | Cl | Cd | Cm | Cl/Cd
-20 | -0.599 | 0.17518 | -0.062 | -3.419
-19.5 | -0.612 | 0.16667 | -0.063 | -3.674
-19 | -0.624 | 0.15866 | -0.063 | -3.934
-18.5 | -0.634 | 0.15161 | -0.064 | -4.182
-18 | -0.642 | 0.14469 | -0.065 | -4.44
-17.5 | -0.649 | 0.13792 | -0.066 | -4.702
-17 | -0.652 | 0.13035 | -0.066 | -5.002
-16.5 | -0.653 | 0.12347 | -0.068 | -5.29
-16 | -0.651 | 0.11641 | -0.07 | -5.595
-15.5 | -0.647 | 0.10857 | -0.072 | -5.956
-15 | -0.638 | 0.10292 | -0.073 | -6.201
-14.5 | -0.627 | 0.09554 | -0.076 | -6.568
-14 | -0.613 | 0.08871 | -0.08 | -6.914
-13.5 | -0.597 | 0.08123 | -0.084 | -7.344
-13 | -0.58 | 0.07061 | -0.091 | -8.217
-12.5 | -0.585 | 0.0435 | -0.111 | -13.436
-12 | -0.572 | 0.03001 | -0.12 | -19.046
-11.5 | -0.549 | 0.02114 | -0.125 | -25.973
-11 | -0.511 | 0.01915 | -0.127 | -26.688
-10.5 | -0.469 | 0.01737 | -0.129 | -27.032
-10 | -0.424 | 0.01588 | -0.13 | -26.726
-9.5 | -0.376 | 0.01457 | -0.132 | -25.816
-9 | -0.325 | 0.01372 | -0.133 | -23.654
-8.5 | -0.271 | 0.01278 | -0.134 | -21.215
-8 | -0.216 | 0.01206 | -0.135 | -17.916
-7.5 | -0.16 | 0.01143 | -0.137 | -13.973
-7 | -0.102 | 0.0109 | -0.138 | -9.388
-6.5 | -0.044 | 0.01041 | -0.139 | -4.229
-6 | 0.015 | 0.01001 | -0.14 | 1.521
-5.5 | 0.075 | 0.00968 | -0.141 | 7.77
-5 | 0.136 | 0.00939 | -0.143 | 14.478
-4.5 | 0.2 | 0.007 | -0.146 | 28.59
-4 | 0.262 | 0.00698 | -0.146 | 37.508
-3.5 | 0.323 | 0.00698 | -0.147 | 46.375
-3 | 0.386 | 0.00703 | -0.148 | 54.93
-2.5 | 0.448 | 0.00709 | -0.148 | 63.163
-2 | 0.509 | 0.00718 | -0.149 | 70.93
-1.5 | 0.571 | 0.00728 | -0.149 | 78.411
-1 | 0.632 | 0.00735 | -0.15 | 85.965
-0.5 | 0.694 | 0.0075 | -0.15 | 92.525
0 | 0.756 | 0.00759 | -0.151 | 99.54
0.5 | 0.817 | 0.00774 | -0.152 | 105.541
1 | 0.878 | 0.00793 | -0.152 | 110.788
1.5 | 0.939 | 0.0081 | -0.153 | 116.048
2 | 0.995 | 0.0083 | -0.153 | 119.812
2.5 | 1.055 | 0.0085 | -0.154 | 124.165
3 | 1.114 | 0.00823 | -0.154 | 135.472
3.5 | 1.174 | 0.00843 | -0.154 | 139.172
4 | 1.232 | 0.00864 | -0.155 | 142.687
4.5 | 1.29 | 0.0089 | -0.155 | 144.929
5 | 1.345 | 0.00918 | -0.156 | 146.615
5.5 | 1.4 | 0.0095 | -0.156 | 147.314
6 | 1.453 | 0.00992 | -0.156 | 146.513
6.5 | 1.504 | 0.00975 | -0.157 | 154.315
7 | 1.552 | 0.01026 | -0.157 | 151.318
7.5 | 1.574 | 0.01954 | -0.155 | 80.556
8 | 1.612 | 0.02067 | -0.155 | 78.014
8.5 | 1.647 | 0.02179 | -0.155 | 75.615
9 | 1.678 | 0.02295 | -0.154 | 73.119
9.5 | 1.703 | 0.02419 | -0.154 | 70.428
10 | 1.724 | 0.02552 | -0.154 | 67.535
10.5 | 1.739 | 0.02699 | -0.154 | 64.438
11 | 1.75 | 0.02846 | -0.154 | 61.482
11.5 | 1.755 | 0.03029 | -0.153 | 57.944
12 | 1.754 | 0.03208 | -0.153 | 54.663
12.5 | 1.744 | 0.03413 | -0.153 | 51.091
13 | 1.727 | 0.03625 | -0.152 | 47.647
13.5 | 1.705 | 0.03879 | -0.152 | 43.943
14 | 1.676 | 0.04197 | -0.151 | 39.925
14.5 | 1.644 | 0.04464 | -0.15 | 36.823
15 | 1.604 | 0.04878 | -0.15 | 32.881
15.5 | 1.561 | 0.05302 | -0.149 | 29.436
16 | 1.514 | 0.05756 | -0.147 | 26.297
16.5 | 1.461 | 0.06375 | -0.146 | 22.914

## 23. Re 1M Mach 0.25 (1)
BIGFOIL.COM POLAR EXPORT
NACA63-716
NACA63-716 |  |  |  | Cl Max: | 1.725 | at alpha= | 10.5 | deg
JavaFoil+Calcfoil stall+Eppler ext transition |  |  |  | L/D Max: | 151.716 | at alpha= | 6 | deg
Re: | 1000000 |  |  | Cd Min: | 0.0071 | at alpha= | -4 | deg
Mach: | 0.25 |  |  | Cl=0 at alpha= | -6.1311 | deg
|  |  |  | @ Cl=0.1, Cd= | 0.009859
|  |  |  | @ Cl=0.4, Cd= | 0.0071143
|  |  |  | @ Cl=0.6, Cd= | 0.0073953
alpha (deg) | Cl | Cd | Cm | Cl/Cd
-19.5 | -0.27 | 0.19928 | -0.06 | -1.357
-19 | -0.321 | 0.18553 | -0.06 | -1.73
-18.5 | -0.366 | 0.17334 | -0.061 | -2.112
-18 | -0.407 | 0.16235 | -0.062 | -2.505
-17.5 | -0.443 | 0.15254 | -0.063 | -2.906
-17 | -0.475 | 0.14258 | -0.064 | -3.334
-16.5 | -0.503 | 0.13457 | -0.065 | -3.738
-16 | -0.525 | 0.12794 | -0.066 | -4.107
-15.5 | -0.543 | 0.11802 | -0.067 | -4.599
-15 | -0.554 | 0.11233 | -0.068 | -4.934
-14.5 | -0.56 | 0.10516 | -0.07 | -5.327
-14 | -0.56 | 0.09828 | -0.073 | -5.703
-13.5 | -0.555 | 0.09144 | -0.075 | -6.07
-13 | -0.545 | 0.0838 | -0.079 | -6.5
-12.5 | -0.529 | 0.07658 | -0.084 | -6.912
-12 | -0.512 | 0.06655 | -0.093 | -7.701
-11.5 | -0.514 | 0.04034 | -0.116 | -12.736
-11 | -0.498 | 0.02705 | -0.125 | -18.41
-10.5 | -0.47 | 0.01919 | -0.131 | -24.495
-10 | -0.427 | 0.01736 | -0.133 | -24.622
-9.5 | -0.381 | 0.01577 | -0.134 | -24.141
-9 | -0.33 | 0.01455 | -0.136 | -22.649
-8.5 | -0.276 | 0.01355 | -0.137 | -20.344
-8 | -0.22 | 0.01271 | -0.138 | -17.316
-7.5 | -0.163 | 0.01201 | -0.14 | -13.565
-7 | -0.105 | 0.01137 | -0.141 | -9.195
-6.5 | -0.045 | 0.01084 | -0.142 | -4.146
-6 | 0.016 | 0.01038 | -0.143 | 1.5
-5.5 | 0.077 | 0.01 | -0.145 | 7.693
-5 | 0.139 | 0.00962 | -0.146 | 14.459
-4.5 | 0.205 | 0.00713 | -0.15 | 28.808
-4 | 0.269 | 0.0071 | -0.15 | 37.866
-3.5 | 0.332 | 0.0071 | -0.151 | 46.807
-3 | 0.397 | 0.00711 | -0.152 | 55.771
-2.5 | 0.46 | 0.0072 | -0.152 | 63.842
-2 | 0.523 | 0.00728 | -0.153 | 71.833
-1.5 | 0.586 | 0.00738 | -0.153 | 79.412
-1 | 0.65 | 0.00745 | -0.154 | 87.16
-0.5 | 0.713 | 0.00759 | -0.155 | 93.936
0 | 0.776 | 0.00774 | -0.155 | 100.362
0.5 | 0.84 | 0.0079 | -0.156 | 106.241
1 | 0.903 | 0.00809 | -0.156 | 111.556
1.5 | 0.965 | 0.00831 | -0.157 | 116.171
2 | 1.022 | 0.00853 | -0.157 | 119.739
2.5 | 1.084 | 0.00826 | -0.158 | 131.236
3 | 1.144 | 0.00845 | -0.158 | 135.42
3.5 | 1.205 | 0.00869 | -0.159 | 138.629
4 | 1.265 | 0.00891 | -0.159 | 141.946
4.5 | 1.324 | 0.0092 | -0.159 | 143.869
5 | 1.38 | 0.0095 | -0.16 | 145.233
5.5 | 1.435 | 0.0099 | -0.16 | 144.935
6 | 1.489 | 0.00981 | -0.161 | 151.716
6.5 | 1.539 | 0.01024 | -0.161 | 150.343
7 | 1.586 | 0.01088 | -0.161 | 145.819
7.5 | 1.601 | 0.02089 | -0.159 | 76.65
8 | 1.636 | 0.02216 | -0.158 | 73.831
8.5 | 1.667 | 0.02351 | -0.158 | 70.935
9 | 1.693 | 0.02485 | -0.158 | 68.152
9.5 | 1.711 | 0.02624 | -0.158 | 65.19
10 | 1.721 | 0.02799 | -0.157 | 61.491
10.5 | 1.725 | 0.02989 | -0.157 | 57.7
11 | 1.72 | 0.03187 | -0.157 | 53.975
11.5 | 1.708 | 0.03394 | -0.156 | 50.343
12 | 1.685 | 0.03626 | -0.156 | 46.473
12.5 | 1.647 | 0.03919 | -0.155 | 42.028
13 | 1.6 | 0.04207 | -0.155 | 38.034
13.5 | 1.541 | 0.04609 | -0.154 | 33.431
14 | 1.474 | 0.05011 | -0.153 | 29.412
14.5 | 1.392 | 0.05653 | -0.151 | 24.631
15 | 1.295 | 0.06644 | -0.147 | 19.497
15.5 | 1.129 | 0.10719 | -0.123 | 10.532

## 24. Re 1M Mach 0.50 (1)
BIGFOIL.COM POLAR EXPORT
NACA63-716
NACA63-716 |  |  |  | Cl Max: | 1.657 | at alpha= | 7.5 | deg
JavaFoil+Calcfoil stall+Eppler ext transition |  |  |  | L/D Max: | 141.869 | at alpha= | 4.5 | deg
Re: | 1000000 |  |  | Cd Min: | 0.0075 | at alpha= | -4 | deg
Mach: | 0.5 |  |  | Cl=0 at alpha= | -6.1288 | deg
|  |  |  | @ Cl=0.1, Cd= | 0.011492
|  |  |  | @ Cl=0.4, Cd= | 0.0076879
|  |  |  | @ Cl=0.6, Cd= | 0.0078836
alpha (deg) | Cl | Cd | Cm | Cl/Cd
-20 | -0.784 | 0.19317 | -0.078 | -4.06
-19.5 | -0.756 | 0.18796 | -0.079 | -4.025
-19 | -0.727 | 0.18746 | -0.077 | -3.879
-18.5 | -0.699 | 0.17976 | -0.076 | -3.886
-18 | -0.671 | 0.17246 | -0.076 | -3.888
-17.5 | -0.643 | 0.16778 | -0.076 | -3.83
-17 | -0.615 | 0.16116 | -0.077 | -3.814
-16.5 | -0.586 | 0.1574 | -0.074 | -3.72
-16 | -0.557 | 0.15161 | -0.073 | -3.673
-15.5 | -0.529 | 0.14447 | -0.073 | -3.661
-15 | -0.501 | 0.14525 | -0.074 | -3.448
-14.5 | -0.473 | 0.14131 | -0.074 | -3.346
-14 | -0.444 | 0.13537 | -0.073 | -3.283
-13.5 | -0.416 | 0.1252 | -0.069 | -3.319
-13 | -0.387 | 0.11828 | -0.07 | -3.276
-12.5 | -0.359 | 0.11863 | -0.07 | -3.029
-12 | -0.331 | 0.11147 | -0.071 | -2.971
-11.5 | -0.303 | 0.10954 | -0.067 | -2.763
-11 | -0.274 | 0.10271 | -0.066 | -2.672
-10.5 | -0.247 | 0.07874 | -0.074 | -3.135
-10 | -0.269 | 0.07552 | -0.075 | -3.567
-9.5 | -0.316 | 0.06425 | -0.082 | -4.921
-9 | -0.288 | 0.05707 | -0.084 | -5.052
-8.5 | -0.285 | 0.01852 | -0.149 | -15.402
-8 | -0.233 | 0.01648 | -0.151 | -14.118
-7.5 | -0.175 | 0.01495 | -0.153 | -11.692
-7 | -0.113 | 0.0138 | -0.155 | -8.201
-6.5 | -0.049 | 0.01293 | -0.156 | -3.786
-6 | 0.017 | 0.0122 | -0.158 | 1.395
-5.5 | 0.084 | 0.01161 | -0.159 | 7.261
-5 | 0.153 | 0.0111 | -0.16 | 13.751
-4.5 | 0.222 | 0.01061 | -0.162 | 20.916
-4 | 0.299 | 0.0075 | -0.167 | 39.832
-3.5 | 0.371 | 0.0077 | -0.169 | 48.19
-3 | 0.443 | 0.00767 | -0.169 | 57.801
-2.5 | 0.514 | 0.00776 | -0.17 | 66.226
-2 | 0.585 | 0.00786 | -0.171 | 74.414
-1.5 | 0.655 | 0.00797 | -0.171 | 82.222
-1 | 0.726 | 0.00814 | -0.172 | 89.226
-0.5 | 0.796 | 0.00825 | -0.173 | 96.496
0 | 0.868 | 0.00845 | -0.173 | 102.712
0.5 | 0.939 | 0.00872 | -0.174 | 107.618
1 | 1.009 | 0.00899 | -0.175 | 112.257
1.5 | 1.079 | 0.00877 | -0.175 | 122.999
2 | 1.138 | 0.00905 | -0.176 | 125.817
2.5 | 1.207 | 0.00934 | -0.176 | 129.173
3 | 1.275 | 0.00964 | -0.177 | 132.236
3.5 | 1.342 | 0.01001 | -0.177 | 134.001
4 | 1.408 | 0.00994 | -0.178 | 141.62
4.5 | 1.469 | 0.01036 | -0.178 | 141.869
5 | 1.526 | 0.01213 | -0.178 | 125.847
5.5 | 1.579 | 0.01281 | -0.178 | 123.218
6 | 1.623 | 0.01381 | -0.178 | 117.549
6.5 | 1.628 | 0.025 | -0.174 | 65.109
7 | 1.651 | 0.02711 | -0.174 | 60.887
7.5 | 1.657 | 0.02934 | -0.173 | 56.484
8 | 1.638 | 0.03198 | -0.173 | 51.218
8.5 | 1.571 | 0.03569 | -0.172 | 44.007
9 | 1.308 | 0.04119 | -0.169 | 31.749
9.5 | 0.857 | 0.09109 | -0.065 | 9.41
10 | 0.884 | 0.09307 | -0.072 | 9.501
10.5 | 0.911 | 0.09916 | -0.075 | 9.187
11 | 0.938 | 0.10798 | -0.08 | 8.688
11.5 | 0.964 | 0.11203 | -0.08 | 8.607
12 | 0.992 | 0.12025 | -0.087 | 8.252
12.5 | 1.018 | 0.12461 | -0.088 | 8.173

## 25. Re 2M Mach 0.00 (1)
BIGFOIL.COM POLAR EXPORT
NACA63-716
NACA63-716 |  |  |  | Cl Max: | 1.773 | at alpha= | 12 | deg
JavaFoil+Calcfoil stall+Eppler ext transition |  |  |  | L/D Max: | 163.082 | at alpha= | 5 | deg
Re: | 2000000 |  |  | Cd Min: | 0.00626 | at alpha= | -4 | deg
Mach: | 0 |  |  | Cl=0 at alpha= | -6.1271 | deg
|  |  |  | @ Cl=0.1, Cd= | 0.008269
|  |  |  | @ Cl=0.4, Cd= | 0.0063431
|  |  |  | @ Cl=0.6, Cd= | 0.0065572
alpha (deg) | Cl | Cd | Cm | Cl/Cd
-20 | -0.639 | 0.16434 | -0.065 | -3.889
-19.5 | -0.649 | 0.1561 | -0.066 | -4.16
-19 | -0.658 | 0.14866 | -0.067 | -4.428
-18.5 | -0.665 | 0.14204 | -0.068 | -4.683
-18 | -0.67 | 0.13452 | -0.069 | -4.984
-17.5 | -0.674 | 0.1275 | -0.07 | -5.284
-17 | -0.675 | 0.1205 | -0.072 | -5.603
-16.5 | -0.673 | 0.11406 | -0.074 | -5.904
-16 | -0.669 | 0.10726 | -0.076 | -6.241
-15.5 | -0.663 | 0.10007 | -0.078 | -6.622
-15 | -0.653 | 0.09301 | -0.081 | -7.025
-14.5 | -0.645 | 0.08228 | -0.087 | -7.837
-14 | -0.637 | 0.06906 | -0.095 | -9.224
-13.5 | -0.646 | 0.04334 | -0.111 | -14.911
-13 | -0.635 | 0.03203 | -0.117 | -19.836
-12.5 | -0.614 | 0.02603 | -0.121 | -23.577
-12 | -0.585 | 0.02208 | -0.123 | -26.506
-11.5 | -0.556 | 0.0169 | -0.127 | -32.913
-11 | -0.516 | 0.01553 | -0.128 | -33.244
-10.5 | -0.473 | 0.0144 | -0.13 | -32.843
-10 | -0.427 | 0.01331 | -0.131 | -32.064
-9.5 | -0.378 | 0.01229 | -0.132 | -30.751
-9 | -0.326 | 0.01162 | -0.133 | -28.05
-8.5 | -0.272 | 0.01082 | -0.135 | -25.146
-8 | -0.217 | 0.01027 | -0.136 | -21.109
-7.5 | -0.16 | 0.0098 | -0.137 | -16.36
-7 | -0.103 | 0.00938 | -0.138 | -10.95
-6.5 | -0.044 | 0.00899 | -0.139 | -4.909
-6 | 0.015 | 0.00869 | -0.141 | 1.758
-5.5 | 0.076 | 0.00845 | -0.142 | 8.933
-5 | 0.137 | 0.00799 | -0.143 | 17.116
-4.5 | 0.199 | 0.00631 | -0.145 | 31.555
-4 | 0.26 | 0.00626 | -0.146 | 41.629
-3.5 | 0.322 | 0.00629 | -0.146 | 51.155
-3 | 0.384 | 0.00633 | -0.147 | 60.657
-2.5 | 0.445 | 0.00638 | -0.147 | 69.86
-2 | 0.507 | 0.00645 | -0.148 | 78.61
-1.5 | 0.568 | 0.00651 | -0.149 | 87.248
-1 | 0.629 | 0.0066 | -0.149 | 95.257
-0.5 | 0.69 | 0.00674 | -0.15 | 102.441
0 | 0.752 | 0.00685 | -0.15 | 109.77
0.5 | 0.813 | 0.00699 | -0.151 | 116.251
1 | 0.874 | 0.00708 | -0.151 | 123.481
1.5 | 0.935 | 0.00726 | -0.152 | 128.777
2 | 0.99 | 0.00742 | -0.152 | 133.357
2.5 | 1.05 | 0.00759 | -0.153 | 138.413
3 | 1.11 | 0.0078 | -0.153 | 142.211
3.5 | 1.169 | 0.00753 | -0.154 | 155.315
4 | 1.227 | 0.00772 | -0.154 | 158.9
4.5 | 1.284 | 0.00797 | -0.154 | 161.006
5 | 1.339 | 0.00821 | -0.155 | 163.082
5.5 | 1.394 | 0.00856 | -0.155 | 162.839
6 | 1.447 | 0.00895 | -0.156 | 161.598
6.5 | 1.498 | 0.00958 | -0.156 | 156.313
7 | 1.546 | 0.0103 | -0.156 | 150.086
7.5 | 1.579 | 0.01696 | -0.155 | 93.084
8 | 1.618 | 0.01788 | -0.155 | 90.487
8.5 | 1.653 | 0.01882 | -0.155 | 87.858
9 | 1.686 | 0.01972 | -0.155 | 85.471
9.5 | 1.712 | 0.02078 | -0.155 | 82.392
10 | 1.734 | 0.02188 | -0.155 | 79.236
10.5 | 1.751 | 0.0231 | -0.154 | 75.799
11 | 1.764 | 0.02437 | -0.154 | 72.369
11.5 | 1.772 | 0.02564 | -0.154 | 69.113
12 | 1.773 | 0.02727 | -0.154 | 65.013
12.5 | 1.766 | 0.02889 | -0.153 | 61.117
13 | 1.753 | 0.0307 | -0.153 | 57.117
13.5 | 1.735 | 0.03295 | -0.152 | 52.656
14 | 1.712 | 0.03516 | -0.152 | 48.692
14.5 | 1.686 | 0.037 | -0.152 | 45.553
15 | 1.653 | 0.04005 | -0.151 | 41.263
15.5 | 1.616 | 0.04313 | -0.15 | 37.473
16 | 1.576 | 0.04658 | -0.15 | 33.826
16.5 | 1.532 | 0.05063 | -0.149 | 30.258
17 | 1.487 | 0.0546 | -0.148 | 27.233

## 26. Re 2M Mach 0.10 (1)
BIGFOIL.COM POLAR EXPORT
NACA63-716
NACA63-716 |  |  |  | Cl Max: | 1.767 | at alpha= | 11.5 | deg
JavaFoil+Calcfoil stall+Eppler ext transition |  |  |  | L/D Max: | 162.545 | at alpha= | 5 | deg
Re: | 2000000 |  |  | Cd Min: | 0.00629 | at alpha= | -3.5 | deg
Mach: | 0.1 |  |  | Cl=0 at alpha= | -6.1271 | deg
|  |  |  | @ Cl=0.1, Cd= | 0.0084074
|  |  |  | @ Cl=0.4, Cd= | 0.0063313
|  |  |  | @ Cl=0.6, Cd= | 0.006598
alpha (deg) | Cl | Cd | Cm | Cl/Cd
-20 | -0.6 | 0.16787 | -0.065 | -3.575
-19.5 | -0.614 | 0.15998 | -0.066 | -3.836
-19 | -0.626 | 0.15149 | -0.067 | -4.13
-18.5 | -0.636 | 0.14515 | -0.067 | -4.379
-18 | -0.644 | 0.13702 | -0.068 | -4.701
-17.5 | -0.65 | 0.13004 | -0.069 | -5.002
-17 | -0.654 | 0.123 | -0.071 | -5.319
-16.5 | -0.656 | 0.11609 | -0.072 | -5.647
-16 | -0.654 | 0.10933 | -0.074 | -5.984
-15.5 | -0.65 | 0.10154 | -0.077 | -6.405
-15 | -0.642 | 0.09539 | -0.079 | -6.735
-14.5 | -0.634 | 0.08594 | -0.084 | -7.379
-14 | -0.625 | 0.07481 | -0.091 | -8.358
-13.5 | -0.631 | 0.05097 | -0.107 | -12.382
-13 | -0.628 | 0.03491 | -0.116 | -17.984
-12.5 | -0.609 | 0.02764 | -0.12 | -22.044
-12 | -0.583 | 0.02289 | -0.123 | -25.482
-11.5 | -0.556 | 0.01721 | -0.127 | -32.287
-11 | -0.516 | 0.01593 | -0.129 | -32.393
-10.5 | -0.474 | 0.01462 | -0.13 | -32.397
-10 | -0.428 | 0.0135 | -0.131 | -31.665
-9.5 | -0.379 | 0.01243 | -0.133 | -30.483
-9 | -0.327 | 0.01175 | -0.134 | -27.819
-8.5 | -0.273 | 0.01093 | -0.135 | -24.973
-8 | -0.218 | 0.01037 | -0.136 | -20.987
-7.5 | -0.161 | 0.00988 | -0.138 | -16.276
-7 | -0.103 | 0.00946 | -0.139 | -10.902
-6.5 | -0.044 | 0.00905 | -0.14 | -4.901
-6 | 0.015 | 0.00875 | -0.141 | 1.754
-5.5 | 0.076 | 0.00849 | -0.142 | 8.934
-5 | 0.137 | 0.00828 | -0.144 | 16.564
-4.5 | 0.2 | 0.0063 | -0.146 | 31.767
-4 | 0.262 | 0.00631 | -0.146 | 41.481
-3.5 | 0.324 | 0.00629 | -0.147 | 51.457
-3 | 0.386 | 0.00632 | -0.148 | 61.07
-2.5 | 0.448 | 0.00637 | -0.148 | 70.233
-2 | 0.509 | 0.00648 | -0.149 | 78.591
-1.5 | 0.571 | 0.00656 | -0.149 | 87.001
-1 | 0.632 | 0.00664 | -0.15 | 95.222
-0.5 | 0.694 | 0.00675 | -0.15 | 102.842
0 | 0.756 | 0.00689 | -0.151 | 109.717
0.5 | 0.817 | 0.007 | -0.152 | 116.648
1 | 0.878 | 0.00709 | -0.152 | 123.893
1.5 | 0.939 | 0.00728 | -0.153 | 129.094
2 | 0.995 | 0.00743 | -0.153 | 133.84
2.5 | 1.055 | 0.00761 | -0.154 | 138.654
3 | 1.115 | 0.00783 | -0.154 | 142.398
3.5 | 1.174 | 0.00758 | -0.154 | 154.878
4 | 1.233 | 0.00778 | -0.155 | 158.491
4.5 | 1.29 | 0.00801 | -0.155 | 161.058
5 | 1.345 | 0.00828 | -0.156 | 162.545
5.5 | 1.4 | 0.00862 | -0.156 | 162.441
6 | 1.453 | 0.00904 | -0.156 | 160.683
6.5 | 1.504 | 0.00969 | -0.157 | 155.208
7 | 1.552 | 0.01044 | -0.157 | 148.675
7.5 | 1.584 | 0.01716 | -0.156 | 92.337
8 | 1.622 | 0.0181 | -0.156 | 89.619
8.5 | 1.658 | 0.01904 | -0.156 | 87.076
9 | 1.689 | 0.02004 | -0.156 | 84.297
9.5 | 1.714 | 0.02108 | -0.155 | 81.33
10 | 1.735 | 0.02223 | -0.155 | 78.059
10.5 | 1.751 | 0.02347 | -0.155 | 74.585
11 | 1.761 | 0.0247 | -0.155 | 71.298
11.5 | 1.767 | 0.0263 | -0.154 | 67.175
12 | 1.765 | 0.02782 | -0.154 | 63.462
12.5 | 1.755 | 0.02952 | -0.154 | 59.442
13 | 1.739 | 0.03135 | -0.153 | 55.479
13.5 | 1.717 | 0.03342 | -0.153 | 51.365
14 | 1.688 | 0.03609 | -0.152 | 46.781
14.5 | 1.657 | 0.03829 | -0.152 | 43.26
15 | 1.618 | 0.04162 | -0.151 | 38.879
15.5 | 1.576 | 0.04497 | -0.151 | 35.035
16 | 1.531 | 0.04837 | -0.15 | 31.641
16.5 | 1.481 | 0.05284 | -0.149 | 28.021

## 27. Re 2M Mach 0.25 (1)
BIGFOIL.COM POLAR EXPORT
NACA63-716
NACA63-716 |  |  |  | Cl Max: | 1.736 | at alpha= | 10.5 | deg
JavaFoil+Calcfoil stall+Eppler ext transition |  |  |  | L/D Max: | 161.188 | at alpha= | 5 | deg
Re: | 2000000 |  |  | Cd Min: | 0.00637 | at alpha= | -3.5 | deg
Mach: | 0.25 |  |  | Cl=0 at alpha= | -6.1311 | deg
|  |  |  | @ Cl=0.1, Cd= | 0.0086505
|  |  |  | @ Cl=0.4, Cd= | 0.0064124
|  |  |  | @ Cl=0.6, Cd= | 0.0066644
alpha (deg) | Cl | Cd | Cm | Cl/Cd
-19 | -0.321 | 0.17052 | -0.062 | -1.884
-18.5 | -0.367 | 0.16367 | -0.064 | -2.24
-18 | -0.407 | 0.15225 | -0.064 | -2.675
-17.5 | -0.444 | 0.14349 | -0.065 | -3.093
-17 | -0.476 | 0.13741 | -0.066 | -3.465
-16.5 | -0.504 | 0.12909 | -0.068 | -3.903
-16 | -0.526 | 0.12186 | -0.068 | -4.319
-15.5 | -0.544 | 0.1138 | -0.07 | -4.778
-15 | -0.555 | 0.1066 | -0.072 | -5.211
-14.5 | -0.562 | 0.09946 | -0.074 | -5.649
-14 | -0.563 | 0.09172 | -0.078 | -6.137
-13.5 | -0.559 | 0.08439 | -0.082 | -6.618
-13 | -0.55 | 0.07645 | -0.087 | -7.192
-12.5 | -0.537 | 0.06745 | -0.094 | -7.966
-12 | -0.557 | 0.03228 | -0.121 | -17.268
-11.5 | -0.537 | 0.02516 | -0.126 | -21.349
-11 | -0.507 | 0.02097 | -0.129 | -24.202
-10.5 | -0.475 | 0.01598 | -0.133 | -29.707
-10 | -0.431 | 0.01464 | -0.134 | -29.453
-9.5 | -0.384 | 0.01342 | -0.136 | -28.591
-9 | -0.332 | 0.01245 | -0.137 | -26.66
-8.5 | -0.278 | 0.01161 | -0.138 | -23.906
-8 | -0.222 | 0.01092 | -0.14 | -20.29
-7.5 | -0.164 | 0.01038 | -0.141 | -15.811
-7 | -0.105 | 0.00985 | -0.142 | -10.681
-6.5 | -0.045 | 0.00941 | -0.143 | -4.81
-6 | 0.016 | 0.00906 | -0.144 | 1.73
-5.5 | 0.077 | 0.00876 | -0.146 | 8.846
-5 | 0.14 | 0.00846 | -0.147 | 16.57
-4.5 | 0.205 | 0.00642 | -0.15 | 31.981
-4 | 0.269 | 0.00638 | -0.15 | 42.156
-3.5 | 0.332 | 0.00637 | -0.151 | 52.2
-3 | 0.397 | 0.00641 | -0.152 | 61.879
-2.5 | 0.46 | 0.00646 | -0.152 | 71.16
-2 | 0.523 | 0.00658 | -0.153 | 79.485
-1.5 | 0.587 | 0.00665 | -0.153 | 88.241
-1 | 0.65 | 0.00672 | -0.154 | 96.629
-0.5 | 0.713 | 0.00683 | -0.155 | 104.385
0 | 0.776 | 0.007 | -0.155 | 110.973
0.5 | 0.84 | 0.00712 | -0.156 | 117.954
1 | 0.903 | 0.00727 | -0.156 | 124.208
1.5 | 0.965 | 0.00745 | -0.157 | 129.594
2 | 1.022 | 0.00763 | -0.157 | 133.936
2.5 | 1.084 | 0.00782 | -0.158 | 138.508
3 | 1.145 | 0.00806 | -0.158 | 142.121
3.5 | 1.205 | 0.0078 | -0.159 | 154.559
4 | 1.265 | 0.00799 | -0.159 | 158.331
4.5 | 1.324 | 0.00829 | -0.159 | 159.716
5 | 1.38 | 0.00856 | -0.16 | 161.188
5.5 | 1.436 | 0.00897 | -0.16 | 159.998
6 | 1.489 | 0.00945 | -0.161 | 157.589
6.5 | 1.54 | 0.01011 | -0.161 | 152.24
7 | 1.586 | 0.01272 | -0.161 | 124.689
7.5 | 1.611 | 0.01831 | -0.16 | 87.998
8 | 1.647 | 0.01941 | -0.159 | 84.833
8.5 | 1.678 | 0.02052 | -0.159 | 81.772
9 | 1.704 | 0.02163 | -0.159 | 78.766
9.5 | 1.722 | 0.0229 | -0.159 | 75.196
10 | 1.732 | 0.02436 | -0.159 | 71.117
10.5 | 1.736 | 0.02597 | -0.158 | 66.831
11 | 1.732 | 0.02771 | -0.158 | 62.492
11.5 | 1.72 | 0.02947 | -0.158 | 58.355
12 | 1.696 | 0.03141 | -0.157 | 54.009
12.5 | 1.659 | 0.03398 | -0.157 | 48.823
13 | 1.612 | 0.03625 | -0.156 | 44.462
13.5 | 1.554 | 0.03944 | -0.155 | 39.401
14 | 1.487 | 0.04299 | -0.155 | 34.593
14.5 | 1.41 | 0.04724 | -0.154 | 29.85
15 | 1.324 | 0.05263 | -0.152 | 25.156
15.5 | 1.227 | 0.0604 | -0.15 | 20.32

## 28. Re 2M Mach 0.50 (1)
BIGFOIL.COM POLAR EXPORT
NACA63-716
NACA63-716 |  |  |  | Cl Max: | 1.667 | at alpha= | 7.5 | deg
JavaFoil+Calcfoil stall+Eppler ext transition |  |  |  | L/D Max: | 155.723 | at alpha= | 5 | deg
Re: | 2000000 |  |  | Cd Min: | 0.00684 | at alpha= | -3.5 | deg
Mach: | 0.5 |  |  | Cl=0 at alpha= | -6.1288 | deg
|  |  |  | @ Cl=0.1, Cd= | 0.010074
|  |  |  | @ Cl=0.4, Cd= | 0.006844
|  |  |  | @ Cl=0.6, Cd= | 0.0070093
alpha (deg) | Cl | Cd | Cm | Cl/Cd
-20 | -0.785 | 0.17445 | -0.079 | -4.497
-19.5 | -0.757 | 0.1703 | -0.079 | -4.444
-19 | -0.729 | 0.16877 | -0.08 | -4.318
-18.5 | -0.699 | 0.16095 | -0.077 | -4.344
-18 | -0.671 | 0.15607 | -0.077 | -4.299
-17.5 | -0.643 | 0.1519 | -0.077 | -4.232
-17 | -0.615 | 0.14472 | -0.077 | -4.248
-16.5 | -0.586 | 0.14151 | -0.077 | -4.144
-16 | -0.557 | 0.13594 | -0.073 | -4.099
-15.5 | -0.529 | 0.13052 | -0.074 | -4.054
-15 | -0.501 | 0.12773 | -0.074 | -3.922
-14.5 | -0.473 | 0.12378 | -0.075 | -3.821
-14 | -0.445 | 0.11937 | -0.075 | -3.726
-13.5 | -0.416 | 0.11209 | -0.071 | -3.709
-13 | -0.388 | 0.10678 | -0.071 | -3.63
-12.5 | -0.36 | 0.10514 | -0.071 | -3.419
-12 | -0.331 | 0.09899 | -0.072 | -3.347
-11.5 | -0.303 | 0.09854 | -0.07 | -3.074
-11 | -0.275 | 0.08253 | -0.07 | -3.328
-10.5 | -0.247 | 0.075 | -0.075 | -3.293
-10 | -0.27 | 0.07171 | -0.076 | -3.759
-9.5 | -0.317 | 0.06102 | -0.087 | -5.198
-9 | -0.332 | 0.01845 | -0.148 | -18.018
-8.5 | -0.288 | 0.01561 | -0.151 | -18.458
-8 | -0.234 | 0.01417 | -0.153 | -16.551
-7.5 | -0.176 | 0.01294 | -0.154 | -13.591
-7 | -0.114 | 0.01199 | -0.156 | -9.492
-6.5 | -0.049 | 0.01127 | -0.157 | -4.372
-6 | 0.017 | 0.01065 | -0.159 | 1.608
-5.5 | 0.085 | 0.01017 | -0.16 | 8.342
-5 | 0.154 | 0.00973 | -0.161 | 15.79
-4.5 | 0.223 | 0.0093 | -0.163 | 23.999
-4 | 0.3 | 0.00686 | -0.168 | 43.721
-3.5 | 0.371 | 0.00684 | -0.169 | 54.218
-3 | 0.443 | 0.00685 | -0.169 | 64.677
-2.5 | 0.514 | 0.0069 | -0.17 | 74.507
-2 | 0.585 | 0.00699 | -0.171 | 83.642
-1.5 | 0.655 | 0.00708 | -0.172 | 92.522
-1 | 0.726 | 0.00722 | -0.172 | 100.618
-0.5 | 0.797 | 0.0074 | -0.173 | 107.688
0 | 0.868 | 0.00754 | -0.173 | 115.173
0.5 | 0.939 | 0.00777 | -0.174 | 120.772
1 | 1.009 | 0.00799 | -0.175 | 126.235
1.5 | 1.079 | 0.00824 | -0.175 | 131.046
2 | 1.139 | 0.00803 | -0.176 | 141.807
2.5 | 1.207 | 0.00829 | -0.176 | 145.513
3 | 1.275 | 0.00858 | -0.177 | 148.629
3.5 | 1.342 | 0.00889 | -0.177 | 151.043
4 | 1.408 | 0.0093 | -0.178 | 151.355
4.5 | 1.47 | 0.00973 | -0.178 | 151.131
5 | 1.528 | 0.00982 | -0.179 | 155.723
5.5 | 1.582 | 0.01062 | -0.179 | 149.032
6 | 1.624 | 0.01409 | -0.178 | 115.192
6.5 | 1.638 | 0.02193 | -0.175 | 74.688
7 | 1.661 | 0.02378 | -0.175 | 69.833
7.5 | 1.667 | 0.02571 | -0.175 | 64.858
8 | 1.648 | 0.02797 | -0.174 | 58.911
8.5 | 1.58 | 0.03116 | -0.174 | 50.707
9 | 1.332 | 0.03557 | -0.173 | 37.449
9.5 | 0.858 | 0.08104 | -0.073 | 10.588
10 | 0.885 | 0.08313 | -0.075 | 10.643
10.5 | 0.912 | 0.09064 | -0.081 | 10.066
11 | 0.938 | 0.09354 | -0.081 | 10.033
11.5 | 0.965 | 0.09904 | -0.082 | 9.74
12 | 0.992 | 0.10432 | -0.088 | 9.514
12.5 | 1.019 | 0.10895 | -0.089 | 9.351

## 29. Re 3M Mach 0.00 (1)
BIGFOIL.COM POLAR EXPORT
NACA63-716
NACA63-716 |  |  |  | Cl Max: | 1.78 | at alpha= | 12 | deg
JavaFoil+Calcfoil stall+Eppler ext transition |  |  |  | L/D Max: | 168.722 | at alpha= | 5 | deg
Re: | 3000000 |  |  | Cd Min: | 0.00601 | at alpha= | -4 | deg
Mach: | 0 |  |  | Cl=0 at alpha= | -6.1271 | deg
|  |  |  | @ Cl=0.1, Cd= | 0.0077077
|  |  |  | @ Cl=0.4, Cd= | 0.0060505
|  |  |  | @ Cl=0.6, Cd= | 0.0062677
alpha (deg) | Cl | Cd | Cm | Cl/Cd
-20 | -0.64 | 0.15885 | -0.067 | -4.029
-19.5 | -0.651 | 0.15223 | -0.068 | -4.274
-19 | -0.66 | 0.14408 | -0.069 | -4.578
-18.5 | -0.667 | 0.13746 | -0.07 | -4.849
-18 | -0.672 | 0.13047 | -0.071 | -5.152
-17.5 | -0.676 | 0.12367 | -0.073 | -5.463
-17 | -0.677 | 0.11606 | -0.075 | -5.835
-16.5 | -0.676 | 0.10954 | -0.077 | -6.17
-16 | -0.672 | 0.10254 | -0.079 | -6.556
-15.5 | -0.666 | 0.09495 | -0.082 | -7.017
-15 | -0.659 | 0.08649 | -0.086 | -7.616
-14.5 | -0.66 | 0.06788 | -0.097 | -9.721
-14 | -0.67 | 0.04397 | -0.11 | -15.228
-13.5 | -0.661 | 0.03333 | -0.116 | -19.831
-13 | -0.644 | 0.02666 | -0.12 | -24.154
-12.5 | -0.619 | 0.02275 | -0.122 | -27.222
-12 | -0.589 | 0.0197 | -0.124 | -29.917
-11.5 | -0.559 | 0.01528 | -0.128 | -36.602
-11 | -0.519 | 0.01409 | -0.129 | -36.813
-10.5 | -0.475 | 0.01309 | -0.13 | -36.283
-10 | -0.429 | 0.01215 | -0.132 | -35.276
-9.5 | -0.38 | 0.01123 | -0.133 | -33.806
-9 | -0.327 | 0.01063 | -0.134 | -30.776
-8.5 | -0.273 | 0.00995 | -0.135 | -27.456
-8 | -0.218 | 0.00946 | -0.137 | -23.007
-7.5 | -0.161 | 0.00905 | -0.138 | -17.779
-7 | -0.103 | 0.0087 | -0.139 | -11.861
-6.5 | -0.044 | 0.00836 | -0.14 | -5.305
-6 | 0.015 | 0.00811 | -0.141 | 1.893
-5.5 | 0.076 | 0.0077 | -0.143 | 9.887
-5 | 0.138 | 0.00772 | -0.144 | 17.824
-4.5 | 0.199 | 0.00633 | -0.145 | 31.424
-4 | 0.26 | 0.00601 | -0.146 | 43.353
-3.5 | 0.322 | 0.00603 | -0.146 | 53.352
-3 | 0.384 | 0.00604 | -0.147 | 63.608
-2.5 | 0.445 | 0.00608 | -0.147 | 73.273
-2 | 0.507 | 0.00616 | -0.148 | 82.227
-1.5 | 0.568 | 0.00621 | -0.149 | 91.389
-1 | 0.629 | 0.00632 | -0.149 | 99.504
-0.5 | 0.69 | 0.00639 | -0.15 | 107.966
0 | 0.752 | 0.00654 | -0.15 | 115.043
0.5 | 0.813 | 0.00665 | -0.151 | 122.261
1 | 0.874 | 0.00674 | -0.151 | 129.69
1.5 | 0.935 | 0.00695 | -0.152 | 134.544
2 | 0.99 | 0.00706 | -0.152 | 140.157
2.5 | 1.05 | 0.00725 | -0.153 | 144.865
3 | 1.11 | 0.00744 | -0.153 | 149.246
3.5 | 1.169 | 0.00768 | -0.154 | 152.128
4 | 1.227 | 0.00742 | -0.154 | 165.398
4.5 | 1.284 | 0.00765 | -0.154 | 167.868
5 | 1.339 | 0.00794 | -0.155 | 168.722
5.5 | 1.394 | 0.00837 | -0.155 | 166.497
6 | 1.447 | 0.0093 | -0.156 | 155.506
6.5 | 1.498 | 0.01019 | -0.156 | 147.034
7 | 1.545 | 0.01114 | -0.156 | 138.694
7.5 | 1.584 | 0.01579 | -0.156 | 100.341
8 | 1.624 | 0.0166 | -0.156 | 97.822
8.5 | 1.66 | 0.01744 | -0.156 | 95.158
9 | 1.692 | 0.01828 | -0.156 | 92.589
9.5 | 1.718 | 0.01923 | -0.155 | 89.379
10 | 1.741 | 0.02024 | -0.155 | 86.014
10.5 | 1.758 | 0.02134 | -0.155 | 82.393
11 | 1.771 | 0.02244 | -0.155 | 78.91
11.5 | 1.779 | 0.02365 | -0.155 | 75.208
12 | 1.78 | 0.02506 | -0.154 | 71.015
12.5 | 1.773 | 0.02658 | -0.154 | 66.712
13 | 1.761 | 0.02823 | -0.154 | 62.366
13.5 | 1.742 | 0.03024 | -0.153 | 57.602
14 | 1.719 | 0.03223 | -0.153 | 53.346
14.5 | 1.693 | 0.0339 | -0.152 | 49.937
15 | 1.66 | 0.03664 | -0.152 | 45.306
15.5 | 1.624 | 0.03936 | -0.151 | 41.252
16 | 1.584 | 0.04247 | -0.151 | 37.29
16.5 | 1.54 | 0.04603 | -0.15 | 33.465
17 | 1.496 | 0.04947 | -0.149 | 30.24

## 30. Re 3M Mach 0.10 (1)
BIGFOIL.COM POLAR EXPORT
NACA63-716
NACA63-716 |  |  |  | Cl Max: | 1.774 | at alpha= | 11.5 | deg
JavaFoil+Calcfoil stall+Eppler ext transition |  |  |  | L/D Max: | 168.189 | at alpha= | 5 | deg
Re: | 3000000 |  |  | Cd Min: | 0.00602 | at alpha= | -3.5 | deg
Mach: | 0.1 |  |  | Cl=0 at alpha= | -6.125 | deg
|  |  |  | @ Cl=0.1, Cd= | 0.0076684
|  |  |  | @ Cl=0.4, Cd= | 0.0060868
|  |  |  | @ Cl=0.6, Cd= | 0.0062833
alpha (deg) | Cl | Cd | Cm | Cl/Cd
-20 | -0.601 | 0.16199 | -0.067 | -3.711
-19.5 | -0.615 | 0.15456 | -0.067 | -3.976
-19 | -0.627 | 0.14766 | -0.068 | -4.244
-18.5 | -0.637 | 0.14 | -0.069 | -4.547
-18 | -0.645 | 0.13287 | -0.07 | -4.857
-17.5 | -0.652 | 0.12616 | -0.072 | -5.168
-17 | -0.656 | 0.119 | -0.073 | -5.513
-16.5 | -0.658 | 0.11221 | -0.075 | -5.86
-16 | -0.657 | 0.10488 | -0.078 | -6.26
-15.5 | -0.653 | 0.09682 | -0.081 | -6.749
-15 | -0.646 | 0.08994 | -0.084 | -7.187
-14.5 | -0.643 | 0.07648 | -0.092 | -8.408
-14 | -0.652 | 0.05237 | -0.106 | -12.449
-13.5 | -0.652 | 0.0363 | -0.115 | -17.96
-13 | -0.638 | 0.02837 | -0.119 | -22.488
-12.5 | -0.616 | 0.02386 | -0.122 | -25.804
-12 | -0.587 | 0.02035 | -0.125 | -28.869
-11.5 | -0.559 | 0.01553 | -0.128 | -35.972
-11 | -0.519 | 0.01444 | -0.129 | -35.928
-10.5 | -0.476 | 0.01327 | -0.131 | -35.847
-10 | -0.429 | 0.01231 | -0.132 | -34.893
-9.5 | -0.381 | 0.01139 | -0.133 | -33.41
-9 | -0.328 | 0.01075 | -0.135 | -30.522
-8.5 | -0.274 | 0.01005 | -0.136 | -27.285
-8 | -0.218 | 0.00955 | -0.137 | -22.873
-7.5 | -0.162 | 0.00913 | -0.138 | -17.693
-7 | -0.104 | 0.00876 | -0.14 | -11.816
-6.5 | -0.045 | 0.00841 | -0.141 | -5.292
-6 | 0.015 | 0.00816 | -0.142 | 1.889
-5.5 | 0.076 | 0.00756 | -0.143 | 10.097
-5 | 0.138 | 0.00784 | -0.145 | 17.629
-4.5 | 0.2 | 0.00639 | -0.146 | 31.318
-4 | 0.262 | 0.00606 | -0.146 | 43.22
-3.5 | 0.324 | 0.00602 | -0.147 | 53.723
-3 | 0.386 | 0.00608 | -0.148 | 63.545
-2.5 | 0.448 | 0.00611 | -0.148 | 73.264
-2 | 0.509 | 0.00616 | -0.149 | 82.706
-1.5 | 0.571 | 0.00625 | -0.149 | 91.35
-1 | 0.632 | 0.00632 | -0.15 | 100.093
-0.5 | 0.694 | 0.00642 | -0.15 | 108.02
0 | 0.756 | 0.00654 | -0.151 | 115.484
0.5 | 0.817 | 0.00668 | -0.152 | 122.231
1 | 0.878 | 0.00675 | -0.152 | 130.061
1.5 | 0.939 | 0.00696 | -0.153 | 134.934
2 | 0.995 | 0.00708 | -0.153 | 140.461
2.5 | 1.055 | 0.00728 | -0.154 | 144.838
3 | 1.115 | 0.00748 | -0.154 | 149.173
3.5 | 1.175 | 0.00774 | -0.154 | 151.753
4 | 1.233 | 0.00745 | -0.155 | 165.561
4.5 | 1.29 | 0.00768 | -0.155 | 167.935
5 | 1.346 | 0.008 | -0.156 | 168.189
5.5 | 1.4 | 0.00844 | -0.156 | 165.854
6 | 1.453 | 0.00942 | -0.156 | 154.313
6.5 | 1.504 | 0.0103 | -0.157 | 146.092
7 | 1.551 | 0.01132 | -0.157 | 137.001
7.5 | 1.59 | 0.01594 | -0.157 | 99.732
8 | 1.629 | 0.0168 | -0.156 | 96.917
8.5 | 1.664 | 0.01765 | -0.156 | 94.275
9 | 1.695 | 0.01856 | -0.156 | 91.36
9.5 | 1.721 | 0.01949 | -0.156 | 88.308
10 | 1.742 | 0.02052 | -0.156 | 84.885
10.5 | 1.757 | 0.02166 | -0.156 | 81.133
11 | 1.768 | 0.02277 | -0.155 | 77.662
11.5 | 1.774 | 0.02415 | -0.155 | 73.447
12 | 1.772 | 0.02556 | -0.155 | 69.337
12.5 | 1.762 | 0.02711 | -0.154 | 64.979
13 | 1.746 | 0.02888 | -0.154 | 60.459
13.5 | 1.724 | 0.03069 | -0.154 | 56.163
14 | 1.696 | 0.0331 | -0.153 | 51.234
14.5 | 1.664 | 0.03506 | -0.153 | 47.451
15 | 1.626 | 0.03804 | -0.152 | 42.737
15.5 | 1.584 | 0.04102 | -0.152 | 38.6
16 | 1.539 | 0.04406 | -0.151 | 34.927
16.5 | 1.49 | 0.04795 | -0.15 | 31.062

## 31. Re 3M Mach 0.25 (1)
BIGFOIL.COM POLAR EXPORT
NACA63-716
NACA63-716 |  |  |  | Cl Max: | 1.743 | at alpha= | 10.5 | deg
JavaFoil+Calcfoil stall+Eppler ext transition |  |  |  | L/D Max: | 166.752 | at alpha= | 5 | deg
Re: | 3000000 |  |  | Cd Min: | 0.00612 | at alpha= | -3.5 | deg
Mach: | 0.25 |  |  | Cl=0 at alpha= | -6.1311 | deg
|  |  |  | @ Cl=0.1, Cd= | 0.0080792
|  |  |  | @ Cl=0.4, Cd= | 0.0061619
|  |  |  | @ Cl=0.6, Cd= | 0.0063427
alpha (deg) | Cl | Cd | Cm | Cl/Cd
-17 | -0.476 | 0.13179 | -0.067 | -3.615
-16.5 | -0.504 | 0.12465 | -0.069 | -4.045
-16 | -0.527 | 0.11782 | -0.07 | -4.472
-15.5 | -0.545 | 0.11042 | -0.072 | -4.933
-15 | -0.556 | 0.1033 | -0.074 | -5.387
-14.5 | -0.563 | 0.09596 | -0.077 | -5.871
-14 | -0.565 | 0.08818 | -0.081 | -6.407
-13.5 | -0.562 | 0.07998 | -0.086 | -7.024
-13 | -0.558 | 0.06753 | -0.096 | -8.262
-12.5 | -0.565 | 0.04425 | -0.113 | -12.78
-12 | -0.567 | 0.02647 | -0.124 | -21.408
-11.5 | -0.543 | 0.02184 | -0.128 | -24.843
-11 | -0.511 | 0.01875 | -0.13 | -27.256
-10.5 | -0.477 | 0.01452 | -0.133 | -32.847
-10 | -0.433 | 0.01333 | -0.135 | -32.477
-9.5 | -0.385 | 0.01227 | -0.136 | -31.4
-9 | -0.333 | 0.01143 | -0.138 | -29.172
-8.5 | -0.279 | 0.01069 | -0.139 | -26.081
-8 | -0.223 | 0.01007 | -0.14 | -22.107
-7.5 | -0.165 | 0.00958 | -0.141 | -17.192
-7 | -0.106 | 0.00913 | -0.143 | -11.581
-6.5 | -0.045 | 0.00875 | -0.144 | -5.2
-6 | 0.016 | 0.00844 | -0.145 | 1.866
-5.5 | 0.078 | 0.00817 | -0.146 | 9.533
-5 | 0.141 | 0.00791 | -0.148 | 17.819
-4.5 | 0.205 | 0.00648 | -0.15 | 31.715
-4 | 0.269 | 0.00618 | -0.15 | 43.514
-3.5 | 0.332 | 0.00612 | -0.151 | 54.295
-3 | 0.397 | 0.00616 | -0.152 | 64.425
-2.5 | 0.46 | 0.0062 | -0.152 | 74.143
-2 | 0.523 | 0.00625 | -0.153 | 83.757
-1.5 | 0.587 | 0.00632 | -0.153 | 92.777
-1 | 0.65 | 0.00643 | -0.154 | 101.032
-0.5 | 0.713 | 0.00652 | -0.155 | 109.378
0 | 0.776 | 0.00668 | -0.155 | 116.271
0.5 | 0.84 | 0.00679 | -0.156 | 123.606
1 | 0.903 | 0.0069 | -0.156 | 130.765
1.5 | 0.965 | 0.00708 | -0.157 | 136.429
2 | 1.022 | 0.00727 | -0.157 | 140.626
2.5 | 1.084 | 0.00746 | -0.158 | 145.178
3 | 1.145 | 0.00769 | -0.158 | 148.907
3.5 | 1.205 | 0.00745 | -0.159 | 161.83
4 | 1.266 | 0.00767 | -0.159 | 165.077
4.5 | 1.324 | 0.00795 | -0.159 | 166.536
5 | 1.381 | 0.00828 | -0.16 | 166.752
5.5 | 1.436 | 0.00886 | -0.16 | 162.005
6 | 1.489 | 0.00999 | -0.161 | 149.031
6.5 | 1.54 | 0.0104 | -0.161 | 148.06
7 | 1.583 | 0.01414 | -0.161 | 111.97
7.5 | 1.617 | 0.01698 | -0.16 | 95.213
8 | 1.653 | 0.018 | -0.16 | 91.798
8.5 | 1.684 | 0.01901 | -0.16 | 88.613
9 | 1.711 | 0.02003 | -0.16 | 85.417
9.5 | 1.728 | 0.02116 | -0.16 | 81.679
10 | 1.739 | 0.0225 | -0.159 | 77.277
10.5 | 1.743 | 0.02395 | -0.159 | 72.758
11 | 1.738 | 0.02551 | -0.159 | 68.152
11.5 | 1.726 | 0.02709 | -0.158 | 63.727
12 | 1.703 | 0.02894 | -0.158 | 58.844
12.5 | 1.665 | 0.03123 | -0.157 | 53.327
13 | 1.619 | 0.03326 | -0.157 | 48.671
13.5 | 1.561 | 0.0362 | -0.156 | 43.123
14 | 1.494 | 0.0393 | -0.156 | 38.023
14.5 | 1.418 | 0.04303 | -0.155 | 32.955
15 | 1.333 | 0.04763 | -0.154 | 27.983
15.5 | 1.239 | 0.05353 | -0.152 | 23.149

## 32. Re 3M Mach 0.50 (1)
BIGFOIL.COM POLAR EXPORT
NACA63-716
NACA63-716 |  |  |  | Cl Max: | 1.673 | at alpha= | 7.5 | deg
JavaFoil+Calcfoil stall+Eppler ext transition |  |  |  | L/D Max: | 158.749 | at alpha= | 5 | deg
Re: | 3000000 |  |  | Cd Min: | 0.00652 | at alpha= | -3.5 | deg
Mach: | 0.5 |  |  | Cl=0 at alpha= | -6.1288 | deg
|  |  |  | @ Cl=0.1, Cd= | 0.0093552
|  |  |  | @ Cl=0.4, Cd= | 0.0065361
|  |  |  | @ Cl=0.6, Cd= | 0.006699
alpha (deg) | Cl | Cd | Cm | Cl/Cd
-20 | -0.785 | 0.1661 | -0.08 | -4.726
-19.5 | -0.757 | 0.16129 | -0.08 | -4.694
-19 | -0.73 | 0.15744 | -0.082 | -4.636
-18.5 | -0.7 | 0.15253 | -0.078 | -4.587
-18 | -0.671 | 0.14667 | -0.078 | -4.577
-17.5 | -0.643 | 0.14256 | -0.077 | -4.51
-17 | -0.615 | 0.13724 | -0.078 | -4.482
-16.5 | -0.587 | 0.13376 | -0.079 | -4.391
-16 | -0.558 | 0.12935 | -0.075 | -4.311
-15.5 | -0.529 | 0.12273 | -0.075 | -4.314
-15 | -0.501 | 0.12266 | -0.076 | -4.087
-14.5 | -0.473 | 0.11869 | -0.076 | -3.987
-14 | -0.445 | 0.11477 | -0.077 | -3.878
-13.5 | -0.416 | 0.1072 | -0.072 | -3.881
-13 | -0.388 | 0.10203 | -0.073 | -3.802
-12.5 | -0.36 | 0.1003 | -0.073 | -3.586
-12 | -0.332 | 0.09427 | -0.073 | -3.517
-11.5 | -0.303 | 0.09294 | -0.072 | -3.261
-11 | -0.275 | 0.07908 | -0.073 | -3.477
-10.5 | -0.247 | 0.07387 | -0.077 | -3.345
-10 | -0.27 | 0.06908 | -0.078 | -3.904
-9.5 | -0.318 | 0.05873 | -0.092 | -5.42
-9 | -0.335 | 0.01649 | -0.149 | -20.309
-8.5 | -0.289 | 0.01432 | -0.152 | -20.21
-8 | -0.235 | 0.01303 | -0.153 | -18.07
-7.5 | -0.177 | 0.01197 | -0.155 | -14.754
-7 | -0.114 | 0.0111 | -0.157 | -10.293
-6.5 | -0.049 | 0.01046 | -0.158 | -4.726
-6 | 0.017 | 0.00989 | -0.159 | 1.737
-5.5 | 0.085 | 0.00944 | -0.161 | 9.017
-5 | 0.154 | 0.00905 | -0.162 | 17.033
-4.5 | 0.224 | 0.00869 | -0.164 | 25.79
-4 | 0.3 | 0.00689 | -0.168 | 43.501
-3.5 | 0.371 | 0.00652 | -0.169 | 56.883
-3 | 0.443 | 0.00656 | -0.169 | 67.58
-2.5 | 0.514 | 0.0066 | -0.17 | 77.914
-2 | 0.585 | 0.00668 | -0.171 | 87.573
-1.5 | 0.656 | 0.00677 | -0.172 | 96.891
-1 | 0.726 | 0.00685 | -0.172 | 105.944
-0.5 | 0.797 | 0.00703 | -0.173 | 113.333
0 | 0.868 | 0.00717 | -0.173 | 121.106
0.5 | 0.939 | 0.0074 | -0.174 | 126.857
1 | 1.009 | 0.00758 | -0.175 | 133.137
1.5 | 1.079 | 0.00782 | -0.175 | 137.947
2 | 1.14 | 0.00766 | -0.176 | 148.687
2.5 | 1.207 | 0.00789 | -0.176 | 153.006
3 | 1.275 | 0.00818 | -0.177 | 155.961
3.5 | 1.342 | 0.00848 | -0.177 | 158.364
4 | 1.408 | 0.00888 | -0.178 | 158.615
4.5 | 1.47 | 0.00936 | -0.178 | 157.071
5 | 1.529 | 0.00963 | -0.179 | 158.749
5.5 | 1.581 | 0.01253 | -0.179 | 126.133
6 | 1.621 | 0.01486 | -0.178 | 109.093
6.5 | 1.644 | 0.02035 | -0.176 | 80.799
7 | 1.667 | 0.02203 | -0.176 | 75.658
7.5 | 1.673 | 0.0238 | -0.175 | 70.301
8 | 1.654 | 0.02592 | -0.175 | 63.823
8.5 | 1.586 | 0.02888 | -0.175 | 54.909
9 | 1.337 | 0.03281 | -0.174 | 40.758
9.5 | 0.859 | 0.07779 | -0.076 | 11.038
10 | 0.889 | 0.07358 | -0.09 | 12.078
10.5 | 0.913 | 0.08276 | -0.084 | 11.031
11 | 0.939 | 0.08973 | -0.083 | 10.463
11.5 | 0.965 | 0.09327 | -0.084 | 10.35
12 | 0.993 | 0.09723 | -0.089 | 10.212
12.5 | 1.02 | 0.10138 | -0.091 | 10.057

## 33. Re 4M Mach 0.00 (1)
BIGFOIL.COM POLAR EXPORT
NACA63-716
NACA63-716 |  |  |  | Cl Max: | 1.785 | at alpha= | 12 | deg
JavaFoil+Calcfoil stall+Eppler ext transition |  |  |  | L/D Max: | 170.787 | at alpha= | 4.5 | deg
Re: | 4000000 |  |  | Cd Min: | 0.0059 | at alpha= | -3.5 | deg
Mach: | 0 |  |  | Cl=0 at alpha= | -6.125 | deg
|  |  |  | @ Cl=0.1, Cd= | 0.0075087
|  |  |  | @ Cl=0.4, Cd= | 0.0059205
|  |  |  | @ Cl=0.6, Cd= | 0.0060872
alpha (deg) | Cl | Cd | Cm | Cl/Cd
-19.5 | -0.652 | 0.14862 | -0.07 | -4.385
-19 | -0.661 | 0.14071 | -0.071 | -4.696
-18.5 | -0.668 | 0.13484 | -0.072 | -4.952
-18 | -0.673 | 0.12768 | -0.073 | -5.274
-17.5 | -0.677 | 0.1203 | -0.075 | -5.629
-17 | -0.679 | 0.11283 | -0.077 | -6.016
-16.5 | -0.678 | 0.10604 | -0.079 | -6.393
-16 | -0.675 | 0.09877 | -0.082 | -6.832
-15.5 | -0.67 | 0.08983 | -0.086 | -7.464
-15 | -0.666 | 0.07915 | -0.091 | -8.41
-14.5 | -0.681 | 0.05085 | -0.107 | -13.396
-14 | -0.68 | 0.03678 | -0.114 | -18.495
-13.5 | -0.667 | 0.02932 | -0.118 | -22.766
-13 | -0.648 | 0.02408 | -0.121 | -26.919
-12.5 | -0.623 | 0.02062 | -0.123 | -30.195
-12 | -0.592 | 0.01828 | -0.125 | -32.388
-11.5 | -0.561 | 0.01422 | -0.128 | -39.463
-11 | -0.521 | 0.01315 | -0.13 | -39.573
-10.5 | -0.477 | 0.01228 | -0.131 | -38.818
-10 | -0.43 | 0.01138 | -0.132 | -37.778
-9.5 | -0.381 | 0.01059 | -0.133 | -35.96
-9 | -0.328 | 0.01001 | -0.135 | -32.783
-8.5 | -0.274 | 0.00939 | -0.136 | -29.193
-8 | -0.218 | 0.00895 | -0.137 | -24.396
-7.5 | -0.161 | 0.0086 | -0.138 | -18.779
-7 | -0.103 | 0.00828 | -0.139 | -12.49
-6.5 | -0.045 | 0.00797 | -0.141 | -5.583
-6 | 0.015 | 0.00757 | -0.142 | 2.041
-5.5 | 0.076 | 0.00759 | -0.144 | 10.075
-5 | 0.138 | 0.00738 | -0.144 | 18.653
-4.5 | 0.199 | 0.0064 | -0.145 | 31.098
-4 | 0.26 | 0.00613 | -0.146 | 42.467
-3.5 | 0.322 | 0.0059 | -0.146 | 54.544
-3 | 0.384 | 0.00591 | -0.147 | 65.046
-2.5 | 0.445 | 0.00595 | -0.147 | 74.914
-2 | 0.507 | 0.006 | -0.148 | 84.449
-1.5 | 0.568 | 0.00604 | -0.149 | 93.955
-1 | 0.629 | 0.00613 | -0.149 | 102.657
-0.5 | 0.69 | 0.00623 | -0.15 | 110.855
0 | 0.752 | 0.00634 | -0.15 | 118.509
0.5 | 0.813 | 0.00647 | -0.151 | 125.696
1 | 0.874 | 0.00662 | -0.151 | 132.008
1.5 | 0.935 | 0.00677 | -0.152 | 138.096
2 | 0.99 | 0.00693 | -0.152 | 142.896
2.5 | 1.05 | 0.00705 | -0.153 | 148.871
3 | 1.11 | 0.00726 | -0.153 | 152.839
3.5 | 1.169 | 0.00748 | -0.154 | 156.225
4 | 1.228 | 0.00726 | -0.154 | 169.058
4.5 | 1.284 | 0.00752 | -0.154 | 170.787
5 | 1.339 | 0.00793 | -0.155 | 168.798
5.5 | 1.394 | 0.00879 | -0.155 | 158.607
6 | 1.447 | 0.00951 | -0.156 | 152.043
6.5 | 1.498 | 0.0107 | -0.156 | 139.977
7 | 1.545 | 0.01146 | -0.156 | 134.829
7.5 | 1.588 | 0.01498 | -0.156 | 106.015
8 | 1.628 | 0.01577 | -0.156 | 103.224
8.5 | 1.664 | 0.01656 | -0.156 | 100.481
9 | 1.697 | 0.01734 | -0.156 | 97.864
9.5 | 1.723 | 0.01823 | -0.156 | 94.529
10 | 1.745 | 0.01915 | -0.156 | 91.121
10.5 | 1.763 | 0.02015 | -0.155 | 87.469
11 | 1.776 | 0.0212 | -0.155 | 83.779
11.5 | 1.784 | 0.02232 | -0.155 | 79.93
12 | 1.785 | 0.02366 | -0.155 | 75.43
12.5 | 1.778 | 0.02505 | -0.154 | 70.987
13 | 1.765 | 0.02656 | -0.154 | 66.467
13.5 | 1.747 | 0.02847 | -0.154 | 61.379
14 | 1.724 | 0.03035 | -0.153 | 56.806
14.5 | 1.698 | 0.0319 | -0.153 | 53.24
15 | 1.665 | 0.03441 | -0.152 | 48.389
15.5 | 1.629 | 0.03692 | -0.152 | 44.119
16 | 1.589 | 0.03978 | -0.151 | 39.954
16.5 | 1.546 | 0.04307 | -0.15 | 35.896
17 | 1.502 | 0.04622 | -0.15 | 32.489

## 34. Re 4M Mach 0.10 (1)
BIGFOIL.COM POLAR EXPORT
NACA63-716
NACA63-716 |  |  |  | Cl Max: | 1.779 | at alpha= | 11.5 | deg
JavaFoil+Calcfoil stall+Eppler ext transition |  |  |  | L/D Max: | 170.323 | at alpha= | 4.5 | deg
Re: | 4000000 |  |  | Cd Min: | 0.00589 | at alpha= | -3.5 | deg
Mach: | 0.1 |  |  | Cl=0 at alpha= | -6.125 | deg
|  |  |  | @ Cl=0.1, Cd= | 0.0075959
|  |  |  | @ Cl=0.4, Cd= | 0.005909
|  |  |  | @ Cl=0.6, Cd= | 0.0061175
alpha (deg) | Cl | Cd | Cm | Cl/Cd
-19 | -0.628 | 0.14378 | -0.07 | -4.365
-18.5 | -0.638 | 0.13743 | -0.07 | -4.64
-18 | -0.647 | 0.1303 | -0.072 | -4.962
-17.5 | -0.653 | 0.12315 | -0.074 | -5.303
-17 | -0.658 | 0.1159 | -0.075 | -5.674
-16.5 | -0.659 | 0.10894 | -0.077 | -6.051
-16 | -0.659 | 0.10158 | -0.08 | -6.485
-15.5 | -0.656 | 0.09267 | -0.084 | -7.084
-15 | -0.651 | 0.08462 | -0.088 | -7.694
-14.5 | -0.657 | 0.06354 | -0.1 | -10.344
-14 | -0.668 | 0.04117 | -0.112 | -16.213
-13.5 | -0.66 | 0.03139 | -0.117 | -21.015
-13 | -0.644 | 0.02466 | -0.121 | -26.131
-12.5 | -0.619 | 0.02155 | -0.123 | -28.728
-12 | -0.59 | 0.01882 | -0.125 | -31.357
-11.5 | -0.561 | 0.01448 | -0.129 | -38.703
-11 | -0.52 | 0.01348 | -0.13 | -38.599
-10.5 | -0.477 | 0.01244 | -0.131 | -38.351
-10 | -0.431 | 0.01152 | -0.133 | -37.392
-9.5 | -0.382 | 0.01072 | -0.134 | -35.624
-9 | -0.329 | 0.01012 | -0.135 | -32.538
-8.5 | -0.275 | 0.00948 | -0.136 | -29.002
-8 | -0.219 | 0.00903 | -0.138 | -24.261
-7.5 | -0.162 | 0.00867 | -0.139 | -18.697
-7 | -0.104 | 0.00834 | -0.14 | -12.46
-6.5 | -0.045 | 0.00802 | -0.141 | -5.57
-6 | 0.015 | 0.00742 | -0.143 | 2.086
-5.5 | 0.077 | 0.00766 | -0.144 | 10.019
-5 | 0.138 | 0.00749 | -0.145 | 18.45
-4.5 | 0.2 | 0.00649 | -0.146 | 30.804
-4 | 0.262 | 0.00613 | -0.146 | 42.724
-3.5 | 0.324 | 0.00589 | -0.147 | 54.927
-3 | 0.386 | 0.0059 | -0.148 | 65.474
-2.5 | 0.448 | 0.00594 | -0.148 | 75.395
-2 | 0.509 | 0.00599 | -0.149 | 84.978
-1.5 | 0.571 | 0.00607 | -0.149 | 94.016
-1 | 0.632 | 0.00617 | -0.15 | 102.521
-0.5 | 0.694 | 0.00625 | -0.15 | 110.948
0 | 0.756 | 0.00638 | -0.151 | 118.474
0.5 | 0.817 | 0.00648 | -0.152 | 126.164
1 | 0.878 | 0.00663 | -0.152 | 132.534
1.5 | 0.939 | 0.00681 | -0.153 | 138.01
2 | 0.995 | 0.00694 | -0.153 | 143.404
2.5 | 1.055 | 0.0071 | -0.154 | 148.638
3 | 1.115 | 0.00731 | -0.154 | 152.555
3.5 | 1.175 | 0.00754 | -0.155 | 155.853
4 | 1.233 | 0.00732 | -0.155 | 168.505
4.5 | 1.29 | 0.00757 | -0.155 | 170.323
5 | 1.346 | 0.00797 | -0.156 | 168.797
5.5 | 1.4 | 0.00889 | -0.156 | 157.569
6 | 1.453 | 0.00959 | -0.156 | 151.45
6.5 | 1.504 | 0.01088 | -0.157 | 138.299
7 | 1.551 | 0.01161 | -0.157 | 133.574
7.5 | 1.593 | 0.01517 | -0.157 | 104.994
8 | 1.633 | 0.01596 | -0.157 | 102.287
8.5 | 1.668 | 0.01675 | -0.157 | 99.592
9 | 1.7 | 0.0176 | -0.157 | 96.57
9.5 | 1.725 | 0.01847 | -0.156 | 93.397
10 | 1.746 | 0.01943 | -0.156 | 89.891
10.5 | 1.762 | 0.02047 | -0.156 | 86.071
11 | 1.773 | 0.02151 | -0.156 | 82.458
11.5 | 1.779 | 0.02281 | -0.156 | 77.995
12 | 1.777 | 0.0241 | -0.155 | 73.756
12.5 | 1.767 | 0.02558 | -0.155 | 69.096
13 | 1.751 | 0.02717 | -0.155 | 64.445
13.5 | 1.729 | 0.02891 | -0.154 | 59.802
14 | 1.701 | 0.03112 | -0.154 | 54.648
14.5 | 1.669 | 0.03294 | -0.153 | 50.657
15 | 1.631 | 0.03571 | -0.153 | 45.662
15.5 | 1.589 | 0.03849 | -0.152 | 41.277
16 | 1.544 | 0.04122 | -0.152 | 37.458
16.5 | 1.495 | 0.04479 | -0.151 | 33.38

## 35. Re 4M Mach 0.25 (1)
BIGFOIL.COM POLAR EXPORT
NACA63-716
NACA63-716 |  |  |  | Cl Max: | 1.747 | at alpha= | 10.5 | deg
JavaFoil+Calcfoil stall+Eppler ext transition |  |  |  | L/D Max: | 169.645 | at alpha= | 4.5 | deg
Re: | 4000000 |  |  | Cd Min: | 0.00599 | at alpha= | -3 | deg
Mach: | 0.25 |  |  | Cl=0 at alpha= | -6.129 | deg
|  |  |  | @ Cl=0.1, Cd= | 0.0077313
|  |  |  | @ Cl=0.4, Cd= | 0.0059919
|  |  |  | @ Cl=0.6, Cd= | 0.0061765
alpha (deg) | Cl | Cd | Cm | Cl/Cd
-18 | -0.408 | 0.14463 | -0.066 | -2.819
-17.5 | -0.444 | 0.13685 | -0.067 | -3.247
-17 | -0.477 | 0.13071 | -0.068 | -3.647
-16.5 | -0.505 | 0.12223 | -0.07 | -4.13
-16 | -0.527 | 0.11538 | -0.072 | -4.571
-15.5 | -0.545 | 0.10775 | -0.074 | -5.061
-15 | -0.557 | 0.10122 | -0.076 | -5.507
-14.5 | -0.565 | 0.09351 | -0.079 | -6.037
-14 | -0.567 | 0.08526 | -0.084 | -6.65
-13.5 | -0.565 | 0.07554 | -0.09 | -7.485
-13 | -0.58 | 0.04882 | -0.11 | -11.881
-12.5 | -0.579 | 0.03427 | -0.119 | -16.909
-12 | -0.571 | 0.02379 | -0.126 | -24.002
-11.5 | -0.546 | 0.02005 | -0.129 | -27.202
-11 | -0.513 | 0.01742 | -0.131 | -29.45
-10.5 | -0.479 | 0.01357 | -0.134 | -35.262
-10 | -0.434 | 0.01251 | -0.135 | -34.725
-9.5 | -0.386 | 0.01159 | -0.137 | -33.323
-9 | -0.334 | 0.01075 | -0.138 | -31.096
-8.5 | -0.28 | 0.01008 | -0.139 | -27.748
-8 | -0.223 | 0.00952 | -0.141 | -23.441
-7.5 | -0.165 | 0.00908 | -0.142 | -18.209
-7 | -0.106 | 0.00867 | -0.143 | -12.229
-6.5 | -0.046 | 0.00831 | -0.144 | -5.489
-6 | 0.016 | 0.00805 | -0.146 | 1.963
-5.5 | 0.078 | 0.0078 | -0.147 | 10.017
-5 | 0.142 | 0.0076 | -0.149 | 18.684
-4.5 | 0.205 | 0.00689 | -0.15 | 29.812
-4 | 0.269 | 0.00625 | -0.15 | 43.033
-3.5 | 0.332 | 0.006 | -0.151 | 55.355
-3 | 0.397 | 0.00599 | -0.152 | 66.283
-2.5 | 0.46 | 0.00603 | -0.152 | 76.301
-2 | 0.523 | 0.00607 | -0.153 | 86.158
-1.5 | 0.587 | 0.00616 | -0.153 | 95.229
-1 | 0.65 | 0.00624 | -0.154 | 104.181
-0.5 | 0.713 | 0.00635 | -0.155 | 112.24
0 | 0.776 | 0.00647 | -0.155 | 120.079
0.5 | 0.84 | 0.0066 | -0.156 | 127.209
1 | 0.903 | 0.00678 | -0.156 | 133.059
1.5 | 0.965 | 0.00691 | -0.157 | 139.804
2 | 1.022 | 0.00705 | -0.157 | 144.875
2.5 | 1.084 | 0.00727 | -0.158 | 148.989
3 | 1.145 | 0.0075 | -0.158 | 152.669
3.5 | 1.206 | 0.00775 | -0.159 | 155.587
4 | 1.266 | 0.00754 | -0.159 | 167.758
4.5 | 1.324 | 0.0078 | -0.16 | 169.645
5 | 1.381 | 0.00834 | -0.16 | 165.623
5.5 | 1.436 | 0.00933 | -0.16 | 153.818
6 | 1.489 | 0.01019 | -0.161 | 146.088
6.5 | 1.539 | 0.01129 | -0.161 | 136.277
7 | 1.584 | 0.01397 | -0.161 | 113.4
7.5 | 1.621 | 0.01614 | -0.161 | 100.466
8 | 1.657 | 0.01708 | -0.161 | 97.009
8.5 | 1.689 | 0.01804 | -0.16 | 93.612
9 | 1.715 | 0.01898 | -0.16 | 90.367
9.5 | 1.733 | 0.02004 | -0.16 | 86.505
10 | 1.744 | 0.02128 | -0.16 | 81.961
10.5 | 1.747 | 0.02262 | -0.159 | 77.259
11 | 1.743 | 0.02407 | -0.159 | 72.423
11.5 | 1.731 | 0.02557 | -0.159 | 67.719
12 | 1.708 | 0.02727 | -0.158 | 62.616
12.5 | 1.67 | 0.02943 | -0.158 | 56.746
13 | 1.624 | 0.03136 | -0.158 | 51.776
13.5 | 1.566 | 0.03402 | -0.157 | 46.031
14 | 1.499 | 0.0369 | -0.156 | 40.621
14.5 | 1.423 | 0.04035 | -0.155 | 35.271
15 | 1.338 | 0.04446 | -0.154 | 30.099
15.5 | 1.246 | 0.04976 | -0.153 | 25.036

## 36. Re 4M Mach 0.50 (1)
BIGFOIL.COM POLAR EXPORT
NACA63-716
NACA63-716 |  |  |  | Cl Max: | 1.678 | at alpha= | 7.5 | deg
JavaFoil+Calcfoil stall+Eppler ext transition |  |  |  | L/D Max: | 161.88 | at alpha= | 4 | deg
Re: | 4000000 |  |  | Cd Min: | 0.00639 | at alpha= | -3 | deg
Mach: | 0.5 |  |  | Cl=0 at alpha= | -6.1269 | deg
|  |  |  | @ Cl=0.1, Cd= | 0.0089129
|  |  |  | @ Cl=0.4, Cd= | 0.0064676
|  |  |  | @ Cl=0.6, Cd= | 0.0064769
alpha (deg) | Cl | Cd | Cm | Cl/Cd
-20 | -0.785 | 0.16216 | -0.08 | -4.844
-19.5 | -0.757 | 0.15707 | -0.08 | -4.821
-19 | -0.73 | 0.15467 | -0.082 | -4.723
-18.5 | -0.7 | 0.15035 | -0.08 | -4.659
-18 | -0.672 | 0.14338 | -0.078 | -4.684
-17.5 | -0.643 | 0.1389 | -0.078 | -4.632
-17 | -0.615 | 0.13207 | -0.079 | -4.66
-16.5 | -0.588 | 0.12964 | -0.08 | -4.534
-16 | -0.558 | 0.12581 | -0.076 | -4.435
-15.5 | -0.53 | 0.12032 | -0.076 | -4.402
-15 | -0.502 | 0.11785 | -0.076 | -4.256
-14.5 | -0.473 | 0.11391 | -0.077 | -4.156
-14 | -0.445 | 0.1101 | -0.077 | -4.044
-13.5 | -0.416 | 0.10299 | -0.075 | -4.044
-13 | -0.388 | 0.09033 | -0.076 | -4.3
-12.5 | -0.36 | 0.08463 | -0.076 | -4.257
-12 | -0.332 | 0.07712 | -0.078 | -4.307
-11.5 | -0.303 | 0.08977 | -0.072 | -3.377
-11 | -0.275 | 0.07696 | -0.074 | -3.574
-10.5 | -0.247 | 0.0734 | -0.078 | -3.368
-10 | -0.27 | 0.06827 | -0.079 | -3.953
-9.5 | -0.319 | 0.05685 | -0.096 | -5.619
-9 | -0.336 | 0.01541 | -0.15 | -21.812
-8.5 | -0.29 | 0.01352 | -0.152 | -21.462
-8 | -0.236 | 0.01232 | -0.154 | -19.166
-7.5 | -0.177 | 0.01134 | -0.156 | -15.61
-7 | -0.115 | 0.01053 | -0.157 | -10.874
-6.5 | -0.05 | 0.00991 | -0.159 | -5
-6 | 0.017 | 0.00942 | -0.16 | 1.83
-5.5 | 0.085 | 0.00899 | -0.161 | 9.498
-5 | 0.155 | 0.00863 | -0.163 | 17.92
-4.5 | 0.225 | 0.00829 | -0.164 | 27.094
-4 | 0.3 | 0.00685 | -0.168 | 43.798
-3.5 | 0.371 | 0.00652 | -0.169 | 56.93
-3 | 0.443 | 0.00639 | -0.17 | 69.355
-2.5 | 0.514 | 0.00641 | -0.17 | 80.173
-2 | 0.585 | 0.00646 | -0.171 | 90.493
-1.5 | 0.656 | 0.00654 | -0.172 | 100.287
-1 | 0.726 | 0.00668 | -0.172 | 108.718
-0.5 | 0.797 | 0.00678 | -0.173 | 117.477
0 | 0.868 | 0.00694 | -0.173 | 125.097
0.5 | 0.939 | 0.00719 | -0.174 | 130.517
1 | 1.009 | 0.00738 | -0.175 | 136.784
1.5 | 1.079 | 0.00761 | -0.175 | 141.907
2 | 1.14 | 0.00788 | -0.176 | 144.524
2.5 | 1.207 | 0.00768 | -0.176 | 157.27
3 | 1.275 | 0.00793 | -0.177 | 160.824
3.5 | 1.342 | 0.00831 | -0.177 | 161.56
4 | 1.408 | 0.0087 | -0.178 | 161.88
4.5 | 1.471 | 0.00937 | -0.178 | 156.888
5 | 1.528 | 0.01023 | -0.179 | 149.438
5.5 | 1.581 | 0.01279 | -0.179 | 123.638
6 | 1.619 | 0.0158 | -0.178 | 102.474
6.5 | 1.648 | 0.0193 | -0.177 | 85.418
7 | 1.671 | 0.02091 | -0.176 | 79.913
7.5 | 1.678 | 0.02259 | -0.176 | 74.272
8 | 1.659 | 0.02452 | -0.176 | 67.643
8.5 | 1.59 | 0.02723 | -0.175 | 58.391
9 | 1.341 | 0.03101 | -0.174 | 43.249
9.5 | 0.86 | 0.07487 | -0.083 | 11.487
10 | 1.048 | 0.0358 | -0.173 | 29.289
10.5 | 0.922 | 0.08083 | -0.104 | 11.402
11 | 0.94 | 0.08085 | -0.088 | 11.63
11.5 | 0.969 | 0.09005 | -0.095 | 10.764
12 | 0.993 | 0.0943 | -0.09 | 10.533
12.5 | 1.022 | 0.09957 | -0.097 | 10.267

## 37. Re 5M Mach 0.00 (1)
BIGFOIL.COM POLAR EXPORT
NACA63-716
NACA63-716 |  |  |  | Cl Max: | 1.789 | at alpha= | 12 | deg
JavaFoil+Calcfoil stall+Eppler ext transition |  |  |  | L/D Max: | 169.402 | at alpha= | 4.5 | deg
Re: | 5000000 |  |  | Cd Min: | 0.00583 | at alpha= | -3 | deg
Mach: | 0 |  |  | Cl=0 at alpha= | -6.1311 | deg
|  |  |  | @ Cl=0.1, Cd= | 0.0073426
|  |  |  | @ Cl=0.4, Cd= | 0.0058379
|  |  |  | @ Cl=0.6, Cd= | 0.0059967
alpha (deg) | Cl | Cd | Cm | Cl/Cd
-19.5 | -0.652 | 0.14562 | -0.071 | -4.48
-19 | -0.662 | 0.13866 | -0.072 | -4.772
-18.5 | -0.669 | 0.13243 | -0.073 | -5.05
-18 | -0.675 | 0.12485 | -0.075 | -5.403
-17.5 | -0.678 | 0.1177 | -0.076 | -5.763
-17 | -0.681 | 0.11011 | -0.079 | -6.181
-16.5 | -0.68 | 0.10322 | -0.081 | -6.585
-16 | -0.678 | 0.09513 | -0.084 | -7.122
-15.5 | -0.675 | 0.08465 | -0.089 | -7.975
-15 | -0.675 | 0.07037 | -0.097 | -9.591
-14.5 | -0.692 | 0.0432 | -0.111 | -16.012
-14 | -0.685 | 0.03351 | -0.115 | -20.446
-13.5 | -0.671 | 0.02736 | -0.119 | -24.515
-13 | -0.651 | 0.02246 | -0.122 | -28.995
-12.5 | -0.625 | 0.01936 | -0.124 | -32.265
-12 | -0.594 | 0.01727 | -0.126 | -34.378
-11.5 | -0.563 | 0.01349 | -0.129 | -41.703
-11 | -0.522 | 0.01249 | -0.13 | -41.768
-10.5 | -0.478 | 0.01167 | -0.131 | -40.949
-10 | -0.431 | 0.01083 | -0.132 | -39.803
-9.5 | -0.382 | 0.01011 | -0.134 | -37.753
-9 | -0.329 | 0.00957 | -0.135 | -34.389
-8.5 | -0.275 | 0.009 | -0.136 | -30.537
-8 | -0.219 | 0.00861 | -0.137 | -25.447
-7.5 | -0.162 | 0.00828 | -0.139 | -19.559
-7 | -0.104 | 0.00797 | -0.14 | -13.018
-6.5 | -0.045 | 0.00735 | -0.141 | -6.081
-6 | 0.016 | 0.0076 | -0.143 | 2.043
-5.5 | 0.076 | 0.00742 | -0.144 | 10.301
-5 | 0.138 | 0.00722 | -0.144 | 19.076
-4.5 | 0.199 | 0.00665 | -0.145 | 29.911
-4 | 0.26 | 0.00613 | -0.146 | 42.499
-3.5 | 0.322 | 0.00597 | -0.146 | 53.958
-3 | 0.384 | 0.00583 | -0.147 | 65.887
-2.5 | 0.445 | 0.00586 | -0.147 | 76.042
-2 | 0.507 | 0.00588 | -0.148 | 86.124
-1.5 | 0.568 | 0.00596 | -0.149 | 95.348
-1 | 0.629 | 0.00603 | -0.149 | 104.266
-0.5 | 0.69 | 0.00612 | -0.15 | 112.847
0 | 0.752 | 0.00623 | -0.15 | 120.77
0.5 | 0.813 | 0.00637 | -0.151 | 127.559
1 | 0.874 | 0.00648 | -0.151 | 134.802
1.5 | 0.935 | 0.00664 | -0.152 | 140.881
2 | 0.99 | 0.00683 | -0.152 | 144.886
2.5 | 1.05 | 0.00701 | -0.153 | 149.787
3 | 1.11 | 0.00715 | -0.153 | 155.209
3.5 | 1.169 | 0.00743 | -0.154 | 157.438
4 | 1.228 | 0.00769 | -0.154 | 159.583
4.5 | 1.284 | 0.00758 | -0.154 | 169.402
5 | 1.339 | 0.00832 | -0.155 | 160.964
5.5 | 1.394 | 0.00893 | -0.155 | 156.117
6 | 1.447 | 0.00986 | -0.156 | 146.766
6.5 | 1.498 | 0.01115 | -0.156 | 134.314
7 | 1.545 | 0.01129 | -0.156 | 136.808
7.5 | 1.589 | 0.01445 | -0.156 | 109.97
8 | 1.63 | 0.01516 | -0.156 | 107.494
8.5 | 1.667 | 0.01592 | -0.156 | 104.721
9 | 1.7 | 0.01664 | -0.156 | 102.17
9.5 | 1.727 | 0.01748 | -0.156 | 98.755
10 | 1.749 | 0.01835 | -0.156 | 95.297
10.5 | 1.767 | 0.0193 | -0.156 | 91.552
11 | 1.78 | 0.02028 | -0.156 | 87.759
11.5 | 1.788 | 0.0213 | -0.155 | 83.92
12 | 1.789 | 0.0226 | -0.155 | 79.152
12.5 | 1.782 | 0.0239 | -0.155 | 74.549
13 | 1.77 | 0.02538 | -0.155 | 69.734
13.5 | 1.751 | 0.02713 | -0.154 | 64.544
14 | 1.728 | 0.02891 | -0.154 | 59.77
14.5 | 1.702 | 0.03039 | -0.153 | 56.011
15 | 1.669 | 0.03278 | -0.153 | 50.929
15.5 | 1.633 | 0.03516 | -0.152 | 46.446
16 | 1.593 | 0.03789 | -0.152 | 42.052
16.5 | 1.551 | 0.04097 | -0.151 | 37.846
17 | 1.506 | 0.04387 | -0.15 | 34.33

## 38. Re 5M Mach 0.10 (1)
BIGFOIL.COM POLAR EXPORT
NACA63-716
NACA63-716 |  |  |  | Cl Max: | 1.783 | at alpha= | 11.5 | deg
JavaFoil+Calcfoil stall+Eppler ext transition |  |  |  | L/D Max: | 170.408 | at alpha= | 4 | deg
Re: | 5000000 |  |  | Cd Min: | 0.00582 | at alpha= | -3 | deg
Mach: | 0.1 |  |  | Cl=0 at alpha= | -6.1311 | deg
|  |  |  | @ Cl=0.1, Cd= | 0.0073636
|  |  |  | @ Cl=0.4, Cd= | 0.0058268
|  |  |  | @ Cl=0.6, Cd= | 0.0059933
alpha (deg) | Cl | Cd | Cm | Cl/Cd
-19 | -0.628 | 0.14169 | -0.071 | -4.435
-18.5 | -0.638 | 0.1352 | -0.072 | -4.722
-18 | -0.647 | 0.12815 | -0.073 | -5.052
-17.5 | -0.654 | 0.12049 | -0.075 | -5.429
-17 | -0.659 | 0.11353 | -0.077 | -5.803
-16.5 | -0.661 | 0.10646 | -0.079 | -6.206
-16 | -0.66 | 0.09872 | -0.082 | -6.691
-15.5 | -0.66 | 0.08857 | -0.087 | -7.45
-15 | -0.656 | 0.07876 | -0.092 | -8.335
-14.5 | -0.674 | 0.05039 | -0.108 | -13.374
-14 | -0.675 | 0.03623 | -0.115 | -18.63
-13.5 | -0.664 | 0.02855 | -0.119 | -23.265
-13 | -0.647 | 0.02297 | -0.122 | -28.186
-12.5 | -0.621 | 0.02018 | -0.124 | -30.798
-12 | -0.592 | 0.01748 | -0.126 | -33.858
-11.5 | -0.562 | 0.01374 | -0.129 | -40.897
-11 | -0.522 | 0.01281 | -0.13 | -40.726
-10.5 | -0.478 | 0.01185 | -0.132 | -40.388
-10 | -0.432 | 0.01099 | -0.133 | -39.317
-9.5 | -0.383 | 0.01023 | -0.134 | -37.42
-9 | -0.33 | 0.00967 | -0.136 | -34.143
-8.5 | -0.276 | 0.00908 | -0.137 | -30.357
-8 | -0.22 | 0.00868 | -0.138 | -25.317
-7.5 | -0.162 | 0.00833 | -0.139 | -19.496
-7 | -0.104 | 0.00803 | -0.14 | -12.973
-6.5 | -0.045 | 0.00774 | -0.142 | -5.791
-6 | 0.016 | 0.00757 | -0.144 | 2.06
-5.5 | 0.077 | 0.00739 | -0.144 | 10.393
-5 | 0.138 | 0.00732 | -0.145 | 18.881
-4.5 | 0.2 | 0.00672 | -0.146 | 29.761
-4 | 0.262 | 0.00611 | -0.146 | 42.822
-3.5 | 0.324 | 0.00596 | -0.147 | 54.287
-3 | 0.386 | 0.00582 | -0.148 | 66.312
-2.5 | 0.448 | 0.00585 | -0.148 | 76.516
-2 | 0.509 | 0.00588 | -0.149 | 86.65
-1.5 | 0.571 | 0.00596 | -0.149 | 95.783
-1 | 0.632 | 0.00603 | -0.15 | 104.842
-0.5 | 0.694 | 0.00614 | -0.15 | 112.903
0 | 0.756 | 0.00627 | -0.151 | 120.598
0.5 | 0.817 | 0.00638 | -0.152 | 128.095
1 | 0.878 | 0.00652 | -0.152 | 134.722
1.5 | 0.939 | 0.00668 | -0.153 | 140.743
2 | 0.995 | 0.00684 | -0.153 | 145.42
2.5 | 1.055 | 0.00703 | -0.154 | 150.062
3 | 1.115 | 0.0072 | -0.154 | 154.918
3.5 | 1.175 | 0.00747 | -0.155 | 157.247
4 | 1.234 | 0.00724 | -0.155 | 170.408
4.5 | 1.29 | 0.00761 | -0.155 | 169.451
5 | 1.346 | 0.00837 | -0.156 | 160.698
5.5 | 1.4 | 0.00902 | -0.156 | 155.286
6 | 1.453 | 0.00995 | -0.156 | 146.071
6.5 | 1.504 | 0.01067 | -0.157 | 140.923
7 | 1.552 | 0.01141 | -0.157 | 136.022
7.5 | 1.595 | 0.01459 | -0.157 | 109.334
8 | 1.635 | 0.01535 | -0.157 | 106.522
8.5 | 1.672 | 0.01613 | -0.157 | 103.653
9 | 1.704 | 0.0169 | -0.157 | 100.788
9.5 | 1.729 | 0.0177 | -0.157 | 97.664
10 | 1.75 | 0.01862 | -0.157 | 93.966
10.5 | 1.766 | 0.01961 | -0.156 | 90.055
11 | 1.777 | 0.02059 | -0.156 | 86.333
11.5 | 1.783 | 0.02181 | -0.156 | 81.746
12 | 1.781 | 0.02305 | -0.156 | 77.292
12.5 | 1.771 | 0.02442 | -0.155 | 72.528
13 | 1.755 | 0.02595 | -0.155 | 67.621
13.5 | 1.733 | 0.02755 | -0.155 | 62.885
14 | 1.704 | 0.02966 | -0.154 | 57.475
14.5 | 1.673 | 0.03143 | -0.154 | 53.218
15 | 1.635 | 0.03399 | -0.153 | 48.094
15.5 | 1.593 | 0.03665 | -0.153 | 43.466
16 | 1.548 | 0.03922 | -0.152 | 39.477
16.5 | 1.499 | 0.04252 | -0.151 | 35.267

## 39. Re 5M Mach 0.25 (1)
BIGFOIL.COM POLAR EXPORT
NACA63-716
NACA63-716 |  |  |  | Cl Max: | 1.751 | at alpha= | 10.5 | deg
JavaFoil+Calcfoil stall+Eppler ext transition |  |  |  | L/D Max: | 169.653 | at alpha= | 4 | deg
Re: | 5000000 |  |  | Cd Min: | 0.0059 | at alpha= | -3 | deg
Mach: | 0.25 |  |  | Cl=0 at alpha= | -6.129 | deg
|  |  |  | @ Cl=0.1, Cd= | 0.0075167
|  |  |  | @ Cl=0.4, Cd= | 0.005901
|  |  |  | @ Cl=0.6, Cd= | 0.0060744
alpha (deg) | Cl | Cd | Cm | Cl/Cd
-18 | -0.408 | 0.14334 | -0.067 | -2.846
-17.5 | -0.444 | 0.13565 | -0.067 | -3.277
-17 | -0.477 | 0.12835 | -0.069 | -3.717
-16.5 | -0.505 | 0.12004 | -0.071 | -4.208
-16 | -0.528 | 0.11412 | -0.073 | -4.626
-15.5 | -0.546 | 0.10599 | -0.075 | -5.153
-15 | -0.558 | 0.09954 | -0.077 | -5.609
-14.5 | -0.566 | 0.09147 | -0.081 | -6.185
-14 | -0.57 | 0.0811 | -0.088 | -7.03
-13.5 | -0.574 | 0.06677 | -0.098 | -8.598
-13 | -0.594 | 0.03901 | -0.116 | -15.214
-12.5 | -0.591 | 0.02712 | -0.123 | -21.802
-12 | -0.574 | 0.02182 | -0.127 | -26.298
-11.5 | -0.548 | 0.01886 | -0.129 | -29.033
-11 | -0.515 | 0.01649 | -0.131 | -31.221
-10.5 | -0.48 | 0.01293 | -0.134 | -37.122
-10 | -0.435 | 0.01192 | -0.136 | -36.542
-9.5 | -0.387 | 0.01106 | -0.137 | -35.019
-9 | -0.335 | 0.01027 | -0.139 | -32.622
-8.5 | -0.28 | 0.00966 | -0.14 | -29.012
-8 | -0.224 | 0.00913 | -0.141 | -24.503
-7.5 | -0.166 | 0.00871 | -0.142 | -19.009
-7 | -0.106 | 0.00834 | -0.144 | -12.744
-6.5 | -0.046 | 0.00802 | -0.145 | -5.7
-6 | 0.016 | 0.00776 | -0.146 | 2.041
-5.5 | 0.079 | 0.00757 | -0.148 | 10.416
-5 | 0.142 | 0.00741 | -0.149 | 19.161
-4.5 | 0.205 | 0.00689 | -0.15 | 29.809
-4 | 0.269 | 0.00622 | -0.15 | 43.208
-3.5 | 0.332 | 0.00606 | -0.151 | 54.881
-3 | 0.397 | 0.0059 | -0.152 | 67.228
-2.5 | 0.46 | 0.00592 | -0.152 | 77.67
-2 | 0.523 | 0.00596 | -0.153 | 87.821
-1.5 | 0.587 | 0.00606 | -0.153 | 96.742
-1 | 0.65 | 0.00613 | -0.154 | 105.912
-0.5 | 0.713 | 0.00624 | -0.155 | 114.283
0 | 0.776 | 0.00635 | -0.155 | 122.216
0.5 | 0.84 | 0.00651 | -0.156 | 128.966
1 | 0.903 | 0.00663 | -0.156 | 136.125
1.5 | 0.965 | 0.00681 | -0.157 | 141.838
2 | 1.022 | 0.00694 | -0.157 | 147.173
2.5 | 1.084 | 0.00716 | -0.158 | 151.276
3 | 1.145 | 0.0074 | -0.158 | 154.824
3.5 | 1.206 | 0.0077 | -0.159 | 156.76
4 | 1.266 | 0.00746 | -0.159 | 169.653
4.5 | 1.324 | 0.00797 | -0.16 | 166.196
5 | 1.381 | 0.00875 | -0.16 | 157.7
5.5 | 1.436 | 0.00948 | -0.16 | 151.462
6 | 1.489 | 0.0107 | -0.161 | 139.186
6.5 | 1.539 | 0.01134 | -0.161 | 135.773
7 | 1.586 | 0.01363 | -0.161 | 116.3
7.5 | 1.624 | 0.01554 | -0.161 | 104.523
8 | 1.66 | 0.0164 | -0.161 | 101.237
8.5 | 1.692 | 0.01732 | -0.161 | 97.701
9 | 1.719 | 0.01821 | -0.161 | 94.384
9.5 | 1.737 | 0.01918 | -0.16 | 90.533
10 | 1.748 | 0.02037 | -0.16 | 85.792
10.5 | 1.751 | 0.02163 | -0.16 | 80.949
11 | 1.747 | 0.02302 | -0.16 | 75.911
11.5 | 1.735 | 0.02443 | -0.159 | 71.036
12 | 1.712 | 0.02607 | -0.159 | 65.657
12.5 | 1.674 | 0.02807 | -0.158 | 59.626
13 | 1.627 | 0.02993 | -0.158 | 54.366
13.5 | 1.57 | 0.03246 | -0.157 | 48.361
14 | 1.503 | 0.03518 | -0.157 | 42.716
14.5 | 1.427 | 0.03834 | -0.156 | 37.215
15 | 1.342 | 0.04222 | -0.155 | 31.798
15.5 | 1.25 | 0.04701 | -0.154 | 26.595

## 40. Re 5M Mach 0.50 (1)
BIGFOIL.COM POLAR EXPORT
NACA63-716
NACA63-716 |  |  |  | Cl Max: | 1.681 | at alpha= | 7.5 | deg
JavaFoil+Calcfoil stall+Eppler ext transition |  |  |  | L/D Max: | 163.772 | at alpha= | 3.5 | deg
Re: | 5000000 |  |  | Cd Min: | 0.0063 | at alpha= | -2.5 | deg
Mach: | 0.5 |  |  | Cl=0 at alpha= | -6.1269 | deg
|  |  |  | @ Cl=0.1, Cd= | 0.008603
|  |  |  | @ Cl=0.4, Cd= | 0.0064893
|  |  |  | @ Cl=0.6, Cd= | 0.0063648
alpha (deg) | Cl | Cd | Cm | Cl/Cd
-20 | -0.786 | 0.15749 | -0.081 | -4.989
-19.5 | -0.758 | 0.15221 | -0.081 | -4.977
-19 | -0.731 | 0.15075 | -0.083 | -4.85
-18.5 | -0.701 | 0.14442 | -0.081 | -4.856
-18 | -0.672 | 0.14037 | -0.079 | -4.786
-17.5 | -0.643 | 0.13422 | -0.079 | -4.794
-17 | -0.616 | 0.12894 | -0.079 | -4.774
-16.5 | -0.588 | 0.12792 | -0.081 | -4.597
-16 | -0.558 | 0.12283 | -0.078 | -4.547
-15.5 | -0.53 | 0.11757 | -0.077 | -4.507
-15 | -0.502 | 0.11483 | -0.077 | -4.37
-14.5 | -0.474 | 0.1109 | -0.078 | -4.271
-14 | -0.445 | 0.10746 | -0.078 | -4.144
-13.5 | -0.417 | 0.10031 | -0.076 | -4.155
-13 | -0.389 | 0.08854 | -0.078 | -4.391
-12.5 | -0.361 | 0.08269 | -0.079 | -4.361
-12 | -0.333 | 0.07572 | -0.081 | -4.396
-11.5 | -0.303 | 0.08637 | -0.073 | -3.511
-11 | -0.275 | 0.07495 | -0.075 | -3.672
-10.5 | -0.247 | 0.0715 | -0.078 | -3.458
-10 | -0.27 | 0.06687 | -0.08 | -4.037
-9.5 | -0.321 | 0.05505 | -0.099 | -5.825
-9 | -0.337 | 0.01466 | -0.151 | -22.99
-8.5 | -0.291 | 0.01291 | -0.153 | -22.529
-8 | -0.237 | 0.01179 | -0.154 | -20.073
-7.5 | -0.177 | 0.01087 | -0.156 | -16.324
-7 | -0.115 | 0.01012 | -0.157 | -11.343
-6.5 | -0.05 | 0.00953 | -0.159 | -5.211
-6 | 0.017 | 0.00905 | -0.16 | 1.909
-5.5 | 0.086 | 0.00867 | -0.162 | 9.865
-5 | 0.155 | 0.00834 | -0.163 | 18.581
-4.5 | 0.225 | 0.00801 | -0.164 | 28.126
-4 | 0.298 | 0.00728 | -0.167 | 40.91
-3.5 | 0.371 | 0.00659 | -0.169 | 56.336
-3 | 0.443 | 0.00634 | -0.17 | 69.98
-2.5 | 0.514 | 0.0063 | -0.17 | 81.656
-2 | 0.585 | 0.00635 | -0.171 | 92.122
-1.5 | 0.656 | 0.00642 | -0.172 | 102.111
-1 | 0.726 | 0.00654 | -0.172 | 110.96
-0.5 | 0.797 | 0.00663 | -0.173 | 120.18
0 | 0.868 | 0.00682 | -0.173 | 127.282
0.5 | 0.939 | 0.00704 | -0.174 | 133.307
1 | 1.009 | 0.00722 | -0.175 | 139.715
1.5 | 1.079 | 0.00747 | -0.175 | 144.54
2 | 1.14 | 0.00776 | -0.176 | 146.855
2.5 | 1.207 | 0.00752 | -0.176 | 160.531
3 | 1.275 | 0.00785 | -0.177 | 162.512
3.5 | 1.342 | 0.0082 | -0.177 | 163.772
4 | 1.408 | 0.00876 | -0.178 | 160.675
4.5 | 1.47 | 0.0099 | -0.178 | 148.453
5 | 1.528 | 0.01035 | -0.179 | 147.656
5.5 | 1.58 | 0.01353 | -0.179 | 116.715
6 | 1.62 | 0.01568 | -0.178 | 103.356
6.5 | 1.652 | 0.01858 | -0.177 | 88.888
7 | 1.675 | 0.02007 | -0.177 | 83.429
7.5 | 1.681 | 0.02166 | -0.176 | 77.623
8 | 1.662 | 0.02348 | -0.176 | 70.774
8.5 | 1.594 | 0.02612 | -0.176 | 61.024
9 | 1.344 | 0.02972 | -0.175 | 45.221
9.5 | 0.861 | 0.07401 | -0.087 | 11.634
10 | 1.051 | 0.03443 | -0.174 | 30.532
10.5 | 1.064 | 0.04122 | -0.17 | 25.807
11 | 1.102 | 0.03925 | -0.172 | 28.065
11.5 | 1.111 | 0.04765 | -0.167 | 23.309
12 | 0.994 | 0.09153 | -0.091 | 10.857
12.5 | 1.132 | 0.0621 | -0.159 | 18.235

## 41. Re 6M Mach 0.00 (1)
BIGFOIL.COM POLAR EXPORT
NACA63-716
NACA63-716 |  |  |  | Cl Max: | 1.792 | at alpha= | 12 | deg
JavaFoil+Calcfoil stall+Eppler ext transition |  |  |  | L/D Max: | 162.136 | at alpha= | 4.5 | deg
Re: | 6000000 |  |  | Cd Min: | 0.00578 | at alpha= | -2.5 | deg
Mach: | 0 |  |  | Cl=0 at alpha= | -6.1311 | deg
|  |  |  | @ Cl=0.1, Cd= | 0.0071303
|  |  |  | @ Cl=0.4, Cd= | 0.0058021
|  |  |  | @ Cl=0.6, Cd= | 0.0059262
alpha (deg) | Cl | Cd | Cm | Cl/Cd
-19.5 | -0.653 | 0.14436 | -0.071 | -4.521
-19 | -0.662 | 0.13714 | -0.073 | -4.828
-18.5 | -0.67 | 0.13006 | -0.074 | -5.149
-18 | -0.676 | 0.12302 | -0.076 | -5.492
-17.5 | -0.68 | 0.11554 | -0.078 | -5.882
-17 | -0.682 | 0.10771 | -0.08 | -6.332
-16.5 | -0.683 | 0.09844 | -0.084 | -6.942
-16 | -0.683 | 0.08881 | -0.088 | -7.691
-15.5 | -0.687 | 0.07276 | -0.096 | -9.446
-15 | -0.697 | 0.05232 | -0.106 | -13.324
-14.5 | -0.698 | 0.03897 | -0.113 | -17.909
-14 | -0.691 | 0.0299 | -0.117 | -23.12
-13.5 | -0.674 | 0.02559 | -0.119 | -26.328
-13 | -0.653 | 0.02125 | -0.122 | -30.736
-12.5 | -0.627 | 0.01821 | -0.124 | -34.427
-12 | -0.595 | 0.01619 | -0.126 | -36.757
-11.5 | -0.564 | 0.01292 | -0.129 | -43.641
-11 | -0.523 | 0.01201 | -0.13 | -43.539
-10.5 | -0.479 | 0.0112 | -0.131 | -42.751
-10 | -0.432 | 0.01043 | -0.133 | -41.414
-9.5 | -0.382 | 0.00974 | -0.134 | -39.274
-9 | -0.33 | 0.00923 | -0.135 | -35.744
-8.5 | -0.275 | 0.0087 | -0.137 | -31.655
-8 | -0.219 | 0.00833 | -0.138 | -26.352
-7.5 | -0.162 | 0.00802 | -0.139 | -20.228
-7 | -0.104 | 0.00775 | -0.14 | -13.434
-6.5 | -0.045 | 0.00759 | -0.142 | -5.932
-6 | 0.016 | 0.0074 | -0.143 | 2.099
-5.5 | 0.076 | 0.0072 | -0.144 | 10.625
-5 | 0.138 | 0.00702 | -0.144 | 19.609
-4.5 | 0.199 | 0.00664 | -0.145 | 29.973
-4 | 0.26 | 0.00624 | -0.146 | 41.715
-3.5 | 0.322 | 0.00598 | -0.146 | 53.83
-3 | 0.384 | 0.00581 | -0.147 | 66.118
-2.5 | 0.445 | 0.00578 | -0.147 | 77.068
-2 | 0.507 | 0.00583 | -0.148 | 86.933
-1.5 | 0.568 | 0.0059 | -0.149 | 96.274
-1 | 0.629 | 0.00595 | -0.149 | 105.824
-0.5 | 0.69 | 0.00605 | -0.15 | 114.13
0 | 0.752 | 0.00616 | -0.15 | 122.086
0.5 | 0.813 | 0.00629 | -0.151 | 129.245
1 | 0.874 | 0.00639 | -0.151 | 136.695
1.5 | 0.935 | 0.00659 | -0.152 | 141.939
2 | 0.99 | 0.00675 | -0.152 | 146.708
2.5 | 1.05 | 0.00695 | -0.153 | 151.142
3 | 1.11 | 0.00713 | -0.153 | 155.633
3.5 | 1.169 | 0.00738 | -0.154 | 158.498
4 | 1.228 | 0.00778 | -0.154 | 157.745
4.5 | 1.284 | 0.00792 | -0.154 | 162.136
5 | 1.339 | 0.00843 | -0.155 | 158.906
5.5 | 1.394 | 0.0091 | -0.155 | 153.186
6 | 1.447 | 0.01025 | -0.156 | 141.141
6.5 | 1.498 | 0.01119 | -0.156 | 133.856
7 | 1.546 | 0.01108 | -0.156 | 139.465
7.5 | 1.59 | 0.01405 | -0.156 | 113.175
8 | 1.632 | 0.01472 | -0.157 | 110.855
8.5 | 1.669 | 0.01542 | -0.157 | 108.278
9 | 1.703 | 0.01615 | -0.157 | 105.429
9.5 | 1.73 | 0.01691 | -0.156 | 102.31
10 | 1.752 | 0.01773 | -0.156 | 98.802
10.5 | 1.77 | 0.01864 | -0.156 | 94.942
11 | 1.783 | 0.01958 | -0.156 | 91.062
11.5 | 1.791 | 0.02056 | -0.156 | 87.134
12 | 1.792 | 0.02179 | -0.155 | 82.25
12.5 | 1.785 | 0.02302 | -0.155 | 77.534
13 | 1.773 | 0.02441 | -0.155 | 72.636
13.5 | 1.755 | 0.02614 | -0.154 | 67.134
14 | 1.732 | 0.02783 | -0.154 | 62.216
14.5 | 1.705 | 0.02942 | -0.154 | 57.942
15 | 1.672 | 0.0317 | -0.153 | 52.733
15.5 | 1.636 | 0.03373 | -0.153 | 48.509
16 | 1.597 | 0.03637 | -0.152 | 43.903
16.5 | 1.554 | 0.03925 | -0.151 | 39.586
17 | 1.51 | 0.04208 | -0.151 | 35.881

## 42. Re 6M Mach 0.10 (1)
BIGFOIL.COM POLAR EXPORT
NACA63-716
NACA63-716 |  |  |  | Cl Max: | 1.786 | at alpha= | 11.5 | deg
JavaFoil+Calcfoil stall+Eppler ext transition |  |  |  | L/D Max: | 168.429 | at alpha= | 4 | deg
Re: | 6000000 |  |  | Cd Min: | 0.00577 | at alpha= | -2.5 | deg
Mach: | 0.1 |  |  | Cl=0 at alpha= | -6.1311 | deg
|  |  |  | @ Cl=0.1, Cd= | 0.0072323
|  |  |  | @ Cl=0.4, Cd= | 0.0057932
|  |  |  | @ Cl=0.6, Cd= | 0.0059138
alpha (deg) | Cl | Cd | Cm | Cl/Cd
-19.5 | -0.616 | 0.14744 | -0.07 | -4.18
-19 | -0.629 | 0.14042 | -0.072 | -4.477
-18.5 | -0.639 | 0.13316 | -0.073 | -4.799
-18 | -0.648 | 0.12579 | -0.074 | -5.153
-17.5 | -0.655 | 0.11863 | -0.076 | -5.523
-17 | -0.66 | 0.11103 | -0.079 | -5.946
-16.5 | -0.663 | 0.10359 | -0.081 | -6.396
-16 | -0.664 | 0.09393 | -0.085 | -7.072
-15.5 | -0.666 | 0.08215 | -0.091 | -8.103
-15 | -0.672 | 0.06444 | -0.101 | -10.429
-14.5 | -0.683 | 0.0437 | -0.111 | -15.628
-14 | -0.681 | 0.03236 | -0.116 | -21.042
-13.5 | -0.668 | 0.02617 | -0.12 | -25.538
-13 | -0.65 | 0.02174 | -0.123 | -29.878
-12.5 | -0.624 | 0.01892 | -0.125 | -32.978
-12 | -0.594 | 0.01666 | -0.126 | -35.631
-11.5 | -0.563 | 0.01316 | -0.129 | -42.786
-11 | -0.523 | 0.01229 | -0.131 | -42.552
-10.5 | -0.479 | 0.01137 | -0.132 | -42.179
-10 | -0.433 | 0.01056 | -0.133 | -40.982
-9.5 | -0.384 | 0.00985 | -0.135 | -38.948
-9 | -0.331 | 0.00934 | -0.136 | -35.407
-8.5 | -0.276 | 0.00878 | -0.137 | -31.479
-8 | -0.22 | 0.00839 | -0.138 | -26.23
-7.5 | -0.163 | 0.00807 | -0.14 | -20.172
-7 | -0.104 | 0.00779 | -0.141 | -13.396
-6.5 | -0.045 | 0.00736 | -0.142 | -6.121
-6 | 0.016 | 0.00737 | -0.144 | 2.117
-5.5 | 0.077 | 0.00727 | -0.144 | 10.572
-5 | 0.138 | 0.00717 | -0.145 | 19.302
-4.5 | 0.2 | 0.00662 | -0.146 | 30.233
-4 | 0.262 | 0.00623 | -0.146 | 42.045
-3.5 | 0.324 | 0.00596 | -0.147 | 54.266
-3 | 0.386 | 0.0058 | -0.148 | 66.567
-2.5 | 0.448 | 0.00577 | -0.148 | 77.572
-2 | 0.509 | 0.00582 | -0.149 | 87.456
-1.5 | 0.571 | 0.00589 | -0.149 | 96.942
-1 | 0.632 | 0.00594 | -0.15 | 106.428
-0.5 | 0.694 | 0.00605 | -0.15 | 114.717
0 | 0.756 | 0.00619 | -0.151 | 122.011
0.5 | 0.817 | 0.00629 | -0.152 | 129.849
1 | 0.878 | 0.00643 | -0.152 | 136.653
1.5 | 0.939 | 0.00662 | -0.153 | 141.839
2 | 0.995 | 0.00676 | -0.153 | 147.225
2.5 | 1.055 | 0.00695 | -0.154 | 151.775
3 | 1.115 | 0.00715 | -0.154 | 156.032
3.5 | 1.175 | 0.00743 | -0.155 | 158.119
4 | 1.234 | 0.00732 | -0.155 | 168.429
4.5 | 1.29 | 0.00796 | -0.155 | 162.109
5 | 1.346 | 0.00847 | -0.156 | 158.819
5.5 | 1.4 | 0.00917 | -0.156 | 152.607
6 | 1.453 | 0.01035 | -0.156 | 140.329
6.5 | 1.504 | 0.01129 | -0.157 | 133.208
7 | 1.552 | 0.01121 | -0.157 | 138.422
7.5 | 1.596 | 0.01418 | -0.157 | 112.528
8 | 1.637 | 0.01492 | -0.157 | 109.742
8.5 | 1.674 | 0.01561 | -0.157 | 107.232
9 | 1.707 | 0.01635 | -0.157 | 104.344
9.5 | 1.732 | 0.01713 | -0.157 | 101.113
10 | 1.753 | 0.01798 | -0.157 | 97.479
10.5 | 1.769 | 0.01894 | -0.157 | 93.431
11 | 1.78 | 0.01984 | -0.157 | 89.718
11.5 | 1.786 | 0.02104 | -0.156 | 84.894
12 | 1.785 | 0.02222 | -0.156 | 80.333
12.5 | 1.774 | 0.02352 | -0.156 | 75.441
13 | 1.758 | 0.02495 | -0.155 | 70.444
13.5 | 1.736 | 0.02651 | -0.155 | 65.482
14 | 1.708 | 0.02854 | -0.155 | 59.839
14.5 | 1.676 | 0.03019 | -0.154 | 55.511
15 | 1.638 | 0.03264 | -0.154 | 50.182
15.5 | 1.596 | 0.03519 | -0.153 | 45.362
16 | 1.551 | 0.03799 | -0.152 | 40.819
16.5 | 1.503 | 0.04081 | -0.152 | 36.831

## 43. Re 6M Mach 0.25 (1)
BIGFOIL.COM POLAR EXPORT
NACA63-716
NACA63-716 |  |  |  | Cl Max: | 1.754 | at alpha= | 10.5 | deg
JavaFoil+Calcfoil stall+Eppler ext transition |  |  |  | L/D Max: | 166.961 | at alpha= | 4 | deg
Re: | 6000000 |  |  | Cd Min: | 0.00585 | at alpha= | -2.5 | deg
Mach: | 0.25 |  |  | Cl=0 at alpha= | -6.129 | deg
|  |  |  | @ Cl=0.1, Cd= | 0.00737
|  |  |  | @ Cl=0.4, Cd= | 0.005869
|  |  |  | @ Cl=0.6, Cd= | 0.0059924
alpha (deg) | Cl | Cd | Cm | Cl/Cd
-18 | -0.408 | 0.14331 | -0.067 | -2.847
-17.5 | -0.445 | 0.13485 | -0.068 | -3.298
-17 | -0.477 | 0.12736 | -0.07 | -3.748
-16.5 | -0.506 | 0.11914 | -0.072 | -4.243
-16 | -0.528 | 0.11213 | -0.074 | -4.713
-15.5 | -0.547 | 0.10451 | -0.077 | -5.231
-15 | -0.559 | 0.09751 | -0.079 | -5.735
-14.5 | -0.568 | 0.0886 | -0.084 | -6.408
-14 | -0.573 | 0.07811 | -0.09 | -7.331
-13.5 | -0.583 | 0.05867 | -0.104 | -9.937
-13 | -0.598 | 0.03605 | -0.118 | -16.577
-12.5 | -0.594 | 0.02524 | -0.124 | -23.549
-12 | -0.576 | 0.02064 | -0.127 | -27.896
-11.5 | -0.55 | 0.01741 | -0.13 | -31.582
-11 | -0.516 | 0.01575 | -0.132 | -32.768
-10.5 | -0.481 | 0.0124 | -0.135 | -38.791
-10 | -0.436 | 0.01147 | -0.136 | -38.039
-9.5 | -0.388 | 0.01066 | -0.137 | -36.416
-9 | -0.336 | 0.00991 | -0.139 | -33.9
-8.5 | -0.281 | 0.00932 | -0.14 | -30.13
-8 | -0.224 | 0.00884 | -0.141 | -25.371
-7.5 | -0.166 | 0.00845 | -0.143 | -19.649
-7 | -0.106 | 0.0081 | -0.144 | -13.146
-6.5 | -0.046 | 0.00779 | -0.145 | -5.887
-6 | 0.016 | 0.00719 | -0.147 | 2.21
-5.5 | 0.079 | 0.00743 | -0.148 | 10.606
-5 | 0.142 | 0.00725 | -0.149 | 19.594
-4.5 | 0.205 | 0.0068 | -0.15 | 30.185
-4 | 0.269 | 0.00645 | -0.15 | 41.689
-3.5 | 0.332 | 0.0061 | -0.151 | 54.463
-3 | 0.397 | 0.00587 | -0.152 | 67.546
-2.5 | 0.46 | 0.00585 | -0.152 | 78.609
-2 | 0.523 | 0.0059 | -0.153 | 88.716
-1.5 | 0.587 | 0.00598 | -0.153 | 98.015
-1 | 0.65 | 0.00604 | -0.154 | 107.623
-0.5 | 0.713 | 0.00616 | -0.155 | 115.674
0 | 0.776 | 0.00628 | -0.155 | 123.691
0.5 | 0.84 | 0.00641 | -0.156 | 130.87
1 | 0.903 | 0.00654 | -0.156 | 138.024
1.5 | 0.965 | 0.00674 | -0.157 | 143.141
2 | 1.022 | 0.00692 | -0.157 | 147.708
2.5 | 1.084 | 0.00708 | -0.158 | 153.131
3 | 1.145 | 0.00736 | -0.158 | 155.634
3.5 | 1.206 | 0.00767 | -0.159 | 157.203
4 | 1.266 | 0.00758 | -0.159 | 166.961
4.5 | 1.324 | 0.00828 | -0.16 | 159.878
5 | 1.381 | 0.00885 | -0.16 | 155.993
5.5 | 1.436 | 0.00972 | -0.16 | 147.697
6 | 1.489 | 0.01096 | -0.161 | 135.84
6.5 | 1.54 | 0.01121 | -0.161 | 137.31
7 | 1.585 | 0.01438 | -0.161 | 110.189
7.5 | 1.626 | 0.01511 | -0.161 | 107.67
8 | 1.663 | 0.0159 | -0.161 | 104.609
8.5 | 1.695 | 0.01674 | -0.161 | 101.238
9 | 1.722 | 0.0176 | -0.161 | 97.806
9.5 | 1.74 | 0.01854 | -0.161 | 93.825
10 | 1.751 | 0.01966 | -0.16 | 89.043
10.5 | 1.754 | 0.02088 | -0.16 | 84.006
11 | 1.75 | 0.02219 | -0.16 | 78.882
11.5 | 1.738 | 0.02355 | -0.16 | 73.825
12 | 1.715 | 0.02512 | -0.159 | 68.263
12.5 | 1.677 | 0.02703 | -0.159 | 62.043
13 | 1.63 | 0.0288 | -0.158 | 56.611
13.5 | 1.573 | 0.03131 | -0.158 | 50.235
14 | 1.506 | 0.03378 | -0.157 | 44.583
14.5 | 1.43 | 0.0369 | -0.156 | 38.755
15 | 1.346 | 0.04059 | -0.155 | 33.152
15.5 | 1.253 | 0.04519 | -0.154 | 27.733

## 44. Re 6M Mach 0.50 (1)
BIGFOIL.COM POLAR EXPORT
NACA63-716
NACA63-716 |  |  |  | Cl Max: | 1.684 | at alpha= | 7.5 | deg
JavaFoil+Calcfoil stall+Eppler ext transition |  |  |  | L/D Max: | 164.169 | at alpha= | 3 | deg
Re: | 6000000 |  |  | Cd Min: | 0.00622 | at alpha= | -2.5 | deg
Mach: | 0.5 |  |  | Cl=0 at alpha= | -6.1269 | deg
|  |  |  | @ Cl=0.1, Cd= | 0.008363
|  |  |  | @ Cl=0.4, Cd= | 0.0064915
|  |  |  | @ Cl=0.6, Cd= | 0.0062806
alpha (deg) | Cl | Cd | Cm | Cl/Cd
-20 | -0.786 | 0.15585 | -0.081 | -5.043
-19.5 | -0.758 | 0.14998 | -0.081 | -5.053
-19 | -0.732 | 0.14635 | -0.085 | -5.003
-18.5 | -0.702 | 0.14081 | -0.082 | -4.985
-18 | -0.672 | 0.13771 | -0.079 | -4.881
-17.5 | -0.644 | 0.13388 | -0.079 | -4.809
-17 | -0.616 | 0.12678 | -0.08 | -4.858
-16.5 | -0.589 | 0.12621 | -0.082 | -4.664
-16 | -0.559 | 0.11976 | -0.08 | -4.669
-15.5 | -0.53 | 0.1123 | -0.077 | -4.72
-15 | -0.502 | 0.10492 | -0.078 | -4.785
-14.5 | -0.474 | 0.09811 | -0.079 | -4.831
-14 | -0.445 | 0.10591 | -0.078 | -4.205
-13.5 | -0.417 | 0.09804 | -0.077 | -4.252
-13 | -0.389 | 0.08695 | -0.079 | -4.474
-12.5 | -0.361 | 0.08151 | -0.08 | -4.428
-12 | -0.335 | 0.07269 | -0.089 | -4.606
-11.5 | -0.303 | 0.08481 | -0.073 | -3.576
-11 | -0.275 | 0.07411 | -0.076 | -3.715
-10.5 | -0.247 | 0.07202 | -0.079 | -3.434
-10 | -0.27 | 0.06673 | -0.081 | -4.047
-9.5 | -0.322 | 0.05297 | -0.103 | -6.085
-9 | -0.338 | 0.01409 | -0.151 | -23.986
-8.5 | -0.291 | 0.01246 | -0.153 | -23.381
-8 | -0.237 | 0.01139 | -0.155 | -20.803
-7.5 | -0.178 | 0.01051 | -0.156 | -16.906
-7 | -0.115 | 0.00979 | -0.158 | -11.748
-6.5 | -0.05 | 0.00924 | -0.159 | -5.384
-6 | 0.017 | 0.00878 | -0.161 | 1.969
-5.5 | 0.086 | 0.00843 | -0.162 | 10.172
-5 | 0.155 | 0.0081 | -0.163 | 19.16
-4.5 | 0.226 | 0.00779 | -0.165 | 28.959
-4 | 0.299 | 0.00707 | -0.168 | 42.299
-3.5 | 0.371 | 0.00656 | -0.169 | 56.557
-3 | 0.443 | 0.00639 | -0.169 | 69.376
-2.5 | 0.514 | 0.00622 | -0.17 | 82.614
-2 | 0.585 | 0.00627 | -0.171 | 93.26
-1.5 | 0.656 | 0.00632 | -0.172 | 103.72
-1 | 0.726 | 0.00644 | -0.172 | 112.772
-0.5 | 0.797 | 0.0066 | -0.173 | 120.688
0 | 0.868 | 0.00676 | -0.173 | 128.434
0.5 | 0.939 | 0.00691 | -0.174 | 135.76
1 | 1.009 | 0.00715 | -0.175 | 141.083
1.5 | 1.079 | 0.00738 | -0.175 | 146.319
2 | 1.14 | 0.00764 | -0.176 | 149.13
2.5 | 1.207 | 0.00749 | -0.176 | 161.165
3 | 1.275 | 0.00777 | -0.177 | 164.169
3.5 | 1.342 | 0.00826 | -0.177 | 162.464
4 | 1.408 | 0.00921 | -0.178 | 152.827
4.5 | 1.47 | 0.01001 | -0.178 | 146.846
5 | 1.528 | 0.01057 | -0.179 | 144.528
5.5 | 1.579 | 0.01387 | -0.179 | 113.838
6 | 1.623 | 0.01536 | -0.178 | 105.639
6.5 | 1.654 | 0.01798 | -0.177 | 92.009
7 | 1.677 | 0.01941 | -0.177 | 86.411
7.5 | 1.684 | 0.02093 | -0.177 | 80.453
8 | 1.665 | 0.02271 | -0.176 | 73.305
8.5 | 1.597 | 0.02527 | -0.176 | 63.178
9 | 1.347 | 0.02869 | -0.175 | 46.941
9.5 | 0.868 | 0.07118 | -0.104 | 12.201
10 | 1.053 | 0.03319 | -0.174 | 31.738
10.5 | 1.071 | 0.0389 | -0.171 | 27.523
11 | 1.106 | 0.03779 | -0.173 | 29.28
11.5 | 1.124 | 0.04352 | -0.17 | 25.834
12 | 0.994 | 0.08896 | -0.092 | 11.173
12.5 | 1.176 | 0.04895 | -0.169 | 24.016

## 45. Re 7M Mach 0.00 (1)
BIGFOIL.COM POLAR EXPORT
NACA63-716
NACA63-716 |  |  |  | Cl Max: | 1.795 | at alpha= | 12 | deg
JavaFoil+Calcfoil stall+Eppler ext transition |  |  |  | L/D Max: | 162.113 | at alpha= | 4 | deg
Re: | 7000000 |  |  | Cd Min: | 0.00577 | at alpha= | -2 | deg
Mach: | 0 |  |  | Cl=0 at alpha= | -6.1311 | deg
|  |  |  | @ Cl=0.1, Cd= | 0.0069597
|  |  |  | @ Cl=0.4, Cd= | 0.0058538
|  |  |  | @ Cl=0.6, Cd= | 0.005862
alpha (deg) | Cl | Cd | Cm | Cl/Cd
-20 | -0.643 | 0.15056 | -0.071 | -4.269
-19.5 | -0.654 | 0.14301 | -0.072 | -4.57
-19 | -0.663 | 0.13524 | -0.074 | -4.901
-18.5 | -0.67 | 0.12829 | -0.075 | -5.225
-18 | -0.676 | 0.12104 | -0.077 | -5.589
-17.5 | -0.681 | 0.1136 | -0.079 | -5.993
-17 | -0.684 | 0.10517 | -0.082 | -6.502
-16.5 | -0.686 | 0.09538 | -0.086 | -7.191
-16 | -0.687 | 0.08442 | -0.091 | -8.139
-15.5 | -0.696 | 0.06492 | -0.101 | -10.721
-15 | -0.704 | 0.04697 | -0.109 | -14.991
-14.5 | -0.702 | 0.0361 | -0.114 | -19.45
-14 | -0.694 | 0.02815 | -0.118 | -24.659
-13.5 | -0.676 | 0.02425 | -0.12 | -27.873
-13 | -0.655 | 0.02033 | -0.123 | -32.22
-12.5 | -0.629 | 0.01747 | -0.125 | -35.971
-12 | -0.596 | 0.01557 | -0.126 | -38.311
-11.5 | -0.565 | 0.01219 | -0.129 | -46.321
-11 | -0.524 | 0.01159 | -0.131 | -45.179
-10.5 | -0.48 | 0.01083 | -0.132 | -44.291
-10 | -0.433 | 0.01009 | -0.133 | -42.88
-9.5 | -0.383 | 0.00944 | -0.134 | -40.59
-9 | -0.33 | 0.00896 | -0.136 | -36.878
-8.5 | -0.276 | 0.00846 | -0.137 | -32.63
-8 | -0.22 | 0.00811 | -0.138 | -27.121
-7.5 | -0.163 | 0.00782 | -0.139 | -20.778
-7 | -0.104 | 0.00722 | -0.141 | -14.447
-6.5 | -0.045 | 0.00725 | -0.142 | -6.213
-6 | 0.016 | 0.00713 | -0.143 | 2.18
-5.5 | 0.076 | 0.00701 | -0.144 | 10.911
-5 | 0.138 | 0.00688 | -0.144 | 20
-4.5 | 0.199 | 0.00653 | -0.145 | 30.459
-4 | 0.26 | 0.00636 | -0.146 | 40.957
-3.5 | 0.322 | 0.00598 | -0.146 | 53.862
-3 | 0.384 | 0.00588 | -0.147 | 65.35
-2.5 | 0.445 | 0.00578 | -0.147 | 77.123
-2 | 0.507 | 0.00577 | -0.148 | 87.824
-1.5 | 0.568 | 0.00582 | -0.149 | 97.569
-1 | 0.629 | 0.0059 | -0.149 | 106.634
-0.5 | 0.69 | 0.006 | -0.15 | 114.97
0 | 0.752 | 0.00609 | -0.15 | 123.532
0.5 | 0.813 | 0.00623 | -0.151 | 130.556
1 | 0.874 | 0.00638 | -0.151 | 136.916
1.5 | 0.935 | 0.00652 | -0.152 | 143.464
2 | 0.99 | 0.0067 | -0.152 | 147.837
2.5 | 1.05 | 0.00692 | -0.153 | 151.72
3 | 1.11 | 0.00715 | -0.153 | 155.118
3.5 | 1.169 | 0.00745 | -0.154 | 156.932
4 | 1.228 | 0.00757 | -0.154 | 162.113
4.5 | 1.284 | 0.00801 | -0.154 | 160.315
5 | 1.339 | 0.00851 | -0.155 | 157.36
5.5 | 1.394 | 0.00933 | -0.155 | 149.283
6 | 1.447 | 0.01032 | -0.156 | 140.189
6.5 | 1.498 | 0.011 | -0.156 | 136.116
7 | 1.545 | 0.0117 | -0.156 | 132.076
7.5 | 1.591 | 0.01218 | -0.157 | 130.628
8 | 1.633 | 0.01441 | -0.157 | 113.302
8.5 | 1.671 | 0.01505 | -0.157 | 111.071
9 | 1.705 | 0.01571 | -0.157 | 108.502
9.5 | 1.732 | 0.01648 | -0.157 | 105.068
10 | 1.754 | 0.01728 | -0.157 | 101.529
10.5 | 1.772 | 0.01817 | -0.156 | 97.505
11 | 1.785 | 0.01906 | -0.156 | 93.681
11.5 | 1.793 | 0.02004 | -0.156 | 89.484
12 | 1.795 | 0.02112 | -0.156 | 84.977
12.5 | 1.788 | 0.02233 | -0.155 | 80.087
13 | 1.776 | 0.02365 | -0.155 | 75.074
13.5 | 1.757 | 0.02529 | -0.155 | 69.496
14 | 1.734 | 0.02691 | -0.154 | 64.445
14.5 | 1.707 | 0.02842 | -0.154 | 60.069
15 | 1.675 | 0.0307 | -0.154 | 54.546
15.5 | 1.639 | 0.03292 | -0.153 | 49.779
16 | 1.599 | 0.03535 | -0.152 | 45.232
16.5 | 1.557 | 0.03793 | -0.152 | 41.041
17 | 1.511 | 0.04107 | -0.151 | 36.806

## 46. Re 7M Mach 0.10 (1)
BIGFOIL.COM POLAR EXPORT
NACA63-716
NACA63-716 |  |  |  | Cl Max: | 1.788 | at alpha= | 11.5 | deg
JavaFoil+Calcfoil stall+Eppler ext transition |  |  |  | L/D Max: | 161.567 | at alpha= | 4 | deg
Re: | 7000000 |  |  | Cd Min: | 0.00577 | at alpha= | -2.5 | deg
Mach: | 0.1 |  |  | Cl=0 at alpha= | -6.1311 | deg
|  |  |  | @ Cl=0.1, Cd= | 0.0070797
|  |  |  | @ Cl=0.4, Cd= | 0.0058474
|  |  |  | @ Cl=0.6, Cd= | 0.0058723
alpha (deg) | Cl | Cd | Cm | Cl/Cd
-19.5 | -0.617 | 0.14629 | -0.071 | -4.216
-19 | -0.629 | 0.13899 | -0.072 | -4.527
-18.5 | -0.64 | 0.13179 | -0.074 | -4.856
-18 | -0.649 | 0.12433 | -0.075 | -5.22
-17.5 | -0.656 | 0.11697 | -0.077 | -5.608
-17 | -0.661 | 0.10908 | -0.08 | -6.063
-16.5 | -0.664 | 0.10112 | -0.083 | -6.569
-16 | -0.667 | 0.09095 | -0.087 | -7.33
-15.5 | -0.671 | 0.07687 | -0.094 | -8.727
-15 | -0.683 | 0.05566 | -0.105 | -12.264
-14.5 | -0.689 | 0.03948 | -0.113 | -17.454
-14 | -0.684 | 0.03036 | -0.117 | -22.538
-13.5 | -0.671 | 0.02481 | -0.12 | -27.034
-13 | -0.651 | 0.02076 | -0.123 | -31.371
-12.5 | -0.625 | 0.01815 | -0.125 | -34.456
-12 | -0.595 | 0.01602 | -0.127 | -37.135
-11.5 | -0.564 | 0.0124 | -0.13 | -45.502
-11 | -0.524 | 0.01186 | -0.131 | -44.159
-10.5 | -0.48 | 0.01099 | -0.132 | -43.688
-10 | -0.434 | 0.01023 | -0.134 | -42.363
-9.5 | -0.384 | 0.00955 | -0.135 | -40.246
-9 | -0.331 | 0.00907 | -0.136 | -36.537
-8.5 | -0.277 | 0.00853 | -0.137 | -32.459
-8 | -0.221 | 0.00818 | -0.139 | -26.974
-7.5 | -0.163 | 0.00788 | -0.14 | -20.713
-7 | -0.105 | 0.00761 | -0.141 | -13.759
-6.5 | -0.045 | 0.00742 | -0.143 | -6.097
-6 | 0.016 | 0.00728 | -0.144 | 2.145
-5.5 | 0.077 | 0.00714 | -0.144 | 10.761
-5 | 0.138 | 0.00698 | -0.145 | 19.818
-4.5 | 0.2 | 0.00661 | -0.146 | 30.253
-4 | 0.262 | 0.00636 | -0.146 | 41.175
-3.5 | 0.324 | 0.00602 | -0.147 | 53.759
-3 | 0.386 | 0.00587 | -0.148 | 65.799
-2.5 | 0.448 | 0.00577 | -0.148 | 77.624
-2 | 0.509 | 0.0058 | -0.149 | 87.805
-1.5 | 0.571 | 0.00582 | -0.149 | 98.117
-1 | 0.632 | 0.00593 | -0.15 | 106.602
-0.5 | 0.694 | 0.006 | -0.15 | 115.619
0 | 0.756 | 0.00612 | -0.151 | 123.442
0.5 | 0.817 | 0.00623 | -0.152 | 131.077
1 | 0.878 | 0.00639 | -0.152 | 137.494
1.5 | 0.939 | 0.00655 | -0.153 | 143.352
2 | 0.995 | 0.00675 | -0.153 | 147.483
2.5 | 1.055 | 0.00694 | -0.154 | 151.973
3 | 1.115 | 0.00717 | -0.154 | 155.534
3.5 | 1.175 | 0.0075 | -0.155 | 156.546
4 | 1.233 | 0.00763 | -0.155 | 161.567
4.5 | 1.29 | 0.00807 | -0.155 | 159.793
5 | 1.346 | 0.00859 | -0.156 | 156.627
5.5 | 1.4 | 0.00943 | -0.156 | 148.438
6 | 1.453 | 0.01042 | -0.156 | 139.513
6.5 | 1.504 | 0.01112 | -0.157 | 135.291
7 | 1.552 | 0.0118 | -0.157 | 131.468
7.5 | 1.597 | 0.01234 | -0.157 | 129.392
8 | 1.638 | 0.01456 | -0.157 | 112.535
8.5 | 1.676 | 0.01522 | -0.157 | 110.097
9 | 1.709 | 0.01595 | -0.157 | 107.107
9.5 | 1.734 | 0.01669 | -0.157 | 103.889
10 | 1.755 | 0.01752 | -0.157 | 100.173
10.5 | 1.771 | 0.01846 | -0.157 | 95.953
11 | 1.783 | 0.01932 | -0.157 | 92.255
11.5 | 1.788 | 0.02049 | -0.157 | 87.264
12 | 1.787 | 0.02153 | -0.156 | 83.006
12.5 | 1.777 | 0.0229 | -0.156 | 77.591
13 | 1.761 | 0.02424 | -0.156 | 72.643
13.5 | 1.738 | 0.02583 | -0.155 | 67.311
14 | 1.711 | 0.02759 | -0.155 | 61.998
14.5 | 1.679 | 0.02922 | -0.155 | 57.458
15 | 1.641 | 0.03159 | -0.154 | 51.938
15.5 | 1.599 | 0.03401 | -0.153 | 47.024
16 | 1.554 | 0.03659 | -0.153 | 42.454
16.5 | 1.505 | 0.03973 | -0.152 | 37.878

## 47. Re 7M Mach 0.25 (1)
BIGFOIL.COM POLAR EXPORT
NACA63-716
NACA63-716 |  |  |  | Cl Max: | 1.757 | at alpha= | 10.5 | deg
JavaFoil+Calcfoil stall+Eppler ext transition |  |  |  | L/D Max: | 160.188 | at alpha= | 4 | deg
Re: | 7000000 |  |  | Cd Min: | 0.00585 | at alpha= | -2.5 | deg
Mach: | 0.25 |  |  | Cl=0 at alpha= | -6.129 | deg
|  |  |  | @ Cl=0.1, Cd= | 0.0072267
|  |  |  | @ Cl=0.4, Cd= | 0.0059833
|  |  |  | @ Cl=0.6, Cd= | 0.0059265
alpha (deg) | Cl | Cd | Cm | Cl/Cd
-18 | -0.408 | 0.14205 | -0.068 | -2.874
-17.5 | -0.445 | 0.13367 | -0.069 | -3.329
-17 | -0.478 | 0.12624 | -0.071 | -3.784
-16.5 | -0.506 | 0.11747 | -0.073 | -4.306
-16 | -0.529 | 0.11083 | -0.075 | -4.773
-15.5 | -0.547 | 0.10337 | -0.077 | -5.294
-15 | -0.56 | 0.09607 | -0.08 | -5.829
-14.5 | -0.569 | 0.08697 | -0.085 | -6.541
-14 | -0.576 | 0.07484 | -0.093 | -7.69
-13.5 | -0.594 | 0.04937 | -0.11 | -12.038
-13 | -0.602 | 0.03301 | -0.119 | -18.242
-12.5 | -0.597 | 0.02387 | -0.125 | -24.997
-12 | -0.577 | 0.01973 | -0.128 | -29.263
-11.5 | -0.551 | 0.01675 | -0.13 | -32.893
-11 | -0.517 | 0.0152 | -0.132 | -34.02
-10.5 | -0.482 | 0.012 | -0.135 | -40.127
-10 | -0.437 | 0.01109 | -0.136 | -39.422
-9.5 | -0.389 | 0.01031 | -0.138 | -37.7
-9 | -0.336 | 0.0096 | -0.139 | -35.029
-8.5 | -0.281 | 0.00906 | -0.14 | -31.055
-8 | -0.225 | 0.00859 | -0.142 | -26.151
-7.5 | -0.166 | 0.00823 | -0.143 | -20.214
-7 | -0.107 | 0.00789 | -0.144 | -13.53
-6.5 | -0.046 | 0.00761 | -0.146 | -6.04
-6 | 0.016 | 0.00746 | -0.148 | 2.147
-5.5 | 0.079 | 0.00729 | -0.148 | 10.812
-5 | 0.142 | 0.0071 | -0.149 | 20.002
-4.5 | 0.205 | 0.00694 | -0.15 | 29.58
-4 | 0.269 | 0.00654 | -0.15 | 41.109
-3.5 | 0.332 | 0.00609 | -0.151 | 54.563
-3 | 0.397 | 0.00599 | -0.152 | 66.279
-2.5 | 0.46 | 0.00585 | -0.152 | 78.703
-2 | 0.523 | 0.00587 | -0.153 | 89.115
-1.5 | 0.587 | 0.00591 | -0.153 | 99.244
-1 | 0.65 | 0.00599 | -0.154 | 108.488
-0.5 | 0.713 | 0.0061 | -0.155 | 116.783
0 | 0.776 | 0.0062 | -0.155 | 125.154
0.5 | 0.84 | 0.00636 | -0.156 | 132.083
1 | 0.903 | 0.00652 | -0.156 | 138.333
1.5 | 0.965 | 0.00667 | -0.157 | 144.79
2 | 1.022 | 0.00687 | -0.157 | 148.681
2.5 | 1.084 | 0.00707 | -0.158 | 153.241
3 | 1.145 | 0.00735 | -0.158 | 155.914
3.5 | 1.206 | 0.00773 | -0.159 | 155.985
4 | 1.266 | 0.0079 | -0.159 | 160.188
4.5 | 1.324 | 0.00836 | -0.16 | 158.359
5 | 1.381 | 0.00895 | -0.16 | 154.223
5.5 | 1.436 | 0.01 | -0.16 | 143.589
6 | 1.489 | 0.01096 | -0.161 | 135.867
6.5 | 1.54 | 0.01105 | -0.161 | 139.418
7 | 1.586 | 0.01403 | -0.161 | 112.987
7.5 | 1.628 | 0.01475 | -0.161 | 110.33
8 | 1.665 | 0.01551 | -0.161 | 107.371
8.5 | 1.698 | 0.01633 | -0.161 | 103.949
9 | 1.724 | 0.01717 | -0.161 | 100.426
9.5 | 1.742 | 0.01807 | -0.161 | 96.395
10 | 1.753 | 0.0191 | -0.161 | 91.809
10.5 | 1.757 | 0.02033 | -0.16 | 86.417
11 | 1.753 | 0.02153 | -0.16 | 81.415
11.5 | 1.741 | 0.02282 | -0.16 | 76.289
12 | 1.717 | 0.02448 | -0.16 | 70.145
12.5 | 1.68 | 0.02617 | -0.159 | 64.191
13 | 1.633 | 0.02786 | -0.159 | 58.611
13.5 | 1.575 | 0.03029 | -0.158 | 51.998
14 | 1.508 | 0.03274 | -0.158 | 46.072
14.5 | 1.432 | 0.03598 | -0.157 | 39.795
15 | 1.347 | 0.03965 | -0.156 | 33.973
15.5 | 1.256 | 0.04356 | -0.155 | 28.831

## 48. Re 7M Mach 0.50 (1)
BIGFOIL.COM POLAR EXPORT
NACA63-716
NACA63-716 |  |  |  | Cl Max: | 1.686 | at alpha= | 7.5 | deg
JavaFoil+Calcfoil stall+Eppler ext transition |  |  |  | L/D Max: | 162.577 | at alpha= | 3 | deg
Re: | 7000000 |  |  | Cd Min: | 0.00618 | at alpha= | -2 | deg
Mach: | 0.5 |  |  | Cl=0 at alpha= | -6.1269 | deg
|  |  |  | @ Cl=0.1, Cd= | 0.0081432
|  |  |  | @ Cl=0.4, Cd= | 0.0065453
|  |  |  | @ Cl=0.6, Cd= | 0.0062032
alpha (deg) | Cl | Cd | Cm | Cl/Cd
-20 | -0.786 | 0.15217 | -0.081 | -5.166
-19.5 | -0.758 | 0.14716 | -0.081 | -5.15
-19 | -0.733 | 0.1441 | -0.086 | -5.086
-18.5 | -0.703 | 0.13897 | -0.083 | -5.057
-18 | -0.673 | 0.13466 | -0.08 | -4.996
-17.5 | -0.644 | 0.13122 | -0.079 | -4.907
-17 | -0.616 | 0.12445 | -0.08 | -4.95
-16.5 | -0.589 | 0.12304 | -0.083 | -4.788
-16 | -0.56 | 0.11887 | -0.081 | -4.707
-15.5 | -0.531 | 0.10932 | -0.08 | -4.857
-15 | -0.503 | 0.10345 | -0.08 | -4.861
-14.5 | -0.475 | 0.0966 | -0.082 | -4.916
-14 | -0.445 | 0.10394 | -0.078 | -4.286
-13.5 | -0.417 | 0.0963 | -0.078 | -4.332
-13 | -0.39 | 0.08617 | -0.081 | -4.522
-12.5 | -0.362 | 0.0805 | -0.084 | -4.495
-12 | -0.339 | 0.06615 | -0.101 | -5.129
-11.5 | -0.303 | 0.085 | -0.074 | -3.569
-11 | -0.275 | 0.07333 | -0.077 | -3.757
-10.5 | -0.247 | 0.0708 | -0.079 | -3.494
-10 | -0.27 | 0.06596 | -0.081 | -4.096
-9.5 | -0.325 | 0.05006 | -0.109 | -6.486
-9 | -0.339 | 0.01363 | -0.151 | -24.833
-8.5 | -0.292 | 0.01208 | -0.153 | -24.164
-8 | -0.237 | 0.01108 | -0.155 | -21.429
-7.5 | -0.178 | 0.01023 | -0.157 | -17.405
-7 | -0.115 | 0.0095 | -0.158 | -12.117
-6.5 | -0.05 | 0.009 | -0.159 | -5.537
-6 | 0.017 | 0.00857 | -0.161 | 2.021
-5.5 | 0.086 | 0.0082 | -0.162 | 10.468
-5 | 0.155 | 0.00792 | -0.164 | 19.622
-4.5 | 0.226 | 0.00763 | -0.165 | 29.623
-4 | 0.3 | 0.00714 | -0.168 | 41.968
-3.5 | 0.371 | 0.00665 | -0.169 | 55.781
-3 | 0.443 | 0.00639 | -0.169 | 69.38
-2.5 | 0.514 | 0.0062 | -0.17 | 82.9
-2 | 0.585 | 0.00618 | -0.171 | 94.671
-1.5 | 0.656 | 0.00629 | -0.172 | 104.253
-1 | 0.726 | 0.00637 | -0.172 | 113.999
-0.5 | 0.797 | 0.00651 | -0.173 | 122.342
0 | 0.868 | 0.00665 | -0.173 | 130.637
0.5 | 0.939 | 0.00689 | -0.174 | 136.226
1 | 1.009 | 0.00709 | -0.175 | 142.222
1.5 | 1.079 | 0.00728 | -0.175 | 148.288
2 | 1.14 | 0.00762 | -0.176 | 149.639
2.5 | 1.208 | 0.00743 | -0.176 | 162.515
3 | 1.275 | 0.00784 | -0.177 | 162.577
3.5 | 1.342 | 0.00862 | -0.177 | 155.686
4 | 1.408 | 0.00931 | -0.178 | 151.314
4.5 | 1.47 | 0.01013 | -0.178 | 145.142
5 | 1.528 | 0.01096 | -0.179 | 139.464
5.5 | 1.58 | 0.01385 | -0.179 | 114.006
6 | 1.624 | 0.01509 | -0.178 | 107.667
6.5 | 1.657 | 0.01755 | -0.178 | 94.367
7 | 1.68 | 0.01893 | -0.177 | 88.748
7.5 | 1.686 | 0.02039 | -0.177 | 82.703
8 | 1.667 | 0.02204 | -0.177 | 75.655
8.5 | 1.599 | 0.02449 | -0.176 | 65.297
9 | 1.349 | 0.02782 | -0.175 | 48.469
9.5 | 1.008 | 0.03505 | -0.171 | 28.77
10 | 1.055 | 0.03211 | -0.174 | 32.857
10.5 | 1.074 | 0.03755 | -0.172 | 28.599
11 | 1.109 | 0.03655 | -0.173 | 30.343
11.5 | 1.129 | 0.0419 | -0.171 | 26.941
12 | 1.155 | 0.04193 | -0.171 | 27.539
12.5 | 1.182 | 0.04651 | -0.17 | 25.406

## 49. Re 8M Mach 0.00 (1)
BIGFOIL.COM POLAR EXPORT
NACA63-716
NACA63-716 |  |  |  | Cl Max: | 1.797 | at alpha= | 12 | deg
JavaFoil+Calcfoil stall+Eppler ext transition |  |  |  | L/D Max: | 160.138 | at alpha= | 4 | deg
Re: | 8000000 |  |  | Cd Min: | 0.00574 | at alpha= | -2 | deg
Mach: | 0 |  |  | Cl=0 at alpha= | -6.1311 | deg
|  |  |  | @ Cl=0.1, Cd= | 0.0068613
|  |  |  | @ Cl=0.4, Cd= | 0.0058611
|  |  |  | @ Cl=0.6, Cd= | 0.005831
alpha (deg) | Cl | Cd | Cm | Cl/Cd
-20 | -0.643 | 0.14878 | -0.072 | -4.324
-19.5 | -0.654 | 0.14131 | -0.073 | -4.629
-19 | -0.663 | 0.13368 | -0.075 | -4.963
-18.5 | -0.671 | 0.12698 | -0.076 | -5.285
-18 | -0.678 | 0.11939 | -0.078 | -5.675
-17.5 | -0.682 | 0.1118 | -0.08 | -6.099
-17 | -0.685 | 0.10309 | -0.083 | -6.647
-16.5 | -0.688 | 0.09221 | -0.088 | -7.466
-16 | -0.691 | 0.07992 | -0.093 | -8.65
-15.5 | -0.705 | 0.05769 | -0.104 | -12.214
-15 | -0.709 | 0.04342 | -0.11 | -16.328
-14.5 | -0.706 | 0.03395 | -0.115 | -20.781
-14 | -0.696 | 0.02683 | -0.118 | -25.959
-13.5 | -0.678 | 0.02323 | -0.121 | -29.181
-13 | -0.656 | 0.01958 | -0.123 | -33.532
-12.5 | -0.63 | 0.01689 | -0.125 | -37.277
-12 | -0.598 | 0.01506 | -0.127 | -39.688
-11.5 | -0.566 | 0.01179 | -0.13 | -47.957
-11 | -0.524 | 0.01133 | -0.131 | -46.297
-10.5 | -0.48 | 0.01053 | -0.132 | -45.638
-10 | -0.433 | 0.00981 | -0.133 | -44.188
-9.5 | -0.384 | 0.00919 | -0.135 | -41.784
-9 | -0.331 | 0.00874 | -0.136 | -37.867
-8.5 | -0.276 | 0.00826 | -0.137 | -33.462
-8 | -0.22 | 0.00793 | -0.138 | -27.753
-7.5 | -0.163 | 0.00765 | -0.14 | -21.307
-7 | -0.105 | 0.0074 | -0.142 | -14.198
-6.5 | -0.045 | 0.00714 | -0.142 | -6.309
-6 | 0.016 | 0.00701 | -0.143 | 2.215
-5.5 | 0.076 | 0.0069 | -0.144 | 11.076
-5 | 0.138 | 0.0068 | -0.144 | 20.241
-4.5 | 0.199 | 0.00671 | -0.145 | 29.672
-4 | 0.26 | 0.00636 | -0.146 | 40.965
-3.5 | 0.322 | 0.00599 | -0.146 | 53.705
-3 | 0.384 | 0.00589 | -0.147 | 65.193
-2.5 | 0.445 | 0.00578 | -0.147 | 77.035
-2 | 0.507 | 0.00574 | -0.148 | 88.204
-1.5 | 0.568 | 0.00581 | -0.149 | 97.76
-1 | 0.629 | 0.00585 | -0.149 | 107.526
-0.5 | 0.69 | 0.00594 | -0.15 | 116.109
0 | 0.752 | 0.00607 | -0.15 | 123.866
0.5 | 0.813 | 0.00619 | -0.151 | 131.387
1 | 0.874 | 0.00632 | -0.151 | 138.224
1.5 | 0.935 | 0.00651 | -0.152 | 143.697
2 | 0.99 | 0.00668 | -0.152 | 148.193
2.5 | 1.05 | 0.00687 | -0.153 | 152.741
3 | 1.11 | 0.00721 | -0.153 | 153.952
3.5 | 1.169 | 0.00773 | -0.154 | 151.324
4 | 1.228 | 0.00767 | -0.154 | 160.138
4.5 | 1.284 | 0.00809 | -0.154 | 158.69
5 | 1.339 | 0.00865 | -0.155 | 154.883
5.5 | 1.394 | 0.00955 | -0.155 | 145.856
6 | 1.447 | 0.01027 | -0.156 | 140.787
6.5 | 1.498 | 0.01084 | -0.156 | 138.202
7 | 1.546 | 0.01144 | -0.156 | 135.161
7.5 | 1.591 | 0.01195 | -0.157 | 133.177
8 | 1.634 | 0.0141 | -0.157 | 115.864
8.5 | 1.673 | 0.01472 | -0.157 | 113.654
9 | 1.707 | 0.01539 | -0.157 | 110.86
9.5 | 1.734 | 0.01609 | -0.157 | 107.782
10 | 1.756 | 0.01686 | -0.157 | 104.185
10.5 | 1.774 | 0.01772 | -0.157 | 100.104
11 | 1.787 | 0.01857 | -0.156 | 96.248
11.5 | 1.796 | 0.01953 | -0.156 | 91.965
12 | 1.797 | 0.02065 | -0.156 | 87.007
12.5 | 1.79 | 0.02183 | -0.156 | 82.02
13 | 1.778 | 0.02311 | -0.155 | 76.932
13.5 | 1.759 | 0.02467 | -0.155 | 71.316
14 | 1.737 | 0.02612 | -0.155 | 66.498
14.5 | 1.709 | 0.02785 | -0.154 | 61.377
15 | 1.677 | 0.02983 | -0.154 | 56.227
15.5 | 1.641 | 0.03195 | -0.153 | 51.357
16 | 1.601 | 0.03432 | -0.153 | 46.659
16.5 | 1.559 | 0.03712 | -0.152 | 41.989
17 | 1.514 | 0.03978 | -0.151 | 38.053

## 50. Re 8M Mach 0.10 (1)
BIGFOIL.COM POLAR EXPORT
NACA63-716
NACA63-716 |  |  |  | Cl Max: | 1.791 | at alpha= | 11.5 | deg
JavaFoil+Calcfoil stall+Eppler ext transition |  |  |  | L/D Max: | 160.203 | at alpha= | 4 | deg
Re: | 8000000 |  |  | Cd Min: | 0.00573 | at alpha= | -2 | deg
Mach: | 0.1 |  |  | Cl=0 at alpha= | -6.1311 | deg
|  |  |  | @ Cl=0.1, Cd= | 0.0069261
|  |  |  | @ Cl=0.4, Cd= | 0.0058652
|  |  |  | @ Cl=0.6, Cd= | 0.0058485
alpha (deg) | Cl | Cd | Cm | Cl/Cd
-19.5 | -0.617 | 0.14442 | -0.072 | -4.273
-19 | -0.63 | 0.13727 | -0.073 | -4.588
-18.5 | -0.64 | 0.13051 | -0.074 | -4.906
-18 | -0.65 | 0.12283 | -0.076 | -5.289
-17.5 | -0.657 | 0.1153 | -0.078 | -5.698
-17 | -0.662 | 0.10744 | -0.081 | -6.165
-16.5 | -0.666 | 0.09911 | -0.084 | -6.717
-16 | -0.67 | 0.08763 | -0.089 | -7.641
-15.5 | -0.676 | 0.07155 | -0.097 | -9.452
-15 | -0.69 | 0.05017 | -0.108 | -13.746
-14.5 | -0.693 | 0.0369 | -0.114 | -18.775
-14 | -0.687 | 0.02879 | -0.118 | -23.853
-13.5 | -0.673 | 0.02374 | -0.121 | -28.341
-13 | -0.653 | 0.01999 | -0.123 | -32.645
-12.5 | -0.627 | 0.01752 | -0.125 | -35.766
-12 | -0.596 | 0.01549 | -0.127 | -38.465
-11.5 | -0.565 | 0.01202 | -0.13 | -47.004
-11 | -0.525 | 0.01151 | -0.131 | -45.592
-10.5 | -0.481 | 0.01068 | -0.133 | -45.015
-10 | -0.434 | 0.00994 | -0.134 | -43.678
-9.5 | -0.385 | 0.00934 | -0.135 | -41.2
-9 | -0.332 | 0.00883 | -0.136 | -37.601
-8.5 | -0.277 | 0.00837 | -0.138 | -33.115
-8 | -0.221 | 0.00799 | -0.139 | -27.669
-7.5 | -0.163 | 0.0077 | -0.14 | -21.226
-7 | -0.105 | 0.00732 | -0.142 | -14.333
-6.5 | -0.045 | 0.00721 | -0.143 | -6.277
-6 | 0.016 | 0.00707 | -0.144 | 2.206
-5.5 | 0.077 | 0.00696 | -0.144 | 11.035
-5 | 0.138 | 0.00687 | -0.145 | 20.147
-4.5 | 0.2 | 0.00676 | -0.146 | 29.571
-4 | 0.262 | 0.00635 | -0.146 | 41.191
-3.5 | 0.324 | 0.00604 | -0.147 | 53.544
-3 | 0.386 | 0.00589 | -0.148 | 65.591
-2.5 | 0.448 | 0.00578 | -0.148 | 77.514
-2 | 0.509 | 0.00573 | -0.149 | 88.815
-1.5 | 0.571 | 0.00582 | -0.149 | 98.087
-1 | 0.632 | 0.00588 | -0.15 | 107.482
-0.5 | 0.694 | 0.00597 | -0.15 | 116.14
0 | 0.756 | 0.00607 | -0.151 | 124.469
0.5 | 0.817 | 0.00622 | -0.152 | 131.302
1 | 0.878 | 0.00633 | -0.152 | 138.792
1.5 | 0.939 | 0.00651 | -0.153 | 144.244
2 | 0.995 | 0.00672 | -0.153 | 147.986
2.5 | 1.055 | 0.00692 | -0.154 | 152.38
3 | 1.115 | 0.00726 | -0.154 | 153.541
3.5 | 1.175 | 0.00778 | -0.155 | 150.929
4 | 1.234 | 0.0077 | -0.155 | 160.203
4.5 | 1.29 | 0.00813 | -0.155 | 158.666
5 | 1.346 | 0.00873 | -0.156 | 154.154
5.5 | 1.4 | 0.00966 | -0.156 | 144.979
6 | 1.453 | 0.01035 | -0.156 | 140.339
6.5 | 1.504 | 0.01095 | -0.157 | 137.349
7 | 1.552 | 0.01155 | -0.157 | 134.382
7.5 | 1.597 | 0.01208 | -0.157 | 132.181
8 | 1.639 | 0.01423 | -0.157 | 115.162
8.5 | 1.677 | 0.01492 | -0.158 | 112.431
9 | 1.71 | 0.01557 | -0.158 | 109.844
9.5 | 1.737 | 0.01629 | -0.158 | 106.571
10 | 1.758 | 0.0171 | -0.157 | 102.776
10.5 | 1.774 | 0.01801 | -0.157 | 98.501
11 | 1.785 | 0.01886 | -0.157 | 94.653
11.5 | 1.791 | 0.01997 | -0.157 | 89.694
12 | 1.789 | 0.02105 | -0.157 | 84.985
12.5 | 1.779 | 0.02228 | -0.156 | 79.849
13 | 1.763 | 0.02363 | -0.156 | 74.586
13.5 | 1.741 | 0.02511 | -0.156 | 69.334
14 | 1.712 | 0.02697 | -0.155 | 63.489
14.5 | 1.681 | 0.02864 | -0.155 | 58.688
15 | 1.642 | 0.03093 | -0.154 | 53.09
15.5 | 1.601 | 0.03323 | -0.154 | 48.176
16 | 1.556 | 0.03551 | -0.153 | 43.816
16.5 | 1.507 | 0.03852 | -0.152 | 39.133

## 51. Re 8M Mach 0.25 (1)
BIGFOIL.COM POLAR EXPORT
NACA63-716
NACA63-716 |  |  |  | Cl Max: | 1.759 | at alpha= | 10.5 | deg
JavaFoil+Calcfoil stall+Eppler ext transition |  |  |  | L/D Max: | 158.813 | at alpha= | 4 | deg
Re: | 8000000 |  |  | Cd Min: | 0.00581 | at alpha= | -2 | deg
Mach: | 0.25 |  |  | Cl=0 at alpha= | -6.129 | deg
|  |  |  | @ Cl=0.1, Cd= | 0.0071067
|  |  |  | @ Cl=0.4, Cd= | 0.0059852
|  |  |  | @ Cl=0.6, Cd= | 0.0058986
alpha (deg) | Cl | Cd | Cm | Cl/Cd
-18 | -0.408 | 0.1403 | -0.068 | -2.91
-17.5 | -0.445 | 0.13323 | -0.07 | -3.342
-17 | -0.478 | 0.1247 | -0.071 | -3.832
-16.5 | -0.506 | 0.11673 | -0.074 | -4.337
-16 | -0.529 | 0.10963 | -0.076 | -4.828
-15.5 | -0.548 | 0.102 | -0.078 | -5.37
-15 | -0.561 | 0.09492 | -0.081 | -5.906
-14.5 | -0.57 | 0.08504 | -0.087 | -6.704
-14 | -0.579 | 0.07122 | -0.096 | -8.129
-13.5 | -0.602 | 0.04387 | -0.113 | -13.71
-13 | -0.605 | 0.03086 | -0.121 | -19.62
-12.5 | -0.598 | 0.02282 | -0.126 | -26.227
-12 | -0.579 | 0.019 | -0.128 | -30.459
-11.5 | -0.552 | 0.01618 | -0.131 | -34.114
-11 | -0.518 | 0.01473 | -0.132 | -35.169
-10.5 | -0.482 | 0.01166 | -0.135 | -41.365
-10 | -0.438 | 0.01083 | -0.137 | -40.427
-9.5 | -0.389 | 0.01004 | -0.138 | -38.774
-9 | -0.337 | 0.00938 | -0.139 | -35.899
-8.5 | -0.282 | 0.00883 | -0.141 | -31.909
-8 | -0.225 | 0.00839 | -0.142 | -26.796
-7.5 | -0.167 | 0.00804 | -0.143 | -20.724
-7 | -0.107 | 0.00773 | -0.144 | -13.829
-6.5 | -0.046 | 0.00711 | -0.146 | -6.474
-6 | 0.016 | 0.00734 | -0.148 | 2.18
-5.5 | 0.079 | 0.00717 | -0.148 | 10.994
-5 | 0.142 | 0.00698 | -0.149 | 20.357
-4.5 | 0.205 | 0.00686 | -0.15 | 29.929
-4 | 0.269 | 0.00647 | -0.15 | 41.57
-3.5 | 0.332 | 0.00612 | -0.151 | 54.346
-3 | 0.397 | 0.00599 | -0.152 | 66.198
-2.5 | 0.46 | 0.00589 | -0.152 | 78.112
-2 | 0.523 | 0.00581 | -0.153 | 90.048
-1.5 | 0.587 | 0.00588 | -0.153 | 99.842
-1 | 0.65 | 0.00597 | -0.154 | 108.784
-0.5 | 0.713 | 0.00604 | -0.155 | 117.966
0 | 0.776 | 0.0062 | -0.155 | 125.315
0.5 | 0.84 | 0.00631 | -0.156 | 133.021
1 | 0.903 | 0.00646 | -0.156 | 139.637
1.5 | 0.965 | 0.00666 | -0.157 | 144.875
2 | 1.022 | 0.00688 | -0.157 | 148.537
2.5 | 1.084 | 0.00705 | -0.158 | 153.743
3 | 1.145 | 0.0074 | -0.158 | 154.742
3.5 | 1.206 | 0.00805 | -0.159 | 149.86
4 | 1.266 | 0.00797 | -0.159 | 158.813
4.5 | 1.324 | 0.00845 | -0.16 | 156.688
5 | 1.381 | 0.00913 | -0.16 | 151.124
5.5 | 1.436 | 0.01012 | -0.16 | 141.854
6 | 1.489 | 0.01097 | -0.161 | 135.743
6.5 | 1.54 | 0.0109 | -0.161 | 141.34
7 | 1.586 | 0.01224 | -0.161 | 129.585
7.5 | 1.629 | 0.01445 | -0.161 | 112.72
8 | 1.667 | 0.0152 | -0.161 | 109.648
8.5 | 1.7 | 0.01595 | -0.161 | 106.557
9 | 1.726 | 0.0168 | -0.161 | 102.77
9.5 | 1.744 | 0.01762 | -0.161 | 98.995
10 | 1.755 | 0.0187 | -0.161 | 93.869
10.5 | 1.759 | 0.01981 | -0.161 | 88.812
11 | 1.755 | 0.02106 | -0.16 | 83.357
11.5 | 1.743 | 0.02218 | -0.16 | 78.599
12 | 1.72 | 0.0238 | -0.16 | 72.262
12.5 | 1.682 | 0.02546 | -0.159 | 66.086
13 | 1.635 | 0.02727 | -0.159 | 59.953
13.5 | 1.577 | 0.02966 | -0.158 | 53.16
14 | 1.51 | 0.03207 | -0.158 | 47.082
14.5 | 1.434 | 0.03494 | -0.157 | 41.038
15 | 1.349 | 0.0385 | -0.156 | 35.052
15.5 | 1.257 | 0.04283 | -0.155 | 29.349

## 52. Re 8M Mach 0.50 (1)
BIGFOIL.COM POLAR EXPORT
NACA63-716
NACA63-716 |  |  |  | Cl Max: | 1.689 | at alpha= | 7.5 | deg
JavaFoil+Calcfoil stall+Eppler ext transition |  |  |  | L/D Max: | 161.517 | at alpha= | 2.5 | deg
Re: | 8000000 |  |  | Cd Min: | 0.00617 | at alpha= | -2 | deg
Mach: | 0.5 |  |  | Cl=0 at alpha= | -6.1269 | deg
|  |  |  | @ Cl=0.1, Cd= | 0.007994
|  |  |  | @ Cl=0.4, Cd= | 0.0066049
|  |  |  | @ Cl=0.6, Cd= | 0.0061827
alpha (deg) | Cl | Cd | Cm | Cl/Cd
-20 | -0.786 | 0.1511 | -0.081 | -5.205
-19.5 | -0.758 | 0.14555 | -0.081 | -5.209
-19 | -0.733 | 0.14206 | -0.086 | -5.163
-18.5 | -0.704 | 0.1371 | -0.085 | -5.133
-18 | -0.673 | 0.13402 | -0.082 | -5.025
-17.5 | -0.644 | 0.13025 | -0.08 | -4.945
-17 | -0.616 | 0.12371 | -0.08 | -4.98
-16.5 | -0.59 | 0.12189 | -0.084 | -4.837
-16 | -0.56 | 0.11669 | -0.081 | -4.798
-15.5 | -0.532 | 0.10957 | -0.081 | -4.851
-15 | -0.504 | 0.10116 | -0.082 | -4.978
-14.5 | -0.476 | 0.09443 | -0.086 | -5.044
-14 | -0.445 | 0.10319 | -0.078 | -4.317
-13.5 | -0.417 | 0.09607 | -0.078 | -4.343
-13 | -0.39 | 0.08525 | -0.083 | -4.575
-12.5 | -0.362 | 0.07903 | -0.086 | -4.586
-12 | -0.349 | 0.05284 | -0.117 | -6.614
-11.5 | -0.303 | 0.08407 | -0.074 | -3.608
-11 | -0.276 | 0.07304 | -0.079 | -3.774
-10.5 | -0.247 | 0.06995 | -0.08 | -3.538
-10 | -0.27 | 0.06547 | -0.082 | -4.127
-9.5 | -0.331 | 0.04383 | -0.118 | -7.544
-9 | -0.339 | 0.01325 | -0.152 | -25.579
-8.5 | -0.292 | 0.01179 | -0.154 | -24.792
-8 | -0.238 | 0.01078 | -0.155 | -22.047
-7.5 | -0.178 | 0.00996 | -0.157 | -17.898
-7 | -0.115 | 0.00929 | -0.158 | -12.408
-6.5 | -0.05 | 0.00881 | -0.16 | -5.666
-6 | 0.017 | 0.00837 | -0.161 | 2.074
-5.5 | 0.086 | 0.00805 | -0.162 | 10.674
-5 | 0.156 | 0.00777 | -0.164 | 20.038
-4.5 | 0.226 | 0.0075 | -0.165 | 30.199
-4 | 0.3 | 0.00702 | -0.168 | 42.738
-3.5 | 0.371 | 0.00677 | -0.169 | 54.793
-3 | 0.443 | 0.00636 | -0.169 | 69.691
-2.5 | 0.514 | 0.00628 | -0.17 | 81.937
-2 | 0.585 | 0.00617 | -0.171 | 94.794
-1.5 | 0.656 | 0.00623 | -0.172 | 105.175
-1 | 0.726 | 0.00634 | -0.172 | 114.511
-0.5 | 0.797 | 0.00647 | -0.173 | 123.19
0 | 0.868 | 0.00665 | -0.173 | 130.515
0.5 | 0.939 | 0.00682 | -0.174 | 137.577
1 | 1.009 | 0.00702 | -0.175 | 143.798
1.5 | 1.079 | 0.00727 | -0.175 | 148.373
2 | 1.14 | 0.00757 | -0.176 | 150.471
2.5 | 1.208 | 0.00748 | -0.176 | 161.517
3 | 1.275 | 0.008 | -0.177 | 159.382
3.5 | 1.342 | 0.00874 | -0.177 | 153.577
4 | 1.408 | 0.00937 | -0.178 | 150.254
4.5 | 1.47 | 0.01026 | -0.178 | 143.294
5 | 1.528 | 0.01112 | -0.179 | 137.344
5.5 | 1.58 | 0.0138 | -0.179 | 114.493
6 | 1.622 | 0.01608 | -0.178 | 100.875
6.5 | 1.659 | 0.01717 | -0.178 | 96.62
7 | 1.682 | 0.01847 | -0.178 | 91.045
7.5 | 1.689 | 0.01991 | -0.177 | 84.827
8 | 1.669 | 0.02155 | -0.177 | 77.459
8.5 | 1.601 | 0.02388 | -0.176 | 67.059
9 | 1.351 | 0.02711 | -0.176 | 49.81
9.5 | 1.015 | 0.0335 | -0.172 | 30.294
10 | 1.057 | 0.03124 | -0.175 | 33.824
10.5 | 1.076 | 0.03634 | -0.173 | 29.625
11 | 1.111 | 0.03549 | -0.174 | 31.301
11.5 | 1.132 | 0.0405 | -0.172 | 27.944
12 | 1.163 | 0.03998 | -0.172 | 29.082
12.5 | 1.185 | 0.04488 | -0.171 | 26.416

## 53. Re 10M Mach 0.00 (1)
BIGFOIL.COM POLAR EXPORT
NACA63-716
NACA63-716 |  |  |  | Cl Max: | 1.801 | at alpha= | 12 | deg
JavaFoil+Calcfoil stall+Eppler ext transition |  |  |  | L/D Max: | 155.505 | at alpha= | 4.5 | deg
Re: | 10000000 |  |  | Cd Min: | 0.00576 | at alpha= | -1.5 | deg
Mach: | 0 |  |  | Cl=0 at alpha= | -6.1311 | deg
|  |  |  | @ Cl=0.1, Cd= | 0.0066968
|  |  |  | @ Cl=0.4, Cd= | 0.005879
|  |  |  | @ Cl=0.6, Cd= | 0.005781
alpha (deg) | Cl | Cd | Cm | Cl/Cd
-20 | -0.644 | 0.14654 | -0.073 | -4.396
-19.5 | -0.655 | 0.13923 | -0.074 | -4.704
-19 | -0.664 | 0.13154 | -0.076 | -5.052
-18.5 | -0.673 | 0.12402 | -0.078 | -5.424
-18 | -0.679 | 0.11635 | -0.079 | -5.837
-17.5 | -0.684 | 0.10826 | -0.082 | -6.32
-17 | -0.688 | 0.0996 | -0.085 | -6.905
-16.5 | -0.694 | 0.08587 | -0.091 | -8.082
-16 | -0.701 | 0.07072 | -0.098 | -9.91
-15.5 | -0.715 | 0.04938 | -0.108 | -14.483
-15 | -0.716 | 0.03872 | -0.112 | -18.484
-14.5 | -0.709 | 0.03188 | -0.116 | -22.223
-14 | -0.7 | 0.02483 | -0.119 | -28.187
-13.5 | -0.681 | 0.02165 | -0.121 | -31.451
-13 | -0.659 | 0.01838 | -0.124 | -35.837
-12.5 | -0.632 | 0.01594 | -0.126 | -39.613
-12 | -0.599 | 0.01427 | -0.127 | -41.981
-11.5 | -0.567 | 0.01119 | -0.13 | -50.671
-11 | -0.526 | 0.01048 | -0.131 | -50.183
-10.5 | -0.482 | 0.00977 | -0.132 | -49.292
-10 | -0.434 | 0.00942 | -0.134 | -46.104
-9.5 | -0.385 | 0.00885 | -0.135 | -43.471
-9 | -0.332 | 0.00842 | -0.136 | -39.378
-8.5 | -0.277 | 0.00796 | -0.137 | -34.781
-8 | -0.221 | 0.00767 | -0.139 | -28.799
-7.5 | -0.164 | 0.00707 | -0.14 | -23.132
-7 | -0.105 | 0.00714 | -0.142 | -14.718
-6.5 | -0.045 | 0.00694 | -0.142 | -6.493
-6 | 0.016 | 0.00683 | -0.143 | 2.275
-5.5 | 0.076 | 0.00672 | -0.144 | 11.377
-5 | 0.138 | 0.00666 | -0.144 | 20.664
-4.5 | 0.199 | 0.00653 | -0.145 | 30.495
-4 | 0.26 | 0.0063 | -0.146 | 41.309
-3.5 | 0.322 | 0.00613 | -0.146 | 52.532
-3 | 0.384 | 0.0059 | -0.147 | 65.154
-2.5 | 0.445 | 0.00582 | -0.147 | 76.546
-2 | 0.507 | 0.00578 | -0.148 | 87.606
-1.5 | 0.568 | 0.00576 | -0.149 | 98.62
-1 | 0.629 | 0.0058 | -0.149 | 108.505
-0.5 | 0.69 | 0.00592 | -0.15 | 116.618
0 | 0.752 | 0.00603 | -0.15 | 124.743
0.5 | 0.813 | 0.00612 | -0.151 | 132.744
1 | 0.874 | 0.00631 | -0.151 | 138.578
1.5 | 0.935 | 0.00646 | -0.152 | 144.744
2 | 0.99 | 0.0067 | -0.152 | 147.854
2.5 | 1.05 | 0.00703 | -0.153 | 149.254
3 | 1.11 | 0.00752 | -0.153 | 147.474
3.5 | 1.169 | 0.00793 | -0.154 | 147.401
4 | 1.228 | 0.00831 | -0.154 | 147.657
4.5 | 1.284 | 0.00826 | -0.154 | 155.505
5 | 1.339 | 0.0089 | -0.155 | 150.529
5.5 | 1.394 | 0.00957 | -0.155 | 145.673
6 | 1.447 | 0.01012 | -0.156 | 142.896
6.5 | 1.498 | 0.01061 | -0.156 | 141.116
7 | 1.546 | 0.01106 | -0.156 | 139.751
7.5 | 1.592 | 0.01156 | -0.157 | 137.668
8 | 1.635 | 0.01203 | -0.157 | 135.854
8.5 | 1.674 | 0.01421 | -0.157 | 117.795
9 | 1.709 | 0.01484 | -0.157 | 115.189
9.5 | 1.737 | 0.01551 | -0.157 | 112.027
10 | 1.76 | 0.01622 | -0.157 | 108.494
10.5 | 1.778 | 0.01706 | -0.157 | 104.23
11 | 1.791 | 0.01787 | -0.157 | 100.247
11.5 | 1.8 | 0.01874 | -0.157 | 96.046
12 | 1.801 | 0.01977 | -0.156 | 91.12
12.5 | 1.794 | 0.02085 | -0.156 | 86.052
13 | 1.782 | 0.02206 | -0.156 | 80.754
13.5 | 1.764 | 0.02356 | -0.155 | 74.875
14 | 1.741 | 0.02509 | -0.155 | 69.371
14.5 | 1.713 | 0.02654 | -0.155 | 64.55
15 | 1.68 | 0.02863 | -0.154 | 58.694
15.5 | 1.644 | 0.0306 | -0.154 | 53.732
16 | 1.605 | 0.03293 | -0.153 | 48.732
16.5 | 1.563 | 0.03524 | -0.153 | 44.344
17 | 1.517 | 0.03829 | -0.152 | 39.623

## 54. Re 10M Mach 0.10 (1)
BIGFOIL.COM POLAR EXPORT
NACA63-716
NACA63-716 |  |  |  | Cl Max: | 1.794 | at alpha= | 11.5 | deg
JavaFoil+Calcfoil stall+Eppler ext transition |  |  |  | L/D Max: | 157.912 | at alpha= | 4 | deg
Re: | 10000000 |  |  | Cd Min: | 0.00575 | at alpha= | -1.5 | deg
Mach: | 0.1 |  |  | Cl=0 at alpha= | -6.1311 | deg
|  |  |  | @ Cl=0.1, Cd= | 0.0067385
|  |  |  | @ Cl=0.4, Cd= | 0.0058732
|  |  |  | @ Cl=0.6, Cd= | 0.005788
alpha (deg) | Cl | Cd | Cm | Cl/Cd
-20 | -0.604 | 0.15011 | -0.071 | -4.024
-19.5 | -0.618 | 0.14236 | -0.073 | -4.341
-19 | -0.631 | 0.13511 | -0.074 | -4.667
-18.5 | -0.641 | 0.12827 | -0.076 | -5
-18 | -0.651 | 0.12014 | -0.078 | -5.419
-17.5 | -0.658 | 0.11254 | -0.08 | -5.851
-17 | -0.665 | 0.10393 | -0.083 | -6.395
-16.5 | -0.669 | 0.09482 | -0.087 | -7.055
-16 | -0.676 | 0.08084 | -0.093 | -8.36
-15.5 | -0.69 | 0.05978 | -0.103 | -11.535
-15 | -0.698 | 0.04366 | -0.111 | -15.996
-14.5 | -0.698 | 0.03334 | -0.116 | -20.947
-14 | -0.691 | 0.02648 | -0.119 | -26.086
-13.5 | -0.676 | 0.02215 | -0.122 | -30.499
-13 | -0.655 | 0.01878 | -0.124 | -34.881
-12.5 | -0.629 | 0.01654 | -0.126 | -38.005
-12 | -0.598 | 0.01466 | -0.128 | -40.765
-11.5 | -0.566 | 0.01149 | -0.13 | -49.308
-11 | -0.526 | 0.01065 | -0.132 | -49.406
-10.5 | -0.482 | 0.00992 | -0.133 | -48.612
-10 | -0.435 | 0.00953 | -0.134 | -45.68
-9.5 | -0.386 | 0.00894 | -0.135 | -43.139
-9 | -0.333 | 0.0085 | -0.137 | -39.12
-8.5 | -0.278 | 0.00804 | -0.138 | -34.571
-8 | -0.222 | 0.00772 | -0.139 | -28.69
-7.5 | -0.164 | 0.00713 | -0.141 | -23.012
-7 | -0.106 | 0.00711 | -0.142 | -14.845
-6.5 | -0.045 | 0.007 | -0.143 | -6.464
-6 | 0.016 | 0.00689 | -0.144 | 2.266
-5.5 | 0.077 | 0.00678 | -0.144 | 11.329
-5 | 0.138 | 0.00667 | -0.145 | 20.727
-4.5 | 0.2 | 0.00658 | -0.146 | 30.386
-4 | 0.262 | 0.00635 | -0.146 | 41.204
-3.5 | 0.324 | 0.00616 | -0.147 | 52.506
-3 | 0.386 | 0.00588 | -0.148 | 65.615
-2.5 | 0.448 | 0.00585 | -0.148 | 76.509
-2 | 0.509 | 0.00582 | -0.149 | 87.578
-1.5 | 0.571 | 0.00575 | -0.149 | 99.2
-1 | 0.632 | 0.00583 | -0.15 | 108.427
-0.5 | 0.694 | 0.00592 | -0.15 | 117.197
0 | 0.756 | 0.00603 | -0.151 | 125.357
0.5 | 0.817 | 0.00617 | -0.152 | 132.482
1 | 0.878 | 0.00631 | -0.152 | 139.137
1.5 | 0.939 | 0.0065 | -0.153 | 144.633
2 | 0.995 | 0.00674 | -0.153 | 147.55
2.5 | 1.055 | 0.00708 | -0.154 | 149.078
3 | 1.115 | 0.00758 | -0.154 | 147.065
3.5 | 1.175 | 0.00793 | -0.155 | 148.058
4 | 1.234 | 0.00781 | -0.155 | 157.912
4.5 | 1.29 | 0.00832 | -0.155 | 155.016
5 | 1.346 | 0.00898 | -0.156 | 149.81
5.5 | 1.4 | 0.00966 | -0.156 | 144.965
6 | 1.453 | 0.0102 | -0.156 | 142.403
6.5 | 1.505 | 0.0107 | -0.157 | 140.597
7 | 1.553 | 0.01119 | -0.157 | 138.69
7.5 | 1.598 | 0.01166 | -0.157 | 137.075
8 | 1.64 | 0.0122 | -0.158 | 134.432
8.5 | 1.679 | 0.01437 | -0.158 | 116.887
9 | 1.713 | 0.01501 | -0.158 | 114.095
9.5 | 1.74 | 0.0157 | -0.158 | 110.795
10 | 1.761 | 0.01646 | -0.158 | 107.023
10.5 | 1.777 | 0.01736 | -0.158 | 102.384
11 | 1.789 | 0.01813 | -0.157 | 98.657
11.5 | 1.794 | 0.01918 | -0.157 | 93.582
12 | 1.793 | 0.02023 | -0.157 | 88.642
12.5 | 1.783 | 0.02136 | -0.157 | 83.466
13 | 1.767 | 0.02266 | -0.156 | 77.951
13.5 | 1.745 | 0.02395 | -0.156 | 72.865
14 | 1.717 | 0.02583 | -0.156 | 66.45
14.5 | 1.684 | 0.02746 | -0.155 | 61.319
15 | 1.646 | 0.02963 | -0.155 | 55.534
15.5 | 1.605 | 0.0316 | -0.154 | 50.786
16 | 1.559 | 0.03414 | -0.154 | 45.676
16.5 | 1.511 | 0.03661 | -0.153 | 41.284

## 55. Re 10M Mach 0.25 (1)
BIGFOIL.COM POLAR EXPORT
NACA63-716
NACA63-716 |  |  |  | Cl Max: | 1.763 | at alpha= | 10.5 | deg
JavaFoil+Calcfoil stall+Eppler ext transition |  |  |  | L/D Max: | 156.695 | at alpha= | 4 | deg
Re: | 10000000 |  |  | Cd Min: | 0.00586 | at alpha= | -1.5 | deg
Mach: | 0.25 |  |  | Cl=0 at alpha= | -6.129 | deg
|  |  |  | @ Cl=0.1, Cd= | 0.00692
|  |  |  | @ Cl=0.4, Cd= | 0.0059867
|  |  |  | @ Cl=0.6, Cd= | 0.0058724
alpha (deg) | Cl | Cd | Cm | Cl/Cd
-18.5 | -0.367 | 0.14763 | -0.067 | -2.489
-18 | -0.409 | 0.13898 | -0.069 | -2.94
-17.5 | -0.445 | 0.13045 | -0.07 | -3.415
-17 | -0.478 | 0.12321 | -0.072 | -3.881
-16.5 | -0.507 | 0.11497 | -0.075 | -4.407
-16 | -0.53 | 0.10843 | -0.076 | -4.886
-15.5 | -0.549 | 0.10006 | -0.08 | -5.484
-15 | -0.562 | 0.09258 | -0.083 | -6.071
-14.5 | -0.573 | 0.0816 | -0.09 | -7.02
-14 | -0.587 | 0.06302 | -0.102 | -9.318
-13.5 | -0.61 | 0.03778 | -0.117 | -16.141
-13 | -0.61 | 0.02791 | -0.122 | -21.864
-12.5 | -0.601 | 0.02151 | -0.126 | -27.929
-12 | -0.581 | 0.01785 | -0.129 | -32.552
-11.5 | -0.554 | 0.01533 | -0.131 | -36.123
-11 | -0.519 | 0.01369 | -0.133 | -37.944
-10.5 | -0.484 | 0.01081 | -0.136 | -44.749
-10 | -0.439 | 0.01035 | -0.137 | -42.407
-9.5 | -0.39 | 0.00961 | -0.138 | -40.592
-9 | -0.338 | 0.00902 | -0.14 | -37.43
-8.5 | -0.282 | 0.00851 | -0.141 | -33.176
-8 | -0.226 | 0.00808 | -0.142 | -27.904
-7.5 | -0.167 | 0.00775 | -0.144 | -21.561
-7 | -0.107 | 0.00747 | -0.145 | -14.354
-6.5 | -0.046 | 0.0073 | -0.147 | -6.361
-6 | 0.016 | 0.00709 | -0.148 | 2.258
-5.5 | 0.079 | 0.00696 | -0.148 | 11.331
-5 | 0.142 | 0.00684 | -0.149 | 20.764
-4.5 | 0.205 | 0.00667 | -0.15 | 30.775
-4 | 0.269 | 0.0064 | -0.15 | 41.976
-3.5 | 0.332 | 0.00623 | -0.151 | 53.331
-3 | 0.397 | 0.00599 | -0.152 | 66.221
-2.5 | 0.46 | 0.00592 | -0.152 | 77.71
-2 | 0.523 | 0.00589 | -0.153 | 88.81
-1.5 | 0.587 | 0.00586 | -0.153 | 100.075
-1 | 0.65 | 0.00592 | -0.154 | 109.829
-0.5 | 0.713 | 0.006 | -0.155 | 118.717
0 | 0.776 | 0.00615 | -0.155 | 126.328
0.5 | 0.84 | 0.00625 | -0.156 | 134.278
1 | 0.903 | 0.00645 | -0.156 | 139.956
1.5 | 0.965 | 0.00663 | -0.157 | 145.546
2 | 1.022 | 0.00687 | -0.157 | 148.636
2.5 | 1.084 | 0.00729 | -0.158 | 148.618
3 | 1.145 | 0.00774 | -0.158 | 147.881
3.5 | 1.206 | 0.00819 | -0.159 | 147.251
4 | 1.266 | 0.00808 | -0.159 | 156.695
4.5 | 1.324 | 0.00866 | -0.16 | 152.82
5 | 1.381 | 0.00941 | -0.16 | 146.781
5.5 | 1.436 | 0.01015 | -0.16 | 141.427
6 | 1.489 | 0.01072 | -0.161 | 138.871
6.5 | 1.54 | 0.01131 | -0.161 | 136.168
7 | 1.587 | 0.01181 | -0.161 | 134.397
7.5 | 1.63 | 0.01397 | -0.162 | 116.681
8 | 1.669 | 0.01461 | -0.162 | 114.199
8.5 | 1.703 | 0.01538 | -0.162 | 110.729
9 | 1.73 | 0.01618 | -0.162 | 106.895
9.5 | 1.748 | 0.01698 | -0.161 | 102.96
10 | 1.759 | 0.01798 | -0.161 | 97.823
10.5 | 1.763 | 0.01904 | -0.161 | 92.615
11 | 1.759 | 0.02023 | -0.161 | 86.921
11.5 | 1.747 | 0.02133 | -0.161 | 81.921
12 | 1.723 | 0.02288 | -0.16 | 75.312
12.5 | 1.686 | 0.02447 | -0.16 | 68.88
13 | 1.638 | 0.02624 | -0.159 | 62.425
13.5 | 1.581 | 0.02829 | -0.159 | 55.877
14 | 1.514 | 0.03055 | -0.158 | 49.541
14.5 | 1.438 | 0.03324 | -0.157 | 43.255
15 | 1.353 | 0.03662 | -0.157 | 36.947
15.5 | 1.261 | 0.04063 | -0.155 | 31.04

## 56. Re 10M Mach 0.50 (1)
BIGFOIL.COM POLAR EXPORT
NACA63-716
NACA63-716 |  |  |  | Cl Max: | 1.692 | at alpha= | 7.5 | deg
JavaFoil+Calcfoil stall+Eppler ext transition |  |  |  | L/D Max: | 154.914 | at alpha= | 2.5 | deg
Re: | 10000000 |  |  | Cd Min: | 0.0062 | at alpha= | -1.5 | deg
Mach: | 0.5 |  |  | Cl=0 at alpha= | -6.1269 | deg
|  |  |  | @ Cl=0.1, Cd= | 0.007728
|  |  |  | @ Cl=0.4, Cd= | 0.0066551
|  |  |  | @ Cl=0.6, Cd= | 0.0062158
alpha (deg) | Cl | Cd | Cm | Cl/Cd
-20 | -0.788 | 0.14738 | -0.083 | -5.344
-19.5 | -0.758 | 0.14286 | -0.082 | -5.308
-19 | -0.734 | 0.14114 | -0.087 | -5.2
-18.5 | -0.705 | 0.13287 | -0.087 | -5.307
-18 | -0.675 | 0.1296 | -0.084 | -5.206
-17.5 | -0.645 | 0.12635 | -0.081 | -5.104
-17 | -0.618 | 0.11712 | -0.084 | -5.276
-16.5 | -0.59 | 0.1183 | -0.085 | -4.988
-16 | -0.561 | 0.11437 | -0.084 | -4.906
-15.5 | -0.533 | 0.10624 | -0.084 | -5.013
-15 | -0.505 | 0.09841 | -0.087 | -5.134
-14.5 | -0.479 | 0.08976 | -0.092 | -5.337
-14 | -0.446 | 0.1022 | -0.078 | -4.36
-13.5 | -0.417 | 0.09416 | -0.079 | -4.433
-13 | -0.391 | 0.08325 | -0.086 | -4.696
-12.5 | -0.364 | 0.07593 | -0.092 | -4.796
-12 | -0.37 | 0.03142 | -0.135 | -11.767
-11.5 | -0.303 | 0.08117 | -0.074 | -3.738
-11 | -0.276 | 0.07143 | -0.08 | -3.862
-10.5 | -0.248 | 0.069 | -0.08 | -3.588
-10 | -0.27 | 0.06466 | -0.082 | -4.18
-9.5 | -0.348 | 0.02862 | -0.136 | -12.161
-9 | -0.34 | 0.01265 | -0.152 | -26.867
-8.5 | -0.293 | 0.01131 | -0.154 | -25.888
-8 | -0.238 | 0.01041 | -0.156 | -22.881
-7.5 | -0.179 | 0.0096 | -0.157 | -18.613
-7 | -0.116 | 0.00893 | -0.159 | -12.939
-6.5 | -0.05 | 0.00847 | -0.16 | -5.906
-6 | 0.017 | 0.00809 | -0.162 | 2.151
-5.5 | 0.086 | 0.00778 | -0.163 | 11.078
-5 | 0.156 | 0.00752 | -0.164 | 20.746
-4.5 | 0.227 | 0.0073 | -0.166 | 31.086
-4 | 0.3 | 0.00719 | -0.168 | 41.701
-3.5 | 0.371 | 0.00678 | -0.169 | 54.736
-3 | 0.443 | 0.00647 | -0.169 | 68.489
-2.5 | 0.514 | 0.00628 | -0.17 | 81.827
-2 | 0.585 | 0.00622 | -0.171 | 94.017
-1.5 | 0.656 | 0.0062 | -0.172 | 105.778
-1 | 0.726 | 0.00627 | -0.172 | 115.837
-0.5 | 0.797 | 0.00642 | -0.173 | 124.197
0 | 0.868 | 0.00656 | -0.173 | 132.339
0.5 | 0.939 | 0.00678 | -0.174 | 138.451
1 | 1.009 | 0.00698 | -0.175 | 144.633
1.5 | 1.079 | 0.00721 | -0.175 | 149.622
2 | 1.14 | 0.00762 | -0.176 | 149.502
2.5 | 1.208 | 0.0078 | -0.176 | 154.914
3 | 1.275 | 0.0083 | -0.177 | 153.702
3.5 | 1.342 | 0.00885 | -0.177 | 151.624
4 | 1.408 | 0.00953 | -0.178 | 147.71
4.5 | 1.47 | 0.01059 | -0.178 | 138.853
5 | 1.528 | 0.01116 | -0.179 | 136.929
5.5 | 1.581 | 0.01346 | -0.179 | 117.452
6 | 1.625 | 0.01551 | -0.178 | 104.779
6.5 | 1.662 | 0.0166 | -0.178 | 100.131
7 | 1.685 | 0.01776 | -0.178 | 94.875
7.5 | 1.692 | 0.01914 | -0.178 | 88.417
8 | 1.673 | 0.0207 | -0.177 | 80.854
8.5 | 1.604 | 0.02302 | -0.177 | 69.686
9 | 1.354 | 0.02597 | -0.176 | 52.121
9.5 | 1.021 | 0.03159 | -0.173 | 32.31
10 | 1.059 | 0.02993 | -0.175 | 35.374
10.5 | 1.08 | 0.0346 | -0.173 | 31.228
11 | 1.114 | 0.03392 | -0.174 | 32.84
11.5 | 1.136 | 0.0385 | -0.173 | 29.498
12 | 1.168 | 0.03785 | -0.173 | 30.848
12.5 | 1.19 | 0.04256 | -0.172 | 27.964

## 57. Re 12M Mach 0.00 (1)
BIGFOIL.COM POLAR EXPORT
NACA63-716
NACA63-716 |  |  |  | Cl Max: | 1.804 | at alpha= | 12 | deg
JavaFoil+Calcfoil stall+Eppler ext transition |  |  |  | L/D Max: | 152.872 | at alpha= | 4.5 | deg
Re: | 12000000 |  |  | Cd Min: | 0.0058 | at alpha= | -2 | deg
Mach: | 0 |  |  | Cl=0 at alpha= | -6.1311 | deg
|  |  |  | @ Cl=0.1, Cd= | 0.006589
|  |  |  | @ Cl=0.4, Cd= | 0.0059285
|  |  |  | @ Cl=0.6, Cd= | 0.0058052
alpha (deg) | Cl | Cd | Cm | Cl/Cd
-20 | -0.645 | 0.14417 | -0.074 | -4.473
-19.5 | -0.656 | 0.13681 | -0.075 | -4.794
-19 | -0.666 | 0.12904 | -0.077 | -5.159
-18.5 | -0.674 | 0.12166 | -0.079 | -5.539
-18 | -0.681 | 0.11361 | -0.081 | -5.994
-17.5 | -0.687 | 0.10503 | -0.084 | -6.537
-17 | -0.691 | 0.09561 | -0.087 | -7.227
-16.5 | -0.697 | 0.08223 | -0.093 | -8.48
-16 | -0.707 | 0.06505 | -0.101 | -10.867
-15.5 | -0.719 | 0.04647 | -0.109 | -15.468
-15 | -0.72 | 0.03565 | -0.114 | -20.204
-14.5 | -0.712 | 0.02959 | -0.117 | -24.071
-14 | -0.702 | 0.0234 | -0.12 | -30.023
-13.5 | -0.683 | 0.02048 | -0.122 | -33.357
-13 | -0.661 | 0.01748 | -0.124 | -37.785
-12.5 | -0.633 | 0.01534 | -0.126 | -41.251
-12 | -0.601 | 0.01363 | -0.128 | -44.062
-11.5 | -0.568 | 0.01081 | -0.13 | -52.556
-11 | -0.527 | 0.01015 | -0.131 | -51.879
-10.5 | -0.483 | 0.00937 | -0.133 | -51.522
-10 | -0.435 | 0.00908 | -0.134 | -47.95
-9.5 | -0.385 | 0.00856 | -0.135 | -45.037
-9 | -0.332 | 0.00815 | -0.136 | -40.813
-8.5 | -0.278 | 0.00776 | -0.138 | -35.788
-8 | -0.221 | 0.00689 | -0.139 | -32.126
-7.5 | -0.165 | 0.00713 | -0.141 | -23.082
-7 | -0.105 | 0.00703 | -0.142 | -14.962
-6.5 | -0.045 | 0.00685 | -0.142 | -6.578
-6 | 0.016 | 0.00673 | -0.143 | 2.307
-5.5 | 0.076 | 0.00662 | -0.144 | 11.547
-5 | 0.138 | 0.00654 | -0.144 | 21.048
-4.5 | 0.199 | 0.00645 | -0.145 | 30.847
-4 | 0.26 | 0.00626 | -0.146 | 41.598
-3.5 | 0.322 | 0.00615 | -0.146 | 52.354
-3 | 0.384 | 0.00596 | -0.147 | 64.455
-2.5 | 0.445 | 0.00584 | -0.147 | 76.302
-2 | 0.507 | 0.0058 | -0.148 | 87.414
-1.5 | 0.568 | 0.0058 | -0.149 | 98.007
-1 | 0.629 | 0.00581 | -0.149 | 108.196
-0.5 | 0.69 | 0.00588 | -0.15 | 117.393
0 | 0.752 | 0.00601 | -0.15 | 125.016
0.5 | 0.813 | 0.00613 | -0.151 | 132.703
1 | 0.874 | 0.00628 | -0.151 | 139.159
1.5 | 0.935 | 0.00654 | -0.152 | 142.944
2 | 0.99 | 0.00689 | -0.152 | 143.656
2.5 | 1.05 | 0.00726 | -0.153 | 144.619
3 | 1.11 | 0.00761 | -0.153 | 145.891
3.5 | 1.169 | 0.00801 | -0.154 | 145.992
4 | 1.228 | 0.00844 | -0.154 | 145.439
4.5 | 1.284 | 0.0084 | -0.154 | 152.872
5 | 1.339 | 0.00896 | -0.155 | 149.435
5.5 | 1.394 | 0.00953 | -0.155 | 146.23
6 | 1.447 | 0.00995 | -0.156 | 145.378
6.5 | 1.498 | 0.01098 | -0.156 | 136.387
7 | 1.546 | 0.01144 | -0.156 | 135.162
7.5 | 1.592 | 0.01125 | -0.157 | 141.567
8 | 1.635 | 0.0117 | -0.157 | 139.798
8.5 | 1.675 | 0.01217 | -0.157 | 137.701
9 | 1.711 | 0.01439 | -0.157 | 118.862
9.5 | 1.739 | 0.01507 | -0.157 | 115.397
10 | 1.763 | 0.01577 | -0.157 | 111.775
10.5 | 1.781 | 0.01654 | -0.157 | 107.677
11 | 1.794 | 0.01732 | -0.157 | 103.587
11.5 | 1.803 | 0.01817 | -0.157 | 99.197
12 | 1.804 | 0.01914 | -0.157 | 94.241
12.5 | 1.797 | 0.02019 | -0.156 | 89.042
13 | 1.785 | 0.02136 | -0.156 | 83.55
13.5 | 1.767 | 0.02282 | -0.156 | 77.41
14 | 1.744 | 0.0242 | -0.155 | 72.058
14.5 | 1.716 | 0.02568 | -0.155 | 66.84
15 | 1.683 | 0.02765 | -0.154 | 60.877
15.5 | 1.648 | 0.0294 | -0.154 | 56.05
16 | 1.608 | 0.03161 | -0.153 | 50.867
16.5 | 1.565 | 0.03419 | -0.153 | 45.773
17 | 1.52 | 0.0367 | -0.152 | 41.424

## 58. Re 12M Mach 0.10 (1)
BIGFOIL.COM POLAR EXPORT
NACA63-716
NACA63-716 |  |  |  | Cl Max: | 1.798 | at alpha= | 11.5 | deg
JavaFoil+Calcfoil stall+Eppler ext transition |  |  |  | L/D Max: | 155.362 | at alpha= | 4 | deg
Re: | 12000000 |  |  | Cd Min: | 0.00581 | at alpha= | -1 | deg
Mach: | 0.1 |  |  | Cl=0 at alpha= | -6.1311 | deg
|  |  |  | @ Cl=0.1, Cd= | 0.0066498
|  |  |  | @ Cl=0.4, Cd= | 0.0059629
|  |  |  | @ Cl=0.6, Cd= | 0.0058153
alpha (deg) | Cl | Cd | Cm | Cl/Cd
-20 | -0.605 | 0.14805 | -0.072 | -4.085
-19.5 | -0.619 | 0.14039 | -0.074 | -4.408
-19 | -0.631 | 0.13286 | -0.075 | -4.752
-18.5 | -0.643 | 0.12545 | -0.077 | -5.122
-18 | -0.652 | 0.11775 | -0.079 | -5.538
-17.5 | -0.66 | 0.10992 | -0.081 | -6.006
-17 | -0.666 | 0.10148 | -0.084 | -6.567
-16.5 | -0.672 | 0.09054 | -0.089 | -7.427
-16 | -0.679 | 0.07725 | -0.095 | -8.791
-15.5 | -0.697 | 0.0538 | -0.106 | -12.952
-15 | -0.702 | 0.04126 | -0.112 | -17.003
-14.5 | -0.701 | 0.0313 | -0.116 | -22.408
-14 | -0.693 | 0.02511 | -0.12 | -27.599
-13.5 | -0.678 | 0.02096 | -0.122 | -32.34
-13 | -0.657 | 0.01786 | -0.125 | -36.772
-12.5 | -0.63 | 0.01577 | -0.126 | -39.972
-12 | -0.599 | 0.014 | -0.128 | -42.785
-11.5 | -0.568 | 0.01099 | -0.131 | -51.648
-11 | -0.527 | 0.01032 | -0.132 | -51.074
-10.5 | -0.483 | 0.0095 | -0.133 | -50.844
-10 | -0.436 | 0.0092 | -0.135 | -47.433
-9.5 | -0.386 | 0.00866 | -0.136 | -44.61
-9 | -0.333 | 0.00826 | -0.137 | -40.377
-8.5 | -0.278 | 0.00783 | -0.138 | -35.553
-8 | -0.222 | 0.00752 | -0.14 | -29.535
-7.5 | -0.165 | 0.00722 | -0.142 | -22.905
-7 | -0.106 | 0.007 | -0.142 | -15.084
-6.5 | -0.045 | 0.00691 | -0.143 | -6.552
-6 | 0.016 | 0.00679 | -0.144 | 2.299
-5.5 | 0.077 | 0.00668 | -0.144 | 11.508
-5 | 0.138 | 0.0066 | -0.145 | 20.976
-4.5 | 0.2 | 0.0065 | -0.146 | 30.747
-4 | 0.262 | 0.00624 | -0.146 | 41.91
-3.5 | 0.324 | 0.00619 | -0.147 | 52.289
-3 | 0.386 | 0.00599 | -0.148 | 64.414
-2.5 | 0.448 | 0.00587 | -0.148 | 76.283
-2 | 0.509 | 0.00583 | -0.149 | 87.378
-1.5 | 0.571 | 0.00582 | -0.149 | 98.026
-1 | 0.632 | 0.00581 | -0.15 | 108.797
-0.5 | 0.694 | 0.00588 | -0.15 | 118.055
0 | 0.756 | 0.00602 | -0.151 | 125.614
0.5 | 0.817 | 0.00616 | -0.152 | 132.588
1 | 0.878 | 0.00629 | -0.152 | 139.721
1.5 | 0.939 | 0.00655 | -0.153 | 143.462
2 | 0.995 | 0.00694 | -0.153 | 143.386
2.5 | 1.055 | 0.00731 | -0.154 | 144.425
3 | 1.115 | 0.00766 | -0.154 | 145.493
3.5 | 1.175 | 0.00807 | -0.155 | 145.529
4 | 1.234 | 0.00794 | -0.155 | 155.362
4.5 | 1.29 | 0.00847 | -0.155 | 152.35
5 | 1.346 | 0.00905 | -0.156 | 148.651
5.5 | 1.4 | 0.00962 | -0.156 | 145.58
6 | 1.453 | 0.01003 | -0.156 | 144.901
6.5 | 1.504 | 0.01107 | -0.157 | 135.893
7 | 1.553 | 0.01157 | -0.157 | 134.223
7.5 | 1.598 | 0.01134 | -0.157 | 141.006
8 | 1.641 | 0.01183 | -0.158 | 138.672
8.5 | 1.68 | 0.01396 | -0.158 | 120.398
9 | 1.715 | 0.01457 | -0.158 | 117.664
9.5 | 1.742 | 0.01525 | -0.158 | 114.237
10 | 1.764 | 0.01604 | -0.158 | 109.994
10.5 | 1.781 | 0.01679 | -0.158 | 106.02
11 | 1.792 | 0.01758 | -0.158 | 101.911
11.5 | 1.798 | 0.01861 | -0.157 | 96.579
12 | 1.797 | 0.01951 | -0.157 | 92.094
12.5 | 1.786 | 0.0206 | -0.157 | 86.71
13 | 1.77 | 0.02184 | -0.157 | 81.066
13.5 | 1.748 | 0.02318 | -0.156 | 75.4
14 | 1.72 | 0.02482 | -0.156 | 69.286
14.5 | 1.687 | 0.02657 | -0.155 | 63.486
15 | 1.649 | 0.02846 | -0.155 | 57.95
15.5 | 1.607 | 0.03065 | -0.154 | 52.447
16 | 1.563 | 0.03274 | -0.154 | 47.73
16.5 | 1.514 | 0.03556 | -0.153 | 42.577

## 59. Re 12M Mach 0.25 (1)
BIGFOIL.COM POLAR EXPORT
NACA63-716
NACA63-716 |  |  |  | Cl Max: | 1.766 | at alpha= | 10.5 | deg
JavaFoil+Calcfoil stall+Eppler ext transition |  |  |  | L/D Max: | 153.92 | at alpha= | 4 | deg
Re: | 12000000 |  |  | Cd Min: | 0.00589 | at alpha= | -2 | deg
Mach: | 0.25 |  |  | Cl=0 at alpha= | -6.129 | deg
|  |  |  | @ Cl=0.1, Cd= | 0.00676
|  |  |  | @ Cl=0.4, Cd= | 0.0060919
|  |  |  | @ Cl=0.6, Cd= | 0.0059
alpha (deg) | Cl | Cd | Cm | Cl/Cd
-18.5 | -0.368 | 0.1457 | -0.068 | -2.523
-18 | -0.409 | 0.13726 | -0.069 | -2.978
-17.5 | -0.446 | 0.13001 | -0.071 | -3.429
-17 | -0.479 | 0.1214 | -0.073 | -3.943
-16.5 | -0.507 | 0.11358 | -0.075 | -4.464
-16 | -0.53 | 0.10694 | -0.078 | -4.96
-15.5 | -0.549 | 0.09956 | -0.08 | -5.514
-15 | -0.563 | 0.09146 | -0.084 | -6.152
-14.5 | -0.574 | 0.08055 | -0.09 | -7.12
-14 | -0.598 | 0.05319 | -0.108 | -11.25
-13.5 | -0.615 | 0.03422 | -0.118 | -17.97
-13 | -0.613 | 0.0259 | -0.123 | -23.69
-12.5 | -0.603 | 0.02034 | -0.127 | -29.635
-12 | -0.583 | 0.01699 | -0.129 | -34.28
-11.5 | -0.555 | 0.01463 | -0.132 | -37.938
-11 | -0.521 | 0.01309 | -0.133 | -39.765
-10.5 | -0.485 | 0.01037 | -0.136 | -46.741
-10 | -0.44 | 0.00996 | -0.137 | -44.144
-9.5 | -0.391 | 0.0093 | -0.139 | -42.04
-9 | -0.338 | 0.00874 | -0.14 | -38.73
-8.5 | -0.283 | 0.00825 | -0.141 | -34.293
-8 | -0.226 | 0.00785 | -0.143 | -28.773
-7.5 | -0.167 | 0.00754 | -0.144 | -22.196
-7 | -0.108 | 0.00713 | -0.145 | -15.085
-6.5 | -0.046 | 0.00703 | -0.147 | -6.6
-6 | 0.016 | 0.00691 | -0.148 | 2.318
-5.5 | 0.079 | 0.00679 | -0.148 | 11.619
-5 | 0.142 | 0.0067 | -0.149 | 21.205
-4.5 | 0.205 | 0.00656 | -0.15 | 31.333
-4 | 0.269 | 0.0063 | -0.15 | 42.655
-3.5 | 0.332 | 0.00624 | -0.151 | 53.266
-3 | 0.397 | 0.0061 | -0.152 | 65.055
-2.5 | 0.46 | 0.00593 | -0.152 | 77.524
-2 | 0.523 | 0.00589 | -0.153 | 88.836
-1.5 | 0.587 | 0.0059 | -0.153 | 99.445
-1 | 0.65 | 0.0059 | -0.154 | 110.17
-0.5 | 0.713 | 0.00596 | -0.155 | 119.698
0 | 0.776 | 0.00612 | -0.155 | 126.939
0.5 | 0.84 | 0.00625 | -0.156 | 134.296
1 | 0.903 | 0.00641 | -0.156 | 140.764
1.5 | 0.965 | 0.0067 | -0.157 | 144.179
2 | 1.022 | 0.00712 | -0.157 | 143.503
2.5 | 1.084 | 0.0075 | -0.158 | 144.533
3 | 1.145 | 0.00786 | -0.158 | 145.673
3.5 | 1.206 | 0.00827 | -0.159 | 145.859
4 | 1.266 | 0.00822 | -0.159 | 153.92
4.5 | 1.324 | 0.00882 | -0.16 | 150.178
5 | 1.38 | 0.00948 | -0.16 | 145.651
5.5 | 1.436 | 0.01003 | -0.16 | 143.147
6 | 1.489 | 0.01049 | -0.161 | 141.956
6.5 | 1.54 | 0.01102 | -0.161 | 139.733
7 | 1.587 | 0.01147 | -0.161 | 138.414
7.5 | 1.631 | 0.01206 | -0.162 | 135.223
8 | 1.67 | 0.01422 | -0.162 | 117.472
8.5 | 1.705 | 0.01494 | -0.162 | 114.13
9 | 1.733 | 0.01566 | -0.162 | 110.617
9.5 | 1.751 | 0.01646 | -0.162 | 106.367
10 | 1.762 | 0.01744 | -0.162 | 101.018
10.5 | 1.766 | 0.01846 | -0.161 | 95.657
11 | 1.762 | 0.01953 | -0.161 | 90.243
11.5 | 1.75 | 0.02056 | -0.161 | 85.12
12 | 1.726 | 0.02204 | -0.16 | 78.342
12.5 | 1.689 | 0.02358 | -0.16 | 71.644
13 | 1.641 | 0.02545 | -0.16 | 64.484
13.5 | 1.583 | 0.02742 | -0.159 | 57.743
14 | 1.516 | 0.02962 | -0.159 | 51.18
14.5 | 1.44 | 0.03231 | -0.158 | 44.557
15 | 1.355 | 0.03551 | -0.157 | 38.163
15.5 | 1.264 | 0.03894 | -0.156 | 32.469

## 60. Re 12M Mach 0.50 (1)
BIGFOIL.COM POLAR EXPORT
NACA63-716
NACA63-716 |  |  |  | Cl Max: | 1.695 | at alpha= | 7.5 | deg
JavaFoil+Calcfoil stall+Eppler ext transition |  |  |  | L/D Max: | 152.701 | at alpha= | 2.5 | deg
Re: | 12000000 |  |  | Cd Min: | 0.00625 | at alpha= | -2 | deg
Mach: | 0.5 |  |  | Cl=0 at alpha= | -6.1269 | deg
|  |  |  | @ Cl=0.1, Cd= | 0.007536
|  |  |  | @ Cl=0.4, Cd= | 0.0066296
|  |  |  | @ Cl=0.6, Cd= | 0.0062542
alpha (deg) | Cl | Cd | Cm | Cl/Cd
-20 | -0.789 | 0.15363 | -0.084 | -5.134
-19.5 | -0.759 | 0.15214 | -0.083 | -4.99
-19 | -0.735 | 0.13791 | -0.088 | -5.33
-18.5 | -0.707 | 0.13075 | -0.089 | -5.406
-18 | -0.676 | 0.12785 | -0.086 | -5.289
-17.5 | -0.646 | 0.12375 | -0.083 | -5.22
-17 | -0.619 | 0.11399 | -0.087 | -5.435
-16.5 | -0.591 | 0.11803 | -0.086 | -5.006
-16 | -0.562 | 0.11087 | -0.085 | -5.067
-15.5 | -0.534 | 0.10337 | -0.087 | -5.166
-15 | -0.507 | 0.09508 | -0.091 | -5.337
-14.5 | -0.483 | 0.08396 | -0.099 | -5.757
-14 | -0.446 | 0.10081 | -0.079 | -4.421
-13.5 | -0.418 | 0.09298 | -0.081 | -4.493
-13 | -0.392 | 0.08126 | -0.089 | -4.824
-12.5 | -0.366 | 0.07302 | -0.096 | -5.011
-12 | -0.374 | 0.0275 | -0.137 | -13.602
-11.5 | -0.303 | 0.08022 | -0.074 | -3.782
-11 | -0.276 | 0.071 | -0.081 | -3.887
-10.5 | -0.248 | 0.0681 | -0.081 | -3.636
-10 | -0.27 | 0.06386 | -0.084 | -4.236
-9.5 | -0.353 | 0.02448 | -0.14 | -14.435
-9 | -0.34 | 0.01224 | -0.152 | -27.82
-8.5 | -0.293 | 0.01098 | -0.154 | -26.725
-8 | -0.239 | 0.01008 | -0.156 | -23.668
-7.5 | -0.179 | 0.00928 | -0.158 | -19.278
-7 | -0.116 | 0.00871 | -0.159 | -13.296
-6.5 | -0.05 | 0.00826 | -0.16 | -6.066
-6 | 0.017 | 0.00787 | -0.162 | 2.213
-5.5 | 0.086 | 0.00758 | -0.163 | 11.39
-5 | 0.156 | 0.00736 | -0.165 | 21.255
-4.5 | 0.228 | 0.00716 | -0.166 | 31.798
-4 | 0.3 | 0.00699 | -0.168 | 42.919
-3.5 | 0.371 | 0.00669 | -0.169 | 55.45
-3 | 0.443 | 0.00654 | -0.169 | 67.805
-2.5 | 0.514 | 0.00629 | -0.17 | 81.798
-2 | 0.585 | 0.00625 | -0.171 | 93.588
-1.5 | 0.656 | 0.00627 | -0.172 | 104.608
-1 | 0.726 | 0.00627 | -0.172 | 115.747
-0.5 | 0.797 | 0.00634 | -0.173 | 125.635
0 | 0.868 | 0.00652 | -0.173 | 133.186
0.5 | 0.939 | 0.00674 | -0.174 | 139.269
1 | 1.009 | 0.00696 | -0.175 | 144.928
1.5 | 1.079 | 0.00729 | -0.175 | 147.982
2 | 1.14 | 0.00792 | -0.176 | 143.866
2.5 | 1.208 | 0.00791 | -0.176 | 152.701
3 | 1.275 | 0.00836 | -0.177 | 152.627
3.5 | 1.342 | 0.00894 | -0.177 | 150.118
4 | 1.408 | 0.00975 | -0.178 | 144.349
4.5 | 1.47 | 0.01072 | -0.178 | 137.204
5 | 1.528 | 0.01109 | -0.179 | 137.834
5.5 | 1.582 | 0.01179 | -0.179 | 134.17
6 | 1.627 | 0.01509 | -0.179 | 107.847
6.5 | 1.665 | 0.01615 | -0.179 | 103.115
7 | 1.689 | 0.01724 | -0.178 | 97.945
7.5 | 1.695 | 0.01855 | -0.178 | 91.401
8 | 1.676 | 0.02008 | -0.178 | 83.473
8.5 | 1.607 | 0.02223 | -0.177 | 72.302
9 | 1.356 | 0.02505 | -0.176 | 54.145
9.5 | 1.026 | 0.02996 | -0.174 | 34.24
10 | 1.061 | 0.02882 | -0.176 | 36.818
10.5 | 1.083 | 0.03332 | -0.174 | 32.494
11 | 1.116 | 0.0326 | -0.175 | 34.24
11.5 | 1.139 | 0.03687 | -0.173 | 30.881
12 | 1.171 | 0.03651 | -0.174 | 32.061
12.5 | 1.194 | 0.04059 | -0.173 | 29.405

## 61. Re 14M Mach 0.00 (1)
BIGFOIL.COM POLAR EXPORT
NACA63-716
NACA63-716 |  |  |  | Cl Max: | 1.807 | at alpha= | 12 | deg
JavaFoil+Calcfoil stall+Eppler ext transition |  |  |  | L/D Max: | 151.218 | at alpha= | 4.5 | deg
Re: | 14000000 |  |  | Cd Min: | 0.00582 | at alpha= | -1 | deg
Mach: | 0 |  |  | Cl=0 at alpha= | -6.1311 | deg
|  |  |  | @ Cl=0.1, Cd= | 0.0065152
|  |  |  | @ Cl=0.4, Cd= | 0.0059633
|  |  |  | @ Cl=0.6, Cd= | 0.0058248
alpha (deg) | Cl | Cd | Cm | Cl/Cd
-20 | -0.645 | 0.14333 | -0.074 | -4.501
-19.5 | -0.656 | 0.13562 | -0.076 | -4.839
-19 | -0.667 | 0.12717 | -0.078 | -5.243
-18.5 | -0.675 | 0.11921 | -0.08 | -5.665
-18 | -0.682 | 0.11116 | -0.082 | -6.14
-17.5 | -0.689 | 0.10229 | -0.085 | -6.731
-17 | -0.695 | 0.0905 | -0.09 | -7.683
-16.5 | -0.701 | 0.07793 | -0.095 | -9
-16 | -0.715 | 0.05775 | -0.104 | -12.389
-15.5 | -0.724 | 0.04282 | -0.11 | -16.905
-15 | -0.722 | 0.03438 | -0.114 | -21.001
-14.5 | -0.714 | 0.02831 | -0.117 | -25.235
-14 | -0.704 | 0.02248 | -0.12 | -31.329
-13.5 | -0.685 | 0.01946 | -0.122 | -35.199
-13 | -0.662 | 0.01685 | -0.124 | -39.276
-12.5 | -0.634 | 0.01467 | -0.126 | -43.231
-12 | -0.602 | 0.01317 | -0.128 | -45.694
-11.5 | -0.569 | 0.01046 | -0.13 | -54.388
-11 | -0.528 | 0.00981 | -0.132 | -53.789
-10.5 | -0.484 | 0.00904 | -0.133 | -53.479
-10 | -0.436 | 0.00854 | -0.134 | -51.051
-9.5 | -0.386 | 0.00833 | -0.136 | -46.374
-9 | -0.333 | 0.00798 | -0.137 | -41.752
-8.5 | -0.278 | 0.00759 | -0.138 | -36.667
-8 | -0.222 | 0.0072 | -0.14 | -30.876
-7.5 | -0.165 | 0.00703 | -0.141 | -23.424
-7 | -0.105 | 0.00691 | -0.142 | -15.219
-6.5 | -0.045 | 0.00674 | -0.142 | -6.678
-6 | 0.016 | 0.00665 | -0.143 | 2.337
-5.5 | 0.076 | 0.00655 | -0.144 | 11.675
-5 | 0.138 | 0.00646 | -0.144 | 21.309
-4.5 | 0.199 | 0.00636 | -0.145 | 31.272
-4 | 0.26 | 0.00618 | -0.146 | 42.156
-3.5 | 0.322 | 0.00611 | -0.146 | 52.72
-3 | 0.384 | 0.006 | -0.147 | 63.971
-2.5 | 0.445 | 0.00586 | -0.147 | 75.994
-2 | 0.507 | 0.00584 | -0.148 | 86.743
-1.5 | 0.568 | 0.00583 | -0.149 | 97.449
-1 | 0.629 | 0.00582 | -0.149 | 108.083
-0.5 | 0.69 | 0.00589 | -0.15 | 117.194
0 | 0.752 | 0.006 | -0.15 | 125.302
0.5 | 0.813 | 0.00616 | -0.151 | 132.01
1 | 0.874 | 0.00633 | -0.151 | 138.003
1.5 | 0.935 | 0.00673 | -0.152 | 138.968
2 | 0.99 | 0.00703 | -0.152 | 140.759
2.5 | 1.05 | 0.00732 | -0.153 | 143.492
3 | 1.11 | 0.00767 | -0.153 | 144.759
3.5 | 1.169 | 0.00808 | -0.154 | 144.607
4 | 1.228 | 0.00862 | -0.154 | 142.481
4.5 | 1.284 | 0.00849 | -0.154 | 151.218
5 | 1.339 | 0.00897 | -0.155 | 149.355
5.5 | 1.394 | 0.00939 | -0.155 | 148.355
6 | 1.447 | 0.00979 | -0.156 | 147.723
6.5 | 1.498 | 0.01073 | -0.156 | 139.564
7 | 1.546 | 0.0112 | -0.156 | 138.069
7.5 | 1.592 | 0.01168 | -0.157 | 136.301
8 | 1.635 | 0.01143 | -0.157 | 143.11
8.5 | 1.676 | 0.01186 | -0.157 | 141.296
9 | 1.712 | 0.01406 | -0.157 | 121.763
9.5 | 1.741 | 0.01467 | -0.157 | 118.661
10 | 1.765 | 0.01539 | -0.157 | 114.642
10.5 | 1.783 | 0.01613 | -0.157 | 110.59
11 | 1.797 | 0.0169 | -0.157 | 106.324
11.5 | 1.805 | 0.01771 | -0.157 | 101.92
12 | 1.807 | 0.01865 | -0.157 | 96.853
12.5 | 1.8 | 0.01969 | -0.157 | 91.429
13 | 1.788 | 0.0207 | -0.156 | 86.386
13.5 | 1.769 | 0.02216 | -0.156 | 79.85
14 | 1.746 | 0.02356 | -0.156 | 74.111
14.5 | 1.719 | 0.02499 | -0.155 | 68.782
15 | 1.686 | 0.02672 | -0.155 | 63.107
15.5 | 1.65 | 0.02867 | -0.154 | 57.542
16 | 1.611 | 0.03053 | -0.154 | 52.751
16.5 | 1.568 | 0.03298 | -0.153 | 47.547
17 | 1.523 | 0.0354 | -0.153 | 43.027

## 62. Re 14M Mach 0.10 (1)
BIGFOIL.COM POLAR EXPORT
NACA63-716
NACA63-716 |  |  |  | Cl Max: | 1.8 | at alpha= | 11.5 | deg
JavaFoil+Calcfoil stall+Eppler ext transition |  |  |  | L/D Max: | 151.104 | at alpha= | 4.5 | deg
Re: | 14000000 |  |  | Cd Min: | 0.00582 | at alpha= | -1 | deg
Mach: | 0.1 |  |  | Cl=0 at alpha= | -6.1311 | deg
|  |  |  | @ Cl=0.1, Cd= | 0.0065162
|  |  |  | @ Cl=0.4, Cd= | 0.0060061
|  |  |  | @ Cl=0.6, Cd= | 0.0058305
alpha (deg) | Cl | Cd | Cm | Cl/Cd
-20 | -0.605 | 0.14599 | -0.073 | -4.147
-19.5 | -0.619 | 0.13957 | -0.074 | -4.435
-19 | -0.632 | 0.13224 | -0.076 | -4.777
-18.5 | -0.643 | 0.12419 | -0.078 | -5.181
-18 | -0.653 | 0.11583 | -0.08 | -5.641
-17.5 | -0.662 | 0.10761 | -0.083 | -6.148
-17 | -0.668 | 0.09862 | -0.086 | -6.778
-16.5 | -0.675 | 0.08725 | -0.091 | -7.739
-16 | -0.686 | 0.07086 | -0.098 | -9.675
-15.5 | -0.703 | 0.04868 | -0.108 | -14.446
-15 | -0.706 | 0.03825 | -0.113 | -18.452
-14.5 | -0.704 | 0.02945 | -0.117 | -23.922
-14 | -0.695 | 0.02383 | -0.12 | -29.186
-13.5 | -0.679 | 0.02015 | -0.123 | -33.716
-13 | -0.658 | 0.01744 | -0.125 | -37.705
-12.5 | -0.631 | 0.01523 | -0.127 | -41.465
-12 | -0.6 | 0.01353 | -0.128 | -44.366
-11.5 | -0.565 | 0.01212 | -0.13 | -46.602
-11 | -0.528 | 0.00997 | -0.132 | -52.964
-10.5 | -0.484 | 0.00917 | -0.134 | -52.803
-10 | -0.437 | 0.00898 | -0.135 | -48.666
-9.5 | -0.387 | 0.00841 | -0.136 | -46.048
-9 | -0.334 | 0.00805 | -0.137 | -41.462
-8.5 | -0.279 | 0.00765 | -0.139 | -36.459
-8 | -0.223 | 0.00705 | -0.14 | -31.591
-7.5 | -0.165 | 0.00711 | -0.142 | -23.244
-7 | -0.106 | 0.00688 | -0.142 | -15.341
-6.5 | -0.045 | 0.00672 | -0.143 | -6.736
-6 | 0.016 | 0.00662 | -0.144 | 2.357
-5.5 | 0.077 | 0.00652 | -0.144 | 11.78
-5 | 0.138 | 0.00651 | -0.145 | 21.24
-4.5 | 0.2 | 0.00642 | -0.146 | 31.173
-4 | 0.262 | 0.00622 | -0.146 | 42.099
-3.5 | 0.324 | 0.00616 | -0.147 | 52.548
-3 | 0.386 | 0.00604 | -0.148 | 63.863
-2.5 | 0.448 | 0.00589 | -0.148 | 75.966
-2 | 0.509 | 0.00587 | -0.149 | 86.769
-1.5 | 0.571 | 0.00584 | -0.149 | 97.657
-1 | 0.632 | 0.00582 | -0.15 | 108.68
-0.5 | 0.694 | 0.00592 | -0.15 | 117.231
0 | 0.756 | 0.00604 | -0.151 | 125.182
0.5 | 0.817 | 0.00616 | -0.152 | 132.574
1 | 0.878 | 0.00638 | -0.152 | 137.705
1.5 | 0.939 | 0.00674 | -0.153 | 139.454
2 | 0.995 | 0.00705 | -0.153 | 141.151
2.5 | 1.055 | 0.00737 | -0.154 | 143.26
3 | 1.115 | 0.00772 | -0.154 | 144.494
3.5 | 1.175 | 0.00815 | -0.155 | 144.155
4 | 1.234 | 0.00863 | -0.155 | 142.962
4.5 | 1.29 | 0.00854 | -0.155 | 151.104
5 | 1.346 | 0.00902 | -0.156 | 149.124
5.5 | 1.4 | 0.00947 | -0.156 | 147.871
6 | 1.453 | 0.00988 | -0.156 | 147.155
6.5 | 1.505 | 0.01085 | -0.157 | 138.614
7 | 1.553 | 0.01132 | -0.157 | 137.219
7.5 | 1.599 | 0.0111 | -0.157 | 143.99
8 | 1.641 | 0.01153 | -0.158 | 142.401
8.5 | 1.681 | 0.01199 | -0.158 | 140.2
9 | 1.716 | 0.01421 | -0.158 | 120.754
9.5 | 1.744 | 0.01489 | -0.158 | 117.113
10 | 1.766 | 0.0156 | -0.158 | 113.213
10.5 | 1.783 | 0.01637 | -0.158 | 108.907
11 | 1.795 | 0.01715 | -0.158 | 104.621
11.5 | 1.8 | 0.01807 | -0.158 | 99.64
12 | 1.799 | 0.019 | -0.157 | 94.668
12.5 | 1.789 | 0.0201 | -0.157 | 89.026
13 | 1.773 | 0.02126 | -0.157 | 83.372
13.5 | 1.75 | 0.0226 | -0.157 | 77.449
14 | 1.722 | 0.02418 | -0.156 | 71.239
14.5 | 1.69 | 0.02571 | -0.156 | 65.737
15 | 1.651 | 0.02776 | -0.155 | 59.495
15.5 | 1.61 | 0.02961 | -0.155 | 54.373
16 | 1.565 | 0.03198 | -0.154 | 48.922
16.5 | 1.517 | 0.03427 | -0.154 | 44.26

## 63. Re 14M Mach 0.25 (1)
BIGFOIL.COM POLAR EXPORT
NACA63-716
NACA63-716 |  |  |  | Cl Max: | 1.768 | at alpha= | 10.5 | deg
JavaFoil+Calcfoil stall+Eppler ext transition |  |  |  | L/D Max: | 151.884 | at alpha= | 4 | deg
Re: | 14000000 |  |  | Cd Min: | 0.00589 | at alpha= | -1 | deg
Mach: | 0.25 |  |  | Cl=0 at alpha= | -6.129 | deg
|  |  |  | @ Cl=0.1, Cd= | 0.0066233
|  |  |  | @ Cl=0.4, Cd= | 0.0061029
|  |  |  | @ Cl=0.6, Cd= | 0.0059217
alpha (deg) | Cl | Cd | Cm | Cl/Cd
-18.5 | -0.368 | 0.14469 | -0.069 | -2.542
-18 | -0.409 | 0.13647 | -0.07 | -2.997
-17.5 | -0.446 | 0.12848 | -0.072 | -3.472
-17 | -0.479 | 0.12041 | -0.074 | -3.977
-16.5 | -0.507 | 0.11319 | -0.076 | -4.483
-16 | -0.531 | 0.10482 | -0.079 | -5.069
-15.5 | -0.55 | 0.09818 | -0.081 | -5.598
-15 | -0.564 | 0.08981 | -0.085 | -6.276
-14.5 | -0.576 | 0.0775 | -0.093 | -7.434
-14 | -0.607 | 0.04652 | -0.112 | -13.039
-13.5 | -0.619 | 0.03176 | -0.12 | -19.48
-13 | -0.615 | 0.0247 | -0.124 | -24.912
-12.5 | -0.605 | 0.0194 | -0.127 | -31.169
-12 | -0.584 | 0.01641 | -0.13 | -35.582
-11.5 | -0.556 | 0.01414 | -0.132 | -39.338
-11 | -0.522 | 0.01269 | -0.134 | -41.107
-10.5 | -0.485 | 0.01005 | -0.136 | -48.281
-10 | -0.44 | 0.00934 | -0.138 | -47.158
-9.5 | -0.392 | 0.00904 | -0.139 | -43.331
-9 | -0.339 | 0.0085 | -0.14 | -39.873
-8.5 | -0.284 | 0.00803 | -0.142 | -35.289
-8 | -0.226 | 0.00767 | -0.143 | -29.513
-7.5 | -0.168 | 0.00736 | -0.144 | -22.786
-7 | -0.108 | 0.00708 | -0.146 | -15.294
-6.5 | -0.046 | 0.00693 | -0.147 | -6.699
-6 | 0.016 | 0.00673 | -0.148 | 2.381
-5.5 | 0.079 | 0.00663 | -0.148 | 11.9
-5 | 0.142 | 0.00661 | -0.149 | 21.481
-4.5 | 0.205 | 0.00651 | -0.15 | 31.546
-4 | 0.269 | 0.00643 | -0.15 | 41.817
-3.5 | 0.332 | 0.00621 | -0.151 | 53.531
-3 | 0.397 | 0.00611 | -0.152 | 64.904
-2.5 | 0.46 | 0.00596 | -0.152 | 77.196
-2 | 0.523 | 0.00594 | -0.153 | 88.076
-1.5 | 0.587 | 0.00593 | -0.153 | 98.928
-1 | 0.65 | 0.00589 | -0.154 | 110.28
-0.5 | 0.713 | 0.00599 | -0.155 | 119.003
0 | 0.776 | 0.00611 | -0.155 | 127.168
0.5 | 0.84 | 0.00628 | -0.156 | 133.774
1 | 0.903 | 0.00648 | -0.156 | 139.285
1.5 | 0.965 | 0.00689 | -0.157 | 140.023
2 | 1.022 | 0.00722 | -0.157 | 141.581
2.5 | 1.084 | 0.00757 | -0.158 | 143.227
3 | 1.145 | 0.00795 | -0.158 | 144.085
3.5 | 1.206 | 0.00838 | -0.159 | 144.043
4 | 1.266 | 0.00833 | -0.159 | 151.884
4.5 | 1.324 | 0.00887 | -0.16 | 149.244
5 | 1.381 | 0.00942 | -0.16 | 146.522
5.5 | 1.436 | 0.00989 | -0.16 | 145.164
6 | 1.489 | 0.01034 | -0.161 | 144.014
6.5 | 1.541 | 0.01143 | -0.161 | 134.787
7 | 1.588 | 0.01125 | -0.161 | 141.178
7.5 | 1.631 | 0.01174 | -0.162 | 138.964
8 | 1.671 | 0.01387 | -0.162 | 120.498
8.5 | 1.706 | 0.01455 | -0.162 | 117.256
9 | 1.735 | 0.0153 | -0.162 | 113.404
9.5 | 1.753 | 0.01607 | -0.162 | 109.107
10 | 1.765 | 0.01701 | -0.162 | 103.74
10.5 | 1.768 | 0.01793 | -0.162 | 98.653
11 | 1.765 | 0.01905 | -0.161 | 92.638
11.5 | 1.753 | 0.02006 | -0.161 | 87.394
12 | 1.729 | 0.0215 | -0.161 | 80.42
12.5 | 1.691 | 0.02298 | -0.16 | 73.593
13 | 1.644 | 0.02464 | -0.16 | 66.714
13.5 | 1.586 | 0.02653 | -0.159 | 59.794
14 | 1.519 | 0.02866 | -0.159 | 52.986
14.5 | 1.442 | 0.03123 | -0.158 | 46.181
15 | 1.358 | 0.03428 | -0.157 | 39.606
15.5 | 1.265 | 0.03801 | -0.156 | 33.295

## 64. Re 14M Mach 0.50 (1)
BIGFOIL.COM POLAR EXPORT
NACA63-716
NACA63-716 |  |  |  | Cl Max: | 1.698 | at alpha= | 7.5 | deg
JavaFoil+Calcfoil stall+Eppler ext transition |  |  |  | L/D Max: | 151.246 | at alpha= | 3 | deg
Re: | 14000000 |  |  | Cd Min: | 0.00626 | at alpha= | -1 | deg
Mach: | 0.5 |  |  | Cl=0 at alpha= | -6.1269 | deg
|  |  |  | @ Cl=0.1, Cd= | 0.0073847
|  |  |  | @ Cl=0.4, Cd= | 0.0065657
|  |  |  | @ Cl=0.6, Cd= | 0.0062879
alpha (deg) | Cl | Cd | Cm | Cl/Cd
-20 | -0.787 | 0.16538 | -0.083 | -4.762
-19.5 | -0.759 | 0.16029 | -0.082 | -4.734
-19 | -0.733 | 0.14558 | -0.086 | -5.037
-18.5 | -0.705 | 0.14034 | -0.086 | -5.02
-18 | -0.676 | 0.13162 | -0.086 | -5.136
-17.5 | -0.646 | 0.12811 | -0.084 | -5.044
-17 | -0.622 | 0.11044 | -0.09 | -5.63
-16.5 | -0.591 | 0.11628 | -0.087 | -5.087
-16 | -0.563 | 0.10982 | -0.087 | -5.124
-15.5 | -0.536 | 0.10109 | -0.09 | -5.298
-15 | -0.51 | 0.09209 | -0.094 | -5.533
-14.5 | -0.489 | 0.07664 | -0.105 | -6.38
-14 | -0.446 | 0.10012 | -0.079 | -4.453
-13.5 | -0.418 | 0.09125 | -0.082 | -4.582
-13 | -0.393 | 0.07926 | -0.092 | -4.959
-12.5 | -0.368 | 0.06973 | -0.101 | -5.279
-12 | -0.377 | 0.02511 | -0.139 | -15.005
-11.5 | -0.303 | 0.07985 | -0.075 | -3.801
-11 | -0.276 | 0.0703 | -0.081 | -3.927
-10.5 | -0.248 | 0.06858 | -0.081 | -3.612
-10 | -0.271 | 0.0631 | -0.084 | -4.289
-9.5 | -0.358 | 0.02154 | -0.142 | -16.604
-9 | -0.338 | 0.01362 | -0.151 | -24.821
-8.5 | -0.294 | 0.01068 | -0.155 | -27.503
-8 | -0.239 | 0.00982 | -0.156 | -24.333
-7.5 | -0.179 | 0.00907 | -0.158 | -19.753
-7 | -0.116 | 0.00849 | -0.159 | -13.65
-6.5 | -0.05 | 0.00803 | -0.161 | -6.253
-6 | 0.017 | 0.00769 | -0.162 | 2.27
-5.5 | 0.086 | 0.00743 | -0.164 | 11.638
-5 | 0.157 | 0.0072 | -0.165 | 21.774
-4.5 | 0.229 | 0.00703 | -0.167 | 32.557
-4 | 0.3 | 0.00691 | -0.168 | 43.406
-3.5 | 0.371 | 0.00661 | -0.169 | 56.131
-3 | 0.443 | 0.0065 | -0.169 | 68.171
-2.5 | 0.514 | 0.00634 | -0.17 | 81.059
-2 | 0.585 | 0.00629 | -0.171 | 92.97
-1.5 | 0.656 | 0.00628 | -0.172 | 104.39
-1 | 0.726 | 0.00626 | -0.172 | 116.004
-0.5 | 0.797 | 0.00637 | -0.173 | 125.04
0 | 0.868 | 0.00653 | -0.173 | 132.875
0.5 | 0.939 | 0.00672 | -0.174 | 139.574
1 | 1.009 | 0.00704 | -0.175 | 143.294
1.5 | 1.079 | 0.00755 | -0.175 | 142.898
2 | 1.14 | 0.00802 | -0.176 | 142.145
2.5 | 1.208 | 0.0085 | -0.176 | 142.128
3 | 1.275 | 0.00843 | -0.177 | 151.246
3.5 | 1.342 | 0.00909 | -0.177 | 147.622
4 | 1.408 | 0.00989 | -0.178 | 142.434
4.5 | 1.47 | 0.01072 | -0.178 | 137.17
5 | 1.529 | 0.0109 | -0.179 | 140.246
5.5 | 1.583 | 0.01161 | -0.179 | 136.339
6 | 1.629 | 0.01473 | -0.179 | 110.625
6.5 | 1.667 | 0.01576 | -0.179 | 105.777
7 | 1.691 | 0.01681 | -0.179 | 100.606
7.5 | 1.698 | 0.01804 | -0.178 | 94.121
8 | 1.679 | 0.01953 | -0.178 | 85.961
8.5 | 1.61 | 0.02172 | -0.178 | 74.128
9 | 1.358 | 0.0243 | -0.177 | 55.892
9.5 | 1.028 | 0.029 | -0.175 | 35.453
10 | 1.063 | 0.02797 | -0.176 | 38.005
10.5 | 1.085 | 0.03217 | -0.174 | 33.726
11 | 1.118 | 0.03157 | -0.175 | 35.427
11.5 | 1.141 | 0.03563 | -0.174 | 32.031
12 | 1.173 | 0.0352 | -0.174 | 33.323
12.5 | 1.196 | 0.03914 | -0.173 | 30.567

## 65. Re 16M Mach 0.00 (1)
BIGFOIL.COM POLAR EXPORT
NACA63-716
NACA63-716 |  |  |  | Cl Max: | 1.809 | at alpha= | 12 | deg
JavaFoil+Calcfoil stall+Eppler ext transition |  |  |  | L/D Max: | 150.687 | at alpha= | 4.5 | deg
Re: | 16000000 |  |  | Cd Min: | 0.00585 | at alpha= | -2 | deg
Mach: | 0 |  |  | Cl=0 at alpha= | -6.1311 | deg
|  |  |  | @ Cl=0.1, Cd= | 0.0064352
|  |  |  | @ Cl=0.4, Cd= | 0.0060116
|  |  |  | @ Cl=0.6, Cd= | 0.005871
alpha (deg) | Cl | Cd | Cm | Cl/Cd
-20 | -0.646 | 0.14168 | -0.075 | -4.559
-19.5 | -0.657 | 0.13395 | -0.076 | -4.906
-19 | -0.667 | 0.12636 | -0.078 | -5.278
-18.5 | -0.676 | 0.11784 | -0.081 | -5.737
-18 | -0.684 | 0.10858 | -0.084 | -6.301
-17.5 | -0.691 | 0.09914 | -0.087 | -6.969
-17 | -0.698 | 0.08782 | -0.091 | -7.944
-16.5 | -0.707 | 0.07219 | -0.098 | -9.796
-16 | -0.72 | 0.05426 | -0.106 | -13.261
-15.5 | -0.725 | 0.0415 | -0.111 | -17.481
-15 | -0.725 | 0.03253 | -0.115 | -22.288
-14.5 | -0.717 | 0.02692 | -0.118 | -26.626
-14 | -0.706 | 0.02156 | -0.121 | -32.737
-13.5 | -0.687 | 0.01875 | -0.123 | -36.622
-13 | -0.663 | 0.01626 | -0.125 | -40.796
-12.5 | -0.635 | 0.01425 | -0.127 | -44.586
-12 | -0.603 | 0.01279 | -0.128 | -47.114
-11.5 | -0.566 | 0.0115 | -0.13 | -49.244
-11 | -0.529 | 0.00949 | -0.132 | -55.673
-10.5 | -0.484 | 0.00884 | -0.133 | -54.76
-10 | -0.437 | 0.00831 | -0.134 | -52.534
-9.5 | -0.387 | 0.00811 | -0.136 | -47.678
-9 | -0.334 | 0.00777 | -0.137 | -42.933
-8.5 | -0.279 | 0.00686 | -0.138 | -40.622
-8 | -0.223 | 0.00715 | -0.14 | -31.246
-7.5 | -0.165 | 0.00691 | -0.141 | -23.824
-7 | -0.105 | 0.0068 | -0.142 | -15.464
-6.5 | -0.045 | 0.00668 | -0.142 | -6.746
-6 | 0.016 | 0.00657 | -0.143 | 2.364
-5.5 | 0.076 | 0.00647 | -0.144 | 11.823
-5 | 0.138 | 0.00638 | -0.144 | 21.583
-4.5 | 0.199 | 0.00631 | -0.145 | 31.543
-4 | 0.26 | 0.0063 | -0.146 | 41.337
-3.5 | 0.322 | 0.0061 | -0.146 | 52.746
-3 | 0.384 | 0.00603 | -0.147 | 63.67
-2.5 | 0.445 | 0.00596 | -0.147 | 74.757
-2 | 0.507 | 0.00585 | -0.148 | 86.577
-1.5 | 0.568 | 0.00585 | -0.149 | 97.079
-1 | 0.629 | 0.00589 | -0.149 | 106.741
-0.5 | 0.69 | 0.00592 | -0.15 | 116.674
0 | 0.752 | 0.00605 | -0.15 | 124.352
0.5 | 0.813 | 0.00619 | -0.151 | 131.248
1 | 0.874 | 0.00654 | -0.151 | 133.716
1.5 | 0.935 | 0.00679 | -0.152 | 137.661
2 | 0.99 | 0.00708 | -0.152 | 139.896
2.5 | 1.05 | 0.00738 | -0.153 | 142.262
3 | 1.11 | 0.00773 | -0.153 | 143.489
3.5 | 1.169 | 0.0082 | -0.154 | 142.6
4 | 1.228 | 0.00871 | -0.154 | 140.886
4.5 | 1.284 | 0.00852 | -0.154 | 150.687
5 | 1.339 | 0.0089 | -0.155 | 150.484
5.5 | 1.394 | 0.0093 | -0.155 | 149.918
6 | 1.447 | 0.0097 | -0.156 | 149.182
6.5 | 1.498 | 0.01055 | -0.156 | 141.937
7 | 1.546 | 0.011 | -0.156 | 140.622
7.5 | 1.592 | 0.01148 | -0.157 | 138.756
8 | 1.636 | 0.01117 | -0.157 | 146.424
8.5 | 1.676 | 0.01161 | -0.157 | 144.376
9 | 1.713 | 0.01208 | -0.157 | 141.786
9.5 | 1.742 | 0.01439 | -0.158 | 121.055
10 | 1.766 | 0.01508 | -0.158 | 117.142
10.5 | 1.785 | 0.0158 | -0.158 | 112.997
11 | 1.799 | 0.01648 | -0.157 | 109.155
11.5 | 1.808 | 0.01727 | -0.157 | 104.678
12 | 1.809 | 0.01816 | -0.157 | 99.596
12.5 | 1.802 | 0.01917 | -0.157 | 94.029
13 | 1.79 | 0.02026 | -0.157 | 88.355
13.5 | 1.772 | 0.02157 | -0.156 | 82.151
14 | 1.749 | 0.02292 | -0.156 | 76.312
14.5 | 1.721 | 0.02428 | -0.155 | 70.895
15 | 1.688 | 0.02615 | -0.155 | 64.559
15.5 | 1.652 | 0.0278 | -0.155 | 59.436
16 | 1.613 | 0.02996 | -0.154 | 53.823
16.5 | 1.57 | 0.03199 | -0.153 | 49.098
17 | 1.525 | 0.03472 | -0.153 | 43.913

## 66. Re 16M Mach 0.10 (1)
BIGFOIL.COM POLAR EXPORT
NACA63-716
NACA63-716 |  |  |  | Cl Max: | 1.803 | at alpha= | 11.5 | deg
JavaFoil+Calcfoil stall+Eppler ext transition |  |  |  | L/D Max: | 150.731 | at alpha= | 4.5 | deg
Re: | 16000000 |  |  | Cd Min: | 0.00586 | at alpha= | -1.5 | deg
Mach: | 0.1 |  |  | Cl=0 at alpha= | -6.1311 | deg
|  |  |  | @ Cl=0.1, Cd= | 0.0064362
|  |  |  | @ Cl=0.4, Cd= | 0.0060352
|  |  |  | @ Cl=0.6, Cd= | 0.0058885
alpha (deg) | Cl | Cd | Cm | Cl/Cd
-19.5 | -0.62 | 0.1383 | -0.075 | -4.48
-19 | -0.632 | 0.1303 | -0.076 | -4.854
-18.5 | -0.644 | 0.12239 | -0.079 | -5.263
-18 | -0.654 | 0.11446 | -0.081 | -5.715
-17.5 | -0.663 | 0.10523 | -0.084 | -6.303
-17 | -0.67 | 0.09644 | -0.087 | -6.948
-16.5 | -0.679 | 0.08303 | -0.093 | -8.178
-16 | -0.69 | 0.06624 | -0.101 | -10.423
-15.5 | -0.702 | 0.04927 | -0.108 | -14.252
-15 | -0.707 | 0.03709 | -0.114 | -19.07
-14.5 | -0.709 | 0.02714 | -0.118 | -26.105
-14 | -0.697 | 0.02303 | -0.121 | -30.255
-13.5 | -0.681 | 0.0195 | -0.123 | -34.898
-13 | -0.658 | 0.01725 | -0.125 | -38.131
-12.5 | -0.633 | 0.01469 | -0.127 | -43.068
-12 | -0.601 | 0.01314 | -0.128 | -45.745
-11.5 | -0.565 | 0.01178 | -0.13 | -47.998
-11 | -0.529 | 0.00966 | -0.132 | -54.724
-10.5 | -0.485 | 0.00897 | -0.134 | -54.054
-10 | -0.438 | 0.00842 | -0.135 | -51.962
-9.5 | -0.388 | 0.0082 | -0.136 | -47.284
-9 | -0.334 | 0.00788 | -0.137 | -42.459
-8.5 | -0.28 | 0.00748 | -0.139 | -37.379
-8 | -0.224 | 0.00713 | -0.141 | -31.467
-7.5 | -0.165 | 0.00688 | -0.142 | -24.031
-7 | -0.106 | 0.00677 | -0.142 | -15.591
-6.5 | -0.045 | 0.00665 | -0.143 | -6.804
-6 | 0.016 | 0.00655 | -0.144 | 2.384
-5.5 | 0.077 | 0.00644 | -0.144 | 11.929
-5 | 0.138 | 0.00643 | -0.145 | 21.515
-4.5 | 0.2 | 0.00636 | -0.146 | 31.46
-4 | 0.262 | 0.00628 | -0.146 | 41.662
-3.5 | 0.324 | 0.00609 | -0.147 | 53.158
-3 | 0.386 | 0.00606 | -0.148 | 63.694
-2.5 | 0.448 | 0.00595 | -0.148 | 75.282
-2 | 0.509 | 0.00589 | -0.149 | 86.458
-1.5 | 0.571 | 0.00586 | -0.149 | 97.323
-1 | 0.632 | 0.00592 | -0.15 | 106.767
-0.5 | 0.694 | 0.00592 | -0.15 | 117.25
0 | 0.756 | 0.00604 | -0.151 | 124.998
0.5 | 0.817 | 0.00623 | -0.152 | 131.16
1 | 0.878 | 0.00654 | -0.152 | 134.227
1.5 | 0.939 | 0.00683 | -0.153 | 137.498
2 | 0.995 | 0.00709 | -0.153 | 140.281
2.5 | 1.055 | 0.0074 | -0.154 | 142.583
3 | 1.115 | 0.00776 | -0.154 | 143.74
3.5 | 1.175 | 0.00824 | -0.155 | 142.621
4 | 1.234 | 0.00876 | -0.155 | 140.83
4.5 | 1.29 | 0.00856 | -0.155 | 150.731
5 | 1.346 | 0.00895 | -0.156 | 150.321
5.5 | 1.4 | 0.00934 | -0.156 | 149.837
6 | 1.453 | 0.00976 | -0.156 | 148.98
6.5 | 1.505 | 0.01067 | -0.157 | 141.062
7 | 1.553 | 0.01109 | -0.157 | 139.998
7.5 | 1.599 | 0.01159 | -0.157 | 137.959
8 | 1.642 | 0.0113 | -0.158 | 145.23
8.5 | 1.681 | 0.01174 | -0.158 | 143.236
9 | 1.717 | 0.01394 | -0.158 | 123.199
9.5 | 1.745 | 0.01456 | -0.158 | 119.836
10 | 1.768 | 0.0153 | -0.158 | 115.588
10.5 | 1.785 | 0.01603 | -0.158 | 111.319
11 | 1.797 | 0.01673 | -0.158 | 107.421
11.5 | 1.803 | 0.01767 | -0.158 | 101.986
12 | 1.801 | 0.0185 | -0.158 | 97.365
12.5 | 1.791 | 0.01956 | -0.157 | 91.592
13 | 1.775 | 0.02068 | -0.157 | 85.848
13.5 | 1.753 | 0.02212 | -0.157 | 79.23
14 | 1.724 | 0.02379 | -0.156 | 72.454
14.5 | 1.692 | 0.02511 | -0.156 | 67.371
15 | 1.654 | 0.02696 | -0.155 | 61.341
15.5 | 1.612 | 0.02902 | -0.155 | 55.539
16 | 1.567 | 0.031 | -0.154 | 50.541
16.5 | 1.518 | 0.03365 | -0.154 | 45.116

## 67. Re 16M Mach 0.25 (1)
BIGFOIL.COM POLAR EXPORT
NACA63-716
NACA63-716 |  |  |  | Cl Max: | 1.771 | at alpha= | 10.5 | deg
JavaFoil+Calcfoil stall+Eppler ext transition |  |  |  | L/D Max: | 150.751 | at alpha= | 4 | deg
Re: | 16000000 |  |  | Cd Min: | 0.00594 | at alpha= | -1.5 | deg
Mach: | 0.25 |  |  | Cl=0 at alpha= | -6.129 | deg
|  |  |  | @ Cl=0.1, Cd= | 0.0065367
|  |  |  | @ Cl=0.4, Cd= | 0.0061157
|  |  |  | @ Cl=0.6, Cd= | 0.0059544
alpha (deg) | Cl | Cd | Cm | Cl/Cd
-18.5 | -0.368 | 0.14318 | -0.069 | -2.57
-18 | -0.409 | 0.1352 | -0.07 | -3.025
-17.5 | -0.446 | 0.12741 | -0.072 | -3.502
-17 | -0.479 | 0.11942 | -0.075 | -4.013
-16.5 | -0.508 | 0.11205 | -0.077 | -4.532
-16 | -0.532 | 0.10387 | -0.08 | -5.121
-15.5 | -0.55 | 0.09676 | -0.082 | -5.688
-15 | -0.565 | 0.08799 | -0.087 | -6.421
-14.5 | -0.578 | 0.07579 | -0.094 | -7.621
-14 | -0.61 | 0.04362 | -0.113 | -13.991
-13.5 | -0.621 | 0.03021 | -0.12 | -20.556
-13 | -0.618 | 0.02352 | -0.124 | -26.254
-12.5 | -0.606 | 0.01879 | -0.128 | -32.228
-12 | -0.585 | 0.01583 | -0.13 | -36.938
-11.5 | -0.557 | 0.01362 | -0.132 | -40.91
-11 | -0.522 | 0.01233 | -0.134 | -42.349
-10.5 | -0.486 | 0.00978 | -0.137 | -49.72
-10 | -0.441 | 0.00911 | -0.138 | -48.428
-9.5 | -0.392 | 0.00883 | -0.139 | -44.453
-9 | -0.339 | 0.00828 | -0.141 | -40.978
-8.5 | -0.284 | 0.00787 | -0.142 | -36.101
-8 | -0.227 | 0.00752 | -0.143 | -30.155
-7.5 | -0.168 | 0.00688 | -0.145 | -24.465
-7 | -0.108 | 0.00695 | -0.146 | -15.572
-6.5 | -0.046 | 0.00676 | -0.147 | -6.866
-6 | 0.016 | 0.00665 | -0.148 | 2.408
-5.5 | 0.079 | 0.00654 | -0.148 | 12.063
-5 | 0.142 | 0.00653 | -0.149 | 21.75
-4.5 | 0.205 | 0.00646 | -0.15 | 31.791
-4 | 0.269 | 0.00639 | -0.15 | 42.091
-3.5 | 0.332 | 0.00619 | -0.151 | 53.725
-3 | 0.397 | 0.00612 | -0.152 | 64.771
-2.5 | 0.46 | 0.00603 | -0.152 | 76.312
-2 | 0.523 | 0.00595 | -0.153 | 87.932
-1.5 | 0.587 | 0.00594 | -0.153 | 98.768
-1 | 0.65 | 0.00601 | -0.154 | 108.176
-0.5 | 0.713 | 0.00601 | -0.155 | 118.604
0 | 0.776 | 0.00614 | -0.155 | 126.36
0.5 | 0.84 | 0.00632 | -0.156 | 132.86
1 | 0.903 | 0.00669 | -0.156 | 134.883
1.5 | 0.965 | 0.00696 | -0.157 | 138.747
2 | 1.022 | 0.00727 | -0.157 | 140.495
2.5 | 1.084 | 0.0076 | -0.158 | 142.515
3 | 1.145 | 0.008 | -0.158 | 143.246
3.5 | 1.206 | 0.00845 | -0.159 | 142.689
4 | 1.266 | 0.0084 | -0.159 | 150.751
4.5 | 1.324 | 0.00886 | -0.16 | 149.423
5 | 1.381 | 0.00931 | -0.16 | 148.369
5.5 | 1.436 | 0.00976 | -0.16 | 147.048
6 | 1.489 | 0.01074 | -0.161 | 138.731
6.5 | 1.541 | 0.0112 | -0.161 | 137.581
7 | 1.588 | 0.01103 | -0.161 | 143.946
7.5 | 1.632 | 0.0115 | -0.162 | 141.925
8 | 1.672 | 0.01197 | -0.162 | 139.617
8.5 | 1.707 | 0.01426 | -0.162 | 119.699
9 | 1.736 | 0.01499 | -0.162 | 115.838
9.5 | 1.755 | 0.01573 | -0.162 | 111.609
10 | 1.767 | 0.01659 | -0.162 | 106.485
10.5 | 1.771 | 0.01755 | -0.162 | 100.909
11 | 1.767 | 0.01855 | -0.162 | 95.247
11.5 | 1.756 | 0.01953 | -0.161 | 89.876
12 | 1.731 | 0.02092 | -0.161 | 82.769
12.5 | 1.694 | 0.02235 | -0.161 | 75.802
13 | 1.646 | 0.02409 | -0.16 | 68.317
13.5 | 1.588 | 0.02594 | -0.16 | 61.199
14 | 1.52 | 0.02813 | -0.159 | 54.047
14.5 | 1.444 | 0.03065 | -0.158 | 47.11
15 | 1.36 | 0.03328 | -0.158 | 40.866
15.5 | 1.268 | 0.03689 | -0.157 | 34.374

## 68. Re 16M Mach 0.50 (1)
BIGFOIL.COM POLAR EXPORT
NACA63-716
NACA63-716 |  |  |  | Cl Max: | 1.7 | at alpha= | 7.5 | deg
JavaFoil+Calcfoil stall+Eppler ext transition |  |  |  | L/D Max: | 149.453 | at alpha= | 3 | deg
Re: | 16000000 |  |  | Cd Min: | 0.00625 | at alpha= | -2 | deg
Mach: | 0.5 |  |  | Cl=0 at alpha= | -6.1269 | deg
|  |  |  | @ Cl=0.1, Cd= | 0.0072573
|  |  |  | @ Cl=0.4, Cd= | 0.0064999
|  |  |  | @ Cl=0.6, Cd= | 0.0062542
alpha (deg) | Cl | Cd | Cm | Cl/Cd
-20 | -0.788 | 0.16866 | -0.083 | -4.671
-19.5 | -0.759 | 0.16706 | -0.082 | -4.542
-19 | -0.732 | 0.15199 | -0.085 | -4.819
-18.5 | -0.703 | 0.14765 | -0.084 | -4.762
-18 | -0.674 | 0.14054 | -0.083 | -4.799
-17.5 | -0.645 | 0.13897 | -0.082 | -4.643
-17 | -0.619 | 0.11869 | -0.086 | -5.215
-16.5 | -0.592 | 0.114 | -0.088 | -5.192
-16 | -0.564 | 0.10766 | -0.089 | -5.235
-15.5 | -0.537 | 0.09844 | -0.092 | -5.455
-15 | -0.512 | 0.08853 | -0.098 | -5.783
-14.5 | -0.497 | 0.06678 | -0.113 | -7.446
-14 | -0.446 | 0.09981 | -0.08 | -4.469
-13.5 | -0.418 | 0.09063 | -0.083 | -4.617
-13 | -0.394 | 0.07749 | -0.095 | -5.086
-12.5 | -0.371 | 0.06531 | -0.106 | -5.682
-12 | -0.379 | 0.02351 | -0.14 | -16.105
-11.5 | -0.303 | 0.08013 | -0.075 | -3.787
-11 | -0.276 | 0.07024 | -0.081 | -3.93
-10.5 | -0.248 | 0.06746 | -0.081 | -3.672
-10 | -0.271 | 0.06266 | -0.085 | -4.321
-9.5 | -0.359 | 0.02036 | -0.144 | -17.648
-9 | -0.339 | 0.01321 | -0.151 | -25.634
-8.5 | -0.294 | 0.01041 | -0.155 | -28.265
-8 | -0.239 | 0.00958 | -0.156 | -24.978
-7.5 | -0.179 | 0.00888 | -0.158 | -20.205
-7 | -0.116 | 0.00831 | -0.16 | -13.965
-6.5 | -0.05 | 0.00787 | -0.161 | -6.387
-6 | 0.017 | 0.00757 | -0.162 | 2.309
-5.5 | 0.087 | 0.0073 | -0.164 | 11.866
-5 | 0.157 | 0.00707 | -0.165 | 22.214
-4.5 | 0.229 | 0.00697 | -0.167 | 32.856
-4 | 0.3 | 0.00683 | -0.168 | 43.896
-3.5 | 0.371 | 0.00652 | -0.169 | 56.938
-3 | 0.443 | 0.00647 | -0.169 | 68.53
-2.5 | 0.514 | 0.00639 | -0.17 | 80.428
-2 | 0.585 | 0.00625 | -0.171 | 93.546
-1.5 | 0.656 | 0.00627 | -0.172 | 104.534
-1 | 0.726 | 0.00631 | -0.172 | 115.039
-0.5 | 0.797 | 0.00639 | -0.173 | 124.778
0 | 0.868 | 0.00651 | -0.173 | 133.284
0.5 | 0.939 | 0.00681 | -0.174 | 137.805
1 | 1.009 | 0.00726 | -0.175 | 138.937
1.5 | 1.079 | 0.00767 | -0.175 | 140.714
2 | 1.14 | 0.00808 | -0.176 | 141.056
2.5 | 1.208 | 0.00856 | -0.176 | 141.135
3 | 1.275 | 0.00853 | -0.177 | 149.453
3.5 | 1.342 | 0.00918 | -0.177 | 146.232
4 | 1.408 | 0.00992 | -0.178 | 141.927
4.5 | 1.471 | 0.01068 | -0.178 | 137.748
5 | 1.529 | 0.01073 | -0.179 | 142.478
5.5 | 1.582 | 0.01209 | -0.179 | 130.89
6 | 1.631 | 0.01442 | -0.179 | 113.097
6.5 | 1.669 | 0.01543 | -0.179 | 108.15
7 | 1.693 | 0.01647 | -0.179 | 102.768
7.5 | 1.7 | 0.01764 | -0.179 | 96.365
8 | 1.681 | 0.01909 | -0.178 | 88.036
8.5 | 1.612 | 0.02116 | -0.178 | 76.165
9 | 1.36 | 0.02367 | -0.177 | 57.474
9.5 | 1.03 | 0.02819 | -0.175 | 36.542
10 | 1.065 | 0.02723 | -0.176 | 39.097
10.5 | 1.087 | 0.03138 | -0.175 | 34.635
11 | 1.12 | 0.03073 | -0.175 | 36.444
11.5 | 1.143 | 0.0347 | -0.174 | 32.945
12 | 1.175 | 0.03413 | -0.175 | 34.429
12.5 | 1.199 | 0.03791 | -0.174 | 31.619

## 69. Re 18M Mach 0.00 (1)
BIGFOIL.COM POLAR EXPORT
NACA63-716
NACA63-716 |  |  |  | Cl Max: | 1.811 | at alpha= | 12 | deg
JavaFoil+Calcfoil stall+Eppler ext transition |  |  |  | L/D Max: | 152.166 | at alpha= | 5 | deg
Re: | 18000000 |  |  | Cd Min: | 0.00588 | at alpha= | -2 | deg
Mach: | 0 |  |  | Cl=0 at alpha= | -6.1311 | deg
|  |  |  | @ Cl=0.1, Cd= | 0.006369
|  |  |  | @ Cl=0.4, Cd= | 0.0060064
|  |  |  | @ Cl=0.6, Cd= | 0.0059057
alpha (deg) | Cl | Cd | Cm | Cl/Cd
-20 | -0.647 | 0.13989 | -0.076 | -4.622
-19.5 | -0.658 | 0.13227 | -0.077 | -4.973
-19 | -0.668 | 0.12451 | -0.079 | -5.365
-18.5 | -0.677 | 0.11602 | -0.082 | -5.836
-18 | -0.685 | 0.10728 | -0.084 | -6.386
-17.5 | -0.693 | 0.09617 | -0.089 | -7.209
-17 | -0.701 | 0.08397 | -0.093 | -8.349
-16.5 | -0.714 | 0.0662 | -0.101 | -10.781
-16 | -0.724 | 0.05051 | -0.107 | -14.341
-15.5 | -0.729 | 0.03922 | -0.112 | -18.58
-15 | -0.726 | 0.03177 | -0.115 | -22.858
-14.5 | -0.719 | 0.02566 | -0.118 | -28.024
-14 | -0.708 | 0.02069 | -0.121 | -34.195
-13.5 | -0.687 | 0.01866 | -0.123 | -36.797
-13 | -0.664 | 0.016 | -0.125 | -41.479
-12.5 | -0.636 | 0.01386 | -0.127 | -45.904
-12 | -0.604 | 0.0124 | -0.128 | -48.682
-11.5 | -0.567 | 0.01118 | -0.13 | -50.704
-11 | -0.529 | 0.00924 | -0.132 | -57.262
-10.5 | -0.485 | 0.00862 | -0.133 | -56.229
-10 | -0.437 | 0.00811 | -0.135 | -53.92
-9.5 | -0.387 | 0.00797 | -0.136 | -48.606
-9 | -0.334 | 0.00766 | -0.137 | -43.631
-8.5 | -0.279 | 0.00699 | -0.139 | -40
-8 | -0.223 | 0.00703 | -0.14 | -31.773
-7.5 | -0.165 | 0.00681 | -0.141 | -24.189
-7 | -0.105 | 0.00671 | -0.142 | -15.675
-6.5 | -0.045 | 0.00659 | -0.142 | -6.829
-6 | 0.016 | 0.00648 | -0.143 | 2.397
-5.5 | 0.076 | 0.0064 | -0.144 | 11.953
-5 | 0.138 | 0.00632 | -0.144 | 21.776
-4.5 | 0.199 | 0.00624 | -0.145 | 31.891
-4 | 0.26 | 0.00623 | -0.146 | 41.802
-3.5 | 0.322 | 0.00606 | -0.146 | 53.089
-3 | 0.384 | 0.00603 | -0.147 | 63.67
-2.5 | 0.445 | 0.00594 | -0.147 | 75.045
-2 | 0.507 | 0.00588 | -0.148 | 86.19
-1.5 | 0.568 | 0.00589 | -0.149 | 96.367
-1 | 0.629 | 0.00592 | -0.149 | 106.321
-0.5 | 0.69 | 0.00599 | -0.15 | 115.189
0 | 0.752 | 0.00608 | -0.15 | 123.714
0.5 | 0.813 | 0.00634 | -0.151 | 128.184
1 | 0.874 | 0.0066 | -0.151 | 132.45
1.5 | 0.935 | 0.00686 | -0.152 | 136.336
2 | 0.99 | 0.0071 | -0.152 | 139.431
2.5 | 1.05 | 0.00739 | -0.153 | 142.045
3 | 1.11 | 0.00779 | -0.153 | 142.447
3.5 | 1.169 | 0.00824 | -0.154 | 141.925
4 | 1.228 | 0.0087 | -0.154 | 141.073
4.5 | 1.284 | 0.00846 | -0.155 | 151.735
5 | 1.339 | 0.0088 | -0.155 | 152.166
5.5 | 1.394 | 0.00918 | -0.155 | 151.904
6 | 1.447 | 0.01 | -0.156 | 144.735
6.5 | 1.498 | 0.0104 | -0.156 | 144.065
7 | 1.547 | 0.01079 | -0.156 | 143.297
7.5 | 1.593 | 0.01124 | -0.157 | 141.691
8 | 1.636 | 0.01097 | -0.157 | 149.176
8.5 | 1.676 | 0.01137 | -0.157 | 147.448
9 | 1.713 | 0.01183 | -0.158 | 144.756
9.5 | 1.743 | 0.01413 | -0.158 | 123.306
10 | 1.768 | 0.01481 | -0.158 | 119.386
10.5 | 1.787 | 0.01547 | -0.158 | 115.545
11 | 1.801 | 0.01619 | -0.158 | 111.237
11.5 | 1.81 | 0.01688 | -0.157 | 107.231
12 | 1.811 | 0.01775 | -0.157 | 102.027
12.5 | 1.805 | 0.01873 | -0.157 | 96.36
13 | 1.792 | 0.01988 | -0.157 | 90.121
13.5 | 1.774 | 0.02115 | -0.156 | 83.851
14 | 1.75 | 0.02262 | -0.156 | 77.388
14.5 | 1.723 | 0.02383 | -0.156 | 72.317
15 | 1.691 | 0.02548 | -0.155 | 66.338
15.5 | 1.654 | 0.02733 | -0.155 | 60.519
16 | 1.615 | 0.02913 | -0.154 | 55.426
16.5 | 1.572 | 0.0315 | -0.154 | 49.901
17 | 1.527 | 0.03377 | -0.153 | 45.218

## 70. Re 18M Mach 0.10 (1)
BIGFOIL.COM POLAR EXPORT
NACA63-716
NACA63-716 |  |  |  | Cl Max: | 1.805 | at alpha= | 11.5 | deg
JavaFoil+Calcfoil stall+Eppler ext transition |  |  |  | L/D Max: | 151.618 | at alpha= | 5 | deg
Re: | 18000000 |  |  | Cd Min: | 0.00589 | at alpha= | -1.5 | deg
Mach: | 0.1 |  |  | Cl=0 at alpha= | -6.1311 | deg
|  |  |  | @ Cl=0.1, Cd= | 0.00637
|  |  |  | @ Cl=0.4, Cd= | 0.0060087
|  |  |  | @ Cl=0.6, Cd= | 0.0058995
alpha (deg) | Cl | Cd | Cm | Cl/Cd
-20 | -0.606 | 0.14445 | -0.074 | -4.196
-19.5 | -0.62 | 0.13658 | -0.076 | -4.541
-19 | -0.633 | 0.12883 | -0.077 | -4.915
-18.5 | -0.645 | 0.12089 | -0.079 | -5.334
-18 | -0.655 | 0.11263 | -0.082 | -5.817
-17.5 | -0.664 | 0.10396 | -0.085 | -6.388
-17 | -0.672 | 0.09379 | -0.089 | -7.167
-16.5 | -0.679 | 0.08259 | -0.093 | -8.225
-16 | -0.697 | 0.06039 | -0.103 | -11.542
-15.5 | -0.706 | 0.04601 | -0.11 | -15.352
-15 | -0.71 | 0.03515 | -0.114 | -20.205
-14.5 | -0.71 | 0.02603 | -0.119 | -27.288
-14 | -0.699 | 0.02188 | -0.121 | -31.942
-13.5 | -0.68 | 0.01959 | -0.123 | -34.725
-13 | -0.659 | 0.01669 | -0.125 | -39.483
-12.5 | -0.633 | 0.01431 | -0.127 | -44.25
-12 | -0.602 | 0.01271 | -0.129 | -47.354
-11.5 | -0.566 | 0.01145 | -0.13 | -49.459
-11 | -0.526 | 0.01046 | -0.132 | -50.307
-10.5 | -0.483 | 0.00957 | -0.133 | -50.475
-10 | -0.438 | 0.00821 | -0.135 | -53.35
-9.5 | -0.388 | 0.00805 | -0.136 | -48.233
-9 | -0.335 | 0.00773 | -0.138 | -43.335
-8.5 | -0.28 | 0.00706 | -0.139 | -39.656
-8 | -0.224 | 0.00701 | -0.141 | -32.018
-7.5 | -0.165 | 0.00688 | -0.142 | -24.034
-7 | -0.106 | 0.00668 | -0.142 | -15.806
-6.5 | -0.045 | 0.00657 | -0.143 | -6.888
-6 | 0.016 | 0.00646 | -0.144 | 2.418
-5.5 | 0.077 | 0.00637 | -0.144 | 12.068
-5 | 0.138 | 0.00637 | -0.145 | 21.707
-4.5 | 0.2 | 0.0063 | -0.146 | 31.769
-4 | 0.262 | 0.00621 | -0.146 | 42.179
-3.5 | 0.324 | 0.00605 | -0.147 | 53.52
-3 | 0.386 | 0.00602 | -0.148 | 64.141
-2.5 | 0.448 | 0.00597 | -0.148 | 75.007
-2 | 0.509 | 0.00592 | -0.149 | 86.019
-1.5 | 0.571 | 0.00589 | -0.149 | 96.956
-1 | 0.632 | 0.00591 | -0.15 | 106.935
-0.5 | 0.694 | 0.00602 | -0.15 | 115.227
0 | 0.756 | 0.00611 | -0.151 | 123.732
0.5 | 0.817 | 0.00638 | -0.152 | 128.072
1 | 0.878 | 0.00663 | -0.152 | 132.454
1.5 | 0.939 | 0.00687 | -0.153 | 136.754
2 | 0.995 | 0.00714 | -0.153 | 139.262
2.5 | 1.055 | 0.00744 | -0.154 | 141.839
3 | 1.115 | 0.00782 | -0.154 | 142.573
3.5 | 1.175 | 0.0083 | -0.155 | 141.48
4 | 1.234 | 0.00878 | -0.155 | 140.56
4.5 | 1.29 | 0.00853 | -0.155 | 151.246
5 | 1.346 | 0.00888 | -0.156 | 151.618
5.5 | 1.4 | 0.00925 | -0.156 | 151.342
6 | 1.453 | 0.01009 | -0.156 | 144.064
6.5 | 1.505 | 0.01048 | -0.157 | 143.53
7 | 1.553 | 0.01091 | -0.157 | 142.341
7.5 | 1.599 | 0.01139 | -0.157 | 140.328
8 | 1.642 | 0.01107 | -0.158 | 148.311
8.5 | 1.682 | 0.01151 | -0.158 | 146.156
9 | 1.717 | 0.01196 | -0.158 | 143.559
9.5 | 1.746 | 0.0143 | -0.158 | 122.065
10 | 1.769 | 0.01502 | -0.158 | 117.812
10.5 | 1.787 | 0.0157 | -0.158 | 113.827
11 | 1.799 | 0.01643 | -0.158 | 109.472
11.5 | 1.805 | 0.01728 | -0.158 | 104.439
12 | 1.803 | 0.01819 | -0.158 | 99.13
12.5 | 1.794 | 0.0191 | -0.158 | 93.893
13 | 1.777 | 0.02033 | -0.157 | 87.417
13.5 | 1.755 | 0.02157 | -0.157 | 81.365
14 | 1.726 | 0.02321 | -0.157 | 74.386
14.5 | 1.694 | 0.02448 | -0.156 | 69.193
15 | 1.656 | 0.02624 | -0.156 | 63.116
15.5 | 1.614 | 0.02823 | -0.155 | 57.166
16 | 1.569 | 0.0302 | -0.155 | 51.957
16.5 | 1.52 | 0.03274 | -0.154 | 46.43

## 71. Re 18M Mach 0.25 (1)
BIGFOIL.COM POLAR EXPORT
NACA63-716
NACA63-716 |  |  |  | Cl Max: | 1.773 | at alpha= | 10.5 | deg
JavaFoil+Calcfoil stall+Eppler ext transition |  |  |  | L/D Max: | 150.422 | at alpha= | 4 | deg
Re: | 18000000 |  |  | Cd Min: | 0.00595 | at alpha= | -2 | deg
Mach: | 0.25 |  |  | Cl=0 at alpha= | -6.129 | deg
|  |  |  | @ Cl=0.1, Cd= | 0.00647
|  |  |  | @ Cl=0.4, Cd= | 0.0061443
|  |  |  | @ Cl=0.6, Cd= | 0.0059821
alpha (deg) | Cl | Cd | Cm | Cl/Cd
-18.5 | -0.368 | 0.14379 | -0.069 | -2.559
-18 | -0.409 | 0.13435 | -0.071 | -3.046
-17.5 | -0.446 | 0.12622 | -0.073 | -3.537
-17 | -0.48 | 0.11832 | -0.075 | -4.053
-16.5 | -0.508 | 0.11073 | -0.078 | -4.589
-16 | -0.532 | 0.10274 | -0.081 | -5.181
-15.5 | -0.551 | 0.09544 | -0.083 | -5.774
-15 | -0.567 | 0.08532 | -0.089 | -6.645
-14.5 | -0.581 | 0.07237 | -0.096 | -8.024
-14 | -0.617 | 0.03849 | -0.116 | -16.037
-13.5 | -0.623 | 0.02871 | -0.121 | -21.713
-13 | -0.621 | 0.02161 | -0.126 | -28.745
-12.5 | -0.607 | 0.01826 | -0.128 | -33.224
-12 | -0.586 | 0.01538 | -0.13 | -38.081
-11.5 | -0.558 | 0.01328 | -0.132 | -42.015
-11 | -0.523 | 0.01209 | -0.134 | -43.235
-10.5 | -0.487 | 0.00954 | -0.137 | -51.02
-10 | -0.442 | 0.00887 | -0.138 | -49.778
-9.5 | -0.393 | 0.00863 | -0.139 | -45.532
-9 | -0.34 | 0.00811 | -0.141 | -41.925
-8.5 | -0.284 | 0.00772 | -0.142 | -36.831
-8 | -0.227 | 0.00738 | -0.143 | -30.788
-7.5 | -0.169 | 0.00708 | -0.146 | -23.926
-7 | -0.108 | 0.00685 | -0.146 | -15.793
-6.5 | -0.046 | 0.00668 | -0.147 | -6.953
-6 | 0.016 | 0.00656 | -0.148 | 2.441
-5.5 | 0.079 | 0.00647 | -0.148 | 12.201
-5 | 0.142 | 0.00647 | -0.149 | 21.958
-4.5 | 0.205 | 0.00639 | -0.15 | 32.133
-4 | 0.269 | 0.00632 | -0.15 | 42.547
-3.5 | 0.332 | 0.00613 | -0.151 | 54.236
-3 | 0.397 | 0.00615 | -0.152 | 64.549
-2.5 | 0.46 | 0.00603 | -0.152 | 76.333
-2 | 0.523 | 0.00595 | -0.153 | 87.918
-1.5 | 0.587 | 0.00598 | -0.153 | 98.016
-1 | 0.65 | 0.00599 | -0.154 | 108.463
-0.5 | 0.713 | 0.00609 | -0.155 | 117.082
0 | 0.776 | 0.00622 | -0.155 | 124.932
0.5 | 0.84 | 0.00647 | -0.156 | 129.678
1 | 0.903 | 0.00675 | -0.156 | 133.651
1.5 | 0.965 | 0.00703 | -0.157 | 137.333
2 | 1.022 | 0.00732 | -0.157 | 139.579
2.5 | 1.084 | 0.00762 | -0.158 | 142.281
3 | 1.145 | 0.00805 | -0.158 | 142.223
3.5 | 1.206 | 0.00856 | -0.159 | 140.868
4 | 1.266 | 0.00841 | -0.159 | 150.422
4.5 | 1.324 | 0.00886 | -0.16 | 149.483
5 | 1.381 | 0.0092 | -0.16 | 150.016
5.5 | 1.436 | 0.00966 | -0.16 | 148.715
6 | 1.489 | 0.01055 | -0.161 | 141.196
6.5 | 1.541 | 0.01102 | -0.161 | 139.756
7 | 1.588 | 0.01151 | -0.161 | 138.033
7.5 | 1.632 | 0.0113 | -0.162 | 144.435
8 | 1.672 | 0.01175 | -0.162 | 142.325
8.5 | 1.708 | 0.01397 | -0.162 | 122.262
9 | 1.737 | 0.01468 | -0.162 | 118.377
9.5 | 1.757 | 0.01541 | -0.162 | 113.998
10 | 1.769 | 0.0163 | -0.162 | 108.486
10.5 | 1.773 | 0.01717 | -0.162 | 103.28
11 | 1.769 | 0.01822 | -0.162 | 97.088
11.5 | 1.757 | 0.01917 | -0.162 | 91.676
12 | 1.734 | 0.02044 | -0.161 | 84.809
12.5 | 1.696 | 0.02195 | -0.161 | 77.24
13 | 1.648 | 0.02351 | -0.16 | 70.097
13.5 | 1.59 | 0.02527 | -0.16 | 62.903
14 | 1.522 | 0.02742 | -0.159 | 55.526
14.5 | 1.446 | 0.02983 | -0.159 | 48.473
15 | 1.362 | 0.03239 | -0.158 | 42.06
15.5 | 1.27 | 0.03603 | -0.157 | 35.239

## 72. Re 18M Mach 0.50 (1)
BIGFOIL.COM POLAR EXPORT
NACA63-716
NACA63-716 |  |  |  | Cl Max: | 1.702 | at alpha= | 7.5 | deg
JavaFoil+Calcfoil stall+Eppler ext transition |  |  |  | L/D Max: | 148.26 | at alpha= | 3 | deg
Re: | 18000000 |  |  | Cd Min: | 0.0063 | at alpha= | -2 | deg
Mach: | 0.5 |  |  | Cl=0 at alpha= | -6.1269 | deg
|  |  |  | @ Cl=0.1, Cd= | 0.0071104
|  |  |  | @ Cl=0.4, Cd= | 0.0065339
|  |  |  | @ Cl=0.6, Cd= | 0.0063042
alpha (deg) | Cl | Cd | Cm | Cl/Cd
-20 | -0.787 | 0.17891 | -0.083 | -4.4
-19.5 | -0.759 | 0.17236 | -0.082 | -4.402
-19 | -0.732 | 0.15758 | -0.085 | -4.647
-18.5 | -0.703 | 0.15188 | -0.083 | -4.627
-18 | -0.674 | 0.14491 | -0.083 | -4.651
-17.5 | -0.645 | 0.14299 | -0.082 | -4.512
-17 | -0.618 | 0.12665 | -0.083 | -4.876
-16.5 | -0.592 | 0.11391 | -0.089 | -5.199
-16 | -0.564 | 0.10663 | -0.09 | -5.291
-15.5 | -0.536 | 0.10081 | -0.09 | -5.317
-15 | -0.512 | 0.08797 | -0.098 | -5.825
-14.5 | -0.497 | 0.06652 | -0.113 | -7.478
-14 | -0.446 | 0.09935 | -0.081 | -4.491
-13.5 | -0.419 | 0.08939 | -0.084 | -4.684
-13 | -0.395 | 0.07617 | -0.096 | -5.185
-12.5 | -0.385 | 0.04895 | -0.122 | -7.855
-12 | -0.379 | 0.02272 | -0.141 | -16.704
-11.5 | -0.304 | 0.07921 | -0.076 | -3.832
-11 | -0.276 | 0.07012 | -0.082 | -3.939
-10.5 | -0.248 | 0.06752 | -0.081 | -3.669
-10 | -0.271 | 0.06176 | -0.087 | -4.389
-9.5 | -0.36 | 0.01917 | -0.144 | -18.807
-9 | -0.338 | 0.01322 | -0.151 | -25.594
-8.5 | -0.295 | 0.01021 | -0.155 | -28.849
-8 | -0.24 | 0.00939 | -0.157 | -25.524
-7.5 | -0.18 | 0.00868 | -0.158 | -20.692
-7 | -0.116 | 0.00818 | -0.16 | -14.206
-6.5 | -0.05 | 0.00773 | -0.161 | -6.512
-6 | 0.017 | 0.00742 | -0.163 | 2.359
-5.5 | 0.087 | 0.00718 | -0.164 | 12.08
-5 | 0.158 | 0.0068 | -0.166 | 23.176
-4.5 | 0.229 | 0.0069 | -0.167 | 33.201
-4 | 0.3 | 0.00675 | -0.168 | 44.447
-3.5 | 0.371 | 0.00655 | -0.169 | 56.689
-3 | 0.443 | 0.00651 | -0.169 | 68.151
-2.5 | 0.514 | 0.00639 | -0.17 | 80.41
-2 | 0.585 | 0.0063 | -0.171 | 92.82
-1.5 | 0.656 | 0.00632 | -0.172 | 103.698
-1 | 0.726 | 0.00633 | -0.172 | 114.702
-0.5 | 0.797 | 0.00643 | -0.173 | 123.905
0 | 0.868 | 0.00659 | -0.173 | 131.665
0.5 | 0.939 | 0.00697 | -0.174 | 134.654
1 | 1.009 | 0.00735 | -0.175 | 137.355
1.5 | 1.079 | 0.00772 | -0.175 | 139.88
2 | 1.14 | 0.00813 | -0.176 | 140.168
2.5 | 1.208 | 0.00861 | -0.176 | 140.342
3 | 1.275 | 0.0086 | -0.177 | 148.26
3.5 | 1.342 | 0.00927 | -0.177 | 144.751
4 | 1.408 | 0.00991 | -0.178 | 142.065
4.5 | 1.471 | 0.01058 | -0.178 | 139.053
5 | 1.529 | 0.01118 | -0.179 | 136.754
5.5 | 1.583 | 0.01187 | -0.179 | 133.361
6 | 1.631 | 0.01419 | -0.179 | 115.004
6.5 | 1.671 | 0.01514 | -0.179 | 110.334
7 | 1.695 | 0.01614 | -0.179 | 105.042
7.5 | 1.702 | 0.01728 | -0.179 | 98.497
8 | 1.683 | 0.01868 | -0.178 | 90.067
8.5 | 1.614 | 0.02069 | -0.178 | 78.023
9 | 1.362 | 0.02324 | -0.177 | 58.608
9.5 | 1.032 | 0.02747 | -0.176 | 37.562
10 | 1.066 | 0.02658 | -0.177 | 40.107
10.5 | 1.088 | 0.0306 | -0.175 | 35.573
11 | 1.121 | 0.02997 | -0.176 | 37.418
11.5 | 1.145 | 0.03376 | -0.175 | 33.915
12 | 1.172 | 0.03529 | -0.174 | 33.216
12.5 | 1.194 | 0.03961 | -0.173 | 30.142

## 73. Re 20M Mach 0.00 (1)
BIGFOIL.COM POLAR EXPORT
NACA63-716
NACA63-716 |  |  |  | Cl Max: | 1.813 | at alpha= | 12 | deg
JavaFoil+Calcfoil stall+Eppler ext transition |  |  |  | L/D Max: | 153.218 | at alpha= | 5 | deg
Re: | 20000000 |  |  | Cd Min: | 0.00587 | at alpha= | -1.5 | deg
Mach: | 0 |  |  | Cl=0 at alpha= | -6.1311 | deg
|  |  |  | @ Cl=0.1, Cd= | 0.0063245
|  |  |  | @ Cl=0.4, Cd= | 0.006009
|  |  |  | @ Cl=0.6, Cd= | 0.0059225
alpha (deg) | Cl | Cd | Cm | Cl/Cd
-20 | -0.647 | 0.13904 | -0.076 | -4.653
-19.5 | -0.658 | 0.13148 | -0.077 | -5.006
-19 | -0.669 | 0.1228 | -0.08 | -5.447
-18.5 | -0.678 | 0.11403 | -0.083 | -5.949
-18 | -0.687 | 0.105 | -0.085 | -6.539
-17.5 | -0.694 | 0.09461 | -0.089 | -7.339
-17 | -0.705 | 0.08011 | -0.095 | -8.796
-16.5 | -0.713 | 0.06632 | -0.101 | -10.758
-16 | -0.728 | 0.04766 | -0.108 | -15.271
-15.5 | -0.73 | 0.03806 | -0.112 | -19.19
-15 | -0.728 | 0.03045 | -0.116 | -23.915
-14.5 | -0.721 | 0.02472 | -0.119 | -29.152
-14 | -0.709 | 0.0202 | -0.122 | -35.07
-13.5 | -0.689 | 0.01766 | -0.123 | -38.995
-13 | -0.665 | 0.01553 | -0.125 | -42.799
-12.5 | -0.637 | 0.01359 | -0.127 | -46.855
-12 | -0.604 | 0.01208 | -0.129 | -50.032
-11.5 | -0.568 | 0.01094 | -0.13 | -51.87
-11 | -0.527 | 0.01001 | -0.131 | -52.673
-10.5 | -0.483 | 0.00919 | -0.133 | -52.552
-10 | -0.438 | 0.00797 | -0.135 | -54.947
-9.5 | -0.388 | 0.00782 | -0.136 | -49.596
-9 | -0.335 | 0.00752 | -0.137 | -44.486
-8.5 | -0.281 | 0.00704 | -0.14 | -39.967
-8 | -0.223 | 0.00693 | -0.14 | -32.242
-7.5 | -0.165 | 0.00671 | -0.141 | -24.532
-7 | -0.105 | 0.0066 | -0.142 | -15.928
-6.5 | -0.045 | 0.00651 | -0.142 | -6.923
-6 | 0.016 | 0.00642 | -0.143 | 2.42
-5.5 | 0.076 | 0.00634 | -0.144 | 12.066
-5 | 0.138 | 0.0063 | -0.144 | 21.841
-4.5 | 0.199 | 0.00624 | -0.145 | 31.899
-4 | 0.26 | 0.00618 | -0.146 | 42.133
-3.5 | 0.322 | 0.00602 | -0.146 | 53.508
-3 | 0.384 | 0.00603 | -0.147 | 63.747
-2.5 | 0.445 | 0.00595 | -0.147 | 74.876
-2 | 0.507 | 0.00594 | -0.148 | 85.354
-1.5 | 0.568 | 0.00587 | -0.149 | 96.714
-1 | 0.629 | 0.00597 | -0.149 | 105.447
-0.5 | 0.69 | 0.00605 | -0.15 | 114.005
0 | 0.752 | 0.00623 | -0.15 | 120.638
0.5 | 0.813 | 0.00643 | -0.151 | 126.471
1 | 0.874 | 0.00665 | -0.151 | 131.418
1.5 | 0.935 | 0.00687 | -0.152 | 136.133
2 | 0.99 | 0.00714 | -0.152 | 138.662
2.5 | 1.05 | 0.00747 | -0.153 | 140.486
3 | 1.11 | 0.00783 | -0.153 | 141.782
3.5 | 1.169 | 0.00826 | -0.154 | 141.456
4 | 1.228 | 0.00816 | -0.154 | 150.464
4.5 | 1.284 | 0.00843 | -0.155 | 152.239
5 | 1.339 | 0.00874 | -0.155 | 153.218
5.5 | 1.394 | 0.00911 | -0.155 | 153.015
6 | 1.447 | 0.00987 | -0.156 | 146.617
6.5 | 1.498 | 0.01024 | -0.156 | 146.237
7 | 1.547 | 0.01062 | -0.156 | 145.648
7.5 | 1.593 | 0.01107 | -0.157 | 143.822
8 | 1.636 | 0.01079 | -0.157 | 151.638
8.5 | 1.677 | 0.01119 | -0.157 | 149.781
9 | 1.713 | 0.01163 | -0.158 | 147.258
9.5 | 1.744 | 0.0139 | -0.158 | 125.457
10 | 1.769 | 0.01451 | -0.158 | 121.897
10.5 | 1.788 | 0.01524 | -0.158 | 117.342
11 | 1.802 | 0.01588 | -0.158 | 113.519
11.5 | 1.811 | 0.01661 | -0.158 | 109.033
12 | 1.813 | 0.0175 | -0.157 | 103.595
12.5 | 1.806 | 0.01843 | -0.157 | 97.996
13 | 1.794 | 0.01947 | -0.157 | 92.153
13.5 | 1.776 | 0.0207 | -0.157 | 85.781
14 | 1.752 | 0.02212 | -0.156 | 79.23
14.5 | 1.725 | 0.02326 | -0.156 | 74.146
15 | 1.692 | 0.02488 | -0.155 | 68.031
15.5 | 1.656 | 0.02669 | -0.155 | 62.054
16 | 1.617 | 0.02843 | -0.154 | 56.867
16.5 | 1.574 | 0.03075 | -0.154 | 51.171
17 | 1.529 | 0.03298 | -0.153 | 46.367

## 74. Re 20M Mach 0.10 (1)
BIGFOIL.COM POLAR EXPORT
NACA63-716
NACA63-716 |  |  |  | Cl Max: | 1.806 | at alpha= | 11.5 | deg
JavaFoil+Calcfoil stall+Eppler ext transition |  |  |  | L/D Max: | 153.233 | at alpha= | 5 | deg
Re: | 20000000 |  |  | Cd Min: | 0.0059 | at alpha= | -1.5 | deg
Mach: | 0.1 |  |  | Cl=0 at alpha= | -6.1311 | deg
|  |  |  | @ Cl=0.1, Cd= | 0.0063485
|  |  |  | @ Cl=0.4, Cd= | 0.0060142
|  |  |  | @ Cl=0.6, Cd= | 0.005938
alpha (deg) | Cl | Cd | Cm | Cl/Cd
-20 | -0.606 | 0.14291 | -0.074 | -4.243
-19.5 | -0.621 | 0.13515 | -0.076 | -4.593
-19 | -0.634 | 0.12803 | -0.078 | -4.949
-18.5 | -0.645 | 0.12001 | -0.08 | -5.377
-18 | -0.656 | 0.11105 | -0.083 | -5.909
-17.5 | -0.665 | 0.10199 | -0.086 | -6.524
-17 | -0.675 | 0.09086 | -0.09 | -7.423
-16.5 | -0.683 | 0.07894 | -0.095 | -8.648
-16 | -0.697 | 0.0605 | -0.103 | -11.518
-15.5 | -0.708 | 0.04464 | -0.11 | -15.865
-15 | -0.712 | 0.03415 | -0.115 | -20.844
-14.5 | -0.71 | 0.02595 | -0.119 | -27.379
-14 | -0.7 | 0.02137 | -0.122 | -32.754
-13.5 | -0.683 | 0.0182 | -0.124 | -37.548
-13 | -0.66 | 0.0163 | -0.125 | -40.49
-12.5 | -0.634 | 0.01404 | -0.127 | -45.16
-12 | -0.603 | 0.01249 | -0.129 | -48.243
-11.5 | -0.567 | 0.0112 | -0.13 | -50.599
-11 | -0.527 | 0.01024 | -0.132 | -51.453
-10.5 | -0.484 | 0.00937 | -0.133 | -51.59
-10 | -0.439 | 0.00807 | -0.135 | -54.378
-9.5 | -0.389 | 0.0079 | -0.137 | -49.24
-9 | -0.336 | 0.00759 | -0.138 | -44.225
-8.5 | -0.281 | 0.00713 | -0.14 | -39.376
-8 | -0.224 | 0.0069 | -0.141 | -32.513
-7.5 | -0.165 | 0.00679 | -0.142 | -24.361
-7 | -0.106 | 0.00657 | -0.142 | -16.069
-6.5 | -0.045 | 0.00648 | -0.143 | -6.983
-6 | 0.016 | 0.00639 | -0.144 | 2.443
-5.5 | 0.077 | 0.00639 | -0.144 | 12.026
-5 | 0.138 | 0.00628 | -0.145 | 22.038
-4.5 | 0.2 | 0.00622 | -0.146 | 32.172
-4 | 0.262 | 0.00616 | -0.146 | 42.495
-3.5 | 0.324 | 0.00606 | -0.147 | 53.387
-3 | 0.386 | 0.00603 | -0.148 | 64.002
-2.5 | 0.448 | 0.00596 | -0.148 | 75.082
-2 | 0.509 | 0.00593 | -0.149 | 85.928
-1.5 | 0.571 | 0.0059 | -0.149 | 96.704
-1 | 0.632 | 0.00598 | -0.15 | 105.681
-0.5 | 0.694 | 0.00605 | -0.15 | 114.693
0 | 0.756 | 0.00627 | -0.151 | 120.551
0.5 | 0.817 | 0.00647 | -0.152 | 126.324
1 | 0.878 | 0.00666 | -0.152 | 131.949
1.5 | 0.939 | 0.00691 | -0.153 | 136.031
2 | 0.995 | 0.00716 | -0.153 | 139.037
2.5 | 1.055 | 0.00749 | -0.154 | 140.857
3 | 1.115 | 0.00788 | -0.154 | 141.531
3.5 | 1.175 | 0.00833 | -0.155 | 141.061
4 | 1.234 | 0.00874 | -0.155 | 141.11
4.5 | 1.29 | 0.00848 | -0.155 | 152.128
5 | 1.346 | 0.00878 | -0.156 | 153.233
5.5 | 1.4 | 0.00918 | -0.156 | 152.605
6 | 1.453 | 0.00993 | -0.156 | 146.296
6.5 | 1.505 | 0.01034 | -0.157 | 145.57
7 | 1.553 | 0.01071 | -0.157 | 145.05
7.5 | 1.599 | 0.01118 | -0.157 | 143.044
8 | 1.642 | 0.0109 | -0.158 | 150.719
8.5 | 1.682 | 0.01131 | -0.158 | 148.655
9 | 1.718 | 0.01178 | -0.158 | 145.831
9.5 | 1.747 | 0.01406 | -0.158 | 124.225
10 | 1.771 | 0.01471 | -0.159 | 120.361
10.5 | 1.788 | 0.01546 | -0.159 | 115.663
11 | 1.8 | 0.01611 | -0.158 | 111.78
11.5 | 1.806 | 0.017 | -0.158 | 106.277
12 | 1.805 | 0.01782 | -0.158 | 101.323
12.5 | 1.795 | 0.0188 | -0.158 | 95.48
13 | 1.779 | 0.02001 | -0.157 | 88.879
13.5 | 1.756 | 0.02122 | -0.157 | 82.774
14 | 1.728 | 0.02267 | -0.157 | 76.215
14.5 | 1.696 | 0.02393 | -0.156 | 70.888
15 | 1.657 | 0.02585 | -0.156 | 64.111
15.5 | 1.616 | 0.02756 | -0.155 | 58.628
16 | 1.57 | 0.0298 | -0.155 | 52.681
16.5 | 1.522 | 0.03195 | -0.154 | 47.646

## 75. Re 20M Mach 0.25 (1)
BIGFOIL.COM POLAR EXPORT
NACA63-716
NACA63-716 |  |  |  | Cl Max: | 1.775 | at alpha= | 10.5 | deg
JavaFoil+Calcfoil stall+Eppler ext transition |  |  |  | L/D Max: | 151.225 | at alpha= | 5 | deg
Re: | 20000000 |  |  | Cd Min: | 0.00598 | at alpha= | -1.5 | deg
Mach: | 0.25 |  |  | Cl=0 at alpha= | -6.129 | deg
|  |  |  | @ Cl=0.1, Cd= | 0.00646
|  |  |  | @ Cl=0.4, Cd= | 0.0060876
|  |  |  | @ Cl=0.6, Cd= | 0.0059924
alpha (deg) | Cl | Cd | Cm | Cl/Cd
-18 | -0.409 | 0.13362 | -0.071 | -3.063
-17.5 | -0.447 | 0.12538 | -0.074 | -3.563
-17 | -0.48 | 0.11755 | -0.076 | -4.082
-16.5 | -0.509 | 0.10973 | -0.078 | -4.634
-16 | -0.533 | 0.10174 | -0.081 | -5.238
-15.5 | -0.551 | 0.09489 | -0.084 | -5.811
-15 | -0.568 | 0.08356 | -0.09 | -6.801
-14.5 | -0.584 | 0.06898 | -0.099 | -8.464
-14 | -0.619 | 0.03719 | -0.117 | -16.641
-13.5 | -0.621 | 0.02966 | -0.121 | -20.95
-13 | -0.622 | 0.02088 | -0.126 | -29.813
-12.5 | -0.608 | 0.01772 | -0.128 | -34.295
-12 | -0.587 | 0.01497 | -0.131 | -39.197
-11.5 | -0.559 | 0.01293 | -0.133 | -43.22
-11 | -0.524 | 0.01178 | -0.134 | -44.465
-10.5 | -0.487 | 0.00931 | -0.137 | -52.331
-10 | -0.442 | 0.0087 | -0.138 | -50.855
-9.5 | -0.393 | 0.00814 | -0.14 | -48.292
-9 | -0.34 | 0.00798 | -0.141 | -42.627
-8.5 | -0.285 | 0.00758 | -0.142 | -37.551
-8 | -0.228 | 0.00695 | -0.144 | -32.728
-7.5 | -0.169 | 0.00698 | -0.146 | -24.277
-7 | -0.108 | 0.00675 | -0.146 | -16.041
-6.5 | -0.046 | 0.00668 | -0.147 | -6.952
-6 | 0.016 | 0.00658 | -0.148 | 2.436
-5.5 | 0.079 | 0.00649 | -0.148 | 12.158
-5 | 0.142 | 0.0064 | -0.149 | 22.201
-4.5 | 0.205 | 0.00631 | -0.15 | 32.535
-4 | 0.269 | 0.00626 | -0.15 | 42.98
-3.5 | 0.332 | 0.00609 | -0.151 | 54.539
-3 | 0.397 | 0.00609 | -0.152 | 65.088
-2.5 | 0.46 | 0.00604 | -0.152 | 76.212
-2 | 0.523 | 0.00601 | -0.153 | 87.127
-1.5 | 0.587 | 0.00598 | -0.153 | 98.013
-1 | 0.65 | 0.00604 | -0.154 | 107.587
-0.5 | 0.713 | 0.00615 | -0.155 | 115.873
0 | 0.776 | 0.00637 | -0.155 | 121.936
0.5 | 0.84 | 0.00656 | -0.156 | 127.938
1 | 0.903 | 0.0068 | -0.156 | 132.649
1.5 | 0.965 | 0.00703 | -0.157 | 137.295
2 | 1.022 | 0.00733 | -0.157 | 139.361
2.5 | 1.084 | 0.00769 | -0.158 | 140.86
3 | 1.145 | 0.00811 | -0.158 | 141.164
3.5 | 1.206 | 0.00861 | -0.159 | 140.117
4 | 1.267 | 0.00839 | -0.159 | 150.939
4.5 | 1.324 | 0.00878 | -0.16 | 150.881
5 | 1.381 | 0.00913 | -0.16 | 151.225
5.5 | 1.436 | 0.00957 | -0.16 | 150.082
6 | 1.489 | 0.01042 | -0.161 | 142.942
6.5 | 1.541 | 0.01085 | -0.161 | 141.946
7 | 1.588 | 0.0113 | -0.161 | 140.554
7.5 | 1.632 | 0.0111 | -0.162 | 147.065
8 | 1.672 | 0.01153 | -0.162 | 145.005
8.5 | 1.709 | 0.01208 | -0.162 | 141.5
9 | 1.738 | 0.01443 | -0.162 | 120.483
9.5 | 1.758 | 0.01518 | -0.162 | 115.792
10 | 1.77 | 0.01599 | -0.162 | 110.733
10.5 | 1.775 | 0.01691 | -0.162 | 104.967
11 | 1.771 | 0.01786 | -0.162 | 99.141
11.5 | 1.759 | 0.01877 | -0.162 | 93.7
12 | 1.735 | 0.02011 | -0.161 | 86.28
12.5 | 1.698 | 0.02147 | -0.161 | 79.046
13 | 1.649 | 0.02318 | -0.161 | 71.139
13.5 | 1.591 | 0.02502 | -0.16 | 63.591
14 | 1.524 | 0.02672 | -0.16 | 57.056
14.5 | 1.448 | 0.02915 | -0.159 | 49.664
15 | 1.363 | 0.03207 | -0.158 | 42.49
15.5 | 1.271 | 0.03514 | -0.157 | 36.179

## 76. Re 20M Mach 0.50 (1)
BIGFOIL.COM POLAR EXPORT
NACA63-716
NACA63-716 |  |  |  | Cl Max: | 1.704 | at alpha= | 7.5 | deg
JavaFoil+Calcfoil stall+Eppler ext transition |  |  |  | L/D Max: | 147.08 | at alpha= | 3 | deg
Re: | 20000000 |  |  | Cd Min: | 0.0063 | at alpha= | -1.5 | deg
Mach: | 0.5 |  |  | Cl=0 at alpha= | -6.1323 | deg
|  |  |  | @ Cl=0.1, Cd= | 0.0070644
|  |  |  | @ Cl=0.4, Cd= | 0.0065517
|  |  |  | @ Cl=0.6, Cd= | 0.0063473
alpha (deg) | Cl | Cd | Cm | Cl/Cd
-20 | -0.787 | 0.18287 | -0.083 | -4.305
-19.5 | -0.759 | 0.18078 | -0.082 | -4.196
-19 | -0.732 | 0.16048 | -0.084 | -4.559
-18.5 | -0.703 | 0.15627 | -0.083 | -4.496
-18 | -0.674 | 0.15095 | -0.083 | -4.465
-17.5 | -0.645 | 0.14635 | -0.082 | -4.408
-17 | -0.618 | 0.12958 | -0.083 | -4.766
-16.5 | -0.59 | 0.11958 | -0.086 | -4.937
-16 | -0.562 | 0.11351 | -0.085 | -4.95
-15.5 | -0.534 | 0.10732 | -0.086 | -4.972
-15 | -0.507 | 0.09765 | -0.09 | -5.192
-14.5 | -0.481 | 0.08828 | -0.095 | -5.447
-14 | -0.446 | 0.0989 | -0.081 | -4.512
-13.5 | -0.419 | 0.08975 | -0.084 | -4.666
-13 | -0.396 | 0.07423 | -0.099 | -5.337
-12.5 | -0.392 | 0.04128 | -0.127 | -9.488
-12 | -0.381 | 0.02178 | -0.141 | -17.472
-11.5 | -0.304 | 0.07858 | -0.076 | -3.864
-11 | -0.276 | 0.06936 | -0.083 | -3.984
-10.5 | -0.248 | 0.06733 | -0.082 | -3.68
-10 | -0.271 | 0.06137 | -0.088 | -4.421
-9.5 | -0.362 | 0.01848 | -0.145 | -19.561
-9 | -0.339 | 0.01296 | -0.151 | -26.134
-8.5 | -0.295 | 0.00998 | -0.155 | -29.565
-8 | -0.24 | 0.0092 | -0.157 | -26.08
-7.5 | -0.18 | 0.00855 | -0.158 | -21.035
-7 | -0.116 | 0.00805 | -0.16 | -14.451
-6.5 | -0.05 | 0.00761 | -0.161 | -6.62
-6 | 0.018 | 0.0073 | -0.163 | 2.402
-5.5 | 0.087 | 0.00709 | -0.164 | 12.261
-5 | 0.158 | 0.00695 | -0.167 | 22.742
-4.5 | 0.229 | 0.00682 | -0.167 | 33.582
-4 | 0.3 | 0.00668 | -0.168 | 44.9
-3.5 | 0.371 | 0.0066 | -0.169 | 56.205
-3 | 0.443 | 0.00648 | -0.169 | 68.386
-2.5 | 0.514 | 0.00641 | -0.17 | 80.271
-2 | 0.585 | 0.00636 | -0.171 | 91.964
-1.5 | 0.656 | 0.0063 | -0.172 | 104.083
-1 | 0.726 | 0.00637 | -0.172 | 113.95
-0.5 | 0.797 | 0.00652 | -0.173 | 122.309
0 | 0.868 | 0.00672 | -0.173 | 129.258
0.5 | 0.939 | 0.00711 | -0.174 | 131.976
1 | 1.009 | 0.00741 | -0.175 | 136.166
1.5 | 1.079 | 0.00772 | -0.175 | 139.837
2 | 1.14 | 0.00814 | -0.176 | 139.91
2.5 | 1.208 | 0.00867 | -0.176 | 139.353
3 | 1.275 | 0.00867 | -0.177 | 147.08
3.5 | 1.342 | 0.00926 | -0.177 | 144.958
4 | 1.408 | 0.00989 | -0.178 | 142.402
4.5 | 1.471 | 0.01044 | -0.178 | 140.856
5 | 1.529 | 0.01108 | -0.179 | 137.964
5.5 | 1.583 | 0.01166 | -0.179 | 135.791
6 | 1.632 | 0.01398 | -0.179 | 116.757
6.5 | 1.672 | 0.0149 | -0.179 | 112.221
7 | 1.697 | 0.01588 | -0.179 | 106.852
7.5 | 1.704 | 0.01702 | -0.179 | 100.139
8 | 1.684 | 0.01835 | -0.179 | 91.781
8.5 | 1.616 | 0.02028 | -0.178 | 79.689
9 | 1.363 | 0.02274 | -0.178 | 59.969
9.5 | 1.033 | 0.02697 | -0.176 | 38.292
10 | 1.067 | 0.02596 | -0.177 | 41.116
10.5 | 1.09 | 0.02987 | -0.175 | 36.479
11 | 1.123 | 0.02929 | -0.176 | 38.331
11.5 | 1.146 | 0.03289 | -0.175 | 34.853
12 | 1.156 | 0.04019 | -0.171 | 28.753
12.5 | 1.178 | 0.04507 | -0.169 | 26.129