## index
index | Re | Mach | Datasource
1 | 50000 | 0 | JavaFoil+Calcfoil stall+Eppler ext transition
2 | 50000 | 0 | XFOIL ncrit=9
3 | 50000 | 0.1 | JavaFoil+Calcfoil stall+Eppler ext transition
4 | 50000 | 0.1 | XFOIL ncrit=9
5 | 50000 | 0.25 | JavaFoil+Calcfoil stall+Eppler ext transition
6 | 50000 | 0.25 | XFOIL ncrit=9
7 | 50000 | 0.5 | JavaFoil+Calcfoil stall+Eppler ext transition
8 | 50000 | 0.5 | XFOIL ncrit=9
9 | 100000 | 0 | JavaFoil+Calcfoil stall+Eppler ext transition
10 | 100000 | 0 | XFOIL ncrit=9
11 | 100000 | 0.1 | JavaFoil+Calcfoil stall+Eppler ext transition
12 | 100000 | 0.1 | XFOIL ncrit=9
13 | 100000 | 0.25 | JavaFoil+Calcfoil stall+Eppler ext transition
14 | 100000 | 0.25 | XFOIL ncrit=9
15 | 100000 | 0.5 | JavaFoil+Calcfoil stall+Eppler ext transition
16 | 100000 | 0.5 | XFOIL ncrit=9
17 | 250000 | 0 | JavaFoil+Calcfoil stall+Eppler ext transition
18 | 250000 | 0 | XFOIL ncrit=9
19 | 250000 | 0.1 | JavaFoil+Calcfoil stall+Eppler ext transition
20 | 250000 | 0.1 | XFOIL ncrit=9
21 | 250000 | 0.25 | JavaFoil+Calcfoil stall+Eppler ext transition
22 | 250000 | 0.25 | XFOIL ncrit=9
23 | 250000 | 0.5 | JavaFoil+Calcfoil stall+Eppler ext transition
24 | 250000 | 0.5 | XFOIL ncrit=9
25 | 500000 | 0 | JavaFoil+Calcfoil stall+Eppler ext transition
26 | 500000 | 0 | XFOIL ncrit=9
27 | 500000 | 0.1 | JavaFoil+Calcfoil stall+Eppler ext transition
28 | 500000 | 0.1 | XFOIL ncrit=9
29 | 500000 | 0.25 | JavaFoil+Calcfoil stall+Eppler ext transition
30 | 500000 | 0.25 | XFOIL ncrit=9
31 | 500000 | 0.5 | JavaFoil+Calcfoil stall+Eppler ext transition
32 | 500000 | 0.5 | XFOIL ncrit=9
33 | 750000 | 0 | JavaFoil+Calcfoil stall+Eppler ext transition
34 | 750000 | 0 | XFOIL ncrit=9
35 | 750000 | 0.1 | JavaFoil+Calcfoil stall+Eppler ext transition
36 | 750000 | 0.1 | XFOIL ncrit=9
37 | 750000 | 0.25 | JavaFoil+Calcfoil stall+Eppler ext transition
38 | 750000 | 0.25 | XFOIL ncrit=9
39 | 750000 | 0.5 | JavaFoil+Calcfoil stall+Eppler ext transition
40 | 750000 | 0.5 | XFOIL ncrit=9
41 | 1000000 | 0 | JavaFoil+Calcfoil stall+Eppler ext transition
42 | 1000000 | 0 | XFOIL ncrit=9
43 | 1000000 | 0.1 | JavaFoil+Calcfoil stall+Eppler ext transition
44 | 1000000 | 0.1 | XFOIL ncrit=9
45 | 1000000 | 0.25 | JavaFoil+Calcfoil stall+Eppler ext transition
46 | 1000000 | 0.25 | XFOIL ncrit=9
47 | 1000000 | 0.5 | JavaFoil+Calcfoil stall+Eppler ext transition
48 | 1000000 | 0.5 | XFOIL ncrit=9
49 | 2000000 | 0 | JavaFoil+Calcfoil stall+Eppler ext transition
50 | 2000000 | 0 | XFOIL ncrit=9
51 | 2000000 | 0.1 | JavaFoil+Calcfoil stall+Eppler ext transition
52 | 2000000 | 0.1 | XFOIL ncrit=9
53 | 2000000 | 0.25 | JavaFoil+Calcfoil stall+Eppler ext transition
54 | 2000000 | 0.25 | XFOIL ncrit=9
55 | 2000000 | 0.5 | JavaFoil+Calcfoil stall+Eppler ext transition
56 | 2000000 | 0.5 | XFOIL ncrit=9
57 | 3000000 | 0 | JavaFoil+Calcfoil stall+Eppler ext transition
58 | 3000000 | 0 | XFOIL ncrit=9
59 | 3000000 | 0.1 | JavaFoil+Calcfoil stall+Eppler ext transition
60 | 3000000 | 0.1 | XFOIL ncrit=9
61 | 3000000 | 0.25 | JavaFoil+Calcfoil stall+Eppler ext transition
62 | 3000000 | 0.25 | XFOIL ncrit=9
63 | 3000000 | 0.5 | JavaFoil+Calcfoil stall+Eppler ext transition
64 | 3000000 | 0.5 | XFOIL ncrit=9
65 | 4000000 | 0 | JavaFoil+Calcfoil stall+Eppler ext transition
66 | 4000000 | 0 | XFOIL ncrit=9
67 | 4000000 | 0.1 | JavaFoil+Calcfoil stall+Eppler ext transition
68 | 4000000 | 0.1 | XFOIL ncrit=9
69 | 4000000 | 0.25 | JavaFoil+Calcfoil stall+Eppler ext transition
70 | 4000000 | 0.25 | XFOIL ncrit=9
71 | 4000000 | 0.5 | JavaFoil+Calcfoil stall+Eppler ext transition
72 | 4000000 | 0.5 | XFOIL ncrit=9
73 | 5000000 | 0 | JavaFoil+Calcfoil stall+Eppler ext transition
74 | 5000000 | 0 | XFOIL ncrit=9
75 | 5000000 | 0.1 | JavaFoil+Calcfoil stall+Eppler ext transition
76 | 5000000 | 0.1 | XFOIL ncrit=9
77 | 5000000 | 0.25 | JavaFoil+Calcfoil stall+Eppler ext transition
78 | 5000000 | 0.25 | XFOIL ncrit=9
79 | 5000000 | 0.5 | JavaFoil+Calcfoil stall+Eppler ext transition
80 | 5000000 | 0.5 | XFOIL ncrit=9
81 | 6000000 | 0 | JavaFoil+Calcfoil stall+Eppler ext transition
82 | 6000000 | 0 | XFOIL ncrit=9
83 | 6000000 | 0.1 | JavaFoil+Calcfoil stall+Eppler ext transition
84 | 6000000 | 0.1 | XFOIL ncrit=9
85 | 6000000 | 0.25 | JavaFoil+Calcfoil stall+Eppler ext transition
86 | 6000000 | 0.25 | XFOIL ncrit=9
87 | 6000000 | 0.5 | JavaFoil+Calcfoil stall+Eppler ext transition
88 | 6000000 | 0.5 | XFOIL ncrit=9
89 | 7000000 | 0 | JavaFoil+Calcfoil stall+Eppler ext transition
90 | 7000000 | 0 | XFOIL ncrit=9
91 | 7000000 | 0.1 | JavaFoil+Calcfoil stall+Eppler ext transition
92 | 7000000 | 0.1 | XFOIL ncrit=9
93 | 7000000 | 0.25 | JavaFoil+Calcfoil stall+Eppler ext transition
94 | 7000000 | 0.25 | XFOIL ncrit=9
95 | 7000000 | 0.5 | JavaFoil+Calcfoil stall+Eppler ext transition
96 | 7000000 | 0.5 | XFOIL ncrit=9
97 | 8000000 | 0 | JavaFoil+Calcfoil stall+Eppler ext transition
98 | 8000000 | 0 | XFOIL ncrit=9
99 | 8000000 | 0.1 | JavaFoil+Calcfoil stall+Eppler ext transition
100 | 8000000 | 0.1 | XFOIL ncrit=9
101 | 8000000 | 0.25 | JavaFoil+Calcfoil stall+Eppler ext transition
102 | 8000000 | 0.25 | XFOIL ncrit=9
103 | 8000000 | 0.5 | JavaFoil+Calcfoil stall+Eppler ext transition
104 | 8000000 | 0.5 | XFOIL ncrit=9
105 | 10000000 | 0 | JavaFoil+Calcfoil stall+Eppler ext transition
106 | 10000000 | 0 | XFOIL ncrit=9
107 | 10000000 | 0.1 | JavaFoil+Calcfoil stall+Eppler ext transition
108 | 10000000 | 0.1 | XFOIL ncrit=9
109 | 10000000 | 0.25 | JavaFoil+Calcfoil stall+Eppler ext transition
110 | 10000000 | 0.25 | XFOIL ncrit=9
111 | 10000000 | 0.5 | JavaFoil+Calcfoil stall+Eppler ext transition
112 | 10000000 | 0.5 | XFOIL ncrit=9
113 | 12000000 | 0 | JavaFoil+Calcfoil stall+Eppler ext transition
114 | 12000000 | 0 | XFOIL ncrit=9
115 | 12000000 | 0.1 | JavaFoil+Calcfoil stall+Eppler ext transition
116 | 12000000 | 0.1 | XFOIL ncrit=9
117 | 12000000 | 0.25 | JavaFoil+Calcfoil stall+Eppler ext transition
118 | 12000000 | 0.25 | XFOIL ncrit=9
119 | 12000000 | 0.5 | JavaFoil+Calcfoil stall+Eppler ext transition
120 | 12000000 | 0.5 | XFOIL ncrit=9
121 | 14000000 | 0 | JavaFoil+Calcfoil stall+Eppler ext transition
122 | 14000000 | 0 | XFOIL ncrit=9
123 | 14000000 | 0.1 | JavaFoil+Calcfoil stall+Eppler ext transition
124 | 14000000 | 0.1 | XFOIL ncrit=9
125 | 14000000 | 0.25 | JavaFoil+Calcfoil stall+Eppler ext transition
126 | 14000000 | 0.25 | XFOIL ncrit=9
127 | 14000000 | 0.5 | JavaFoil+Calcfoil stall+Eppler ext transition
128 | 14000000 | 0.5 | XFOIL ncrit=9
129 | 16000000 | 0 | JavaFoil+Calcfoil stall+Eppler ext transition
130 | 16000000 | 0 | XFOIL ncrit=9
131 | 16000000 | 0.1 | JavaFoil+Calcfoil stall+Eppler ext transition
132 | 16000000 | 0.1 | XFOIL ncrit=9
133 | 16000000 | 0.25 | JavaFoil+Calcfoil stall+Eppler ext transition
134 | 16000000 | 0.25 | XFOIL ncrit=9
135 | 16000000 | 0.5 | JavaFoil+Calcfoil stall+Eppler ext transition
136 | 16000000 | 0.5 | XFOIL ncrit=9
137 | 18000000 | 0 | JavaFoil+Calcfoil stall+Eppler ext transition
138 | 18000000 | 0 | XFOIL ncrit=9
139 | 18000000 | 0.1 | JavaFoil+Calcfoil stall+Eppler ext transition
140 | 18000000 | 0.1 | XFOIL ncrit=9
141 | 18000000 | 0.25 | JavaFoil+Calcfoil stall+Eppler ext transition
142 | 18000000 | 0.25 | XFOIL ncrit=9
143 | 18000000 | 0.5 | JavaFoil+Calcfoil stall+Eppler ext transition
144 | 18000000 | 0.5 | XFOIL ncrit=9
145 | 20000000 | 0 | JavaFoil+Calcfoil stall+Eppler ext transition
146 | 20000000 | 0 | XFOIL ncrit=9
147 | 20000000 | 0.1 | JavaFoil+Calcfoil stall+Eppler ext transition
148 | 20000000 | 0.1 | XFOIL ncrit=9
149 | 20000000 | 0.25 | JavaFoil+Calcfoil stall+Eppler ext transition
150 | 20000000 | 0.25 | XFOIL ncrit=9
151 | 20000000 | 0.5 | JavaFoil+Calcfoil stall+Eppler ext transition
152 | 20000000 | 0.5 | XFOIL ncrit=9

## 1. Re 50k Mach 0.00 (1)
BIGFOIL.COM POLAR EXPORT
NACA64-310 a=0.6
NACA64-310 a=0.6 |  |  |  | Cl Max: | 0.886 | at alpha= | 9.5 | deg
JavaFoil+Calcfoil stall+Eppler ext transition |  |  |  | L/D Max: | 36.356 | at alpha= | 4.5 | deg
Re: | 50000 |  |  | Cd Min: | 0.01522 | at alpha= | -0.5 | deg
Mach: | 0 |  |  | Cl=0 at alpha= | -2.0521 | deg
|  |  |  | @ Cl=0.1, Cd= | 0.01526
|  |  |  | @ Cl=0.4, Cd= | 0.016642
|  |  |  | @ Cl=0.6, Cd= | 0.017794
alpha (deg) | Cl | Cd | Cm | Cl/Cd
-16 | -0.415 | 0.3393 | -0.01 | -1.224
-15.5 | -0.436 | 0.31937 | -0.01 | -1.364
-15 | -0.456 | 0.293 | -0.01 | -1.556
-14.5 | -0.476 | 0.26301 | -0.01 | -1.811
-14 | -0.496 | 0.23741 | -0.01 | -2.087
-13.5 | -0.514 | 0.21497 | -0.01 | -2.39
-13 | -0.53 | 0.19998 | -0.01 | -2.653
-12.5 | -0.544 | 0.17309 | -0.011 | -3.14
-12 | -0.55 | 0.15921 | -0.011 | -3.456
-11.5 | -0.554 | 0.14292 | -0.011 | -3.876
-11 | -0.555 | 0.1295 | -0.012 | -4.282
-10.5 | -0.552 | 0.11998 | -0.012 | -4.598
-10 | -0.545 | 0.10862 | -0.012 | -5.017
-9.5 | -0.534 | 0.09837 | -0.013 | -5.431
-9 | -0.519 | 0.08921 | -0.013 | -5.823
-8.5 | -0.501 | 0.08537 | -0.013 | -5.863
-8 | -0.478 | 0.07705 | -0.014 | -6.198
-7.5 | -0.451 | 0.06813 | -0.014 | -6.616
-7 | -0.42 | 0.06514 | -0.014 | -6.451
-6.5 | -0.386 | 0.05918 | -0.015 | -6.53
-6 | -0.35 | 0.05441 | -0.015 | -6.427
-5.5 | -0.31 | 0.04997 | -0.015 | -6.212
-5 | -0.269 | 0.04766 | -0.016 | -5.642
-4.5 | -0.225 | 0.04472 | -0.016 | -5.038
-4 | -0.181 | 0.04215 | -0.017 | -4.287
-3.5 | -0.135 | 0.04013 | -0.017 | -3.372
-3 | -0.089 | 0.03851 | -0.018 | -2.319
-2.5 | -0.043 | 0.03702 | -0.019 | -1.154
-2 | 0.005 | 0.01596 | -0.042 | 0.333
-1.5 | 0.064 | 0.01529 | -0.042 | 4.181
-1 | 0.123 | 0.01524 | -0.042 | 8.05
-0.5 | 0.182 | 0.01522 | -0.043 | 11.939
0 | 0.232 | 0.01611 | -0.043 | 14.412
0.5 | 0.289 | 0.01627 | -0.043 | 17.737
1 | 0.345 | 0.01643 | -0.044 | 21.019
1.5 | 0.402 | 0.01665 | -0.044 | 24.153
2 | 0.457 | 0.01655 | -0.045 | 27.621
2.5 | 0.512 | 0.01698 | -0.045 | 30.155
3 | 0.566 | 0.01746 | -0.045 | 32.435
3.5 | 0.62 | 0.01799 | -0.046 | 34.428
4 | 0.691 | 0.01917 | -0.048 | 36.038
4.5 | 0.743 | 0.02043 | -0.048 | 36.356
5 | 0.651 | 0.04228 | -0.022 | 15.392
5.5 | 0.69 | 0.04533 | -0.021 | 15.218
6 | 0.727 | 0.04825 | -0.02 | 15.061
6.5 | 0.761 | 0.05204 | -0.02 | 14.622
7 | 0.792 | 0.05623 | -0.019 | 14.088
7.5 | 0.82 | 0.06172 | -0.019 | 13.279
8 | 0.843 | 0.06603 | -0.018 | 12.768
8.5 | 0.862 | 0.07184 | -0.018 | 12.005
9 | 0.877 | 0.08063 | -0.017 | 10.881
9.5 | 0.886 | 0.08767 | -0.017 | 10.106
10 | 0.884 | 0.09556 | -0.017 | 9.252
10.5 | 0.876 | 0.10297 | -0.017 | 8.51
11 | 0.863 | 0.11629 | -0.017 | 7.419
11.5 | 0.844 | 0.12982 | -0.017 | 6.503
12 | 0.821 | 0.14439 | -0.016 | 5.687
12.5 | 0.795 | 0.16164 | -0.016 | 4.916
13 | 0.765 | 0.17569 | -0.016 | 4.355
13.5 | 0.734 | 0.18644 | -0.016 | 3.935
14 | 0.701 | 0.20813 | -0.016 | 3.367
14.5 | 0.667 | 0.22444 | -0.015 | 2.973

## 2. Re 50k Mach 0.00 (2)
BIGFOIL.COM POLAR EXPORT
NACA64-310 a=0.6
NACA64-310 a=0.6 |  |  |  | Cl Max: | 1.0609 | at alpha= | 9 | deg
XFOIL ncrit=9 |  |  |  | L/D Max: | 28.7796 | at alpha= | 6.5 | deg
Re: | 50000 |  |  | Cd Min: | 0.24962 | at alpha= | -20 | deg
Mach: | 0 |  |  | Cl=0 at alpha= | 0.69847 | deg
|  |  |  | @ Cl=0.1, Cd= | 0.026873
|  |  |  | @ Cl=0.4, Cd= | 0.038598
|  |  |  | @ Cl=0.6, Cd= | 0.043854
alpha (deg) | Cl | Cd | Cm | Cl/Cd
-20 | -0.7316 | 0.24962 | 0.053 | -2.9309
-19.5 | -0.713 | 0.24287 | 0.0492 | -2.9357
-19 | -0.6968 | 0.23761 | 0.0446 | -2.9325
-18.5 | -0.6897 | 0.23784 | 0.0381 | -2.8998
-18 | -0.6632 | 0.2244 | 0.0363 | -2.9554
-17.5 | -0.6451 | 0.21779 | 0.0327 | -2.962
-17 | -0.6406 | 0.21738 | 0.0264 | -2.9469
-16.5 | -0.6136 | 0.20481 | 0.0247 | -2.9959
-16 | -0.5973 | 0.19847 | 0.0211 | -3.0095
-15.5 | -0.6019 | 0.19907 | 0.0146 | -3.0236
-15 | -0.5662 | 0.1846 | 0.0143 | -3.0672
-14.5 | -0.5683 | 0.18282 | 0.0087 | -3.1085
-14 | -0.5394 | 0.17148 | 0.0076 | -3.1456
-13.5 | -0.5284 | 0.16472 | 0.0043 | -3.2079
-13 | -0.5277 | 0.16075 | 0.0001 | -3.2827
-12.5 | -0.5037 | 0.15114 | -0.001 | -3.3327
-12 | -0.4912 | 0.14381 | -0.0035 | -3.4156
-11.5 | -0.4818 | 0.13697 | -0.006 | -3.5176
-11 | -0.4704 | 0.13018 | -0.0078 | -3.6135
-10.5 | -0.4683 | 0.12457 | -0.0102 | -3.7593
-10 | -0.4513 | 0.11683 | -0.0109 | -3.8629
-9.5 | -0.4556 | 0.11203 | -0.013 | -4.0668
-9 | -0.4412 | 0.10513 | -0.013 | -4.1967
-8.5 | -0.4284 | 0.09854 | -0.0125 | -4.3475
-7.5 | -0.3859 | 0.08635 | -0.0079 | -4.469
-5.5 | -0.5154 | 0.05557 | -0.0277 | -9.2748
-5 | -0.478 | 0.04324 | -0.0352 | -11.0546
-4.5 | -0.4378 | 0.03729 | -0.0339 | -11.7404
-4 | -0.3944 | 0.0329 | -0.0325 | -11.9878
-3.5 | -0.3489 | 0.02929 | -0.0311 | -11.9119
-3 | -0.3026 | 0.02674 | -0.0291 | -11.3164
-2.5 | -0.2587 | 0.02471 | -0.027 | -10.4694
-1.5 | -0.1732 | 0.02038 | -0.0186 | -8.4985
-1 | -0.1353 | 0.02082 | -0.0185 | -6.4986
-0.5 | -0.0954 | 0.0215 | -0.0184 | -4.4372
0 | -0.0553 | 0.02236 | -0.0184 | -2.4732
0.5 | -0.0156 | 0.02336 | -0.0184 | -0.66781
1 | 0.0237 | 0.0245 | -0.0183 | 0.96735
1.5 | 0.0867 | 0.02643 | -0.023 | 3.2804
2 | 0.1497 | 0.02853 | -0.0276 | 5.2471
2.5 | 0.2102 | 0.03071 | -0.0317 | 6.8447
3 | 0.272 | 0.03311 | -0.036 | 8.215
3.5 | 0.3265 | 0.03541 | -0.039 | 9.2206
4 | 0.3846 | 0.03791 | -0.0424 | 10.1451
4.5 | 0.4417 | 0.04046 | -0.0454 | 10.917
5 | 0.5112 | 0.04316 | -0.0495 | 11.8443
5.5 | 0.5806 | 0.04527 | -0.0522 | 12.8253
6.5 | 0.8136 | 0.02827 | -0.0279 | 28.7796
7 | 0.8701 | 0.03276 | -0.026 | 26.5598
7.5 | 0.9488 | 0.03841 | -0.0268 | 24.7019
8 | 1.0009 | 0.04474 | -0.0253 | 22.3715
8.5 | 1.0363 | 0.05241 | -0.0231 | 19.7729
9 | 1.0609 | 0.06128 | -0.0204 | 17.3123
9.5 | 1.0353 | 0.06972 | -0.0154 | 14.8494
10 | 0.9973 | 0.07908 | -0.0128 | 12.6113
10.5 | 0.9605 | 0.09016 | -0.0134 | 10.6533
11 | 0.7659 | 0.1331 | -0.0572 | 5.7543
11.5 | 0.7791 | 0.14332 | -0.0597 | 5.4361
12 | 0.7925 | 0.15273 | -0.0611 | 5.1889
12.5 | 0.7826 | 0.15845 | -0.0635 | 4.9391
13 | 0.8005 | 0.1672 | -0.0646 | 4.7877
13.5 | 0.8034 | 0.17388 | -0.0673 | 4.6204
14 | 0.8163 | 0.1816 | -0.0695 | 4.495

## 3. Re 50k Mach 0.10 (1)
BIGFOIL.COM POLAR EXPORT
NACA64-310 a=0.6
NACA64-310 a=0.6 |  |  |  | Cl Max: | 0.882 | at alpha= | 9.5 | deg
JavaFoil+Calcfoil stall+Eppler ext transition |  |  |  | L/D Max: | 36.352 | at alpha= | 4.5 | deg
Re: | 50000 |  |  | Cd Min: | 0.01525 | at alpha= | -1 | deg
Mach: | 0.1 |  |  | Cl=0 at alpha= | -2.0521 | deg
|  |  |  | @ Cl=0.1, Cd= | 0.015531
|  |  |  | @ Cl=0.4, Cd= | 0.01673
|  |  |  | @ Cl=0.6, Cd= | 0.017842
alpha (deg) | Cl | Cd | Cm | Cl/Cd
-16 | -0.371 | 0.37991 | -0.01 | -0.977
-15.5 | -0.394 | 0.3451 | -0.01 | -1.141
-15 | -0.417 | 0.3199 | -0.01 | -1.304
-14.5 | -0.44 | 0.27793 | -0.01 | -1.584
-14 | -0.463 | 0.24816 | -0.01 | -1.865
-13.5 | -0.484 | 0.23575 | -0.01 | -2.055
-13 | -0.505 | 0.20879 | -0.01 | -2.417
-12.5 | -0.521 | 0.1836 | -0.011 | -2.838
-12 | -0.531 | 0.16839 | -0.011 | -3.153
-11.5 | -0.538 | 0.14913 | -0.011 | -3.607
-11 | -0.541 | 0.13445 | -0.012 | -4.026
-10.5 | -0.541 | 0.12395 | -0.012 | -4.366
-10 | -0.537 | 0.11199 | -0.012 | -4.794
-9.5 | -0.528 | 0.10343 | -0.013 | -5.109
-9 | -0.515 | 0.09289 | -0.013 | -5.549
-8.5 | -0.498 | 0.08389 | -0.013 | -5.936
-8 | -0.476 | 0.07566 | -0.014 | -6.295
-7.5 | -0.45 | 0.06949 | -0.014 | -6.481
-7 | -0.42 | 0.06487 | -0.014 | -6.482
-6.5 | -0.387 | 0.05868 | -0.015 | -6.598
-6 | -0.351 | 0.05494 | -0.015 | -6.384
-5.5 | -0.312 | 0.05034 | -0.015 | -6.188
-5 | -0.27 | 0.04795 | -0.016 | -5.629
-4.5 | -0.226 | 0.04461 | -0.016 | -5.072
-4 | -0.182 | 0.04219 | -0.017 | -4.303
-3.5 | -0.136 | 0.04016 | -0.017 | -3.385
-3 | -0.09 | 0.03847 | -0.018 | -2.332
-2.5 | -0.043 | 0.03706 | -0.019 | -1.158
-2 | 0.005 | 0.01596 | -0.042 | 0.335
-1.5 | 0.064 | 0.01597 | -0.042 | 4.025
-1 | 0.123 | 0.01525 | -0.042 | 8.087
-0.5 | 0.183 | 0.0153 | -0.043 | 11.934
0 | 0.233 | 0.01613 | -0.043 | 14.459
0.5 | 0.29 | 0.01629 | -0.044 | 17.801
1 | 0.347 | 0.01646 | -0.044 | 21.091
1.5 | 0.404 | 0.01675 | -0.044 | 24.113
2 | 0.459 | 0.0166 | -0.045 | 27.659
2.5 | 0.514 | 0.01704 | -0.045 | 30.185
3 | 0.569 | 0.01752 | -0.046 | 32.49
3.5 | 0.622 | 0.01807 | -0.046 | 34.436
4 | 0.694 | 0.01925 | -0.048 | 36.05
4.5 | 0.746 | 0.02052 | -0.048 | 36.352
5 | 0.654 | 0.04226 | -0.022 | 15.463
5.5 | 0.693 | 0.04527 | -0.021 | 15.302
6 | 0.73 | 0.04854 | -0.02 | 15.029
6.5 | 0.764 | 0.05247 | -0.02 | 14.553
7 | 0.794 | 0.05687 | -0.019 | 13.966
7.5 | 0.821 | 0.06154 | -0.019 | 13.343
8 | 0.844 | 0.06651 | -0.018 | 12.683
8.5 | 0.862 | 0.07346 | -0.018 | 11.731
9 | 0.875 | 0.08029 | -0.017 | 10.896
9.5 | 0.882 | 0.08967 | -0.017 | 9.832
10 | 0.877 | 0.096 | -0.017 | 9.135
10.5 | 0.866 | 0.10767 | -0.017 | 8.04
11 | 0.848 | 0.11795 | -0.017 | 7.193
11.5 | 0.826 | 0.12986 | -0.016 | 6.359
12 | 0.798 | 0.15161 | -0.016 | 5.266
12.5 | 0.767 | 0.16439 | -0.016 | 4.668
13 | 0.733 | 0.18459 | -0.016 | 3.973
13.5 | 0.697 | 0.19046 | -0.016 | 3.662
14 | 0.66 | 0.21065 | -0.016 | 3.135
14.5 | 0.623 | 0.25387 | -0.016 | 2.453

## 4. Re 50k Mach 0.10 (2)
BIGFOIL.COM POLAR EXPORT
NACA64-310 a=0.6
NACA64-310 a=0.6 |  |  |  | Cl Max: | 1.0592 | at alpha= | 9 | deg
XFOIL ncrit=9 |  |  |  | L/D Max: | 31.9546 | at alpha= | 6 | deg
Re: | 50000 |  |  | Cd Min: | 0.25019 | at alpha= | -20 | deg
Mach: | 0.1 |  |  | Cl=0 at alpha= | 0.71212 | deg
|  |  |  | @ Cl=0.1, Cd= | 0.026964
|  |  |  | @ Cl=0.4, Cd= | 0.0386
|  |  |  | @ Cl=0.6, Cd= | 0.04368
alpha (deg) | Cl | Cd | Cm | Cl/Cd
-20 | -0.7335 | 0.25019 | 0.0535 | -2.9318
-19.5 | -0.7151 | 0.2436 | 0.0496 | -2.9356
-19 | -0.6992 | 0.23864 | 0.0447 | -2.9299
-18.5 | -0.6931 | 0.2396 | 0.0381 | -2.8927
-18 | -0.6642 | 0.22477 | 0.0367 | -2.955
-17.5 | -0.6468 | 0.21852 | 0.0328 | -2.9599
-17 | -0.6438 | 0.21896 | 0.0263 | -2.9403
-16.5 | -0.614 | 0.20515 | 0.0251 | -2.9929
-16 | -0.5988 | 0.19924 | 0.0211 | -3.0054
-15.5 | -0.6052 | 0.20057 | 0.0145 | -3.0174
-15 | -0.5666 | 0.18509 | 0.0144 | -3.0612
-14.5 | -0.5713 | 0.18413 | 0.0084 | -3.1027
-14 | -0.5404 | 0.17217 | 0.0075 | -3.1388
-13.5 | -0.5265 | 0.16484 | 0.0046 | -3.194
-13 | -0.5306 | 0.1619 | -0.0003 | -3.2773
-12.5 | -0.5047 | 0.15184 | -0.0012 | -3.3239
-12 | -0.4902 | 0.1442 | -0.0035 | -3.3994
-11.5 | -0.4797 | 0.13725 | -0.0058 | -3.4951
-11 | -0.4699 | 0.13067 | -0.0079 | -3.5961
-10.5 | -0.471 | 0.12544 | -0.0107 | -3.7548
-10 | -0.4484 | 0.11708 | -0.0108 | -3.8299
-9.5 | -0.4591 | 0.11292 | -0.0135 | -4.0657
-9 | -0.4449 | 0.10599 | -0.0134 | -4.1976
-8.5 | -0.4164 | 0.09798 | -0.0121 | -4.2498
-8 | -0.396 | 0.09185 | -0.0102 | -4.3114
-7.5 | -0.3895 | 0.0871 | -0.008 | -4.4719
-5.5 | -0.5157 | 0.05507 | -0.0295 | -9.3644
-5 | -0.4828 | 0.04379 | -0.0347 | -11.0253
-4.5 | -0.4414 | 0.03781 | -0.034 | -11.6742
-4 | -0.3981 | 0.03323 | -0.0326 | -11.9801
-3.5 | -0.3525 | 0.02958 | -0.0313 | -11.9168
-3 | -0.3055 | 0.02698 | -0.0293 | -11.3232
-2.5 | -0.2614 | 0.02493 | -0.0271 | -10.4854
-1.5 | -0.1752 | 0.02046 | -0.0186 | -8.563
-1 | -0.1372 | 0.02089 | -0.0185 | -6.5677
-0.5 | -0.0971 | 0.02157 | -0.0184 | -4.5016
0 | -0.0567 | 0.02243 | -0.0184 | -2.5279
0.5 | -0.0168 | 0.02344 | -0.0184 | -0.71672
1 | 0.0228 | 0.02458 | -0.0184 | 0.92758
1.5 | 0.0891 | 0.0266 | -0.0236 | 3.3496
2 | 0.1526 | 0.02872 | -0.0282 | 5.3134
2.5 | 0.214 | 0.03095 | -0.0325 | 6.9144
3 | 0.2756 | 0.03335 | -0.0366 | 8.2639
3.5 | 0.3268 | 0.03553 | -0.039 | 9.1979
4 | 0.3921 | 0.03825 | -0.0435 | 10.251
4.5 | 0.4485 | 0.04075 | -0.0463 | 11.0061
5 | 0.5077 | 0.04328 | -0.0489 | 11.7306
5.5 | 0.5768 | 0.04546 | -0.0516 | 12.6881
6 | 0.8305 | 0.02599 | -0.0442 | 31.9546
6.5 | 0.8143 | 0.02866 | -0.0274 | 28.4124
7 | 0.8756 | 0.03316 | -0.0258 | 26.4053
7.5 | 0.9531 | 0.03892 | -0.0264 | 24.4887
8 | 1.004 | 0.04542 | -0.0248 | 22.1048
8.5 | 1.0379 | 0.05321 | -0.0225 | 19.5057
9 | 1.0592 | 0.06199 | -0.0197 | 17.0866
9.5 | 1.0288 | 0.07032 | -0.0147 | 14.6303
10 | 0.998 | 0.07962 | -0.0124 | 12.5345
10.5 | 0.9267 | 0.09067 | -0.0148 | 10.2206
11 | 0.87 | 0.10889 | -0.0264 | 7.9897
11.5 | 0.7799 | 0.14396 | -0.0599 | 5.4175
12 | 0.7941 | 0.15347 | -0.0614 | 5.1743
12.5 | 0.7818 | 0.15897 | -0.064 | 4.9179
13 | 0.8041 | 0.16819 | -0.0648 | 4.7809
13.5 | 0.8043 | 0.17453 | -0.0678 | 4.6084
14 | 0.8162 | 0.18213 | -0.0701 | 4.4814

## 5. Re 50k Mach 0.25 (1)
BIGFOIL.COM POLAR EXPORT
NACA64-310 a=0.6
NACA64-310 a=0.6 |  |  |  | Cl Max: | 0.85 | at alpha= | 9 | deg
JavaFoil+Calcfoil stall+Eppler ext transition |  |  |  | L/D Max: | 36.327 | at alpha= | 4.5 | deg
Re: | 50000 |  |  | Cd Min: | 0.01535 | at alpha= | -1 | deg
Mach: | 0.25 |  |  | Cl=0 at alpha= | -2.0417 | deg
|  |  |  | @ Cl=0.1, Cd= | 0.015664
|  |  |  | @ Cl=0.4, Cd= | 0.40595
|  |  |  | @ Cl=0.6, Cd= | 0.40595
alpha (deg) | Cl | Cd | Cm | Cl/Cd
-14 | -0.068 | 0.96876 | -0.011 | -0.07
-13.5 | -0.194 | 0.53787 | -0.011 | -0.361
-13 | -0.26 | 0.41891 | -0.011 | -0.621
-12.5 | -0.315 | 0.33505 | -0.011 | -0.939
-12 | -0.357 | 0.2589 | -0.012 | -1.378
-11.5 | -0.393 | 0.21505 | -0.012 | -1.828
-11 | -0.424 | 0.17801 | -0.012 | -2.382
-10.5 | -0.448 | 0.16021 | -0.012 | -2.798
-10 | -0.466 | 0.13751 | -0.012 | -3.388
-9.5 | -0.476 | 0.11812 | -0.012 | -4.031
-9 | -0.479 | 0.10305 | -0.013 | -4.648
-8.5 | -0.474 | 0.09531 | -0.013 | -4.977
-8 | -0.463 | 0.08357 | -0.014 | -5.536
-7.5 | -0.444 | 0.07379 | -0.014 | -6.019
-7 | -0.42 | 0.06874 | -0.015 | -6.105
-6.5 | -0.39 | 0.06185 | -0.015 | -6.301
-6 | -0.355 | 0.05605 | -0.015 | -6.339
-5.5 | -0.317 | 0.05252 | -0.016 | -6.039
-5 | -0.276 | 0.04844 | -0.016 | -5.692
-4.5 | -0.232 | 0.04535 | -0.016 | -5.104
-4 | -0.186 | 0.04261 | -0.017 | -4.365
-3.5 | -0.139 | 0.0405 | -0.018 | -3.442
-3 | -0.092 | 0.03877 | -0.019 | -2.375
-2.5 | -0.044 | 0.03726 | -0.019 | -1.182
-2 | 0.004 | 0.03579 | -0.021 | 0.124
-1.5 | 0.066 | 0.01606 | -0.043 | 4.112
-1 | 0.127 | 0.01535 | -0.043 | 8.251
-0.5 | 0.188 | 0.01542 | -0.044 | 12.17
0 | 0.239 | 0.01636 | -0.044 | 14.612
0.5 | 0.298 | 0.01651 | -0.045 | 18.025
1 | 0.356 | 0.01671 | -0.045 | 21.326
1.5 | 0.414 | 0.01697 | -0.046 | 24.413
2 | 0.471 | 0.01687 | -0.046 | 27.913
2.5 | 0.528 | 0.01735 | -0.046 | 30.401
3 | 0.583 | 0.01787 | -0.047 | 32.635
3.5 | 0.637 | 0.01848 | -0.047 | 34.482
4 | 0.71 | 0.01968 | -0.049 | 36.094
4.5 | 0.763 | 0.02101 | -0.049 | 36.327
5 | 0.67 | 0.04295 | -0.022 | 15.591
5.5 | 0.709 | 0.04583 | -0.021 | 15.46
6 | 0.744 | 0.04936 | -0.02 | 15.081
6.5 | 0.776 | 0.05447 | -0.02 | 14.255
7 | 0.804 | 0.05928 | -0.02 | 13.559
7.5 | 0.826 | 0.08633 | -0.02 | 9.566
8 | 0.841 | 0.06999 | -0.018 | 12.015
8.5 | 0.849 | 0.08037 | -0.017 | 10.568
9 | 0.85 | 0.08917 | -0.017 | 9.534
9.5 | 0.84 | 0.10157 | -0.017 | 8.273
10 | 0.812 | 0.1144 | -0.017 | 7.101
10.5 | 0.773 | 0.12974 | -0.016 | 5.958
11 | 0.723 | 0.14622 | -0.016 | 4.944
11.5 | 0.663 | 0.17136 | -0.016 | 3.872
12 | 0.596 | 0.20744 | -0.016 | 2.871
12.5 | 0.521 | 0.25778 | -0.015 | 2.022
13 | 0.441 | 0.28737 | -0.015 | 1.535
13.5 | 0.355 | 0.3665 | -0.017 | 0.969
14 | 0.259 | 0.40595 | -0.018 | 0.638

## 6. Re 50k Mach 0.25 (2)
BIGFOIL.COM POLAR EXPORT
NACA64-310 a=0.6
NACA64-310 a=0.6 |  |  |  | Cl Max: | 1.0446 | at alpha= | 9 | deg
XFOIL ncrit=9 |  |  |  | L/D Max: | 33.2081 | at alpha= | 6 | deg
Re: | 50000 |  |  | Cd Min: | 0.2541 | at alpha= | -20 | deg
Mach: | 0.25 |  |  | Cl=0 at alpha= | 0.70526 | deg
|  |  |  | @ Cl=0.1, Cd= | 0.027507
|  |  |  | @ Cl=0.4, Cd= | 0.039234
|  |  |  | @ Cl=0.6, Cd= | 0.045848
alpha (deg) | Cl | Cd | Cm | Cl/Cd
-20 | -0.7458 | 0.2541 | 0.0562 | -2.9351
-19.5 | -0.7277 | 0.24812 | 0.0515 | -2.9329
-19 | -0.7152 | 0.24633 | 0.0453 | -2.9034
-18.5 | -0.6962 | 0.23774 | 0.0412 | -2.9284
-18 | -0.6721 | 0.22781 | 0.0386 | -2.9503
-17.5 | -0.6594 | 0.22445 | 0.033 | -2.9378
-17 | -0.6412 | 0.21639 | 0.0291 | -2.9632
-16.5 | -0.619 | 0.20784 | 0.0263 | -2.9783
-16 | -0.6118 | 0.20552 | 0.0205 | -2.9768
-15.5 | -0.5863 | 0.19438 | 0.0183 | -3.0163
-15 | -0.5739 | 0.18915 | 0.0141 | -3.0341
-14.5 | -0.5549 | 0.18068 | 0.0112 | -3.0712
-14 | -0.5529 | 0.17789 | 0.0062 | -3.1081
-13.5 | -0.5257 | 0.16722 | 0.0047 | -3.1438
-13 | -0.5125 | 0.16006 | 0.0016 | -3.2019
-12.5 | -0.5187 | 0.15737 | -0.0031 | -3.2961
-12 | -0.4974 | 0.14827 | -0.0048 | -3.3547
-11.5 | -0.4839 | 0.14079 | -0.007 | -3.437
-11 | -0.4811 | 0.13512 | -0.0098 | -3.5605
-10.5 | -0.451 | 0.12546 | -0.0097 | -3.5948
-10 | -0.4552 | 0.12073 | -0.0123 | -3.7704
-9.5 | -0.4288 | 0.11218 | -0.0122 | -3.8224
-9 | -0.4159 | 0.10553 | -0.0126 | -3.9411
-8.5 | -0.4149 | 0.10059 | -0.0128 | -4.1247
-8 | -0.4052 | 0.09513 | -0.0112 | -4.2594
-7 | -0.3598 | 0.08201 | -0.0073 | -4.3873
-5.5 | -0.52 | 0.05722 | -0.0308 | -9.0877
-5 | -0.4976 | 0.04737 | -0.0341 | -10.5045
-4.5 | -0.4624 | 0.04024 | -0.0343 | -11.4911
-4 | -0.4182 | 0.03524 | -0.0333 | -11.8672
-3.5 | -0.3721 | 0.03125 | -0.0321 | -11.9072
-3 | -0.3227 | 0.02836 | -0.0303 | -11.3787
-2.5 | -0.2767 | 0.02608 | -0.0281 | -10.6097
-2 | -0.2297 | 0.02381 | -0.0267 | -9.6472
-1.5 | -0.1859 | 0.02093 | -0.0185 | -8.882
-1 | -0.1479 | 0.02128 | -0.0183 | -6.9502
-0.5 | -0.1065 | 0.02195 | -0.0184 | -4.8519
0 | -0.0648 | 0.02282 | -0.0184 | -2.8396
0.5 | -0.0234 | 0.02385 | -0.0184 | -0.98113
1 | 0.0336 | 0.02547 | -0.0215 | 1.3192
1.5 | 0.0992 | 0.02748 | -0.0263 | 3.6099
2 | 0.161 | 0.02955 | -0.0304 | 5.4484
2.5 | 0.22 | 0.03171 | -0.0339 | 6.9379
3 | 0.2788 | 0.03402 | -0.0374 | 8.1952
3.5 | 0.3424 | 0.03665 | -0.0415 | 9.3424
4 | 0.3958 | 0.03905 | -0.0439 | 10.1357
4.5 | 0.457 | 0.04173 | -0.047 | 10.9514
5 | 0.5195 | 0.04434 | -0.0496 | 11.7163
5.5 | 0.5943 | 0.04639 | -0.0522 | 12.811
6 | 0.8219 | 0.02475 | -0.0322 | 33.2081
6.5 | 0.8216 | 0.03051 | -0.0247 | 26.9289
7 | 0.9095 | 0.03567 | -0.0251 | 25.4976
7.5 | 0.9736 | 0.0418 | -0.0243 | 23.2919
8 | 1.0137 | 0.04895 | -0.0217 | 20.7089
8.5 | 1.0445 | 0.05762 | -0.0197 | 18.1274
9 | 1.0446 | 0.06563 | -0.0159 | 15.9165
9.5 | 0.9928 | 0.07314 | -0.0114 | 13.574
10 | 0.9503 | 0.08258 | -0.0111 | 11.5076
10.5 | 0.8799 | 0.0977 | -0.0202 | 9.0061
11 | 0.8525 | 0.11547 | -0.0308 | 7.3829
11.5 | 0.6353 | 0.13956 | -0.0487 | 4.5522
12 | 0.6298 | 0.14538 | -0.0501 | 4.3321
12.5 | 0.6287 | 0.15102 | -0.0516 | 4.163
13 | 0.6299 | 0.15662 | -0.0533 | 4.0218
13.5 | 0.6321 | 0.16198 | -0.0552 | 3.9023
14 | 0.6469 | 0.1689 | -0.0565 | 3.8301

## 7. Re 50k Mach 0.50 (1)
BIGFOIL.COM POLAR EXPORT
NACA64-310 a=0.6
NACA64-310 a=0.6 |  |  |  | Cl Max: | 1.153 | at alpha= | 20 | deg
JavaFoil+Calcfoil stall+Eppler ext transition |  |  |  | L/D Max: | 34.748 | at alpha= | 4 | deg
Re: | 50000 |  |  | Cd Min: | 0.01594 | at alpha= | -1 | deg
Mach: | 0.5 |  |  | Cl=0 at alpha= | -2.0463 | deg
|  |  |  | @ Cl=0.1, Cd= | 0.016298
|  |  |  | @ Cl=0.4, Cd= | 0.017834
|  |  |  | @ Cl=0.6, Cd= | 0.019077
alpha (deg) | Cl | Cd | Cm | Cl/Cd
-20 | -0.964 | 0.43131 | -0.018 | -2.236
-19.5 | -0.936 | 0.39069 | -0.018 | -2.395
-19 | -0.909 | 0.40547 | -0.018 | -2.242
-18.5 | -0.883 | 0.40215 | -0.018 | -2.196
-18 | -0.857 | 0.37543 | -0.018 | -2.283
-17.5 | -0.831 | 0.36845 | -0.019 | -2.255
-17 | -0.804 | 0.35258 | -0.019 | -2.281
-16.5 | -0.776 | 0.35862 | -0.018 | -2.164
-16 | -0.75 | 0.33754 | -0.018 | -2.221
-15.5 | -0.723 | 0.35205 | -0.018 | -2.054
-15 | -0.697 | 0.32191 | -0.019 | -2.165
-14.5 | -0.67 | 0.3147 | -0.019 | -2.13
-14 | -0.642 | 0.3008 | -0.018 | -2.135
-13.5 | -0.616 | 0.28426 | -0.018 | -2.166
-13 | -0.589 | 0.27889 | -0.018 | -2.112
-12.5 | -0.562 | 0.45598 | -0.018 | -1.233
-12 | -0.536 | 0.282 | -0.018 | -1.9
-11.5 | -0.509 | 0.26607 | -0.019 | -1.913
-11 | -0.481 | 0.25529 | -0.017 | -1.885
-10.5 | -0.455 | 0.23238 | -0.017 | -1.956
-10 | -0.428 | 0.22275 | -0.018 | -1.921
-9.5 | -0.401 | 0.21882 | -0.018 | -1.833
-9 | -0.374 | 0.21528 | -0.018 | -1.738
-8.5 | -0.347 | 0.21195 | -0.018 | -1.639
-8 | -0.32 | 0.1955 | -0.016 | -1.636
-7.5 | -0.293 | 0.19464 | -0.016 | -1.506
-7 | -0.266 | 0.18496 | -0.017 | -1.44
-6.5 | -0.239 | 0.17761 | -0.017 | -1.348
-6 | -0.257 | 0.11255 | -0.015 | -2.284
-5.5 | -0.315 | 0.06915 | -0.016 | -4.561
-5 | -0.291 | 0.05728 | -0.017 | -5.079
-4.5 | -0.25 | 0.05066 | -0.018 | -4.935
-4 | -0.204 | 0.04587 | -0.018 | -4.439
-3.5 | -0.154 | 0.04258 | -0.019 | -3.613
-3 | -0.102 | 0.0402 | -0.02 | -2.54
-2.5 | -0.049 | 0.03827 | -0.021 | -1.281
-2 | 0.005 | 0.03685 | -0.022 | 0.134
-1.5 | 0.074 | 0.01652 | -0.048 | 4.463
-1 | 0.142 | 0.01594 | -0.048 | 8.877
-0.5 | 0.21 | 0.01598 | -0.049 | 13.122
0 | 0.266 | 0.01729 | -0.049 | 15.387
0.5 | 0.331 | 0.01746 | -0.05 | 18.957
1 | 0.396 | 0.01781 | -0.05 | 22.218
1.5 | 0.46 | 0.0182 | -0.051 | 25.273
2 | 0.522 | 0.01869 | -0.051 | 27.938
2.5 | 0.584 | 0.01888 | -0.051 | 30.955
3 | 0.645 | 0.01963 | -0.052 | 32.858
3.5 | 0.703 | 0.02052 | -0.052 | 34.274
4 | 0.781 | 0.02249 | -0.054 | 34.748
4.5 | 0.693 | 0.04214 | -0.025 | 16.442
5 | 0.734 | 0.0459 | -0.023 | 15.986
5.5 | 0.764 | 0.05081 | -0.022 | 15.039
6 | 0.778 | 0.05734 | -0.021 | 13.567
6.5 | 0.755 | 0.06773 | -0.019 | 11.151
7 | 0.48 | 0.13226 | -0.019 | 3.631
7.5 | 0.506 | 0.17013 | -0.018 | 2.976
8 | 0.533 | 0.18405 | -0.022 | 2.896
8.5 | 0.559 | 0.19115 | -0.022 | 2.924
9 | 0.585 | 0.20214 | -0.023 | 2.894
9.5 | 0.612 | 0.22791 | -0.026 | 2.683
10 | 0.637 | 0.23064 | -0.026 | 2.764
10.5 | 0.663 | 0.231 | -0.026 | 2.871
11 | 0.689 | 0.23954 | -0.026 | 2.876
11.5 | 0.716 | 0.26076 | -0.029 | 2.746
12 | 0.742 | 0.26538 | -0.03 | 2.795
12.5 | 0.767 | 0.27038 | -0.03 | 2.837
13 | 0.793 | 0.28205 | -0.03 | 2.81
13.5 | 0.82 | 0.29577 | -0.033 | 2.772
14 | 0.845 | 0.32759 | -0.033 | 2.58
14.5 | 0.87 | 0.31776 | -0.033 | 2.739
15 | 0.896 | 0.32315 | -0.034 | 2.772
15.5 | 0.923 | 0.36889 | -0.036 | 2.502
16 | 0.948 | 0.37741 | -0.036 | 2.512
16.5 | 0.973 | 0.39471 | -0.037 | 2.466
17 | 0.998 | 0.3838 | -0.037 | 2.601
17.5 | 1.024 | 0.39016 | -0.038 | 2.625
18 | 1.051 | 0.41547 | -0.039 | 2.529
18.5 | 1.075 | 0.42688 | -0.04 | 2.519
19 | 1.1 | 0.42782 | -0.04 | 2.571
19.5 | 1.125 | 0.43254 | -0.04 | 2.6
20 | 1.153 | 0.45979 | -0.043 | 2.507

## 8. Re 50k Mach 0.50 (2)
BIGFOIL.COM POLAR EXPORT
NACA64-310 a=0.6
NACA64-310 a=0.6 |  |  |  | Cl Max: | 1.1102 | at alpha= | 20 | deg
XFOIL ncrit=9 |  |  |  | L/D Max: | 25.6742 | at alpha= | 6 | deg
Re: | 50000 |  |  | Cd Min: | 0.30426 | at alpha= | 19.5 | deg
Mach: | 0.5 |  |  | Cl=0 at alpha= | 0.58721 | deg
|  |  |  | @ Cl=0.1, Cd= | 0.029963
|  |  |  | @ Cl=0.4, Cd= | 0.041754
|  |  |  | @ Cl=0.6, Cd= | 0.048826
alpha (deg) | Cl | Cd | Cm | Cl/Cd
-19.5 | -0.7893 | 0.26971 | 0.0613 | -2.9265
-19 | -0.7656 | 0.26136 | 0.0563 | -2.9293
-18.5 | -0.7488 | 0.25882 | 0.0492 | -2.8931
-18 | -0.7213 | 0.24609 | 0.0454 | -2.931
-17.5 | -0.6975 | 0.23781 | 0.0407 | -2.933
-17 | -0.6854 | 0.23668 | 0.0336 | -2.8959
-16.5 | -0.6533 | 0.22198 | 0.0309 | -2.9431
-16 | -0.6343 | 0.21599 | 0.0256 | -2.9367
-15.5 | -0.612 | 0.20719 | 0.0212 | -2.9538
-15 | -0.5936 | 0.20096 | 0.0165 | -2.9538
-14.5 | -0.5679 | 0.19101 | 0.0133 | -2.9731
-14 | -0.5549 | 0.1855 | 0.0081 | -2.9914
-13.5 | -0.5352 | 0.17805 | 0.0045 | -3.0059
-13 | -0.5099 | 0.16841 | 0.0017 | -3.0277
-12.5 | -0.4926 | 0.16095 | -0.0018 | -3.0606
-12 | -0.4752 | 0.15353 | -0.0049 | -3.0952
-11.5 | -0.4596 | 0.14655 | -0.0076 | -3.1361
-11 | -0.4544 | 0.14136 | -0.0106 | -3.2145
-10.5 | -0.4323 | 0.13258 | -0.0125 | -3.2607
-10 | -0.4153 | 0.12539 | -0.014 | -3.3121
-9.5 | -0.3972 | 0.11783 | -0.0154 | -3.371
-9 | -0.3817 | 0.11122 | -0.0159 | -3.4319
-8.5 | -0.3742 | 0.1056 | -0.0161 | -3.5436
-8 | -0.3468 | 0.09781 | -0.0161 | -3.5456
-7.5 | -0.3312 | 0.09157 | -0.0158 | -3.6169
-7 | -0.3231 | 0.08585 | -0.0152 | -3.7635
-6.5 | -0.3857 | 0.08082 | -0.0219 | -4.7723
-6 | -0.4805 | 0.07483 | -0.0284 | -6.4212
-5.5 | -0.5045 | 0.06763 | -0.0295 | -7.4597
-5 | -0.5179 | 0.06043 | -0.0302 | -8.5702
-4.5 | -0.5158 | 0.05287 | -0.0318 | -9.756
-4 | -0.493 | 0.04558 | -0.033 | -10.8161
-3.5 | -0.4542 | 0.03965 | -0.0333 | -11.4552
-3 | -0.403 | 0.03476 | -0.0332 | -11.5938
-2.5 | -0.347 | 0.03119 | -0.032 | -11.1254
-2 | -0.2939 | 0.02858 | -0.0297 | -10.2834
-1.5 | -0.2397 | 0.02648 | -0.0279 | -9.0521
-1 | -0.1938 | 0.02321 | -0.0178 | -8.3498
-0.5 | -0.1497 | 0.02364 | -0.0177 | -6.3325
0 | -0.0859 | 0.02492 | -0.021 | -3.447
0.5 | -0.012 | 0.02671 | -0.0262 | -0.44927
1 | 0.0568 | 0.02862 | -0.0304 | 1.9846
1.5 | 0.1221 | 0.03065 | -0.034 | 3.9837
2 | 0.1845 | 0.03279 | -0.0371 | 5.6267
2.5 | 0.2463 | 0.03513 | -0.0401 | 7.0111
3 | 0.3125 | 0.03782 | -0.0436 | 8.2628
3.5 | 0.369 | 0.04035 | -0.0455 | 9.145
4 | 0.4317 | 0.04319 | -0.048 | 9.9954
4.5 | 0.4942 | 0.04608 | -0.0499 | 10.7248
5 | 0.5625 | 0.04878 | -0.0513 | 11.5314
5.5 | 0.6695 | 0.04891 | -0.0511 | 13.6884
6 | 0.8226 | 0.03204 | -0.0203 | 25.6742
6.5 | 0.894 | 0.03759 | -0.0172 | 23.7829
7 | 0.9664 | 0.04482 | -0.016 | 21.5618
7.5 | 0.9752 | 0.05224 | -0.0122 | 18.6677
8 | 0.9548 | 0.0598 | -0.0088 | 15.9666
8.5 | 0.9198 | 0.06886 | -0.009 | 13.3575
9 | 0.8783 | 0.08048 | -0.014 | 10.9133
9.5 | 0.8464 | 0.09394 | -0.0219 | 9.01
10 | 0.8303 | 0.10758 | -0.0298 | 7.718
10.5 | 0.8277 | 0.12019 | -0.0359 | 6.8866
11 | 0.8137 | 0.13441 | -0.0458 | 6.0539
11.5 | 0.8166 | 0.14843 | -0.0542 | 5.5016
12 | 0.8078 | 0.16759 | -0.0712 | 4.8201
12.5 | 0.8127 | 0.17471 | -0.0751 | 4.6517
13 | 0.8303 | 0.18364 | -0.0783 | 4.5213
13.5 | 0.8517 | 0.19326 | -0.0812 | 4.407
14 | 0.8648 | 0.20068 | -0.0852 | 4.3093
14.5 | 0.8841 | 0.20943 | -0.0889 | 4.2215
15 | 0.9041 | 0.21823 | -0.0928 | 4.1429
15.5 | 0.9224 | 0.22626 | -0.0971 | 4.0767
16 | 0.9423 | 0.23475 | -0.1013 | 4.0141
16.5 | 0.9695 | 0.24621 | -0.1046 | 3.9377
17 | 0.9896 | 0.25437 | -0.1092 | 3.8904
17.5 | 1.0038 | 0.26039 | -0.1155 | 3.855
18 | 1.0277 | 0.27076 | -0.1197 | 3.7956
18.5 | 1.0584 | 0.28537 | -0.1225 | 3.7089
19 | 1.0672 | 0.28628 | -0.1308 | 3.7278
19.5 | 1.1005 | 0.30426 | -0.1328 | 3.617
20 | 1.1102 | 0.30392 | -0.1416 | 3.6529

## 9. Re 100k Mach 0.00 (1)
BIGFOIL.COM POLAR EXPORT
NACA64-310 a=0.6
NACA64-310 a=0.6 |  |  |  | Cl Max: | 0.886 | at alpha= | 9.5 | deg
JavaFoil+Calcfoil stall+Eppler ext transition |  |  |  | L/D Max: | 49.663 | at alpha= | 3.5 | deg
Re: | 100000 |  |  | Cd Min: | 0.01157 | at alpha= | -0.5 | deg
Mach: | 0 |  |  | Cl=0 at alpha= | -2.0521 | deg
|  |  |  | @ Cl=0.1, Cd= | 0.011584
|  |  |  | @ Cl=0.4, Cd= | 0.012073
|  |  |  | @ Cl=0.6, Cd= | 0.012514
alpha (deg) | Cl | Cd | Cm | Cl/Cd
-16 | -0.415 | 0.27316 | -0.01 | -1.521
-15.5 | -0.436 | 0.24795 | -0.01 | -1.757
-15 | -0.456 | 0.23386 | -0.01 | -1.95
-14.5 | -0.476 | 0.2046 | -0.01 | -2.327
-14 | -0.496 | 0.19364 | -0.011 | -2.559
-13.5 | -0.514 | 0.17608 | -0.01 | -2.918
-13 | -0.53 | 0.15943 | -0.011 | -3.327
-12.5 | -0.544 | 0.14521 | -0.011 | -3.744
-12 | -0.55 | 0.13385 | -0.011 | -4.11
-11.5 | -0.554 | 0.12084 | -0.012 | -4.585
-11 | -0.555 | 0.11006 | -0.012 | -5.039
-10.5 | -0.552 | 0.10162 | -0.012 | -5.429
-10 | -0.545 | 0.093 | -0.013 | -5.86
-9.5 | -0.534 | 0.08411 | -0.013 | -6.353
-9 | -0.52 | 0.07706 | -0.013 | -6.742
-8.5 | -0.501 | 0.07328 | -0.013 | -6.831
-8 | -0.478 | 0.06583 | -0.014 | -7.255
-7.5 | -0.451 | 0.06094 | -0.014 | -7.396
-7 | -0.42 | 0.05715 | -0.014 | -7.353
-6.5 | -0.386 | 0.05234 | -0.015 | -7.383
-6 | -0.35 | 0.04896 | -0.015 | -7.143
-5.5 | -0.31 | 0.04579 | -0.015 | -6.78
-5 | -0.269 | 0.04293 | -0.016 | -6.263
-4.5 | -0.225 | 0.04038 | -0.016 | -5.58
-4 | -0.181 | 0.03823 | -0.017 | -4.728
-3.5 | -0.135 | 0.03657 | -0.018 | -3.702
-3 | -0.089 | 0.03471 | -0.019 | -2.573
-2.5 | -0.043 | 0.03314 | -0.021 | -1.291
-2 | 0.005 | 0.01298 | -0.043 | 0.41
-1.5 | 0.064 | 0.01159 | -0.043 | 5.515
-1 | 0.123 | 0.01158 | -0.043 | 10.601
-0.5 | 0.182 | 0.01157 | -0.044 | 15.7
0 | 0.238 | 0.01167 | -0.044 | 20.406
0.5 | 0.296 | 0.0118 | -0.045 | 25.075
1 | 0.354 | 0.01193 | -0.045 | 29.682
1.5 | 0.412 | 0.01211 | -0.045 | 34.014
2 | 0.468 | 0.01198 | -0.046 | 39.055
2.5 | 0.524 | 0.01223 | -0.046 | 42.843
3 | 0.58 | 0.01237 | -0.047 | 46.848
3.5 | 0.634 | 0.01276 | -0.047 | 49.663
4 | 0.694 | 0.01602 | -0.048 | 43.338
4.5 | 0.746 | 0.01663 | -0.048 | 44.891
5 | 0.797 | 0.01732 | -0.048 | 45.982
5.5 | 0.69 | 0.04132 | -0.022 | 16.707
6 | 0.727 | 0.04398 | -0.021 | 16.537
6.5 | 0.761 | 0.04787 | -0.02 | 15.901
7 | 0.792 | 0.05153 | -0.02 | 15.377
7.5 | 0.82 | 0.05503 | -0.019 | 14.897
8 | 0.843 | 0.06055 | -0.019 | 13.929
8.5 | 0.863 | 0.0642 | -0.018 | 13.437
9 | 0.877 | 0.07119 | -0.018 | 12.324
9.5 | 0.886 | 0.07746 | -0.017 | 11.438
10 | 0.884 | 0.08309 | -0.017 | 10.642
10.5 | 0.876 | 0.09221 | -0.017 | 9.504
11 | 0.863 | 0.10121 | -0.017 | 8.525
11.5 | 0.844 | 0.10648 | -0.017 | 7.929
12 | 0.821 | 0.12062 | -0.016 | 6.808
12.5 | 0.795 | 0.13371 | -0.016 | 5.943
13 | 0.765 | 0.15014 | -0.016 | 5.097
13.5 | 0.734 | 0.15367 | -0.016 | 4.775
14 | 0.701 | 0.1807 | -0.017 | 3.879
14.5 | 0.667 | 0.19317 | -0.016 | 3.454

## 10. Re 100k Mach 0.00 (2)
BIGFOIL.COM POLAR EXPORT
NACA64-310 a=0.6
NACA64-310 a=0.6 |  |  |  | Cl Max: | 1.0608 | at alpha= | 9 | deg
XFOIL ncrit=9 |  |  |  | L/D Max: | 53.9412 | at alpha= | 5.5 | deg
Re: | 100000 |  |  | Cd Min: | 0.24754 | at alpha= | -20 | deg
Mach: | 0 |  |  | Cl=0 at alpha= | -1.7331 | deg
|  |  |  | @ Cl=0.1, Cd= | 0.017825
|  |  |  | @ Cl=0.4, Cd= | 0.020474
|  |  |  | @ Cl=0.6, Cd= | 0.02363
alpha (deg) | Cl | Cd | Cm | Cl/Cd
-20 | -0.7319 | 0.24754 | 0.0558 | -2.9567
-19.5 | -0.7143 | 0.24124 | 0.0515 | -2.961
-19 | -0.6969 | 0.23521 | 0.0469 | -2.9629
-18.5 | -0.6866 | 0.23382 | 0.0401 | -2.9364
-18 | -0.6832 | 0.23398 | 0.0335 | -2.9199
-17.5 | -0.6476 | 0.21528 | 0.0337 | -3.0082
-17 | -0.6289 | 0.20814 | 0.0305 | -3.0215
-16.5 | -0.6121 | 0.20146 | 0.0268 | -3.0383
-16 | -0.5969 | 0.19512 | 0.0223 | -3.0591
-15.5 | -0.5927 | 0.19235 | 0.0158 | -3.0814
-15 | -0.5927 | 0.18928 | 0.0091 | -3.1313
-14.5 | -0.5524 | 0.17359 | 0.0113 | -3.1822
-14 | -0.5381 | 0.1668 | 0.0077 | -3.226
-13.5 | -0.5391 | 0.16265 | 0.0012 | -3.3145
-13 | -0.5449 | 0.15834 | -0.0064 | -3.4413
-12.5 | -0.5034 | 0.14498 | -0.0027 | -3.4722
-12 | -0.4945 | 0.1381 | -0.0065 | -3.5807
-11.5 | -0.5097 | 0.13345 | -0.0159 | -3.8194
-11 | -0.4754 | 0.12299 | -0.0128 | -3.8654
-10.5 | -0.4793 | 0.11673 | -0.0192 | -4.1061
-10 | -0.463 | 0.10828 | -0.02 | -4.276
-9.5 | -0.4675 | 0.10162 | -0.0262 | -4.6005
-9 | -0.4547 | 0.09357 | -0.0273 | -4.8595
-8.5 | -0.4751 | 0.08634 | -0.0369 | -5.5027
-8 | -0.4571 | 0.07916 | -0.0353 | -5.7744
-7.5 | -0.5221 | 0.07326 | -0.0449 | -7.1267
-7 | -0.5062 | 0.06745 | -0.0368 | -7.5048
-6.5 | -0.5343 | 0.06279 | -0.0329 | -8.5093
-6 | -0.5389 | 0.05822 | -0.0295 | -9.2563
-5 | -0.4371 | 0.03744 | -0.0432 | -11.6747
-4.5 | -0.3645 | 0.02896 | -0.0453 | -12.5863
-4 | -0.2943 | 0.02521 | -0.0481 | -11.6739
-3.5 | -0.2198 | 0.02278 | -0.0515 | -9.6488
-3 | -0.1537 | 0.02069 | -0.0536 | -7.4287
-2.5 | -0.1031 | 0.01727 | -0.0543 | -5.9699
-2 | -0.0694 | 0.01708 | -0.0465 | -4.0632
-1.5 | 0.0606 | 0.01793 | -0.0553 | 3.3798
-1 | 0.2064 | 0.01754 | -0.0744 | 11.7674
-0.5 | 0.2448 | 0.01767 | -0.0749 | 13.854
0 | 0.2676 | 0.01823 | -0.0712 | 14.6791
0.5 | 0.3092 | 0.01891 | -0.0699 | 16.3511
1 | 0.3552 | 0.01967 | -0.069 | 18.058
1.5 | 0.402 | 0.02051 | -0.0683 | 19.6002
2 | 0.4494 | 0.0214 | -0.0676 | 21
2.5 | 0.4979 | 0.02229 | -0.067 | 22.3374
3 | 0.5485 | 0.02307 | -0.0664 | 23.7755
3.5 | 0.6018 | 0.02365 | -0.0657 | 25.4461
4 | 0.6615 | 0.0236 | -0.0649 | 28.0297
4.5 | 0.7272 | 0.02054 | -0.0598 | 35.4041
5 | 0.7837 | 0.01708 | -0.0529 | 45.8841
5.5 | 0.8253 | 0.0153 | -0.0459 | 53.9412
6 | 0.8161 | 0.02088 | -0.0364 | 39.0852
6.5 | 0.8473 | 0.02393 | -0.0326 | 35.4074
7 | 0.8958 | 0.02728 | -0.0311 | 32.8372
7.5 | 0.9521 | 0.03171 | -0.0306 | 30.0252
8 | 1.0032 | 0.03717 | -0.029 | 26.9895
8.5 | 1.0425 | 0.04275 | -0.0269 | 24.386
9 | 1.0608 | 0.05217 | -0.0223 | 20.3335
11 | 0.847 | 0.11464 | -0.0357 | 7.3883
11.5 | 0.8462 | 0.12406 | -0.0381 | 6.8209
12 | 0.8302 | 0.13494 | -0.0442 | 6.1524
12.5 | 0.8204 | 0.1454 | -0.0499 | 5.6424
13 | 0.8318 | 0.15461 | -0.0518 | 5.38
13.5 | 0.8613 | 0.16311 | -0.0497 | 5.2805
14 | 0.8327 | 0.17241 | -0.062 | 4.8298

## 11. Re 100k Mach 0.10 (1)
BIGFOIL.COM POLAR EXPORT
NACA64-310 a=0.6
NACA64-310 a=0.6 |  |  |  | Cl Max: | 0.882 | at alpha= | 9.5 | deg
JavaFoil+Calcfoil stall+Eppler ext transition |  |  |  | L/D Max: | 49.795 | at alpha= | 3.5 | deg
Re: | 100000 |  |  | Cd Min: | 0.01158 | at alpha= | -1 | deg
Mach: | 0.1 |  |  | Cl=0 at alpha= | -2.0521 | deg
|  |  |  | @ Cl=0.1, Cd= | 0.012098
|  |  |  | @ Cl=0.4, Cd= | 0.012087
|  |  |  | @ Cl=0.6, Cd= | 0.01254
alpha (deg) | Cl | Cd | Cm | Cl/Cd
-16 | -0.371 | 0.31327 | -0.01 | -1.185
-15.5 | -0.394 | 0.27327 | -0.01 | -1.442
-15 | -0.417 | 0.25033 | -0.01 | -1.666
-14.5 | -0.44 | 0.22191 | -0.01 | -1.984
-14 | -0.463 | 0.20016 | -0.011 | -2.312
-13.5 | -0.484 | 0.18555 | -0.01 | -2.611
-13 | -0.505 | 0.17349 | -0.011 | -2.909
-12.5 | -0.521 | 0.15486 | -0.011 | -3.365
-12 | -0.531 | 0.13758 | -0.011 | -3.859
-11.5 | -0.538 | 0.12494 | -0.012 | -4.305
-11 | -0.541 | 0.11463 | -0.012 | -4.723
-10.5 | -0.541 | 0.10284 | -0.012 | -5.262
-10 | -0.537 | 0.09495 | -0.012 | -5.655
-9.5 | -0.528 | 0.08772 | -0.013 | -6.024
-9 | -0.515 | 0.07971 | -0.013 | -6.467
-8.5 | -0.498 | 0.0748 | -0.013 | -6.659
-8 | -0.476 | 0.06669 | -0.014 | -7.142
-7.5 | -0.45 | 0.06202 | -0.014 | -7.262
-7 | -0.421 | 0.05744 | -0.014 | -7.321
-6.5 | -0.387 | 0.05273 | -0.015 | -7.343
-6 | -0.351 | 0.04878 | -0.015 | -7.19
-5.5 | -0.312 | 0.04568 | -0.015 | -6.82
-5 | -0.27 | 0.04313 | -0.016 | -6.259
-4.5 | -0.226 | 0.04047 | -0.017 | -5.592
-4 | -0.182 | 0.03833 | -0.017 | -4.738
-3.5 | -0.136 | 0.03662 | -0.018 | -3.715
-3 | -0.09 | 0.03478 | -0.019 | -2.58
-2.5 | -0.043 | 0.03322 | -0.021 | -1.294
-2 | 0.005 | 0.01305 | -0.043 | 0.41
-1.5 | 0.064 | 0.01291 | -0.043 | 4.978
-1 | 0.123 | 0.01158 | -0.044 | 10.65
-0.5 | 0.183 | 0.01158 | -0.044 | 15.773
0 | 0.239 | 0.01174 | -0.044 | 20.379
0.5 | 0.297 | 0.01182 | -0.045 | 25.16
1 | 0.356 | 0.01195 | -0.045 | 29.777
1.5 | 0.414 | 0.01213 | -0.046 | 34.093
2 | 0.47 | 0.01202 | -0.046 | 39.118
2.5 | 0.527 | 0.01228 | -0.046 | 42.895
3 | 0.582 | 0.01242 | -0.047 | 46.895
3.5 | 0.636 | 0.01278 | -0.047 | 49.795
4 | 0.697 | 0.01608 | -0.048 | 43.345
4.5 | 0.75 | 0.0167 | -0.048 | 44.871
5 | 0.8 | 0.01741 | -0.049 | 45.955
5.5 | 0.693 | 0.04129 | -0.022 | 16.794
6 | 0.73 | 0.04466 | -0.021 | 16.349
6.5 | 0.764 | 0.04824 | -0.02 | 15.833
7 | 0.794 | 0.05138 | -0.02 | 15.461
7.5 | 0.821 | 0.05626 | -0.019 | 14.598
8 | 0.844 | 0.06066 | -0.019 | 13.911
8.5 | 0.862 | 0.06539 | -0.018 | 13.18
9 | 0.875 | 0.07129 | -0.017 | 12.273
9.5 | 0.882 | 0.07808 | -0.017 | 11.292
10 | 0.877 | 0.08427 | -0.017 | 10.406
10.5 | 0.866 | 0.0928 | -0.017 | 9.329
11 | 0.848 | 0.10217 | -0.017 | 8.305
11.5 | 0.826 | 0.11244 | -0.017 | 7.344
12 | 0.798 | 0.12644 | -0.016 | 6.315
12.5 | 0.767 | 0.13726 | -0.016 | 5.59
13 | 0.733 | 0.15368 | -0.016 | 4.772
13.5 | 0.697 | 0.15988 | -0.017 | 4.362
14 | 0.66 | 0.18343 | -0.017 | 3.6
14.5 | 0.623 | 0.20031 | -0.016 | 3.109

## 12. Re 100k Mach 0.10 (2)
BIGFOIL.COM POLAR EXPORT
NACA64-310 a=0.6
NACA64-310 a=0.6 |  |  |  | Cl Max: | 1.0597 | at alpha= | 9 | deg
XFOIL ncrit=9 |  |  |  | L/D Max: | 53.6104 | at alpha= | 5.5 | deg
Re: | 100000 |  |  | Cd Min: | 0.24829 | at alpha= | -20 | deg
Mach: | 0.1 |  |  | Cl=0 at alpha= | -1.7335 | deg
|  |  |  | @ Cl=0.1, Cd= | 0.017911
|  |  |  | @ Cl=0.4, Cd= | 0.020523
|  |  |  | @ Cl=0.6, Cd= | 0.023657
alpha (deg) | Cl | Cd | Cm | Cl/Cd
-20 | -0.7342 | 0.24829 | 0.0562 | -2.957
-19.5 | -0.7164 | 0.24195 | 0.0519 | -2.9609
-19 | -0.6989 | 0.23601 | 0.0472 | -2.9613
-18.5 | -0.6894 | 0.23515 | 0.0402 | -2.9317
-18 | -0.6859 | 0.23524 | 0.0336 | -2.9157
-17.5 | -0.6485 | 0.21571 | 0.0341 | -3.0064
-17 | -0.63 | 0.20867 | 0.0308 | -3.0191
-16.5 | -0.6131 | 0.20198 | 0.027 | -3.0354
-16 | -0.598 | 0.19577 | 0.0224 | -3.0546
-15.5 | -0.5949 | 0.19343 | 0.0157 | -3.0755
-15 | -0.5941 | 0.19013 | 0.009 | -3.1247
-14.5 | -0.5522 | 0.17401 | 0.0115 | -3.1734
-14 | -0.5383 | 0.16729 | 0.0077 | -3.2178
-13.5 | -0.5409 | 0.16358 | 0.0008 | -3.3066
-13 | -0.5374 | 0.15615 | -0.0046 | -3.4416
-12.5 | -0.5021 | 0.14538 | -0.0026 | -3.4537
-12 | -0.4948 | 0.13867 | -0.0068 | -3.5682
-11.5 | -0.5108 | 0.13422 | -0.0163 | -3.8057
-11 | -0.4734 | 0.12344 | -0.0127 | -3.8351
-10.5 | -0.4811 | 0.11746 | -0.0201 | -4.0959
-10 | -0.4599 | 0.10875 | -0.0197 | -4.229
-9.5 | -0.4707 | 0.10231 | -0.0275 | -4.6007
-9 | -0.4505 | 0.09414 | -0.0269 | -4.7854
-8.5 | -0.4795 | 0.08685 | -0.0385 | -5.521
-8 | -0.4548 | 0.07971 | -0.0354 | -5.7057
-7.5 | -0.4751 | 0.07175 | -0.0417 | -6.6216
-7 | -0.508 | 0.06821 | -0.0371 | -7.4476
-6.5 | -0.5305 | 0.06368 | -0.0323 | -8.3307
-6 | -0.539 | 0.05905 | -0.0291 | -9.1279
-5.5 | -0.5197 | 0.05335 | -0.0299 | -9.7413
-5 | -0.4384 | 0.03777 | -0.0442 | -11.6071
-4.5 | -0.3647 | 0.02924 | -0.0461 | -12.4726
-4 | -0.295 | 0.02543 | -0.0487 | -11.6005
-3.5 | -0.2222 | 0.02292 | -0.0517 | -9.6946
-3 | -0.1519 | 0.02084 | -0.0545 | -7.2889
-2.5 | -0.0984 | 0.0178 | -0.0555 | -5.5281
-2 | -0.0677 | 0.01714 | -0.0473 | -3.9498
-1.5 | 0.0593 | 0.018 | -0.0552 | 3.2944
-1 | 0.2004 | 0.01769 | -0.0734 | 11.3284
-0.5 | 0.2443 | 0.01778 | -0.0749 | 13.7402
0 | 0.2699 | 0.0183 | -0.0716 | 14.7486
0.5 | 0.3112 | 0.01898 | -0.0702 | 16.3962
1 | 0.3569 | 0.01974 | -0.0693 | 18.08
1.5 | 0.4037 | 0.02059 | -0.0685 | 19.6066
2 | 0.451 | 0.02149 | -0.0678 | 20.9865
2.5 | 0.4997 | 0.02238 | -0.0671 | 22.328
3 | 0.5509 | 0.02315 | -0.0665 | 23.797
3.5 | 0.6051 | 0.02371 | -0.0659 | 25.5209
4 | 0.6663 | 0.02358 | -0.0651 | 28.257
4.5 | 0.7327 | 0.02019 | -0.0595 | 36.2902
5 | 0.7879 | 0.01698 | -0.0527 | 46.4016
5.5 | 0.8256 | 0.0154 | -0.0448 | 53.6104
6 | 0.8179 | 0.02113 | -0.036 | 38.708
6.5 | 0.85 | 0.02418 | -0.0322 | 35.153
7 | 0.9002 | 0.02764 | -0.0308 | 32.5687
7.5 | 0.9568 | 0.03219 | -0.0303 | 29.7235
8 | 1.0068 | 0.03783 | -0.0284 | 26.6138
8.5 | 1.0438 | 0.04357 | -0.0261 | 23.9569
9 | 1.0597 | 0.05294 | -0.0215 | 20.017
10.5 | 0.836 | 0.10794 | -0.0362 | 7.745
11 | 0.8283 | 0.11753 | -0.0394 | 7.0476
11.5 | 0.8374 | 0.12566 | -0.0401 | 6.664
12 | 0.8255 | 0.13619 | -0.0455 | 6.0614
12.5 | 0.819 | 0.14637 | -0.0507 | 5.5954
13 | 0.8387 | 0.15535 | -0.0509 | 5.3988
13.5 | 0.8434 | 0.16351 | -0.0547 | 5.1581
14 | 0.8328 | 0.17328 | -0.0627 | 4.8061

## 13. Re 100k Mach 0.25 (1)
BIGFOIL.COM POLAR EXPORT
NACA64-310 a=0.6
NACA64-310 a=0.6 |  |  |  | Cl Max: | 0.85 | at alpha= | 9 | deg
JavaFoil+Calcfoil stall+Eppler ext transition |  |  |  | L/D Max: | 49.714 | at alpha= | 3.5 | deg
Re: | 100000 |  |  | Cd Min: | 0.01166 | at alpha= | -1 | deg
Mach: | 0.25 |  |  | Cl=0 at alpha= | -2.051 | deg
|  |  |  | @ Cl=0.1, Cd= | 0.012244
|  |  |  | @ Cl=0.4, Cd= | 0.30002
|  |  |  | @ Cl=0.6, Cd= | 0.30002
alpha (deg) | Cl | Cd | Cm | Cl/Cd
-14 | -0.068 | 0.7069 | -0.012 | -0.096
-13.5 | -0.194 | 0.41488 | -0.011 | -0.468
-13 | -0.26 | 0.30996 | -0.012 | -0.84
-12.5 | -0.315 | 0.25813 | -0.011 | -1.219
-12 | -0.357 | 0.20297 | -0.012 | -1.757
-11.5 | -0.393 | 0.17332 | -0.012 | -2.269
-11 | -0.424 | 0.14782 | -0.012 | -2.868
-10.5 | -0.448 | 0.13236 | -0.012 | -3.387
-10 | -0.466 | 0.11314 | -0.012 | -4.118
-9.5 | -0.476 | 0.10031 | -0.013 | -4.748
-9 | -0.479 | 0.08993 | -0.013 | -5.327
-8.5 | -0.474 | 0.08284 | -0.014 | -5.726
-8 | -0.463 | 0.07227 | -0.014 | -6.401
-7.5 | -0.444 | 0.06528 | -0.014 | -6.804
-7 | -0.42 | 0.05919 | -0.015 | -7.089
-6.5 | -0.39 | 0.05512 | -0.015 | -7.072
-6 | -0.355 | 0.05028 | -0.015 | -7.068
-5.5 | -0.317 | 0.04683 | -0.016 | -6.773
-5 | -0.276 | 0.04355 | -0.016 | -6.332
-4.5 | -0.232 | 0.04105 | -0.017 | -5.641
-4 | -0.186 | 0.03873 | -0.017 | -4.803
-3.5 | -0.139 | 0.03666 | -0.019 | -3.805
-3 | -0.092 | 0.03495 | -0.019 | -2.636
-2.5 | -0.044 | 0.03415 | -0.021 | -1.291
-2 | 0.005 | 0.01312 | -0.044 | 0.418
-1.5 | 0.066 | 0.01298 | -0.044 | 5.087
-1 | 0.127 | 0.01166 | -0.045 | 10.871
-0.5 | 0.188 | 0.01166 | -0.045 | 16.097
0 | 0.245 | 0.01188 | -0.045 | 20.636
0.5 | 0.305 | 0.01197 | -0.046 | 25.478
1 | 0.365 | 0.01212 | -0.046 | 30.107
1.5 | 0.424 | 0.01232 | -0.047 | 34.419
2 | 0.482 | 0.01222 | -0.047 | 39.448
2.5 | 0.54 | 0.0125 | -0.048 | 43.173
3 | 0.596 | 0.01267 | -0.048 | 47.078
3.5 | 0.652 | 0.01311 | -0.048 | 49.714
4 | 0.714 | 0.01647 | -0.049 | 43.334
4.5 | 0.767 | 0.01717 | -0.05 | 44.677
5 | 0.671 | 0.03898 | -0.024 | 17.211
5.5 | 0.709 | 0.04176 | -0.022 | 16.981
6 | 0.745 | 0.04543 | -0.021 | 16.389
6.5 | 0.777 | 0.0494 | -0.02 | 15.722
7 | 0.804 | 0.05301 | -0.02 | 15.166
7.5 | 0.826 | 0.07372 | -0.02 | 11.203
8 | 0.841 | 0.06221 | -0.019 | 13.521
8.5 | 0.849 | 0.06988 | -0.018 | 12.156
9 | 0.85 | 0.07768 | -0.018 | 10.946
9.5 | 0.84 | 0.08658 | -0.017 | 9.706
10 | 0.812 | 0.09651 | -0.017 | 8.417
10.5 | 0.773 | 0.10822 | -0.017 | 7.143
11 | 0.723 | 0.1247 | -0.017 | 5.798
11.5 | 0.663 | 0.13874 | -0.017 | 4.782
12 | 0.596 | 0.17761 | -0.017 | 3.354
12.5 | 0.521 | 0.20068 | -0.015 | 2.597
13 | 0.441 | 0.23102 | -0.016 | 1.909
13.5 | 0.355 | 0.28007 | -0.017 | 1.268
14 | 0.259 | 0.30002 | -0.018 | 0.863

## 14. Re 100k Mach 0.25 (2)
BIGFOIL.COM POLAR EXPORT
NACA64-310 a=0.6
NACA64-310 a=0.6 |  |  |  | Cl Max: | 1.0514 | at alpha= | 9.5 | deg
XFOIL ncrit=9 |  |  |  | L/D Max: | 48.4233 | at alpha= | 5 | deg
Re: | 100000 |  |  | Cd Min: | 0.2526 | at alpha= | -20 | deg
Mach: | 0.25 |  |  | Cl=0 at alpha= | -1.6519 | deg
|  |  |  | @ Cl=0.1, Cd= | 0.018376
|  |  |  | @ Cl=0.4, Cd= | 0.02096
|  |  |  | @ Cl=0.6, Cd= | 0.024707
alpha (deg) | Cl | Cd | Cm | Cl/Cd
-20 | -0.7474 | 0.2526 | 0.0588 | -2.9588
-19.5 | -0.7287 | 0.24613 | 0.0541 | -2.9606
-19 | -0.7121 | 0.24171 | 0.0482 | -2.9461
-18.5 | -0.7054 | 0.2427 | 0.0409 | -2.9065
-18 | -0.6767 | 0.2269 | 0.0392 | -2.9824
-17.5 | -0.6554 | 0.21858 | 0.0362 | -2.9984
-17 | -0.6367 | 0.21167 | 0.0323 | -3.008
-16.5 | -0.6193 | 0.20498 | 0.028 | -3.0213
-16 | -0.6074 | 0.20061 | 0.022 | -3.0278
-15.5 | -0.6069 | 0.19931 | 0.0151 | -3.045
-15 | -0.5715 | 0.18372 | 0.0151 | -3.1107
-14.5 | -0.5528 | 0.1764 | 0.0123 | -3.1338
-14 | -0.5437 | 0.17103 | 0.0068 | -3.179
-13.5 | -0.5497 | 0.16842 | -0.0009 | -3.2639
-13 | -0.5124 | 0.1547 | 0.0006 | -3.3122
-12.5 | -0.498 | 0.14757 | -0.0024 | -3.3747
-12 | -0.5032 | 0.14291 | -0.0097 | -3.5211
-11.5 | -0.48 | 0.13274 | -0.0102 | -3.6161
-11 | -0.4696 | 0.12601 | -0.0136 | -3.7267
-10.5 | -0.4898 | 0.12146 | -0.0238 | -4.0326
-10 | -0.4513 | 0.11116 | -0.02 | -4.0599
-9.5 | -0.4578 | 0.10376 | -0.0264 | -4.4121
-9 | -0.4444 | 0.09683 | -0.0283 | -4.5895
-8.5 | -0.4342 | 0.08924 | -0.0302 | -4.8655
-8 | -0.4786 | 0.08238 | -0.0443 | -5.8097
-7.5 | -0.3905 | 0.06733 | -0.0355 | -5.7998
-7 | -0.4506 | 0.06523 | -0.0288 | -6.9079
-6.5 | -0.4668 | 0.06083 | -0.0227 | -7.6738
-5.5 | -0.5162 | 0.05649 | -0.0308 | -9.1379
-4.5 | -0.3648 | 0.03075 | -0.0505 | -11.8634
-4 | -0.2954 | 0.02655 | -0.0528 | -11.1262
-3.5 | -0.2261 | 0.02371 | -0.0547 | -9.5361
-3 | -0.1583 | 0.02155 | -0.0565 | -7.3457
-2.5 | -0.0934 | 0.01972 | -0.0583 | -4.7363
-2 | -0.0541 | 0.01749 | -0.0525 | -3.0932
-1.5 | 0.0236 | 0.01844 | -0.05 | 1.2798
-1 | 0.1794 | 0.01831 | -0.07 | 9.7979
-0.5 | 0.2649 | 0.01818 | -0.0786 | 14.571
0 | 0.2916 | 0.01858 | -0.0755 | 15.6943
0.5 | 0.3186 | 0.01941 | -0.0717 | 16.4142
1 | 0.3612 | 0.02026 | -0.0701 | 17.8282
1.5 | 0.4094 | 0.02113 | -0.0693 | 19.3753
2 | 0.4592 | 0.02203 | -0.0686 | 20.8443
2.5 | 0.5055 | 0.02305 | -0.0674 | 21.9306
3 | 0.5526 | 0.02404 | -0.0661 | 22.9867
3.5 | 0.6052 | 0.02478 | -0.0651 | 24.4229
4 | 0.6702 | 0.0246 | -0.0644 | 27.2439
4.5 | 0.7509 | 0.01972 | -0.0579 | 38.0781
5 | 0.8077 | 0.01668 | -0.0511 | 48.4233
5.5 | 0.8125 | 0.01839 | -0.0395 | 44.1816
6 | 0.8264 | 0.02247 | -0.0336 | 36.7779
6.5 | 0.865 | 0.02561 | -0.0302 | 33.7759
7 | 0.9248 | 0.02968 | -0.0293 | 31.159
7.5 | 0.9801 | 0.03496 | -0.028 | 28.0349
8 | 1.0213 | 0.04134 | -0.0251 | 24.7049
8.5 | 1.0441 | 0.04778 | -0.0214 | 21.8522
9 | 1.0448 | 0.05637 | -0.0167 | 18.5347
9.5 | 1.0514 | 0.06595 | -0.014 | 15.9424
10 | 1.0067 | 0.07613 | -0.0099 | 13.2234
10.5 | 0.9176 | 0.08876 | -0.0145 | 10.338
11 | 0.7504 | 0.10385 | -0.0219 | 7.2258
11.5 | 0.8132 | 0.13245 | -0.0467 | 6.1397
12 | 0.8134 | 0.14152 | -0.0503 | 5.7476
12.5 | 0.8285 | 0.15078 | -0.0516 | 5.4948
13 | 0.8491 | 0.15937 | -0.0521 | 5.3279
13.5 | 0.8291 | 0.16866 | -0.062 | 4.9158
14 | 0.8444 | 0.1778 | -0.0644 | 4.7492
14.5 | 0.8788 | 0.18787 | -0.0624 | 4.6777

## 15. Re 100k Mach 0.50 (1)
BIGFOIL.COM POLAR EXPORT
NACA64-310 a=0.6
NACA64-310 a=0.6 |  |  |  | Cl Max: | 1.153 | at alpha= | 20 | deg
JavaFoil+Calcfoil stall+Eppler ext transition |  |  |  | L/D Max: | 49.342 | at alpha= | 3.5 | deg
Re: | 100000 |  |  | Cd Min: | 0.01206 | at alpha= | -1 | deg
Mach: | 0.5 |  |  | Cl=0 at alpha= | -2.0463 | deg
|  |  |  | @ Cl=0.1, Cd= | 0.012844
|  |  |  | @ Cl=0.4, Cd= | 0.012897
|  |  |  | @ Cl=0.6, Cd= | 0.013472
alpha (deg) | Cl | Cd | Cm | Cl/Cd
-20 | -0.964 | 0.35414 | -0.018 | -2.723
-19.5 | -0.936 | 0.31785 | -0.018 | -2.944
-19 | -0.909 | 0.32713 | -0.018 | -2.78
-18.5 | -0.883 | 0.31216 | -0.018 | -2.829
-18 | -0.857 | 0.3079 | -0.018 | -2.784
-17.5 | -0.831 | 0.30153 | -0.019 | -2.756
-17 | -0.804 | 0.28693 | -0.019 | -2.804
-16.5 | -0.776 | 0.2747 | -0.018 | -2.826
-16 | -0.75 | 0.27338 | -0.018 | -2.743
-15.5 | -0.723 | 0.2685 | -0.018 | -2.694
-15 | -0.697 | 0.24629 | -0.019 | -2.83
-14.5 | -0.67 | 0.24013 | -0.019 | -2.792
-14 | -0.642 | 0.24047 | -0.018 | -2.671
-13.5 | -0.616 | 0.21752 | -0.018 | -2.83
-13 | -0.589 | 0.21266 | -0.018 | -2.77
-12.5 | -0.562 | 0.35015 | -0.018 | -1.606
-12 | -0.536 | 0.22447 | -0.018 | -2.386
-11.5 | -0.509 | 0.20062 | -0.019 | -2.537
-11 | -0.481 | 0.18972 | -0.017 | -2.537
-10.5 | -0.455 | 0.18471 | -0.017 | -2.461
-10 | -0.428 | 0.17548 | -0.018 | -2.438
-9.5 | -0.401 | 0.16303 | -0.018 | -2.46
-9 | -0.374 | 0.15977 | -0.018 | -2.342
-8.5 | -0.347 | 0.15672 | -0.018 | -2.216
-8 | -0.32 | 0.15943 | -0.016 | -2.007
-7.5 | -0.293 | 0.15071 | -0.016 | -1.945
-7 | -0.266 | 0.14191 | -0.017 | -1.877
-6.5 | -0.239 | 0.13994 | -0.017 | -1.711
-6 | -0.257 | 0.08859 | -0.015 | -2.902
-5.5 | -0.315 | 0.05782 | -0.017 | -5.456
-5 | -0.291 | 0.05005 | -0.017 | -5.813
-4.5 | -0.25 | 0.04452 | -0.018 | -5.617
-4 | -0.204 | 0.04133 | -0.019 | -4.926
-3.5 | -0.154 | 0.0388 | -0.019 | -3.967
-3 | -0.102 | 0.03656 | -0.021 | -2.793
-2.5 | -0.049 | 0.03502 | -0.022 | -1.4
-2 | 0.005 | 0.03351 | -0.024 | 0.147
-1.5 | 0.074 | 0.01333 | -0.049 | 5.53
-1 | 0.142 | 0.01206 | -0.049 | 11.737
-0.5 | 0.21 | 0.01211 | -0.05 | 17.325
0 | 0.272 | 0.01254 | -0.05 | 21.696
0.5 | 0.338 | 0.01269 | -0.051 | 26.677
1 | 0.404 | 0.01291 | -0.051 | 31.322
1.5 | 0.47 | 0.01319 | -0.052 | 35.621
2 | 0.533 | 0.01351 | -0.052 | 39.469
2.5 | 0.596 | 0.01344 | -0.053 | 44.375
3 | 0.658 | 0.01393 | -0.053 | 47.263
3.5 | 0.718 | 0.01454 | -0.053 | 49.342
4 | 0.785 | 0.0184 | -0.054 | 42.674
4.5 | 0.693 | 0.03819 | -0.025 | 18.153
5 | 0.734 | 0.04154 | -0.024 | 17.675
5.5 | 0.764 | 0.04595 | -0.022 | 16.631
6 | 0.778 | 0.05038 | -0.022 | 15.445
6.5 | 0.755 | 0.05857 | -0.02 | 12.896
7 | 0.48 | 0.10746 | -0.019 | 4.47
7.5 | 0.506 | 0.13597 | -0.018 | 3.724
8 | 0.533 | 0.14198 | -0.022 | 3.754
8.5 | 0.559 | 0.148 | -0.023 | 3.777
9 | 0.585 | 0.15123 | -0.023 | 3.868
9.5 | 0.612 | 0.17749 | -0.026 | 3.446
10 | 0.637 | 0.18025 | -0.026 | 3.537
10.5 | 0.663 | 0.18374 | -0.026 | 3.61
11 | 0.689 | 0.19081 | -0.027 | 3.611
11.5 | 0.716 | 0.20712 | -0.029 | 3.457
12 | 0.742 | 0.21131 | -0.03 | 3.51
12.5 | 0.767 | 0.21579 | -0.03 | 3.555
13 | 0.793 | 0.22401 | -0.03 | 3.539
13.5 | 0.82 | 0.23803 | -0.033 | 3.445
14 | 0.845 | 0.24769 | -0.033 | 3.412
14.5 | 0.871 | 0.2554 | -0.033 | 3.409
15 | 0.896 | 0.25552 | -0.034 | 3.506
15.5 | 0.923 | 0.2974 | -0.036 | 3.104
16 | 0.948 | 0.30328 | -0.036 | 3.126
16.5 | 0.973 | 0.29908 | -0.037 | 3.254
17 | 0.998 | 0.30328 | -0.037 | 3.291
17.5 | 1.024 | 0.30836 | -0.038 | 3.322
18 | 1.051 | 0.33517 | -0.039 | 3.135
18.5 | 1.075 | 0.33967 | -0.04 | 3.166
19 | 1.1 | 0.34018 | -0.04 | 3.233
19.5 | 1.125 | 0.3434 | -0.041 | 3.275
20 | 1.153 | 0.35314 | -0.043 | 3.265

## 16. Re 100k Mach 0.50 (2)
BIGFOIL.COM POLAR EXPORT
NACA64-310 a=0.6
NACA64-310 a=0.6 |  |  |  | Cl Max: | 1.1163 | at alpha= | 20 | deg
XFOIL ncrit=9 |  |  |  | L/D Max: | 43.0424 | at alpha= | 5 | deg
Re: | 100000 |  |  | Cd Min: | 0.30459 | at alpha= | 20 | deg
Mach: | 0.5 |  |  | Cl=0 at alpha= | -1.445 | deg
|  |  |  | @ Cl=0.1, Cd= | 0.020636
|  |  |  | @ Cl=0.4, Cd= | 0.024196
|  |  |  | @ Cl=0.6, Cd= | 0.028415
alpha (deg) | Cl | Cd | Cm | Cl/Cd
-20 | -0.8171 | 0.2805 | 0.0681 | -2.913
-19 | -0.7691 | 0.25982 | 0.0586 | -2.9601
-18.5 | -0.7449 | 0.25094 | 0.054 | -2.9684
-18 | -0.7215 | 0.24284 | 0.0488 | -2.9711
-17.5 | -0.699 | 0.23525 | 0.0432 | -2.9713
-17 | -0.6823 | 0.23159 | 0.036 | -2.9462
-16.5 | -0.6732 | 0.23048 | 0.0286 | -2.9209
-16 | -0.633 | 0.21101 | 0.0279 | -2.9999
-15.5 | -0.6096 | 0.20266 | 0.0238 | -3.008
-15 | -0.591 | 0.19619 | 0.0181 | -3.0124
-14.5 | -0.5912 | 0.1962 | 0.0098 | -3.0133
-14 | -0.5483 | 0.17906 | 0.0096 | -3.0621
-13.5 | -0.5279 | 0.17132 | 0.0056 | -3.0814
-13 | -0.5243 | 0.16782 | -0.0016 | -3.1242
-12.5 | -0.4962 | 0.15627 | -0.0038 | -3.1753
-12 | -0.4758 | 0.14838 | -0.0069 | -3.2066
-11.5 | -0.4696 | 0.14179 | -0.0124 | -3.3119
-11 | -0.4456 | 0.13323 | -0.0143 | -3.3446
-10.5 | -0.4494 | 0.12768 | -0.0212 | -3.5197
-10 | -0.4206 | 0.11844 | -0.0217 | -3.5512
-9.5 | -0.4113 | 0.11096 | -0.0256 | -3.7067
-9 | -0.4247 | 0.10636 | -0.0335 | -3.993
-8.5 | -0.4076 | 0.09844 | -0.0351 | -4.1406
-8 | -0.4001 | 0.09111 | -0.0375 | -4.3914
-7.5 | -0.3846 | 0.08396 | -0.0374 | -4.5808
-7 | -0.4094 | 0.08026 | -0.0344 | -5.1009
-6.5 | -0.4515 | 0.07886 | -0.0253 | -5.7253
-6 | -0.4806 | 0.07561 | -0.0179 | -6.3563
-5 | -0.4271 | 0.04635 | -0.0593 | -9.2147
-4.5 | -0.3758 | 0.03838 | -0.0635 | -9.7916
-4 | -0.3141 | 0.03222 | -0.0661 | -9.7486
-3.5 | -0.2396 | 0.02768 | -0.068 | -8.6561
-3 | -0.1574 | 0.02455 | -0.0704 | -6.4114
-2.5 | -0.0921 | 0.02257 | -0.0699 | -4.0806
-2 | -0.0348 | 0.02035 | -0.0693 | -1.7101
-1.5 | -0.0095 | 0.01957 | -0.0581 | -0.48544
-1 | 0.0769 | 0.02063 | -0.055 | 3.7276
-0.5 | 0.2338 | 0.02067 | -0.0737 | 11.3111
0 | 0.3186 | 0.0209 | -0.0813 | 15.244
0.5 | 0.3111 | 0.02186 | -0.072 | 14.2315
1 | 0.3488 | 0.02293 | -0.0692 | 15.2115
1.5 | 0.3961 | 0.0241 | -0.0676 | 16.4357
2 | 0.4462 | 0.02533 | -0.0663 | 17.6155
2.5 | 0.5005 | 0.02653 | -0.0653 | 18.8654
3 | 0.5619 | 0.02754 | -0.0648 | 20.4031
3.5 | 0.6137 | 0.02873 | -0.0628 | 21.3609
4.5 | 0.8228 | 0.01941 | -0.0524 | 42.3905
5 | 0.8333 | 0.01936 | -0.0379 | 43.0424
5.5 | 0.8232 | 0.02385 | -0.0287 | 34.5157
6 | 0.856 | 0.02715 | -0.0228 | 31.5285
6.5 | 0.9367 | 0.03217 | -0.0217 | 29.1172
7 | 0.9864 | 0.03826 | -0.0184 | 25.7815
7.5 | 1.0061 | 0.04514 | -0.0144 | 22.2884
8 | 0.9893 | 0.05142 | -0.0086 | 19.2396
8.5 | 0.9644 | 0.059 | -0.006 | 16.3458
9 | 0.9345 | 0.06815 | -0.0068 | 13.7124
9.5 | 0.9088 | 0.0788 | -0.0102 | 11.533
10 | 0.8533 | 0.09505 | -0.0235 | 8.9774
10.5 | 0.83 | 0.11214 | -0.0352 | 7.4015
11 | 0.8342 | 0.12372 | -0.0393 | 6.7426
11.5 | 0.8165 | 0.14732 | -0.0574 | 5.5424
12 | 0.8201 | 0.15737 | -0.0628 | 5.2113
12.5 | 0.8413 | 0.16726 | -0.0651 | 5.0299
13 | 0.8689 | 0.17791 | -0.0663 | 4.8839
13.5 | 0.8615 | 0.18447 | -0.0749 | 4.6701
14 | 0.8748 | 0.19378 | -0.0801 | 4.5144
14.5 | 0.9117 | 0.20604 | -0.0804 | 4.4249
15 | 0.9079 | 0.21133 | -0.09 | 4.2961
15.5 | 0.9398 | 0.22364 | -0.0915 | 4.2023
16 | 0.9457 | 0.22913 | -0.1 | 4.1274
16.5 | 0.9893 | 0.24662 | -0.0989 | 4.0114
17 | 0.9862 | 0.24748 | -0.1102 | 3.985
17.5 | 1.0068 | 0.25604 | -0.1155 | 3.9322
18 | 1.0401 | 0.27184 | -0.1165 | 3.8261
18.5 | 1.0477 | 0.27393 | -0.1268 | 3.8247
19 | 1.0694 | 0.2827 | -0.1318 | 3.7828
19.5 | 1.1018 | 0.29927 | -0.133 | 3.6816
20 | 1.1163 | 0.30459 | -0.141 | 3.6649

## 17. Re 250k Mach 0.00 (1)
BIGFOIL.COM POLAR EXPORT
NACA64-310 a=0.6
NACA64-310 a=0.6 |  |  |  | Cl Max: | 0.892 | at alpha= | 6 | deg
JavaFoil+Calcfoil stall+Eppler ext transition |  |  |  | L/D Max: | 78.251 | at alpha= | 3 | deg
Re: | 250000 |  |  | Cd Min: | 0.00727 | at alpha= | 2 | deg
Mach: | 0 |  |  | Cl=0 at alpha= | -2.0431 | deg
|  |  |  | @ Cl=0.1, Cd= | 0.0078856
|  |  |  | @ Cl=0.4, Cd= | 0.0077745
|  |  |  | @ Cl=0.6, Cd= | 0.0077768
alpha (deg) | Cl | Cd | Cm | Cl/Cd
-16 | -0.415 | 0.2115 | -0.011 | -1.965
-15.5 | -0.436 | 0.19557 | -0.011 | -2.229
-15 | -0.456 | 0.18431 | -0.011 | -2.475
-14.5 | -0.476 | 0.1633 | -0.011 | -2.917
-14 | -0.496 | 0.15119 | -0.011 | -3.279
-13.5 | -0.514 | 0.14163 | -0.011 | -3.629
-13 | -0.531 | 0.13177 | -0.011 | -4.027
-12.5 | -0.544 | 0.11851 | -0.011 | -4.588
-12 | -0.55 | 0.10944 | -0.012 | -5.028
-11.5 | -0.554 | 0.10248 | -0.012 | -5.407
-11 | -0.555 | 0.09376 | -0.012 | -5.917
-10.5 | -0.552 | 0.08649 | -0.013 | -6.381
-10 | -0.545 | 0.07879 | -0.013 | -6.919
-9.5 | -0.535 | 0.07336 | -0.013 | -7.286
-9 | -0.52 | 0.06779 | -0.014 | -7.667
-8.5 | -0.501 | 0.06417 | -0.014 | -7.803
-8 | -0.478 | 0.05854 | -0.014 | -8.161
-7.5 | -0.451 | 0.05398 | -0.014 | -8.352
-7 | -0.42 | 0.05101 | -0.014 | -8.239
-6.5 | -0.387 | 0.04726 | -0.015 | -8.178
-6 | -0.35 | 0.04436 | -0.015 | -7.885
-5.5 | -0.311 | 0.04158 | -0.016 | -7.469
-5 | -0.269 | 0.03934 | -0.016 | -6.837
-4.5 | -0.226 | 0.03697 | -0.017 | -6.1
-4 | -0.181 | 0.03501 | -0.018 | -5.169
-3.5 | -0.136 | 0.03333 | -0.02 | -4.071
-3 | -0.111 | 0.01021 | -0.042 | -10.872
-2.5 | -0.053 | 0.00999 | -0.042 | -5.312
-2 | 0.005 | 0.00976 | -0.043 | 0.545
-1.5 | 0.064 | 0.00791 | -0.043 | 8.082
-1 | 0.123 | 0.00787 | -0.044 | 15.589
-0.5 | 0.182 | 0.00785 | -0.044 | 23.154
0 | 0.24 | 0.00787 | -0.045 | 30.522
0.5 | 0.299 | 0.00789 | -0.045 | 37.893
1 | 0.358 | 0.00797 | -0.046 | 44.866
1.5 | 0.416 | 0.0077 | -0.046 | 54.07
2 | 0.474 | 0.00727 | -0.046 | 65.119
2.5 | 0.531 | 0.00739 | -0.047 | 71.898
3 | 0.588 | 0.00752 | -0.047 | 78.251
3.5 | 0.645 | 0.00874 | -0.048 | 73.775
4 | 0.698 | 0.01288 | -0.048 | 54.14
4.5 | 0.751 | 0.01341 | -0.048 | 55.98
5 | 0.801 | 0.01402 | -0.049 | 57.142
5.5 | 0.849 | 0.01468 | -0.049 | 57.786
6 | 0.892 | 0.01537 | -0.049 | 58.055
6.5 | 0.763 | 0.04358 | -0.023 | 17.501
7 | 0.793 | 0.04675 | -0.022 | 16.972
7.5 | 0.82 | 0.05013 | -0.021 | 16.364
8 | 0.844 | 0.05371 | -0.02 | 15.713
8.5 | 0.863 | 0.05752 | -0.02 | 15.006
9 | 0.878 | 0.06253 | -0.019 | 14.035
9.5 | 0.886 | 0.0682 | -0.018 | 12.994
10 | 0.884 | 0.07356 | -0.018 | 12.024
10.5 | 0.877 | 0.07878 | -0.018 | 11.127
11 | 0.863 | 0.08557 | -0.017 | 10.084

## 18. Re 250k Mach 0.00 (2)
BIGFOIL.COM POLAR EXPORT
NACA64-310 a=0.6
NACA64-310 a=0.6 |  |  |  | Cl Max: | 1.0929 | at alpha= | 9.5 | deg
XFOIL ncrit=9 |  |  |  | L/D Max: | 78.9755 | at alpha= | 4.5 | deg
Re: | 250000 |  |  | Cd Min: | 0.16784 | at alpha= | 14.5 | deg
Mach: | 0 |  |  | Cl=0 at alpha= | -99 | deg
|  |  |  | @ Cl=0.1, Cd= | 0.00925
|  |  |  | @ Cl=0.4, Cd= | 0.0093005
|  |  |  | @ Cl=0.6, Cd= | 0.0098269
alpha (deg) | Cl | Cd | Cm | Cl/Cd
0 | 0.2245 | 0.00925 | -0.0472 | 24.2703
0.5 | 0.3095 | 0.00924 | -0.0534 | 33.4957
1 | 0.3854 | 0.00925 | -0.0584 | 41.6649
1.5 | 0.4317 | 0.00941 | -0.0569 | 45.8767
2 | 0.4819 | 0.00959 | -0.056 | 50.2503
2.5 | 0.5339 | 0.00979 | -0.0555 | 54.5352
3 | 0.5866 | 0.0099 | -0.0548 | 59.2525
3.5 | 0.6379 | 0.00962 | -0.0531 | 66.3098
4 | 0.6885 | 0.00932 | -0.0513 | 73.8734
4.5 | 0.74 | 0.00937 | -0.0502 | 78.9755
5 | 0.7851 | 0.01001 | -0.048 | 78.4316
5.5 | 0.7978 | 0.0146 | -0.043 | 54.6438
6 | 0.8365 | 0.01649 | -0.0407 | 50.7277
6.5 | 0.8714 | 0.01877 | -0.0379 | 46.4251
7 | 0.9124 | 0.02069 | -0.0358 | 44.0986
7.5 | 0.9559 | 0.02439 | -0.0342 | 39.1923
8 | 1.0046 | 0.02728 | -0.0329 | 36.8255
8.5 | 1.0493 | 0.03073 | -0.0315 | 34.1458
9 | 1.0872 | 0.03568 | -0.0299 | 30.4709
9.5 | 1.0929 | 0.04835 | -0.0235 | 22.6039
10.5 | 1.0567 | 0.07498 | -0.0153 | 14.0931
12.5 | 0.7216 | 0.12797 | -0.0379 | 5.6388
13 | 0.707 | 0.13659 | -0.0425 | 5.1761
13.5 | 0.7161 | 0.1412 | -0.0431 | 5.0715
14 | 0.8477 | 0.16167 | -0.0584 | 5.2434
14.5 | 0.8632 | 0.16784 | -0.0598 | 5.143

## 19. Re 250k Mach 0.10 (1)
BIGFOIL.COM POLAR EXPORT
NACA64-310 a=0.6
NACA64-310 a=0.6 |  |  |  | Cl Max: | 0.895 | at alpha= | 6 | deg
JavaFoil+Calcfoil stall+Eppler ext transition |  |  |  | L/D Max: | 78.55 | at alpha= | 3 | deg
Re: | 250000 |  |  | Cd Min: | 0.00727 | at alpha= | 2 | deg
Mach: | 0.1 |  |  | Cl=0 at alpha= | -2.0431 | deg
|  |  |  | @ Cl=0.1, Cd= | 0.0085344
|  |  |  | @ Cl=0.4, Cd= | 0.0078032
|  |  |  | @ Cl=0.6, Cd= | 0.0077258
alpha (deg) | Cl | Cd | Cm | Cl/Cd
-16 | -0.371 | 0.24072 | -0.011 | -1.542
-15.5 | -0.394 | 0.19322 | -0.011 | -2.04
-15 | -0.417 | 0.19487 | -0.011 | -2.141
-14.5 | -0.44 | 0.17556 | -0.011 | -2.508
-14 | -0.463 | 0.16132 | -0.011 | -2.869
-13.5 | -0.485 | 0.15005 | -0.011 | -3.229
-13 | -0.505 | 0.13604 | -0.011 | -3.71
-12.5 | -0.521 | 0.12439 | -0.011 | -4.19
-12 | -0.531 | 0.11457 | -0.011 | -4.635
-11.5 | -0.538 | 0.10509 | -0.012 | -5.119
-11 | -0.542 | 0.09647 | -0.012 | -5.613
-10.5 | -0.541 | 0.08824 | -0.013 | -6.135
-10 | -0.537 | 0.08011 | -0.013 | -6.704
-9.5 | -0.529 | 0.07426 | -0.013 | -7.118
-9 | -0.516 | 0.06832 | -0.014 | -7.547
-8.5 | -0.498 | 0.06356 | -0.014 | -7.839
-8 | -0.476 | 0.05896 | -0.014 | -8.081
-7.5 | -0.45 | 0.05473 | -0.014 | -8.23
-7 | -0.421 | 0.05131 | -0.015 | -8.197
-6.5 | -0.387 | 0.04727 | -0.015 | -8.192
-6 | -0.351 | 0.04433 | -0.015 | -7.913
-5.5 | -0.312 | 0.0418 | -0.016 | -7.456
-5 | -0.27 | 0.0395 | -0.016 | -6.838
-4.5 | -0.227 | 0.03697 | -0.018 | -6.127
-4 | -0.182 | 0.03505 | -0.019 | -5.188
-3.5 | -0.136 | 0.03324 | -0.02 | -4.103
-3 | -0.112 | 0.01022 | -0.042 | -10.911
-2.5 | -0.053 | 0.00998 | -0.042 | -5.343
-2 | 0.005 | 0.0098 | -0.043 | 0.545
-1.5 | 0.064 | 0.00959 | -0.043 | 6.701
-1 | 0.123 | 0.00786 | -0.044 | 15.687
-0.5 | 0.183 | 0.00789 | -0.044 | 23.159
0 | 0.242 | 0.00786 | -0.045 | 30.71
0.5 | 0.301 | 0.00789 | -0.045 | 38.086
1 | 0.359 | 0.00797 | -0.046 | 45.092
1.5 | 0.418 | 0.00773 | -0.046 | 54.087
2 | 0.476 | 0.00727 | -0.047 | 65.473
2.5 | 0.534 | 0.00739 | -0.047 | 72.266
3 | 0.591 | 0.00753 | -0.048 | 78.55
3.5 | 0.648 | 0.00877 | -0.048 | 73.853
4 | 0.701 | 0.01294 | -0.048 | 54.15
4.5 | 0.754 | 0.01347 | -0.049 | 55.964
5 | 0.805 | 0.0141 | -0.049 | 57.081
5.5 | 0.852 | 0.01479 | -0.049 | 57.567
6 | 0.895 | 0.01546 | -0.05 | 57.924
6.5 | 0.765 | 0.0436 | -0.022 | 17.546
7 | 0.795 | 0.04685 | -0.022 | 16.976
7.5 | 0.822 | 0.05031 | -0.021 | 16.34
8 | 0.845 | 0.05421 | -0.021 | 15.581
8.5 | 0.862 | 0.05865 | -0.02 | 14.704
9 | 0.875 | 0.06393 | -0.019 | 13.692
9.5 | 0.882 | 0.06809 | -0.018 | 12.95
10 | 0.877 | 0.0735 | -0.018 | 11.933
10.5 | 0.866 | 0.08006 | -0.018 | 10.817
11 | 0.849 | 0.08703 | -0.018 | 9.751

## 20. Re 250k Mach 0.10 (2)
BIGFOIL.COM POLAR EXPORT
NACA64-310 a=0.6
NACA64-310 a=0.6 |  |  |  | Cl Max: | 1.0897 | at alpha= | 9.5 | deg
XFOIL ncrit=9 |  |  |  | L/D Max: | 79.1596 | at alpha= | 4.5 | deg
Re: | 250000 |  |  | Cd Min: | 0.24986 | at alpha= | -20 | deg
Mach: | 0.1 |  |  | Cl=0 at alpha= | -2.2311 | deg
|  |  |  | @ Cl=0.1, Cd= | 0.0094525
|  |  |  | @ Cl=0.4, Cd= | 0.0093247
|  |  |  | @ Cl=0.6, Cd= | 0.0098712
alpha (deg) | Cl | Cd | Cm | Cl/Cd
-20 | -0.7393 | 0.24986 | 0.0565 | -2.9589
-19.5 | -0.7255 | 0.24483 | 0.0509 | -2.9633
-19 | -0.7042 | 0.23474 | 0.0482 | -2.9999
-18.5 | -0.6853 | 0.22752 | 0.0451 | -3.012
-18 | -0.6675 | 0.22095 | 0.0412 | -3.021
-17.5 | -0.6501 | 0.2142 | 0.0371 | -3.035
-17 | -0.6329 | 0.20731 | 0.0329 | -3.0529
-16.5 | -0.6185 | 0.2011 | 0.0273 | -3.0756
-16 | -0.6097 | 0.19566 | 0.0213 | -3.1161
-15.5 | -0.5891 | 0.18527 | 0.0191 | -3.1797
-15 | -0.5703 | 0.17818 | 0.0168 | -3.2007
-14.5 | -0.555 | 0.17111 | 0.0133 | -3.2435
-14 | -0.5406 | 0.16378 | 0.0094 | -3.3008
-13.5 | -0.5308 | 0.15674 | 0.0043 | -3.3865
-13 | -0.5264 | 0.14994 | -0.0022 | -3.5107
-12.5 | -0.5167 | 0.14209 | -0.0068 | -3.6364
-12 | -0.5019 | 0.13196 | -0.0072 | -3.8034
-11.5 | -0.4862 | 0.12534 | -0.0091 | -3.879
-11 | -0.4774 | 0.11785 | -0.013 | -4.0509
-10.5 | -0.4754 | 0.10975 | -0.0199 | -4.3317
-10 | -0.4749 | 0.10114 | -0.0277 | -4.6955
-9 | -0.4697 | 0.08295 | -0.0336 | -5.6624
-8.5 | -0.4666 | 0.07537 | -0.0383 | -6.1908
-8 | -0.4803 | 0.06519 | -0.0487 | -7.3677
-7.5 | -0.4695 | 0.05513 | -0.0589 | -8.5162
-7 | -0.4307 | 0.04409 | -0.0688 | -9.7687
-6 | -0.3572 | 0.03311 | -0.0699 | -10.7883
-5.5 | -0.3166 | 0.02412 | -0.066 | -13.126
-5 | -0.2697 | 0.01961 | -0.0635 | -13.7532
-4.5 | -0.2201 | 0.01713 | -0.0618 | -12.8488
-4 | -0.17 | 0.01565 | -0.0602 | -10.8626
-3.5 | -0.1208 | 0.01381 | -0.0589 | -8.7473
-3 | -0.0699 | 0.01276 | -0.058 | -5.4781
-2.5 | -0.0263 | 0.01014 | -0.057 | -2.5937
-2 | 0.0226 | 0.00971 | -0.0551 | 2.3275
-1.5 | 0.073 | 0.00952 | -0.0534 | 7.6681
-1 | 0.117 | 0.00941 | -0.0496 | 12.4336
-0.5 | 0.1661 | 0.00934 | -0.0475 | 17.7837
0 | 0.2241 | 0.00928 | -0.0471 | 24.1487
0.5 | 0.3093 | 0.00927 | -0.0533 | 33.3657
1 | 0.3878 | 0.00928 | -0.0587 | 41.7888
1.5 | 0.4342 | 0.00945 | -0.0572 | 45.9471
2 | 0.4846 | 0.00962 | -0.0563 | 50.3742
2.5 | 0.5369 | 0.00982 | -0.0557 | 54.6741
3 | 0.5899 | 0.00993 | -0.055 | 59.4058
3.5 | 0.6414 | 0.00963 | -0.0532 | 66.6044
4 | 0.6924 | 0.00935 | -0.0514 | 74.0535
4.5 | 0.7441 | 0.0094 | -0.0503 | 79.1596
5 | 0.7875 | 0.01021 | -0.0477 | 77.1303
5.5 | 0.8006 | 0.0148 | -0.0428 | 54.0946
6 | 0.8395 | 0.01666 | -0.0404 | 50.3902
6.5 | 0.8745 | 0.01894 | -0.0376 | 46.1721
7 | 0.9155 | 0.02097 | -0.0353 | 43.6576
7.5 | 0.9599 | 0.02462 | -0.0338 | 38.9886
8 | 1.0091 | 0.02786 | -0.0325 | 36.2204
8.5 | 1.0529 | 0.03132 | -0.0309 | 33.6175
9 | 1.0887 | 0.03669 | -0.0289 | 29.6729
9.5 | 1.0897 | 0.04917 | -0.0223 | 22.1619
11 | 1.0089 | 0.08242 | -0.0108 | 12.241
11.5 | 0.9685 | 0.09121 | -0.012 | 10.6184
12 | 0.9265 | 0.10255 | -0.0174 | 9.0346
12.5 | 0.8874 | 0.11704 | -0.027 | 7.582
13 | 0.8599 | 0.13525 | -0.0398 | 6.3579
13.5 | 0.8433 | 0.15294 | -0.0537 | 5.5139
14 | 0.8464 | 0.16321 | -0.0596 | 5.186
14.5 | 0.8616 | 0.16964 | -0.0614 | 5.079

## 21. Re 250k Mach 0.25 (1)
BIGFOIL.COM POLAR EXPORT
NACA64-310 a=0.6
NACA64-310 a=0.6 |  |  |  | Cl Max: | 0.869 | at alpha= | 5.5 | deg
JavaFoil+Calcfoil stall+Eppler ext transition |  |  |  | L/D Max: | 74.328 | at alpha= | 3.5 | deg
Re: | 250000 |  |  | Cd Min: | 0.00737 | at alpha= | 2 | deg
Mach: | 0.25 |  |  | Cl=0 at alpha= | -2.0417 | deg
|  |  |  | @ Cl=0.1, Cd= | 0.0086925
|  |  |  | @ Cl=0.4, Cd= | 0.0077857
|  |  |  | @ Cl=0.6, Cd= | 0.0085488
alpha (deg) | Cl | Cd | Cm | Cl/Cd
-14 | -0.068 | 0.21577 | -0.013 | -0.314
-13.5 | -0.194 | 0.18551 | -0.012 | -1.048
-13 | -0.26 | 0.16749 | -0.012 | -1.555
-12.5 | -0.315 | 0.19371 | -0.012 | -1.625
-12 | -0.357 | 0.13211 | -0.012 | -2.7
-11.5 | -0.393 | 0.13266 | -0.012 | -2.965
-11 | -0.424 | 0.11537 | -0.012 | -3.676
-10.5 | -0.448 | 0.10582 | -0.012 | -4.238
-10 | -0.466 | 0.09158 | -0.013 | -5.088
-9.5 | -0.476 | 0.08242 | -0.013 | -5.779
-9 | -0.479 | 0.07571 | -0.014 | -6.329
-8.5 | -0.475 | 0.06861 | -0.014 | -6.916
-8 | -0.463 | 0.06261 | -0.014 | -7.391
-7.5 | -0.444 | 0.057 | -0.015 | -7.794
-7 | -0.42 | 0.05293 | -0.015 | -7.93
-6.5 | -0.39 | 0.04855 | -0.015 | -8.03
-6 | -0.355 | 0.0453 | -0.016 | -7.847
-5.5 | -0.317 | 0.04227 | -0.016 | -7.506
-5 | -0.276 | 0.03988 | -0.017 | -6.916
-4.5 | -0.232 | 0.03732 | -0.018 | -6.21
-4 | -0.186 | 0.03538 | -0.019 | -5.264
-3.5 | -0.14 | 0.03361 | -0.02 | -4.156
-3 | -0.114 | 0.01028 | -0.043 | -11.134
-2.5 | -0.055 | 0.01004 | -0.044 | -5.454
-2 | 0.005 | 0.00984 | -0.044 | 0.558
-1.5 | 0.066 | 0.00964 | -0.045 | 6.85
-1 | 0.127 | 0.00794 | -0.045 | 15.97
-0.5 | 0.188 | 0.00791 | -0.046 | 23.721
0 | 0.248 | 0.0079 | -0.046 | 31.412
0.5 | 0.309 | 0.0077 | -0.047 | 40.114
1 | 0.369 | 0.00774 | -0.047 | 47.686
1.5 | 0.43 | 0.00783 | -0.047 | 54.895
2 | 0.489 | 0.00737 | -0.048 | 66.341
2.5 | 0.548 | 0.0075 | -0.048 | 73.067
3 | 0.607 | 0.00869 | -0.049 | 69.85
3.5 | 0.664 | 0.00894 | -0.049 | 74.328
4 | 0.718 | 0.01326 | -0.05 | 54.127
4.5 | 0.772 | 0.01385 | -0.05 | 55.723
5 | 0.823 | 0.01455 | -0.05 | 56.546
5.5 | 0.869 | 0.01527 | -0.051 | 56.904
6 | 0.746 | 0.0412 | -0.024 | 18.111
6.5 | 0.777 | 0.0444 | -0.021 | 17.501
7 | 0.805 | 0.04783 | -0.021 | 16.822
7.5 | 0.826 | 0.06148 | -0.02 | 13.433
8 | 0.842 | 0.05564 | -0.02 | 15.128
8.5 | 0.85 | 0.06135 | -0.019 | 13.852
9 | 0.85 | 0.0673 | -0.018 | 12.637
9.5 | 0.84 | 0.07407 | -0.018 | 11.348
10 | 0.812 | 0.08073 | -0.017 | 10.063
10.5 | 0.773 | 0.08921 | -0.017 | 8.666

## 22. Re 250k Mach 0.25 (2)
BIGFOIL.COM POLAR EXPORT
NACA64-310 a=0.6
NACA64-310 a=0.6 |  |  |  | Cl Max: | 1.0844 | at alpha= | 9 | deg
XFOIL ncrit=9 |  |  |  | L/D Max: | 79.8229 | at alpha= | 4.5 | deg
Re: | 250000 |  |  | Cd Min: | 0.25521 | at alpha= | -20 | deg
Mach: | 0.25 |  |  | Cl=0 at alpha= | -2.2695 | deg
|  |  |  | @ Cl=0.1, Cd= | 0.0096604
|  |  |  | @ Cl=0.4, Cd= | 0.0094407
|  |  |  | @ Cl=0.6, Cd= | 0.010155
alpha (deg) | Cl | Cd | Cm | Cl/Cd
-20 | -0.7543 | 0.25521 | 0.0586 | -2.9556
-19 | -0.7145 | 0.23822 | 0.0514 | -2.9993
-18.5 | -0.6956 | 0.23134 | 0.0475 | -3.0068
-18 | -0.6769 | 0.2245 | 0.0432 | -3.0151
-17.5 | -0.6584 | 0.21748 | 0.0389 | -3.0274
-17 | -0.6401 | 0.21044 | 0.0343 | -3.0417
-16.5 | -0.6272 | 0.20499 | 0.0279 | -3.0597
-16 | -0.6165 | 0.19928 | 0.0221 | -3.0936
-15.5 | -0.5901 | 0.18798 | 0.0213 | -3.1392
-15 | -0.5723 | 0.18094 | 0.018 | -3.1629
-14.5 | -0.5562 | 0.17369 | 0.0142 | -3.2023
-14 | -0.5409 | 0.16626 | 0.0098 | -3.2533
-13.5 | -0.5352 | 0.16021 | 0.0033 | -3.3406
-13 | -0.5258 | 0.15285 | -0.0023 | -3.44
-12.5 | -0.5152 | 0.14292 | -0.0058 | -3.6048
-12 | -0.492 | 0.13499 | -0.0056 | -3.6447
-11.5 | -0.4789 | 0.12791 | -0.0087 | -3.744
-11 | -0.4725 | 0.1203 | -0.0143 | -3.9277
-10.5 | -0.4703 | 0.11264 | -0.0217 | -4.1752
-10 | -0.4654 | 0.1041 | -0.0278 | -4.4707
-9.5 | -0.4565 | 0.09473 | -0.0274 | -4.819
-9 | -0.4452 | 0.08803 | -0.0297 | -5.0574
-8.5 | -0.4418 | 0.08011 | -0.0349 | -5.5149
-8 | -0.4503 | 0.06983 | -0.0459 | -6.4485
-7.5 | -0.4548 | 0.05967 | -0.063 | -7.6219
-7 | -0.4205 | 0.04856 | -0.0697 | -8.6594
-6 | -0.3616 | 0.03562 | -0.072 | -10.1516
-5.5 | -0.3253 | 0.02631 | -0.0685 | -12.3641
-5 | -0.2796 | 0.02138 | -0.066 | -13.0776
-4.5 | -0.2283 | 0.01814 | -0.0641 | -12.5854
-4 | -0.1756 | 0.01633 | -0.0626 | -10.7532
-3.5 | -0.1243 | 0.01446 | -0.0609 | -8.5961
-3 | -0.0726 | 0.01331 | -0.0596 | -5.4545
-2.5 | -0.0201 | 0.01191 | -0.0589 | -1.6877
-2 | 0.0235 | 0.00992 | -0.057 | 2.369
-1.5 | 0.0758 | 0.00974 | -0.0553 | 7.7823
-1 | 0.1214 | 0.00959 | -0.0513 | 12.659
-0.5 | 0.1726 | 0.00953 | -0.0494 | 18.1112
0 | 0.2268 | 0.0095 | -0.048 | 23.8737
0.5 | 0.3069 | 0.00948 | -0.0524 | 32.3734
1 | 0.4016 | 0.00944 | -0.0604 | 42.5424
1.5 | 0.4478 | 0.00962 | -0.0589 | 46.5489
2 | 0.499 | 0.00986 | -0.0579 | 50.6085
2.5 | 0.5528 | 0.01006 | -0.0571 | 54.9503
3 | 0.6075 | 0.01017 | -0.0563 | 59.7345
3.5 | 0.6606 | 0.00972 | -0.0541 | 67.963
4 | 0.7137 | 0.00949 | -0.0522 | 75.2055
4.5 | 0.7663 | 0.0096 | -0.0506 | 79.8229
5 | 0.7906 | 0.01237 | -0.0457 | 63.9127
5.5 | 0.8171 | 0.0156 | -0.0418 | 52.3782
6 | 0.8545 | 0.01759 | -0.0387 | 48.5787
6.5 | 0.8894 | 0.02002 | -0.0354 | 44.4256
7 | 0.9325 | 0.02254 | -0.0329 | 41.3709
7.5 | 0.9819 | 0.0266 | -0.0314 | 36.9135
8 | 1.0297 | 0.03114 | -0.0293 | 33.0668
8.5 | 1.0651 | 0.03533 | -0.0266 | 30.1472
9 | 1.0844 | 0.04194 | -0.0226 | 25.856
9.5 | 1.0624 | 0.05223 | -0.0154 | 20.3408
10 | 1.0308 | 0.05999 | -0.0102 | 17.1829
10.5 | 0.9167 | 0.06093 | -0.0055 | 15.0451
11 | 0.8701 | 0.07312 | -0.0079 | 11.8996
11.5 | 0.8643 | 0.10825 | -0.0302 | 7.9843
12 | 0.8452 | 0.1247 | -0.0406 | 6.7779
12.5 | 0.844 | 0.13551 | -0.0459 | 6.2283
13 | 0.8568 | 0.14236 | -0.0466 | 6.0185
13.5 | 0.8513 | 0.15632 | -0.0531 | 5.4459
14 | 0.8457 | 0.16953 | -0.0643 | 4.9885

## 23. Re 250k Mach 0.50 (1)
BIGFOIL.COM POLAR EXPORT
NACA64-310 a=0.6
NACA64-310 a=0.6 |  |  |  | Cl Max: | 1.153 | at alpha= | 20 | deg
JavaFoil+Calcfoil stall+Eppler ext transition |  |  |  | L/D Max: | 75.318 | at alpha= | 3.5 | deg
Re: | 250000 |  |  | Cd Min: | 0.00789 | at alpha= | -1 | deg
Mach: | 0.5 |  |  | Cl=0 at alpha= | -2.0448 | deg
|  |  |  | @ Cl=0.1, Cd= | 0.0091685
|  |  |  | @ Cl=0.4, Cd= | 0.0088027
|  |  |  | @ Cl=0.6, Cd= | 0.0091739
alpha (deg) | Cl | Cd | Cm | Cl/Cd
-20 | -0.964 | 0.26198 | -0.018 | -3.681
-19.5 | -0.936 | 0.24881 | -0.018 | -3.762
-19 | -0.909 | 0.24795 | -0.018 | -3.667
-18.5 | -0.883 | 0.24058 | -0.018 | -3.671
-18 | -0.857 | 0.22726 | -0.018 | -3.772
-17.5 | -0.831 | 0.22158 | -0.019 | -3.75
-17 | -0.805 | 0.21873 | -0.019 | -3.679
-16.5 | -0.776 | 0.21222 | -0.018 | -3.658
-16 | -0.75 | 0.20613 | -0.018 | -3.638
-15.5 | -0.723 | 0.21086 | -0.018 | -3.43
-15 | -0.697 | 0.18679 | -0.019 | -3.731
-14.5 | -0.67 | 0.18143 | -0.019 | -3.695
-14 | -0.642 | 0.18103 | -0.018 | -3.549
-13.5 | -0.616 | 0.17127 | -0.018 | -3.595
-13 | -0.589 | 0.16697 | -0.018 | -3.528
-12.5 | -0.562 | 0.24757 | -0.018 | -2.272
-12 | -0.536 | 0.16386 | -0.018 | -3.269
-11.5 | -0.509 | 0.14921 | -0.019 | -3.412
-11 | -0.481 | 0.14507 | -0.017 | -3.319
-10.5 | -0.455 | 0.14022 | -0.018 | -3.242
-10 | -0.428 | 0.13088 | -0.018 | -3.269
-9.5 | -0.401 | 0.1228 | -0.018 | -3.266
-9 | -0.374 | 0.11986 | -0.018 | -3.122
-8.5 | -0.347 | 0.11712 | -0.018 | -2.966
-8 | -0.32 | 0.11372 | -0.016 | -2.814
-7.5 | -0.293 | 0.11231 | -0.017 | -2.61
-7 | -0.266 | 0.10528 | -0.017 | -2.53
-6.5 | -0.239 | 0.10454 | -0.017 | -2.291
-6 | -0.257 | 0.06945 | -0.015 | -3.702
-5.5 | -0.315 | 0.04977 | -0.017 | -6.338
-5 | -0.291 | 0.04392 | -0.017 | -6.626
-4.5 | -0.25 | 0.03988 | -0.018 | -6.271
-4 | -0.204 | 0.03703 | -0.019 | -5.5
-3.5 | -0.154 | 0.03489 | -0.02 | -4.415
-3 | -0.102 | 0.03297 | -0.022 | -3.102
-2.5 | -0.061 | 0.01039 | -0.049 | -5.868
-2 | 0.006 | 0.01013 | -0.049 | 0.604
-1.5 | 0.074 | 0.00996 | -0.05 | 7.4
-1 | 0.142 | 0.00789 | -0.05 | 17.95
-0.5 | 0.21 | 0.00789 | -0.051 | 26.606
0 | 0.277 | 0.00796 | -0.051 | 34.829
0.5 | 0.345 | 0.00799 | -0.052 | 43.154
1 | 0.412 | 0.00898 | -0.052 | 45.895
1.5 | 0.479 | 0.00914 | -0.053 | 52.465
2 | 0.545 | 0.00936 | -0.053 | 58.189
2.5 | 0.61 | 0.00914 | -0.054 | 66.746
3 | 0.673 | 0.00941 | -0.054 | 71.557
3.5 | 0.735 | 0.00976 | -0.055 | 75.318
4 | 0.79 | 0.01488 | -0.055 | 53.101
4.5 | 0.845 | 0.01585 | -0.055 | 53.283
5 | 0.893 | 0.01682 | -0.056 | 53.108
5.5 | 0.765 | 0.04127 | -0.023 | 18.527
6 | 0.778 | 0.0449 | -0.023 | 17.336
6.5 | 0.756 | 0.05113 | -0.021 | 14.781
7 | 0.48 | 0.08348 | -0.02 | 5.755
7.5 | 0.506 | 0.10289 | -0.019 | 4.922
8 | 0.533 | 0.10596 | -0.023 | 5.03
8.5 | 0.559 | 0.11106 | -0.023 | 5.034
9 | 0.585 | 0.11768 | -0.023 | 4.971
9.5 | 0.612 | 0.13533 | -0.026 | 4.52
10 | 0.638 | 0.13809 | -0.026 | 4.617
10.5 | 0.663 | 0.13958 | -0.026 | 4.753
11 | 0.689 | 0.14521 | -0.027 | 4.745
11.5 | 0.716 | 0.15095 | -0.03 | 4.744
12 | 0.742 | 0.15478 | -0.03 | 4.792
12.5 | 0.767 | 0.15883 | -0.03 | 4.83
13 | 0.793 | 0.16444 | -0.03 | 4.821
13.5 | 0.82 | 0.17748 | -0.033 | 4.62
14 | 0.845 | 0.19226 | -0.033 | 4.396
14.5 | 0.871 | 0.1898 | -0.033 | 4.587
15 | 0.896 | 0.19302 | -0.034 | 4.641
15.5 | 0.923 | 0.22207 | -0.036 | 4.157
16 | 0.948 | 0.22538 | -0.036 | 4.207
16.5 | 0.973 | 0.22274 | -0.037 | 4.369
17 | 0.998 | 0.22935 | -0.037 | 4.352
17.5 | 1.026 | 0.24513 | -0.039 | 4.184
18 | 1.051 | 0.25247 | -0.039 | 4.162
18.5 | 1.075 | 0.25168 | -0.04 | 4.273
19 | 1.1 | 0.26005 | -0.04 | 4.23
19.5 | 1.125 | 0.26809 | -0.041 | 4.197
20 | 1.153 | 0.26837 | -0.043 | 4.296

## 24. Re 250k Mach 0.50 (2)
BIGFOIL.COM POLAR EXPORT
NACA64-310 a=0.6
NACA64-310 a=0.6 |  |  |  | Cl Max: | 1.1155 | at alpha= | 20 | deg
XFOIL ncrit=9 |  |  |  | L/D Max: | 78.5659 | at alpha= | 4 | deg
Re: | 250000 |  |  | Cd Min: | 0.30023 | at alpha= | 20 | deg
Mach: | 0.5 |  |  | Cl=0 at alpha= | -2.2887 | deg
|  |  |  | @ Cl=0.1, Cd= | 0.010563
|  |  |  | @ Cl=0.4, Cd= | 0.010485
|  |  |  | @ Cl=0.6, Cd= | 0.011067
alpha (deg) | Cl | Cd | Cm | Cl/Cd
-20 | -0.8194 | 0.27515 | 0.0734 | -2.978
-19.5 | -0.7965 | 0.26696 | 0.0682 | -2.9836
-19 | -0.7732 | 0.25878 | 0.0628 | -2.9879
-18.5 | -0.75 | 0.25049 | 0.0574 | -2.9941
-18 | -0.7265 | 0.24231 | 0.0518 | -2.9982
-17.5 | -0.7056 | 0.23569 | 0.0449 | -2.9938
-16.5 | -0.6605 | 0.21754 | 0.0353 | -3.0362
-16 | -0.6366 | 0.20897 | 0.0316 | -3.0464
-15.5 | -0.6143 | 0.20102 | 0.0269 | -3.0559
-15 | -0.5928 | 0.19299 | 0.0218 | -3.0717
-14.5 | -0.5773 | 0.18689 | 0.0148 | -3.089
-14 | -0.5648 | 0.18057 | 0.0083 | -3.1279
-13.5 | -0.5373 | 0.16857 | 0.006 | -3.1874
-13 | -0.5139 | 0.16 | 0.0034 | -3.2119
-12.5 | -0.495 | 0.15221 | -0.0004 | -3.2521
-12 | -0.4799 | 0.14481 | -0.0059 | -3.314
-11.5 | -0.4761 | 0.13869 | -0.0139 | -3.4328
-11 | -0.4586 | 0.12833 | -0.0166 | -3.5736
-10.5 | -0.4358 | 0.12017 | -0.0178 | -3.6265
-10 | -0.4207 | 0.11261 | -0.0212 | -3.7359
-9.5 | -0.4115 | 0.10501 | -0.0271 | -3.9187
-9 | -0.4114 | 0.09735 | -0.0371 | -4.226
-8.5 | -0.3914 | 0.08888 | -0.0357 | -4.4037
-8 | -0.3798 | 0.08168 | -0.04 | -4.6499
-7.5 | -0.3852 | 0.07073 | -0.0638 | -5.4461
-7 | -0.3508 | 0.06106 | -0.0675 | -5.7452
-6.5 | -0.3454 | 0.05307 | -0.0751 | -6.5084
-6 | -0.3588 | 0.04578 | -0.0786 | -7.8375
-5.5 | -0.335 | 0.03588 | -0.0782 | -9.3367
-5 | -0.3038 | 0.02951 | -0.0767 | -10.2948
-4.5 | -0.2596 | 0.02376 | -0.0744 | -10.9259
-4 | -0.2037 | 0.01972 | -0.0721 | -10.3296
-3.5 | -0.1421 | 0.01726 | -0.0703 | -8.2329
-3 | -0.0831 | 0.01496 | -0.0683 | -5.5548
-2.5 | -0.024 | 0.01362 | -0.0667 | -1.7621
-2 | 0.0328 | 0.01177 | -0.0656 | 2.7867
-1.5 | 0.0849 | 0.01059 | -0.063 | 8.017
-1 | 0.1412 | 0.01049 | -0.06 | 13.4604
-0.5 | 0.1987 | 0.01047 | -0.0574 | 18.978
0 | 0.2583 | 0.01043 | -0.0556 | 24.7651
0.5 | 0.3181 | 0.0104 | -0.0536 | 30.5865
1 | 0.4051 | 0.01049 | -0.0578 | 38.6177
1.5 | 0.5092 | 0.01062 | -0.0662 | 47.9473
2 | 0.5624 | 0.01091 | -0.0642 | 51.549
2.5 | 0.6221 | 0.01116 | -0.0629 | 55.7437
3 | 0.6845 | 0.01122 | -0.0614 | 61.0071
3.5 | 0.7455 | 0.01032 | -0.0575 | 72.2384
4 | 0.8053 | 0.01025 | -0.0544 | 78.5659
4.5 | 0.8168 | 0.01341 | -0.0461 | 60.9098
5 | 0.8333 | 0.01669 | -0.0394 | 49.9281
5.5 | 0.8569 | 0.01912 | -0.033 | 44.8169
6 | 0.8855 | 0.02178 | -0.0271 | 40.6566
6.5 | 0.9332 | 0.02528 | -0.023 | 36.9146
7 | 0.9876 | 0.03009 | -0.0199 | 32.8215
7.5 | 1.0015 | 0.03623 | -0.0149 | 27.6428
8 | 0.9956 | 0.04234 | -0.0097 | 23.5144
8.5 | 0.976 | 0.04975 | -0.0069 | 19.6181
9 | 0.9482 | 0.05876 | -0.0073 | 16.1368
9.5 | 0.9178 | 0.06945 | -0.0112 | 13.2153
10 | 0.8872 | 0.08219 | -0.0184 | 10.7945
11 | 0.8406 | 0.11797 | -0.0422 | 7.1255
11.5 | 0.8357 | 0.1316 | -0.0495 | 6.3503
12 | 0.8472 | 0.14384 | -0.0531 | 5.8899
12.5 | 0.8572 | 0.15558 | -0.057 | 5.5097
13 | 0.8528 | 0.1683 | -0.0692 | 5.0671
13.5 | 0.8662 | 0.1781 | -0.0747 | 4.8636
14 | 0.8887 | 0.18674 | -0.0771 | 4.759
14.5 | 0.9072 | 0.19796 | -0.0807 | 4.5827
15 | 0.9127 | 0.2074 | -0.0913 | 4.4007
15.5 | 0.9328 | 0.21621 | -0.0959 | 4.3143
16 | 0.9618 | 0.22661 | -0.0967 | 4.2443
16.5 | 0.9797 | 0.23737 | -0.1027 | 4.1273
17 | 0.9904 | 0.24504 | -0.1121 | 4.0418
17.5 | 1.0099 | 0.25423 | -0.1186 | 3.9724
18 | 1.0308 | 0.26315 | -0.1239 | 3.9172
18.5 | 1.0535 | 0.272 | -0.1284 | 3.8732
19 | 1.0802 | 0.28486 | -0.1308 | 3.792
19.5 | 1.0952 | 0.29158 | -0.1393 | 3.7561
20 | 1.1155 | 0.30023 | -0.1468 | 3.7155

## 25. Re 500k Mach 0.00 (1)
BIGFOIL.COM POLAR EXPORT
NACA64-310 a=0.6
NACA64-310 a=0.6 |  |  |  | Cl Max: | 1.004 | at alpha= | 7.5 | deg
JavaFoil+Calcfoil stall+Eppler ext transition |  |  |  | L/D Max: | 102.562 | at alpha= | 3.5 | deg
Re: | 500000 |  |  | Cd Min: | 0.00594 | at alpha= | 2 | deg
Mach: | 0 |  |  | Cl=0 at alpha= | -2.0431 | deg
|  |  |  | @ Cl=0.1, Cd= | 0.006412
|  |  |  | @ Cl=0.4, Cd= | 0.0063907
|  |  |  | @ Cl=0.6, Cd= | 0.0061695
alpha (deg) | Cl | Cd | Cm | Cl/Cd
-16 | -0.416 | 0.1738 | -0.012 | -2.393
-15.5 | -0.436 | 0.15841 | -0.012 | -2.753
-15 | -0.456 | 0.15124 | -0.011 | -3.018
-14.5 | -0.477 | 0.14212 | -0.012 | -3.353
-14 | -0.496 | 0.12955 | -0.012 | -3.828
-13.5 | -0.514 | 0.1224 | -0.012 | -4.201
-13 | -0.531 | 0.11592 | -0.012 | -4.579
-12.5 | -0.544 | 0.10586 | -0.012 | -5.138
-12 | -0.551 | 0.09938 | -0.012 | -5.54
-11.5 | -0.554 | 0.09108 | -0.013 | -6.086
-11 | -0.555 | 0.08509 | -0.013 | -6.523
-10.5 | -0.552 | 0.0783 | -0.013 | -7.052
-10 | -0.545 | 0.07322 | -0.014 | -7.449
-9.5 | -0.535 | 0.06786 | -0.014 | -7.88
-9 | -0.52 | 0.06295 | -0.014 | -8.26
-8.5 | -0.501 | 0.05845 | -0.015 | -8.571
-8 | -0.478 | 0.0542 | -0.015 | -8.817
-7.5 | -0.451 | 0.05053 | -0.015 | -8.926
-7 | -0.42 | 0.04765 | -0.015 | -8.823
-6.5 | -0.387 | 0.04454 | -0.016 | -8.682
-6 | -0.35 | 0.04198 | -0.016 | -8.338
-5.5 | -0.311 | 0.03941 | -0.017 | -7.892
-5 | -0.269 | 0.03731 | -0.018 | -7.221
-4.5 | -0.226 | 0.03489 | -0.02 | -6.488
-4 | -0.225 | 0.00934 | -0.041 | -24.087
-3.5 | -0.168 | 0.00915 | -0.041 | -18.416
-3 | -0.111 | 0.00872 | -0.042 | -12.732
-2.5 | -0.053 | 0.00892 | -0.042 | -5.95
-2 | 0.005 | 0.00874 | -0.043 | 0.609
-1.5 | 0.064 | 0.00665 | -0.043 | 9.626
-1 | 0.123 | 0.00626 | -0.044 | 19.597
-0.5 | 0.182 | 0.00624 | -0.044 | 29.111
0 | 0.24 | 0.00628 | -0.045 | 38.302
0.5 | 0.299 | 0.0063 | -0.045 | 47.46
1 | 0.358 | 0.00634 | -0.046 | 56.447
1.5 | 0.416 | 0.00641 | -0.046 | 64.951
2 | 0.474 | 0.00594 | -0.046 | 79.738
2.5 | 0.532 | 0.00603 | -0.047 | 88.19
3 | 0.589 | 0.00614 | -0.047 | 95.917
3.5 | 0.645 | 0.00629 | -0.048 | 102.562
4 | 0.699 | 0.01115 | -0.048 | 62.684
4.5 | 0.753 | 0.01153 | -0.049 | 65.295
5 | 0.804 | 0.01207 | -0.049 | 66.652
5.5 | 0.852 | 0.01265 | -0.049 | 67.354
6 | 0.896 | 0.01328 | -0.05 | 67.48
6.5 | 0.937 | 0.014 | -0.05 | 66.923
7 | 0.973 | 0.01476 | -0.05 | 65.948
7.5 | 1.004 | 0.01528 | -0.051 | 65.695
8 | 0.847 | 0.05075 | -0.024 | 16.682
8.5 | 0.865 | 0.05433 | -0.023 | 15.919
9 | 0.879 | 0.059 | -0.021 | 14.892
9.5 | 0.887 | 0.06361 | -0.02 | 13.942
10 | 0.885 | 0.06822 | -0.02 | 12.974
10.5 | 0.877 | 0.07288 | -0.02 | 12.036
11 | 0.863 | 0.07909 | -0.019 | 10.913
11.5 | 0.845 | 0.08464 | -0.019 | 9.979
12 | 0.822 | 0.09302 | -0.018 | 8.832
12.5 | 0.795 | 0.0996 | -0.018 | 7.981

## 26. Re 500k Mach 0.00 (2)
BIGFOIL.COM POLAR EXPORT
NACA64-310 a=0.6
NACA64-310 a=0.6 |  |  |  | Cl Max: | 1.1808 | at alpha= | 10.5 | deg
XFOIL ncrit=9 |  |  |  | L/D Max: | 99.6517 | at alpha= | 4 | deg
Re: | 500000 |  |  | Cd Min: | 0.10141 | at alpha= | 13.5 | deg
Mach: | 0 |  |  | Cl=0 at alpha= | -99 | deg
|  |  |  | @ Cl=0.1, Cd= | 0.00645
|  |  |  | @ Cl=0.4, Cd= | 0.0063372
|  |  |  | @ Cl=0.6, Cd= | 0.0065575
alpha (deg) | Cl | Cd | Cm | Cl/Cd
0 | 0.2284 | 0.00645 | -0.0479 | 35.4109
0.5 | 0.2791 | 0.00638 | -0.0464 | 43.7461
1 | 0.3346 | 0.00632 | -0.0459 | 52.943
1.5 | 0.4107 | 0.00634 | -0.0503 | 64.7792
2 | 0.4747 | 0.00642 | -0.0524 | 73.9408
2.5 | 0.5272 | 0.0065 | -0.0519 | 81.1077
3 | 0.5801 | 0.00652 | -0.0512 | 88.9724
3.5 | 0.6332 | 0.00662 | -0.0507 | 95.6495
4 | 0.6866 | 0.00689 | -0.0503 | 99.6517
4.5 | 0.7364 | 0.00756 | -0.0495 | 97.4074
5 | 0.767 | 0.01071 | -0.0469 | 71.6153
5.5 | 0.8091 | 0.01247 | -0.0454 | 64.8837
6 | 0.8538 | 0.01379 | -0.0439 | 61.9144
6.5 | 0.8995 | 0.01488 | -0.0426 | 60.4503
7 | 0.9351 | 0.01703 | -0.0399 | 54.909
7.5 | 0.9779 | 0.01841 | -0.0382 | 53.1179
8 | 1.0194 | 0.01982 | -0.0366 | 51.4329
8.5 | 1.0569 | 0.02318 | -0.0344 | 45.5953
9 | 1.0987 | 0.02553 | -0.0327 | 43.0356
9.5 | 1.1357 | 0.02749 | -0.0308 | 41.3132
10 | 1.163 | 0.03322 | -0.0284 | 35.009
10.5 | 1.1808 | 0.03687 | -0.0243 | 32.026
11 | 1.172 | 0.04281 | -0.0179 | 27.3768
11.5 | 1.1432 | 0.05023 | -0.0125 | 22.7593
12 | 1.1031 | 0.05938 | -0.0101 | 18.577
12.5 | 1.0582 | 0.07041 | -0.0117 | 15.0291
13 | 1.0135 | 0.08359 | -0.0177 | 12.1247
13.5 | 0.9653 | 0.10141 | -0.029 | 9.5188

## 27. Re 500k Mach 0.10 (1)
BIGFOIL.COM POLAR EXPORT
NACA64-310 a=0.6
NACA64-310 a=0.6 |  |  |  | Cl Max: | 1.006 | at alpha= | 7.5 | deg
JavaFoil+Calcfoil stall+Eppler ext transition |  |  |  | L/D Max: | 109.229 | at alpha= | 3.5 | deg
Re: | 500000 |  |  | Cd Min: | 0.00594 | at alpha= | 3.5 | deg
Mach: | 0.1 |  |  | Cl=0 at alpha= | -2.0431 | deg
|  |  |  | @ Cl=0.1, Cd= | 0.0069917
|  |  |  | @ Cl=0.4, Cd= | 0.0064166
|  |  |  | @ Cl=0.6, Cd= | 0.0061463
alpha (deg) | Cl | Cd | Cm | Cl/Cd
-16 | -0.371 | 0.17727 | -0.012 | -2.096
-15.5 | -0.394 | 0.16915 | -0.012 | -2.332
-15 | -0.417 | 0.15191 | -0.012 | -2.748
-14.5 | -0.441 | 0.1443 | -0.012 | -3.053
-14 | -0.463 | 0.1378 | -0.012 | -3.361
-13.5 | -0.485 | 0.12448 | -0.012 | -3.894
-13 | -0.505 | 0.11837 | -0.012 | -4.265
-12.5 | -0.521 | 0.10898 | -0.012 | -4.785
-12 | -0.531 | 0.10217 | -0.012 | -5.199
-11.5 | -0.538 | 0.09268 | -0.013 | -5.807
-11 | -0.542 | 0.08573 | -0.013 | -6.319
-10.5 | -0.542 | 0.07847 | -0.013 | -6.9
-10 | -0.537 | 0.07309 | -0.014 | -7.351
-9.5 | -0.529 | 0.0675 | -0.014 | -7.834
-9 | -0.516 | 0.06382 | -0.014 | -8.083
-8.5 | -0.498 | 0.05896 | -0.015 | -8.455
-8 | -0.477 | 0.05512 | -0.015 | -8.648
-7.5 | -0.451 | 0.0512 | -0.015 | -8.801
-7 | -0.421 | 0.04805 | -0.015 | -8.758
-6.5 | -0.387 | 0.04465 | -0.016 | -8.678
-6 | -0.351 | 0.04203 | -0.016 | -8.35
-5.5 | -0.312 | 0.03955 | -0.017 | -7.891
-5 | -0.27 | 0.03738 | -0.018 | -7.236
-4.5 | -0.282 | 0.00953 | -0.041 | -29.59
-4 | -0.226 | 0.00939 | -0.041 | -24.069
-3.5 | -0.169 | 0.00913 | -0.042 | -18.535
-3 | -0.112 | 0.00871 | -0.042 | -12.816
-2.5 | -0.053 | 0.00898 | -0.043 | -5.94
-2 | 0.005 | 0.00872 | -0.043 | 0.613
-1.5 | 0.064 | 0.00809 | -0.043 | 7.952
-1 | 0.123 | 0.00629 | -0.044 | 19.62
-0.5 | 0.183 | 0.00627 | -0.044 | 29.134
0 | 0.242 | 0.00627 | -0.045 | 38.548
0.5 | 0.301 | 0.0063 | -0.045 | 47.702
1 | 0.36 | 0.00632 | -0.046 | 56.848
1.5 | 0.418 | 0.00646 | -0.046 | 64.79
2 | 0.476 | 0.00596 | -0.047 | 79.957
2.5 | 0.534 | 0.00607 | -0.047 | 87.951
3 | 0.592 | 0.00618 | -0.048 | 95.708
3.5 | 0.649 | 0.00594 | -0.048 | 109.229
4 | 0.702 | 0.0112 | -0.048 | 62.703
4.5 | 0.756 | 0.01157 | -0.049 | 65.344
5 | 0.808 | 0.01212 | -0.049 | 66.635
5.5 | 0.855 | 0.01274 | -0.05 | 67.116
6 | 0.9 | 0.01337 | -0.05 | 67.276
6.5 | 0.94 | 0.01411 | -0.05 | 66.582
7 | 0.975 | 0.01486 | -0.051 | 65.635
7.5 | 1.006 | 0.0156 | -0.051 | 64.486
8 | 0.848 | 0.0508 | -0.025 | 16.684
8.5 | 0.864 | 0.05492 | -0.023 | 15.731
9 | 0.876 | 0.05958 | -0.021 | 14.706
9.5 | 0.883 | 0.06354 | -0.021 | 13.891
10 | 0.878 | 0.06856 | -0.02 | 12.802
10.5 | 0.867 | 0.0747 | -0.02 | 11.6
11 | 0.849 | 0.08075 | -0.019 | 10.513
11.5 | 0.826 | 0.08671 | -0.018 | 9.527
12 | 0.799 | 0.09458 | -0.018 | 8.444
12.5 | 0.768 | 0.10184 | -0.017 | 7.537

## 28. Re 500k Mach 0.10 (2)
BIGFOIL.COM POLAR EXPORT
NACA64-310 a=0.6
NACA64-310 a=0.6 |  |  |  | Cl Max: | 1.1695 | at alpha= | 10.5 | deg
XFOIL ncrit=9 |  |  |  | L/D Max: | 99.7832 | at alpha= | 4 | deg
Re: | 500000 |  |  | Cd Min: | 0.24728 | at alpha= | -20 | deg
Mach: | 0.1 |  |  | Cl=0 at alpha= | -2.1361 | deg
|  |  |  | @ Cl=0.1, Cd= | 0.0069721
|  |  |  | @ Cl=0.4, Cd= | 0.0063569
|  |  |  | @ Cl=0.6, Cd= | 0.0065671
alpha (deg) | Cl | Cd | Cm | Cl/Cd
-20 | -0.7396 | 0.24728 | 0.0591 | -2.9909
-19.5 | -0.722 | 0.24107 | 0.0549 | -2.995
-19 | -0.7042 | 0.23454 | 0.0506 | -3.0025
-18.5 | -0.6863 | 0.22757 | 0.0463 | -3.0158
-18 | -0.6692 | 0.22051 | 0.0412 | -3.0348
-17.5 | -0.654 | 0.21359 | 0.0362 | -3.0619
-17 | -0.6397 | 0.2065 | 0.0313 | -3.0978
-16.5 | -0.6207 | 0.19799 | 0.0288 | -3.135
-16 | -0.6035 | 0.19136 | 0.0254 | -3.1537
-15.5 | -0.5873 | 0.18454 | 0.0217 | -3.1825
-15 | -0.572 | 0.17723 | 0.0178 | -3.2274
-14.5 | -0.5621 | 0.16937 | 0.0118 | -3.3188
-14 | -0.551 | 0.1615 | 0.0071 | -3.4118
-13.5 | -0.5401 | 0.152 | 0.0038 | -3.5533
-13 | -0.5224 | 0.14532 | 0.0018 | -3.5948
-12.5 | -0.51 | 0.1382 | -0.0015 | -3.6903
-12 | -0.4988 | 0.1307 | -0.0051 | -3.8164
-11.5 | -0.4932 | 0.12178 | -0.0109 | -4.0499
-11 | -0.486 | 0.11319 | -0.0161 | -4.2937
-10.5 | -0.4799 | 0.10445 | -0.0208 | -4.5945
-10 | -0.4893 | 0.09263 | -0.026 | -5.2823
-9.5 | -0.482 | 0.08594 | -0.0289 | -5.6086
-9 | -0.4741 | 0.07967 | -0.0323 | -5.9508
-8.5 | -0.4829 | 0.06894 | -0.0417 | -7.0046
-8 | -0.4822 | 0.05534 | -0.0582 | -8.7134
-7.5 | -0.4743 | 0.04831 | -0.058 | -9.8178
-7 | -0.459 | 0.04138 | -0.0567 | -11.0923
-6.5 | -0.4419 | 0.03074 | -0.0566 | -14.3754
-6 | -0.4032 | 0.02301 | -0.0545 | -17.5228
-5.5 | -0.356 | 0.01793 | -0.0531 | -19.855
-5 | -0.3034 | 0.01569 | -0.0524 | -19.3372
-4.5 | -0.2502 | 0.01396 | -0.0517 | -17.9226
-4 | -0.1998 | 0.0118 | -0.0509 | -16.9322
-3.5 | -0.1454 | 0.011 | -0.0507 | -13.2182
-3 | -0.0913 | 0.01004 | -0.0504 | -9.0936
-2.5 | -0.0361 | 0.00945 | -0.0503 | -3.8201
-2 | 0.0135 | 0.00734 | -0.0505 | 1.8392
-1.5 | 0.0687 | 0.00708 | -0.0503 | 9.7034
-1 | 0.1238 | 0.00689 | -0.05 | 17.9681
-0.5 | 0.1763 | 0.00659 | -0.049 | 26.7527
0 | 0.2299 | 0.00647 | -0.0482 | 35.5332
0.5 | 0.2811 | 0.00639 | -0.0468 | 43.9906
1 | 0.3363 | 0.00634 | -0.0461 | 53.0442
1.5 | 0.4118 | 0.00636 | -0.0503 | 64.7484
2 | 0.4776 | 0.00643 | -0.0527 | 74.2768
2.5 | 0.5303 | 0.00652 | -0.0521 | 81.3344
3 | 0.5835 | 0.00653 | -0.0514 | 89.3568
3.5 | 0.6369 | 0.00665 | -0.0509 | 95.7744
4 | 0.6905 | 0.00692 | -0.0505 | 99.7832
4.5 | 0.7401 | 0.00766 | -0.0495 | 96.6188
5 | 0.7696 | 0.01095 | -0.0469 | 70.2831
5.5 | 0.8132 | 0.01255 | -0.0453 | 64.7968
6 | 0.8578 | 0.01389 | -0.0438 | 61.7567
6.5 | 0.9032 | 0.01504 | -0.0423 | 60.0532
7 | 0.9388 | 0.0172 | -0.0396 | 54.5814
7.5 | 0.9811 | 0.01869 | -0.0377 | 52.4933
8 | 1.0221 | 0.02022 | -0.0359 | 50.549
8.5 | 1.0607 | 0.02362 | -0.0337 | 44.9069
9 | 1.1023 | 0.02626 | -0.0319 | 41.9764
9.5 | 1.1378 | 0.02821 | -0.0297 | 40.3332
10 | 1.1606 | 0.0343 | -0.0267 | 33.8367
10.5 | 1.1695 | 0.03861 | -0.0216 | 30.2901
11 | 1.1527 | 0.045 | -0.0153 | 25.6156
11.5 | 1.1209 | 0.05281 | -0.0109 | 21.2251
12 | 1.0803 | 0.0624 | -0.01 | 17.3125
12.5 | 1.0362 | 0.07403 | -0.0131 | 13.997
13 | 0.9925 | 0.08815 | -0.0206 | 11.2592
13.5 | 0.8604 | 0.14464 | -0.0521 | 5.9486
14 | 0.8622 | 0.15518 | -0.0575 | 5.5561
14.5 | 0.8683 | 0.1645 | -0.0622 | 5.2784
15 | 0.8761 | 0.17264 | -0.0659 | 5.0747
15.5 | 0.8755 | 0.18626 | -0.0724 | 4.7004

## 29. Re 500k Mach 0.25 (1)
BIGFOIL.COM POLAR EXPORT
NACA64-310 a=0.6
NACA64-310 a=0.6 |  |  |  | Cl Max: | 0.984 | at alpha= | 7 | deg
JavaFoil+Calcfoil stall+Eppler ext transition |  |  |  | L/D Max: | 111.403 | at alpha= | 3.5 | deg
Re: | 500000 |  |  | Cd Min: | 0.00598 | at alpha= | 3.5 | deg
Mach: | 0.25 |  |  | Cl=0 at alpha= | -2.0417 | deg
|  |  |  | @ Cl=0.1, Cd= | 0.00715
|  |  |  | @ Cl=0.4, Cd= | 0.0064757
|  |  |  | @ Cl=0.6, Cd= | 0.11738
alpha (deg) | Cl | Cd | Cm | Cl/Cd
-14 | -0.068 | 0.13743 | -0.014 | -0.493
-13.5 | -0.195 | 0.15557 | -0.013 | -1.25
-13 | -0.261 | 0.14447 | -0.013 | -1.804
-12.5 | -0.315 | 0.12853 | -0.013 | -2.451
-12 | -0.357 | 0.1174 | -0.013 | -3.04
-11.5 | -0.393 | 0.10596 | -0.013 | -3.713
-11 | -0.424 | 0.09587 | -0.013 | -4.425
-10.5 | -0.449 | 0.09045 | -0.013 | -4.959
-10 | -0.466 | 0.08142 | -0.013 | -5.725
-9.5 | -0.476 | 0.07406 | -0.014 | -6.434
-9 | -0.479 | 0.067 | -0.014 | -7.154
-8.5 | -0.475 | 0.06328 | -0.015 | -7.502
-8 | -0.463 | 0.05687 | -0.015 | -8.14
-7.5 | -0.444 | 0.05244 | -0.015 | -8.474
-7 | -0.42 | 0.04928 | -0.016 | -8.52
-6.5 | -0.39 | 0.0457 | -0.016 | -8.534
-6 | -0.356 | 0.04256 | -0.016 | -8.356
-5.5 | -0.318 | 0.04005 | -0.018 | -7.931
-5 | -0.276 | 0.03774 | -0.018 | -7.317
-4.5 | -0.232 | 0.03539 | -0.02 | -6.566
-4 | -0.232 | 0.00945 | -0.042 | -24.517
-3.5 | -0.174 | 0.00906 | -0.043 | -19.149
-3 | -0.115 | 0.00878 | -0.043 | -13.043
-2.5 | -0.055 | 0.00856 | -0.044 | -6.397
-2 | 0.005 | 0.00834 | -0.044 | 0.658
-1.5 | 0.066 | 0.00817 | -0.045 | 8.083
-1 | 0.127 | 0.00634 | -0.045 | 19.982
-0.5 | 0.188 | 0.00633 | -0.046 | 29.655
0 | 0.248 | 0.00629 | -0.046 | 39.484
0.5 | 0.309 | 0.00635 | -0.047 | 48.652
1 | 0.369 | 0.00643 | -0.047 | 57.451
1.5 | 0.43 | 0.00652 | -0.048 | 65.982
2 | 0.489 | 0.00608 | -0.048 | 80.5
2.5 | 0.549 | 0.00617 | -0.048 | 88.987
3 | 0.608 | 0.00626 | -0.049 | 97.108
3.5 | 0.666 | 0.00598 | -0.049 | 111.403
4 | 0.72 | 0.01149 | -0.05 | 62.694
4.5 | 0.775 | 0.01192 | -0.05 | 64.987
5 | 0.826 | 0.01251 | -0.05 | 66.028
5.5 | 0.873 | 0.01317 | -0.051 | 66.283
6 | 0.916 | 0.01388 | -0.051 | 65.964
6.5 | 0.953 | 0.01462 | -0.051 | 65.21
7 | 0.984 | 0.01542 | -0.052 | 63.815
7.5 | 0.826 | 0.05537 | -0.02 | 14.916
8 | 0.843 | 0.05224 | -0.023 | 16.138
8.5 | 0.851 | 0.05748 | -0.021 | 14.799
9 | 0.851 | 0.06252 | -0.021 | 13.614
9.5 | 0.841 | 0.06769 | -0.019 | 12.419
10 | 0.813 | 0.07345 | -0.018 | 11.064
10.5 | 0.773 | 0.08154 | -0.018 | 9.483
11 | 0.723 | 0.08921 | -0.018 | 8.107
11.5 | 0.664 | 0.10033 | -0.019 | 6.615
12 | 0.596 | 0.11738 | -0.02 | 5.079

## 30. Re 500k Mach 0.25 (2)
BIGFOIL.COM POLAR EXPORT
NACA64-310 a=0.6
NACA64-310 a=0.6 |  |  |  | Cl Max: | 1.1303 | at alpha= | 9.5 | deg
XFOIL ncrit=9 |  |  |  | L/D Max: | 100 | at alpha= | 4 | deg
Re: | 500000 |  |  | Cd Min: | 0.25194 | at alpha= | -20 | deg
Mach: | 0.25 |  |  | Cl=0 at alpha= | -2.1408 | deg
|  |  |  | @ Cl=0.1, Cd= | 0.0070935
|  |  |  | @ Cl=0.4, Cd= | 0.006485
|  |  |  | @ Cl=0.6, Cd= | 0.00663
alpha (deg) | Cl | Cd | Cm | Cl/Cd
-20 | -0.7534 | 0.25194 | 0.062 | -2.9904
-19.5 | -0.7349 | 0.24537 | 0.0576 | -2.9951
-19 | -0.716 | 0.2385 | 0.0531 | -3.0021
-18.5 | -0.6968 | 0.23123 | 0.0483 | -3.0134
-18 | -0.6794 | 0.2242 | 0.043 | -3.0303
-17.5 | -0.6631 | 0.21716 | 0.0379 | -3.0535
-17 | -0.6476 | 0.20998 | 0.0329 | -3.0841
-16.5 | -0.6263 | 0.20147 | 0.0308 | -3.1087
-16 | -0.6084 | 0.1946 | 0.027 | -3.1264
-15.5 | -0.5911 | 0.18748 | 0.023 | -3.1529
-15 | -0.5746 | 0.17987 | 0.0188 | -3.1945
-14.5 | -0.5645 | 0.17225 | 0.0124 | -3.2772
-14 | -0.5514 | 0.16434 | 0.0078 | -3.3552
-13.5 | -0.5339 | 0.15543 | 0.0059 | -3.435
-13 | -0.5181 | 0.14845 | 0.0028 | -3.4901
-12.5 | -0.5049 | 0.14109 | -0.0007 | -3.5786
-12 | -0.493 | 0.13328 | -0.0046 | -3.699
-11.5 | -0.4874 | 0.12444 | -0.0113 | -3.9167
-11 | -0.4781 | 0.11607 | -0.0158 | -4.1191
-10.5 | -0.4701 | 0.10748 | -0.0203 | -4.3738
-10 | -0.4676 | 0.09874 | -0.0224 | -4.7357
-9.5 | -0.4574 | 0.09205 | -0.0255 | -4.969
-9 | -0.4523 | 0.08421 | -0.0302 | -5.3711
-8.5 | -0.4525 | 0.07473 | -0.0374 | -6.0551
-7.5 | -0.4596 | 0.05256 | -0.0592 | -8.7443
-7 | -0.4528 | 0.04499 | -0.059 | -10.0645
-6.5 | -0.4429 | 0.03449 | -0.0594 | -12.8414
-6 | -0.4057 | 0.0276 | -0.0576 | -14.6993
-5.5 | -0.3655 | 0.02028 | -0.056 | -18.0227
-5 | -0.3136 | 0.01679 | -0.0547 | -18.6778
-4.5 | -0.2576 | 0.01514 | -0.054 | -17.0145
-4 | -0.2053 | 0.01232 | -0.0531 | -16.664
-3.5 | -0.15 | 0.01134 | -0.0525 | -13.2275
-3 | -0.0941 | 0.01033 | -0.0521 | -9.1094
-2.5 | -0.037 | 0.00963 | -0.052 | -3.8422
-2 | 0.0145 | 0.0076 | -0.0521 | 1.9079
-1.5 | 0.0709 | 0.00719 | -0.0519 | 9.8609
-1 | 0.1282 | 0.007 | -0.0517 | 18.3143
-0.5 | 0.1825 | 0.00674 | -0.0506 | 27.0772
0 | 0.2385 | 0.00661 | -0.0501 | 36.0817
0.5 | 0.2923 | 0.00651 | -0.0488 | 44.9002
1 | 0.3456 | 0.00647 | -0.0473 | 53.4158
1.5 | 0.4181 | 0.00649 | -0.0503 | 64.4222
2 | 0.4933 | 0.00653 | -0.0542 | 75.5436
2.5 | 0.5474 | 0.00663 | -0.0535 | 82.5641
3 | 0.602 | 0.00663 | -0.0527 | 90.7994
3.5 | 0.6573 | 0.00677 | -0.052 | 97.0901
4 | 0.712 | 0.00712 | -0.0513 | 100
4.5 | 0.7559 | 0.00865 | -0.0495 | 87.3873
5 | 0.7865 | 0.01184 | -0.0465 | 66.4274
5.5 | 0.8342 | 0.01306 | -0.0449 | 63.8744
6 | 0.8781 | 0.01455 | -0.0427 | 60.3505
6.5 | 0.9208 | 0.01603 | -0.0404 | 57.4423
7 | 0.9559 | 0.01835 | -0.037 | 52.0926
7.5 | 0.9973 | 0.02032 | -0.0344 | 49.0797
8 | 1.0368 | 0.02387 | -0.032 | 43.4353
8.5 | 1.0791 | 0.02693 | -0.0295 | 40.0706
9 | 1.1119 | 0.03098 | -0.0263 | 35.8909
9.5 | 1.1303 | 0.03387 | -0.0221 | 33.3717
10.5 | 1.0918 | 0.04757 | -0.0109 | 22.9514
11 | 1.0605 | 0.05586 | -0.009 | 18.985
11.5 | 1.024 | 0.066 | -0.0107 | 15.5152
12 | 0.9841 | 0.07861 | -0.0161 | 12.5188
12.5 | 0.8992 | 0.11167 | -0.0363 | 8.0523
13 | 0.871 | 0.13264 | -0.0477 | 6.5666
13.5 | 0.8515 | 0.15331 | -0.0579 | 5.5541
14 | 0.8561 | 0.16411 | -0.0636 | 5.2166
14.5 | 0.865 | 0.17341 | -0.0684 | 4.9882

## 31. Re 500k Mach 0.50 (1)
BIGFOIL.COM POLAR EXPORT
NACA64-310 a=0.6
NACA64-310 a=0.6 |  |  |  | Cl Max: | 1.153 | at alpha= | 20 | deg
JavaFoil+Calcfoil stall+Eppler ext transition |  |  |  | L/D Max: | 107.843 | at alpha= | 3 | deg
Re: | 500000 |  |  | Cd Min: | 0.00615 | at alpha= | 2.5 | deg
Mach: | 0.5 |  |  | Cl=0 at alpha= | -2.0448 | deg
|  |  |  | @ Cl=0.1, Cd= | 0.0076441
|  |  |  | @ Cl=0.4, Cd= | 0.0067047
|  |  |  | @ Cl=0.6, Cd= | 0.0062282
alpha (deg) | Cl | Cd | Cm | Cl/Cd
-20 | -0.964 | 0.22246 | -0.018 | -4.335
-19.5 | -0.936 | 0.21284 | -0.018 | -4.399
-19 | -0.909 | 0.21035 | -0.018 | -4.323
-18.5 | -0.883 | 0.20779 | -0.018 | -4.251
-18 | -0.857 | 0.19841 | -0.018 | -4.321
-17.5 | -0.831 | 0.19297 | -0.019 | -4.307
-17 | -0.805 | 0.18457 | -0.019 | -4.362
-16.5 | -0.776 | 0.17705 | -0.018 | -4.385
-16 | -0.75 | 0.17038 | -0.018 | -4.401
-15.5 | -0.723 | 0.17223 | -0.018 | -4.2
-15 | -0.697 | 0.15942 | -0.019 | -4.372
-14.5 | -0.671 | 0.15439 | -0.019 | -4.343
-14 | -0.643 | 0.15277 | -0.018 | -4.207
-13.5 | -0.616 | 0.14418 | -0.018 | -4.271
-13 | -0.589 | 0.13591 | -0.018 | -4.335
-12.5 | -0.562 | 0.19462 | -0.018 | -2.89
-12 | -0.536 | 0.13536 | -0.018 | -3.958
-11.5 | -0.509 | 0.12519 | -0.019 | -4.067
-11 | -0.482 | 0.11979 | -0.018 | -4.02
-10.5 | -0.455 | 0.114 | -0.018 | -3.988
-10 | -0.428 | 0.10763 | -0.018 | -3.976
-9.5 | -0.401 | 0.10473 | -0.018 | -3.83
-9 | -0.374 | 0.10205 | -0.018 | -3.668
-8.5 | -0.347 | 0.09644 | -0.019 | -3.603
-8 | -0.32 | 0.09552 | -0.017 | -3.351
-7.5 | -0.293 | 0.09421 | -0.017 | -3.112
-7 | -0.266 | 0.08656 | -0.017 | -3.078
-6.5 | -0.24 | 0.08409 | -0.018 | -2.849
-6 | -0.257 | 0.05761 | -0.016 | -4.464
-5.5 | -0.315 | 0.04552 | -0.017 | -6.93
-5 | -0.291 | 0.04103 | -0.018 | -7.093
-4.5 | -0.25 | 0.03769 | -0.019 | -6.637
-4 | -0.204 | 0.03489 | -0.021 | -5.845
-3.5 | -0.154 | 0.03289 | -0.023 | -4.692
-3 | -0.127 | 0.00911 | -0.048 | -13.944
-2.5 | -0.061 | 0.00879 | -0.049 | -6.932
-2 | 0.006 | 0.00855 | -0.049 | 0.716
-1.5 | 0.074 | 0.00834 | -0.05 | 8.841
-1 | 0.142 | 0.00652 | -0.05 | 21.71
-0.5 | 0.21 | 0.00645 | -0.051 | 32.511
0 | 0.278 | 0.00656 | -0.051 | 42.307
0.5 | 0.345 | 0.00664 | -0.052 | 51.987
1 | 0.413 | 0.00672 | -0.053 | 61.449
1.5 | 0.481 | 0.00647 | -0.053 | 74.267
2 | 0.546 | 0.00658 | -0.054 | 83.024
2.5 | 0.612 | 0.00615 | -0.054 | 99.523
3 | 0.677 | 0.00628 | -0.055 | 107.843
3.5 | 0.74 | 0.00754 | -0.055 | 98.16
4 | 0.793 | 0.01291 | -0.055 | 61.467
4.5 | 0.849 | 0.01375 | -0.055 | 61.718
5 | 0.897 | 0.01461 | -0.056 | 61.434
5.5 | 0.768 | 0.03866 | -0.028 | 19.859
6 | 0.78 | 0.04236 | -0.026 | 18.412
6.5 | 0.756 | 0.04719 | -0.023 | 16.025
7 | 0.481 | 0.05361 | -0.021 | 8.965
7.5 | 0.507 | 0.07332 | -0.02 | 6.909
8 | 0.533 | 0.0871 | -0.023 | 6.121
8.5 | 0.559 | 0.09195 | -0.023 | 6.081
9 | 0.585 | 0.09766 | -0.023 | 5.991
9.5 | 0.612 | 0.11129 | -0.026 | 5.498
10 | 0.638 | 0.11406 | -0.026 | 5.591
10.5 | 0.663 | 0.11332 | -0.027 | 5.855
11 | 0.689 | 0.1182 | -0.027 | 5.83
11.5 | 0.716 | 0.12462 | -0.03 | 5.747
12 | 0.742 | 0.12823 | -0.03 | 5.785
12.5 | 0.767 | 0.13597 | -0.03 | 5.643
13 | 0.793 | 0.13903 | -0.03 | 5.703
13.5 | 0.82 | 0.14981 | -0.033 | 5.474
14 | 0.845 | 0.15525 | -0.033 | 5.444
14.5 | 0.871 | 0.15969 | -0.034 | 5.452
15 | 0.896 | 0.16428 | -0.034 | 5.454
15.5 | 0.923 | 0.18181 | -0.036 | 5.078
16 | 0.948 | 0.18389 | -0.036 | 5.157
16.5 | 0.973 | 0.18689 | -0.037 | 5.208
17 | 0.998 | 0.19527 | -0.037 | 5.113
17.5 | 1.026 | 0.20161 | -0.039 | 5.09
18 | 1.051 | 0.20856 | -0.039 | 5.038
18.5 | 1.076 | 0.21041 | -0.04 | 5.112
19 | 1.1 | 0.21987 | -0.04 | 5.004
19.5 | 1.126 | 0.22489 | -0.041 | 5.005
20 | 1.153 | 0.22368 | -0.043 | 5.155

## 32. Re 500k Mach 0.50 (2)
BIGFOIL.COM POLAR EXPORT
NACA64-310 a=0.6
NACA64-310 a=0.6 |  |  |  | Cl Max: | 1.1195 | at alpha= | 20 | deg
XFOIL ncrit=9 |  |  |  | L/D Max: | 100.986 | at alpha= | 3.5 | deg
Re: | 500000 |  |  | Cd Min: | 0.30015 | at alpha= | 20 | deg
Mach: | 0.5 |  |  | Cl=0 at alpha= | -2.1804 | deg
|  |  |  | @ Cl=0.1, Cd= | 0.0076446
|  |  |  | @ Cl=0.4, Cd= | 0.0070609
|  |  |  | @ Cl=0.6, Cd= | 0.0071195
alpha (deg) | Cl | Cd | Cm | Cl/Cd
-8.5 | -0.3947 | 0.08282 | -0.0413 | -4.7658
-8 | -0.3734 | 0.07491 | -0.0471 | -4.9846
-7.5 | -0.3714 | 0.06797 | -0.0499 | -5.4642
-7 | -0.3755 | 0.05972 | -0.0558 | -6.2877
-6.5 | -0.3898 | 0.05065 | -0.0631 | -7.696
-6 | -0.3824 | 0.04364 | -0.0666 | -8.7626
-5.5 | -0.3741 | 0.03204 | -0.0674 | -11.676
-5 | -0.3396 | 0.02489 | -0.0664 | -13.644
-4.5 | -0.2887 | 0.01976 | -0.0646 | -14.6103
-4 | -0.2294 | 0.01585 | -0.0631 | -14.4732
-3.5 | -0.1681 | 0.01314 | -0.0617 | -12.793
-3 | -0.1049 | 0.01177 | -0.0604 | -8.9125
-2.5 | -0.0418 | 0.01048 | -0.0596 | -3.9885
-2 | 0.0236 | 0.00976 | -0.0592 | 2.418
-1.5 | 0.081 | 0.0077 | -0.059 | 10.5195
-1 | 0.1462 | 0.00751 | -0.0586 | 19.4674
-0.5 | 0.2094 | 0.00729 | -0.0578 | 28.7243
0 | 0.2746 | 0.0072 | -0.0575 | 38.1389
0.5 | 0.339 | 0.00713 | -0.057 | 47.5456
1 | 0.4008 | 0.00706 | -0.0558 | 56.7705
1.5 | 0.46 | 0.00703 | -0.0537 | 65.4339
2 | 0.5419 | 0.00707 | -0.0566 | 76.6478
2.5 | 0.6241 | 0.00714 | -0.0598 | 87.409
3 | 0.6848 | 0.00711 | -0.0579 | 96.315
3.5 | 0.7473 | 0.0074 | -0.0564 | 100.9865
4 | 0.7917 | 0.00908 | -0.0527 | 87.1916
4.5 | 0.8147 | 0.01249 | -0.0473 | 65.2282
5 | 0.8595 | 0.01411 | -0.0433 | 60.9142
5.5 | 0.8918 | 0.01626 | -0.0377 | 54.8462
6 | 0.9205 | 0.01832 | -0.0314 | 50.2456
6.5 | 0.9514 | 0.02106 | -0.0258 | 45.1757
7 | 0.993 | 0.02501 | -0.0211 | 39.7041
7.5 | 1.0229 | 0.03028 | -0.0161 | 33.7814
8 | 1.0247 | 0.03566 | -0.011 | 28.7353
8.5 | 1.0092 | 0.04268 | -0.0076 | 23.6457
9 | 0.9823 | 0.05124 | -0.0073 | 19.1706
9.5 | 0.9527 | 0.06159 | -0.0104 | 15.4684
10 | 0.9201 | 0.07425 | -0.0173 | 12.3919
10.5 | 0.8918 | 0.08928 | -0.0273 | 9.9888
11 | 0.8728 | 0.10639 | -0.0381 | 8.2038
11.5 | 0.8626 | 0.12203 | -0.0468 | 7.0688
12 | 0.8519 | 0.13872 | -0.056 | 6.1411
12.5 | 0.853 | 0.15183 | -0.0628 | 5.6181
13 | 0.8632 | 0.1614 | -0.0663 | 5.3482
13.5 | 0.874 | 0.17312 | -0.0724 | 5.0485
14 | 0.8882 | 0.18416 | -0.0783 | 4.823
14.5 | 0.902 | 0.19532 | -0.0857 | 4.6181
15 | 0.9175 | 0.20584 | -0.0926 | 4.4573
15.5 | 0.9363 | 0.21519 | -0.0979 | 4.351
16 | 0.9564 | 0.22388 | -0.1024 | 4.2719
16.5 | 0.9792 | 0.2338 | -0.1054 | 4.1882
17 | 0.9972 | 0.24374 | -0.1119 | 4.0912
17.5 | 1.0139 | 0.25386 | -0.1203 | 3.9939
18 | 1.0346 | 0.26306 | -0.1258 | 3.9329
18.5 | 1.0562 | 0.27177 | -0.131 | 3.8864
19 | 1.0785 | 0.28054 | -0.1349 | 3.8444
19.5 | 1.1002 | 0.29085 | -0.1401 | 3.7827
20 | 1.1195 | 0.30015 | -0.147 | 3.7298

## 33. Re 750k Mach 0.00 (1)
BIGFOIL.COM POLAR EXPORT
NACA64-310 a=0.6
NACA64-310 a=0.6 |  |  |  | Cl Max: | 1.054 | at alpha= | 8.5 | deg
JavaFoil+Calcfoil stall+Eppler ext transition |  |  |  | L/D Max: | 114.977 | at alpha= | 3.5 | deg
Re: | 750000 |  |  | Cd Min: | 0.00535 | at alpha= | 2 | deg
Mach: | 0 |  |  | Cl=0 at alpha= | -2.0431 | deg
|  |  |  | @ Cl=0.1, Cd= | 0.0058956
|  |  |  | @ Cl=0.4, Cd= | 0.0057507
|  |  |  | @ Cl=0.6, Cd= | 0.0055296
alpha (deg) | Cl | Cd | Cm | Cl/Cd
-16.5 | -0.396 | 0.17099 | -0.012 | -2.316
-16 | -0.416 | 0.15861 | -0.012 | -2.623
-15.5 | -0.436 | 0.14713 | -0.012 | -2.966
-15 | -0.457 | 0.14306 | -0.012 | -3.192
-14.5 | -0.477 | 0.13102 | -0.012 | -3.639
-14 | -0.496 | 0.12137 | -0.012 | -4.088
-13.5 | -0.514 | 0.11479 | -0.012 | -4.481
-13 | -0.531 | 0.11051 | -0.012 | -4.806
-12.5 | -0.544 | 0.10208 | -0.013 | -5.331
-12 | -0.551 | 0.09246 | -0.013 | -5.957
-11.5 | -0.555 | 0.08586 | -0.013 | -6.459
-11 | -0.555 | 0.07981 | -0.014 | -6.957
-10.5 | -0.552 | 0.07555 | -0.014 | -7.311
-10 | -0.546 | 0.0689 | -0.014 | -7.919
-9.5 | -0.535 | 0.06538 | -0.015 | -8.184
-9 | -0.52 | 0.06072 | -0.015 | -8.567
-8.5 | -0.501 | 0.05643 | -0.015 | -8.882
-8 | -0.478 | 0.05273 | -0.015 | -9.067
-7.5 | -0.451 | 0.0492 | -0.015 | -9.171
-7 | -0.421 | 0.04651 | -0.015 | -9.043
-6.5 | -0.387 | 0.04327 | -0.016 | -8.944
-6 | -0.351 | 0.04074 | -0.017 | -8.605
-5.5 | -0.312 | 0.0381 | -0.019 | -8.181
-5 | -0.335 | 0.0095 | -0.04 | -35.283
-4.5 | -0.281 | 0.00933 | -0.041 | -30.086
-4 | -0.225 | 0.00903 | -0.041 | -24.931
-3.5 | -0.168 | 0.00881 | -0.041 | -19.117
-3 | -0.111 | 0.00821 | -0.042 | -13.531
-2.5 | -0.053 | 0.00822 | -0.042 | -6.453
-2 | 0.005 | 0.008 | -0.043 | 0.665
-1.5 | 0.064 | 0.00592 | -0.043 | 10.804
-1 | 0.123 | 0.00588 | -0.044 | 20.883
-0.5 | 0.182 | 0.00592 | -0.044 | 30.689
0 | 0.24 | 0.00559 | -0.045 | 42.988
0.5 | 0.299 | 0.00564 | -0.045 | 53.035
1 | 0.358 | 0.0057 | -0.046 | 62.787
1.5 | 0.416 | 0.00577 | -0.046 | 72.194
2 | 0.474 | 0.00535 | -0.046 | 88.571
2.5 | 0.532 | 0.00543 | -0.047 | 97.957
3 | 0.589 | 0.00551 | -0.047 | 106.972
3.5 | 0.645 | 0.00561 | -0.048 | 114.977
4 | 0.7 | 0.01028 | -0.048 | 68.105
4.5 | 0.754 | 0.01068 | -0.049 | 70.595
5 | 0.806 | 0.01117 | -0.049 | 72.126
5.5 | 0.854 | 0.0117 | -0.049 | 72.987
6 | 0.899 | 0.01221 | -0.05 | 73.595
6.5 | 0.939 | 0.01289 | -0.05 | 72.848
7 | 0.976 | 0.0136 | -0.051 | 71.736
7.5 | 1.007 | 0.01437 | -0.051 | 70.108
8 | 1.034 | 0.01514 | -0.051 | 68.278
8.5 | 1.054 | 0.01579 | -0.051 | 66.743
9 | 0.88 | 0.05742 | -0.024 | 15.332
9.5 | 0.888 | 0.06194 | -0.022 | 14.334
10 | 0.886 | 0.06607 | -0.022 | 13.412
10.5 | 0.878 | 0.07028 | -0.022 | 12.49
11 | 0.864 | 0.07601 | -0.021 | 11.366
11.5 | 0.845 | 0.08155 | -0.021 | 10.366
12 | 0.822 | 0.0897 | -0.02 | 9.163
12.5 | 0.795 | 0.09586 | -0.019 | 8.295
13 | 0.766 | 0.10269 | -0.019 | 7.456
13.5 | 0.734 | 0.10847 | -0.02 | 6.769

## 34. Re 750k Mach 0.00 (2)
BIGFOIL.COM POLAR EXPORT
NACA64-310 a=0.6
NACA64-310 a=0.6 |  |  |  | Cl Max: | 1.2374 | at alpha= | 12 | deg
XFOIL ncrit=9 |  |  |  | L/D Max: | 110 | at alpha= | 4 | deg
Re: | 750000 |  |  | Cd Min: | 0.24705 | at alpha= | -20 | deg
Mach: | 0 |  |  | Cl=0 at alpha= | -2.1222 | deg
|  |  |  | @ Cl=0.1, Cd= | 0.0060837
|  |  |  | @ Cl=0.4, Cd= | 0.0053412
|  |  |  | @ Cl=0.6, Cd= | 0.0056291
alpha (deg) | Cl | Cd | Cm | Cl/Cd
-20 | -0.7379 | 0.24705 | 0.059 | -2.9868
-19.5 | -0.7203 | 0.2404 | 0.0547 | -2.9963
-19 | -0.702 | 0.23318 | 0.0501 | -3.0105
-18.5 | -0.6858 | 0.22607 | 0.0451 | -3.0336
-18 | -0.67 | 0.21889 | 0.0404 | -3.0609
-17.5 | -0.6541 | 0.21089 | 0.0363 | -3.1016
-17 | -0.6361 | 0.20427 | 0.0332 | -3.114
-16.5 | -0.6193 | 0.19783 | 0.0295 | -3.1305
-16 | -0.603 | 0.1909 | 0.0255 | -3.1587
-15.5 | -0.5873 | 0.18368 | 0.0216 | -3.1974
-15 | -0.5749 | 0.17502 | 0.0163 | -3.2848
-14.5 | -0.5634 | 0.16684 | 0.0116 | -3.3769
-14 | -0.5539 | 0.15728 | 0.0075 | -3.5217
-13.5 | -0.5364 | 0.15119 | 0.0054 | -3.5479
-13 | -0.5225 | 0.14452 | 0.0021 | -3.6154
-12.5 | -0.5114 | 0.13698 | -0.0015 | -3.7334
-12 | -0.5046 | 0.12792 | -0.0067 | -3.9447
-11.5 | -0.4976 | 0.11867 | -0.0117 | -4.1931
-11 | -0.4916 | 0.1097 | -0.016 | -4.4813
-10.5 | -0.4877 | 0.10058 | -0.0205 | -4.8489
-10 | -0.494 | 0.09117 | -0.0244 | -5.4184
-9.5 | -0.4918 | 0.08307 | -0.0291 | -5.9203
-9 | -0.4923 | 0.07464 | -0.0348 | -6.5957
-8.5 | -0.5187 | 0.05784 | -0.053 | -8.9678
-8 | -0.5214 | 0.05029 | -0.0542 | -10.3679
-7.5 | -0.5505 | 0.02635 | -0.0522 | -20.8918
-7 | -0.5148 | 0.02046 | -0.051 | -25.1613
-6.5 | -0.4662 | 0.01849 | -0.0506 | -25.2136
-6 | -0.4156 | 0.01655 | -0.05 | -25.1118
-5.5 | -0.3635 | 0.01453 | -0.0495 | -25.0172
-5 | -0.3123 | 0.01228 | -0.0489 | -25.4316
-4.5 | -0.2595 | 0.01117 | -0.0487 | -23.2319
-4 | -0.2055 | 0.01031 | -0.0485 | -19.9321
-3.5 | -0.151 | 0.00949 | -0.0484 | -15.9115
-3 | -0.0958 | 0.00889 | -0.0485 | -10.7762
-2.5 | -0.0399 | 0.0084 | -0.0486 | -4.75
-2 | 0.0129 | 0.00695 | -0.049 | 1.8561
-1.5 | 0.0667 | 0.00619 | -0.0491 | 10.7754
-1 | 0.1231 | 0.00601 | -0.0493 | 20.4825
-0.5 | 0.1781 | 0.00576 | -0.0491 | 30.9201
0.5 | 0.2874 | 0.00545 | -0.0484 | 52.7339
1 | 0.3398 | 0.00536 | -0.0475 | 63.3955
1.5 | 0.3917 | 0.00534 | -0.0462 | 73.3521
2 | 0.4602 | 0.00535 | -0.049 | 86.0187
2.5 | 0.5256 | 0.00538 | -0.0512 | 97.6952
3 | 0.5786 | 0.00553 | -0.0507 | 104.6293
3.5 | 0.6326 | 0.00578 | -0.0505 | 109.4464
4 | 0.6853 | 0.00623 | -0.0502 | 110
4.5 | 0.7278 | 0.00809 | -0.049 | 89.9629
5 | 0.7678 | 0.01027 | -0.0475 | 74.7614
5.5 | 0.8157 | 0.01136 | -0.0466 | 71.8046
6 | 0.8656 | 0.01208 | -0.0459 | 71.6556
6.5 | 0.9116 | 0.01325 | -0.0447 | 68.8
7 | 0.9586 | 0.01418 | -0.0436 | 67.6023
7.5 | 0.9963 | 0.01604 | -0.0413 | 62.1135
8 | 1.0412 | 0.01702 | -0.04 | 61.1751
8.5 | 1.0821 | 0.01831 | -0.0383 | 59.0989
9 | 1.1137 | 0.02092 | -0.0353 | 53.2361
9.5 | 1.1525 | 0.02221 | -0.0334 | 51.891
10 | 1.1849 | 0.02382 | -0.0306 | 49.7439
10.5 | 1.2086 | 0.02591 | -0.0269 | 46.6461
11 | 1.2245 | 0.03039 | -0.023 | 40.2929
11.5 | 1.2366 | 0.03402 | -0.0191 | 36.3492
12 | 1.2374 | 0.03873 | -0.0152 | 31.9494
12.5 | 1.226 | 0.04469 | -0.0121 | 27.4334
13 | 1.1943 | 0.05359 | -0.0105 | 22.2859
13.5 | 1.153 | 0.06473 | -0.0121 | 17.8125
14 | 1.0886 | 0.08212 | -0.0196 | 13.2562
14.5 | 1.0133 | 0.10889 | -0.0367 | 9.3057
15 | 0.8838 | 0.16744 | -0.0651 | 5.2783
15.5 | 0.8778 | 0.18253 | -0.0723 | 4.8091
16 | 0.886 | 0.19332 | -0.0778 | 4.5831
16.5 | 0.8958 | 0.20473 | -0.0845 | 4.3755
17 | 0.9076 | 0.21368 | -0.0895 | 4.2475

## 35. Re 750k Mach 0.10 (1)
BIGFOIL.COM POLAR EXPORT
NACA64-310 a=0.6
NACA64-310 a=0.6 |  |  |  | Cl Max: | 1.034 | at alpha= | 8 | deg
JavaFoil+Calcfoil stall+Eppler ext transition |  |  |  | L/D Max: | 115.522 | at alpha= | 3.5 | deg
Re: | 750000 |  |  | Cd Min: | 0.00535 | at alpha= | 2 | deg
Mach: | 0.1 |  |  | Cl=0 at alpha= | -2.0431 | deg
|  |  |  | @ Cl=0.1, Cd= | 0.0066629
|  |  |  | @ Cl=0.4, Cd= | 0.0057646
|  |  |  | @ Cl=0.6, Cd= | 0.005524
alpha (deg) | Cl | Cd | Cm | Cl/Cd
-16 | -0.372 | 0.16441 | -0.012 | -2.261
-15.5 | -0.395 | 0.15449 | -0.013 | -2.554
-15 | -0.418 | 0.14497 | -0.012 | -2.881
-14.5 | -0.441 | 0.13764 | -0.013 | -3.202
-14 | -0.463 | 0.12672 | -0.013 | -3.657
-13.5 | -0.485 | 0.12075 | -0.012 | -4.016
-13 | -0.505 | 0.11218 | -0.012 | -4.502
-12.5 | -0.522 | 0.10139 | -0.012 | -5.144
-12 | -0.531 | 0.09562 | -0.013 | -5.557
-11.5 | -0.538 | 0.08735 | -0.013 | -6.164
-11 | -0.542 | 0.08089 | -0.013 | -6.699
-10.5 | -0.542 | 0.07591 | -0.014 | -7.137
-10 | -0.538 | 0.07059 | -0.014 | -7.615
-9.5 | -0.529 | 0.06512 | -0.015 | -8.124
-9 | -0.516 | 0.06047 | -0.015 | -8.534
-8.5 | -0.499 | 0.05694 | -0.015 | -8.758
-8 | -0.477 | 0.05289 | -0.015 | -9.016
-7.5 | -0.451 | 0.04948 | -0.015 | -9.11
-7 | -0.421 | 0.04646 | -0.016 | -9.06
-6.5 | -0.388 | 0.04353 | -0.016 | -8.907
-6 | -0.351 | 0.04092 | -0.017 | -8.589
-5.5 | -0.313 | 0.03833 | -0.019 | -8.156
-5 | -0.336 | 0.00943 | -0.04 | -35.682
-4.5 | -0.282 | 0.00933 | -0.041 | -30.23
-4 | -0.226 | 0.00907 | -0.041 | -24.919
-3.5 | -0.169 | 0.00885 | -0.042 | -19.132
-3 | -0.112 | 0.00819 | -0.042 | -13.619
-2.5 | -0.053 | 0.00824 | -0.043 | -6.475
-2 | 0.005 | 0.00805 | -0.043 | 0.664
-1.5 | 0.064 | 0.00781 | -0.043 | 8.23
-1 | 0.123 | 0.00593 | -0.044 | 20.819
-0.5 | 0.183 | 0.00591 | -0.044 | 30.903
0 | 0.242 | 0.00559 | -0.045 | 43.232
0.5 | 0.301 | 0.00564 | -0.045 | 53.323
1 | 0.36 | 0.00569 | -0.046 | 63.167
1.5 | 0.419 | 0.0058 | -0.046 | 72.193
2 | 0.476 | 0.00535 | -0.047 | 89.07
2.5 | 0.534 | 0.00541 | -0.047 | 98.768
3 | 0.592 | 0.00551 | -0.048 | 107.52
3.5 | 0.649 | 0.00561 | -0.048 | 115.522
4 | 0.703 | 0.01032 | -0.048 | 68.128
4.5 | 0.757 | 0.01073 | -0.049 | 70.576
5 | 0.809 | 0.01123 | -0.049 | 72.037
5.5 | 0.857 | 0.01179 | -0.05 | 72.727
6 | 0.902 | 0.01229 | -0.05 | 73.366
6.5 | 0.942 | 0.01299 | -0.05 | 72.537
7 | 0.978 | 0.01371 | -0.051 | 71.311
7.5 | 1.009 | 0.01448 | -0.051 | 69.684
8 | 1.034 | 0.01534 | -0.051 | 67.387
8.5 | 0.869 | 0.05192 | -0.028 | 16.742
9 | 0.877 | 0.05758 | -0.023 | 15.24
9.5 | 0.884 | 0.06204 | -0.023 | 14.245
10 | 0.878 | 0.0666 | -0.021 | 13.19
10.5 | 0.867 | 0.07121 | -0.021 | 12.177
11 | 0.85 | 0.07592 | -0.021 | 11.189
11.5 | 0.827 | 0.08283 | -0.02 | 9.98
12 | 0.799 | 0.09092 | -0.019 | 8.786
12.5 | 0.768 | 0.09718 | -0.018 | 7.9
13 | 0.734 | 0.10256 | -0.02 | 7.157

## 36. Re 750k Mach 0.10 (2)
BIGFOIL.COM POLAR EXPORT
NACA64-310 a=0.6
NACA64-310 a=0.6 |  |  |  | Cl Max: | 1.2229 | at alpha= | 11.5 | deg
XFOIL ncrit=9 |  |  |  | L/D Max: | 109.92 | at alpha= | 4 | deg
Re: | 750000 |  |  | Cd Min: | 0.24786 | at alpha= | -20 | deg
Mach: | 0.1 |  |  | Cl=0 at alpha= | -2.1243 | deg
|  |  |  | @ Cl=0.1, Cd= | 0.0061014
|  |  |  | @ Cl=0.4, Cd= | 0.0053509
|  |  |  | @ Cl=0.6, Cd= | 0.0056329
alpha (deg) | Cl | Cd | Cm | Cl/Cd
-20 | -0.7403 | 0.24786 | 0.0596 | -2.9868
-19.5 | -0.7225 | 0.24115 | 0.0552 | -2.9961
-19 | -0.7041 | 0.23388 | 0.0506 | -3.0105
-18.5 | -0.6877 | 0.22676 | 0.0455 | -3.0327
-18 | -0.6717 | 0.21955 | 0.0408 | -3.0594
-17.5 | -0.6552 | 0.21152 | 0.0369 | -3.0976
-17 | -0.6373 | 0.20495 | 0.0336 | -3.1095
-16.5 | -0.6203 | 0.19845 | 0.0298 | -3.1257
-16 | -0.6038 | 0.19148 | 0.0258 | -3.1533
-15.5 | -0.5879 | 0.18421 | 0.0219 | -3.1915
-15 | -0.5752 | 0.17558 | 0.0165 | -3.276
-14.5 | -0.5635 | 0.1674 | 0.0118 | -3.3662
-14 | -0.5533 | 0.15792 | 0.0078 | -3.5037
-13.5 | -0.5357 | 0.15183 | 0.0056 | -3.5283
-13 | -0.5217 | 0.14509 | 0.0023 | -3.5957
-12.5 | -0.5104 | 0.13753 | -0.0013 | -3.7112
-12 | -0.5037 | 0.12837 | -0.0067 | -3.9238
-11.5 | -0.4961 | 0.11927 | -0.0115 | -4.1595
-11 | -0.4897 | 0.11035 | -0.0159 | -4.4377
-10.5 | -0.4852 | 0.10131 | -0.0203 | -4.7893
-10 | -0.4892 | 0.09243 | -0.0238 | -5.2927
-9.5 | -0.4859 | 0.08451 | -0.0283 | -5.7496
-9 | -0.4852 | 0.07624 | -0.0337 | -6.3641
-8.5 | -0.5048 | 0.06041 | -0.0519 | -8.3562
-8 | -0.5145 | 0.05203 | -0.0541 | -9.8885
-7.5 | -0.5487 | 0.02801 | -0.0531 | -19.5894
-7 | -0.516 | 0.02142 | -0.0517 | -24.0896
-6.5 | -0.4684 | 0.01897 | -0.0512 | -24.6916
-6 | -0.4177 | 0.01699 | -0.0506 | -24.5851
-5.5 | -0.3657 | 0.01476 | -0.05 | -24.7764
-5 | -0.3136 | 0.01261 | -0.0494 | -24.8692
-4.5 | -0.2609 | 0.01126 | -0.0491 | -23.1705
-4 | -0.2067 | 0.01039 | -0.0488 | -19.8941
-3.5 | -0.1517 | 0.00959 | -0.0488 | -15.8186
-3 | -0.0964 | 0.00892 | -0.0488 | -10.8072
-2.5 | -0.0402 | 0.00843 | -0.0489 | -4.7687
-2 | 0.0133 | 0.00706 | -0.0493 | 1.8839
-1.5 | 0.0671 | 0.0062 | -0.0494 | 10.8226
-1 | 0.1238 | 0.00603 | -0.0495 | 20.5307
-0.5 | 0.1793 | 0.00578 | -0.0494 | 31.0208
0 | 0.2343 | 0.00561 | -0.0491 | 41.7647
0.5 | 0.2893 | 0.00547 | -0.0488 | 52.8885
1 | 0.3422 | 0.00538 | -0.0478 | 63.6059
1.5 | 0.394 | 0.00535 | -0.0465 | 73.6449
2 | 0.462 | 0.00536 | -0.049 | 86.194
2.5 | 0.5287 | 0.0054 | -0.0515 | 97.9074
3 | 0.582 | 0.00555 | -0.051 | 104.8649
3.5 | 0.6363 | 0.0058 | -0.0508 | 109.7069
4 | 0.6892 | 0.00627 | -0.0504 | 109.9203
4.5 | 0.7309 | 0.00827 | -0.049 | 88.3797
5 | 0.7713 | 0.0104 | -0.0475 | 74.1635
5.5 | 0.82 | 0.01141 | -0.0466 | 71.8668
6 | 0.8698 | 0.0122 | -0.0458 | 71.2951
6.5 | 0.916 | 0.01337 | -0.0445 | 68.5116
7 | 0.9626 | 0.01436 | -0.0433 | 67.0334
7.5 | 1.0005 | 0.01621 | -0.0409 | 61.7212
8 | 1.0446 | 0.0173 | -0.0393 | 60.3815
8.5 | 1.0846 | 0.01871 | -0.0374 | 57.969
9 | 1.117 | 0.02129 | -0.0344 | 52.4659
9.5 | 1.1545 | 0.02282 | -0.0322 | 50.5916
10 | 1.1844 | 0.02453 | -0.0289 | 48.2837
10.5 | 1.2031 | 0.02832 | -0.0249 | 42.4823
11 | 1.2185 | 0.03187 | -0.0208 | 38.2334
11.5 | 1.2229 | 0.03642 | -0.0166 | 33.5777
12 | 1.2119 | 0.04248 | -0.0127 | 28.5287
12.5 | 1.1852 | 0.05047 | -0.0103 | 23.4833
13 | 1.1383 | 0.06207 | -0.011 | 18.339
13.5 | 1.0862 | 0.0765 | -0.0165 | 14.1987
14 | 1.0285 | 0.0963 | -0.0283 | 10.6802
14.5 | 0.8848 | 0.15665 | -0.0598 | 5.6483
15 | 0.8833 | 0.16931 | -0.0662 | 5.2171
15.5 | 0.8787 | 0.18378 | -0.0732 | 4.7813
16 | 0.8875 | 0.19444 | -0.0787 | 4.5644
16.5 | 0.8977 | 0.20561 | -0.0852 | 4.366

## 37. Re 750k Mach 0.25 (1)
BIGFOIL.COM POLAR EXPORT
NACA64-310 a=0.6
NACA64-310 a=0.6 |  |  |  | Cl Max: | 0.987 | at alpha= | 7 | deg
JavaFoil+Calcfoil stall+Eppler ext transition |  |  |  | L/D Max: | 116.425 | at alpha= | 3.5 | deg
Re: | 750000 |  |  | Cd Min: | 0.00546 | at alpha= | 2 | deg
Mach: | 0.25 |  |  | Cl=0 at alpha= | -2.0417 | deg
|  |  |  | @ Cl=0.1, Cd= | 0.0064712
|  |  |  | @ Cl=0.4, Cd= | 0.00581
|  |  |  | @ Cl=0.6, Cd= | 0.10314
alpha (deg) | Cl | Cd | Cm | Cl/Cd
-14 | -0.068 | 0.12524 | -0.014 | -0.542
-13.5 | -0.195 | 0.12065 | -0.014 | -1.614
-13 | -0.261 | 0.12868 | -0.014 | -2.026
-12.5 | -0.315 | 0.12278 | -0.014 | -2.568
-12 | -0.357 | 0.10796 | -0.014 | -3.308
-11.5 | -0.394 | 0.10017 | -0.014 | -3.93
-11 | -0.424 | 0.09172 | -0.014 | -4.627
-10.5 | -0.449 | 0.08695 | -0.014 | -5.161
-10 | -0.466 | 0.07837 | -0.014 | -5.95
-9.5 | -0.477 | 0.07055 | -0.014 | -6.756
-9 | -0.48 | 0.06499 | -0.015 | -7.379
-8.5 | -0.475 | 0.05996 | -0.015 | -7.921
-8 | -0.463 | 0.05456 | -0.015 | -8.489
-7.5 | -0.445 | 0.05082 | -0.016 | -8.747
-7 | -0.42 | 0.04758 | -0.016 | -8.827
-6.5 | -0.39 | 0.04409 | -0.016 | -8.85
-6 | -0.356 | 0.04143 | -0.018 | -8.593
-5.5 | -0.318 | 0.03871 | -0.019 | -8.215
-5 | -0.277 | 0.03638 | -0.02 | -7.611
-4.5 | -0.288 | 0.009 | -0.042 | -32.049
-4 | -0.232 | 0.00871 | -0.042 | -26.602
-3.5 | -0.174 | 0.00849 | -0.043 | -20.45
-3 | -0.115 | 0.00808 | -0.043 | -14.167
-2.5 | -0.055 | 0.00784 | -0.044 | -6.984
-2 | 0.005 | 0.00809 | -0.044 | 0.678
-1.5 | 0.066 | 0.00748 | -0.045 | 8.833
-1 | 0.127 | 0.00567 | -0.045 | 22.355
-0.5 | 0.188 | 0.00565 | -0.046 | 33.233
0 | 0.248 | 0.00566 | -0.046 | 43.895
0.5 | 0.309 | 0.00572 | -0.047 | 54.039
1 | 0.37 | 0.00578 | -0.047 | 63.974
1.5 | 0.43 | 0.00584 | -0.048 | 73.623
2 | 0.489 | 0.00546 | -0.048 | 89.657
2.5 | 0.549 | 0.0055 | -0.048 | 99.781
3 | 0.608 | 0.0056 | -0.049 | 108.485
3.5 | 0.666 | 0.00572 | -0.049 | 116.425
4 | 0.721 | 0.01059 | -0.05 | 68.076
4.5 | 0.776 | 0.01104 | -0.05 | 70.274
5 | 0.828 | 0.01158 | -0.051 | 71.473
5.5 | 0.875 | 0.01218 | -0.051 | 71.855
6 | 0.918 | 0.01276 | -0.051 | 71.949
6.5 | 0.956 | 0.01353 | -0.052 | 70.649
7 | 0.987 | 0.0144 | -0.052 | 68.527
7.5 | 0.826 | 0.05298 | -0.02 | 15.59
8 | 0.848 | 0.04985 | -0.028 | 17.004
8.5 | 0.852 | 0.05554 | -0.023 | 15.338
9 | 0.852 | 0.06037 | -0.022 | 14.111
9.5 | 0.841 | 0.0655 | -0.021 | 12.845
10 | 0.813 | 0.07096 | -0.02 | 11.456
10.5 | 0.773 | 0.07685 | -0.019 | 10.064
11 | 0.723 | 0.08423 | -0.019 | 8.589
11.5 | 0.664 | 0.08942 | -0.02 | 7.425
12 | 0.596 | 0.10314 | -0.021 | 5.783

## 38. Re 750k Mach 0.25 (2)
BIGFOIL.COM POLAR EXPORT
NACA64-310 a=0.6
NACA64-310 a=0.6 |  |  |  | Cl Max: | 1.1686 | at alpha= | 10 | deg
XFOIL ncrit=9 |  |  |  | L/D Max: | 108.79 | at alpha= | 4 | deg
Re: | 750000 |  |  | Cd Min: | 0.25245 | at alpha= | -20 | deg
Mach: | 0.25 |  |  | Cl=0 at alpha= | -2.1343 | deg
|  |  |  | @ Cl=0.1, Cd= | 0.0062064
|  |  |  | @ Cl=0.4, Cd= | 0.0054504
|  |  |  | @ Cl=0.6, Cd= | 0.0056378
alpha (deg) | Cl | Cd | Cm | Cl/Cd
-20 | -0.7543 | 0.25245 | 0.0625 | -2.9879
-19.5 | -0.7354 | 0.24536 | 0.0579 | -2.9972
-19 | -0.7161 | 0.23788 | 0.053 | -3.0103
-18.5 | -0.6988 | 0.23065 | 0.0477 | -3.0297
-18 | -0.6817 | 0.22329 | 0.0428 | -3.053
-17.5 | -0.6629 | 0.2153 | 0.0394 | -3.079
-17 | -0.6446 | 0.20865 | 0.0356 | -3.0894
-16.5 | -0.6267 | 0.20182 | 0.0315 | -3.1052
-16 | -0.609 | 0.19461 | 0.0274 | -3.1293
-15.5 | -0.5919 | 0.18707 | 0.0232 | -3.1641
-15 | -0.5781 | 0.17853 | 0.0176 | -3.2381
-14.5 | -0.565 | 0.17034 | 0.0129 | -3.3169
-14 | -0.5503 | 0.16143 | 0.0096 | -3.4089
-13.5 | -0.5332 | 0.15508 | 0.0068 | -3.4382
-13 | -0.5184 | 0.148 | 0.0032 | -3.5027
-12.5 | -0.5059 | 0.14026 | -0.0006 | -3.6069
-12 | -0.4986 | 0.13105 | -0.0066 | -3.8047
-11.5 | -0.4891 | 0.12224 | -0.011 | -4.0011
-11 | -0.4808 | 0.11353 | -0.0152 | -4.235
-10.5 | -0.4826 | 0.10315 | -0.0196 | -4.6786
-10 | -0.4688 | 0.09776 | -0.0216 | -4.7954
-9.5 | -0.4627 | 0.09 | -0.0258 | -5.1411
-9 | -0.4595 | 0.08151 | -0.0311 | -5.6373
-8.5 | -0.4461 | 0.06808 | -0.0464 | -6.5526
-6.5 | -0.4712 | 0.02506 | -0.0552 | -18.8029
-6 | -0.4272 | 0.02009 | -0.054 | -21.2643
-5.5 | -0.3767 | 0.01634 | -0.0528 | -23.0539
-5 | -0.3216 | 0.01451 | -0.0521 | -22.164
-4.5 | -0.2688 | 0.01188 | -0.0514 | -22.6263
-4 | -0.2129 | 0.01079 | -0.0509 | -19.7312
-3.5 | -0.1561 | 0.01003 | -0.0506 | -15.5633
-3 | -0.0994 | 0.00908 | -0.0505 | -10.9471
-2.5 | -0.0414 | 0.00857 | -0.0505 | -4.8308
-2 | 0.0152 | 0.00761 | -0.0507 | 1.9974
-1.5 | 0.0696 | 0.00629 | -0.051 | 11.0652
-1 | 0.1278 | 0.00613 | -0.051 | 20.8483
-0.5 | 0.1854 | 0.0059 | -0.051 | 31.4237
0.5 | 0.2995 | 0.0056 | -0.0505 | 53.4821
1 | 0.3549 | 0.00551 | -0.0497 | 64.4102
1.5 | 0.4079 | 0.00544 | -0.0483 | 74.9816
2 | 0.4725 | 0.00544 | -0.0495 | 86.8566
2.5 | 0.5459 | 0.00549 | -0.0529 | 99.4353
3 | 0.6008 | 0.00564 | -0.0523 | 106.5248
4 | 0.7104 | 0.00653 | -0.0513 | 108.7902
4.5 | 0.7475 | 0.00918 | -0.0492 | 81.427
5 | 0.7923 | 0.01086 | -0.0476 | 72.9558
5.5 | 0.8431 | 0.01179 | -0.0464 | 71.5098
6 | 0.889 | 0.01317 | -0.0445 | 67.5019
6.5 | 0.9381 | 0.01412 | -0.0431 | 66.4377
7 | 0.9798 | 0.01569 | -0.0406 | 62.4474
7.5 | 1.0192 | 0.01745 | -0.0378 | 58.4069
8 | 1.0597 | 0.01905 | -0.0351 | 55.6273
8.5 | 1.0913 | 0.02229 | -0.0315 | 48.9592
9 | 1.1279 | 0.02439 | -0.0283 | 46.2444
9.5 | 1.1537 | 0.02722 | -0.0241 | 42.3843
10 | 1.1686 | 0.03058 | -0.0195 | 38.2145
10.5 | 1.1537 | 0.03749 | -0.0139 | 30.7735
11 | 1.1349 | 0.04449 | -0.0102 | 25.5091
11.5 | 1.1018 | 0.05353 | -0.009 | 20.5829
12 | 1.0624 | 0.06473 | -0.0115 | 16.4128
12.5 | 1.0209 | 0.07848 | -0.0181 | 13.0084
13 | 0.9822 | 0.0954 | -0.0292 | 10.2956
13.5 | 0.883 | 0.14097 | -0.0534 | 6.2637
14 | 0.8703 | 0.15739 | -0.0617 | 5.5296
14.5 | 0.8713 | 0.17046 | -0.068 | 5.1115
15 | 0.8816 | 0.17914 | -0.0726 | 4.9213

## 39. Re 750k Mach 0.50 (1)
BIGFOIL.COM POLAR EXPORT
NACA64-310 a=0.6
NACA64-310 a=0.6 |  |  |  | Cl Max: | 1.153 | at alpha= | 20 | deg
JavaFoil+Calcfoil stall+Eppler ext transition |  |  |  | L/D Max: | 128.648 | at alpha= | 3.5 | deg
Re: | 750000 |  |  | Cd Min: | 0.00547 | at alpha= | 2.5 | deg
Mach: | 0.5 |  |  | Cl=0 at alpha= | -2.0448 | deg
|  |  |  | @ Cl=0.1, Cd= | 0.0069612
|  |  |  | @ Cl=0.4, Cd= | 0.0059943
|  |  |  | @ Cl=0.6, Cd= | 0.0056197
alpha (deg) | Cl | Cd | Cm | Cl/Cd
-20 | -0.964 | 0.20544 | -0.018 | -4.694
-19.5 | -0.936 | 0.196 | -0.018 | -4.778
-19 | -0.91 | 0.19364 | -0.018 | -4.697
-18.5 | -0.883 | 0.18961 | -0.018 | -4.659
-18 | -0.857 | 0.18193 | -0.018 | -4.712
-17.5 | -0.831 | 0.17662 | -0.019 | -4.706
-17 | -0.805 | 0.16869 | -0.019 | -4.774
-16.5 | -0.776 | 0.16374 | -0.018 | -4.742
-16 | -0.75 | 0.15831 | -0.018 | -4.737
-15.5 | -0.723 | 0.15938 | -0.018 | -4.539
-15 | -0.697 | 0.14778 | -0.019 | -4.717
-14.5 | -0.671 | 0.14285 | -0.019 | -4.694
-14 | -0.643 | 0.13811 | -0.018 | -4.656
-13.5 | -0.616 | 0.12892 | -0.018 | -4.777
-13 | -0.589 | 0.12499 | -0.018 | -4.714
-12.5 | -0.562 | 0.17183 | -0.018 | -3.273
-12 | -0.536 | 0.12258 | -0.019 | -4.371
-11.5 | -0.509 | 0.11456 | -0.019 | -4.445
-11 | -0.482 | 0.10967 | -0.018 | -4.392
-10.5 | -0.455 | 0.10445 | -0.018 | -4.353
-10 | -0.428 | 0.0992 | -0.018 | -4.315
-9.5 | -0.401 | 0.09397 | -0.018 | -4.269
-9 | -0.374 | 0.09139 | -0.019 | -4.096
-8.5 | -0.348 | 0.08893 | -0.019 | -3.908
-8 | -0.32 | 0.08833 | -0.017 | -3.624
-7.5 | -0.293 | 0.08478 | -0.017 | -3.459
-7 | -0.266 | 0.07749 | -0.018 | -3.439
-6.5 | -0.24 | 0.04829 | -0.018 | -4.963
-6 | -0.257 | 0.05474 | -0.017 | -4.7
-5.5 | -0.316 | 0.04357 | -0.017 | -7.242
-5 | -0.291 | 0.03957 | -0.018 | -7.356
-4.5 | -0.25 | 0.0366 | -0.02 | -6.839
-4 | -0.204 | 0.03385 | -0.022 | -6.036
-3.5 | -0.192 | 0.0087 | -0.048 | -22.018
-3 | -0.127 | 0.00838 | -0.048 | -15.156
-2.5 | -0.061 | 0.00806 | -0.049 | -7.561
-2 | 0.006 | 0.00782 | -0.049 | 0.783
-1.5 | 0.074 | 0.00768 | -0.05 | 9.602
-1 | 0.142 | 0.0058 | -0.05 | 24.418
-0.5 | 0.21 | 0.00583 | -0.051 | 36.001
0 | 0.278 | 0.00589 | -0.051 | 47.13
0.5 | 0.345 | 0.00597 | -0.052 | 57.855
1 | 0.413 | 0.006 | -0.053 | 68.88
1.5 | 0.481 | 0.00614 | -0.053 | 78.325
2 | 0.547 | 0.00623 | -0.054 | 87.739
2.5 | 0.613 | 0.00547 | -0.054 | 111.942
3 | 0.678 | 0.00556 | -0.055 | 121.872
3.5 | 0.741 | 0.00576 | -0.055 | 128.648
4 | 0.795 | 0.0119 | -0.055 | 66.836
4.5 | 0.851 | 0.01266 | -0.056 | 67.2
5 | 0.9 | 0.01351 | -0.056 | 66.588
5.5 | 0.935 | 0.01445 | -0.056 | 64.701
6 | 0.949 | 0.01544 | -0.057 | 61.472
6.5 | 0.757 | 0.04558 | -0.025 | 16.612
7 | 0.481 | 0.05225 | -0.022 | 9.203
7.5 | 0.507 | 0.07098 | -0.022 | 7.139
8 | 0.533 | 0.07991 | -0.024 | 6.673
8.5 | 0.559 | 0.08494 | -0.024 | 6.584
9 | 0.585 | 0.0897 | -0.024 | 6.524
9.5 | 0.612 | 0.09971 | -0.026 | 6.137
10 | 0.638 | 0.10249 | -0.027 | 6.223
10.5 | 0.664 | 0.10383 | -0.027 | 6.39
11 | 0.689 | 0.10842 | -0.027 | 6.357
11.5 | 0.716 | 0.11585 | -0.03 | 6.183
12 | 0.742 | 0.11932 | -0.03 | 6.217
12.5 | 0.767 | 0.12295 | -0.03 | 6.242
13 | 0.793 | 0.12745 | -0.031 | 6.221
13.5 | 0.82 | 0.13418 | -0.033 | 6.112
14 | 0.845 | 0.14255 | -0.033 | 5.93
14.5 | 0.871 | 0.14292 | -0.034 | 6.092
15 | 0.896 | 0.14848 | -0.034 | 6.036
15.5 | 0.923 | 0.16437 | -0.036 | 5.617
16 | 0.948 | 0.16589 | -0.036 | 5.717
16.5 | 0.973 | 0.17123 | -0.037 | 5.685
17 | 0.999 | 0.177 | -0.037 | 5.641
17.5 | 1.027 | 0.18506 | -0.04 | 5.548
18 | 1.051 | 0.18942 | -0.039 | 5.548
18.5 | 1.076 | 0.19645 | -0.04 | 5.476
19 | 1.1 | 0.19881 | -0.04 | 5.534
19.5 | 1.126 | 0.20395 | -0.041 | 5.521
20 | 1.153 | 0.20868 | -0.043 | 5.525

## 40. Re 750k Mach 0.50 (2)
BIGFOIL.COM POLAR EXPORT
NACA64-310 a=0.6
NACA64-310 a=0.6 |  |  |  | Cl Max: | 1.1212 | at alpha= | 20 | deg
XFOIL ncrit=9 |  |  |  | L/D Max: | 112.935 | at alpha= | 3.5 | deg
Re: | 750000 |  |  | Cd Min: | 0.29975 | at alpha= | 20 | deg
Mach: | 0.5 |  |  | Cl=0 at alpha= | -2.1493 | deg
|  |  |  | @ Cl=0.1, Cd= | 0.0069365
|  |  |  | @ Cl=0.4, Cd= | 0.0060315
|  |  |  | @ Cl=0.6, Cd= | 0.0059191
alpha (deg) | Cl | Cd | Cm | Cl/Cd
-6.5 | -0.4152 | 0.04609 | -0.0625 | -9.0085
-6 | -0.4121 | 0.03736 | -0.065 | -11.0305
-5.5 | -0.3892 | 0.02895 | -0.0653 | -13.4439
-5 | -0.3517 | 0.02176 | -0.064 | -16.1627
-4.5 | -0.3004 | 0.01636 | -0.0622 | -18.3619
-4 | -0.239 | 0.01351 | -0.061 | -17.6906
-3.5 | -0.1756 | 0.01156 | -0.0595 | -15.1903
-3 | -0.1116 | 0.01023 | -0.0585 | -10.9091
-2.5 | -0.0465 | 0.00925 | -0.0579 | -5.027
-2 | 0.0198 | 0.00866 | -0.0577 | 2.2864
-1.5 | 0.0819 | 0.00712 | -0.0579 | 11.5028
-1 | 0.146 | 0.00647 | -0.0579 | 22.5657
-0.5 | 0.2122 | 0.00633 | -0.0578 | 33.5229
0 | 0.2775 | 0.00618 | -0.0576 | 44.9029
0.5 | 0.3441 | 0.0061 | -0.0577 | 56.4098
1 | 0.4094 | 0.00602 | -0.0575 | 68.0066
1.5 | 0.4729 | 0.00596 | -0.0567 | 79.3456
2 | 0.5326 | 0.00591 | -0.0547 | 90.1184
2.5 | 0.6065 | 0.00592 | -0.0556 | 102.4493
3 | 0.6845 | 0.00612 | -0.0577 | 111.8464
3.5 | 0.7465 | 0.00661 | -0.0564 | 112.9349
4 | 0.7807 | 0.00947 | -0.0523 | 82.4393
4.5 | 0.8239 | 0.01148 | -0.0488 | 71.7683
5 | 0.8747 | 0.01279 | -0.0455 | 68.3894
5.5 | 0.9193 | 0.01435 | -0.0412 | 64.0627
6 | 0.9476 | 0.01648 | -0.0346 | 57.5
6.5 | 0.9763 | 0.0188 | -0.0283 | 51.9309
7 | 1.0045 | 0.02249 | -0.0226 | 44.6643
7.5 | 1.039 | 0.02697 | -0.0174 | 38.5243
8 | 1.0437 | 0.03318 | -0.0119 | 31.4557
8.5 | 1.0278 | 0.0404 | -0.0079 | 25.4406
9 | 1.0027 | 0.04876 | -0.0069 | 20.564
9.5 | 0.972 | 0.05902 | -0.0095 | 16.469
10 | 0.94 | 0.07132 | -0.016 | 13.18
10.5 | 0.91 | 0.08631 | -0.026 | 10.5434
11 | 0.8884 | 0.10409 | -0.0375 | 8.5349
11.5 | 0.8743 | 0.11973 | -0.0465 | 7.3023
12 | 0.8696 | 0.13252 | -0.0539 | 6.562
12.5 | 0.8673 | 0.14652 | -0.0616 | 5.9193
13 | 0.872 | 0.15887 | -0.0683 | 5.4888
13.5 | 0.8807 | 0.17067 | -0.0746 | 5.1603
14 | 0.8928 | 0.18136 | -0.0803 | 4.9228
14.5 | 0.905 | 0.19386 | -0.0859 | 4.6683
15 | 0.9204 | 0.20521 | -0.0932 | 4.4852
15.5 | 0.9388 | 0.21482 | -0.0987 | 4.3702
16 | 0.9584 | 0.22351 | -0.1035 | 4.288
16.5 | 0.9789 | 0.23268 | -0.1075 | 4.2071
17 | 0.9978 | 0.2428 | -0.1135 | 4.1096
17.5 | 1.0162 | 0.25379 | -0.1211 | 4.0041
18 | 1.0369 | 0.26312 | -0.1267 | 3.9408
18.5 | 1.0581 | 0.27193 | -0.1321 | 3.8911
19 | 1.0791 | 0.28039 | -0.1369 | 3.8486
19.5 | 1.101 | 0.29003 | -0.1415 | 3.7962
20 | 1.1212 | 0.29975 | -0.1479 | 3.7405

## 41. Re 1M Mach 0.00 (1)
BIGFOIL.COM POLAR EXPORT
NACA64-310 a=0.6
NACA64-310 a=0.6 |  |  |  | Cl Max: | 1.057 | at alpha= | 8.5 | deg
JavaFoil+Calcfoil stall+Eppler ext transition |  |  |  | L/D Max: | 122.655 | at alpha= | 3.5 | deg
Re: | 1000000 |  |  | Cd Min: | 0.00512 | at alpha= | 2.5 | deg
Mach: | 0 |  |  | Cl=0 at alpha= | -2.0431 | deg
|  |  |  | @ Cl=0.1, Cd= | 0.0055656
|  |  |  | @ Cl=0.4, Cd= | 0.0054652
|  |  |  | @ Cl=0.6, Cd= | 0.0051957
alpha (deg) | Cl | Cd | Cm | Cl/Cd
-16.5 | -0.396 | 0.15004 | -0.013 | -2.64
-16 | -0.416 | 0.1516 | -0.013 | -2.746
-15.5 | -0.437 | 0.14222 | -0.013 | -3.07
-15 | -0.457 | 0.13763 | -0.013 | -3.32
-14.5 | -0.477 | 0.12361 | -0.013 | -3.858
-14 | -0.496 | 0.11943 | -0.013 | -4.156
-13.5 | -0.515 | 0.10963 | -0.013 | -4.694
-13 | -0.531 | 0.10525 | -0.013 | -5.047
-12.5 | -0.544 | 0.09547 | -0.013 | -5.702
-12 | -0.551 | 0.08964 | -0.013 | -6.146
-11.5 | -0.555 | 0.08379 | -0.014 | -6.621
-11 | -0.555 | 0.07781 | -0.014 | -7.138
-10.5 | -0.552 | 0.07185 | -0.014 | -7.689
-10 | -0.546 | 0.06728 | -0.015 | -8.112
-9.5 | -0.535 | 0.06315 | -0.015 | -8.477
-9 | -0.521 | 0.05877 | -0.016 | -8.858
-8.5 | -0.502 | 0.05562 | -0.016 | -9.019
-8 | -0.478 | 0.05147 | -0.016 | -9.295
-7.5 | -0.452 | 0.04809 | -0.016 | -9.391
-7 | -0.421 | 0.04561 | -0.016 | -9.228
-6.5 | -0.388 | 0.04248 | -0.018 | -9.123
-6 | -0.351 | 0.0396 | -0.019 | -8.874
-5.5 | -0.387 | 0.0093 | -0.04 | -41.601
-5 | -0.335 | 0.00905 | -0.04 | -37.012
-4.5 | -0.281 | 0.00881 | -0.041 | -31.857
-4 | -0.225 | 0.00859 | -0.041 | -26.204
-3.5 | -0.168 | 0.00836 | -0.041 | -20.16
-3 | -0.111 | 0.00814 | -0.042 | -13.646
-2.5 | -0.053 | 0.00802 | -0.042 | -6.617
-2 | 0.005 | 0.00761 | -0.043 | 0.699
-1.5 | 0.064 | 0.00559 | -0.043 | 11.437
-1 | 0.123 | 0.00555 | -0.044 | 22.11
-0.5 | 0.182 | 0.00557 | -0.044 | 32.644
0 | 0.24 | 0.00559 | -0.045 | 43.031
0.5 | 0.299 | 0.00535 | -0.045 | 55.896
1 | 0.358 | 0.0054 | -0.046 | 66.293
1.5 | 0.416 | 0.00549 | -0.046 | 75.914
2 | 0.474 | 0.00556 | -0.046 | 85.264
2.5 | 0.532 | 0.00512 | -0.047 | 103.772
3 | 0.589 | 0.00518 | -0.047 | 113.745
3.5 | 0.645 | 0.00526 | -0.048 | 122.655
4 | 0.7 | 0.00839 | -0.048 | 83.493
4.5 | 0.754 | 0.0101 | -0.049 | 74.646
5 | 0.806 | 0.01056 | -0.049 | 76.298
5.5 | 0.855 | 0.01105 | -0.05 | 77.359
6 | 0.9 | 0.01158 | -0.05 | 77.672
6.5 | 0.941 | 0.01221 | -0.05 | 77.06
7 | 0.978 | 0.0128 | -0.051 | 76.365
7.5 | 1.009 | 0.01357 | -0.051 | 74.366
8 | 1.036 | 0.01432 | -0.051 | 72.346
8.5 | 1.057 | 0.01507 | -0.052 | 70.168
9 | 0.884 | 0.05521 | -0.027 | 16.017
9.5 | 0.889 | 0.06001 | -0.024 | 14.819
10 | 0.887 | 0.06399 | -0.024 | 13.868
10.5 | 0.879 | 0.06881 | -0.024 | 12.773
11 | 0.864 | 0.07399 | -0.022 | 11.683
11.5 | 0.846 | 0.08 | -0.022 | 10.572
12 | 0.822 | 0.08623 | -0.021 | 9.538
12.5 | 0.796 | 0.09313 | -0.021 | 8.543
13 | 0.766 | 0.10008 | -0.021 | 7.654
13.5 | 0.735 | 0.10536 | -0.021 | 6.973

## 42. Re 1M Mach 0.00 (2)
BIGFOIL.COM POLAR EXPORT
NACA64-310 a=0.6
NACA64-310 a=0.6 |  |  |  | Cl Max: | 1.2994 | at alpha= | 12 | deg
XFOIL ncrit=9 |  |  |  | L/D Max: | 117.254 | at alpha= | 3.5 | deg
Re: | 1000000 |  |  | Cd Min: | 0.21008 | at alpha= | 17 | deg
Mach: | 0 |  |  | Cl=0 at alpha= | -2.1207 | deg
|  |  |  | @ Cl=0.1, Cd= | 0.005633
|  |  |  | @ Cl=0.4, Cd= | 0.0048385
|  |  |  | @ Cl=0.6, Cd= | 0.0052125
alpha (deg) | Cl | Cd | Cm | Cl/Cd
-8.5 | -0.6624 | 0.02365 | -0.0508 | -28.0085
-7.5 | -0.5689 | 0.02116 | -0.0501 | -26.8856
-7 | -0.524 | 0.01753 | -0.0491 | -29.8916
-6.5 | -0.4724 | 0.01608 | -0.0487 | -29.3781
-6 | -0.424 | 0.01313 | -0.0482 | -32.2925
-5.5 | -0.371 | 0.01205 | -0.0479 | -30.7884
-5 | -0.3173 | 0.01104 | -0.0478 | -28.7409
-4.5 | -0.262 | 0.01055 | -0.0478 | -24.8341
-4 | -0.2096 | 0.00917 | -0.0475 | -22.8571
-3.5 | -0.1539 | 0.00868 | -0.0477 | -17.7304
-3 | -0.098 | 0.00817 | -0.0478 | -11.9951
-2.5 | -0.0418 | 0.00782 | -0.048 | -5.3453
-2 | 0.0133 | 0.00696 | -0.0484 | 1.9109
-1.5 | 0.0664 | 0.00574 | -0.0487 | 11.5679
-0.5 | 0.1795 | 0.00538 | -0.0492 | 33.3643
0 | 0.2347 | 0.00515 | -0.0491 | 45.5728
0.5 | 0.2906 | 0.00501 | -0.0491 | 58.004
1 | 0.3455 | 0.0049 | -0.0489 | 70.5102
1.5 | 0.3985 | 0.00484 | -0.0481 | 82.3347
2 | 0.4502 | 0.00479 | -0.0469 | 93.9875
2.5 | 0.5181 | 0.00484 | -0.0495 | 107.0455
3 | 0.5779 | 0.00509 | -0.0507 | 113.5363
3.5 | 0.632 | 0.00539 | -0.0506 | 117.2542
4 | 0.6839 | 0.00604 | -0.0503 | 113.2285
4.5 | 0.7243 | 0.00833 | -0.0489 | 86.9508
5 | 0.7702 | 0.00976 | -0.048 | 78.9139
5.5 | 0.8211 | 0.01048 | -0.0475 | 78.3492
6 | 0.8705 | 0.01134 | -0.0468 | 76.7637
6.5 | 0.9211 | 0.01199 | -0.0463 | 76.8224
7 | 0.9657 | 0.01327 | -0.0449 | 72.7732
7.5 | 1.0145 | 0.01396 | -0.0441 | 72.6719
8 | 1.0586 | 0.01507 | -0.0428 | 70.2455
8.5 | 1.0976 | 0.01661 | -0.0407 | 66.0807
9 | 1.1411 | 0.01755 | -0.0393 | 65.0199
9.5 | 1.1803 | 0.01874 | -0.0374 | 62.9829
10 | 1.2054 | 0.0213 | -0.0336 | 56.5915
10.5 | 1.2339 | 0.02274 | -0.0301 | 54.2612
11 | 1.2582 | 0.02459 | -0.0265 | 51.1671
11.5 | 1.2795 | 0.02679 | -0.0232 | 47.7604
12 | 1.2994 | 0.02905 | -0.0203 | 44.7298
12.5 | 1.2898 | 0.03505 | -0.0159 | 36.7989
13 | 1.2918 | 0.03958 | -0.0134 | 32.6377
13.5 | 1.2953 | 0.04402 | -0.0119 | 29.4253
14 | 1.2897 | 0.04991 | -0.0113 | 25.8405
14.5 | 1.2674 | 0.05859 | -0.0123 | 21.6317
15 | 1.2342 | 0.07012 | -0.0161 | 17.6013
15.5 | 1.1915 | 0.08559 | -0.0238 | 13.921
16 | 1.1125 | 0.11396 | -0.0413 | 9.7622
16.5 | 0.8999 | 0.20025 | -0.083 | 4.4939
17 | 0.9106 | 0.21008 | -0.0881 | 4.3345

## 43. Re 1M Mach 0.10 (1)
BIGFOIL.COM POLAR EXPORT
NACA64-310 a=0.6
NACA64-310 a=0.6 |  |  |  | Cl Max: | 1.056 | at alpha= | 8.5 | deg
JavaFoil+Calcfoil stall+Eppler ext transition |  |  |  | L/D Max: | 123.067 | at alpha= | 3.5 | deg
Re: | 1000000 |  |  | Cd Min: | 0.00512 | at alpha= | 2.5 | deg
Mach: | 0.1 |  |  | Cl=0 at alpha= | -2.0431 | deg
|  |  |  | @ Cl=0.1, Cd= | 0.006299
|  |  |  | @ Cl=0.4, Cd= | 0.0054639
|  |  |  | @ Cl=0.6, Cd= | 0.0052184
alpha (deg) | Cl | Cd | Cm | Cl/Cd
-16 | -0.372 | 0.15529 | -0.013 | -2.395
-15.5 | -0.395 | 0.13773 | -0.013 | -2.867
-15 | -0.418 | 0.13833 | -0.013 | -3.021
-14.5 | -0.441 | 0.12849 | -0.013 | -3.432
-14 | -0.464 | 0.12008 | -0.013 | -3.86
-13.5 | -0.485 | 0.11346 | -0.013 | -4.276
-13 | -0.505 | 0.10672 | -0.013 | -4.734
-12.5 | -0.522 | 0.10039 | -0.013 | -5.198
-12 | -0.532 | 0.09295 | -0.013 | -5.719
-11.5 | -0.539 | 0.08493 | -0.014 | -6.341
-11 | -0.542 | 0.07884 | -0.014 | -6.876
-10.5 | -0.542 | 0.07358 | -0.014 | -7.365
-10 | -0.538 | 0.06853 | -0.015 | -7.846
-9.5 | -0.529 | 0.06362 | -0.015 | -8.319
-9 | -0.516 | 0.05954 | -0.015 | -8.673
-8.5 | -0.499 | 0.05613 | -0.016 | -8.892
-8 | -0.477 | 0.05216 | -0.016 | -9.149
-7.5 | -0.451 | 0.04858 | -0.016 | -9.286
-7 | -0.421 | 0.04552 | -0.016 | -9.255
-6.5 | -0.388 | 0.04275 | -0.018 | -9.08
-6 | -0.352 | 0.0398 | -0.019 | -8.847
-5.5 | -0.388 | 0.00934 | -0.04 | -41.57
-5 | -0.336 | 0.00912 | -0.04 | -36.908
-4.5 | -0.282 | 0.00886 | -0.041 | -31.821
-4 | -0.226 | 0.00861 | -0.041 | -26.256
-3.5 | -0.169 | 0.00839 | -0.042 | -20.166
-3 | -0.112 | 0.00818 | -0.042 | -13.637
-2.5 | -0.053 | 0.00801 | -0.043 | -6.654
-2 | 0.005 | 0.00759 | -0.043 | 0.704
-1.5 | 0.064 | 0.00744 | -0.043 | 8.64
-1 | 0.123 | 0.00557 | -0.044 | 22.169
-0.5 | 0.183 | 0.0056 | -0.044 | 32.65
0 | 0.242 | 0.00562 | -0.045 | 43.029
0.5 | 0.301 | 0.00539 | -0.045 | 55.767
1 | 0.36 | 0.00543 | -0.046 | 66.192
1.5 | 0.419 | 0.00548 | -0.046 | 76.424
2 | 0.476 | 0.00555 | -0.047 | 85.816
2.5 | 0.534 | 0.00512 | -0.047 | 104.411
3 | 0.592 | 0.00521 | -0.048 | 113.665
3.5 | 0.649 | 0.00527 | -0.048 | 123.067
4 | 0.704 | 0.00839 | -0.049 | 83.867
4.5 | 0.758 | 0.01015 | -0.049 | 74.632
5 | 0.81 | 0.01062 | -0.049 | 76.238
5.5 | 0.858 | 0.01113 | -0.05 | 77.08
6 | 0.903 | 0.01166 | -0.05 | 77.461
6.5 | 0.944 | 0.0123 | -0.051 | 76.738
7 | 0.98 | 0.01291 | -0.051 | 75.906
7.5 | 1.011 | 0.01367 | -0.051 | 73.962
8 | 1.036 | 0.0145 | -0.051 | 71.437
8.5 | 1.056 | 0.01521 | -0.052 | 69.386
9 | 0.88 | 0.05604 | -0.026 | 15.697
9.5 | 0.885 | 0.06021 | -0.024 | 14.7
10 | 0.88 | 0.06475 | -0.024 | 13.587
10.5 | 0.868 | 0.06973 | -0.023 | 12.447
11 | 0.85 | 0.07453 | -0.022 | 11.405
11.5 | 0.827 | 0.08091 | -0.022 | 10.223
12 | 0.799 | 0.08754 | -0.02 | 9.131
12.5 | 0.768 | 0.09504 | -0.02 | 8.081
13 | 0.734 | 0.10145 | -0.022 | 7.24
13.5 | 0.698 | 0.10671 | -0.022 | 6.545

## 44. Re 1M Mach 0.10 (2)
BIGFOIL.COM POLAR EXPORT
NACA64-310 a=0.6
NACA64-310 a=0.6 |  |  |  | Cl Max: | 1.2896 | at alpha= | 12 | deg
XFOIL ncrit=9 |  |  |  | L/D Max: | 117.288 | at alpha= | 3.5 | deg
Re: | 1000000 |  |  | Cd Min: | 0.24674 | at alpha= | -20 | deg
Mach: | 0.1 |  |  | Cl=0 at alpha= | -2.1221 | deg
|  |  |  | @ Cl=0.1, Cd= | 0.0056432
|  |  |  | @ Cl=0.4, Cd= | 0.0048514
|  |  |  | @ Cl=0.6, Cd= | 0.0052166
alpha (deg) | Cl | Cd | Cm | Cl/Cd
-20 | -0.74 | 0.24674 | 0.059 | -2.9991
-19.5 | -0.7235 | 0.23918 | 0.0549 | -3.0249
-19 | -0.7059 | 0.23309 | 0.0508 | -3.0284
-18.5 | -0.6883 | 0.22687 | 0.0466 | -3.0339
-18 | -0.6708 | 0.22013 | 0.0424 | -3.0473
-17.5 | -0.6534 | 0.21316 | 0.0382 | -3.0653
-17 | -0.636 | 0.20542 | 0.0337 | -3.0961
-16.5 | -0.621 | 0.19754 | 0.029 | -3.1437
-16 | -0.6056 | 0.18988 | 0.0247 | -3.1894
-15.5 | -0.591 | 0.18194 | 0.0205 | -3.2483
-15 | -0.5764 | 0.17435 | 0.0174 | -3.306
-14.5 | -0.5602 | 0.168 | 0.0138 | -3.3345
-14 | -0.5463 | 0.16032 | 0.0099 | -3.4076
-13.5 | -0.5361 | 0.15128 | 0.0047 | -3.5438
-13 | -0.5253 | 0.14297 | 0.0006 | -3.6742
-12.5 | -0.5152 | 0.13461 | -0.0034 | -3.8274
-12 | -0.5147 | 0.1238 | -0.0078 | -4.1575
-11.5 | -0.5005 | 0.11793 | -0.0103 | -4.244
-11 | -0.4915 | 0.11055 | -0.0139 | -4.446
-10.5 | -0.4855 | 0.10257 | -0.0179 | -4.7334
-10 | -0.4822 | 0.09236 | -0.0242 | -5.2209
-8.5 | -0.613 | 0.03655 | -0.0534 | -16.7715
-8 | -0.6116 | 0.02538 | -0.0517 | -24.0977
-7.5 | -0.5668 | 0.02343 | -0.0512 | -24.1912
-7 | -0.5259 | 0.01837 | -0.0499 | -28.6282
-6.5 | -0.4754 | 0.01626 | -0.0493 | -29.2374
-6 | -0.4264 | 0.01338 | -0.0487 | -31.8685
-5.5 | -0.3731 | 0.01223 | -0.0484 | -30.507
-5 | -0.3192 | 0.01117 | -0.0482 | -28.5765
-4.5 | -0.2633 | 0.0107 | -0.0482 | -24.6075
-4 | -0.2108 | 0.00921 | -0.0479 | -22.8882
-3.5 | -0.1548 | 0.00872 | -0.048 | -17.7523
-3 | -0.0986 | 0.00819 | -0.0481 | -12.0391
-2.5 | -0.0421 | 0.00786 | -0.0482 | -5.3562
-2 | 0.0136 | 0.00703 | -0.0486 | 1.9346
-1.5 | 0.0669 | 0.00576 | -0.049 | 11.6146
-1 | 0.1236 | 0.00556 | -0.0492 | 22.2302
-0.5 | 0.1806 | 0.0054 | -0.0495 | 33.4444
0 | 0.2362 | 0.00516 | -0.0494 | 45.7752
0.5 | 0.2923 | 0.00503 | -0.0494 | 58.1113
1 | 0.3477 | 0.00492 | -0.0492 | 70.6707
1.5 | 0.4011 | 0.00485 | -0.0484 | 82.701
2 | 0.453 | 0.00481 | -0.0472 | 94.1788
2.5 | 0.5204 | 0.00486 | -0.0496 | 107.0782
3 | 0.5813 | 0.00511 | -0.0509 | 113.7573
3.5 | 0.6357 | 0.00542 | -0.0508 | 117.2878
4 | 0.6875 | 0.00612 | -0.0504 | 112.3366
4.5 | 0.7277 | 0.00845 | -0.049 | 86.1183
5 | 0.7742 | 0.00983 | -0.0481 | 78.7589
5.5 | 0.8255 | 0.01054 | -0.0475 | 78.3207
6 | 0.8752 | 0.01141 | -0.0467 | 76.7046
6.5 | 0.9257 | 0.0121 | -0.0461 | 76.5041
7 | 0.9706 | 0.01338 | -0.0446 | 72.5411
7.5 | 1.0191 | 0.01414 | -0.0437 | 72.0721
8 | 1.06 | 0.0156 | -0.0418 | 67.9487
8.5 | 1.1016 | 0.01687 | -0.0399 | 65.2993
9 | 1.1446 | 0.01788 | -0.0383 | 64.0157
9.5 | 1.1796 | 0.01949 | -0.0358 | 60.5233
10 | 1.2052 | 0.02186 | -0.0318 | 55.1327
10.5 | 1.2315 | 0.02358 | -0.028 | 52.2265
11 | 1.2549 | 0.02563 | -0.0245 | 48.9622
11.5 | 1.2746 | 0.02811 | -0.0211 | 45.3433
12 | 1.2896 | 0.03097 | -0.018 | 41.6403
12.5 | 1.2668 | 0.03861 | -0.0134 | 32.8102
13 | 1.2684 | 0.04325 | -0.0115 | 29.3272
13.5 | 1.2593 | 0.04952 | -0.0107 | 25.4301
14 | 1.2382 | 0.05798 | -0.0115 | 21.3556
14.5 | 1.2021 | 0.0699 | -0.0155 | 17.1974
15 | 1.1542 | 0.08648 | -0.0241 | 13.3464
15.5 | 1.0948 | 0.11044 | -0.0392 | 9.9131
16 | 0.8989 | 0.1896 | -0.0779 | 4.741
16.5 | 0.9015 | 0.20147 | -0.0839 | 4.4746
17 | 0.9126 | 0.21123 | -0.089 | 4.3204

## 45. Re 1M Mach 0.25 (1)
BIGFOIL.COM POLAR EXPORT
NACA64-310 a=0.6
NACA64-310 a=0.6 |  |  |  | Cl Max: | 1.03 | at alpha= | 8 | deg
JavaFoil+Calcfoil stall+Eppler ext transition |  |  |  | L/D Max: | 124.345 | at alpha= | 3.5 | deg
Re: | 1000000 |  |  | Cd Min: | 0.00519 | at alpha= | 2.5 | deg
Mach: | 0.25 |  |  | Cl=0 at alpha= | -2.0417 | deg
|  |  |  | @ Cl=0.1, Cd= | 0.006451
|  |  |  | @ Cl=0.4, Cd= | 0.00549
|  |  |  | @ Cl=0.6, Cd= | 0.11499
alpha (deg) | Cl | Cd | Cm | Cl/Cd
-14 | -0.068 | 0.11975 | -0.015 | -0.567
-13.5 | -0.195 | 0.11456 | -0.014 | -1.7
-13 | -0.261 | 0.10666 | -0.014 | -2.446
-12.5 | -0.315 | 0.11646 | -0.014 | -2.708
-12 | -0.357 | 0.10516 | -0.014 | -3.398
-11.5 | -0.394 | 0.09517 | -0.014 | -4.138
-11 | -0.425 | 0.08847 | -0.014 | -4.799
-10.5 | -0.449 | 0.08351 | -0.014 | -5.376
-10 | -0.466 | 0.07463 | -0.014 | -6.25
-9.5 | -0.477 | 0.06752 | -0.015 | -7.061
-9 | -0.48 | 0.06242 | -0.015 | -7.685
-8.5 | -0.475 | 0.05861 | -0.016 | -8.106
-8 | -0.463 | 0.05362 | -0.016 | -8.64
-7.5 | -0.445 | 0.04944 | -0.016 | -8.993
-7 | -0.42 | 0.04631 | -0.017 | -9.077
-6.5 | -0.391 | 0.04328 | -0.018 | -9.025
-6 | -0.356 | 0.04053 | -0.018 | -8.792
-5.5 | -0.319 | 0.03745 | -0.021 | -8.528
-5 | -0.344 | 0.00918 | -0.041 | -37.441
-4.5 | -0.288 | 0.00899 | -0.042 | -32.076
-4 | -0.232 | 0.0087 | -0.042 | -26.634
-3.5 | -0.174 | 0.00847 | -0.043 | -20.504
-3 | -0.115 | 0.0078 | -0.043 | -14.679
-2.5 | -0.055 | 0.00742 | -0.044 | -7.383
-2 | 0.005 | 0.0077 | -0.044 | 0.713
-1.5 | 0.066 | 0.00751 | -0.045 | 8.795
-1 | 0.127 | 0.00561 | -0.045 | 22.582
-0.5 | 0.188 | 0.00562 | -0.046 | 33.391
0 | 0.248 | 0.00538 | -0.046 | 46.181
0.5 | 0.309 | 0.00542 | -0.047 | 57.041
1 | 0.37 | 0.00546 | -0.047 | 67.69
1.5 | 0.43 | 0.00552 | -0.048 | 77.862
2 | 0.489 | 0.00561 | -0.048 | 87.304
2.5 | 0.549 | 0.00519 | -0.048 | 105.675
3 | 0.608 | 0.00527 | -0.049 | 115.399
3.5 | 0.666 | 0.00536 | -0.049 | 124.345
4 | 0.722 | 0.01004 | -0.05 | 71.907
4.5 | 0.776 | 0.01046 | -0.05 | 74.216
5 | 0.829 | 0.01095 | -0.051 | 75.708
5.5 | 0.877 | 0.0115 | -0.051 | 76.221
6 | 0.92 | 0.01211 | -0.051 | 75.978
6.5 | 0.958 | 0.01281 | -0.052 | 74.723
7 | 0.989 | 0.0136 | -0.052 | 72.706
7.5 | 0.826 | 0.05132 | -0.02 | 16.097
8 | 1.03 | 0.01525 | -0.053 | 67.509
8.5 | 0.853 | 0.05418 | -0.025 | 15.749
9 | 0.853 | 0.05872 | -0.024 | 14.527
9.5 | 0.842 | 0.06336 | -0.022 | 13.285
10 | 0.813 | 0.06887 | -0.021 | 11.811
10.5 | 0.774 | 0.0759 | -0.021 | 10.195
11 | 0.724 | 0.08089 | -0.021 | 8.948
11.5 | 0.664 | 0.08733 | -0.021 | 7.607
12 | 0.597 | 0.09555 | -0.022 | 6.244
12.5 | 0.522 | 0.10636 | -0.022 | 4.908
13 | 0.442 | 0.11499 | -0.023 | 3.842

## 46. Re 1M Mach 0.25 (2)
BIGFOIL.COM POLAR EXPORT
NACA64-310 a=0.6
NACA64-310 a=0.6 |  |  |  | Cl Max: | 1.2033 | at alpha= | 11 | deg
XFOIL ncrit=9 |  |  |  | L/D Max: | 118.216 | at alpha= | 3.5 | deg
Re: | 1000000 |  |  | Cd Min: | 0.25143 | at alpha= | -20 | deg
Mach: | 0.25 |  |  | Cl=0 at alpha= | -2.1269 | deg
|  |  |  | @ Cl=0.1, Cd= | 0.0057338
|  |  |  | @ Cl=0.4, Cd= | 0.0049777
|  |  |  | @ Cl=0.6, Cd= | 0.0051889
alpha (deg) | Cl | Cd | Cm | Cl/Cd
-20 | -0.7539 | 0.25143 | 0.062 | -2.9984
-19.5 | -0.7363 | 0.24376 | 0.0577 | -3.0206
-19 | -0.7178 | 0.23741 | 0.0534 | -3.0235
-18.5 | -0.6992 | 0.23085 | 0.049 | -3.0288
-18 | -0.6807 | 0.22384 | 0.0446 | -3.041
-17.5 | -0.6619 | 0.21645 | 0.0402 | -3.058
-17 | -0.6439 | 0.2087 | 0.0354 | -3.0853
-16.5 | -0.6276 | 0.20082 | 0.0306 | -3.1252
-16 | -0.6109 | 0.19306 | 0.0262 | -3.1643
-15.5 | -0.595 | 0.18507 | 0.0219 | -3.215
-15 | -0.5786 | 0.17764 | 0.0188 | -3.2571
-14.5 | -0.5616 | 0.17095 | 0.0151 | -3.2852
-14 | -0.5462 | 0.16313 | 0.011 | -3.3482
-13.5 | -0.5349 | 0.15415 | 0.0056 | -3.47
-13 | -0.5225 | 0.14586 | 0.0014 | -3.5822
-12.5 | -0.5111 | 0.1376 | -0.0026 | -3.7144
-12 | -0.5042 | 0.12827 | -0.0062 | -3.9308
-11.5 | -0.4901 | 0.12181 | -0.0092 | -4.0235
-11 | -0.48 | 0.11428 | -0.0129 | -4.2002
-10.5 | -0.4722 | 0.10627 | -0.0169 | -4.4434
-10 | -0.4679 | 0.09609 | -0.0231 | -4.8694
-8.5 | -0.4745 | 0.06519 | -0.0453 | -7.2787
-8 | -0.5089 | 0.05384 | -0.053 | -9.4521
-7.5 | -0.5228 | 0.04156 | -0.0556 | -12.5794
-7 | -0.5159 | 0.02885 | -0.0549 | -17.8821
-6.5 | -0.4866 | 0.01946 | -0.0529 | -25.0051
-6 | -0.4388 | 0.01524 | -0.0518 | -28.7927
-5.5 | -0.3845 | 0.01344 | -0.0513 | -28.6086
-5 | -0.3291 | 0.012 | -0.0507 | -27.425
-4.5 | -0.2723 | 0.01102 | -0.0503 | -24.7096
-4 | -0.2175 | 0.00954 | -0.0499 | -22.7987
-3.5 | -0.16 | 0.00893 | -0.0497 | -17.9171
-3 | -0.1016 | 0.00843 | -0.0498 | -12.0522
-2.5 | -0.0432 | 0.00796 | -0.0499 | -5.4271
-2 | 0.0147 | 0.00738 | -0.0501 | 1.9919
-1.5 | 0.0693 | 0.00586 | -0.0506 | 11.8259
-1 | 0.1277 | 0.00562 | -0.0508 | 22.7224
-0.5 | 0.1865 | 0.00549 | -0.051 | 33.9709
0 | 0.2442 | 0.00525 | -0.051 | 46.5143
0.5 | 0.3023 | 0.00514 | -0.051 | 58.8132
1 | 0.3596 | 0.00505 | -0.0509 | 71.2079
1.5 | 0.4155 | 0.00495 | -0.0503 | 83.9394
2 | 0.4685 | 0.00492 | -0.0488 | 95.2236
2.5 | 0.5327 | 0.00495 | -0.05 | 107.6162
3 | 0.6003 | 0.00519 | -0.0523 | 115.6647
3.5 | 0.6561 | 0.00555 | -0.052 | 118.2162
4 | 0.7059 | 0.00674 | -0.0511 | 104.7329
4.5 | 0.7467 | 0.00907 | -0.0494 | 82.3264
5 | 0.7964 | 0.01021 | -0.0483 | 78.002
5.5 | 0.849 | 0.01097 | -0.0474 | 77.3929
6 | 0.9002 | 0.01186 | -0.0463 | 75.9022
6.5 | 0.9482 | 0.013 | -0.0447 | 72.9385
7 | 0.9947 | 0.01418 | -0.0428 | 70.1481
7.5 | 1.0412 | 0.01526 | -0.041 | 68.2307
8 | 1.0756 | 0.01741 | -0.0374 | 61.7806
8.5 | 1.1173 | 0.01874 | -0.0349 | 59.6211
9 | 1.1516 | 0.02042 | -0.0314 | 56.3957
9.5 | 1.171 | 0.02372 | -0.0261 | 49.3676
10 | 1.1915 | 0.02715 | -0.0216 | 43.8858
10.5 | 1.2029 | 0.03105 | -0.017 | 38.7407
11 | 1.2033 | 0.03579 | -0.0129 | 33.6211
11.5 | 1.1857 | 0.04265 | -0.0096 | 27.8007
12 | 1.1621 | 0.05052 | -0.0086 | 23.0028
12.5 | 1.1315 | 0.0603 | -0.0105 | 18.7645
13 | 1.0824 | 0.07514 | -0.017 | 14.4051
13.5 | 1.0352 | 0.09375 | -0.0286 | 11.0421
14 | 0.893 | 0.14928 | -0.0587 | 5.982
14.5 | 0.884 | 0.16476 | -0.0666 | 5.3654
15 | 0.8892 | 0.17455 | -0.0718 | 5.0942
15.5 | 0.8899 | 0.19041 | -0.0794 | 4.6736
16 | 0.9036 | 0.19802 | -0.0836 | 4.5632

## 47. Re 1M Mach 0.50 (1)
BIGFOIL.COM POLAR EXPORT
NACA64-310 a=0.6
NACA64-310 a=0.6 |  |  |  | Cl Max: | 1.153 | at alpha= | 20 | deg
JavaFoil+Calcfoil stall+Eppler ext transition |  |  |  | L/D Max: | 139.085 | at alpha= | 3.5 | deg
Re: | 1000000 |  |  | Cd Min: | 0.00523 | at alpha= | 3 | deg
Mach: | 0.5 |  |  | Cl=0 at alpha= | -2.0448 | deg
|  |  |  | @ Cl=0.1, Cd= | 0.0066079
|  |  |  | @ Cl=0.4, Cd= | 0.0056624
|  |  |  | @ Cl=0.6, Cd= | 0.0059523
alpha (deg) | Cl | Cd | Cm | Cl/Cd
-20 | -0.964 | 0.19546 | -0.018 | -4.934
-19.5 | -0.937 | 0.18939 | -0.018 | -4.946
-19 | -0.91 | 0.18337 | -0.018 | -4.96
-18.5 | -0.883 | 0.17872 | -0.018 | -4.943
-18 | -0.857 | 0.17218 | -0.018 | -4.979
-17.5 | -0.831 | 0.16694 | -0.019 | -4.979
-17 | -0.805 | 0.16202 | -0.019 | -4.971
-16.5 | -0.777 | 0.15538 | -0.018 | -4.998
-16 | -0.75 | 0.15128 | -0.018 | -4.958
-15.5 | -0.723 | 0.14835 | -0.018 | -4.876
-15 | -0.697 | 0.13787 | -0.019 | -5.056
-14.5 | -0.671 | 0.13299 | -0.019 | -5.043
-14 | -0.643 | 0.13207 | -0.019 | -4.871
-13.5 | -0.616 | 0.12208 | -0.018 | -5.045
-13 | -0.589 | 0.11825 | -0.018 | -4.983
-12.5 | -0.563 | 0.15935 | -0.018 | -3.53
-12 | -0.536 | 0.11741 | -0.019 | -4.564
-11.5 | -0.509 | 0.10803 | -0.019 | -4.714
-11 | -0.482 | 0.10507 | -0.018 | -4.585
-10.5 | -0.455 | 0.09839 | -0.018 | -4.622
-10 | -0.428 | 0.09381 | -0.018 | -4.564
-9.5 | -0.401 | 0.08898 | -0.018 | -4.51
-9 | -0.374 | 0.08654 | -0.019 | -4.327
-8.5 | -0.348 | 0.08421 | -0.019 | -4.128
-8 | -0.32 | 0.08173 | -0.018 | -3.918
-7.5 | -0.293 | 0.08065 | -0.018 | -3.638
-7 | -0.267 | 0.0737 | -0.018 | -3.617
-6.5 | -0.24 | 0.04751 | -0.019 | -5.049
-6 | -0.257 | 0.05267 | -0.017 | -4.886
-5.5 | -0.316 | 0.04239 | -0.018 | -7.445
-5 | -0.291 | 0.0387 | -0.019 | -7.524
-4.5 | -0.251 | 0.03577 | -0.021 | -7.006
-4 | -0.254 | 0.00872 | -0.047 | -29.089
-3.5 | -0.192 | 0.00823 | -0.048 | -23.286
-3 | -0.127 | 0.0079 | -0.048 | -16.091
-2.5 | -0.061 | 0.00768 | -0.049 | -7.941
-2 | 0.006 | 0.00742 | -0.049 | 0.826
-1.5 | 0.074 | 0.0073 | -0.05 | 10.102
-1 | 0.142 | 0.00549 | -0.05 | 25.802
-0.5 | 0.21 | 0.00553 | -0.051 | 37.946
0 | 0.278 | 0.00557 | -0.052 | 49.822
0.5 | 0.345 | 0.00563 | -0.052 | 61.303
1 | 0.413 | 0.00567 | -0.053 | 72.883
1.5 | 0.481 | 0.00575 | -0.053 | 83.592
2 | 0.547 | 0.00588 | -0.054 | 93.007
2.5 | 0.613 | 0.00597 | -0.054 | 102.69
3 | 0.678 | 0.00523 | -0.055 | 129.707
3.5 | 0.741 | 0.00533 | -0.055 | 139.085
4 | 0.797 | 0.01127 | -0.055 | 70.712
4.5 | 0.852 | 0.01198 | -0.056 | 71.158
5 | 0.902 | 0.01276 | -0.056 | 70.633
5.5 | 0.937 | 0.01367 | -0.057 | 68.534
6 | 0.951 | 0.01472 | -0.057 | 64.631
6.5 | 0.758 | 0.04443 | -0.026 | 17.06
7 | 0.481 | 0.05006 | -0.023 | 9.608
7.5 | 0.507 | 0.06504 | -0.022 | 7.794
8 | 0.534 | 0.0577 | -0.025 | 9.247
8.5 | 0.559 | 0.0645 | -0.024 | 8.674
9 | 0.585 | 0.08417 | -0.024 | 6.954
9.5 | 0.612 | 0.09488 | -0.027 | 6.451
10 | 0.638 | 0.09766 | -0.027 | 6.532
10.5 | 0.664 | 0.09764 | -0.027 | 6.797
11 | 0.689 | 0.10204 | -0.027 | 6.756
11.5 | 0.716 | 0.10789 | -0.03 | 6.64
12 | 0.742 | 0.11141 | -0.03 | 6.66
12.5 | 0.767 | 0.11483 | -0.03 | 6.683
13 | 0.793 | 0.12008 | -0.031 | 6.604
13.5 | 0.82 | 0.12776 | -0.033 | 6.42
14 | 0.845 | 0.13493 | -0.033 | 6.265
14.5 | 0.871 | 0.13573 | -0.034 | 6.415
15 | 0.896 | 0.14045 | -0.034 | 6.382
15.5 | 0.923 | 0.15404 | -0.036 | 5.994
16 | 0.948 | 0.1589 | -0.036 | 5.968
16.5 | 0.973 | 0.16178 | -0.037 | 6.017
17 | 0.999 | 0.16772 | -0.037 | 5.955
17.5 | 1.027 | 0.1764 | -0.04 | 5.824
18 | 1.051 | 0.17802 | -0.04 | 5.903
18.5 | 1.076 | 0.18489 | -0.04 | 5.819
19 | 1.1 | 0.18832 | -0.04 | 5.844
19.5 | 1.126 | 0.1938 | -0.041 | 5.812
20 | 1.153 | 0.19621 | -0.043 | 5.877

## 48. Re 1M Mach 0.50 (2)
BIGFOIL.COM POLAR EXPORT
NACA64-310 a=0.6
NACA64-310 a=0.6 |  |  |  | Cl Max: | 1.1225 | at alpha= | 20 | deg
XFOIL ncrit=9 |  |  |  | L/D Max: | 120.552 | at alpha= | 3 | deg
Re: | 1000000 |  |  | Cd Min: | 0.30053 | at alpha= | 20 | deg
Mach: | 0.5 |  |  | Cl=0 at alpha= | -2.1356 | deg
|  |  |  | @ Cl=0.1, Cd= | 0.0067977
|  |  |  | @ Cl=0.4, Cd= | 0.0055116
|  |  |  | @ Cl=0.6, Cd= | 0.0053805
alpha (deg) | Cl | Cd | Cm | Cl/Cd
-19.5 | -0.802 | 0.26697 | 0.0707 | -3.0041
-19 | -0.779 | 0.25894 | 0.0653 | -3.0084
-18.5 | -0.7559 | 0.2506 | 0.06 | -3.0164
-18 | -0.7321 | 0.24185 | 0.0546 | -3.0271
-17.5 | -0.7092 | 0.23314 | 0.0488 | -3.0419
-17 | -0.687 | 0.22461 | 0.0434 | -3.0586
-16.5 | -0.6655 | 0.216 | 0.038 | -3.081
-16 | -0.6435 | 0.20715 | 0.0334 | -3.1064
-15.5 | -0.6215 | 0.19922 | 0.0291 | -3.1197
-15 | -0.5998 | 0.19135 | 0.0245 | -3.1346
-14.5 | -0.5782 | 0.18273 | 0.0195 | -3.1642
-14 | -0.5587 | 0.17403 | 0.014 | -3.2104
-13.5 | -0.5412 | 0.16533 | 0.0088 | -3.2735
-13 | -0.5231 | 0.15629 | 0.0047 | -3.347
-12.5 | -0.5041 | 0.14872 | 0.0011 | -3.3896
-12 | -0.4861 | 0.14097 | -0.003 | -3.4483
-11.5 | -0.4698 | 0.13274 | -0.0074 | -3.5392
-11 | -0.4578 | 0.1238 | -0.0133 | -3.6979
-10.5 | -0.4443 | 0.11531 | -0.0177 | -3.8531
-9.5 | -0.4089 | 0.09653 | -0.0313 | -4.236
-9 | -0.4002 | 0.09048 | -0.0328 | -4.4231
-8.5 | -0.3944 | 0.08277 | -0.0365 | -4.765
-8 | -0.3874 | 0.07395 | -0.0425 | -5.2387
-7.5 | -0.395 | 0.06553 | -0.0463 | -6.0278
-6.5 | -0.4312 | 0.04288 | -0.0627 | -10.056
-6 | -0.4266 | 0.03356 | -0.0646 | -12.7116
-5.5 | -0.4033 | 0.02624 | -0.0645 | -15.3697
-5 | -0.3604 | 0.02006 | -0.0632 | -17.9661
-4 | -0.2425 | 0.01249 | -0.0599 | -19.4155
-3.5 | -0.1809 | 0.01022 | -0.0584 | -17.7006
-3 | -0.1153 | 0.00925 | -0.0576 | -12.4649
-2.5 | -0.0489 | 0.00847 | -0.0572 | -5.7733
-2 | 0.0182 | 0.00802 | -0.0571 | 2.2693
-1.5 | 0.0833 | 0.00712 | -0.0572 | 11.6994
-1 | 0.146 | 0.00591 | -0.0575 | 24.7039
-0.5 | 0.213 | 0.0058 | -0.0577 | 36.7241
0 | 0.279 | 0.00564 | -0.0577 | 49.4681
0.5 | 0.3461 | 0.00556 | -0.058 | 62.2482
1 | 0.4129 | 0.0055 | -0.0581 | 75.0727
1.5 | 0.4786 | 0.00543 | -0.0579 | 88.14
2.5 | 0.6012 | 0.00538 | -0.0547 | 111.7472
3 | 0.6775 | 0.00562 | -0.0563 | 120.5516
3.5 | 0.7437 | 0.00644 | -0.0564 | 115.4814
4 | 0.7785 | 0.0094 | -0.0525 | 82.8191
4.5 | 0.8308 | 0.01078 | -0.0499 | 77.0686
5 | 0.8863 | 0.01182 | -0.0472 | 74.9831
5.5 | 0.9333 | 0.01334 | -0.0431 | 69.9625
6 | 0.9752 | 0.01496 | -0.0382 | 65.1872
6.5 | 0.994 | 0.01751 | -0.0303 | 56.7676
7 | 1.0261 | 0.02025 | -0.0244 | 50.6716
7.5 | 1.0535 | 0.02424 | -0.0187 | 43.4612
8 | 1.0588 | 0.03066 | -0.0127 | 34.5336
8.5 | 1.043 | 0.03832 | -0.0082 | 27.2182
9 | 1.0147 | 0.04725 | -0.0067 | 21.4751
9.5 | 0.9834 | 0.05743 | -0.0089 | 17.1235
10 | 0.9488 | 0.06996 | -0.0152 | 13.562
10.5 | 0.9194 | 0.08466 | -0.0249 | 10.8599
11 | 0.8956 | 0.10308 | -0.0371 | 8.6884
11.5 | 0.8799 | 0.11893 | -0.0465 | 7.3985
12 | 0.874 | 0.13255 | -0.0543 | 6.5937
12.5 | 0.8751 | 0.14485 | -0.0612 | 6.0414
13 | 0.88 | 0.15672 | -0.0678 | 5.6151
13.5 | 0.8882 | 0.16778 | -0.074 | 5.2938
14 | 0.897 | 0.1796 | -0.0804 | 4.9944
14.5 | 0.7382 | 0.17495 | -0.0785 | 4.2195
15 | 0.9237 | 0.20286 | -0.0919 | 4.5534
15.5 | 0.9413 | 0.21335 | -0.0978 | 4.412
16 | 0.9588 | 0.2245 | -0.1048 | 4.2708
16.5 | 0.9789 | 0.23341 | -0.1101 | 4.1939
17 | 0.9995 | 0.24169 | -0.1147 | 4.1355
17.5 | 1.019 | 0.25175 | -0.1199 | 4.0477
18 | 1.0385 | 0.26179 | -0.1259 | 3.9669
18.5 | 1.0591 | 0.27286 | -0.1329 | 3.8815
19 | 1.0801 | 0.28232 | -0.1386 | 3.8258
19.5 | 1.1013 | 0.29153 | -0.1442 | 3.7777
20 | 1.1225 | 0.30053 | -0.1498 | 3.7351

## 49. Re 2M Mach 0.00 (1)
BIGFOIL.COM POLAR EXPORT
NACA64-310 a=0.6
NACA64-310 a=0.6 |  |  |  | Cl Max: | 1.085 | at alpha= | 9.5 | deg
JavaFoil+Calcfoil stall+Eppler ext transition |  |  |  | L/D Max: | 125.681 | at alpha= | 3.5 | deg
Re: | 2000000 |  |  | Cd Min: | 0.00502 | at alpha= | 2 | deg
Mach: | 0 |  |  | Cl=0 at alpha= | -2.0431 | deg
|  |  |  | @ Cl=0.1, Cd= | 0.0050483
|  |  |  | @ Cl=0.4, Cd= | 0.0051542
|  |  |  | @ Cl=0.6, Cd= | 0.0050916
alpha (deg) | Cl | Cd | Cm | Cl/Cd
-16 | -0.417 | 0.13311 | -0.014 | -3.131
-15.5 | -0.437 | 0.12767 | -0.014 | -3.424
-15 | -0.457 | 0.11988 | -0.014 | -3.816
-14.5 | -0.478 | 0.11285 | -0.014 | -4.232
-14 | -0.497 | 0.1069 | -0.014 | -4.649
-13.5 | -0.515 | 0.10277 | -0.014 | -5.013
-13 | -0.532 | 0.09656 | -0.014 | -5.507
-12.5 | -0.545 | 0.09021 | -0.014 | -6.04
-12 | -0.552 | 0.08548 | -0.014 | -6.453
-11.5 | -0.555 | 0.07899 | -0.015 | -7.032
-11 | -0.556 | 0.07351 | -0.015 | -7.567
-10.5 | -0.554 | 0.06848 | -0.016 | -8.083
-10 | -0.547 | 0.06447 | -0.016 | -8.484
-9.5 | -0.536 | 0.05981 | -0.017 | -8.968
-9 | -0.522 | 0.05606 | -0.017 | -9.311
-8.5 | -0.503 | 0.05298 | -0.018 | -9.492
-8 | -0.48 | 0.0488 | -0.019 | -9.844
-7.5 | -0.455 | 0.04452 | -0.021 | -10.229
-7 | -0.428 | 0.03969 | -0.023 | -10.793
-6.5 | -0.482 | 0.00891 | -0.039 | -54.092
-6 | -0.436 | 0.00857 | -0.039 | -50.903
-5.5 | -0.387 | 0.00834 | -0.04 | -46.387
-5 | -0.335 | 0.00808 | -0.04 | -41.463
-4.5 | -0.281 | 0.00786 | -0.041 | -35.732
-4 | -0.225 | 0.00761 | -0.041 | -29.564
-3.5 | -0.168 | 0.00742 | -0.041 | -22.703
-3 | -0.111 | 0.00724 | -0.042 | -15.343
-2.5 | -0.053 | 0.00711 | -0.042 | -7.464
-2 | 0.005 | 0.00701 | -0.043 | 0.759
-1.5 | 0.064 | 0.00503 | -0.043 | 12.712
-1 | 0.123 | 0.00506 | -0.044 | 24.271
-0.5 | 0.182 | 0.00504 | -0.044 | 36.035
0 | 0.24 | 0.00509 | -0.045 | 47.259
0.5 | 0.299 | 0.00509 | -0.045 | 58.726
1 | 0.358 | 0.00514 | -0.046 | 69.686
1.5 | 0.417 | 0.00516 | -0.046 | 80.685
2 | 0.474 | 0.00502 | -0.046 | 94.507
2.5 | 0.532 | 0.00503 | -0.047 | 105.669
3 | 0.589 | 0.00508 | -0.047 | 116.011
3.5 | 0.646 | 0.00514 | -0.048 | 125.681
4 | 0.701 | 0.0074 | -0.048 | 94.671
4.5 | 0.755 | 0.00767 | -0.049 | 98.411
5 | 0.807 | 0.00795 | -0.049 | 101.567
5.5 | 0.856 | 0.00975 | -0.05 | 87.857
6 | 0.902 | 0.01019 | -0.05 | 88.532
6.5 | 0.944 | 0.01068 | -0.05 | 88.374
7 | 0.982 | 0.01122 | -0.051 | 87.464
7.5 | 1.014 | 0.01189 | -0.051 | 85.275
8 | 1.041 | 0.01252 | -0.052 | 83.186
8.5 | 1.063 | 0.01317 | -0.052 | 80.713
9 | 1.078 | 0.01405 | -0.052 | 76.711
9.5 | 1.085 | 0.01498 | -0.052 | 72.385
10 | 1.077 | 0.01601 | -0.053 | 67.285
10.5 | 0.892 | 0.06148 | -0.033 | 14.517
11 | 0.868 | 0.06996 | -0.027 | 12.41
11.5 | 0.849 | 0.0751 | -0.026 | 11.301
12 | 0.824 | 0.08141 | -0.025 | 10.125
12.5 | 0.797 | 0.08648 | -0.024 | 9.218
13 | 0.768 | 0.09373 | -0.024 | 8.189
13.5 | 0.736 | 0.09766 | -0.025 | 7.537
14 | 0.703 | 0.10661 | -0.025 | 6.596
14.5 | 0.669 | 0.11249 | -0.025 | 5.951

## 50. Re 2M Mach 0.00 (2)
BIGFOIL.COM POLAR EXPORT
NACA64-310 a=0.6
NACA64-310 a=0.6 |  |  |  | Cl Max: | 1.4986 | at alpha= | 15.5 | deg
XFOIL ncrit=9 |  |  |  | L/D Max: | 126.592 | at alpha= | 3 | deg
Re: | 2000000 |  |  | Cd Min: | 0.21877 | at alpha= | -18 | deg
Mach: | 0 |  |  | Cl=0 at alpha= | -2.11 | deg
|  |  |  | @ Cl=0.1, Cd= | 0.0051201
|  |  |  | @ Cl=0.4, Cd= | 0.0041695
|  |  |  | @ Cl=0.6, Cd= | 0.0048893
alpha (deg) | Cl | Cd | Cm | Cl/Cd
-18 | -0.6699 | 0.21877 | 0.0419 | -3.0621
-17.5 | -0.6527 | 0.21182 | 0.0377 | -3.0814
-17 | -0.6354 | 0.20391 | 0.0334 | -3.1161
-16.5 | -0.6197 | 0.19607 | 0.0291 | -3.1606
-16 | -0.6042 | 0.1884 | 0.0249 | -3.207
-15.5 | -0.5897 | 0.18049 | 0.0209 | -3.2672
-15 | -0.5812 | 0.17037 | 0.0163 | -3.4114
-14.5 | -0.5626 | 0.16548 | 0.013 | -3.3998
-14 | -1.0495 | 0.03982 | -0.0573 | -26.3561
-13.5 | -1.0922 | 0.03291 | -0.0553 | -33.1875
-13 | -1.0987 | 0.02689 | -0.0527 | -40.8591
-12.5 | -1.0655 | 0.02451 | -0.0517 | -43.4721
-12 | -1.021 | 0.0234 | -0.0513 | -43.6325
-11.5 | -0.9768 | 0.02217 | -0.0507 | -44.0595
-11 | -0.9395 | 0.0203 | -0.049 | -46.2808
-10.5 | -0.896 | 0.01878 | -0.048 | -47.7103
-10 | -0.8467 | 0.01805 | -0.0476 | -46.9086
-9.5 | -0.8064 | 0.01496 | -0.0465 | -53.9037
-9 | -0.7553 | 0.01412 | -0.0463 | -53.4915
-8.5 | -0.703 | 0.01343 | -0.0461 | -52.3455
-8 | -0.6498 | 0.01286 | -0.0461 | -50.5288
-7 | -0.5447 | 0.01094 | -0.0458 | -49.7898
-6.5 | -0.4915 | 0.01002 | -0.0457 | -49.0519
-6 | -0.4364 | 0.00959 | -0.0458 | -45.5057
-5.5 | -0.3815 | 0.009 | -0.0459 | -42.3889
-5 | -0.3257 | 0.00862 | -0.0461 | -37.7842
-4.5 | -0.2709 | 0.00786 | -0.0461 | -34.4656
-4 | -0.2145 | 0.00751 | -0.0464 | -28.5619
-3.5 | -0.1578 | 0.00727 | -0.0467 | -21.7056
-3 | -0.1013 | 0.00688 | -0.0469 | -14.7238
-2.5 | -0.0443 | 0.00665 | -0.0473 | -6.6617
-2 | 0.0125 | 0.00637 | -0.0476 | 1.9623
-1.5 | 0.0682 | 0.0056 | -0.0481 | 12.1786
-1 | 0.1232 | 0.00477 | -0.0486 | 25.8281
-0.5 | 0.1803 | 0.00459 | -0.049 | 39.281
0.5 | 0.2943 | 0.00433 | -0.0498 | 67.9677
1 | 0.3511 | 0.00423 | -0.0501 | 83.0024
1.5 | 0.4077 | 0.00416 | -0.0503 | 98.0048
2 | 0.4633 | 0.00417 | -0.0503 | 111.1031
3 | 0.5684 | 0.00449 | -0.0491 | 126.5924
3.5 | 0.623 | 0.00518 | -0.0493 | 120.2703
4 | 0.6752 | 0.00681 | -0.0499 | 99.1483
4.5 | 0.7251 | 0.00783 | -0.0495 | 92.6054
5 | 0.7774 | 0.00847 | -0.0493 | 91.7828
5.5 | 0.8305 | 0.00897 | -0.0491 | 92.5864
6 | 0.8827 | 0.00956 | -0.0488 | 92.3326
6.5 | 0.9354 | 0.01001 | -0.0487 | 93.4466
7 | 0.9859 | 0.0107 | -0.0482 | 92.1402
7.5 | 1.0365 | 0.0113 | -0.0477 | 91.7257
8 | 1.0867 | 0.01188 | -0.0472 | 91.4731
8.5 | 1.1325 | 0.01289 | -0.0461 | 87.8588
9 | 1.1808 | 0.01354 | -0.0453 | 87.2083
9.5 | 1.227 | 0.01431 | -0.0444 | 85.7442
10 | 1.2643 | 0.01586 | -0.0421 | 79.7163
10.5 | 1.3076 | 0.01666 | -0.0407 | 78.4874
11 | 1.3467 | 0.0177 | -0.0388 | 76.0847
11.5 | 1.3804 | 0.01884 | -0.036 | 73.2696
12 | 1.4062 | 0.02002 | -0.0321 | 70.2398
12.5 | 1.4214 | 0.02213 | -0.0274 | 64.2296
13 | 1.4318 | 0.02491 | -0.0231 | 57.4789
13.5 | 1.4561 | 0.02672 | -0.0207 | 54.4948
14 | 1.4756 | 0.02906 | -0.0183 | 50.7777
14.5 | 1.4851 | 0.03245 | -0.0158 | 45.7658
15 | 1.4935 | 0.03615 | -0.0139 | 41.314
15.5 | 1.4986 | 0.04042 | -0.0125 | 37.0757
16 | 1.4961 | 0.04582 | -0.0118 | 32.6517
16.5 | 1.4874 | 0.05245 | -0.0121 | 28.3584
17 | 1.4739 | 0.06049 | -0.0139 | 24.366
17.5 | 1.4509 | 0.07092 | -0.0176 | 20.4583
18 | 1.4197 | 0.08401 | -0.0238 | 16.8992
18.5 | 1.3735 | 0.10189 | -0.0338 | 13.4802

## 51. Re 2M Mach 0.10 (1)
BIGFOIL.COM POLAR EXPORT
NACA64-310 a=0.6
NACA64-310 a=0.6 |  |  |  | Cl Max: | 1.078 | at alpha= | 9.5 | deg
JavaFoil+Calcfoil stall+Eppler ext transition |  |  |  | L/D Max: | 125.733 | at alpha= | 3.5 | deg
Re: | 2000000 |  |  | Cd Min: | 0.00498 | at alpha= | 1.5 | deg
Mach: | 0.1 |  |  | Cl=0 at alpha= | -2.0431 | deg
|  |  |  | @ Cl=0.1, Cd= | 0.0057049
|  |  |  | @ Cl=0.4, Cd= | 0.0050412
|  |  |  | @ Cl=0.6, Cd= | 0.0051084
alpha (deg) | Cl | Cd | Cm | Cl/Cd
-16 | -0.372 | 0.13454 | -0.014 | -2.768
-15.5 | -0.395 | 0.12633 | -0.014 | -3.129
-15 | -0.418 | 0.12053 | -0.014 | -3.471
-14.5 | -0.442 | 0.1135 | -0.014 | -3.89
-14 | -0.464 | 0.10672 | -0.014 | -4.349
-13.5 | -0.486 | 0.10393 | -0.014 | -4.674
-13 | -0.506 | 0.09824 | -0.014 | -5.149
-12.5 | -0.522 | 0.09188 | -0.014 | -5.685
-12 | -0.532 | 0.08619 | -0.014 | -6.174
-11.5 | -0.539 | 0.07983 | -0.015 | -6.754
-11 | -0.543 | 0.07394 | -0.015 | -7.342
-10.5 | -0.543 | 0.06937 | -0.016 | -7.825
-10 | -0.539 | 0.06485 | -0.016 | -8.307
-9.5 | -0.53 | 0.06045 | -0.017 | -8.772
-9 | -0.518 | 0.05654 | -0.017 | -9.155
-8.5 | -0.5 | 0.05331 | -0.018 | -9.382
-8 | -0.479 | 0.04912 | -0.019 | -9.752
-7.5 | -0.454 | 0.04538 | -0.02 | -9.998
-7 | -0.427 | 0.04068 | -0.023 | -10.504
-6.5 | -0.483 | 0.00891 | -0.039 | -54.211
-6 | -0.437 | 0.00863 | -0.039 | -50.672
-5.5 | -0.388 | 0.00836 | -0.04 | -46.45
-5 | -0.336 | 0.00808 | -0.04 | -41.645
-4.5 | -0.282 | 0.00784 | -0.041 | -35.948
-4 | -0.226 | 0.00761 | -0.041 | -29.701
-3.5 | -0.169 | 0.00745 | -0.042 | -22.712
-3 | -0.112 | 0.00728 | -0.042 | -15.326
-2.5 | -0.053 | 0.0071 | -0.043 | -7.516
-2 | 0.005 | 0.007 | -0.043 | 0.764
-1.5 | 0.064 | 0.00673 | -0.043 | 9.554
-1 | 0.123 | 0.00505 | -0.044 | 24.426
-0.5 | 0.183 | 0.0051 | -0.044 | 35.822
0 | 0.242 | 0.00508 | -0.045 | 47.605
0.5 | 0.301 | 0.00512 | -0.045 | 58.731
1 | 0.36 | 0.00517 | -0.046 | 69.584
1.5 | 0.419 | 0.00498 | -0.046 | 84.133
2 | 0.476 | 0.00499 | -0.047 | 95.396
2.5 | 0.534 | 0.00505 | -0.047 | 105.823
3 | 0.592 | 0.0051 | -0.048 | 116.113
3.5 | 0.649 | 0.00516 | -0.048 | 125.733
4 | 0.704 | 0.00749 | -0.049 | 94.043
4.5 | 0.758 | 0.00767 | -0.049 | 98.882
5 | 0.811 | 0.00795 | -0.049 | 101.982
5.5 | 0.86 | 0.00984 | -0.05 | 87.389
6 | 0.905 | 0.01026 | -0.05 | 88.252
6.5 | 0.947 | 0.01076 | -0.051 | 88.012
7 | 0.984 | 0.01131 | -0.051 | 87.001
7.5 | 1.015 | 0.01196 | -0.051 | 84.883
8 | 1.041 | 0.01267 | -0.052 | 82.16
8.5 | 1.061 | 0.01331 | -0.052 | 79.724
9 | 1.074 | 0.01425 | -0.052 | 75.374
9.5 | 1.078 | 0.01518 | -0.053 | 71.057
10 | 1.066 | 0.01635 | -0.053 | 65.167
10.5 | 0.874 | 0.06515 | -0.029 | 13.413
11 | 0.853 | 0.07086 | -0.027 | 12.043
11.5 | 0.83 | 0.07655 | -0.026 | 10.836
12 | 0.801 | 0.08247 | -0.024 | 9.712
12.5 | 0.769 | 0.08938 | -0.024 | 8.609
13 | 0.736 | 0.09403 | -0.025 | 7.824
13.5 | 0.7 | 0.09851 | -0.025 | 7.105
14 | 0.663 | 0.10626 | -0.026 | 6.238
14.5 | 0.625 | 0.11409 | -0.025 | 5.476

## 52. Re 2M Mach 0.10 (2)
BIGFOIL.COM POLAR EXPORT
NACA64-310 a=0.6
NACA64-310 a=0.6 |  |  |  | Cl Max: | 1.4637 | at alpha= | 15 | deg
XFOIL ncrit=9 |  |  |  | L/D Max: | 126.829 | at alpha= | 3 | deg
Re: | 2000000 |  |  | Cd Min: | 0.26075 | at alpha= | 20 | deg
Mach: | 0.1 |  |  | Cl=0 at alpha= | -2.1069 | deg
|  |  |  | @ Cl=0.1, Cd= | 0.0051532
|  |  |  | @ Cl=0.4, Cd= | 0.0041908
|  |  |  | @ Cl=0.6, Cd= | 0.004884
alpha (deg) | Cl | Cd | Cm | Cl/Cd
-17.5 | -0.6542 | 0.21247 | 0.0381 | -3.079
-17 | -0.6368 | 0.20453 | 0.0338 | -3.1135
-16.5 | -0.6208 | 0.19669 | 0.0294 | -3.1562
-16 | -0.6051 | 0.18901 | 0.0253 | -3.2014
-15.5 | -0.5903 | 0.18111 | 0.0211 | -3.2593
-15 | -0.5815 | 0.17093 | 0.0166 | -3.402
-14.5 | -0.5626 | 0.16606 | 0.0133 | -3.3879
-14 | -0.5498 | 0.15795 | 0.0092 | -3.4808
-13.5 | -0.5366 | 0.14946 | 0.0049 | -3.5903
-13 | -0.526 | 0.14102 | 0.0008 | -3.73
-12.5 | -1.0382 | 0.02993 | -0.0548 | -34.6876
-12 | -1.0033 | 0.02781 | -0.0539 | -36.077
-11.5 | -0.9579 | 0.02639 | -0.054 | -36.2978
-11 | -0.9334 | 0.02308 | -0.0512 | -40.4419
-10.5 | -0.8963 | 0.0205 | -0.0498 | -43.722
-10 | -0.8499 | 0.01908 | -0.049 | -44.544
-9.5 | -0.801 | 0.01795 | -0.0485 | -44.624
-9 | -0.7601 | 0.01462 | -0.0473 | -51.9904
-8.5 | -0.7073 | 0.01391 | -0.0471 | -50.8483
-8 | -0.6538 | 0.01326 | -0.0469 | -49.3062
-7 | -0.5453 | 0.01198 | -0.0467 | -45.5175
-6.5 | -0.4948 | 0.01016 | -0.0463 | -48.7008
-6 | -0.4392 | 0.00972 | -0.0463 | -45.1852
-5.5 | -0.384 | 0.00909 | -0.0463 | -42.2442
-5 | -0.3278 | 0.00867 | -0.0465 | -37.8085
-4.5 | -0.2726 | 0.00789 | -0.0465 | -34.5501
-4 | -0.2158 | 0.00754 | -0.0467 | -28.6207
-3.5 | -0.1588 | 0.00728 | -0.047 | -21.8132
-3 | -0.1019 | 0.0069 | -0.0472 | -14.7681
-2.5 | -0.0445 | 0.00667 | -0.0476 | -6.6717
-1.5 | 0.0687 | 0.00564 | -0.0484 | 12.1809
-1 | 0.124 | 0.00478 | -0.0489 | 25.9414
-0.5 | 0.1814 | 0.0046 | -0.0493 | 39.4348
0 | 0.2388 | 0.00445 | -0.0497 | 53.6629
0.5 | 0.2961 | 0.00433 | -0.05 | 68.3834
1 | 0.3533 | 0.00424 | -0.0504 | 83.3255
1.5 | 0.4102 | 0.00418 | -0.0506 | 98.134
2 | 0.4662 | 0.00419 | -0.0506 | 111.2649
2.5 | 0.5203 | 0.00436 | -0.0503 | 119.3349
3 | 0.572 | 0.00451 | -0.0494 | 126.8293
3.5 | 0.6259 | 0.00523 | -0.0494 | 119.675
4 | 0.6787 | 0.00688 | -0.0501 | 98.6483
4.5 | 0.729 | 0.0079 | -0.0496 | 92.2785
5 | 0.7818 | 0.00852 | -0.0494 | 91.7606
5.5 | 0.8353 | 0.00901 | -0.0492 | 92.7081
6 | 0.8876 | 0.00964 | -0.0488 | 92.0747
6.5 | 0.9408 | 0.01008 | -0.0486 | 93.3333
7 | 0.9907 | 0.0109 | -0.0479 | 90.8899
7.5 | 1.0424 | 0.01141 | -0.0475 | 91.3585
8 | 1.0925 | 0.01203 | -0.0469 | 90.8146
8.5 | 1.1388 | 0.01303 | -0.0456 | 87.3983
9 | 1.1868 | 0.01375 | -0.0447 | 86.3127
9.5 | 1.2327 | 0.01458 | -0.0435 | 84.5473
10 | 1.2699 | 0.01614 | -0.041 | 78.6803
10.5 | 1.3118 | 0.01708 | -0.0392 | 76.8033
11 | 1.3492 | 0.01824 | -0.0369 | 73.9693
11.5 | 1.3775 | 0.01945 | -0.033 | 70.8226
12 | 1.4011 | 0.02093 | -0.029 | 66.9422
12.5 | 1.4058 | 0.0241 | -0.0235 | 58.332
13 | 1.4264 | 0.02626 | -0.0205 | 54.3184
13.5 | 1.446 | 0.02863 | -0.0178 | 50.5065
14 | 1.4593 | 0.03173 | -0.0152 | 45.9912
14.5 | 1.4631 | 0.03593 | -0.0129 | 40.7208
15 | 1.4637 | 0.04074 | -0.0113 | 35.9278
15.5 | 1.461 | 0.04627 | -0.0106 | 31.5755
16 | 1.4454 | 0.05389 | -0.0112 | 26.8213
16.5 | 1.4266 | 0.06294 | -0.0136 | 22.666
17 | 1.3979 | 0.07476 | -0.0184 | 18.6985
17.5 | 1.3516 | 0.09154 | -0.0272 | 14.7651
18 | 1.2793 | 0.1173 | -0.0429 | 10.9062
20 | 0.9979 | 0.26075 | -0.1191 | 3.827

## 53. Re 2M Mach 0.25 (1)
BIGFOIL.COM POLAR EXPORT
NACA64-310 a=0.6
NACA64-310 a=0.6 |  |  |  | Cl Max: | 1.042 | at alpha= | 8.5 | deg
JavaFoil+Calcfoil stall+Eppler ext transition |  |  |  | L/D Max: | 128.202 | at alpha= | 3.5 | deg
Re: | 2000000 |  |  | Cd Min: | 0.00496 | at alpha= | 1 | deg
Mach: | 0.25 |  |  | Cl=0 at alpha= | -2.0417 | deg
|  |  |  | @ Cl=0.1, Cd= | 0.0058469
|  |  |  | @ Cl=0.4, Cd= | 0.10975
|  |  |  | @ Cl=0.6, Cd= | 0.10975
alpha (deg) | Cl | Cd | Cm | Cl/Cd
-11.5 | -0.394 | 0.08318 | -0.015 | -4.741
-11 | -0.425 | 0.07755 | -0.015 | -5.482
-10.5 | -0.449 | 0.07505 | -0.015 | -5.988
-10 | -0.467 | 0.0696 | -0.015 | -6.707
-9.5 | -0.477 | 0.06402 | -0.016 | -7.456
-9 | -0.48 | 0.05893 | -0.017 | -8.152
-8.5 | -0.476 | 0.05549 | -0.017 | -8.575
-8 | -0.464 | 0.0514 | -0.018 | -9.03
-7.5 | -0.446 | 0.04722 | -0.018 | -9.443
-7 | -0.422 | 0.04375 | -0.02 | -9.648
-6.5 | -0.486 | 0.00901 | -0.04 | -53.909
-6 | -0.443 | 0.00883 | -0.04 | -50.196
-5.5 | -0.395 | 0.00855 | -0.041 | -46.24
-5 | -0.344 | 0.00823 | -0.041 | -41.748
-4.5 | -0.288 | 0.00796 | -0.042 | -36.223
-4 | -0.232 | 0.00774 | -0.042 | -29.925
-3.5 | -0.174 | 0.00752 | -0.043 | -23.087
-3 | -0.115 | 0.00734 | -0.043 | -15.609
-2.5 | -0.055 | 0.00722 | -0.044 | -7.582
-2 | 0.005 | 0.00708 | -0.044 | 0.776
-1.5 | 0.066 | 0.0068 | -0.045 | 9.72
-1 | 0.127 | 0.00509 | -0.045 | 24.894
-0.5 | 0.188 | 0.00511 | -0.046 | 36.725
0 | 0.248 | 0.00512 | -0.046 | 48.498
0.5 | 0.309 | 0.00516 | -0.047 | 59.854
1 | 0.37 | 0.00496 | -0.047 | 74.526
1.5 | 0.43 | 0.00503 | -0.048 | 85.569
2 | 0.489 | 0.00504 | -0.048 | 97.151
2.5 | 0.549 | 0.00508 | -0.048 | 108.135
3 | 0.608 | 0.00516 | -0.049 | 117.842
3.5 | 0.666 | 0.0052 | -0.049 | 128.202
4 | 0.722 | 0.00764 | -0.05 | 94.548
4.5 | 0.778 | 0.00788 | -0.05 | 98.747
5 | 0.831 | 0.00967 | -0.051 | 85.904
5.5 | 0.879 | 0.01015 | -0.051 | 86.604
6 | 0.923 | 0.01063 | -0.052 | 86.809
6.5 | 0.962 | 0.01119 | -0.052 | 85.96
7 | 0.994 | 0.01187 | -0.052 | 83.694
7.5 | 0.826 | 0.04843 | -0.021 | 17.062
8 | 1.035 | 0.01336 | -0.053 | 77.468
8.5 | 1.042 | 0.01445 | -0.053 | 72.078
9 | 1.037 | 0.01542 | -0.053 | 67.283
9.5 | 0.845 | 0.0597 | -0.027 | 14.161
10 | 0.815 | 0.06508 | -0.025 | 12.529
10.5 | 0.776 | 0.07044 | -0.024 | 11.009
11 | 0.725 | 0.07643 | -0.024 | 9.487
11.5 | 0.665 | 0.08183 | -0.024 | 8.131
12 | 0.597 | 0.08977 | -0.024 | 6.655
12.5 | 0.523 | 0.09842 | -0.024 | 5.31
13 | 0.442 | 0.10375 | -0.025 | 4.263
13.5 | 0.356 | 0.10975 | -0.025 | 3.247

## 54. Re 2M Mach 0.25 (2)
BIGFOIL.COM POLAR EXPORT
NACA64-310 a=0.6
NACA64-310 a=0.6 |  |  |  | Cl Max: | 1.3366 | at alpha= | 11.5 | deg
XFOIL ncrit=9 |  |  |  | L/D Max: | 127.883 | at alpha= | 3 | deg
Re: | 2000000 |  |  | Cd Min: | 0.26729 | at alpha= | 20 | deg
Mach: | 0.25 |  |  | Cl=0 at alpha= | -2.1123 | deg
|  |  |  | @ Cl=0.1, Cd= | 0.0053265
|  |  |  | @ Cl=0.4, Cd= | 0.0042921
|  |  |  | @ Cl=0.6, Cd= | 0.0047718
alpha (deg) | Cl | Cd | Cm | Cl/Cd
-12 | -0.5055 | 0.12705 | -0.0061 | -3.9787
-11.5 | -0.501 | 0.11725 | -0.0107 | -4.2729
-11 | -0.5008 | 0.1069 | -0.0156 | -4.6848
-10.5 | -0.5053 | 0.0961 | -0.0209 | -5.2581
-10 | -0.514 | 0.08373 | -0.0283 | -6.1388
-9.5 | -0.5391 | 0.06836 | -0.04 | -7.8862
-9 | -0.5933 | 0.0538 | -0.0515 | -11.0279
-8.5 | -0.718 | 0.01958 | -0.0532 | -36.6701
-8 | -0.6698 | 0.01713 | -0.0522 | -39.101
-7.5 | -0.6166 | 0.01561 | -0.0515 | -39.5003
-7 | -0.564 | 0.01358 | -0.0506 | -41.5317
-6.5 | -0.5106 | 0.01164 | -0.0498 | -43.866
-6 | -0.4544 | 0.01056 | -0.0493 | -43.0303
-5.5 | -0.3971 | 0.00974 | -0.049 | -40.77
-5 | -0.3394 | 0.00902 | -0.0488 | -37.6275
-4.5 | -0.282 | 0.00819 | -0.0486 | -34.4322
-3.5 | -0.1643 | 0.00737 | -0.0487 | -22.2931
-3 | -0.1053 | 0.00699 | -0.0489 | -15.0644
-2.5 | -0.0459 | 0.00677 | -0.0492 | -6.7799
-2 | 0.0133 | 0.00647 | -0.0494 | 2.0556
-1.5 | 0.0714 | 0.00583 | -0.0499 | 12.247
-1 | 0.1282 | 0.00483 | -0.0504 | 26.5424
-0.5 | 0.1873 | 0.00465 | -0.0508 | 40.2796
0 | 0.2466 | 0.00451 | -0.0512 | 54.6785
0.5 | 0.3058 | 0.00438 | -0.0516 | 69.8174
1 | 0.365 | 0.00431 | -0.0519 | 84.6868
1.5 | 0.4238 | 0.00428 | -0.0522 | 99.0187
2 | 0.4818 | 0.00429 | -0.0522 | 112.3077
2.5 | 0.538 | 0.00446 | -0.0519 | 120.6278
3 | 0.5921 | 0.00463 | -0.0511 | 127.8834
3.5 | 0.6428 | 0.00554 | -0.05 | 116.0289
4 | 0.6985 | 0.00723 | -0.0509 | 96.6113
4.5 | 0.7508 | 0.0082 | -0.0503 | 91.561
5 | 0.8057 | 0.0088 | -0.0499 | 91.5568
5.5 | 0.8613 | 0.00929 | -0.0495 | 92.7126
6 | 0.9156 | 0.00993 | -0.0488 | 92.2054
6.5 | 0.9697 | 0.01053 | -0.0481 | 92.0893
7 | 1.0212 | 0.01138 | -0.0469 | 89.7364
7.5 | 1.0733 | 0.01209 | -0.0458 | 88.7758
8 | 1.1204 | 0.01323 | -0.0439 | 84.6863
8.5 | 1.1688 | 0.01415 | -0.0421 | 82.6007
9 | 1.2143 | 0.01524 | -0.0399 | 79.6785
9.5 | 1.2481 | 0.01717 | -0.0361 | 72.6907
10 | 1.2793 | 0.01887 | -0.0318 | 67.7954
10.5 | 1.3025 | 0.02068 | -0.0266 | 62.9836
11 | 1.3246 | 0.02289 | -0.022 | 57.8681
11.5 | 1.3366 | 0.02618 | -0.0173 | 51.0542
12 | 1.3241 | 0.03203 | -0.0121 | 41.3394
12.5 | 1.3128 | 0.03811 | -0.0088 | 34.4477
13 | 1.2885 | 0.04607 | -0.0073 | 27.9683
13.5 | 1.253 | 0.05635 | -0.0086 | 22.236
14 | 1.2103 | 0.06949 | -0.0138 | 17.4169
14.5 | 1.1705 | 0.08506 | -0.0227 | 13.7609
15 | 1.1288 | 0.10516 | -0.0359 | 10.7341
15.5 | 1.048 | 0.13808 | -0.0545 | 7.5898
17.5 | 0.9473 | 0.22288 | -0.0996 | 4.2503
18 | 0.9596 | 0.23303 | -0.105 | 4.1179
18.5 | 0.972 | 0.24242 | -0.1101 | 4.0096
19 | 0.9871 | 0.25094 | -0.115 | 3.9336
19.5 | 1.0029 | 0.25921 | -0.1199 | 3.8691
20 | 1.0189 | 0.26729 | -0.1248 | 3.812

## 55. Re 2M Mach 0.50 (1)
BIGFOIL.COM POLAR EXPORT
NACA64-310 a=0.6
NACA64-310 a=0.6 |  |  |  | Cl Max: | 1.154 | at alpha= | 20 | deg
JavaFoil+Calcfoil stall+Eppler ext transition |  |  |  | L/D Max: | 135.099 | at alpha= | 3.5 | deg
Re: | 2000000 |  |  | Cd Min: | 0.00495 | at alpha= | -1 | deg
Mach: | 0.5 |  |  | Cl=0 at alpha= | -2.0448 | deg
|  |  |  | @ Cl=0.1, Cd= | 0.0059382
|  |  |  | @ Cl=0.4, Cd= | 0.0051004
|  |  |  | @ Cl=0.6, Cd= | 0.0052762
alpha (deg) | Cl | Cd | Cm | Cl/Cd
-20 | -0.965 | 0.17711 | -0.019 | -5.447
-19.5 | -0.938 | 0.16931 | -0.019 | -5.54
-19 | -0.91 | 0.16505 | -0.018 | -5.515
-18.5 | -0.884 | 0.16172 | -0.018 | -5.465
-18 | -0.858 | 0.15332 | -0.018 | -5.593
-17.5 | -0.831 | 0.14821 | -0.019 | -5.609
-17 | -0.806 | 0.14917 | -0.019 | -5.402
-16.5 | -0.777 | 0.13965 | -0.019 | -5.566
-16 | -0.75 | 0.13333 | -0.018 | -5.627
-15.5 | -0.724 | 0.13264 | -0.018 | -5.456
-15 | -0.697 | 0.12331 | -0.019 | -5.655
-14.5 | -0.671 | 0.11845 | -0.019 | -5.663
-14 | -0.644 | 0.1171 | -0.019 | -5.5
-13.5 | -0.616 | 0.11072 | -0.018 | -5.565
-13 | -0.59 | 0.10729 | -0.019 | -5.495
-12.5 | -0.563 | 0.13108 | -0.018 | -4.292
-12 | -0.536 | 0.10283 | -0.019 | -5.214
-11.5 | -0.509 | 0.09576 | -0.019 | -5.32
-11 | -0.482 | 0.09203 | -0.019 | -5.239
-10.5 | -0.455 | 0.08876 | -0.018 | -5.127
-10 | -0.428 | 0.06991 | -0.019 | -6.129
-9.5 | -0.402 | 0.06394 | -0.019 | -6.282
-9 | -0.375 | 0.05903 | -0.019 | -6.349
-8.5 | -0.348 | 0.07364 | -0.02 | -4.724
-8 | -0.321 | 0.06503 | -0.019 | -4.929
-7.5 | -0.294 | 0.05558 | -0.019 | -5.284
-7 | -0.267 | 0.04903 | -0.019 | -5.442
-6.5 | -0.24 | 0.0447 | -0.02 | -5.373
-6 | -0.258 | 0.04833 | -0.018 | -5.328
-5.5 | -0.316 | 0.04043 | -0.019 | -7.81
-5 | -0.292 | 0.03693 | -0.021 | -7.901
-4.5 | -0.312 | 0.00803 | -0.047 | -38.809
-4 | -0.254 | 0.00776 | -0.047 | -32.703
-3.5 | -0.192 | 0.00748 | -0.048 | -25.62
-3 | -0.127 | 0.00704 | -0.048 | -18.055
-2.5 | -0.061 | 0.00684 | -0.049 | -8.913
-2 | 0.006 | 0.00668 | -0.049 | 0.917
-1.5 | 0.074 | 0.00655 | -0.05 | 11.253
-1 | 0.142 | 0.00495 | -0.05 | 28.621
-0.5 | 0.21 | 0.00498 | -0.051 | 42.131
0 | 0.278 | 0.00504 | -0.052 | 55.036
0.5 | 0.345 | 0.00506 | -0.052 | 68.306
1 | 0.413 | 0.00511 | -0.053 | 80.84
1.5 | 0.481 | 0.00516 | -0.053 | 93.167
2 | 0.547 | 0.00522 | -0.054 | 104.783
2.5 | 0.613 | 0.00529 | -0.054 | 115.875
3 | 0.678 | 0.00536 | -0.055 | 126.551
3.5 | 0.742 | 0.00549 | -0.055 | 135.099
4 | 0.8 | 0.01043 | -0.056 | 76.645
4.5 | 0.856 | 0.01059 | -0.056 | 80.787
5 | 0.906 | 0.01125 | -0.056 | 80.493
5.5 | 0.941 | 0.012 | -0.057 | 78.446
6 | 0.956 | 0.0129 | -0.057 | 74.09
6.5 | 0.925 | 0.01414 | -0.057 | 65.411
7 | 0.482 | 0.04779 | -0.026 | 10.084
7.5 | 0.507 | 0.05961 | -0.024 | 8.51
8 | 0.534 | 0.05327 | -0.027 | 10.031
8.5 | 0.56 | 0.05953 | -0.026 | 9.409
9 | 0.586 | 0.07107 | -0.026 | 8.243
9.5 | 0.613 | 0.06301 | -0.028 | 9.726
10 | 0.639 | 0.06908 | -0.028 | 9.243
10.5 | 0.664 | 0.08606 | -0.028 | 7.716
11 | 0.69 | 0.0921 | -0.028 | 7.489
11.5 | 0.717 | 0.09468 | -0.03 | 7.569
12 | 0.742 | 0.09978 | -0.031 | 7.439
12.5 | 0.768 | 0.10296 | -0.031 | 7.458
13 | 0.794 | 0.10827 | -0.031 | 7.329
13.5 | 0.82 | 0.11286 | -0.033 | 7.269
14 | 0.846 | 0.11938 | -0.034 | 7.084
14.5 | 0.871 | 0.12112 | -0.034 | 7.192
15 | 0.897 | 0.12709 | -0.035 | 7.059
15.5 | 0.924 | 0.1356 | -0.036 | 6.812
16 | 0.949 | 0.13838 | -0.037 | 6.855
16.5 | 0.974 | 0.14311 | -0.037 | 6.807
17 | 1 | 0.15071 | -0.038 | 6.636
17.5 | 1.028 | 0.15613 | -0.04 | 6.587
18 | 1.051 | 0.15973 | -0.04 | 6.582
18.5 | 1.077 | 0.16412 | -0.04 | 6.559
19 | 1.102 | 0.16813 | -0.041 | 6.553
19.5 | 1.13 | 0.1722 | -0.043 | 6.56
20 | 1.154 | 0.17574 | -0.043 | 6.565

## 56. Re 2M Mach 0.50 (2)
BIGFOIL.COM POLAR EXPORT
NACA64-310 a=0.6
NACA64-310 a=0.6 |  |  |  | Cl Max: | 1.1243 | at alpha= | 20 | deg
XFOIL ncrit=9 |  |  |  | L/D Max: | 129.714 | at alpha= | 3 | deg
Re: | 2000000 |  |  | Cd Min: | 0.29972 | at alpha= | 20 | deg
Mach: | 0.5 |  |  | Cl=0 at alpha= | -2.1164 | deg
|  |  |  | @ Cl=0.1, Cd= | 0.0061771
|  |  |  | @ Cl=0.4, Cd= | 0.00464
|  |  |  | @ Cl=0.6, Cd= | 0.0048305
alpha (deg) | Cl | Cd | Cm | Cl/Cd
-20 | -0.8252 | 0.2754 | 0.0767 | -2.9964
-19.5 | -0.8025 | 0.26643 | 0.0711 | -3.012
-19 | -0.7806 | 0.25835 | 0.0658 | -3.0215
-18.5 | -0.7575 | 0.25047 | 0.0605 | -3.0243
-18 | -0.7342 | 0.24195 | 0.0552 | -3.0345
-17.5 | -0.7105 | 0.2329 | 0.0498 | -3.0507
-17 | -0.688 | 0.22423 | 0.0445 | -3.0683
-16.5 | -0.666 | 0.21549 | 0.0393 | -3.0906
-16 | -0.6441 | 0.20696 | 0.0343 | -3.1122
-15.5 | -0.6226 | 0.19834 | 0.0293 | -3.1391
-15 | -0.6031 | 0.18919 | 0.0244 | -3.1878
-14.5 | -0.581 | 0.18215 | 0.02 | -3.1897
-14 | -0.5607 | 0.17362 | 0.0152 | -3.2295
-13.5 | -0.5412 | 0.16436 | 0.0101 | -3.2928
-13 | -0.523 | 0.15564 | 0.0053 | -3.3603
-12.5 | -0.5059 | 0.14711 | 0.0009 | -3.4389
-12 | -0.4904 | 0.13879 | -0.0033 | -3.5334
-11 | -0.457 | 0.12009 | -0.0151 | -3.8055
-10.5 | -0.4466 | 0.11153 | -0.0193 | -4.0043
-10 | -0.4412 | 0.1022 | -0.0239 | -4.317
-9.5 | -0.4346 | 0.09359 | -0.0284 | -4.6437
-9 | -0.4229 | 0.08662 | -0.0323 | -4.8822
-8.5 | -0.4222 | 0.07756 | -0.0374 | -5.4435
-8 | -0.4177 | 0.0697 | -0.0422 | -5.9928
-7.5 | -0.426 | 0.05994 | -0.0489 | -7.1071
-7 | -0.4502 | 0.04923 | -0.0586 | -9.1448
-6.5 | -0.4588 | 0.0397 | -0.063 | -11.5567
-6 | -0.4522 | 0.02969 | -0.0642 | -15.2307
-5.5 | -0.429 | 0.01999 | -0.0632 | -21.4607
-5 | -0.3783 | 0.01489 | -0.0614 | -25.4063
-4.5 | -0.3194 | 0.01104 | -0.0595 | -28.9312
-4 | -0.2556 | 0.00912 | -0.0579 | -28.0263
-3.5 | -0.1883 | 0.00816 | -0.0571 | -23.076
-3 | -0.1203 | 0.00757 | -0.0566 | -15.8917
-2.5 | -0.0524 | 0.00706 | -0.0564 | -7.4221
-2 | 0.0159 | 0.00677 | -0.0564 | 2.3486
-1.5 | 0.0835 | 0.00645 | -0.0566 | 12.9457
-1 | 0.1482 | 0.00538 | -0.0571 | 27.5465
-0.5 | 0.2142 | 0.00483 | -0.0575 | 44.3478
0 | 0.2818 | 0.00472 | -0.0579 | 59.7034
0.5 | 0.3492 | 0.00464 | -0.0583 | 75.2586
1 | 0.4171 | 0.00464 | -0.0587 | 89.8922
1.5 | 0.4849 | 0.00464 | -0.059 | 104.5043
2 | 0.5518 | 0.00469 | -0.0591 | 117.6546
2.5 | 0.617 | 0.00488 | -0.0587 | 126.4344
3 | 0.6797 | 0.00524 | -0.0578 | 129.7137
3.5 | 0.7223 | 0.00707 | -0.054 | 102.1641
4 | 0.7843 | 0.00853 | -0.0537 | 91.9461
4.5 | 0.8459 | 0.00927 | -0.0521 | 91.2513
5 | 0.9081 | 0.00997 | -0.0503 | 91.0832
5.5 | 0.9658 | 0.01098 | -0.0475 | 87.9599
6 | 1.0198 | 0.01217 | -0.0438 | 83.7962
6.5 | 1.0598 | 0.01401 | -0.038 | 75.646
7 | 1.0822 | 0.0163 | -0.0297 | 66.3926
7.5 | 1.0997 | 0.02006 | -0.022 | 54.8205
8 | 1.1038 | 0.02679 | -0.0148 | 41.2019
8.5 | 1.0878 | 0.03399 | -0.0089 | 32.0035
9 | 1.0597 | 0.04219 | -0.0059 | 25.1173
9.5 | 1.0288 | 0.0515 | -0.0064 | 19.9767
10 | 0.9949 | 0.06281 | -0.0108 | 15.8398
10.5 | 0.9657 | 0.07574 | -0.0187 | 12.7502
11 | 0.9385 | 0.09205 | -0.0301 | 10.1955
11.5 | 0.9186 | 0.10989 | -0.0415 | 8.3593
12 | 0.9062 | 0.12471 | -0.0504 | 7.2665
12.5 | 0.8964 | 0.13937 | -0.0591 | 6.4318
13 | 0.8944 | 0.15312 | -0.0669 | 5.8412
13.5 | 0.8971 | 0.16645 | -0.0743 | 5.3896
14 | 0.905 | 0.17895 | -0.0811 | 5.0573
14.5 | 0.9166 | 0.1906 | -0.0875 | 4.809
15 | 0.9315 | 0.20134 | -0.0935 | 4.6265
15.5 | 0.9477 | 0.21197 | -0.0994 | 4.4709
16 | 0.9647 | 0.22258 | -0.1052 | 4.3342
16.5 | 0.9838 | 0.23236 | -0.1109 | 4.2339
17 | 1.002 | 0.24331 | -0.1168 | 4.1182
17.5 | 1.0216 | 0.2535 | -0.1225 | 4.03
18 | 1.0418 | 0.26296 | -0.1281 | 3.9618
18.5 | 1.0628 | 0.27203 | -0.1337 | 3.9069
19 | 1.0834 | 0.28103 | -0.1392 | 3.8551
19.5 | 1.1041 | 0.28984 | -0.1447 | 3.8093
20 | 1.1243 | 0.29972 | -0.1504 | 3.7512

## 57. Re 3M Mach 0.00 (1)
BIGFOIL.COM POLAR EXPORT
NACA64-310 a=0.6
NACA64-310 a=0.6 |  |  |  | Cl Max: | 1.089 | at alpha= | 9.5 | deg
JavaFoil+Calcfoil stall+Eppler ext transition |  |  |  | L/D Max: | 131.216 | at alpha= | 3.5 | deg
Re: | 3000000 |  |  | Cd Min: | 0.00478 | at alpha= | 2.5 | deg
Mach: | 0 |  |  | Cl=0 at alpha= | -2.0431 | deg
|  |  |  | @ Cl=0.1, Cd= | 0.0049041
|  |  |  | @ Cl=0.4, Cd= | 0.0049271
|  |  |  | @ Cl=0.6, Cd= | 0.0048474
alpha (deg) | Cl | Cd | Cm | Cl/Cd
-13 | -0.532 | 0.09349 | -0.015 | -5.693
-12.5 | -0.545 | 0.08658 | -0.015 | -6.3
-12 | -0.552 | 0.0824 | -0.015 | -6.701
-11.5 | -0.556 | 0.07719 | -0.015 | -7.202
-11 | -0.557 | 0.07197 | -0.016 | -7.735
-10.5 | -0.554 | 0.06682 | -0.017 | -8.295
-10 | -0.548 | 0.06238 | -0.017 | -8.782
-9.5 | -0.537 | 0.05822 | -0.018 | -9.231
-9 | -0.523 | 0.05424 | -0.019 | -9.648
-8.5 | -0.504 | 0.05113 | -0.019 | -9.863
-8 | -0.596 | 0.0093 | -0.037 | -64.083
-7.5 | -0.562 | 0.0089 | -0.038 | -63.191
-7 | -0.524 | 0.00864 | -0.038 | -60.685
-6.5 | -0.482 | 0.00837 | -0.039 | -57.543
-6 | -0.436 | 0.00808 | -0.039 | -53.978
-5.5 | -0.387 | 0.0078 | -0.04 | -49.641
-5 | -0.335 | 0.00761 | -0.04 | -44.038
-4.5 | -0.281 | 0.00733 | -0.041 | -38.291
-4 | -0.225 | 0.00717 | -0.041 | -31.372
-3.5 | -0.168 | 0.007 | -0.041 | -24.059
-3 | -0.111 | 0.00687 | -0.042 | -16.158
-2.5 | -0.053 | 0.00678 | -0.042 | -7.833
-2 | 0.005 | 0.00668 | -0.043 | 0.796
-1.5 | 0.064 | 0.00502 | -0.043 | 12.739
-1 | 0.123 | 0.00483 | -0.044 | 25.393
-0.5 | 0.182 | 0.00487 | -0.044 | 37.296
0 | 0.24 | 0.00488 | -0.045 | 49.289
0.5 | 0.299 | 0.00491 | -0.045 | 60.929
1 | 0.358 | 0.00492 | -0.046 | 72.781
1.5 | 0.417 | 0.00493 | -0.046 | 84.527
2 | 0.474 | 0.00496 | -0.046 | 95.64
2.5 | 0.532 | 0.00478 | -0.047 | 111.223
3 | 0.589 | 0.00483 | -0.047 | 121.952
3.5 | 0.646 | 0.00492 | -0.048 | 131.216
4 | 0.701 | 0.00742 | -0.048 | 94.501
4.5 | 0.755 | 0.00757 | -0.049 | 99.754
5 | 0.808 | 0.00741 | -0.049 | 109.042
5.5 | 0.857 | 0.00771 | -0.05 | 111.079
6 | 0.903 | 0.00953 | -0.05 | 94.743
6.5 | 0.945 | 0.00996 | -0.051 | 94.892
7 | 0.983 | 0.01046 | -0.051 | 94
7.5 | 1.016 | 0.01104 | -0.051 | 92.047
8 | 1.044 | 0.01159 | -0.052 | 90.053
8.5 | 1.066 | 0.01219 | -0.052 | 87.435
9 | 1.082 | 0.01296 | -0.052 | 83.427
9.5 | 1.089 | 0.01385 | -0.053 | 78.625
10 | 1.083 | 0.01468 | -0.053 | 73.773
10.5 | 1.067 | 0.01597 | -0.053 | 66.787
11 | 1.031 | 0.0189 | -0.052 | 54.529
11.5 | 0.859 | 0.06901 | -0.033 | 12.441
12 | 0.826 | 0.07863 | -0.027 | 10.509
12.5 | 0.799 | 0.0846 | -0.026 | 9.441
13 | 0.769 | 0.09047 | -0.026 | 8.496
13.5 | 0.738 | 0.09501 | -0.027 | 7.763
14 | 0.704 | 0.10224 | -0.026 | 6.885
14.5 | 0.67 | 0.10918 | -0.026 | 6.138

## 58. Re 3M Mach 0.00 (2)
BIGFOIL.COM POLAR EXPORT
NACA64-310 a=0.6
NACA64-310 a=0.6 |  |  |  | Cl Max: | 1.565 | at alpha= | 15 | deg
XFOIL ncrit=9 |  |  |  | L/D Max: | 121.076 | at alpha= | 3 | deg
Re: | 3000000 |  |  | Cd Min: | 0.17486 | at alpha= | 20 | deg
Mach: | 0 |  |  | Cl=0 at alpha= | -2.104 | deg
|  |  |  | @ Cl=0.1, Cd= | 0.0050831
|  |  |  | @ Cl=0.4, Cd= | 0.00401
|  |  |  | @ Cl=0.6, Cd= | 0.0053055
alpha (deg) | Cl | Cd | Cm | Cl/Cd
-16.5 | -1.2163 | 0.04714 | -0.0539 | -25.8019
-16 | -1.2538 | 0.03682 | -0.06 | -34.0521
-15.5 | -1.2791 | 0.03113 | -0.0592 | -41.089
-15 | -1.2784 | 0.02846 | -0.0549 | -44.9192
-14.5 | -1.2593 | 0.02561 | -0.0527 | -49.1722
-14 | -1.2244 | 0.02384 | -0.0515 | -51.3591
-13.5 | -1.189 | 0.02178 | -0.0503 | -54.5914
-13 | -1.1469 | 0.0203 | -0.0496 | -56.4975
-12.5 | -1.1049 | 0.01893 | -0.0486 | -58.3677
-12 | -1.0652 | 0.01735 | -0.047 | -61.3948
-11.5 | -1.0232 | 0.01546 | -0.0459 | -66.1837
-11 | -0.9733 | 0.0147 | -0.0455 | -66.2109
-10.5 | -0.9224 | 0.01397 | -0.0452 | -66.0272
-10 | -0.8704 | 0.01336 | -0.0451 | -65.1497
-9.5 | -0.818 | 0.01274 | -0.045 | -64.2072
-9 | -0.7647 | 0.01223 | -0.045 | -62.5266
-8 | -0.6609 | 0.01019 | -0.0446 | -64.8577
-7.5 | -0.6058 | 0.00983 | -0.0447 | -61.6277
-7 | -0.5508 | 0.00943 | -0.0449 | -58.4093
-6.5 | -0.4953 | 0.00907 | -0.0451 | -54.6086
-6 | -0.4413 | 0.00818 | -0.045 | -53.9487
-5.5 | -0.3856 | 0.00775 | -0.0452 | -49.7548
-5 | -0.3293 | 0.00744 | -0.0455 | -44.2608
-4.5 | -0.2727 | 0.0072 | -0.0458 | -37.875
-4 | -0.2164 | 0.00679 | -0.046 | -31.8704
-3.5 | -0.1594 | 0.00654 | -0.0464 | -24.3731
-3 | -0.1024 | 0.00635 | -0.0467 | -16.126
-2.5 | -0.0453 | 0.00613 | -0.0471 | -7.3899
-2 | 0.0119 | 0.00592 | -0.0475 | 2.0101
-1.5 | 0.0686 | 0.00551 | -0.0479 | 12.4501
-1 | 0.1245 | 0.00475 | -0.0485 | 26.2105
-0.5 | 0.1807 | 0.00427 | -0.049 | 42.3185
0 | 0.2381 | 0.00414 | -0.0494 | 57.5121
0.5 | 0.2952 | 0.00403 | -0.0498 | 73.2506
1 | 0.3524 | 0.00401 | -0.0502 | 87.8803
1.5 | 0.4092 | 0.00401 | -0.0506 | 102.0449
2 | 0.4655 | 0.00409 | -0.0509 | 113.8142
2.5 | 0.5206 | 0.00431 | -0.051 | 120.7889
3 | 0.5739 | 0.00474 | -0.0509 | 121.0759
3.5 | 0.6219 | 0.00578 | -0.05 | 107.5952
4 | 0.6679 | 0.00665 | -0.0485 | 100.4361
4.5 | 0.7274 | 0.00738 | -0.0499 | 98.5637
5 | 0.7811 | 0.00785 | -0.0499 | 99.5032
5.5 | 0.8352 | 0.00824 | -0.0499 | 101.3592
6 | 0.8888 | 0.00867 | -0.0499 | 102.5144
6.5 | 0.9416 | 0.00915 | -0.0497 | 102.9071
7 | 0.994 | 0.00964 | -0.0495 | 103.112
7.5 | 1.0458 | 0.01014 | -0.0492 | 103.1361
8 | 1.0958 | 0.01082 | -0.0487 | 101.2754
8.5 | 1.1465 | 0.01134 | -0.0483 | 101.1023
9 | 1.1955 | 0.012 | -0.0477 | 99.625
9.5 | 1.2411 | 0.01294 | -0.0465 | 95.9119
10 | 1.2886 | 0.01359 | -0.0457 | 94.8197
10.5 | 1.3338 | 0.01436 | -0.0446 | 92.883
11 | 1.3757 | 0.01534 | -0.043 | 89.6806
11.5 | 1.4108 | 0.01675 | -0.0405 | 84.2269
12 | 1.4482 | 0.01772 | -0.0383 | 81.7269
12.5 | 1.4755 | 0.01873 | -0.0344 | 78.7774
13 | 1.4983 | 0.02006 | -0.0303 | 74.6909
13.5 | 1.5224 | 0.02152 | -0.027 | 70.7435
14 | 1.5428 | 0.02342 | -0.0238 | 65.8753
14.5 | 1.5593 | 0.0258 | -0.0207 | 60.438
15 | 1.565 | 0.02928 | -0.0173 | 53.4495
15.5 | 1.5553 | 0.03448 | -0.0141 | 45.1073
16 | 1.5563 | 0.03902 | -0.0123 | 39.8847
16.5 | 1.5572 | 0.04389 | -0.0115 | 35.4796
17 | 1.5515 | 0.04995 | -0.0115 | 31.0611
17.5 | 1.5416 | 0.05721 | -0.0127 | 26.9463
18 | 1.5278 | 0.06575 | -0.0153 | 23.2365
18.5 | 1.5111 | 0.07561 | -0.0193 | 19.9855
19 | 1.4573 | 0.09336 | -0.0285 | 15.6095
19.5 | 1.3615 | 0.12364 | -0.0469 | 11.0118
20 | 1.2032 | 0.17486 | -0.0783 | 6.8809

## 59. Re 3M Mach 0.10 (1)
BIGFOIL.COM POLAR EXPORT
NACA64-310 a=0.6
NACA64-310 a=0.6 |  |  |  | Cl Max: | 1.083 | at alpha= | 9.5 | deg
JavaFoil+Calcfoil stall+Eppler ext transition |  |  |  | L/D Max: | 132.232 | at alpha= | 3.5 | deg
Re: | 3000000 |  |  | Cd Min: | 0.00477 | at alpha= | 2 | deg
Mach: | 0.1 |  |  | Cl=0 at alpha= | -2.0431 | deg
|  |  |  | @ Cl=0.1, Cd= | 0.0055178
|  |  |  | @ Cl=0.4, Cd= | 0.0049371
|  |  |  | @ Cl=0.6, Cd= | 0.0048584
alpha (deg) | Cl | Cd | Cm | Cl/Cd
-13 | -0.506 | 0.09405 | -0.015 | -5.383
-12.5 | -0.523 | 0.08911 | -0.015 | -5.867
-12 | -0.533 | 0.08327 | -0.015 | -6.397
-11.5 | -0.54 | 0.07788 | -0.016 | -6.93
-11 | -0.543 | 0.07271 | -0.016 | -7.472
-10.5 | -0.543 | 0.06733 | -0.016 | -8.072
-10 | -0.54 | 0.06295 | -0.017 | -8.571
-9.5 | -0.531 | 0.05892 | -0.018 | -9.017
-9 | -0.519 | 0.05481 | -0.018 | -9.462
-8.5 | -0.501 | 0.0515 | -0.019 | -9.732
-8 | -0.591 | 0.00951 | -0.037 | -62.167
-7.5 | -0.562 | 0.00896 | -0.038 | -62.696
-7 | -0.524 | 0.00867 | -0.038 | -60.498
-6.5 | -0.483 | 0.00838 | -0.039 | -57.611
-6 | -0.437 | 0.0081 | -0.039 | -54.005
-5.5 | -0.388 | 0.00783 | -0.04 | -49.587
-5 | -0.336 | 0.00761 | -0.04 | -44.217
-4.5 | -0.282 | 0.00738 | -0.041 | -38.22
-4 | -0.226 | 0.00719 | -0.041 | -31.431
-3.5 | -0.169 | 0.00701 | -0.042 | -24.136
-3 | -0.112 | 0.0069 | -0.042 | -16.178
-2.5 | -0.053 | 0.00676 | -0.043 | -7.884
-2 | 0.005 | 0.00669 | -0.043 | 0.799
-1.5 | 0.064 | 0.00661 | -0.043 | 9.722
-1 | 0.123 | 0.00482 | -0.044 | 25.595
-0.5 | 0.183 | 0.00486 | -0.044 | 37.567
0 | 0.242 | 0.00487 | -0.045 | 49.646
0.5 | 0.301 | 0.0049 | -0.045 | 61.408
1 | 0.36 | 0.00491 | -0.046 | 73.318
1.5 | 0.419 | 0.00495 | -0.046 | 84.583
2 | 0.476 | 0.00477 | -0.047 | 99.898
2.5 | 0.534 | 0.00481 | -0.047 | 111.14
3 | 0.592 | 0.00485 | -0.048 | 122.162
3.5 | 0.649 | 0.00491 | -0.048 | 132.232
4 | 0.704 | 0.0074 | -0.049 | 95.119
4.5 | 0.759 | 0.00766 | -0.049 | 99.078
5 | 0.811 | 0.00749 | -0.049 | 108.341
5.5 | 0.86 | 0.00772 | -0.05 | 111.444
6 | 0.906 | 0.0096 | -0.05 | 94.447
6.5 | 0.948 | 0.01005 | -0.051 | 94.365
7 | 0.986 | 0.01054 | -0.051 | 93.519
7.5 | 1.018 | 0.0111 | -0.052 | 91.712
8 | 1.044 | 0.01173 | -0.052 | 89.019
8.5 | 1.064 | 0.01232 | -0.052 | 86.365
9 | 1.078 | 0.01312 | -0.053 | 82.154
9.5 | 1.083 | 0.01395 | -0.053 | 77.645
10 | 1.073 | 0.01493 | -0.053 | 71.873
10.5 | 1.05 | 0.01645 | -0.053 | 63.821
11 | 0.862 | 0.06566 | -0.032 | 13.136
11.5 | 0.833 | 0.07347 | -0.028 | 11.332
12 | 0.803 | 0.08004 | -0.026 | 10.027
12.5 | 0.77 | 0.08555 | -0.025 | 9.006
13 | 0.737 | 0.09162 | -0.026 | 8.039
13.5 | 0.701 | 0.09601 | -0.027 | 7.3
14 | 0.663 | 0.10206 | -0.027 | 6.501
14.5 | 0.625 | 0.11172 | -0.026 | 5.596

## 60. Re 3M Mach 0.10 (2)
BIGFOIL.COM POLAR EXPORT
NACA64-310 a=0.6
NACA64-310 a=0.6 |  |  |  | Cl Max: | 1.5424 | at alpha= | 14.5 | deg
XFOIL ncrit=9 |  |  |  | L/D Max: | 121.027 | at alpha= | 3 | deg
Re: | 3000000 |  |  | Cd Min: | 0.17023 | at alpha= | 19.5 | deg
Mach: | 0.1 |  |  | Cl=0 at alpha= | -2.1044 | deg
|  |  |  | @ Cl=0.1, Cd= | 0.0051176
|  |  |  | @ Cl=0.4, Cd= | 0.0040821
|  |  |  | @ Cl=0.6, Cd= | 0.0051601
alpha (deg) | Cl | Cd | Cm | Cl/Cd
-15 | -1.1546 | 0.03949 | -0.0604 | -29.2378
-14.5 | -1.2109 | 0.03151 | -0.0588 | -38.4291
-14 | -1.1966 | 0.0288 | -0.0559 | -41.5486
-13.5 | -1.1783 | 0.02518 | -0.0539 | -46.7951
-13 | -1.1433 | 0.0229 | -0.0526 | -49.9258
-12.5 | -1.1055 | 0.02066 | -0.0514 | -53.5092
-12 | -1.0653 | 0.01936 | -0.0495 | -55.0258
-11.5 | -1.028 | 0.01668 | -0.0479 | -61.6307
-11 | -0.9804 | 0.01537 | -0.0472 | -63.7866
-10.5 | -0.9292 | 0.01454 | -0.0467 | -63.9065
-10 | -0.8768 | 0.01386 | -0.0464 | -63.2612
-9.5 | -0.8242 | 0.01312 | -0.0461 | -62.8201
-9 | -0.7704 | 0.01253 | -0.046 | -61.4844
-8.5 | -0.72 | 0.01106 | -0.0455 | -65.0995
-8 | -0.6659 | 0.01035 | -0.0454 | -64.3382
-7.5 | -0.6102 | 0.00998 | -0.0454 | -61.1423
-7 | -0.5547 | 0.00954 | -0.0455 | -58.1447
-6 | -0.4442 | 0.0083 | -0.0455 | -53.5181
-5.5 | -0.3882 | 0.0078 | -0.0456 | -49.7692
-5 | -0.3315 | 0.00748 | -0.0459 | -44.3182
-4.5 | -0.2745 | 0.00722 | -0.0461 | -38.0194
-3.5 | -0.1604 | 0.00655 | -0.0467 | -24.4885
-3 | -0.103 | 0.00637 | -0.047 | -16.1695
-2.5 | -0.0455 | 0.00614 | -0.0474 | -7.4104
-2 | 0.012 | 0.00593 | -0.0478 | 2.0236
-1.5 | 0.0691 | 0.00553 | -0.0482 | 12.4955
-1 | 0.1253 | 0.00478 | -0.0488 | 26.2134
-0.5 | 0.1818 | 0.00428 | -0.0493 | 42.4766
0 | 0.2395 | 0.00415 | -0.0497 | 57.7108
0.5 | 0.297 | 0.00404 | -0.0501 | 73.5149
2 | 0.4683 | 0.00411 | -0.0512 | 113.9416
2.5 | 0.5237 | 0.00433 | -0.0513 | 120.9469
3 | 0.5773 | 0.00477 | -0.0512 | 121.0273
4.5 | 0.7315 | 0.00742 | -0.0501 | 98.5849
5 | 0.7856 | 0.00789 | -0.05 | 99.5691
5.5 | 0.84 | 0.00829 | -0.05 | 101.3269
6 | 0.894 | 0.00871 | -0.0499 | 102.6406
6.5 | 0.947 | 0.00925 | -0.0496 | 102.3784
7 | 1 | 0.00971 | -0.0494 | 102.9866
7.5 | 1.052 | 0.01024 | -0.049 | 102.7344
8 | 1.1024 | 0.01092 | -0.0484 | 100.9524
8.5 | 1.1533 | 0.01148 | -0.0479 | 100.4617
9 | 1.2019 | 0.01222 | -0.047 | 98.3552
9.5 | 1.2483 | 0.01311 | -0.0458 | 95.2174
10 | 1.2955 | 0.01383 | -0.0448 | 93.6732
10.5 | 1.3401 | 0.01469 | -0.0434 | 91.2253
11 | 1.3776 | 0.01607 | -0.0409 | 85.725
11.5 | 1.4157 | 0.01718 | -0.0386 | 82.404
12 | 1.4481 | 0.01825 | -0.0354 | 79.3479
12.5 | 1.4722 | 0.01945 | -0.031 | 75.6915
13 | 1.4948 | 0.02102 | -0.0271 | 71.1132
13.5 | 1.5175 | 0.02276 | -0.0237 | 66.674
14 | 1.5314 | 0.02539 | -0.0201 | 60.3151
14.5 | 1.5424 | 0.02845 | -0.0168 | 54.2144
15 | 1.5355 | 0.03337 | -0.0134 | 46.0144
15.5 | 1.5268 | 0.0389 | -0.0111 | 39.2494
16 | 1.5206 | 0.04463 | -0.0101 | 34.0713
16.5 | 1.5157 | 0.05074 | -0.0103 | 29.8719
17 | 1.4995 | 0.05903 | -0.0119 | 25.4023
17.5 | 1.4746 | 0.06962 | -0.0157 | 21.1807
18 | 1.4414 | 0.08295 | -0.022 | 17.3767
18.5 | 1.4022 | 0.09918 | -0.0311 | 14.1379
19 | 1.249 | 0.14585 | -0.06 | 8.5636
19.5 | 1.1947 | 0.17023 | -0.0748 | 7.0182

## 61. Re 3M Mach 0.25 (1)
BIGFOIL.COM POLAR EXPORT
NACA64-310 a=0.6
NACA64-310 a=0.6 |  |  |  | Cl Max: | 1.045 | at alpha= | 8.5 | deg
JavaFoil+Calcfoil stall+Eppler ext transition |  |  |  | L/D Max: | 133.999 | at alpha= | 3.5 | deg
Re: | 3000000 |  |  | Cd Min: | 0.0048 | at alpha= | 2 | deg
Mach: | 0.25 |  |  | Cl=0 at alpha= | -2.0417 | deg
|  |  |  | @ Cl=0.1, Cd= | 0.0055549
|  |  |  | @ Cl=0.4, Cd= | 0.10665
|  |  |  | @ Cl=0.6, Cd= | 0.10665
alpha (deg) | Cl | Cd | Cm | Cl/Cd
-12 | -0.358 | 0.08386 | -0.016 | -4.269
-11.5 | -0.395 | 0.08002 | -0.016 | -4.932
-11 | -0.425 | 0.07603 | -0.016 | -5.595
-10.5 | -0.45 | 0.07203 | -0.016 | -6.244
-10 | -0.467 | 0.06748 | -0.016 | -6.925
-9.5 | -0.478 | 0.06164 | -0.017 | -7.751
-9 | -0.481 | 0.0575 | -0.017 | -8.363
-8.5 | -0.476 | 0.05438 | -0.018 | -8.756
-8 | -0.465 | 0.04925 | -0.019 | -9.45
-7.5 | -0.449 | 0.04472 | -0.021 | -10.036
-7 | -0.523 | 0.00888 | -0.04 | -58.965
-6.5 | -0.486 | 0.0086 | -0.04 | -56.543
-6 | -0.443 | 0.00831 | -0.04 | -53.347
-5.5 | -0.395 | 0.00797 | -0.041 | -49.597
-5 | -0.344 | 0.00771 | -0.041 | -44.597
-4.5 | -0.288 | 0.00751 | -0.042 | -38.428
-4 | -0.232 | 0.00729 | -0.042 | -31.775
-3.5 | -0.174 | 0.00711 | -0.043 | -24.428
-3 | -0.115 | 0.00695 | -0.043 | -16.491
-2.5 | -0.055 | 0.00689 | -0.044 | -7.953
-2 | 0.005 | 0.00676 | -0.044 | 0.812
-1.5 | 0.066 | 0.00643 | -0.045 | 10.266
-1 | 0.127 | 0.00486 | -0.045 | 26.106
-0.5 | 0.188 | 0.00487 | -0.046 | 38.539
0 | 0.248 | 0.0049 | -0.046 | 50.708
0.5 | 0.309 | 0.00494 | -0.047 | 62.587
1 | 0.37 | 0.00495 | -0.047 | 74.68
1.5 | 0.43 | 0.00497 | -0.048 | 86.494
2 | 0.489 | 0.0048 | -0.048 | 101.869
2.5 | 0.549 | 0.00485 | -0.048 | 113.152
3 | 0.608 | 0.0049 | -0.049 | 124.1
3.5 | 0.666 | 0.00497 | -0.049 | 133.999
4 | 0.723 | 0.00762 | -0.05 | 94.888
4.5 | 0.778 | 0.00781 | -0.05 | 99.567
5 | 0.831 | 0.00772 | -0.051 | 107.594
5.5 | 0.88 | 0.00952 | -0.051 | 92.366
6 | 0.924 | 0.00996 | -0.052 | 92.825
6.5 | 0.963 | 0.01043 | -0.052 | 92.326
7 | 0.996 | 0.01105 | -0.053 | 90.153
7.5 | 0.827 | 0.04705 | -0.022 | 17.575
8 | 1.038 | 0.01233 | -0.053 | 84.19
8.5 | 1.045 | 0.01334 | -0.054 | 78.34
9 | 1.043 | 0.01421 | -0.054 | 73.353
9.5 | 1.023 | 0.0154 | -0.054 | 66.451
10 | 0.818 | 0.06284 | -0.028 | 13.022
10.5 | 0.777 | 0.06818 | -0.027 | 11.4
11 | 0.726 | 0.07371 | -0.025 | 9.849
11.5 | 0.666 | 0.0788 | -0.025 | 8.452
12 | 0.598 | 0.08677 | -0.025 | 6.891
12.5 | 0.523 | 0.09399 | -0.025 | 5.565
13 | 0.443 | 0.10031 | -0.026 | 4.413
13.5 | 0.357 | 0.10665 | -0.026 | 3.343

## 62. Re 3M Mach 0.25 (2)
BIGFOIL.COM POLAR EXPORT
NACA64-310 a=0.6
NACA64-310 a=0.6 |  |  |  | Cl Max: | 1.4099 | at alpha= | 12.5 | deg
XFOIL ncrit=9 |  |  |  | L/D Max: | 122.977 | at alpha= | 2.5 | deg
Re: | 3000000 |  |  | Cd Min: | 0.22022 | at alpha= | 17.5 | deg
Mach: | 0.25 |  |  | Cl=0 at alpha= | -2.1057 | deg
|  |  |  | @ Cl=0.1, Cd= | 0.005274
|  |  |  | @ Cl=0.4, Cd= | 0.0040772
|  |  |  | @ Cl=0.6, Cd= | 0.005085
alpha (deg) | Cl | Cd | Cm | Cl/Cd
-14.5 | -0.5646 | 0.16734 | 0.0141 | -3.374
-14 | -0.5537 | 0.15863 | 0.0097 | -3.4905
-13.5 | -0.5413 | 0.15014 | 0.0055 | -3.6053
-13 | -0.5323 | 0.14078 | 0.001 | -3.7811
-12.5 | -0.5265 | 0.13095 | -0.0035 | -4.0206
-12 | -0.5358 | 0.11696 | -0.0098 | -4.5811
-11.5 | -0.5252 | 0.10978 | -0.0137 | -4.7841
-10.5 | -0.5422 | 0.08315 | -0.0317 | -6.5207
-9.5 | -0.8371 | 0.01973 | -0.0541 | -42.4278
-9 | -0.7921 | 0.01668 | -0.0527 | -47.488
-8.5 | -0.7417 | 0.01446 | -0.0515 | -51.2932
-8 | -0.6861 | 0.0133 | -0.0507 | -51.5865
-7.5 | -0.6338 | 0.01123 | -0.0497 | -56.4381
-7 | -0.5758 | 0.01053 | -0.0492 | -54.6819
-6.5 | -0.5179 | 0.0098 | -0.0488 | -52.8469
-6 | -0.459 | 0.00935 | -0.0486 | -49.0909
-5.5 | -0.4028 | 0.00816 | -0.0482 | -49.3627
-5 | -0.3438 | 0.00773 | -0.0481 | -44.4761
-4.5 | -0.2845 | 0.00737 | -0.0481 | -38.6024
-4 | -0.2253 | 0.00701 | -0.0482 | -32.1398
-3.5 | -0.1661 | 0.00664 | -0.0484 | -25.0151
-3 | -0.1065 | 0.00643 | -0.0487 | -16.563
-2.5 | -0.047 | 0.00619 | -0.0489 | -7.5929
-2 | 0.0126 | 0.00598 | -0.0493 | 2.107
-1.5 | 0.0717 | 0.00564 | -0.0497 | 12.7128
-1 | 0.1297 | 0.00489 | -0.0502 | 26.5235
-0.5 | 0.1879 | 0.00431 | -0.0508 | 43.5963
0 | 0.2473 | 0.00419 | -0.0512 | 59.0215
1 | 0.3661 | 0.00406 | -0.0521 | 90.1724
1.5 | 0.4253 | 0.00409 | -0.0524 | 103.9853
2 | 0.4837 | 0.0042 | -0.0527 | 115.1667
2.5 | 0.5411 | 0.0044 | -0.0528 | 122.9773
3 | 0.5958 | 0.00499 | -0.0526 | 119.3988
3.5 | 0.6453 | 0.00611 | -0.0516 | 105.6137
4 | 0.6916 | 0.00696 | -0.0495 | 99.3678
4.5 | 0.7543 | 0.00762 | -0.0509 | 98.9895
5 | 0.8108 | 0.00806 | -0.0507 | 100.5955
5.5 | 0.8667 | 0.00856 | -0.0503 | 101.25
6 | 0.9229 | 0.009 | -0.05 | 102.5444
6.5 | 0.9776 | 0.0096 | -0.0493 | 101.8333
7 | 1.0323 | 0.01015 | -0.0486 | 101.7044
7.5 | 1.0846 | 0.01093 | -0.0475 | 99.2315
8 | 1.1377 | 0.01157 | -0.0464 | 98.3319
8.5 | 1.1876 | 0.01247 | -0.0448 | 95.2366
9 | 1.2354 | 0.01349 | -0.0429 | 91.5789
9.5 | 1.2818 | 0.01452 | -0.0407 | 88.2782
10 | 1.3237 | 0.01581 | -0.0378 | 83.7255
10.5 | 1.3525 | 0.01784 | -0.0331 | 75.8128
11 | 1.3762 | 0.01939 | -0.0276 | 70.9747
11.5 | 1.3933 | 0.02174 | -0.0221 | 64.0892
12 | 1.4051 | 0.02486 | -0.0171 | 56.5205
12.5 | 1.4099 | 0.02883 | -0.0126 | 48.9039
13 | 1.4052 | 0.03395 | -0.0088 | 41.3903
13.5 | 1.3901 | 0.04048 | -0.0063 | 34.3404
14 | 1.3629 | 0.04901 | -0.0058 | 27.8086
14.5 | 1.3288 | 0.05957 | -0.0081 | 22.3065
15 | 1.2907 | 0.07261 | -0.0138 | 17.7758
15.5 | 1.2547 | 0.0877 | -0.0226 | 14.3067
16 | 1.2042 | 0.10925 | -0.0367 | 11.0224
16.5 | 1.1232 | 0.14055 | -0.0551 | 7.9915
17 | 0.943 | 0.21017 | -0.0933 | 4.4868
17.5 | 0.9538 | 0.22022 | -0.0989 | 4.3311

## 63. Re 3M Mach 0.50 (1)
BIGFOIL.COM POLAR EXPORT
NACA64-310 a=0.6
NACA64-310 a=0.6 |  |  |  | Cl Max: | 1.154 | at alpha= | 20 | deg
JavaFoil+Calcfoil stall+Eppler ext transition |  |  |  | L/D Max: | 142.258 | at alpha= | 3.5 | deg
Re: | 3000000 |  |  | Cd Min: | 0.00473 | at alpha= | -0.5 | deg
Mach: | 0.5 |  |  | Cl=0 at alpha= | -2.0448 | deg
|  |  |  | @ Cl=0.1, Cd= | 0.0057582
|  |  |  | @ Cl=0.4, Cd= | 0.0048423
|  |  |  | @ Cl=0.6, Cd= | 0.0050103
alpha (deg) | Cl | Cd | Cm | Cl/Cd
-20 | -0.965 | 0.16786 | -0.019 | -5.75
-19.5 | -0.94 | 0.16259 | -0.019 | -5.781
-19 | -0.911 | 0.15765 | -0.019 | -5.779
-18.5 | -0.884 | 0.1524 | -0.019 | -5.803
-18 | -0.858 | 0.14512 | -0.019 | -5.912
-17.5 | -0.832 | 0.13995 | -0.019 | -5.943
-17 | -0.806 | 0.13974 | -0.019 | -5.769
-16.5 | -0.778 | 0.13188 | -0.019 | -5.901
-16 | -0.751 | 0.12819 | -0.019 | -5.856
-15.5 | -0.724 | 0.12492 | -0.019 | -5.797
-15 | -0.698 | 0.11769 | -0.019 | -5.929
-14.5 | -0.671 | 0.11258 | -0.019 | -5.963
-14 | -0.644 | 0.10992 | -0.019 | -5.863
-13.5 | -0.616 | 0.10521 | -0.019 | -5.86
-13 | -0.59 | 0.1001 | -0.019 | -5.892
-12.5 | -0.563 | 0.11899 | -0.019 | -4.729
-12 | -0.536 | 0.09783 | -0.019 | -5.484
-11.5 | -0.51 | 0.08928 | -0.019 | -5.709
-11 | -0.482 | 0.08831 | -0.019 | -5.463
-10.5 | -0.455 | 0.07665 | -0.019 | -5.942
-10 | -0.429 | 0.06682 | -0.02 | -6.42
-9.5 | -0.402 | 0.06144 | -0.02 | -6.546
-9 | -0.375 | 0.05677 | -0.021 | -6.613
-8.5 | -0.349 | 0.05284 | -0.021 | -6.597
-8 | -0.321 | 0.06204 | -0.019 | -5.17
-7.5 | -0.294 | 0.05289 | -0.019 | -5.556
-7 | -0.267 | 0.04782 | -0.02 | -5.584
-6.5 | -0.241 | 0.04353 | -0.022 | -5.526
-6 | -0.258 | 0.04398 | -0.02 | -5.86
-5.5 | -0.316 | 0.0393 | -0.02 | -8.044
-5 | -0.293 | 0.0356 | -0.024 | -8.232
-4.5 | -0.312 | 0.00759 | -0.047 | -41.04
-4 | -0.254 | 0.00729 | -0.047 | -34.82
-3.5 | -0.192 | 0.00707 | -0.048 | -27.092
-3 | -0.127 | 0.00686 | -0.048 | -18.528
-2.5 | -0.061 | 0.00654 | -0.049 | -9.32
-2 | 0.006 | 0.00634 | -0.049 | 0.966
-1.5 | 0.074 | 0.00624 | -0.05 | 11.815
-1 | 0.142 | 0.00498 | -0.05 | 28.424
-0.5 | 0.21 | 0.00473 | -0.051 | 44.403
0 | 0.278 | 0.00478 | -0.052 | 58.076
0.5 | 0.345 | 0.00481 | -0.052 | 71.84
1 | 0.413 | 0.00485 | -0.053 | 85.161
1.5 | 0.481 | 0.0049 | -0.053 | 98.19
2 | 0.547 | 0.00493 | -0.054 | 110.881
2.5 | 0.613 | 0.00503 | -0.054 | 121.923
3 | 0.678 | 0.00509 | -0.055 | 133.118
3.5 | 0.742 | 0.00521 | -0.055 | 142.258
4 | 0.801 | 0.00977 | -0.056 | 81.957
4.5 | 0.857 | 0.01031 | -0.056 | 83.166
5 | 0.908 | 0.01053 | -0.057 | 86.222
5.5 | 0.944 | 0.01121 | -0.057 | 84.192
6 | 0.959 | 0.01202 | -0.057 | 79.765
6.5 | 0.928 | 0.01318 | -0.058 | 70.412
7 | 0.483 | 0.0465 | -0.028 | 10.379
7.5 | 0.508 | 0.05347 | -0.025 | 9.497
8 | 0.537 | 0.05097 | -0.031 | 10.531
8.5 | 0.56 | 0.0575 | -0.027 | 9.748
9 | 0.586 | 0.06764 | -0.027 | 8.666
9.5 | 0.615 | 0.0608 | -0.032 | 10.115
10 | 0.64 | 0.06626 | -0.03 | 9.655
10.5 | 0.665 | 0.07321 | -0.029 | 9.08
11 | 0.69 | 0.08556 | -0.029 | 8.067
11.5 | 0.717 | 0.09007 | -0.031 | 7.96
12 | 0.743 | 0.09303 | -0.031 | 7.982
12.5 | 0.768 | 0.0979 | -0.031 | 7.847
13 | 0.795 | 0.10307 | -0.033 | 7.709
13.5 | 0.821 | 0.10501 | -0.034 | 7.817
14 | 0.846 | 0.11162 | -0.034 | 7.581
14.5 | 0.872 | 0.11401 | -0.034 | 7.645
15 | 0.899 | 0.11878 | -0.036 | 7.566
15.5 | 0.924 | 0.12698 | -0.037 | 7.276
16 | 0.949 | 0.13117 | -0.037 | 7.236
16.5 | 0.975 | 0.13575 | -0.038 | 7.181
17 | 1.002 | 0.14249 | -0.039 | 7.029
17.5 | 1.029 | 0.14938 | -0.041 | 6.89
18 | 1.052 | 0.1502 | -0.04 | 7.004
18.5 | 1.077 | 0.15439 | -0.041 | 6.978
19 | 1.103 | 0.1582 | -0.041 | 6.97
19.5 | 1.132 | 0.16321 | -0.044 | 6.935
20 | 1.154 | 0.16346 | -0.043 | 7.061

## 64. Re 3M Mach 0.50 (2)
BIGFOIL.COM POLAR EXPORT
NACA64-310 a=0.6
NACA64-310 a=0.6 |  |  |  | Cl Max: | 1.1344 | at alpha= | 8 | deg
XFOIL ncrit=9 |  |  |  | L/D Max: | 129.623 | at alpha= | 2.5 | deg
Re: | 3000000 |  |  | Cd Min: | 0.27636 | at alpha= | -20 | deg
Mach: | 0.5 |  |  | Cl=0 at alpha= | -2.1093 | deg
|  |  |  | @ Cl=0.1, Cd= | 0.0058337
|  |  |  | @ Cl=0.4, Cd= | 0.0042819
|  |  |  | @ Cl=0.6, Cd= | 0.004703
alpha (deg) | Cl | Cd | Cm | Cl/Cd
-20 | -0.8271 | 0.27636 | 0.077 | -2.9928
-19.5 | -0.8039 | 0.26786 | 0.0716 | -3.0012
-19 | -0.7801 | 0.25858 | 0.0661 | -3.0169
-18.5 | -0.7571 | 0.24941 | 0.0606 | -3.0356
-18 | -0.7343 | 0.24071 | 0.0552 | -3.0506
-17.5 | -0.7116 | 0.23204 | 0.05 | -3.0667
-17 | -0.6903 | 0.22358 | 0.0448 | -3.0875
-16.5 | -0.6678 | 0.21565 | 0.0398 | -3.0967
-16 | -0.6452 | 0.20777 | 0.0348 | -3.1054
-15.5 | -0.6231 | 0.19932 | 0.0298 | -3.1261
-15 | -0.6014 | 0.19007 | 0.0248 | -3.1641
-14.5 | -0.5821 | 0.18142 | 0.02 | -3.2086
-14 | -0.5637 | 0.17201 | 0.015 | -3.2771
-13.5 | -0.5441 | 0.1636 | 0.0103 | -3.3258
-13 | -0.5264 | 0.1547 | 0.0055 | -3.4027
-12.5 | -0.51 | 0.14596 | 0.0009 | -3.4941
-12 | -0.4957 | 0.13644 | -0.0042 | -3.6331
-11.5 | -0.4812 | 0.12618 | -0.0105 | -3.8136
-11 | -0.4693 | 0.11806 | -0.0146 | -3.9751
-10.5 | -0.4578 | 0.10977 | -0.019 | -4.1705
-9.5 | -0.4365 | 0.09356 | -0.028 | -4.6655
-8.5 | -0.4351 | 0.07499 | -0.0387 | -5.8021
-8 | -0.4382 | 0.0657 | -0.0444 | -6.6697
-7.5 | -0.457 | 0.05427 | -0.054 | -8.4209
-7 | -0.4841 | 0.04422 | -0.0615 | -10.9475
-6.5 | -0.4838 | 0.03558 | -0.064 | -13.5975
-6 | -0.4636 | 0.02773 | -0.0642 | -16.7184
-5.5 | -0.4362 | 0.01841 | -0.0628 | -23.6936
-5 | -0.3919 | 0.01117 | -0.0604 | -35.085
-4.5 | -0.3268 | 0.00919 | -0.0586 | -35.5604
-4 | -0.2596 | 0.00802 | -0.0574 | -32.3691
-3.5 | -0.1912 | 0.00729 | -0.0566 | -26.2277
-3 | -0.1225 | 0.00676 | -0.0562 | -18.1213
-2.5 | -0.0536 | 0.0065 | -0.0561 | -8.2462
-2 | 0.015 | 0.0062 | -0.0562 | 2.4194
-1.5 | 0.0832 | 0.00598 | -0.0564 | 13.913
-1 | 0.1498 | 0.0054 | -0.0569 | 27.7407
-0.5 | 0.2149 | 0.00448 | -0.0575 | 47.9688
0 | 0.2827 | 0.00435 | -0.058 | 64.9885
0.5 | 0.3505 | 0.00426 | -0.0584 | 82.277
1 | 0.4184 | 0.00429 | -0.0588 | 97.5291
1.5 | 0.4863 | 0.00435 | -0.0592 | 111.7931
2 | 0.5534 | 0.00452 | -0.0594 | 122.4336
2.5 | 0.6196 | 0.00478 | -0.0594 | 129.6234
3 | 0.6769 | 0.00596 | -0.0583 | 113.5738
4 | 0.7863 | 0.00802 | -0.0539 | 98.0424
4.5 | 0.8543 | 0.00846 | -0.0533 | 100.9811
5 | 0.9177 | 0.00914 | -0.0516 | 100.4048
5.5 | 0.9807 | 0.00985 | -0.0495 | 99.5635
6 | 1.038 | 0.01094 | -0.0461 | 94.8812
6.5 | 1.0913 | 0.01219 | -0.0418 | 89.5242
7 | 1.1195 | 0.01462 | -0.034 | 76.5732
7.5 | 1.1268 | 0.01843 | -0.0241 | 61.1394
8 | 1.1344 | 0.02412 | -0.0165 | 47.0315
8.5 | 1.1153 | 0.03144 | -0.0096 | 35.4739
9 | 1.0832 | 0.03975 | -0.0056 | 27.2503
9.5 | 1.0496 | 0.04899 | -0.0053 | 21.4248
10 | 1.0133 | 0.06012 | -0.009 | 16.8546
10.5 | 0.9786 | 0.07338 | -0.0167 | 13.3361
11 | 0.9492 | 0.08932 | -0.0279 | 10.627
11.5 | 0.9297 | 0.10735 | -0.0398 | 8.6605
12 | 0.9141 | 0.12303 | -0.0494 | 7.4299
12.5 | 0.906 | 0.13729 | -0.0579 | 6.5992
13 | 0.9043 | 0.15076 | -0.0657 | 5.9983

## 65. Re 4M Mach 0.00 (1)
BIGFOIL.COM POLAR EXPORT
NACA64-310 a=0.6
NACA64-310 a=0.6 |  |  |  | Cl Max: | 1.091 | at alpha= | 9.5 | deg
JavaFoil+Calcfoil stall+Eppler ext transition |  |  |  | L/D Max: | 135.563 | at alpha= | 3.5 | deg
Re: | 4000000 |  |  | Cd Min: | 0.00465 | at alpha= | 2.5 | deg
Mach: | 0 |  |  | Cl=0 at alpha= | -2.0431 | deg
|  |  |  | @ Cl=0.1, Cd= | 0.0047841
|  |  |  | @ Cl=0.4, Cd= | 0.00478
|  |  |  | @ Cl=0.6, Cd= | 0.0047277
alpha (deg) | Cl | Cd | Cm | Cl/Cd
-13 | -0.533 | 0.09212 | -0.015 | -5.781
-12.5 | -0.546 | 0.08573 | -0.015 | -6.366
-12 | -0.553 | 0.08015 | -0.016 | -6.894
-11.5 | -0.556 | 0.07491 | -0.016 | -7.426
-11 | -0.557 | 0.07059 | -0.016 | -7.894
-10.5 | -0.555 | 0.06587 | -0.017 | -8.424
-10 | -0.548 | 0.06127 | -0.018 | -8.951
-9.5 | -0.539 | 0.0569 | -0.019 | -9.467
-9 | -0.525 | 0.05231 | -0.02 | -10.045
-8.5 | -0.513 | 0.04528 | -0.023 | -11.32
-8 | -0.596 | 0.00889 | -0.037 | -67.021
-7.5 | -0.562 | 0.00852 | -0.038 | -65.979
-7 | -0.524 | 0.00825 | -0.038 | -63.519
-6.5 | -0.482 | 0.00797 | -0.039 | -60.429
-6 | -0.436 | 0.00769 | -0.039 | -56.69
-5.5 | -0.387 | 0.00749 | -0.04 | -51.656
-5 | -0.335 | 0.00728 | -0.04 | -46.063
-4.5 | -0.281 | 0.00709 | -0.041 | -39.592
-4 | -0.225 | 0.00691 | -0.041 | -32.571
-3.5 | -0.168 | 0.00678 | -0.041 | -24.854
-3 | -0.111 | 0.00667 | -0.042 | -16.645
-2.5 | -0.053 | 0.00658 | -0.042 | -8.06
-2 | 0.005 | 0.00651 | -0.043 | 0.817
-1.5 | 0.064 | 0.0049 | -0.043 | 13.052
-1 | 0.123 | 0.00471 | -0.044 | 26.079
-0.5 | 0.182 | 0.00472 | -0.044 | 38.516
0 | 0.241 | 0.00472 | -0.045 | 50.992
0.5 | 0.299 | 0.00475 | -0.045 | 63.039
1 | 0.358 | 0.00478 | -0.046 | 74.863
1.5 | 0.417 | 0.00478 | -0.046 | 87.199
2 | 0.474 | 0.0048 | -0.046 | 98.659
2.5 | 0.532 | 0.00465 | -0.047 | 114.269
3 | 0.589 | 0.00472 | -0.047 | 124.923
3.5 | 0.646 | 0.00476 | -0.048 | 135.563
4 | 0.701 | 0.00759 | -0.048 | 92.331
4.5 | 0.755 | 0.00731 | -0.049 | 103.286
5 | 0.808 | 0.00755 | -0.049 | 106.964
5.5 | 0.857 | 0.00736 | -0.05 | 116.419
6 | 0.903 | 0.00763 | -0.05 | 118.309
6.5 | 0.946 | 0.00954 | -0.051 | 99.092
7 | 0.984 | 0.01 | -0.051 | 98.434
7.5 | 1.017 | 0.01052 | -0.051 | 96.719
8 | 1.045 | 0.01102 | -0.052 | 94.879
8.5 | 1.068 | 0.01156 | -0.052 | 92.397
9 | 1.084 | 0.01226 | -0.053 | 88.369
9.5 | 1.091 | 0.01307 | -0.053 | 83.497
10 | 1.086 | 0.01383 | -0.053 | 78.497
10.5 | 1.071 | 0.01494 | -0.053 | 71.7
11 | 1.048 | 0.01626 | -0.053 | 64.45
11.5 | 1.014 | 0.01846 | -0.053 | 54.912
12 | 0.829 | 0.07632 | -0.03 | 10.866
12.5 | 0.8 | 0.08276 | -0.028 | 9.671
13 | 0.77 | 0.08891 | -0.027 | 8.659
13.5 | 0.739 | 0.09264 | -0.028 | 7.975
14 | 0.705 | 0.10119 | -0.027 | 6.964
14.5 | 0.671 | 0.10694 | -0.027 | 6.272

## 66. Re 4M Mach 0.00 (2)
BIGFOIL.COM POLAR EXPORT
NACA64-310 a=0.6
NACA64-310 a=0.6 |  |  |  | Cl Max: | 1.6459 | at alpha= | 17.5 | deg
XFOIL ncrit=9 |  |  |  | L/D Max: | 118.747 | at alpha= | 2.5 | deg
Re: | 4000000 |  |  | Cd Min: | 0.09071 | at alpha= | 20 | deg
Mach: | 0 |  |  | Cl=0 at alpha= | -2.0995 | deg
|  |  |  | @ Cl=0.1, Cd= | 0.0050399
|  |  |  | @ Cl=0.4, Cd= | 0.0039582
|  |  |  | @ Cl=0.6, Cd= | 0.0056419
alpha (deg) | Cl | Cd | Cm | Cl/Cd
-17 | -1.2473 | 0.04899 | -0.053 | -25.4603
-16.5 | -1.3001 | 0.0366 | -0.0606 | -35.5219
-16 | -1.3315 | 0.03042 | -0.0597 | -43.7705
-15.5 | -1.3525 | 0.02612 | -0.0537 | -51.7802
-15 | -1.3331 | 0.02305 | -0.0513 | -57.8351
-14.5 | -1.2995 | 0.02099 | -0.0499 | -61.9104
-14 | -1.2593 | 0.01942 | -0.049 | -64.8455
-13.5 | -1.2166 | 0.01796 | -0.0482 | -67.7394
-13 | -1.1747 | 0.01693 | -0.0467 | -69.3857
-12.5 | -1.1297 | 0.01591 | -0.0457 | -71.0057
-12 | -1.0813 | 0.01507 | -0.0452 | -71.7518
-11.5 | -1.031 | 0.01438 | -0.0449 | -71.6968
-11 | -0.9844 | 0.01281 | -0.0442 | -76.8462
-10.5 | -0.9326 | 0.01213 | -0.0441 | -76.8838
-10 | -0.8797 | 0.01158 | -0.044 | -75.9672
-9.5 | -0.8265 | 0.01101 | -0.044 | -75.0681
-9 | -0.7726 | 0.01052 | -0.044 | -73.4411
-8.5 | -0.7181 | 0.0101 | -0.0441 | -71.099
-8 | -0.6654 | 0.00915 | -0.044 | -72.7213
-7.5 | -0.6102 | 0.00878 | -0.0441 | -69.4989
-7 | -0.5547 | 0.00841 | -0.0443 | -65.9572
-6.5 | -0.499 | 0.00805 | -0.0445 | -61.9876
-6 | -0.4428 | 0.00779 | -0.0448 | -56.8421
-5.5 | -0.3874 | 0.0072 | -0.0449 | -53.8056
-5 | -0.331 | 0.00689 | -0.0452 | -48.0406
-4.5 | -0.2742 | 0.00665 | -0.0455 | -41.2331
-4 | -0.2172 | 0.00647 | -0.0459 | -33.5703
-3.5 | -0.1603 | 0.00615 | -0.0462 | -26.065
-3 | -0.1031 | 0.006 | -0.0466 | -17.1833
-2.5 | -0.0459 | 0.00579 | -0.047 | -7.9275
-2 | 0.0114 | 0.00563 | -0.0474 | 2.0249
-1.5 | 0.0686 | 0.00534 | -0.0479 | 12.8464
-1 | 0.1251 | 0.0048 | -0.0484 | 26.0625
-0.5 | 0.1811 | 0.00415 | -0.049 | 43.6386
0 | 0.2384 | 0.00398 | -0.0494 | 59.8995
0.5 | 0.2955 | 0.0039 | -0.0499 | 75.7692
1 | 0.3528 | 0.0039 | -0.0503 | 90.4615
1.5 | 0.4096 | 0.00397 | -0.0507 | 103.1738
2 | 0.4658 | 0.00412 | -0.051 | 113.0583
2.5 | 0.5213 | 0.00439 | -0.0513 | 118.7472
3 | 0.5732 | 0.00519 | -0.0512 | 110.4432
3.5 | 0.6242 | 0.00605 | -0.0509 | 103.1736
4 | 0.6751 | 0.00664 | -0.0503 | 101.6717
4.5 | 0.7229 | 0.00704 | -0.0488 | 102.6847
5 | 0.7838 | 0.0074 | -0.0504 | 105.9189
5.5 | 0.838 | 0.00781 | -0.0504 | 107.2983
6 | 0.8922 | 0.00816 | -0.0504 | 109.3382
6.5 | 0.9454 | 0.00862 | -0.0503 | 109.6752
7 | 0.9987 | 0.00903 | -0.0503 | 110.598
7.5 | 1.0502 | 0.0096 | -0.0499 | 109.3958
8 | 1.1024 | 0.01004 | -0.0497 | 109.8008
8.5 | 1.1533 | 0.01058 | -0.0494 | 109.0076
9 | 1.2019 | 0.01133 | -0.0486 | 106.0812
9.5 | 1.2515 | 0.01189 | -0.0481 | 105.2565
10 | 1.2995 | 0.01254 | -0.0474 | 103.6284
10.5 | 1.3448 | 0.01338 | -0.0462 | 100.5082
11 | 1.3879 | 0.01432 | -0.0448 | 96.9204
11.5 | 1.4308 | 0.01514 | -0.0434 | 94.5046
12 | 1.471 | 0.01605 | -0.0416 | 91.6511
12.5 | 1.5076 | 0.01706 | -0.0393 | 88.3705
13 | 1.532 | 0.01817 | -0.0349 | 84.3148
13.5 | 1.5495 | 0.01977 | -0.0301 | 78.3763
14.5 | 1.5835 | 0.02389 | -0.0226 | 66.283
15 | 1.6023 | 0.02606 | -0.0198 | 61.485
15.5 | 1.6189 | 0.02856 | -0.0174 | 56.6842
16 | 1.6306 | 0.03163 | -0.015 | 51.5523
16.5 | 1.6409 | 0.03505 | -0.0133 | 46.816
17 | 1.6454 | 0.03925 | -0.0119 | 41.921
17.5 | 1.6459 | 0.04416 | -0.0111 | 37.2713
18 | 1.6424 | 0.04997 | -0.0112 | 32.8677
18.5 | 1.6389 | 0.05632 | -0.0122 | 29.0998
19 | 1.6196 | 0.06546 | -0.0148 | 24.7418
19.5 | 1.5976 | 0.07595 | -0.019 | 21.0349
20 | 1.5573 | 0.09071 | -0.0263 | 17.1679

## 67. Re 4M Mach 0.10 (1)
BIGFOIL.COM POLAR EXPORT
NACA64-310 a=0.6
NACA64-310 a=0.6 |  |  |  | Cl Max: | 1.086 | at alpha= | 9.5 | deg
JavaFoil+Calcfoil stall+Eppler ext transition |  |  |  | L/D Max: | 136.591 | at alpha= | 3.5 | deg
Re: | 4000000 |  |  | Cd Min: | 0.00467 | at alpha= | 2.5 | deg
Mach: | 0.1 |  |  | Cl=0 at alpha= | -2.0431 | deg
|  |  |  | @ Cl=0.1, Cd= | 0.0053788
|  |  |  | @ Cl=0.4, Cd= | 0.0047903
|  |  |  | @ Cl=0.6, Cd= | 0.004707
alpha (deg) | Cl | Cd | Cm | Cl/Cd
-13 | -0.507 | 0.09292 | -0.015 | -5.451
-12.5 | -0.523 | 0.08587 | -0.015 | -6.093
-12 | -0.533 | 0.08138 | -0.016 | -6.55
-11.5 | -0.54 | 0.0761 | -0.016 | -7.095
-11 | -0.544 | 0.07069 | -0.016 | -7.689
-10.5 | -0.544 | 0.06635 | -0.017 | -8.201
-10 | -0.54 | 0.06206 | -0.018 | -8.704
-9.5 | -0.532 | 0.05747 | -0.018 | -9.257
-9 | -0.52 | 0.05316 | -0.02 | -9.786
-8.5 | -0.503 | 0.05001 | -0.02 | -10.058
-8 | -0.594 | 0.00896 | -0.038 | -66.34
-7.5 | -0.562 | 0.00858 | -0.038 | -65.447
-7 | -0.524 | 0.00833 | -0.038 | -62.928
-6.5 | -0.483 | 0.00798 | -0.039 | -60.514
-6 | -0.437 | 0.00776 | -0.039 | -56.347
-5.5 | -0.388 | 0.00748 | -0.04 | -51.942
-5 | -0.336 | 0.00726 | -0.04 | -46.328
-4.5 | -0.282 | 0.00707 | -0.041 | -39.899
-4 | -0.226 | 0.00695 | -0.041 | -32.52
-3.5 | -0.169 | 0.0068 | -0.042 | -24.872
-3 | -0.112 | 0.00666 | -0.042 | -16.747
-2.5 | -0.053 | 0.00657 | -0.043 | -8.114
-2 | 0.005 | 0.0065 | -0.043 | 0.823
-1.5 | 0.064 | 0.00641 | -0.043 | 10.023
-1 | 0.123 | 0.00472 | -0.044 | 26.165
-0.5 | 0.183 | 0.00474 | -0.044 | 38.576
0 | 0.242 | 0.00474 | -0.045 | 51.035
0.5 | 0.301 | 0.00476 | -0.045 | 63.131
1 | 0.36 | 0.00477 | -0.046 | 75.465
1.5 | 0.419 | 0.0048 | -0.046 | 87.22
2 | 0.476 | 0.00481 | -0.047 | 99.106
2.5 | 0.534 | 0.00467 | -0.047 | 114.493
3 | 0.592 | 0.0047 | -0.048 | 125.874
3.5 | 0.649 | 0.00475 | -0.048 | 136.591
4 | 0.704 | 0.00714 | -0.049 | 98.593
4.5 | 0.759 | 0.00731 | -0.049 | 103.874
5 | 0.811 | 0.00755 | -0.05 | 107.543
5.5 | 0.861 | 0.00746 | -0.05 | 115.397
6 | 0.907 | 0.00924 | -0.05 | 98.119
6.5 | 0.949 | 0.00961 | -0.051 | 98.769
7 | 0.986 | 0.01007 | -0.051 | 97.966
7.5 | 1.019 | 0.01057 | -0.052 | 96.372
8 | 1.046 | 0.01114 | -0.052 | 93.851
8.5 | 1.066 | 0.01168 | -0.052 | 91.319
9 | 1.08 | 0.01241 | -0.053 | 87.035
9.5 | 1.086 | 0.01316 | -0.053 | 82.479
10 | 1.076 | 0.01405 | -0.053 | 76.567
10.5 | 1.056 | 0.01527 | -0.053 | 69.171
11 | 1.024 | 0.01714 | -0.053 | 59.764
11.5 | 0.839 | 0.06907 | -0.033 | 12.154
12 | 0.804 | 0.07796 | -0.028 | 10.317
12.5 | 0.772 | 0.08411 | -0.027 | 9.178
13 | 0.738 | 0.08945 | -0.027 | 8.245
13.5 | 0.702 | 0.09341 | -0.028 | 7.513
14 | 0.664 | 0.09985 | -0.028 | 6.651
14.5 | 0.626 | 0.10811 | -0.027 | 5.787

## 68. Re 4M Mach 0.10 (2)
BIGFOIL.COM POLAR EXPORT
NACA64-310 a=0.6
NACA64-310 a=0.6 |  |  |  | Cl Max: | 1.6143 | at alpha= | 16.5 | deg
XFOIL ncrit=9 |  |  |  | L/D Max: | 119.182 | at alpha= | 2.5 | deg
Re: | 4000000 |  |  | Cd Min: | 0.12965 | at alpha= | 20 | deg
Mach: | 0.1 |  |  | Cl=0 at alpha= | -2.0998 | deg
|  |  |  | @ Cl=0.1, Cd= | 0.0050612
|  |  |  | @ Cl=0.4, Cd= | 0.0039653
|  |  |  | @ Cl=0.6, Cd= | 0.0056293
alpha (deg) | Cl | Cd | Cm | Cl/Cd
-16 | -1.1815 | 0.04774 | -0.0556 | -24.7486
-15.5 | -1.2257 | 0.03683 | -0.0623 | -33.2799
-15 | -1.2878 | 0.02936 | -0.0578 | -43.8624
-14.5 | -1.2836 | 0.02505 | -0.0546 | -51.2415
-14 | -1.2584 | 0.02184 | -0.0526 | -57.619
-13.5 | -1.2202 | 0.01978 | -0.0513 | -61.6886
-13 | -1.1797 | 0.01839 | -0.0496 | -64.149
-12.5 | -1.1369 | 0.01701 | -0.0481 | -66.8372
-12 | -1.0893 | 0.0159 | -0.0473 | -68.5094
-11.5 | -1.0394 | 0.015 | -0.0467 | -69.2933
-11 | -0.9908 | 0.01368 | -0.046 | -72.4269
-10.5 | -0.9405 | 0.01252 | -0.0455 | -75.1198
-10 | -0.887 | 0.01192 | -0.0453 | -74.4128
-9.5 | -0.8332 | 0.0113 | -0.0451 | -73.7345
-9 | -0.7788 | 0.01074 | -0.045 | -72.514
-8.5 | -0.7238 | 0.01027 | -0.045 | -70.4771
-8 | -0.6703 | 0.00937 | -0.0448 | -71.5368
-7.5 | -0.6148 | 0.00888 | -0.0448 | -69.2342
-7 | -0.5588 | 0.00851 | -0.0449 | -65.6639
-6.5 | -0.5026 | 0.00813 | -0.0451 | -61.8204
-6 | -0.4459 | 0.00784 | -0.0453 | -56.875
-5.5 | -0.39 | 0.00726 | -0.0454 | -53.719
-5 | -0.3332 | 0.00692 | -0.0456 | -48.1503
-4.5 | -0.276 | 0.00667 | -0.0459 | -41.3793
-4 | -0.2186 | 0.00649 | -0.0462 | -33.6826
-3.5 | -0.1613 | 0.00617 | -0.0465 | -26.1426
-2.5 | -0.0461 | 0.00579 | -0.0473 | -7.962
-2 | 0.0115 | 0.00564 | -0.0477 | 2.039
-1.5 | 0.069 | 0.00535 | -0.0481 | 12.8972
-1 | 0.1259 | 0.00482 | -0.0487 | 26.1203
-0.5 | 0.1822 | 0.00416 | -0.0492 | 43.7981
0 | 0.2398 | 0.00399 | -0.0497 | 60.1003
0.5 | 0.2973 | 0.0039 | -0.0501 | 76.2308
1 | 0.3548 | 0.00391 | -0.0506 | 90.7417
1.5 | 0.412 | 0.00398 | -0.051 | 103.5176
2 | 0.4686 | 0.00414 | -0.0513 | 113.1884
2.5 | 0.5244 | 0.0044 | -0.0516 | 119.1818
3 | 0.5765 | 0.00523 | -0.0514 | 110.2294
3.5 | 0.6277 | 0.0061 | -0.0511 | 102.9016
4 | 0.6789 | 0.00669 | -0.0505 | 101.4798
4.5 | 0.7271 | 0.00707 | -0.049 | 102.843
5 | 0.7884 | 0.00743 | -0.0505 | 106.1104
5.5 | 0.843 | 0.00784 | -0.0505 | 107.5255
6 | 0.8976 | 0.00821 | -0.0505 | 109.3301
6.5 | 0.9512 | 0.00867 | -0.0503 | 109.7116
7 | 1.0047 | 0.00909 | -0.0502 | 110.5281
7.5 | 1.0567 | 0.00967 | -0.0498 | 109.2761
8 | 1.1092 | 0.01014 | -0.0495 | 109.3886
8.5 | 1.1603 | 0.01071 | -0.049 | 108.338
9 | 1.2095 | 0.01145 | -0.0482 | 105.6332
9.5 | 1.2591 | 0.01205 | -0.0475 | 104.4896
10 | 1.307 | 0.01277 | -0.0465 | 102.3493
10.5 | 1.3499 | 0.01388 | -0.0448 | 97.255
11 | 1.3953 | 0.01461 | -0.0435 | 95.5031
11.5 | 1.4373 | 0.01553 | -0.0417 | 92.5499
12 | 1.4761 | 0.01654 | -0.0395 | 89.2443
12.5 | 1.5071 | 0.01765 | -0.036 | 85.3881
13 | 1.5267 | 0.01904 | -0.0309 | 80.1838
13.5 | 1.5375 | 0.02141 | -0.0256 | 71.8122
14 | 1.5593 | 0.02323 | -0.0223 | 67.1244
14.5 | 1.5761 | 0.02561 | -0.0191 | 61.5424
15 | 1.5913 | 0.02828 | -0.0163 | 56.2694
15.5 | 1.604 | 0.03134 | -0.0139 | 51.1806
16 | 1.6083 | 0.03539 | -0.0116 | 45.445
16.5 | 1.6143 | 0.03956 | -0.0103 | 40.8064
17 | 1.6114 | 0.04497 | -0.0095 | 35.8328
17.5 | 1.6024 | 0.05163 | -0.0098 | 31.0362
18 | 1.5877 | 0.05977 | -0.0115 | 26.5635
18.5 | 1.5753 | 0.06839 | -0.0144 | 23.0341
19 | 1.5361 | 0.08222 | -0.0207 | 18.6828
19.5 | 1.4902 | 0.09909 | -0.03 | 15.0389
20 | 1.3928 | 0.12965 | -0.0492 | 10.7428

## 69. Re 4M Mach 0.25 (1)
BIGFOIL.COM POLAR EXPORT
NACA64-310 a=0.6
NACA64-310 a=0.6 |  |  |  | Cl Max: | 1.048 | at alpha= | 8.5 | deg
JavaFoil+Calcfoil stall+Eppler ext transition |  |  |  | L/D Max: | 138.657 | at alpha= | 3.5 | deg
Re: | 4000000 |  |  | Cd Min: | 0.00465 | at alpha= | 2 | deg
Mach: | 0.25 |  |  | Cl=0 at alpha= | -2.0417 | deg
|  |  |  | @ Cl=0.1, Cd= | 0.0053907
|  |  |  | @ Cl=0.4, Cd= | 0.10336
|  |  |  | @ Cl=0.6, Cd= | 0.10336
alpha (deg) | Cl | Cd | Cm | Cl/Cd
-12.5 | -0.316 | 0.0882 | -0.016 | -3.584
-12 | -0.358 | 0.082 | -0.016 | -4.369
-11.5 | -0.395 | 0.07811 | -0.016 | -5.055
-11 | -0.426 | 0.07434 | -0.016 | -5.725
-10.5 | -0.45 | 0.07128 | -0.016 | -6.312
-10 | -0.468 | 0.06542 | -0.017 | -7.147
-9.5 | -0.478 | 0.0607 | -0.017 | -7.877
-9 | -0.481 | 0.05616 | -0.018 | -8.572
-8.5 | -0.477 | 0.05307 | -0.018 | -8.984
-8 | -0.467 | 0.04758 | -0.021 | -9.821
-7.5 | -0.554 | 0.00888 | -0.039 | -62.396
-7 | -0.523 | 0.00853 | -0.04 | -61.32
-6.5 | -0.486 | 0.0082 | -0.04 | -59.281
-6 | -0.443 | 0.0079 | -0.04 | -56.085
-5.5 | -0.395 | 0.00768 | -0.041 | -51.507
-5 | -0.344 | 0.00739 | -0.041 | -46.495
-4.5 | -0.288 | 0.00719 | -0.042 | -40.142
-4 | -0.232 | 0.00701 | -0.042 | -33.032
-3.5 | -0.174 | 0.00686 | -0.043 | -25.288
-3 | -0.115 | 0.00676 | -0.043 | -16.954
-2.5 | -0.055 | 0.00662 | -0.044 | -8.272
-2 | 0.005 | 0.00652 | -0.044 | 0.843
-1.5 | 0.066 | 0.00621 | -0.045 | 10.64
-1 | 0.127 | 0.00474 | -0.045 | 26.76
-0.5 | 0.188 | 0.00474 | -0.046 | 39.623
0 | 0.248 | 0.00473 | -0.046 | 52.514
0.5 | 0.309 | 0.0048 | -0.047 | 64.421
1 | 0.37 | 0.00481 | -0.047 | 76.921
1.5 | 0.43 | 0.00481 | -0.048 | 89.366
2 | 0.489 | 0.00465 | -0.048 | 105.313
2.5 | 0.549 | 0.0047 | -0.048 | 116.755
3 | 0.608 | 0.00475 | -0.049 | 128.101
3.5 | 0.666 | 0.0048 | -0.049 | 138.657
4 | 0.723 | 0.00727 | -0.05 | 99.449
4.5 | 0.778 | 0.00749 | -0.05 | 103.895
5 | 0.831 | 0.0078 | -0.051 | 106.551
5.5 | 0.88 | 0.00915 | -0.051 | 96.158
6 | 0.925 | 0.00954 | -0.052 | 96.922
6.5 | 0.964 | 0.00998 | -0.052 | 96.609
7 | 0.997 | 0.01055 | -0.053 | 94.554
7.5 | 0.828 | 0.04612 | -0.024 | 17.95
8 | 1.04 | 0.01172 | -0.053 | 88.776
8.5 | 1.048 | 0.01263 | -0.054 | 82.978
9 | 1.046 | 0.01343 | -0.054 | 77.875
9.5 | 1.029 | 0.01444 | -0.054 | 71.23
10 | 0.831 | 0.05693 | -0.035 | 14.588
10.5 | 0.779 | 0.06633 | -0.029 | 11.751
11 | 0.727 | 0.07228 | -0.027 | 10.06
11.5 | 0.667 | 0.07779 | -0.027 | 8.573
12 | 0.598 | 0.0858 | -0.026 | 6.971
12.5 | 0.523 | 0.09156 | -0.026 | 5.716
13 | 0.443 | 0.0968 | -0.026 | 4.574
13.5 | 0.357 | 0.10336 | -0.027 | 3.451

## 70. Re 4M Mach 0.25 (2)
BIGFOIL.COM POLAR EXPORT
NACA64-310 a=0.6
NACA64-310 a=0.6 |  |  |  | Cl Max: | 1.4565 | at alpha= | 12.5 | deg
XFOIL ncrit=9 |  |  |  | L/D Max: | 120.915 | at alpha= | 2.5 | deg
Re: | 4000000 |  |  | Cd Min: | 0.17281 | at alpha= | 17.5 | deg
Mach: | 0.25 |  |  | Cl=0 at alpha= | -2.1013 | deg
|  |  |  | @ Cl=0.1, Cd= | 0.0050974
|  |  |  | @ Cl=0.4, Cd= | 0.0039854
|  |  |  | @ Cl=0.6, Cd= | 0.0054829
alpha (deg) | Cl | Cd | Cm | Cl/Cd
-10.5 | -0.8133 | 0.04231 | -0.0568 | -19.2224
-10 | -0.9038 | 0.01869 | -0.0544 | -48.3574
-9.5 | -0.8662 | 0.01416 | -0.0524 | -61.1723
-9 | -0.8101 | 0.01302 | -0.0514 | -62.2197
-8.5 | -0.7536 | 0.01194 | -0.0505 | -63.1156
-8 | -0.6961 | 0.01107 | -0.0497 | -62.8817
-7.5 | -0.6395 | 0.00997 | -0.049 | -64.1424
-7 | -0.5816 | 0.00916 | -0.0485 | -63.4934
-6.5 | -0.5225 | 0.00867 | -0.0482 | -60.2653
-6 | -0.4634 | 0.00821 | -0.048 | -56.4434
-5.5 | -0.404 | 0.00783 | -0.048 | -51.5964
-4.5 | -0.2862 | 0.0068 | -0.0479 | -42.0882
-4 | -0.2265 | 0.00657 | -0.0481 | -34.4749
-3.5 | -0.167 | 0.00625 | -0.0482 | -26.72
-3 | -0.1073 | 0.00604 | -0.0485 | -17.7649
-2.5 | -0.0476 | 0.00585 | -0.0488 | -8.1368
-2 | 0.0121 | 0.00567 | -0.0492 | 2.134
-1 | 0.1303 | 0.0049 | -0.0501 | 26.5918
-0.5 | 0.1884 | 0.0042 | -0.0507 | 44.8571
0 | 0.2477 | 0.00401 | -0.0512 | 61.7706
0.5 | 0.3071 | 0.00392 | -0.0517 | 78.3418
1 | 0.3665 | 0.00394 | -0.0521 | 93.0203
1.5 | 0.4256 | 0.00402 | -0.0525 | 105.8706
2 | 0.484 | 0.00421 | -0.0528 | 114.9644
2.5 | 0.5417 | 0.00448 | -0.0531 | 120.9152
3 | 0.5949 | 0.00541 | -0.0528 | 109.963
4 | 0.7005 | 0.00692 | -0.0517 | 101.2283
4.5 | 0.7507 | 0.00725 | -0.05 | 103.5448
5 | 0.8138 | 0.00762 | -0.0512 | 106.7979
5.5 | 0.8706 | 0.00803 | -0.051 | 108.4184
6 | 0.9267 | 0.00852 | -0.0506 | 108.7676
6.5 | 0.9829 | 0.00896 | -0.0502 | 109.6987
7 | 1.0376 | 0.00956 | -0.0494 | 108.5356
7.5 | 1.0924 | 0.01011 | -0.0487 | 108.0514
8 | 1.146 | 0.01075 | -0.0477 | 106.6047
8.5 | 1.1973 | 0.01158 | -0.0462 | 103.3938
9 | 1.2487 | 0.01234 | -0.0448 | 101.1912
9.5 | 1.2965 | 0.01333 | -0.0427 | 97.2618
10 | 1.3388 | 0.0147 | -0.0398 | 91.0748
10.5 | 1.3815 | 0.01586 | -0.037 | 87.1059
11 | 1.4175 | 0.01723 | -0.0331 | 82.2693
11.5 | 1.4369 | 0.01893 | -0.0268 | 75.906
12 | 1.4533 | 0.02128 | -0.0213 | 68.2942
12.5 | 1.4565 | 0.02502 | -0.0155 | 58.2134
13 | 1.4471 | 0.0302 | -0.0104 | 47.9172
13.5 | 1.429 | 0.03662 | -0.0067 | 39.0224
14 | 1.4021 | 0.04458 | -0.005 | 31.4513
14.5 | 1.3721 | 0.0539 | -0.0059 | 25.4564
15 | 1.3337 | 0.0659 | -0.01 | 20.2382
15.5 | 1.2982 | 0.07962 | -0.0171 | 16.3049
16 | 1.2464 | 0.09931 | -0.0297 | 12.5506
16.5 | 1.2003 | 0.12187 | -0.044 | 9.849
17 | 1.1305 | 0.14944 | -0.0603 | 7.5649
17.5 | 1.083 | 0.17281 | -0.075 | 6.267

## 71. Re 4M Mach 0.50 (1)
BIGFOIL.COM POLAR EXPORT
NACA64-310 a=0.6
NACA64-310 a=0.6 |  |  |  | Cl Max: | 1.155 | at alpha= | 20 | deg
JavaFoil+Calcfoil stall+Eppler ext transition |  |  |  | L/D Max: | 146.366 | at alpha= | 3.5 | deg
Re: | 4000000 |  |  | Cd Min: | 0.00462 | at alpha= | 0 | deg
Mach: | 0.5 |  |  | Cl=0 at alpha= | -2.0448 | deg
|  |  |  | @ Cl=0.1, Cd= | 0.0055935
|  |  |  | @ Cl=0.4, Cd= | 0.0046743
|  |  |  | @ Cl=0.6, Cd= | 0.0048382
alpha (deg) | Cl | Cd | Cm | Cl/Cd
-20 | -0.965 | 0.16104 | -0.019 | -5.995
-19.5 | -0.941 | 0.15524 | -0.019 | -6.059
-19 | -0.912 | 0.1523 | -0.019 | -5.987
-18.5 | -0.885 | 0.14782 | -0.019 | -5.987
-18 | -0.858 | 0.14094 | -0.019 | -6.09
-17.5 | -0.832 | 0.13588 | -0.019 | -6.124
-17 | -0.806 | 0.13898 | -0.019 | -5.803
-16.5 | -0.779 | 0.12928 | -0.019 | -6.026
-16 | -0.751 | 0.12431 | -0.019 | -6.041
-15.5 | -0.724 | 0.12092 | -0.019 | -5.991
-15 | -0.698 | 0.11393 | -0.019 | -6.127
-14.5 | -0.672 | 0.10877 | -0.019 | -6.174
-14 | -0.645 | 0.10924 | -0.02 | -5.903
-13.5 | -0.617 | 0.09944 | -0.019 | -6.206
-13 | -0.591 | 0.09102 | -0.019 | -6.489
-12.5 | -0.563 | 0.11294 | -0.019 | -4.983
-12 | -0.537 | 0.07811 | -0.02 | -6.877
-11.5 | -0.51 | 0.07229 | -0.02 | -7.061
-11 | -0.483 | 0.084 | -0.019 | -5.747
-10.5 | -0.456 | 0.07309 | -0.019 | -6.235
-10 | -0.429 | 0.06585 | -0.02 | -6.519
-9.5 | -0.403 | 0.06018 | -0.021 | -6.689
-9 | -0.376 | 0.05531 | -0.022 | -6.802
-8.5 | -0.35 | 0.05122 | -0.023 | -6.829
-8 | -0.321 | 0.05939 | -0.019 | -5.402
-7.5 | -0.294 | 0.05173 | -0.02 | -5.682
-7 | -0.267 | 0.04699 | -0.02 | -5.686
-6.5 | -0.241 | 0.04244 | -0.022 | -5.674
-6 | -0.258 | 0.04337 | -0.02 | -5.947
-5.5 | -0.316 | 0.03869 | -0.021 | -8.178
-5 | -0.363 | 0.00802 | -0.046 | -45.234
-4.5 | -0.312 | 0.0077 | -0.047 | -40.489
-4 | -0.254 | 0.00744 | -0.047 | -34.089
-3.5 | -0.192 | 0.00686 | -0.048 | -27.956
-3 | -0.127 | 0.00664 | -0.048 | -19.152
-2.5 | -0.061 | 0.00631 | -0.049 | -9.665
-2 | 0.006 | 0.00617 | -0.049 | 0.993
-1.5 | 0.074 | 0.00606 | -0.05 | 12.177
-1 | 0.142 | 0.00484 | -0.05 | 29.269
-0.5 | 0.21 | 0.0048 | -0.051 | 43.7
0 | 0.278 | 0.00462 | -0.052 | 60.1
0.5 | 0.345 | 0.00465 | -0.052 | 74.278
1 | 0.413 | 0.00468 | -0.053 | 88.229
1.5 | 0.481 | 0.00471 | -0.053 | 101.999
2 | 0.547 | 0.00479 | -0.054 | 114.228
2.5 | 0.613 | 0.00485 | -0.054 | 126.382
3 | 0.678 | 0.00493 | -0.055 | 137.632
3.5 | 0.742 | 0.00507 | -0.055 | 146.366
4 | 0.801 | 0.00933 | -0.056 | 85.849
4.5 | 0.858 | 0.00982 | -0.056 | 87.44
5 | 0.909 | 0.01041 | -0.057 | 87.32
5.5 | 0.945 | 0.01105 | -0.057 | 85.527
6 | 0.961 | 0.01145 | -0.057 | 83.919
6.5 | 0.93 | 0.01254 | -0.058 | 74.165
7 | 0.485 | 0.04503 | -0.031 | 10.764
7.5 | 0.508 | 0.05213 | -0.026 | 9.745
8 | 0.648 | 0.01517 | -0.059 | 42.747
8.5 | 0.561 | 0.05653 | -0.028 | 9.926
9 | 0.586 | 0.06599 | -0.027 | 8.885
9.5 | 0.733 | 0.01855 | -0.059 | 39.549
10 | 0.642 | 0.0648 | -0.033 | 9.903
10.5 | 0.665 | 0.07154 | -0.03 | 9.3
11 | 0.691 | 0.08458 | -0.03 | 8.167
11.5 | 0.719 | 0.07442 | -0.033 | 9.658
12 | 0.744 | 0.08099 | -0.032 | 9.183
12.5 | 0.769 | 0.08996 | -0.033 | 8.55
13 | 0.795 | 0.0988 | -0.033 | 8.05
13.5 | 0.821 | 0.10137 | -0.034 | 8.101
14 | 0.847 | 0.109 | -0.034 | 7.766
14.5 | 0.872 | 0.10945 | -0.035 | 7.966
15 | 0.9 | 0.1136 | -0.037 | 7.921
15.5 | 0.924 | 0.12207 | -0.037 | 7.573
16 | 0.95 | 0.12684 | -0.037 | 7.487
16.5 | 0.975 | 0.13164 | -0.038 | 7.409
17 | 1.004 | 0.13635 | -0.04 | 7.362
17.5 | 1.031 | 0.14248 | -0.041 | 7.234
18 | 1.053 | 0.14403 | -0.04 | 7.308
18.5 | 1.078 | 0.1488 | -0.041 | 7.243
19 | 1.105 | 0.15305 | -0.043 | 7.222
19.5 | 1.134 | 0.15855 | -0.045 | 7.154
20 | 1.155 | 0.15875 | -0.043 | 7.274

## 72. Re 4M Mach 0.50 (2)
BIGFOIL.COM POLAR EXPORT
NACA64-310 a=0.6
NACA64-310 a=0.6 |  |  |  | Cl Max: | 1.1527 | at alpha= | 7.5 | deg
XFOIL ncrit=9 |  |  |  | L/D Max: | 126.885 | at alpha= | 2.5 | deg
Re: | 4000000 |  |  | Cd Min: | 0.27553 | at alpha= | -20 | deg
Mach: | 0.5 |  |  | Cl=0 at alpha= | -2.1046 | deg
|  |  |  | @ Cl=0.1, Cd= | 0.0055781
|  |  |  | @ Cl=0.4, Cd= | 0.0040916
|  |  |  | @ Cl=0.6, Cd= | 0.0047538
alpha (deg) | Cl | Cd | Cm | Cl/Cd
-20 | -0.8265 | 0.27553 | 0.0772 | -2.9997
-19.5 | -0.8049 | 0.26616 | 0.0716 | -3.0241
-19 | -0.7818 | 0.25849 | 0.0662 | -3.0245
-18.5 | -0.7574 | 0.24991 | 0.0608 | -3.0307
-18 | -0.7345 | 0.24115 | 0.0555 | -3.0458
-17.5 | -0.7117 | 0.23241 | 0.0501 | -3.0623
-17 | -0.6892 | 0.22381 | 0.045 | -3.0794
-16.5 | -0.6672 | 0.21514 | 0.0398 | -3.1012
-16 | -0.6453 | 0.20657 | 0.0348 | -3.1239
-15.5 | -0.6248 | 0.19812 | 0.0297 | -3.1536
-15 | -0.6046 | 0.18904 | 0.0247 | -3.1983
-14 | -0.5666 | 0.17015 | 0.0146 | -3.33
-13.5 | -0.5467 | 0.16228 | 0.0099 | -3.3689
-12.5 | -0.5057 | 0.14465 | -0.0014 | -3.496
-12 | -0.4953 | 0.13611 | -0.0048 | -3.639
-11.5 | -0.483 | 0.12695 | -0.0095 | -3.8046
-11 | -0.4733 | 0.11736 | -0.0145 | -4.0329
-10.5 | -0.4639 | 0.10828 | -0.0194 | -4.2843
-10 | -0.4538 | 0.09988 | -0.0243 | -4.5435
-9.5 | -0.4468 | 0.09123 | -0.0292 | -4.8975
-9 | -0.4394 | 0.08312 | -0.034 | -5.2863
-8.5 | -0.4412 | 0.07381 | -0.0396 | -5.9775
-8 | -0.4464 | 0.06443 | -0.0456 | -6.9284
-7.5 | -0.4619 | 0.0532 | -0.0557 | -8.6823
-7 | -0.4893 | 0.0436 | -0.0619 | -11.2225
-6.5 | -0.494 | 0.03387 | -0.0642 | -14.5852
-6 | -0.4822 | 0.02381 | -0.0641 | -20.252
-5.5 | -0.4463 | 0.01598 | -0.0624 | -27.9287
-5 | -0.3962 | 0.01015 | -0.06 | -39.0345
-4.5 | -0.3318 | 0.00806 | -0.0581 | -41.1663
-4 | -0.2625 | 0.00728 | -0.057 | -36.0577
-3.5 | -0.1927 | 0.00679 | -0.0564 | -28.38
-3 | -0.1236 | 0.00633 | -0.0561 | -19.5261
-2.5 | -0.0544 | 0.00608 | -0.056 | -8.9474
-2 | 0.0144 | 0.00585 | -0.0561 | 2.4615
-1.5 | 0.0828 | 0.00568 | -0.0564 | 14.5775
-1 | 0.1503 | 0.00528 | -0.0568 | 28.4659
-0.5 | 0.2162 | 0.00449 | -0.0574 | 48.1514
0 | 0.2833 | 0.00415 | -0.058 | 68.2651
0.5 | 0.351 | 0.00407 | -0.0585 | 86.2408
1 | 0.4189 | 0.0041 | -0.0589 | 102.1707
1.5 | 0.4867 | 0.00421 | -0.0593 | 115.6057
2 | 0.5538 | 0.00445 | -0.0595 | 124.4494
2.5 | 0.6192 | 0.00488 | -0.0595 | 126.8852
3.5 | 0.7336 | 0.00728 | -0.0571 | 100.7692
4 | 0.7956 | 0.00778 | -0.0558 | 102.2622
4.5 | 0.8569 | 0.00811 | -0.0537 | 105.6597
5 | 0.9246 | 0.00854 | -0.0526 | 108.267
5.5 | 0.9879 | 0.00928 | -0.0505 | 106.4547
6 | 1.0507 | 0.01005 | -0.0478 | 104.5473
6.5 | 1.1056 | 0.01132 | -0.0436 | 97.6678
7 | 1.1427 | 0.01348 | -0.0367 | 84.77
7.5 | 1.1527 | 0.0168 | -0.0265 | 68.6131
8 | 1.1488 | 0.02338 | -0.0175 | 49.136
8.5 | 1.1273 | 0.03069 | -0.0099 | 36.7318
9 | 1.0962 | 0.03858 | -0.0054 | 28.4137
9.5 | 1.0639 | 0.04739 | -0.0046 | 22.4499
10 | 1.0284 | 0.05806 | -0.0077 | 17.7127
10.5 | 0.9972 | 0.07027 | -0.0143 | 14.191
11 | 0.9685 | 0.0851 | -0.0245 | 11.3807
11.5 | 0.9475 | 0.10316 | -0.0369 | 9.1848
12 | 0.933 | 0.11859 | -0.0465 | 7.8674
12.5 | 0.9253 | 0.13253 | -0.055 | 6.9818

## 73. Re 5M Mach 0.00 (1)
BIGFOIL.COM POLAR EXPORT
NACA64-310 a=0.6
NACA64-310 a=0.6 |  |  |  | Cl Max: | 1.093 | at alpha= | 9.5 | deg
JavaFoil+Calcfoil stall+Eppler ext transition |  |  |  | L/D Max: | 136.247 | at alpha= | 3.5 | deg
Re: | 5000000 |  |  | Cd Min: | 0.00459 | at alpha= | 3 | deg
Mach: | 0 |  |  | Cl=0 at alpha= | -2.0431 | deg
|  |  |  | @ Cl=0.1, Cd= | 0.0047041
|  |  |  | @ Cl=0.4, Cd= | 0.0046742
|  |  |  | @ Cl=0.6, Cd= | 0.004619
alpha (deg) | Cl | Cd | Cm | Cl/Cd
-13.5 | -0.516 | 0.09519 | -0.015 | -5.42
-13 | -0.533 | 0.0902 | -0.015 | -5.905
-12.5 | -0.546 | 0.08452 | -0.016 | -6.462
-12 | -0.553 | 0.07857 | -0.016 | -7.038
-11.5 | -0.557 | 0.0742 | -0.016 | -7.504
-11 | -0.558 | 0.0693 | -0.017 | -8.047
-10.5 | -0.555 | 0.06442 | -0.018 | -8.619
-10 | -0.549 | 0.06003 | -0.018 | -9.151
-9.5 | -0.539 | 0.0563 | -0.019 | -9.573
-9 | -0.529 | 0.04941 | -0.022 | -10.712
-8.5 | -0.624 | 0.00913 | -0.037 | -68.424
-8 | -0.596 | 0.00859 | -0.037 | -69.313
-7.5 | -0.562 | 0.00825 | -0.038 | -68.169
-7 | -0.524 | 0.00799 | -0.038 | -65.6
-6.5 | -0.482 | 0.00772 | -0.039 | -62.455
-6 | -0.436 | 0.00746 | -0.039 | -58.418
-5.5 | -0.387 | 0.00727 | -0.04 | -53.227
-5 | -0.335 | 0.00706 | -0.04 | -47.487
-4.5 | -0.281 | 0.00687 | -0.041 | -40.872
-4 | -0.225 | 0.00674 | -0.041 | -33.372
-3.5 | -0.168 | 0.00661 | -0.041 | -25.485
-3 | -0.111 | 0.00652 | -0.042 | -17.029
-2.5 | -0.053 | 0.00645 | -0.042 | -8.226
-2 | 0.005 | 0.00637 | -0.043 | 0.836
-1.5 | 0.064 | 0.00482 | -0.043 | 13.287
-1 | 0.123 | 0.00463 | -0.044 | 26.531
-0.5 | 0.182 | 0.00462 | -0.044 | 39.335
0 | 0.241 | 0.00464 | -0.045 | 51.822
0.5 | 0.299 | 0.00464 | -0.045 | 64.552
1 | 0.358 | 0.00466 | -0.046 | 76.731
1.5 | 0.417 | 0.00468 | -0.046 | 88.919
2 | 0.474 | 0.00471 | -0.046 | 100.741
2.5 | 0.532 | 0.00475 | -0.047 | 112.018
3 | 0.589 | 0.00459 | -0.047 | 128.286
3.5 | 0.646 | 0.00474 | -0.048 | 136.247
4 | 0.701 | 0.00735 | -0.048 | 95.388
4.5 | 0.755 | 0.00758 | -0.049 | 99.623
5 | 0.808 | 0.00724 | -0.049 | 111.595
5.5 | 0.857 | 0.00752 | -0.05 | 114.038
6 | 0.903 | 0.00778 | -0.05 | 116.076
6.5 | 0.946 | 0.00927 | -0.051 | 102.105
7 | 0.984 | 0.00968 | -0.051 | 101.738
7.5 | 1.018 | 0.01012 | -0.051 | 100.605
8 | 1.046 | 0.01063 | -0.052 | 98.488
8.5 | 1.069 | 0.01112 | -0.052 | 96.142
9 | 1.085 | 0.01177 | -0.053 | 92.185
9.5 | 1.093 | 0.01251 | -0.053 | 87.383
10 | 1.088 | 0.01323 | -0.053 | 82.264
10.5 | 1.074 | 0.01423 | -0.053 | 75.455
11 | 1.052 | 0.01534 | -0.054 | 68.557
11.5 | 1.022 | 0.01685 | -0.054 | 60.648
12 | 0.835 | 0.0726 | -0.033 | 11.497
12.5 | 0.803 | 0.0805 | -0.03 | 9.968
13 | 0.771 | 0.0867 | -0.029 | 8.893
13.5 | 0.74 | 0.0905 | -0.03 | 8.182
14 | 0.705 | 0.09936 | -0.028 | 7.098
14.5 | 0.671 | 0.10428 | -0.028 | 6.439

## 74. Re 5M Mach 0.00 (2)
BIGFOIL.COM POLAR EXPORT
NACA64-310 a=0.6
NACA64-310 a=0.6 |  |  |  | Cl Max: | 1.6961 | at alpha= | 18.5 | deg
XFOIL ncrit=9 |  |  |  | L/D Max: | 115.926 | at alpha= | 7 | deg
Re: | 5000000 |  |  | Cd Min: | 0.07442 | at alpha= | 20 | deg
Mach: | 0 |  |  | Cl=0 at alpha= | -2.0967 | deg
|  |  |  | @ Cl=0.1, Cd= | 0.0049682
|  |  |  | @ Cl=0.4, Cd= | 0.0039312
|  |  |  | @ Cl=0.6, Cd= | 0.0057769
alpha (deg) | Cl | Cd | Cm | Cl/Cd
-18 | -1.3053 | 0.05387 | -0.0501 | -24.2306
-17.5 | -1.3575 | 0.04025 | -0.0594 | -33.7267
-17 | -1.3826 | 0.03296 | -0.0619 | -41.9478
-16.5 | -1.4049 | 0.02838 | -0.0589 | -49.5032
-16 | -1.4002 | 0.02613 | -0.0542 | -53.5859
-15.5 | -1.3755 | 0.02396 | -0.0521 | -57.4082
-15 | -1.3453 | 0.02178 | -0.0504 | -61.7677
-14.5 | -1.3124 | 0.01946 | -0.0489 | -67.4409
-14 | -1.2732 | 0.01759 | -0.0478 | -72.382
-13.5 | -1.233 | 0.01639 | -0.0461 | -75.2288
-13 | -1.188 | 0.01538 | -0.0451 | -77.2432
-12.5 | -1.1401 | 0.01445 | -0.0446 | -78.8997
-12 | -1.0904 | 0.01366 | -0.0442 | -79.8243
-11.5 | -1.0394 | 0.01299 | -0.044 | -80.0154
-11 | -0.9884 | 0.0122 | -0.0437 | -81.0164
-10.5 | -0.9377 | 0.01121 | -0.0434 | -83.6485
-10 | -0.8847 | 0.01063 | -0.0434 | -83.2267
-9.5 | -0.831 | 0.0101 | -0.0434 | -82.2772
-9 | -0.7767 | 0.00965 | -0.0435 | -80.487
-8 | -0.6666 | 0.00893 | -0.0438 | -74.6473
-7.5 | -0.6126 | 0.00819 | -0.0438 | -74.7985
-7 | -0.5569 | 0.00785 | -0.044 | -70.9427
-6.5 | -0.501 | 0.00751 | -0.0442 | -66.7111
-6 | -0.4447 | 0.00723 | -0.0445 | -61.5076
-5.5 | -0.3882 | 0.007 | -0.0448 | -55.4571
-5 | -0.332 | 0.00655 | -0.0451 | -50.687
-4.5 | -0.2751 | 0.00633 | -0.0454 | -43.4597
-4 | -0.218 | 0.00614 | -0.0458 | -35.5049
-3.5 | -0.1609 | 0.00592 | -0.0461 | -27.1791
-3 | -0.1036 | 0.00573 | -0.0465 | -18.0803
-2.5 | -0.0463 | 0.00557 | -0.0469 | -8.3124
-2 | 0.0111 | 0.00541 | -0.0474 | 2.0518
-1.5 | 0.0685 | 0.00519 | -0.0478 | 13.1985
-1 | 0.1253 | 0.00479 | -0.0483 | 26.1587
-0.5 | 0.1819 | 0.00424 | -0.0489 | 42.9009
0 | 0.2385 | 0.00392 | -0.0494 | 60.8418
0.5 | 0.2957 | 0.00382 | -0.0499 | 77.4084
1 | 0.3529 | 0.00384 | -0.0503 | 91.901
1.5 | 0.4097 | 0.00395 | -0.0507 | 103.7215
2 | 0.4657 | 0.0042 | -0.0511 | 110.881
2.5 | 0.5204 | 0.00464 | -0.0513 | 112.1552
3 | 0.5729 | 0.00542 | -0.0513 | 105.7011
3.5 | 0.6253 | 0.00611 | -0.0512 | 102.3404
4 | 0.6782 | 0.0066 | -0.051 | 102.7576
4.5 | 0.7306 | 0.0069 | -0.0506 | 105.8841
5 | 0.7807 | 0.0071 | -0.0495 | 109.9577
5.5 | 0.8403 | 0.00746 | -0.0507 | 112.6408
6 | 0.8945 | 0.00783 | -0.0508 | 114.2401
6.5 | 0.9484 | 0.00821 | -0.0508 | 115.5177
7 | 1.0016 | 0.00864 | -0.0507 | 115.9259
7.5 | 1.0542 | 0.00911 | -0.0506 | 115.719
8 | 1.1065 | 0.00956 | -0.0504 | 115.7427
8.5 | 1.1574 | 0.01013 | -0.05 | 114.2547
9 | 1.2078 | 0.0107 | -0.0496 | 112.8785
9.5 | 1.2577 | 0.01125 | -0.0491 | 111.7956
10 | 1.3059 | 0.01193 | -0.0484 | 109.4635
10.5 | 1.3516 | 0.01277 | -0.0472 | 105.8418
11 | 1.398 | 0.01344 | -0.0463 | 104.0179
11.5 | 1.4421 | 0.01423 | -0.045 | 101.3422
12 | 1.4835 | 0.01511 | -0.0434 | 98.18
12.5 | 1.5209 | 0.01616 | -0.0412 | 94.1151
13 | 1.5494 | 0.01745 | -0.0375 | 88.7908
14 | 1.5931 | 0.01994 | -0.029 | 79.8947
14.5 | 1.6142 | 0.02161 | -0.0255 | 74.6969
15 | 1.6346 | 0.02349 | -0.0225 | 69.5871
15.5 | 1.6528 | 0.02568 | -0.0197 | 64.3614
16 | 1.6665 | 0.02839 | -0.017 | 58.7002
16.5 | 1.6809 | 0.03121 | -0.015 | 53.8577
17 | 1.6899 | 0.03472 | -0.0131 | 48.6722
17.5 | 1.6949 | 0.03883 | -0.0117 | 43.6492
18 | 1.6952 | 0.04371 | -0.0109 | 38.7829
18.5 | 1.6961 | 0.04896 | -0.011 | 34.6426
19 | 1.6866 | 0.05597 | -0.012 | 30.134
19.5 | 1.6759 | 0.06378 | -0.0141 | 26.2763
20 | 1.6512 | 0.07442 | -0.0181 | 22.1876

## 75. Re 5M Mach 0.10 (1)
BIGFOIL.COM POLAR EXPORT
NACA64-310 a=0.6
NACA64-310 a=0.6 |  |  |  | Cl Max: | 1.088 | at alpha= | 9.5 | deg
JavaFoil+Calcfoil stall+Eppler ext transition |  |  |  | L/D Max: | 137.327 | at alpha= | 3.5 | deg
Re: | 5000000 |  |  | Cd Min: | 0.00457 | at alpha= | 2.5 | deg
Mach: | 0.1 |  |  | Cl=0 at alpha= | -2.0431 | deg
|  |  |  | @ Cl=0.1, Cd= | 0.0052515
|  |  |  | @ Cl=0.4, Cd= | 0.0046803
|  |  |  | @ Cl=0.6, Cd= | 0.0046083
alpha (deg) | Cl | Cd | Cm | Cl/Cd
-13 | -0.507 | 0.09058 | -0.015 | -5.594
-12.5 | -0.523 | 0.08501 | -0.016 | -6.157
-12 | -0.533 | 0.08008 | -0.016 | -6.66
-11.5 | -0.54 | 0.07527 | -0.016 | -7.178
-11 | -0.544 | 0.07015 | -0.017 | -7.756
-10.5 | -0.544 | 0.06528 | -0.017 | -8.34
-10 | -0.541 | 0.06084 | -0.018 | -8.886
-9.5 | -0.532 | 0.05701 | -0.019 | -9.339
-9 | -0.523 | 0.05131 | -0.021 | -10.184
-8.5 | -0.506 | 0.04761 | -0.022 | -10.635
-8 | -0.594 | 0.00865 | -0.038 | -68.655
-7.5 | -0.562 | 0.00832 | -0.038 | -67.502
-7 | -0.524 | 0.00801 | -0.038 | -65.507
-6.5 | -0.483 | 0.00772 | -0.039 | -62.532
-6 | -0.437 | 0.00752 | -0.039 | -58.169
-5.5 | -0.388 | 0.00725 | -0.04 | -53.544
-5 | -0.336 | 0.00705 | -0.04 | -47.703
-4.5 | -0.282 | 0.00693 | -0.041 | -40.676
-4 | -0.226 | 0.00679 | -0.041 | -33.297
-3.5 | -0.169 | 0.00665 | -0.042 | -25.439
-3 | -0.112 | 0.00651 | -0.042 | -17.143
-2.5 | -0.053 | 0.00644 | -0.043 | -8.281
-2 | 0.005 | 0.00636 | -0.043 | 0.841
-1.5 | 0.064 | 0.00624 | -0.043 | 10.297
-1 | 0.123 | 0.00462 | -0.044 | 26.728
-0.5 | 0.183 | 0.00464 | -0.044 | 39.378
0 | 0.242 | 0.00463 | -0.045 | 52.233
0.5 | 0.301 | 0.00465 | -0.045 | 64.682
1 | 0.36 | 0.00466 | -0.046 | 77.203
1.5 | 0.419 | 0.00469 | -0.046 | 89.221
2 | 0.476 | 0.00472 | -0.047 | 101.037
2.5 | 0.535 | 0.00457 | -0.047 | 117.071
3 | 0.592 | 0.00459 | -0.048 | 128.888
3.5 | 0.649 | 0.00472 | -0.048 | 137.327
4 | 0.704 | 0.00739 | -0.049 | 95.285
4.5 | 0.759 | 0.0071 | -0.049 | 106.853
5 | 0.812 | 0.00733 | -0.05 | 110.738
5.5 | 0.861 | 0.00752 | -0.05 | 114.482
6 | 0.907 | 0.00778 | -0.05 | 116.576
6.5 | 0.949 | 0.0093 | -0.051 | 102.081
7 | 0.987 | 0.00974 | -0.051 | 101.294
7.5 | 1.02 | 0.0102 | -0.052 | 99.973
8 | 1.047 | 0.01076 | -0.052 | 97.259
8.5 | 1.068 | 0.01123 | -0.052 | 95.047
9 | 1.082 | 0.01191 | -0.053 | 90.853
9.5 | 1.088 | 0.0126 | -0.053 | 86.332
10 | 1.078 | 0.01343 | -0.053 | 80.278
10.5 | 1.059 | 0.01452 | -0.054 | 72.97
11 | 1.031 | 0.01589 | -0.054 | 64.896
11.5 | 0.98 | 0.02012 | -0.053 | 48.689
12 | 0.807 | 0.07577 | -0.03 | 10.654
12.5 | 0.773 | 0.08242 | -0.028 | 9.381
13 | 0.739 | 0.08751 | -0.029 | 8.444
13.5 | 0.703 | 0.09198 | -0.029 | 7.643
14 | 0.665 | 0.09897 | -0.028 | 6.715
14.5 | 0.626 | 0.10622 | -0.028 | 5.896

## 76. Re 5M Mach 0.10 (2)
BIGFOIL.COM POLAR EXPORT
NACA64-310 a=0.6
NACA64-310 a=0.6 |  |  |  | Cl Max: | 1.6653 | at alpha= | 17 | deg
XFOIL ncrit=9 |  |  |  | L/D Max: | 115.695 | at alpha= | 7 | deg
Re: | 5000000 |  |  | Cd Min: | 0.09459 | at alpha= | 20 | deg
Mach: | 0.1 |  |  | Cl=0 at alpha= | -2.097 | deg
|  |  |  | @ Cl=0.1, Cd= | 0.0049511
|  |  |  | @ Cl=0.4, Cd= | 0.0039344
|  |  |  | @ Cl=0.6, Cd= | 0.0057661
alpha (deg) | Cl | Cd | Cm | Cl/Cd
-16.5 | -1.2938 | 0.0393 | -0.0621 | -32.9211
-16 | -1.3258 | 0.03207 | -0.0636 | -41.3408
-15.5 | -1.348 | 0.02826 | -0.0581 | -47.6999
-15 | -1.3306 | 0.02551 | -0.0554 | -52.1599
-14.5 | -1.3027 | 0.02301 | -0.0534 | -56.6145
-14 | -1.2739 | 0.01996 | -0.0515 | -63.8226
-13.5 | -1.2385 | 0.01795 | -0.0493 | -68.9972
-13 | -1.1961 | 0.01652 | -0.0478 | -72.4031
-12.5 | -1.1493 | 0.0153 | -0.0469 | -75.1176
-12 | -1.0998 | 0.01431 | -0.0462 | -76.8553
-11.5 | -1.0487 | 0.01347 | -0.0457 | -77.8545
-11 | -0.9963 | 0.01278 | -0.0454 | -77.9577
-10.5 | -0.9454 | 0.01167 | -0.0449 | -81.0111
-10 | -0.8923 | 0.01091 | -0.0446 | -81.7874
-9.5 | -0.8381 | 0.01033 | -0.0445 | -81.1326
-9 | -0.7832 | 0.00983 | -0.0445 | -79.6745
-8.5 | -0.7279 | 0.00939 | -0.0445 | -77.5186
-8 | -0.672 | 0.00903 | -0.0445 | -74.4186
-7.5 | -0.6173 | 0.00829 | -0.0445 | -74.4632
-7 | -0.5611 | 0.00792 | -0.0446 | -70.846
-6.5 | -0.5047 | 0.00757 | -0.0448 | -66.6711
-6 | -0.4479 | 0.00728 | -0.045 | -61.5247
-5.5 | -0.3909 | 0.00703 | -0.0452 | -55.6046
-5 | -0.3342 | 0.00658 | -0.0454 | -50.7903
-4 | -0.2194 | 0.00615 | -0.0461 | -35.6748
-3.5 | -0.1619 | 0.00593 | -0.0464 | -27.3019
-3 | -0.1043 | 0.00574 | -0.0468 | -18.1707
-2.5 | -0.0465 | 0.00558 | -0.0472 | -8.3333
-2 | 0.0112 | 0.00542 | -0.0476 | 2.0664
-1.5 | 0.0689 | 0.00521 | -0.0481 | 13.2246
-0.5 | 0.183 | 0.00426 | -0.0492 | 42.9577
0 | 0.2399 | 0.00392 | -0.0497 | 61.199
0.5 | 0.2975 | 0.00382 | -0.0501 | 77.8796
1 | 0.355 | 0.00384 | -0.0506 | 92.4479
1.5 | 0.4122 | 0.00396 | -0.051 | 104.0909
2 | 0.4685 | 0.0042 | -0.0513 | 111.5476
2.5 | 0.5235 | 0.00466 | -0.0516 | 112.3391
3 | 0.5762 | 0.00545 | -0.0516 | 105.7248
3.5 | 0.6289 | 0.00615 | -0.0515 | 102.2602
4 | 0.6821 | 0.00663 | -0.0513 | 102.8808
4.5 | 0.7349 | 0.00693 | -0.0508 | 106.0462
5 | 0.7852 | 0.00713 | -0.0496 | 110.1262
6 | 0.8999 | 0.00788 | -0.0509 | 114.2005
6.5 | 0.9542 | 0.00826 | -0.0508 | 115.5206
7 | 1.0077 | 0.00871 | -0.0507 | 115.6946
7.5 | 1.0608 | 0.00918 | -0.0504 | 115.5556
8 | 1.1135 | 0.00965 | -0.0502 | 115.3886
8.5 | 1.1642 | 0.0103 | -0.0496 | 113.0291
9 | 1.2156 | 0.01082 | -0.0491 | 112.3475
9.5 | 1.2656 | 0.01141 | -0.0485 | 110.9202
10 | 1.3131 | 0.01221 | -0.0474 | 107.543
10.5 | 1.3599 | 0.01298 | -0.0463 | 104.7689
11 | 1.406 | 0.01372 | -0.0451 | 102.4781
11.5 | 1.4494 | 0.01459 | -0.0435 | 99.342
12 | 1.4896 | 0.01559 | -0.0414 | 95.5484
12.5 | 1.5216 | 0.01701 | -0.0382 | 89.4533
13 | 1.5432 | 0.01824 | -0.0331 | 84.6053
13.5 | 1.5674 | 0.01946 | -0.029 | 80.5447
14 | 1.5896 | 0.02106 | -0.0253 | 75.4796
14.5 | 1.6094 | 0.02302 | -0.0219 | 69.9131
15 | 1.6269 | 0.02531 | -0.0187 | 64.2789
15.5 | 1.6422 | 0.02795 | -0.0159 | 58.7549
16 | 1.651 | 0.03134 | -0.0133 | 52.6803
16.5 | 1.662 | 0.03475 | -0.0114 | 47.8273
17 | 1.6653 | 0.03914 | -0.0099 | 42.5473
17.5 | 1.6635 | 0.04439 | -0.0091 | 37.4747
18 | 1.6561 | 0.05079 | -0.0093 | 32.6068
18.5 | 1.6506 | 0.05758 | -0.0105 | 28.6662
19 | 1.6286 | 0.06731 | -0.0135 | 24.1955
19.5 | 1.6042 | 0.07844 | -0.0183 | 20.4513
20 | 1.5576 | 0.09459 | -0.0267 | 16.4669

## 77. Re 5M Mach 0.25 (1)
BIGFOIL.COM POLAR EXPORT
NACA64-310 a=0.6
NACA64-310 a=0.6 |  |  |  | Cl Max: | 1.049 | at alpha= | 8.5 | deg
JavaFoil+Calcfoil stall+Eppler ext transition |  |  |  | L/D Max: | 139.309 | at alpha= | 3.5 | deg
Re: | 5000000 |  |  | Cd Min: | 0.0046 | at alpha= | 2.5 | deg
Mach: | 0.25 |  |  | Cl=0 at alpha= | -2.0417 | deg
|  |  |  | @ Cl=0.1, Cd= | 0.005367
|  |  |  | @ Cl=0.4, Cd= | 0.10256
|  |  |  | @ Cl=0.6, Cd= | 0.10256
alpha (deg) | Cl | Cd | Cm | Cl/Cd
-12.5 | -0.316 | 0.0884 | -0.016 | -3.578
-12 | -0.358 | 0.0815 | -0.017 | -4.398
-11.5 | -0.395 | 0.07741 | -0.017 | -5.105
-11 | -0.426 | 0.07318 | -0.016 | -5.817
-10.5 | -0.45 | 0.06993 | -0.016 | -6.435
-10 | -0.468 | 0.06454 | -0.017 | -7.248
-9.5 | -0.478 | 0.06084 | -0.017 | -7.86
-9 | -0.482 | 0.05584 | -0.018 | -8.628
-8.5 | -0.477 | 0.05229 | -0.019 | -9.124
-8 | -0.471 | 0.04449 | -0.023 | -10.597
-7.5 | -0.554 | 0.00856 | -0.039 | -64.69
-7 | -0.523 | 0.00827 | -0.04 | -63.31
-6.5 | -0.486 | 0.00794 | -0.04 | -61.193
-6 | -0.443 | 0.00767 | -0.04 | -57.803
-5.5 | -0.395 | 0.0074 | -0.041 | -53.456
-5 | -0.344 | 0.00717 | -0.041 | -47.919
-4.5 | -0.288 | 0.007 | -0.042 | -41.195
-4 | -0.232 | 0.00687 | -0.042 | -33.724
-3.5 | -0.174 | 0.00671 | -0.043 | -25.881
-3 | -0.115 | 0.00658 | -0.043 | -17.397
-2.5 | -0.055 | 0.00647 | -0.044 | -8.47
-2 | 0.005 | 0.00638 | -0.044 | 0.861
-1.5 | 0.066 | 0.00627 | -0.045 | 10.532
-1 | 0.127 | 0.00465 | -0.045 | 27.266
-0.5 | 0.188 | 0.00464 | -0.046 | 40.471
0 | 0.248 | 0.00462 | -0.046 | 53.772
0.5 | 0.309 | 0.00468 | -0.047 | 66.068
1 | 0.37 | 0.00468 | -0.047 | 78.956
1.5 | 0.43 | 0.00471 | -0.048 | 91.434
2 | 0.489 | 0.00475 | -0.048 | 103.126
2.5 | 0.549 | 0.0046 | -0.048 | 119.426
3 | 0.608 | 0.00463 | -0.049 | 131.336
3.5 | 0.666 | 0.00478 | -0.049 | 139.309
4 | 0.723 | 0.00704 | -0.05 | 102.63
4.5 | 0.778 | 0.00728 | -0.05 | 106.951
5 | 0.832 | 0.00747 | -0.051 | 111.351
5.5 | 0.88 | 0.0077 | -0.051 | 114.288
6 | 0.925 | 0.00958 | -0.052 | 96.634
6.5 | 0.965 | 0.00964 | -0.052 | 100.039
7 | 0.998 | 0.0102 | -0.053 | 97.833
7.5 | 1.023 | 0.01099 | -0.053 | 93.095
8 | 1.042 | 0.01129 | -0.053 | 92.294
8.5 | 1.049 | 0.01213 | -0.054 | 86.479
9 | 1.047 | 0.01287 | -0.054 | 81.412
9.5 | 1.031 | 0.0138 | -0.054 | 74.756
10 | 0.986 | 0.0154 | -0.054 | 64.04
10.5 | 0.784 | 0.06345 | -0.032 | 12.356
11 | 0.728 | 0.0709 | -0.028 | 10.269
11.5 | 0.668 | 0.07684 | -0.028 | 8.687
12 | 0.599 | 0.08269 | -0.027 | 7.242
12.5 | 0.523 | 0.09185 | -0.026 | 5.698
13 | 0.443 | 0.09727 | -0.026 | 4.553
13.5 | 0.357 | 0.10256 | -0.027 | 3.48

## 78. Re 5M Mach 0.25 (2)
BIGFOIL.COM POLAR EXPORT
NACA64-310 a=0.6
NACA64-310 a=0.6 |  |  |  | Cl Max: | 1.4868 | at alpha= | 13 | deg
XFOIL ncrit=9 |  |  |  | L/D Max: | 115.357 | at alpha= | 6.5 | deg
Re: | 5000000 |  |  | Cd Min: | 0.19213 | at alpha= | 18 | deg
Mach: | 0.25 |  |  | Cl=0 at alpha= | -2.098 | deg
|  |  |  | @ Cl=0.1, Cd= | 0.0050713
|  |  |  | @ Cl=0.4, Cd= | 0.0039335
|  |  |  | @ Cl=0.6, Cd= | 0.0056829
alpha (deg) | Cl | Cd | Cm | Cl/Cd
-16 | -0.6198 | 0.18754 | 0.0261 | -3.3049
-15.5 | -0.604 | 0.17964 | 0.0217 | -3.3623
-15 | -0.5898 | 0.17085 | 0.0171 | -3.4522
-14 | -0.5679 | 0.15214 | 0.0077 | -3.7327
-13.5 | -0.5702 | 0.13931 | 0.0016 | -4.093
-13 | -0.555 | 0.1325 | -0.0022 | -4.1887
-12.5 | -0.5684 | 0.11808 | -0.0091 | -4.8137
-12 | -0.5643 | 0.10913 | -0.0138 | -5.1709
-11.5 | -0.8076 | 0.04987 | -0.0593 | -16.1941
-11 | -0.9957 | 0.02345 | -0.0572 | -42.4606
-10.5 | -0.9705 | 0.0178 | -0.0549 | -54.5225
-10 | -0.924 | 0.01506 | -0.0533 | -61.3546
-9.5 | -0.8712 | 0.01331 | -0.0519 | -65.4545
-9 | -0.8183 | 0.01141 | -0.0506 | -71.7178
-8.5 | -0.76 | 0.01064 | -0.0498 | -71.4286
-7.5 | -0.6423 | 0.00935 | -0.0487 | -68.6952
-7 | -0.5847 | 0.00844 | -0.0481 | -69.2773
-6.5 | -0.5252 | 0.00801 | -0.0479 | -65.568
-6 | -0.4657 | 0.00759 | -0.0477 | -61.357
-5.5 | -0.4061 | 0.00724 | -0.0477 | -56.0912
-5 | -0.3468 | 0.0068 | -0.0476 | -51
-4.5 | -0.2872 | 0.00646 | -0.0477 | -44.4582
-4 | -0.2274 | 0.00623 | -0.0479 | -36.5008
-3.5 | -0.1676 | 0.00602 | -0.0482 | -27.8405
-3 | -0.1079 | 0.00578 | -0.0484 | -18.6678
-2.5 | -0.048 | 0.00563 | -0.0488 | -8.5258
-2 | 0.0117 | 0.00547 | -0.0492 | 2.1389
-1.5 | 0.0714 | 0.00526 | -0.0496 | 13.5741
-1 | 0.1305 | 0.00487 | -0.0501 | 26.7967
-0.5 | 0.1892 | 0.00432 | -0.0507 | 43.7963
0 | 0.2479 | 0.00394 | -0.0512 | 62.9188
0.5 | 0.3072 | 0.00385 | -0.0517 | 79.7922
1 | 0.3666 | 0.00386 | -0.0521 | 94.9741
1.5 | 0.4257 | 0.00399 | -0.0525 | 106.6917
2 | 0.4839 | 0.00425 | -0.0529 | 113.8588
2.5 | 0.5406 | 0.00475 | -0.053 | 113.8105
3 | 0.5946 | 0.00561 | -0.0529 | 105.9893
3.5 | 0.6487 | 0.00634 | -0.0527 | 102.3186
4 | 0.7038 | 0.00684 | -0.0524 | 102.8947
4.5 | 0.7589 | 0.00712 | -0.0518 | 106.5871
5 | 0.8102 | 0.00733 | -0.0502 | 110.5321
5.5 | 0.8733 | 0.00768 | -0.0514 | 113.7109
6 | 0.9297 | 0.00814 | -0.051 | 114.2138
6.5 | 0.9863 | 0.00855 | -0.0507 | 115.3567
7 | 1.0417 | 0.0091 | -0.05 | 114.4725
7.5 | 1.0972 | 0.0096 | -0.0494 | 114.2917
8 | 1.1504 | 0.01032 | -0.0483 | 111.4729
8.5 | 1.2044 | 0.01091 | -0.0473 | 110.3941
9 | 1.2564 | 0.01166 | -0.0459 | 107.753
9.5 | 1.3044 | 0.0127 | -0.0438 | 102.7087
10 | 1.3523 | 0.01366 | -0.0417 | 98.9971
10.5 | 1.3977 | 0.01469 | -0.0391 | 95.1464
11 | 1.437 | 0.01605 | -0.0357 | 89.5327
11.5 | 1.4577 | 0.01793 | -0.0295 | 81.2995
12 | 1.4687 | 0.02038 | -0.0227 | 72.0658
12.5 | 1.4803 | 0.02326 | -0.0173 | 63.6414
13 | 1.4868 | 0.02686 | -0.0125 | 55.3537
13.5 | 1.4814 | 0.03177 | -0.0082 | 46.6289
14 | 1.461 | 0.03853 | -0.005 | 37.9185
14.5 | 1.4374 | 0.04634 | -0.004 | 31.0186
15 | 1.4025 | 0.05654 | -0.0057 | 24.8054
15.5 | 1.3684 | 0.06836 | -0.0102 | 20.0176
16 | 1.3188 | 0.08488 | -0.0193 | 15.5372
16.5 | 1.2892 | 0.1005 | -0.0293 | 12.8279
17 | 1.2375 | 0.12365 | -0.0443 | 10.0081
17.5 | 1.1379 | 0.1582 | -0.0655 | 7.1928
18 | 1.0576 | 0.19213 | -0.087 | 5.5046

## 79. Re 5M Mach 0.50 (1)
BIGFOIL.COM POLAR EXPORT
NACA64-310 a=0.6
NACA64-310 a=0.6 |  |  |  | Cl Max: | 1.156 | at alpha= | 20 | deg
JavaFoil+Calcfoil stall+Eppler ext transition |  |  |  | L/D Max: | 139.676 | at alpha= | 3 | deg
Re: | 5000000 |  |  | Cd Min: | 0.00451 | at alpha= | 0.5 | deg
Mach: | 0.5 |  |  | Cl=0 at alpha= | -2.0448 | deg
|  |  |  | @ Cl=0.1, Cd= | 0.0054627
|  |  |  | @ Cl=0.4, Cd= | 0.0045423
|  |  |  | @ Cl=0.6, Cd= | 0.0047082
alpha (deg) | Cl | Cd | Cm | Cl/Cd
-20 | -0.966 | 0.15861 | -0.019 | -6.09
-19.5 | -0.941 | 0.15325 | -0.019 | -6.142
-19 | -0.913 | 0.14926 | -0.019 | -6.116
-18.5 | -0.885 | 0.14411 | -0.019 | -6.143
-18 | -0.859 | 0.1383 | -0.019 | -6.208
-17.5 | -0.832 | 0.13308 | -0.019 | -6.255
-17 | -0.807 | 0.13394 | -0.02 | -6.022
-16.5 | -0.78 | 0.12608 | -0.02 | -6.185
-16 | -0.751 | 0.12092 | -0.019 | -6.214
-15.5 | -0.725 | 0.11737 | -0.019 | -6.175
-15 | -0.698 | 0.11108 | -0.019 | -6.288
-14.5 | -0.672 | 0.10604 | -0.02 | -6.336
-14 | -0.645 | 0.10615 | -0.02 | -6.076
-13.5 | -0.618 | 0.09715 | -0.019 | -6.357
-13 | -0.591 | 0.08764 | -0.02 | -6.745
-12.5 | -0.563 | 0.111 | -0.019 | -5.072
-12 | -0.538 | 0.07608 | -0.021 | -7.072
-11.5 | -0.511 | 0.0705 | -0.021 | -7.255
-11 | -0.483 | 0.08209 | -0.02 | -5.882
-10.5 | -0.456 | 0.07184 | -0.02 | -6.348
-10 | -0.429 | 0.06379 | -0.02 | -6.733
-9.5 | -0.403 | 0.05862 | -0.022 | -6.88
-9 | -0.377 | 0.05383 | -0.023 | -7.012
-8.5 | -0.355 | 0.04643 | -0.027 | -7.638
-8 | -0.321 | 0.05775 | -0.02 | -5.556
-7.5 | -0.294 | 0.05058 | -0.02 | -5.812
-7 | -0.267 | 0.0463 | -0.021 | -5.776
-6.5 | -0.241 | 0.042 | -0.023 | -5.741
-6 | -0.258 | 0.04244 | -0.02 | -6.079
-5.5 | -0.317 | 0.03793 | -0.022 | -8.36
-5 | -0.363 | 0.00786 | -0.046 | -46.143
-4.5 | -0.312 | 0.00753 | -0.047 | -41.372
-4 | -0.254 | 0.00728 | -0.047 | -34.855
-3.5 | -0.192 | 0.00708 | -0.048 | -27.087
-3 | -0.127 | 0.00689 | -0.048 | -18.447
-2.5 | -0.061 | 0.00654 | -0.049 | -9.329
-2 | 0.006 | 0.00602 | -0.049 | 1.017
-1.5 | 0.074 | 0.00591 | -0.05 | 12.477
-1 | 0.142 | 0.00474 | -0.05 | 29.906
-0.5 | 0.21 | 0.00475 | -0.051 | 44.18
0 | 0.278 | 0.00474 | -0.052 | 58.586
0.5 | 0.345 | 0.00451 | -0.052 | 76.581
1 | 0.413 | 0.00455 | -0.053 | 90.71
1.5 | 0.481 | 0.00459 | -0.053 | 104.67
2 | 0.547 | 0.00466 | -0.054 | 117.368
2.5 | 0.613 | 0.00472 | -0.054 | 129.945
3 | 0.678 | 0.00486 | -0.055 | 139.676
3.5 | 0.742 | 0.00552 | -0.055 | 134.47
4 | 0.802 | 0.00899 | -0.056 | 89.154
4.5 | 0.859 | 0.00949 | -0.056 | 90.495
5 | 0.91 | 0.01005 | -0.057 | 90.557
5.5 | 0.947 | 0.01065 | -0.057 | 88.85
6 | 0.962 | 0.01136 | -0.058 | 84.669
6.5 | 0.932 | 0.01211 | -0.058 | 76.928
7 | 0.589 | 0.01311 | -0.058 | 44.936
7.5 | 0.508 | 0.0509 | -0.027 | 9.985
8 | 0.65 | 0.01457 | -0.059 | 44.636
8.5 | 0.562 | 0.05526 | -0.029 | 10.164
9 | 0.587 | 0.06543 | -0.027 | 8.964
9.5 | 0.738 | 0.0174 | -0.06 | 42.429
10 | 0.648 | 0.06054 | -0.038 | 10.71
10.5 | 0.666 | 0.07093 | -0.031 | 9.395
11 | 0.691 | 0.0808 | -0.03 | 8.553
11.5 | 0.727 | 0.06982 | -0.039 | 10.413
12 | 0.745 | 0.07951 | -0.034 | 9.376
12.5 | 0.77 | 0.08653 | -0.034 | 8.901
13 | 0.796 | 0.09543 | -0.034 | 8.341
13.5 | 0.822 | 0.09866 | -0.034 | 8.327
14 | 0.847 | 0.10622 | -0.035 | 7.974
14.5 | 0.872 | 0.10662 | -0.035 | 8.182
15 | 0.902 | 0.11343 | -0.038 | 7.949
15.5 | 0.925 | 0.11879 | -0.037 | 7.784
16 | 0.95 | 0.1224 | -0.037 | 7.761
16.5 | 0.976 | 0.12667 | -0.038 | 7.703
17 | 1.005 | 0.13159 | -0.041 | 7.639
17.5 | 1.032 | 0.14036 | -0.042 | 7.354
18 | 1.053 | 0.14021 | -0.041 | 7.51
18.5 | 1.078 | 0.14385 | -0.041 | 7.495
19 | 1.107 | 0.14945 | -0.043 | 7.409
19.5 | 1.137 | 0.15352 | -0.046 | 7.408
20 | 1.156 | 0.156 | -0.044 | 7.407

## 80. Re 5M Mach 0.50 (2)
BIGFOIL.COM POLAR EXPORT
NACA64-310 a=0.6
NACA64-310 a=0.6 |  |  |  | Cl Max: | 1.1673 | at alpha= | 7.5 | deg
XFOIL ncrit=9 |  |  |  | L/D Max: | 125.249 | at alpha= | 2 | deg
Re: | 5000000 |  |  | Cd Min: | 0.27591 | at alpha= | -20 | deg
Mach: | 0.5 |  |  | Cl=0 at alpha= | -2.1016 | deg
|  |  |  | @ Cl=0.1, Cd= | 0.005373
|  |  |  | @ Cl=0.4, Cd= | 0.0039815
|  |  |  | @ Cl=0.6, Cd= | 0.0050111
alpha (deg) | Cl | Cd | Cm | Cl/Cd
-20 | -0.8267 | 0.27591 | 0.0773 | -2.9963
-19.5 | -0.8045 | 0.26714 | 0.0717 | -3.0115
-19 | -0.7818 | 0.25802 | 0.0662 | -3.03
-18.5 | -0.7588 | 0.25005 | 0.0608 | -3.0346
-18 | -0.7357 | 0.24153 | 0.0555 | -3.046
-17.5 | -0.7118 | 0.23267 | 0.0502 | -3.0593
-17 | -0.6893 | 0.22402 | 0.045 | -3.077
-16.5 | -0.6672 | 0.21534 | 0.0399 | -3.0984
-16 | -0.6463 | 0.20702 | 0.0348 | -3.1219
-15.5 | -0.6251 | 0.19809 | 0.0297 | -3.1556
-15 | -0.6057 | 0.18845 | 0.0246 | -3.2141
-14.5 | -0.5857 | 0.17935 | 0.0195 | -3.2657
-13 | -0.5293 | 0.15112 | 0.003 | -3.5025
-12.5 | -0.5172 | 0.14298 | -0.0004 | -3.6173
-12 | -0.5016 | 0.13458 | -0.005 | -3.7272
-11.5 | -0.4857 | 0.12639 | -0.0096 | -3.8429
-11 | -0.4745 | 0.11722 | -0.0146 | -4.0479
-10.5 | -0.4667 | 0.1077 | -0.0198 | -4.3333
-10 | -0.4578 | 0.09881 | -0.0247 | -4.6331
-9.5 | -0.4576 | 0.08893 | -0.0305 | -5.1456
-9 | -0.4502 | 0.08094 | -0.0353 | -5.5621
-8.5 | -0.4526 | 0.0717 | -0.0411 | -6.3124
-8 | -0.4545 | 0.06297 | -0.0469 | -7.2177
-7.5 | -0.4719 | 0.05165 | -0.0579 | -9.1365
-7 | -0.4967 | 0.04257 | -0.0624 | -11.6678
-6.5 | -0.4994 | 0.03298 | -0.0644 | -15.1425
-6 | -0.4884 | 0.02251 | -0.064 | -21.697
-5 | -0.4005 | 0.00917 | -0.0596 | -43.675
-4.5 | -0.3329 | 0.00778 | -0.058 | -42.7892
-4 | -0.2642 | 0.00679 | -0.0568 | -38.9102
-3.5 | -0.194 | 0.0064 | -0.0563 | -30.3125
-3 | -0.1242 | 0.0061 | -0.056 | -20.3607
-2.5 | -0.0549 | 0.0058 | -0.0559 | -9.4655
-2 | 0.014 | 0.00563 | -0.0561 | 2.4867
-1.5 | 0.0826 | 0.00545 | -0.0564 | 15.156
-1 | 0.1504 | 0.00515 | -0.0568 | 29.2039
-0.5 | 0.2171 | 0.00458 | -0.0574 | 47.4017
0 | 0.2836 | 0.00405 | -0.058 | 70.0247
0.5 | 0.3512 | 0.00396 | -0.0585 | 88.6869
1 | 0.4192 | 0.00399 | -0.059 | 105.0627
1.5 | 0.487 | 0.00411 | -0.0594 | 118.4915
2 | 0.5536 | 0.00442 | -0.0596 | 125.2489
2.5 | 0.6164 | 0.00522 | -0.0593 | 118.0843
3 | 0.6753 | 0.00637 | -0.0585 | 106.0126
3.5 | 0.7358 | 0.00719 | -0.0574 | 102.3366
4 | 0.8 | 0.0076 | -0.0565 | 105.2632
4.5 | 0.8645 | 0.00792 | -0.0551 | 109.154
5 | 0.9254 | 0.00822 | -0.0526 | 112.5791
5.5 | 0.9941 | 0.00878 | -0.0513 | 113.2232
6 | 1.0582 | 0.00951 | -0.0488 | 111.2723
6.5 | 1.1169 | 0.01061 | -0.045 | 105.2686
7 | 1.1605 | 0.01251 | -0.0387 | 92.7658
7.5 | 1.1673 | 0.01622 | -0.028 | 71.9667
8 | 1.1602 | 0.02284 | -0.0183 | 50.7968
8.5 | 1.1417 | 0.02957 | -0.0104 | 38.6101
9 | 1.1119 | 0.03712 | -0.0054 | 29.9542
9.5 | 1.0808 | 0.04556 | -0.004 | 23.7226
10 | 1.0461 | 0.05579 | -0.0063 | 18.7507
10.5 | 1.0131 | 0.0678 | -0.0124 | 14.9425
11 | 0.9816 | 0.08247 | -0.0224 | 11.9025
11.5 | 0.9618 | 0.09959 | -0.0343 | 9.6576
12 | 0.9443 | 0.11603 | -0.0448 | 8.1384
12.5 | 0.9322 | 0.1309 | -0.054 | 7.1215

## 81. Re 6M Mach 0.00 (1)
BIGFOIL.COM POLAR EXPORT
NACA64-310 a=0.6
NACA64-310 a=0.6 |  |  |  | Cl Max: | 1.095 | at alpha= | 9.5 | deg
JavaFoil+Calcfoil stall+Eppler ext transition |  |  |  | L/D Max: | 125.433 | at alpha= | 3.5 | deg
Re: | 6000000 |  |  | Cd Min: | 0.00455 | at alpha= | 0 | deg
Mach: | 0 |  |  | Cl=0 at alpha= | -2.0431 | deg
|  |  |  | @ Cl=0.1, Cd= | 0.0047678
|  |  |  | @ Cl=0.4, Cd= | 0.0045871
|  |  |  | @ Cl=0.6, Cd= | 0.0048353
alpha (deg) | Cl | Cd | Cm | Cl/Cd
-14 | -0.498 | 0.09948 | -0.015 | -5.007
-13.5 | -0.516 | 0.09455 | -0.015 | -5.46
-13 | -0.533 | 0.08983 | -0.015 | -5.931
-12.5 | -0.546 | 0.08362 | -0.016 | -6.529
-12 | -0.553 | 0.07875 | -0.016 | -7.021
-11.5 | -0.557 | 0.07294 | -0.017 | -7.637
-11 | -0.558 | 0.06919 | -0.017 | -8.064
-10.5 | -0.556 | 0.06365 | -0.018 | -8.736
-10 | -0.55 | 0.05918 | -0.019 | -9.296
-9.5 | -0.54 | 0.05519 | -0.02 | -9.788
-9 | -0.636 | 0.00995 | -0.036 | -63.917
-8.5 | -0.624 | 0.00881 | -0.037 | -70.868
-8 | -0.596 | 0.00836 | -0.037 | -71.266
-7.5 | -0.562 | 0.00802 | -0.038 | -70.081
-7 | -0.524 | 0.00778 | -0.038 | -67.353
-6.5 | -0.482 | 0.00752 | -0.039 | -64.078
-6 | -0.436 | 0.00727 | -0.039 | -59.944
-5.5 | -0.387 | 0.00708 | -0.04 | -54.65
-5 | -0.335 | 0.00692 | -0.04 | -48.423
-4.5 | -0.281 | 0.00675 | -0.041 | -41.597
-4 | -0.225 | 0.00664 | -0.041 | -33.894
-3.5 | -0.168 | 0.00651 | -0.041 | -25.873
-3 | -0.111 | 0.00639 | -0.042 | -17.37
-2.5 | -0.053 | 0.00633 | -0.042 | -8.382
-2 | 0.005 | 0.00624 | -0.043 | 0.852
-1.5 | 0.064 | 0.00478 | -0.043 | 13.381
-1 | 0.123 | 0.00476 | -0.044 | 25.816
-0.5 | 0.182 | 0.00482 | -0.044 | 37.709
0 | 0.241 | 0.00455 | -0.045 | 52.805
0.5 | 0.299 | 0.00456 | -0.045 | 65.624
1 | 0.358 | 0.00458 | -0.046 | 78.233
1.5 | 0.417 | 0.00459 | -0.046 | 90.708
2 | 0.474 | 0.00462 | -0.046 | 102.565
2.5 | 0.532 | 0.00465 | -0.047 | 114.336
3 | 0.589 | 0.00476 | -0.047 | 123.84
3.5 | 0.646 | 0.00515 | -0.048 | 125.433
4 | 0.701 | 0.00716 | -0.048 | 97.965
4.5 | 0.755 | 0.00736 | -0.049 | 102.614
5 | 0.808 | 0.00706 | -0.049 | 114.397
5.5 | 0.857 | 0.00733 | -0.05 | 117.032
6 | 0.904 | 0.00758 | -0.05 | 119.228
6.5 | 0.946 | 0.00785 | -0.051 | 120.614
7 | 0.985 | 0.00942 | -0.051 | 104.57
7.5 | 1.019 | 0.00984 | -0.051 | 103.524
8 | 1.047 | 0.01034 | -0.052 | 101.276
8.5 | 1.07 | 0.01082 | -0.052 | 98.938
9 | 1.087 | 0.01141 | -0.053 | 95.202
9.5 | 1.095 | 0.0121 | -0.053 | 90.48
10 | 1.09 | 0.01276 | -0.053 | 85.451
10.5 | 1.077 | 0.01362 | -0.054 | 79.031
11 | 1.055 | 0.0147 | -0.054 | 71.725
11.5 | 1.026 | 0.01599 | -0.054 | 64.179
12 | 0.873 | 0.05317 | -0.042 | 16.411
12.5 | 0.806 | 0.07795 | -0.032 | 10.334
13 | 0.772 | 0.08518 | -0.03 | 9.067
13.5 | 0.742 | 0.08792 | -0.031 | 8.446
14 | 0.706 | 0.09741 | -0.029 | 7.247
14.5 | 0.672 | 0.10259 | -0.028 | 6.548

## 82. Re 6M Mach 0.00 (2)
BIGFOIL.COM POLAR EXPORT
NACA64-310 a=0.6
NACA64-310 a=0.6 |  |  |  | Cl Max: | 1.7252 | at alpha= | 18.5 | deg
XFOIL ncrit=9 |  |  |  | L/D Max: | 120.662 | at alpha= | 7.5 | deg
Re: | 6000000 |  |  | Cd Min: | 0.06828 | at alpha= | 20 | deg
Mach: | 0 |  |  | Cl=0 at alpha= | -2.0948 | deg
|  |  |  | @ Cl=0.1, Cd= | 0.0048812
|  |  |  | @ Cl=0.4, Cd= | 0.0038911
|  |  |  | @ Cl=0.6, Cd= | 0.0058465
alpha (deg) | Cl | Cd | Cm | Cl/Cd
-18.5 | -1.3628 | 0.05187 | -0.0521 | -26.2734
-18 | -1.414 | 0.03897 | -0.0604 | -36.2843
-17.5 | -1.4381 | 0.03198 | -0.0624 | -44.9687
-17 | -1.4512 | 0.02799 | -0.0599 | -51.8471
-16.5 | -1.4555 | 0.02545 | -0.0543 | -57.1906
-16 | -1.4305 | 0.02343 | -0.0521 | -61.0542
-15.5 | -1.3981 | 0.02163 | -0.0504 | -64.6371
-15 | -1.3597 | 0.02015 | -0.0493 | -67.4789
-14.5 | -1.3188 | 0.01872 | -0.0483 | -70.4487
-14 | -1.2829 | 0.01689 | -0.0464 | -75.9562
-13.5 | -1.2413 | 0.01554 | -0.045 | -79.8777
-13 | -1.195 | 0.01447 | -0.0443 | -82.5847
-12.5 | -1.1463 | 0.01355 | -0.0439 | -84.5978
-12 | -1.096 | 0.0128 | -0.0436 | -85.625
-11.5 | -1.0444 | 0.01215 | -0.0434 | -85.9588
-11 | -0.9921 | 0.01158 | -0.0433 | -85.6736
-10.5 | -0.9404 | 0.01076 | -0.0431 | -87.3978
-10 | -0.8876 | 0.01007 | -0.043 | -88.143
-9.5 | -0.8338 | 0.00955 | -0.043 | -87.3089
-9 | -0.7793 | 0.00911 | -0.0431 | -85.5434
-8.5 | -0.7243 | 0.00873 | -0.0433 | -82.9668
-8 | -0.6688 | 0.00842 | -0.0435 | -79.4299
-7.5 | -0.6139 | 0.00789 | -0.0436 | -77.8074
-7 | -0.5583 | 0.00748 | -0.0438 | -74.639
-6.5 | -0.5023 | 0.00716 | -0.044 | -70.1536
-6 | -0.4459 | 0.00689 | -0.0443 | -64.717
-5.5 | -0.3892 | 0.00666 | -0.0447 | -58.4384
-5 | -0.3327 | 0.00635 | -0.045 | -52.3937
-4.5 | -0.2757 | 0.00609 | -0.0453 | -45.2709
-4 | -0.2186 | 0.00592 | -0.0457 | -36.9257
-3.5 | -0.1613 | 0.00573 | -0.0461 | -28.1501
-3 | -0.104 | 0.00555 | -0.0465 | -18.7387
-2.5 | -0.0466 | 0.0054 | -0.0469 | -8.6296
-2 | 0.0109 | 0.00526 | -0.0473 | 2.0722
-1.5 | 0.0683 | 0.00507 | -0.0478 | 13.4714
-1 | 0.1254 | 0.00473 | -0.0483 | 26.5116
0 | 0.2387 | 0.00391 | -0.0494 | 61.0486
0.5 | 0.2957 | 0.00377 | -0.0499 | 78.435
1 | 0.3529 | 0.0038 | -0.0503 | 92.8684
1.5 | 0.4098 | 0.00391 | -0.0508 | 104.8082
2 | 0.4653 | 0.00429 | -0.0511 | 108.4615
2.5 | 0.5195 | 0.00489 | -0.0513 | 106.2372
3 | 0.5728 | 0.00555 | -0.0514 | 103.2072
3.5 | 0.626 | 0.00613 | -0.0514 | 102.1207
4 | 0.6798 | 0.00655 | -0.0514 | 103.7863
4.5 | 0.7338 | 0.0068 | -0.0513 | 107.9118
5 | 0.7864 | 0.00699 | -0.0508 | 112.5036
5.5 | 0.8412 | 0.0072 | -0.0508 | 116.8333
6 | 0.8963 | 0.00758 | -0.0511 | 118.2454
6.5 | 0.9505 | 0.00792 | -0.0512 | 120.0126
7 | 1.0037 | 0.00837 | -0.0511 | 119.9164
7.5 | 1.057 | 0.00876 | -0.051 | 120.6621
8 | 1.1094 | 0.00922 | -0.0509 | 120.3254
8.5 | 1.1605 | 0.00979 | -0.0505 | 118.5393
9 | 1.2119 | 0.01026 | -0.0502 | 118.1189
9.5 | 1.262 | 0.01081 | -0.0497 | 116.7438
10 | 1.3099 | 0.01156 | -0.0489 | 113.3131
10.5 | 1.3579 | 0.01218 | -0.0482 | 111.486
11 | 1.4048 | 0.01285 | -0.0473 | 109.323
11.5 | 1.4494 | 0.01363 | -0.0461 | 106.339
12 | 1.4913 | 0.01453 | -0.0446 | 102.6359
12.5 | 1.5279 | 0.01573 | -0.0422 | 97.1329
13 | 1.5647 | 0.01669 | -0.0399 | 93.7507
13.5 | 1.5912 | 0.01758 | -0.0358 | 90.5119
14 | 1.6132 | 0.01875 | -0.0314 | 86.0373
14.5 | 1.635 | 0.02022 | -0.0277 | 80.8605
15 | 1.6557 | 0.02194 | -0.0244 | 75.4649
15.5 | 1.6746 | 0.02395 | -0.0214 | 69.9207
16 | 1.6883 | 0.02653 | -0.0184 | 63.6374
16.5 | 1.7055 | 0.029 | -0.0162 | 58.8103
17 | 1.7168 | 0.03214 | -0.0141 | 53.4163
17.5 | 1.7229 | 0.03595 | -0.0124 | 47.9249
18 | 1.7224 | 0.04068 | -0.0111 | 42.3402
18.5 | 1.7252 | 0.04547 | -0.0107 | 37.9415
19 | 1.7185 | 0.05177 | -0.0111 | 33.1949
19.5 | 1.7134 | 0.05845 | -0.0124 | 29.3139
20 | 1.6902 | 0.06828 | -0.0155 | 24.754

## 83. Re 6M Mach 0.10 (1)
BIGFOIL.COM POLAR EXPORT
NACA64-310 a=0.6
NACA64-310 a=0.6 |  |  |  | Cl Max: | 1.089 | at alpha= | 9.5 | deg
JavaFoil+Calcfoil stall+Eppler ext transition |  |  |  | L/D Max: | 128.53 | at alpha= | 3 | deg
Re: | 6000000 |  |  | Cd Min: | 0.00454 | at alpha= | 0 | deg
Mach: | 0.1 |  |  | Cl=0 at alpha= | -2.0431 | deg
|  |  |  | @ Cl=0.1, Cd= | 0.005298
|  |  |  | @ Cl=0.4, Cd= | 0.0046103
|  |  |  | @ Cl=0.6, Cd= | 0.0046844
alpha (deg) | Cl | Cd | Cm | Cl/Cd
-13.5 | -0.487 | 0.09489 | -0.016 | -5.132
-13 | -0.507 | 0.09069 | -0.015 | -5.589
-12.5 | -0.523 | 0.08446 | -0.016 | -6.197
-12 | -0.533 | 0.08032 | -0.016 | -6.639
-11.5 | -0.541 | 0.07399 | -0.016 | -7.306
-11 | -0.544 | 0.06967 | -0.017 | -7.813
-10.5 | -0.545 | 0.06435 | -0.018 | -8.466
-10 | -0.541 | 0.05983 | -0.019 | -9.05
-9.5 | -0.533 | 0.05604 | -0.019 | -9.515
-9 | -0.527 | 0.04792 | -0.023 | -11.003
-8.5 | -0.613 | 0.00943 | -0.037 | -65.016
-8 | -0.594 | 0.00844 | -0.038 | -70.385
-7.5 | -0.562 | 0.00808 | -0.038 | -69.486
-7 | -0.524 | 0.0078 | -0.038 | -67.261
-6.5 | -0.483 | 0.00752 | -0.039 | -64.169
-6 | -0.437 | 0.00733 | -0.039 | -59.681
-5.5 | -0.388 | 0.00708 | -0.04 | -54.862
-5 | -0.336 | 0.00694 | -0.04 | -48.501
-4.5 | -0.282 | 0.00681 | -0.041 | -41.398
-4 | -0.226 | 0.00666 | -0.041 | -33.971
-3.5 | -0.169 | 0.00652 | -0.042 | -25.954
-3 | -0.112 | 0.00641 | -0.042 | -17.403
-2.5 | -0.053 | 0.00632 | -0.043 | -8.435
-2 | 0.005 | 0.00623 | -0.043 | 0.858
-1.5 | 0.064 | 0.00614 | -0.043 | 10.475
-1 | 0.123 | 0.00476 | -0.044 | 25.92
-0.5 | 0.183 | 0.00481 | -0.044 | 37.997
0 | 0.242 | 0.00454 | -0.045 | 53.237
0.5 | 0.301 | 0.00455 | -0.045 | 66.116
1 | 0.36 | 0.00459 | -0.046 | 78.393
1.5 | 0.419 | 0.00462 | -0.046 | 90.703
2 | 0.476 | 0.00462 | -0.047 | 103.029
2.5 | 0.535 | 0.00466 | -0.047 | 114.678
3 | 0.592 | 0.00461 | -0.048 | 128.53
3.5 | 0.649 | 0.00514 | -0.048 | 126.169
4 | 0.704 | 0.0072 | -0.049 | 97.89
4.5 | 0.759 | 0.00741 | -0.049 | 102.446
5 | 0.812 | 0.00715 | -0.05 | 113.57
5.5 | 0.861 | 0.00733 | -0.05 | 117.495
6 | 0.907 | 0.00757 | -0.05 | 119.757
6.5 | 0.949 | 0.00786 | -0.051 | 120.741
7 | 0.987 | 0.00948 | -0.051 | 104.126
7.5 | 1.02 | 0.00993 | -0.052 | 102.778
8 | 1.048 | 0.01045 | -0.052 | 100.218
8.5 | 1.069 | 0.01092 | -0.053 | 97.864
9 | 1.083 | 0.01154 | -0.053 | 93.837
9.5 | 1.089 | 0.01219 | -0.053 | 89.361
10 | 1.08 | 0.01295 | -0.054 | 83.38
10.5 | 1.062 | 0.01396 | -0.054 | 76.037
11 | 1.035 | 0.01516 | -0.054 | 68.26
11.5 | 0.995 | 0.0173 | -0.054 | 57.499
12 | 0.811 | 0.07287 | -0.033 | 11.134
12.5 | 0.775 | 0.08081 | -0.03 | 9.587
13 | 0.74 | 0.08623 | -0.03 | 8.584
13.5 | 0.704 | 0.09062 | -0.03 | 7.766
14 | 0.665 | 0.09746 | -0.029 | 6.825
14.5 | 0.627 | 0.10449 | -0.028 | 5.996

## 84. Re 6M Mach 0.10 (2)
BIGFOIL.COM POLAR EXPORT
NACA64-310 a=0.6
NACA64-310 a=0.6 |  |  |  | Cl Max: | 1.6977 | at alpha= | 17.5 | deg
XFOIL ncrit=9 |  |  |  | L/D Max: | 120.464 | at alpha= | 7.5 | deg
Re: | 6000000 |  |  | Cd Min: | 0.08401 | at alpha= | 20 | deg
Mach: | 0.1 |  |  | Cl=0 at alpha= | -2.0952 | deg
|  |  |  | @ Cl=0.1, Cd= | 0.0048995
|  |  |  | @ Cl=0.4, Cd= | 0.0038942
|  |  |  | @ Cl=0.6, Cd= | 0.0058386
alpha (deg) | Cl | Cd | Cm | Cl/Cd
-17.5 | -1.2854 | 0.053 | -0.0532 | -24.2528
-17 | -1.3446 | 0.03882 | -0.0629 | -34.6368
-16.5 | -1.3746 | 0.0317 | -0.0645 | -43.3628
-16 | -1.3987 | 0.02772 | -0.0593 | -50.4582
-15.5 | -1.3881 | 0.02486 | -0.0556 | -55.8367
-15 | -1.3594 | 0.02257 | -0.0535 | -60.2304
-14.5 | -1.3237 | 0.02058 | -0.052 | -64.3197
-14 | -1.2829 | 0.01913 | -0.0505 | -67.0622
-13.5 | -1.2469 | 0.01722 | -0.0483 | -72.41
-13 | -1.2037 | 0.01557 | -0.047 | -77.3089
-12.5 | -1.1562 | 0.01433 | -0.0462 | -80.6839
-12 | -1.106 | 0.01337 | -0.0456 | -82.7225
-11.5 | -1.0543 | 0.01257 | -0.0452 | -83.8743
-11 | -1.0015 | 0.01189 | -0.0449 | -84.2304
-10.5 | -0.9476 | 0.01134 | -0.0447 | -83.5626
-10 | -0.8954 | 0.01035 | -0.0443 | -86.5121
-9.5 | -0.8411 | 0.00975 | -0.0441 | -86.2667
-8.5 | -0.7304 | 0.00884 | -0.0441 | -82.6244
-8 | -0.6743 | 0.0085 | -0.0442 | -79.3294
-7.5 | -0.6186 | 0.00803 | -0.0443 | -77.0361
-7 | -0.5626 | 0.00755 | -0.0444 | -74.5166
-6.5 | -0.506 | 0.00721 | -0.0446 | -70.1803
-6 | -0.4491 | 0.00693 | -0.0448 | -64.8052
-5.5 | -0.392 | 0.00669 | -0.0451 | -58.5949
-4.5 | -0.2776 | 0.00611 | -0.0456 | -45.4337
-4 | -0.22 | 0.00593 | -0.046 | -37.0995
-3.5 | -0.1623 | 0.00575 | -0.0464 | -28.2261
-3 | -0.1047 | 0.00555 | -0.0468 | -18.8649
-2.5 | -0.0468 | 0.00541 | -0.0472 | -8.6506
-2 | 0.011 | 0.00526 | -0.0476 | 2.0913
-1.5 | 0.0687 | 0.00509 | -0.0481 | 13.4971
-1 | 0.1262 | 0.00474 | -0.0486 | 26.6245
-0.5 | 0.1833 | 0.00433 | -0.0491 | 42.3326
0 | 0.2401 | 0.00391 | -0.0497 | 61.4066
0.5 | 0.2975 | 0.00378 | -0.0501 | 78.7037
1 | 0.355 | 0.0038 | -0.0506 | 93.4211
1.5 | 0.4123 | 0.00392 | -0.051 | 105.1786
2 | 0.4681 | 0.0043 | -0.0513 | 108.8605
2.5 | 0.5225 | 0.0049 | -0.0515 | 106.6327
3 | 0.5761 | 0.00558 | -0.0516 | 103.2437
3.5 | 0.6297 | 0.00616 | -0.0516 | 102.224
4.5 | 0.7382 | 0.00683 | -0.0515 | 108.082
5 | 0.7911 | 0.00703 | -0.051 | 112.532
5.5 | 0.8461 | 0.00723 | -0.0509 | 117.0263
6 | 0.9017 | 0.00763 | -0.0511 | 118.1782
6.5 | 0.9564 | 0.00797 | -0.0512 | 120
7 | 1.0099 | 0.00844 | -0.051 | 119.6564
7.5 | 1.0637 | 0.00883 | -0.0509 | 120.4643
8 | 1.1164 | 0.00931 | -0.0506 | 119.9141
8.5 | 1.1681 | 0.00988 | -0.0502 | 118.2287
9 | 1.2198 | 0.01037 | -0.0498 | 117.6278
9.5 | 1.27 | 0.01098 | -0.0491 | 115.6648
10 | 1.318 | 0.01176 | -0.0481 | 112.0748
10.5 | 1.3666 | 0.01238 | -0.0473 | 110.3877
11 | 1.4131 | 0.01313 | -0.0461 | 107.6238
11.5 | 1.4571 | 0.014 | -0.0446 | 104.0786
12 | 1.4974 | 0.01504 | -0.0425 | 99.5612
12.5 | 1.5344 | 0.01618 | -0.04 | 94.8331
13 | 1.5666 | 0.01718 | -0.0366 | 91.1874
13.5 | 1.5886 | 0.01827 | -0.0317 | 86.9513
14 | 1.61 | 0.01974 | -0.0275 | 81.5603
14.5 | 1.6312 | 0.02146 | -0.0239 | 76.0112
15 | 1.6499 | 0.02353 | -0.0205 | 70.119
15.5 | 1.6665 | 0.02594 | -0.0175 | 64.2444
16 | 1.6768 | 0.02904 | -0.0146 | 57.741
16.5 | 1.6907 | 0.03203 | -0.0125 | 52.7849
17 | 1.6974 | 0.03589 | -0.0106 | 47.2945
17.5 | 1.6977 | 0.04065 | -0.0093 | 41.7638
18 | 1.6913 | 0.04657 | -0.0088 | 36.3174
18.5 | 1.6869 | 0.05281 | -0.0093 | 31.9428
19 | 1.6711 | 0.06115 | -0.0112 | 27.3279
19.5 | 1.655 | 0.07035 | -0.0145 | 23.5252
20 | 1.6165 | 0.08401 | -0.0207 | 19.2418

## 85. Re 6M Mach 0.25 (1)
BIGFOIL.COM POLAR EXPORT
NACA64-310 a=0.6
NACA64-310 a=0.6 |  |  |  | Cl Max: | 1.051 | at alpha= | 8.5 | deg
JavaFoil+Calcfoil stall+Eppler ext transition |  |  |  | L/D Max: | 130.852 | at alpha= | 3 | deg
Re: | 6000000 |  |  | Cd Min: | 0.0045 | at alpha= | 2.5 | deg
Mach: | 0.25 |  |  | Cl=0 at alpha= | -2.0417 | deg
|  |  |  | @ Cl=0.1, Cd= | 0.0052593
|  |  |  | @ Cl=0.4, Cd= | 0.10151
|  |  |  | @ Cl=0.6, Cd= | 0.10151
alpha (deg) | Cl | Cd | Cm | Cl/Cd
-13 | -0.262 | 0.09175 | -0.016 | -2.852
-12.5 | -0.316 | 0.08599 | -0.017 | -3.679
-12 | -0.359 | 0.08026 | -0.017 | -4.468
-11.5 | -0.395 | 0.07581 | -0.017 | -5.213
-11 | -0.426 | 0.07205 | -0.017 | -5.911
-10.5 | -0.45 | 0.06987 | -0.017 | -6.442
-10 | -0.468 | 0.06401 | -0.017 | -7.313
-9.5 | -0.478 | 0.05966 | -0.018 | -8.02
-9 | -0.482 | 0.05526 | -0.019 | -8.723
-8.5 | -0.477 | 0.05179 | -0.019 | -9.219
-8 | -0.577 | 0.00859 | -0.039 | -67.158
-7.5 | -0.554 | 0.00836 | -0.039 | -66.239
-7 | -0.523 | 0.00806 | -0.04 | -64.934
-6.5 | -0.486 | 0.00774 | -0.04 | -62.778
-6 | -0.443 | 0.00747 | -0.04 | -59.351
-5.5 | -0.395 | 0.00727 | -0.041 | -54.366
-5 | -0.344 | 0.00703 | -0.041 | -48.876
-4.5 | -0.288 | 0.00687 | -0.042 | -42.018
-4 | -0.232 | 0.00675 | -0.042 | -34.334
-3.5 | -0.174 | 0.00661 | -0.043 | -26.275
-3 | -0.115 | 0.00645 | -0.043 | -17.749
-2.5 | -0.055 | 0.00634 | -0.044 | -8.633
-2 | 0.005 | 0.00626 | -0.044 | 0.878
-1.5 | 0.066 | 0.00614 | -0.045 | 10.75
-1 | 0.127 | 0.00456 | -0.045 | 27.8
-0.5 | 0.188 | 0.00455 | -0.046 | 41.273
0 | 0.248 | 0.00459 | -0.046 | 54.083
0.5 | 0.309 | 0.00457 | -0.047 | 67.585
1 | 0.37 | 0.00462 | -0.047 | 80.02
1.5 | 0.43 | 0.00465 | -0.048 | 92.529
2 | 0.49 | 0.00465 | -0.048 | 105.278
2.5 | 0.549 | 0.0045 | -0.049 | 121.918
3 | 0.608 | 0.00465 | -0.049 | 130.852
3.5 | 0.666 | 0.00524 | -0.049 | 127.078
4 | 0.723 | 0.00734 | -0.05 | 98.509
4.5 | 0.779 | 0.00702 | -0.05 | 110.895
5 | 0.832 | 0.00728 | -0.051 | 114.281
5.5 | 0.881 | 0.0075 | -0.051 | 117.418
6 | 0.925 | 0.00779 | -0.052 | 118.859
6.5 | 0.965 | 0.00971 | -0.052 | 99.397
7 | 0.999 | 0.00992 | -0.053 | 100.63
7.5 | 1.024 | 0.01073 | -0.053 | 95.479
8 | 1.043 | 0.01097 | -0.054 | 95.073
8.5 | 1.051 | 0.01175 | -0.054 | 89.407
9 | 1.049 | 0.01245 | -0.054 | 84.278
9.5 | 1.033 | 0.01332 | -0.054 | 77.594
10 | 0.991 | 0.01462 | -0.054 | 67.816
10.5 | 0.886 | 0.02543 | -0.051 | 34.85
11 | 0.73 | 0.06971 | -0.03 | 10.466
11.5 | 0.668 | 0.07546 | -0.028 | 8.852
12 | 0.599 | 0.08279 | -0.028 | 7.238
12.5 | 0.524 | 0.09025 | -0.027 | 5.802
13 | 0.443 | 0.09638 | -0.026 | 4.596
13.5 | 0.357 | 0.10151 | -0.027 | 3.515

## 86. Re 6M Mach 0.25 (2)
BIGFOIL.COM POLAR EXPORT
NACA64-310 a=0.6
NACA64-310 a=0.6 |  |  |  | Cl Max: | 1.5178 | at alpha= | 13 | deg
XFOIL ncrit=9 |  |  |  | L/D Max: | 119.709 | at alpha= | 6.5 | deg
Re: | 6000000 |  |  | Cd Min: | 0.19383 | at alpha= | -16.5 | deg
Mach: | 0.25 |  |  | Cl=0 at alpha= | -2.096 | deg
|  |  |  | @ Cl=0.1, Cd= | 0.0049749
|  |  |  | @ Cl=0.4, Cd= | 0.0038832
|  |  |  | @ Cl=0.6, Cd= | 0.0057909
alpha (deg) | Cl | Cd | Cm | Cl/Cd
-16.5 | -0.6388 | 0.19383 | 0.0302 | -3.2957
-16 | -0.6224 | 0.18604 | 0.0257 | -3.3455
-15.5 | -0.6059 | 0.17852 | 0.0213 | -3.394
-15 | -0.5909 | 0.17023 | 0.0168 | -3.4712
-14.5 | -0.5771 | 0.16182 | 0.0124 | -3.5663
-14 | -0.585 | 0.14601 | 0.0053 | -4.0066
-13.5 | -0.5809 | 0.13574 | 0 | -4.2795
-12 | -0.9596 | 0.04013 | -0.0627 | -23.9123
-11.5 | -1.0553 | 0.02352 | -0.0585 | -44.8682
-11 | -1.0334 | 0.0177 | -0.0559 | -58.3842
-10.5 | -0.9862 | 0.01517 | -0.0541 | -65.0099
-10 | -0.9336 | 0.01336 | -0.0526 | -69.8802
-9.5 | -0.878 | 0.01204 | -0.0514 | -72.9236
-9 | -0.8228 | 0.01057 | -0.0502 | -77.843
-8.5 | -0.764 | 0.00984 | -0.0494 | -77.6423
-8 | -0.7047 | 0.00923 | -0.0488 | -76.3489
-7.5 | -0.6452 | 0.00871 | -0.0484 | -74.0758
-7 | -0.5862 | 0.00811 | -0.048 | -72.2811
-6.5 | -0.527 | 0.00756 | -0.0477 | -69.709
-6 | -0.4673 | 0.00719 | -0.0475 | -64.993
-5.5 | -0.4074 | 0.00687 | -0.0475 | -59.3013
-5 | -0.3475 | 0.00661 | -0.0476 | -52.5719
-4.5 | -0.288 | 0.00622 | -0.0476 | -46.3023
-4 | -0.2281 | 0.00599 | -0.0478 | -38.0801
-3.5 | -0.1681 | 0.00582 | -0.0481 | -28.8832
-3 | -0.1082 | 0.00559 | -0.0484 | -19.356
-2.5 | -0.0484 | 0.00546 | -0.0487 | -8.8645
-2 | 0.0115 | 0.00529 | -0.0491 | 2.1739
-1.5 | 0.0712 | 0.00513 | -0.0496 | 13.8791
-1 | 0.1306 | 0.00481 | -0.05 | 27.1518
-0.5 | 0.1895 | 0.00438 | -0.0506 | 43.2648
0 | 0.2481 | 0.00392 | -0.0512 | 63.2908
0.5 | 0.3072 | 0.0038 | -0.0517 | 80.8421
1 | 0.3666 | 0.00381 | -0.0521 | 96.2205
1.5 | 0.4259 | 0.00394 | -0.0526 | 108.0964
2 | 0.4835 | 0.00432 | -0.0529 | 111.9213
2.5 | 0.5394 | 0.00501 | -0.053 | 107.6647
3 | 0.5944 | 0.00573 | -0.053 | 103.7347
3.5 | 0.6496 | 0.00633 | -0.0528 | 102.6224
4 | 0.7056 | 0.00675 | -0.0527 | 104.5333
5 | 0.8175 | 0.00721 | -0.0519 | 113.3842
5.5 | 0.8734 | 0.00742 | -0.0513 | 117.7089
6 | 0.9322 | 0.00783 | -0.0514 | 119.0549
6.5 | 0.9888 | 0.00826 | -0.0511 | 119.7094
7 | 1.0449 | 0.00874 | -0.0506 | 119.5538
7.5 | 1.1006 | 0.00924 | -0.0499 | 119.1126
8 | 1.1549 | 0.00987 | -0.049 | 117.0111
8.5 | 1.2093 | 0.01045 | -0.048 | 115.7225
9 | 1.2611 | 0.01125 | -0.0466 | 112.0978
9.5 | 1.312 | 0.01206 | -0.0449 | 108.7894
10 | 1.3612 | 0.01296 | -0.0429 | 105.0309
10.5 | 1.4075 | 0.01398 | -0.0405 | 100.6795
11 | 1.4443 | 0.01563 | -0.0366 | 92.4056
11.5 | 1.4776 | 0.01708 | -0.0322 | 86.5105
12 | 1.4945 | 0.01882 | -0.0255 | 79.4102
12.5 | 1.5079 | 0.02131 | -0.0196 | 70.7602
13 | 1.5178 | 0.02444 | -0.0145 | 62.1031
13.5 | 1.5167 | 0.02874 | -0.0096 | 52.7731
14 | 1.5013 | 0.03471 | -0.0057 | 43.2527
14.5 | 1.4827 | 0.04158 | -0.0036 | 35.659
15 | 1.4513 | 0.05061 | -0.0037 | 28.6762
15.5 | 1.4197 | 0.06111 | -0.0064 | 23.2319
16 | 1.3706 | 0.07606 | -0.0135 | 18.02
16.5 | 1.3446 | 0.08949 | -0.0213 | 15.0251
17 | 1.3016 | 0.10838 | -0.0337 | 12.0096
17.5 | 1.2417 | 0.13351 | -0.0497 | 9.3004
18 | 1.147 | 0.16659 | -0.0707 | 6.8852

## 87. Re 6M Mach 0.50 (1)
BIGFOIL.COM POLAR EXPORT
NACA64-310 a=0.6
NACA64-310 a=0.6 |  |  |  | Cl Max: | 1.156 | at alpha= | 20 | deg
JavaFoil+Calcfoil stall+Eppler ext transition |  |  |  | L/D Max: | 140.786 | at alpha= | 3 | deg
Re: | 6000000 |  |  | Cd Min: | 0.00443 | at alpha= | 0.5 | deg
Mach: | 0.5 |  |  | Cl=0 at alpha= | -2.0448 | deg
|  |  |  | @ Cl=0.1, Cd= | 0.0053341
|  |  |  | @ Cl=0.4, Cd= | 0.0044624
|  |  |  | @ Cl=0.6, Cd= | 0.0046362
alpha (deg) | Cl | Cd | Cm | Cl/Cd
-20 | -0.966 | 0.15614 | -0.019 | -6.187
-19.5 | -0.942 | 0.1495 | -0.02 | -6.302
-19 | -0.914 | 0.14675 | -0.019 | -6.226
-18.5 | -0.885 | 0.1418 | -0.019 | -6.245
-18 | -0.859 | 0.13571 | -0.019 | -6.329
-17.5 | -0.833 | 0.13055 | -0.019 | -6.378
-17 | -0.807 | 0.13401 | -0.02 | -6.019
-16.5 | -0.78 | 0.12334 | -0.02 | -6.325
-16 | -0.752 | 0.11764 | -0.019 | -6.391
-15.5 | -0.725 | 0.11619 | -0.019 | -6.239
-15 | -0.699 | 0.10132 | -0.02 | -6.9
-14.5 | -0.673 | 0.09537 | -0.02 | -7.056
-14 | -0.645 | 0.10472 | -0.02 | -6.161
-13.5 | -0.618 | 0.0953 | -0.02 | -6.486
-13 | -0.592 | 0.08758 | -0.02 | -6.758
-12.5 | -0.563 | 0.10757 | -0.019 | -5.235
-12 | -0.539 | 0.07513 | -0.022 | -7.178
-11.5 | -0.514 | 0.06814 | -0.023 | -7.547
-11 | -0.483 | 0.08162 | -0.02 | -5.917
-10.5 | -0.456 | 0.07105 | -0.02 | -6.42
-10 | -0.43 | 0.06344 | -0.021 | -6.78
-9.5 | -0.404 | 0.05762 | -0.023 | -7.014
-9 | -0.38 | 0.05101 | -0.025 | -7.453
-8.5 | -0.43 | 0.01008 | -0.042 | -42.636
-8 | -0.321 | 0.05725 | -0.02 | -5.606
-7.5 | -0.294 | 0.05013 | -0.02 | -5.866
-7 | -0.268 | 0.04542 | -0.021 | -5.891
-6.5 | -0.241 | 0.04124 | -0.024 | -5.855
-6 | -0.258 | 0.04227 | -0.021 | -6.103
-5.5 | -0.318 | 0.03711 | -0.024 | -8.566
-5 | -0.363 | 0.00766 | -0.046 | -47.371
-4.5 | -0.312 | 0.00739 | -0.047 | -42.191
-4 | -0.254 | 0.00713 | -0.047 | -35.579
-3.5 | -0.192 | 0.00693 | -0.048 | -27.678
-3 | -0.127 | 0.00674 | -0.048 | -18.861
-2.5 | -0.061 | 0.00659 | -0.049 | -9.246
-2 | 0.006 | 0.00624 | -0.049 | 0.982
-1.5 | 0.074 | 0.00577 | -0.05 | 12.787
-1 | 0.142 | 0.00463 | -0.05 | 30.592
-0.5 | 0.21 | 0.00465 | -0.051 | 45.179
0 | 0.278 | 0.00465 | -0.052 | 59.703
0.5 | 0.345 | 0.00443 | -0.052 | 77.885
1 | 0.413 | 0.00447 | -0.053 | 92.503
1.5 | 0.481 | 0.00452 | -0.053 | 106.394
2 | 0.547 | 0.00458 | -0.054 | 119.462
2.5 | 0.613 | 0.00465 | -0.054 | 131.789
3 | 0.678 | 0.00482 | -0.055 | 140.786
3.5 | 0.742 | 0.00577 | -0.055 | 128.467
4 | 0.802 | 0.00743 | -0.056 | 107.974
4.5 | 0.859 | 0.00922 | -0.056 | 93.166
5 | 0.91 | 0.00976 | -0.057 | 93.265
5.5 | 0.947 | 0.01034 | -0.057 | 91.592
6 | 0.963 | 0.01103 | -0.058 | 87.317
6.5 | 0.933 | 0.01207 | -0.058 | 77.294
7 | 0.591 | 0.01275 | -0.058 | 46.306
7.5 | 0.509 | 0.05062 | -0.027 | 10.046
8 | 0.652 | 0.0141 | -0.059 | 46.216
8.5 | 0.563 | 0.0544 | -0.031 | 10.343
9 | 0.587 | 0.06241 | -0.028 | 9.4
9.5 | 0.74 | 0.01679 | -0.06 | 44.074
10 | 0.758 | 0.02009 | -0.059 | 37.742
10.5 | 0.667 | 0.069 | -0.033 | 9.673
11 | 0.691 | 0.07882 | -0.031 | 8.77
11.5 | 0.848 | 0.02248 | -0.061 | 37.724
12 | 0.75 | 0.07578 | -0.038 | 9.902
12.5 | 0.771 | 0.08562 | -0.035 | 9.01
13 | 0.797 | 0.09388 | -0.035 | 8.488
13.5 | 0.823 | 0.09051 | -0.035 | 9.089
14 | 0.848 | 0.09866 | -0.035 | 8.592
14.5 | 0.874 | 0.10526 | -0.036 | 8.298
15 | 0.903 | 0.10958 | -0.039 | 8.242
15.5 | 0.925 | 0.11605 | -0.037 | 7.971
16 | 0.95 | 0.11967 | -0.038 | 7.941
16.5 | 0.977 | 0.12454 | -0.039 | 7.848
17 | 1.007 | 0.12701 | -0.042 | 7.932
17.5 | 1.033 | 0.13547 | -0.042 | 7.625
18 | 1.053 | 0.13822 | -0.041 | 7.621
18.5 | 1.08 | 0.14253 | -0.042 | 7.58
19 | 1.11 | 0.14526 | -0.044 | 7.639
19.5 | 1.141 | 0.14832 | -0.047 | 7.693
20 | 1.156 | 0.15286 | -0.044 | 7.561

## 88. Re 6M Mach 0.50 (2)
BIGFOIL.COM POLAR EXPORT
NACA64-310 a=0.6
NACA64-310 a=0.6 |  |  |  | Cl Max: | 1.1782 | at alpha= | 7.5 | deg
XFOIL ncrit=9 |  |  |  | L/D Max: | 124.595 | at alpha= | 2 | deg
Re: | 6000000 |  |  | Cd Min: | 0.2762 | at alpha= | -20 | deg
Mach: | 0.5 |  |  | Cl=0 at alpha= | -2.0991 | deg
|  |  |  | @ Cl=0.1, Cd= | 0.0052275
|  |  |  | @ Cl=0.4, Cd= | 0.0039043
|  |  |  | @ Cl=0.6, Cd= | 0.0051858
alpha (deg) | Cl | Cd | Cm | Cl/Cd
-20 | -0.8268 | 0.2762 | 0.0773 | -2.9935
-19.5 | -0.8045 | 0.26743 | 0.0717 | -3.0083
-19 | -0.7817 | 0.25834 | 0.0662 | -3.0259
-18.5 | -0.7595 | 0.24916 | 0.0608 | -3.0482
-18 | -0.7366 | 0.24062 | 0.0555 | -3.0613
-17.5 | -0.713 | 0.2329 | 0.0502 | -3.0614
-17 | -0.6894 | 0.22421 | 0.0451 | -3.0748
-16.5 | -0.6672 | 0.21549 | 0.0399 | -3.0962
-16 | -0.6472 | 0.20646 | 0.0347 | -3.1347
-15.5 | -0.6292 | 0.19556 | 0.0294 | -3.2174
-15 | -0.6082 | 0.18699 | 0.0243 | -3.2526
-13.5 | -0.5466 | 0.16024 | 0.0082 | -3.4111
-13 | -0.5335 | 0.15188 | 0.0047 | -3.5126
-12.5 | -0.5182 | 0.14303 | 0 | -3.623
-12 | -0.5062 | 0.13331 | -0.0054 | -3.7972
-11.5 | -0.4894 | 0.12534 | -0.01 | -3.9046
-11 | -0.4773 | 0.11648 | -0.0149 | -4.0977
-10.5 | -0.469 | 0.10712 | -0.0201 | -4.3783
-10 | -0.4631 | 0.09765 | -0.0255 | -4.7424
-9.5 | -0.4594 | 0.08847 | -0.0308 | -5.1927
-9 | -0.4606 | 0.07893 | -0.0367 | -5.8356
-8.5 | -0.4642 | 0.06963 | -0.0426 | -6.6667
-8 | -0.4657 | 0.06105 | -0.0485 | -7.6282
-7.5 | -0.4883 | 0.04992 | -0.0596 | -9.7817
-7 | -0.5072 | 0.04107 | -0.0631 | -12.3496
-6.5 | -0.5056 | 0.0319 | -0.0646 | -15.8495
-6 | -0.4953 | 0.0211 | -0.0639 | -23.4739
-5.5 | -0.4652 | 0.01156 | -0.0616 | -40.2422
-5 | -0.4037 | 0.0085 | -0.0593 | -47.4941
-4.5 | -0.3351 | 0.00727 | -0.0577 | -46.0935
-4 | -0.2654 | 0.00649 | -0.0567 | -40.8937
-3.5 | -0.1948 | 0.00613 | -0.0562 | -31.7781
-3 | -0.1248 | 0.00587 | -0.0559 | -21.2606
-2.5 | -0.0554 | 0.00562 | -0.0559 | -9.8577
-2 | 0.0137 | 0.00545 | -0.056 | 2.5138
-1.5 | 0.0823 | 0.00529 | -0.0563 | 15.5577
-1 | 0.1503 | 0.00505 | -0.0567 | 29.7624
-0.5 | 0.2175 | 0.00459 | -0.0573 | 47.3856
0 | 0.2839 | 0.00401 | -0.058 | 70.798
0.5 | 0.3515 | 0.00389 | -0.0585 | 90.3599
1 | 0.4194 | 0.00391 | -0.059 | 107.2634
1.5 | 0.4871 | 0.00404 | -0.0594 | 120.5693
2 | 0.5532 | 0.00444 | -0.0596 | 124.5946
2.5 | 0.6147 | 0.00542 | -0.0592 | 113.4133
3 | 0.6753 | 0.00641 | -0.0585 | 105.351
3.5 | 0.7376 | 0.0071 | -0.0577 | 103.8873
4 | 0.8031 | 0.00743 | -0.0569 | 108.0888
4.5 | 0.8688 | 0.00773 | -0.0558 | 112.3933
5 | 0.9336 | 0.00808 | -0.0541 | 115.5446
6 | 1.0628 | 0.00918 | -0.0494 | 115.7734
6.5 | 1.1252 | 0.01008 | -0.0461 | 111.627
7 | 1.1712 | 0.01193 | -0.04 | 98.1727
7.5 | 1.1782 | 0.0159 | -0.0292 | 74.1006
8 | 1.1716 | 0.02219 | -0.0192 | 52.7986
8.5 | 1.1545 | 0.02859 | -0.0109 | 40.3813
9 | 1.1248 | 0.03596 | -0.0054 | 31.2792
9.5 | 1.0914 | 0.04443 | -0.0036 | 24.5645
10 | 1.0542 | 0.05474 | -0.0057 | 19.2583
10.5 | 1.0165 | 0.06714 | -0.0118 | 15.14
11 | 0.9854 | 0.08158 | -0.0216 | 12.0789
11.5 | 0.966 | 0.09816 | -0.0333 | 9.8411
12 | 0.9502 | 0.11464 | -0.0438 | 8.2886
12.5 | 0.9379 | 0.12955 | -0.0531 | 7.2397

## 89. Re 7M Mach 0.00 (1)
BIGFOIL.COM POLAR EXPORT
NACA64-310 a=0.6
NACA64-310 a=0.6 |  |  |  | Cl Max: | 1.096 | at alpha= | 9.5 | deg
JavaFoil+Calcfoil stall+Eppler ext transition |  |  |  | L/D Max: | 123.682 | at alpha= | 6.5 | deg
Re: | 7000000 |  |  | Cd Min: | 0.00447 | at alpha= | 0 | deg
Mach: | 0 |  |  | Cl=0 at alpha= | -2.0431 | deg
|  |  |  | @ Cl=0.1, Cd= | 0.0048291
|  |  |  | @ Cl=0.4, Cd= | 0.0045271
|  |  |  | @ Cl=0.6, Cd= | 0.0051225
alpha (deg) | Cl | Cd | Cm | Cl/Cd
-14 | -0.498 | 0.09822 | -0.016 | -5.073
-13.5 | -0.516 | 0.09393 | -0.015 | -5.498
-13 | -0.533 | 0.08843 | -0.016 | -6.028
-12.5 | -0.546 | 0.08329 | -0.016 | -6.559
-12 | -0.553 | 0.0785 | -0.016 | -7.047
-11.5 | -0.557 | 0.07263 | -0.017 | -7.673
-11 | -0.558 | 0.06827 | -0.017 | -8.176
-10.5 | -0.557 | 0.06287 | -0.019 | -8.854
-10 | -0.551 | 0.05803 | -0.02 | -9.5
-9.5 | -0.542 | 0.05383 | -0.021 | -10.064
-9 | -0.648 | 0.0091 | -0.037 | -71.214
-8.5 | -0.624 | 0.00859 | -0.037 | -72.721
-8 | -0.596 | 0.00816 | -0.037 | -72.982
-7.5 | -0.562 | 0.00784 | -0.038 | -71.688
-7 | -0.524 | 0.00761 | -0.038 | -68.877
-6.5 | -0.482 | 0.00734 | -0.039 | -65.606
-6 | -0.436 | 0.00718 | -0.039 | -60.739
-5.5 | -0.387 | 0.00697 | -0.04 | -55.525
-5 | -0.335 | 0.00686 | -0.04 | -48.853
-4.5 | -0.281 | 0.00665 | -0.041 | -42.218
-4 | -0.225 | 0.00654 | -0.041 | -34.417
-3.5 | -0.168 | 0.00644 | -0.041 | -26.165
-3 | -0.111 | 0.00631 | -0.042 | -17.607
-2.5 | -0.053 | 0.00622 | -0.042 | -8.532
-2 | 0.005 | 0.00613 | -0.043 | 0.867
-1.5 | 0.064 | 0.005 | -0.043 | 12.798
-1 | 0.123 | 0.00472 | -0.044 | 26.01
-0.5 | 0.182 | 0.00474 | -0.044 | 38.316
0 | 0.241 | 0.00447 | -0.045 | 53.812
0.5 | 0.299 | 0.00452 | -0.045 | 66.215
1 | 0.358 | 0.00452 | -0.046 | 79.224
1.5 | 0.417 | 0.00453 | -0.046 | 91.949
2 | 0.474 | 0.00456 | -0.046 | 104.022
2.5 | 0.532 | 0.00466 | -0.047 | 114.103
3 | 0.589 | 0.00508 | -0.047 | 115.878
3.5 | 0.646 | 0.0053 | -0.048 | 121.892
4 | 0.701 | 0.00702 | -0.048 | 99.856
4.5 | 0.755 | 0.00722 | -0.049 | 104.61
5 | 0.808 | 0.00746 | -0.049 | 108.359
5.5 | 0.857 | 0.00716 | -0.05 | 119.804
6 | 0.904 | 0.0074 | -0.05 | 122.145
6.5 | 0.946 | 0.00765 | -0.051 | 123.682
7 | 0.985 | 0.00956 | -0.051 | 103.025
7.5 | 1.019 | 0.00965 | -0.052 | 105.622
8 | 1.048 | 0.01007 | -0.052 | 104.086
8.5 | 1.071 | 0.01051 | -0.052 | 101.879
9 | 1.088 | 0.01113 | -0.053 | 97.701
9.5 | 1.096 | 0.01175 | -0.053 | 93.311
10 | 1.091 | 0.0124 | -0.053 | 88.026
10.5 | 1.078 | 0.01321 | -0.054 | 81.622
11 | 1.057 | 0.0141 | -0.054 | 74.974
11.5 | 1.027 | 0.01559 | -0.054 | 65.878
12 | 0.985 | 0.01834 | -0.053 | 53.69
12.5 | 0.82 | 0.06877 | -0.037 | 11.924
13 | 0.776 | 0.08157 | -0.032 | 9.519
13.5 | 0.745 | 0.08572 | -0.033 | 8.691
14 | 0.707 | 0.09609 | -0.029 | 7.354
14.5 | 0.673 | 0.10216 | -0.029 | 6.583

## 90. Re 7M Mach 0.00 (2)
BIGFOIL.COM POLAR EXPORT
NACA64-310 a=0.6
NACA64-310 a=0.6 |  |  |  | Cl Max: | 1.7414 | at alpha= | 18.5 | deg
XFOIL ncrit=9 |  |  |  | L/D Max: | 124.759 | at alpha= | 7.5 | deg
Re: | 7000000 |  |  | Cd Min: | 0.06548 | at alpha= | 20 | deg
Mach: | 0 |  |  | Cl=0 at alpha= | -2.0929 | deg
|  |  |  | @ Cl=0.1, Cd= | 0.0048199
|  |  |  | @ Cl=0.4, Cd= | 0.0038727
|  |  |  | @ Cl=0.6, Cd= | 0.0058722
alpha (deg) | Cl | Cd | Cm | Cl/Cd
-19 | -1.3846 | 0.05537 | -0.05 | -25.0063
-18.5 | -1.4223 | 0.04353 | -0.058 | -32.674
-18 | -1.4581 | 0.03423 | -0.0625 | -42.5971
-17.5 | -1.4823 | 0.02864 | -0.0615 | -51.7563
-17 | -1.4944 | 0.0258 | -0.0559 | -57.9225
-16.5 | -1.4775 | 0.02363 | -0.0526 | -62.5264
-16 | -1.4479 | 0.02175 | -0.0507 | -66.5701
-15.5 | -1.412 | 0.02014 | -0.0493 | -70.1092
-15 | -1.3714 | 0.01878 | -0.0483 | -73.0245
-14.5 | -1.3263 | 0.01749 | -0.0479 | -75.8319
-14 | -1.2887 | 0.01649 | -0.0456 | -78.1504
-13.5 | -1.2457 | 0.01506 | -0.0445 | -82.7158
-13 | -1.1992 | 0.0139 | -0.0439 | -86.2734
-12.5 | -1.1504 | 0.01295 | -0.0434 | -88.834
-12 | -1.0998 | 0.0122 | -0.0432 | -90.1475
-11.5 | -1.0479 | 0.01158 | -0.043 | -90.4922
-11 | -0.9953 | 0.01101 | -0.0429 | -90.3996
-10.5 | -0.9419 | 0.01053 | -0.0429 | -89.4492
-9.5 | -0.8358 | 0.00917 | -0.0428 | -91.145
-9 | -0.7812 | 0.00872 | -0.0429 | -89.5872
-8.5 | -0.726 | 0.00836 | -0.0431 | -86.8421
-8 | -0.6704 | 0.00806 | -0.0433 | -83.1762
-7.5 | -0.6146 | 0.00773 | -0.0435 | -79.5084
-7 | -0.5593 | 0.00724 | -0.0437 | -77.2514
-6.5 | -0.5032 | 0.00691 | -0.0439 | -72.822
-6 | -0.4467 | 0.00664 | -0.0442 | -67.2741
-5.5 | -0.39 | 0.00643 | -0.0446 | -60.6532
-5 | -0.3331 | 0.00619 | -0.0449 | -53.8126
-4.5 | -0.2762 | 0.00594 | -0.0452 | -46.4983
-4 | -0.219 | 0.00573 | -0.0456 | -38.2199
-3 | -0.1043 | 0.0054 | -0.0464 | -19.3148
-2.5 | -0.0469 | 0.00528 | -0.0469 | -8.8826
-2 | 0.0107 | 0.00513 | -0.0473 | 2.0858
-1.5 | 0.0682 | 0.00497 | -0.0478 | 13.7223
-1 | 0.1254 | 0.0047 | -0.0483 | 26.6809
0 | 0.2388 | 0.00395 | -0.0494 | 60.4557
0.5 | 0.2957 | 0.00376 | -0.0499 | 78.6436
1 | 0.3528 | 0.00379 | -0.0503 | 93.0871
1.5 | 0.4099 | 0.00389 | -0.0508 | 105.3728
2 | 0.4645 | 0.00446 | -0.051 | 104.148
2.5 | 0.5188 | 0.00505 | -0.0513 | 102.7327
3 | 0.5728 | 0.00563 | -0.0514 | 101.7407
3.5 | 0.6267 | 0.00611 | -0.0515 | 102.5696
4 | 0.681 | 0.00648 | -0.0516 | 105.0926
4.5 | 0.7357 | 0.0067 | -0.0516 | 109.806
5 | 0.7898 | 0.00691 | -0.0515 | 114.2981
5.5 | 0.8413 | 0.00705 | -0.0508 | 119.3333
6 | 0.8978 | 0.00736 | -0.0513 | 121.9837
6.5 | 0.9522 | 0.00769 | -0.0514 | 123.8231
7 | 1.0056 | 0.00813 | -0.0514 | 123.69
7.5 | 1.0592 | 0.00849 | -0.0514 | 124.7585
8 | 1.1116 | 0.00897 | -0.0512 | 123.9242
8.5 | 1.1634 | 0.00946 | -0.0509 | 122.981
9 | 1.215 | 0.00992 | -0.0507 | 122.4798
9.5 | 1.2651 | 0.0105 | -0.0502 | 120.4857
10 | 1.3137 | 0.01118 | -0.0495 | 117.5045
10.5 | 1.3626 | 0.01175 | -0.0489 | 115.966
11 | 1.4096 | 0.01242 | -0.0481 | 113.4944
11.5 | 1.4544 | 0.01322 | -0.0469 | 110.0151
12 | 1.4967 | 0.01414 | -0.0453 | 105.8487
13 | 1.5757 | 0.01597 | -0.0415 | 98.6662
13.5 | 1.609 | 0.01685 | -0.0386 | 95.4896
14 | 1.6287 | 0.01794 | -0.0335 | 90.786
14.5 | 1.6505 | 0.01927 | -0.0295 | 85.6513
15 | 1.6708 | 0.02091 | -0.0259 | 79.9044
15.5 | 1.6895 | 0.02285 | -0.0227 | 73.9387
16 | 1.7018 | 0.02544 | -0.0193 | 66.8947
16.5 | 1.7207 | 0.02768 | -0.0171 | 62.164
17 | 1.733 | 0.03064 | -0.0148 | 56.5601
17.5 | 1.7389 | 0.03436 | -0.0128 | 50.6083
18 | 1.7382 | 0.03901 | -0.0113 | 44.5578
18.5 | 1.7414 | 0.04358 | -0.0106 | 39.9587
19 | 1.7354 | 0.04963 | -0.0107 | 34.9668
19.5 | 1.7322 | 0.05588 | -0.0117 | 30.9986
20 | 1.7086 | 0.06548 | -0.0144 | 26.0935

## 91. Re 7M Mach 0.10 (1)
BIGFOIL.COM POLAR EXPORT
NACA64-310 a=0.6
NACA64-310 a=0.6 |  |  |  | Cl Max: | 1.09 | at alpha= | 9.5 | deg
JavaFoil+Calcfoil stall+Eppler ext transition |  |  |  | L/D Max: | 123.833 | at alpha= | 6.5 | deg
Re: | 7000000 |  |  | Cd Min: | 0.00448 | at alpha= | 0 | deg
Mach: | 0.1 |  |  | Cl=0 at alpha= | -2.0431 | deg
|  |  |  | @ Cl=0.1, Cd= | 0.0052346
|  |  |  | @ Cl=0.4, Cd= | 0.0045371
|  |  |  | @ Cl=0.6, Cd= | 0.0051223
alpha (deg) | Cl | Cd | Cm | Cl/Cd
-14 | -0.465 | 0.09726 | -0.016 | -4.784
-13.5 | -0.487 | 0.09335 | -0.016 | -5.219
-13 | -0.507 | 0.08892 | -0.016 | -5.703
-12.5 | -0.524 | 0.08463 | -0.016 | -6.188
-12 | -0.533 | 0.07876 | -0.016 | -6.774
-11.5 | -0.541 | 0.07363 | -0.017 | -7.346
-11 | -0.545 | 0.06861 | -0.017 | -7.937
-10.5 | -0.545 | 0.06367 | -0.018 | -8.567
-10 | -0.542 | 0.05907 | -0.019 | -9.176
-9.5 | -0.534 | 0.05508 | -0.02 | -9.7
-9 | -0.635 | 0.00955 | -0.036 | -66.497
-8.5 | -0.621 | 0.00879 | -0.037 | -70.693
-8 | -0.594 | 0.00825 | -0.038 | -72.052
-7.5 | -0.562 | 0.0079 | -0.038 | -71.062
-7 | -0.524 | 0.00768 | -0.038 | -68.325
-6.5 | -0.483 | 0.00742 | -0.039 | -65.109
-6 | -0.437 | 0.00717 | -0.039 | -60.998
-5.5 | -0.388 | 0.007 | -0.04 | -55.474
-5 | -0.337 | 0.00684 | -0.04 | -49.183
-4.5 | -0.282 | 0.0067 | -0.041 | -42.103
-4 | -0.226 | 0.00657 | -0.041 | -34.42
-3.5 | -0.169 | 0.00643 | -0.042 | -26.306
-3 | -0.112 | 0.00629 | -0.042 | -17.728
-2.5 | -0.053 | 0.00621 | -0.043 | -8.585
-2 | 0.005 | 0.00612 | -0.043 | 0.874
-1.5 | 0.064 | 0.00604 | -0.043 | 10.643
-1 | 0.123 | 0.00472 | -0.044 | 26.116
-0.5 | 0.183 | 0.00473 | -0.044 | 38.613
0 | 0.242 | 0.00448 | -0.045 | 53.92
0.5 | 0.301 | 0.00451 | -0.045 | 66.747
1 | 0.36 | 0.00451 | -0.046 | 79.76
1.5 | 0.419 | 0.00455 | -0.046 | 92.097
2 | 0.476 | 0.00456 | -0.047 | 104.495
2.5 | 0.535 | 0.00465 | -0.047 | 115.053
3 | 0.592 | 0.00509 | -0.048 | 116.369
3.5 | 0.649 | 0.00532 | -0.048 | 121.846
4 | 0.704 | 0.00706 | -0.049 | 99.782
4.5 | 0.759 | 0.00727 | -0.049 | 104.479
5 | 0.812 | 0.00699 | -0.05 | 116.165
5.5 | 0.861 | 0.00717 | -0.05 | 120.016
6 | 0.907 | 0.00739 | -0.05 | 122.724
6.5 | 0.95 | 0.00767 | -0.051 | 123.833
7 | 0.988 | 0.0096 | -0.051 | 102.912
7.5 | 1.021 | 0.00968 | -0.052 | 105.425
8 | 1.048 | 0.01019 | -0.052 | 102.841
8.5 | 1.07 | 0.01062 | -0.053 | 100.73
9 | 1.084 | 0.01126 | -0.053 | 96.251
9.5 | 1.09 | 0.01186 | -0.053 | 91.91
10 | 1.082 | 0.01259 | -0.054 | 85.922
10.5 | 1.064 | 0.01345 | -0.054 | 79.117
11 | 1.038 | 0.01448 | -0.054 | 71.689
11.5 | 1 | 0.0163 | -0.054 | 61.371
12 | 0.933 | 0.02354 | -0.052 | 39.636
12.5 | 0.78 | 0.07692 | -0.033 | 10.134
13 | 0.742 | 0.08446 | -0.031 | 8.781
13.5 | 0.705 | 0.0889 | -0.031 | 7.931
14 | 0.666 | 0.0963 | -0.03 | 6.915
14.5 | 0.627 | 0.10441 | -0.029 | 6.004

## 92. Re 7M Mach 0.10 (2)
BIGFOIL.COM POLAR EXPORT
NACA64-310 a=0.6
NACA64-310 a=0.6 |  |  |  | Cl Max: | 1.7161 | at alpha= | 17.5 | deg
XFOIL ncrit=9 |  |  |  | L/D Max: | 124.521 | at alpha= | 7.5 | deg
Re: | 7000000 |  |  | Cd Min: | 0.24439 | at alpha= | -20 | deg
Mach: | 0.1 |  |  | Cl=0 at alpha= | -2.0933 | deg
|  |  |  | @ Cl=0.1, Cd= | 0.0048328
|  |  |  | @ Cl=0.4, Cd= | 0.0038686
|  |  |  | @ Cl=0.6, Cd= | 0.0058657
alpha (deg) | Cl | Cd | Cm | Cl/Cd
-20 | -0.7424 | 0.24439 | 0.0592 | -3.0378
-18 | -1.2665 | 0.06416 | -0.0447 | -19.7397
-17.5 | -1.3645 | 0.04204 | -0.0615 | -32.4572
-17 | -1.4011 | 0.0332 | -0.0653 | -42.2018
-16.5 | -1.4183 | 0.02877 | -0.063 | -49.2979
-16 | -1.4312 | 0.02548 | -0.0568 | -56.1695
-15.5 | -1.4089 | 0.02289 | -0.0542 | -61.5509
-15 | -1.3757 | 0.02081 | -0.0524 | -66.1076
-14.5 | -1.3364 | 0.01907 | -0.051 | -70.0787
-14 | -1.2971 | 0.01787 | -0.0489 | -72.5853
-13.5 | -1.2527 | 0.01659 | -0.0477 | -75.5093
-13 | -1.2079 | 0.01506 | -0.0466 | -80.2058
-12.5 | -1.1604 | 0.01373 | -0.0457 | -84.5157
-12 | -1.1101 | 0.01274 | -0.0452 | -87.135
-11.5 | -1.0581 | 0.01196 | -0.0448 | -88.4699
-11 | -1.0049 | 0.0113 | -0.0445 | -88.9292
-10.5 | -0.9508 | 0.01076 | -0.0443 | -88.3643
-9.5 | -0.8431 | 0.00936 | -0.0439 | -90.0748
-9 | -0.7879 | 0.00887 | -0.0439 | -88.8275
-8.5 | -0.7322 | 0.00846 | -0.0439 | -86.5485
-7.5 | -0.6194 | 0.00784 | -0.0442 | -79.0051
-7 | -0.5636 | 0.00731 | -0.0443 | -77.0999
-6.5 | -0.507 | 0.00696 | -0.0444 | -72.8448
-6 | -0.45 | 0.00668 | -0.0447 | -67.3653
-5.5 | -0.3928 | 0.00646 | -0.045 | -60.805
-5 | -0.3354 | 0.00623 | -0.0453 | -53.8363
-4 | -0.2205 | 0.00574 | -0.0459 | -38.4146
-3.5 | -0.1627 | 0.00561 | -0.0463 | -29.0018
-3 | -0.105 | 0.00541 | -0.0467 | -19.4085
-2.5 | -0.0471 | 0.00528 | -0.0472 | -8.9205
-2 | 0.0108 | 0.00514 | -0.0476 | 2.1012
-1.5 | 0.0686 | 0.00498 | -0.048 | 13.7751
-1 | 0.1262 | 0.00471 | -0.0485 | 26.7941
-0.5 | 0.1834 | 0.00436 | -0.0491 | 42.0642
0 | 0.2403 | 0.00396 | -0.0496 | 60.6818
0.5 | 0.2975 | 0.00376 | -0.0501 | 79.1223
1 | 0.3549 | 0.00379 | -0.0506 | 93.6412
1.5 | 0.4123 | 0.00389 | -0.0511 | 105.9897
2 | 0.4673 | 0.00446 | -0.0513 | 104.7758
2.5 | 0.5218 | 0.00507 | -0.0515 | 102.9191
3 | 0.5761 | 0.00565 | -0.0517 | 101.9646
3.5 | 0.6304 | 0.00614 | -0.0517 | 102.671
4 | 0.6849 | 0.00651 | -0.0518 | 105.2074
4.5 | 0.7401 | 0.00673 | -0.0518 | 109.9703
5 | 0.7945 | 0.00694 | -0.0517 | 114.4813
5.5 | 0.8465 | 0.00709 | -0.051 | 119.3935
6 | 0.9033 | 0.0074 | -0.0514 | 122.0676
6.5 | 0.9581 | 0.00774 | -0.0514 | 123.7855
7 | 1.012 | 0.00817 | -0.0513 | 123.8678
7.5 | 1.0659 | 0.00856 | -0.0512 | 124.521
8 | 1.1186 | 0.00906 | -0.051 | 123.4658
8.5 | 1.1711 | 0.00954 | -0.0506 | 122.7568
9 | 1.223 | 0.01004 | -0.0503 | 121.8127
9.5 | 1.2731 | 0.01068 | -0.0496 | 119.2041
10 | 1.3225 | 0.01133 | -0.0488 | 116.7255
10.5 | 1.3714 | 0.01195 | -0.048 | 114.7615
11 | 1.4181 | 0.01271 | -0.0469 | 111.5736
11.5 | 1.4623 | 0.01359 | -0.0454 | 107.6012
12 | 1.5033 | 0.01464 | -0.0434 | 102.6844
12.5 | 1.5446 | 0.01548 | -0.0415 | 99.7804
13 | 1.5819 | 0.01645 | -0.039 | 96.1641
13.5 | 1.6055 | 0.01747 | -0.0341 | 91.9004
14 | 1.625 | 0.01887 | -0.0293 | 86.1155
14.5 | 1.6469 | 0.02043 | -0.0255 | 80.6118
15 | 1.6657 | 0.02239 | -0.0219 | 74.3948
15.5 | 1.6824 | 0.02468 | -0.0186 | 68.1686
16 | 1.6923 | 0.02772 | -0.0154 | 61.0498
16.5 | 1.7079 | 0.03047 | -0.0132 | 56.0519
17 | 1.7158 | 0.03411 | -0.0111 | 50.302
17.5 | 1.7161 | 0.03873 | -0.0094 | 44.3093
18 | 1.7086 | 0.04456 | -0.0086 | 38.3438
18.5 | 1.7041 | 0.05063 | -0.0088 | 33.6579
19 | 1.6898 | 0.05855 | -0.0103 | 28.8608
19.5 | 1.6755 | 0.06724 | -0.0131 | 24.9182
20 | 1.6374 | 0.08045 | -0.0188 | 20.353

## 93. Re 7M Mach 0.25 (1)
BIGFOIL.COM POLAR EXPORT
NACA64-310 a=0.6
NACA64-310 a=0.6 |  |  |  | Cl Max: | 1.052 | at alpha= | 8.5 | deg
JavaFoil+Calcfoil stall+Eppler ext transition |  |  |  | L/D Max: | 122.89 | at alpha= | 3.5 | deg
Re: | 7000000 |  |  | Cd Min: | 0.00449 | at alpha= | -0.5 | deg
Mach: | 0.25 |  |  | Cl=0 at alpha= | -2.0417 | deg
|  |  |  | @ Cl=0.1, Cd= | 0.0052051
|  |  |  | @ Cl=0.4, Cd= | 0.10031
|  |  |  | @ Cl=0.6, Cd= | 0.10031
alpha (deg) | Cl | Cd | Cm | Cl/Cd
-13 | -0.262 | 0.09018 | -0.017 | -2.902
-12.5 | -0.316 | 0.08548 | -0.017 | -3.702
-12 | -0.359 | 0.07997 | -0.017 | -4.486
-11.5 | -0.395 | 0.07527 | -0.017 | -5.252
-11 | -0.426 | 0.07201 | -0.017 | -5.917
-10.5 | -0.45 | 0.0691 | -0.017 | -6.516
-10 | -0.468 | 0.06311 | -0.018 | -7.42
-9.5 | -0.479 | 0.05915 | -0.018 | -8.093
-9 | -0.482 | 0.05449 | -0.019 | -8.855
-8.5 | -0.478 | 0.05132 | -0.02 | -9.313
-8 | -0.577 | 0.00863 | -0.039 | -66.889
-7.5 | -0.554 | 0.00819 | -0.039 | -67.614
-7 | -0.523 | 0.00788 | -0.04 | -66.396
-6.5 | -0.486 | 0.00763 | -0.04 | -63.7
-6 | -0.443 | 0.00738 | -0.04 | -60.06
-5.5 | -0.395 | 0.00713 | -0.041 | -55.478
-5 | -0.344 | 0.00694 | -0.041 | -49.52
-4.5 | -0.288 | 0.00676 | -0.042 | -42.652
-4 | -0.232 | 0.00663 | -0.042 | -34.955
-3.5 | -0.174 | 0.00648 | -0.043 | -26.778
-3 | -0.115 | 0.00636 | -0.043 | -18.002
-2.5 | -0.055 | 0.00623 | -0.044 | -8.787
-2 | 0.005 | 0.00614 | -0.044 | 0.895
-1.5 | 0.066 | 0.00603 | -0.045 | 10.954
-1 | 0.127 | 0.00455 | -0.045 | 27.878
-0.5 | 0.188 | 0.00449 | -0.046 | 41.777
0 | 0.248 | 0.0045 | -0.046 | 55.193
0.5 | 0.309 | 0.0045 | -0.047 | 68.605
1 | 0.37 | 0.00456 | -0.047 | 81.042
1.5 | 0.43 | 0.00457 | -0.048 | 94.078
2 | 0.49 | 0.00458 | -0.048 | 106.783
2.5 | 0.549 | 0.00468 | -0.049 | 117.368
3 | 0.608 | 0.00501 | -0.049 | 121.364
3.5 | 0.666 | 0.00542 | -0.049 | 122.89
4 | 0.723 | 0.0072 | -0.05 | 100.481
4.5 | 0.779 | 0.00694 | -0.05 | 112.217
5 | 0.832 | 0.00713 | -0.051 | 116.696
5.5 | 0.881 | 0.00732 | -0.051 | 120.334
6 | 0.926 | 0.00759 | -0.052 | 121.914
6.5 | 0.966 | 0.00948 | -0.052 | 101.805
7 | 0.999 | 0.01003 | -0.053 | 99.608
7.5 | 1.025 | 0.01047 | -0.053 | 97.883
8 | 1.043 | 0.01071 | -0.054 | 97.377
8.5 | 1.052 | 0.01146 | -0.054 | 91.741
9 | 1.05 | 0.01214 | -0.054 | 86.531
9.5 | 1.035 | 0.01294 | -0.054 | 79.983
10 | 0.995 | 0.01398 | -0.055 | 71.183
10.5 | 0.93 | 0.01655 | -0.054 | 56.21
11 | 0.734 | 0.0664 | -0.033 | 11.054
11.5 | 0.67 | 0.07349 | -0.03 | 9.111
12 | 0.599 | 0.08102 | -0.028 | 7.398
12.5 | 0.524 | 0.0886 | -0.027 | 5.911
13 | 0.443 | 0.09553 | -0.027 | 4.639
13.5 | 0.357 | 0.10031 | -0.028 | 3.559

## 94. Re 7M Mach 0.25 (2)
BIGFOIL.COM POLAR EXPORT
NACA64-310 a=0.6
NACA64-310 a=0.6 |  |  |  | Cl Max: | 1.544 | at alpha= | 13.5 | deg
XFOIL ncrit=9 |  |  |  | L/D Max: | 123.806 | at alpha= | 7 | deg
Re: | 7000000 |  |  | Cd Min: | 0.193 | at alpha= | -16.5 | deg
Mach: | 0.25 |  |  | Cl=0 at alpha= | -2.094 | deg
|  |  |  | @ Cl=0.1, Cd= | 0.0048889
|  |  |  | @ Cl=0.4, Cd= | 0.0038563
|  |  |  | @ Cl=0.6, Cd= | 0.0058402
alpha (deg) | Cl | Cd | Cm | Cl/Cd
-16.5 | -0.6401 | 0.193 | 0.03 | -3.3166
-16 | -0.6237 | 0.18526 | 0.0254 | -3.3666
-15.5 | -0.6076 | 0.17757 | 0.021 | -3.4217
-15 | -0.5932 | 0.16913 | 0.0164 | -3.5074
-14.5 | -0.5828 | 0.15954 | 0.0116 | -3.653
-14 | -0.5977 | 0.14182 | 0.0035 | -4.2145
-13 | -0.9035 | 0.05473 | -0.0557 | -16.5083
-12.5 | -0.921 | 0.04568 | -0.0641 | -20.162
-12 | -0.993 | 0.03741 | -0.0618 | -26.5437
-11.5 | -1.0718 | 0.02128 | -0.0579 | -50.3665
-11 | -1.046 | 0.01575 | -0.0552 | -66.4127
-10.5 | -0.9949 | 0.01372 | -0.0535 | -72.5146
-10 | -0.9395 | 0.01234 | -0.0522 | -76.1345
-9.5 | -0.8824 | 0.01123 | -0.051 | -78.5752
-9 | -0.8251 | 0.01016 | -0.05 | -81.2106
-8.5 | -0.7667 | 0.00931 | -0.0491 | -82.3523
-8 | -0.707 | 0.00876 | -0.0486 | -80.7078
-7.5 | -0.6472 | 0.00828 | -0.0481 | -78.1643
-7 | -0.587 | 0.00795 | -0.0479 | -73.8365
-6 | -0.4683 | 0.00691 | -0.0474 | -67.7713
-5.5 | -0.4084 | 0.00661 | -0.0474 | -61.7852
-5 | -0.3483 | 0.00636 | -0.0474 | -54.7642
-4.5 | -0.2885 | 0.00605 | -0.0476 | -47.686
-4 | -0.2285 | 0.00581 | -0.0478 | -39.3287
-3.5 | -0.1685 | 0.00564 | -0.048 | -29.8759
-3 | -0.1086 | 0.00546 | -0.0483 | -19.8901
-2.5 | -0.0486 | 0.00531 | -0.0487 | -9.1525
-1.5 | 0.0711 | 0.00502 | -0.0495 | 14.1633
-1 | 0.1306 | 0.00475 | -0.05 | 27.4947
-0.5 | 0.1897 | 0.0044 | -0.0506 | 43.1136
0 | 0.2483 | 0.00397 | -0.0512 | 62.5441
0.5 | 0.3073 | 0.00378 | -0.0517 | 81.2963
1 | 0.3666 | 0.0038 | -0.0521 | 96.4737
1.5 | 0.4259 | 0.0039 | -0.0526 | 109.2051
2 | 0.4827 | 0.00448 | -0.0528 | 107.7455
3 | 0.5945 | 0.00579 | -0.053 | 102.677
3.5 | 0.6504 | 0.0063 | -0.053 | 103.2381
4 | 0.7071 | 0.00665 | -0.0529 | 106.3308
4.5 | 0.7644 | 0.00686 | -0.0528 | 111.4286
5 | 0.821 | 0.00709 | -0.0525 | 115.7969
5.5 | 0.8751 | 0.0073 | -0.0516 | 119.8767
6 | 0.934 | 0.00759 | -0.0517 | 123.0567
6.5 | 0.9906 | 0.00804 | -0.0513 | 123.209
7 | 1.0474 | 0.00846 | -0.0509 | 123.8061
7.5 | 1.1031 | 0.00898 | -0.0503 | 122.8396
8 | 1.1583 | 0.00953 | -0.0495 | 121.5425
8.5 | 1.2129 | 0.01011 | -0.0485 | 119.9703
9 | 1.2651 | 0.0109 | -0.0471 | 116.0642
9.5 | 1.3174 | 0.01161 | -0.0457 | 113.4711
10 | 1.3675 | 0.01246 | -0.0438 | 109.7512
10.5 | 1.4133 | 0.01358 | -0.0412 | 104.0722
11 | 1.4556 | 0.01485 | -0.0381 | 98.0202
11.5 | 1.4939 | 0.01621 | -0.0344 | 92.1592
12 | 1.5148 | 0.01778 | -0.028 | 85.1969
12.5 | 1.5289 | 0.01997 | -0.0216 | 76.5598
13 | 1.5412 | 0.02274 | -0.0162 | 67.7748
13.5 | 1.544 | 0.02655 | -0.0111 | 58.1544
14 | 1.5334 | 0.03185 | -0.0066 | 48.1444
14.5 | 1.5193 | 0.03798 | -0.0037 | 40.0026
15 | 1.4917 | 0.04613 | -0.0027 | 32.3369
15.5 | 1.4636 | 0.05546 | -0.004 | 26.3902
16 | 1.4151 | 0.06918 | -0.0094 | 20.4553
16.5 | 1.3921 | 0.08111 | -0.0156 | 17.1631
17 | 1.3512 | 0.09797 | -0.026 | 13.792
17.5 | 1.3039 | 0.11876 | -0.0398 | 10.9793
18 | 1.2348 | 0.14556 | -0.0566 | 8.4831
18.5 | 1.133 | 0.18128 | -0.0803 | 6.25

## 95. Re 7M Mach 0.50 (1)
BIGFOIL.COM POLAR EXPORT
NACA64-310 a=0.6
NACA64-310 a=0.6 |  |  |  | Cl Max: | 1.156 | at alpha= | 20 | deg
JavaFoil+Calcfoil stall+Eppler ext transition |  |  |  | L/D Max: | 131.844 | at alpha= | 2.5 | deg
Re: | 7000000 |  |  | Cd Min: | 0.0044 | at alpha= | 1 | deg
Mach: | 0.5 |  |  | Cl=0 at alpha= | -2.0448 | deg
|  |  |  | @ Cl=0.1, Cd= | 0.0054847
|  |  |  | @ Cl=0.4, Cd= | 0.0044382
|  |  |  | @ Cl=0.6, Cd= | 0.0046224
alpha (deg) | Cl | Cd | Cm | Cl/Cd
-20 | -0.966 | 0.15301 | -0.019 | -6.315
-19.5 | -0.943 | 0.1477 | -0.02 | -6.386
-19 | -0.915 | 0.14414 | -0.02 | -6.346
-18.5 | -0.886 | 0.14055 | -0.019 | -6.304
-18 | -0.859 | 0.13308 | -0.019 | -6.456
-17.5 | -0.833 | 0.12801 | -0.019 | -6.506
-17 | -0.807 | 0.13035 | -0.02 | -6.189
-16.5 | -0.78 | 0.1219 | -0.02 | -6.402
-16 | -0.753 | 0.117 | -0.019 | -6.432
-15.5 | -0.726 | 0.11047 | -0.02 | -6.571
-15 | -0.7 | 0.10054 | -0.02 | -6.964
-14.5 | -0.674 | 0.09319 | -0.021 | -7.232
-14 | -0.645 | 0.10242 | -0.02 | -6.3
-13.5 | -0.618 | 0.09384 | -0.02 | -6.59
-13 | -0.592 | 0.08552 | -0.021 | -6.927
-12.5 | -0.563 | 0.10421 | -0.019 | -5.405
-12 | -0.54 | 0.07367 | -0.022 | -7.336
-11.5 | -0.517 | 0.06511 | -0.024 | -7.946
-11 | -0.483 | 0.07908 | -0.02 | -6.108
-10.5 | -0.456 | 0.06984 | -0.02 | -6.532
-10 | -0.43 | 0.06204 | -0.022 | -6.938
-9.5 | -0.405 | 0.05644 | -0.023 | -7.177
-9 | -0.386 | 0.04609 | -0.028 | -8.364
-8.5 | -0.432 | 0.00948 | -0.043 | -45.574
-8 | -0.321 | 0.05643 | -0.02 | -5.687
-7.5 | -0.294 | 0.05035 | -0.02 | -5.843
-7 | -0.268 | 0.04502 | -0.022 | -5.945
-6.5 | -0.244 | 0.03846 | -0.027 | -6.343
-6 | -0.258 | 0.04196 | -0.021 | -6.15
-5.5 | -0.323 | 0.0332 | -0.029 | -9.738
-5 | -0.363 | 0.00753 | -0.046 | -48.177
-4.5 | -0.312 | 0.00725 | -0.047 | -42.984
-4 | -0.254 | 0.00701 | -0.047 | -36.193
-3.5 | -0.192 | 0.00682 | -0.048 | -28.088
-3 | -0.127 | 0.00664 | -0.048 | -19.14
-2.5 | -0.061 | 0.00647 | -0.049 | -9.422
-2 | 0.006 | 0.00614 | -0.049 | 0.998
-1.5 | 0.074 | 0.00602 | -0.05 | 12.253
-1 | 0.142 | 0.00462 | -0.05 | 30.692
-0.5 | 0.21 | 0.00455 | -0.051 | 46.104
0 | 0.278 | 0.0046 | -0.052 | 60.355
0.5 | 0.345 | 0.0046 | -0.052 | 75.167
1 | 0.413 | 0.0044 | -0.053 | 93.841
1.5 | 0.481 | 0.00444 | -0.053 | 108.215
2 | 0.547 | 0.00451 | -0.054 | 121.153
2.5 | 0.613 | 0.00465 | -0.054 | 131.844
3 | 0.678 | 0.00534 | -0.055 | 126.945
3.5 | 0.742 | 0.00605 | -0.055 | 122.651
4 | 0.802 | 0.00726 | -0.056 | 110.439
4.5 | 0.86 | 0.00899 | -0.056 | 95.671
5 | 0.911 | 0.00956 | -0.057 | 95.292
5.5 | 0.948 | 0.01009 | -0.057 | 93.975
6 | 0.964 | 0.01076 | -0.058 | 89.571
6.5 | 0.934 | 0.01175 | -0.058 | 79.46
7 | 0.591 | 0.01275 | -0.058 | 46.398
7.5 | 0.509 | 0.05043 | -0.027 | 10.086
8 | 0.653 | 0.01372 | -0.059 | 47.572
8.5 | 0.564 | 0.05336 | -0.033 | 10.573
9 | 0.587 | 0.06157 | -0.028 | 9.533
9.5 | 0.741 | 0.01625 | -0.06 | 45.607
10 | 0.764 | 0.01873 | -0.06 | 40.785
10.5 | 0.668 | 0.06847 | -0.034 | 9.76
11 | 0.691 | 0.07803 | -0.031 | 8.862
11.5 | 0.853 | 0.02121 | -0.061 | 40.218
12 | 0.852 | 0.03089 | -0.059 | 27.564
12.5 | 0.775 | 0.08296 | -0.037 | 9.337
13 | 0.798 | 0.0921 | -0.036 | 8.665
13.5 | 0.825 | 0.08838 | -0.037 | 9.329
14 | 0.849 | 0.09656 | -0.036 | 8.793
14.5 | 0.875 | 0.10445 | -0.037 | 8.374
15 | 0.905 | 0.10766 | -0.04 | 8.406
15.5 | 0.925 | 0.1156 | -0.037 | 8.004
16 | 0.951 | 0.11892 | -0.038 | 7.993
16.5 | 0.979 | 0.12131 | -0.04 | 8.07
17 | 1.01 | 0.12454 | -0.043 | 8.109
17.5 | 1.034 | 0.13415 | -0.043 | 7.707
18 | 1.054 | 0.13615 | -0.041 | 7.739
18.5 | 1.082 | 0.13819 | -0.043 | 7.829
19 | 1.115 | 0.14005 | -0.046 | 7.961
19.5 | 1.145 | 0.14394 | -0.048 | 7.954
20 | 1.156 | 0.15115 | -0.044 | 7.649

## 96. Re 7M Mach 0.50 (2)
BIGFOIL.COM POLAR EXPORT
NACA64-310 a=0.6
NACA64-310 a=0.6 |  |  |  | Cl Max: | 1.1884 | at alpha= | 7.5 | deg
XFOIL ncrit=9 |  |  |  | L/D Max: | 122.13 | at alpha= | 1.5 | deg
Re: | 7000000 |  |  | Cd Min: | 0.27642 | at alpha= | -20 | deg
Mach: | 0.5 |  |  | Cl=0 at alpha= | -2.097 | deg
|  |  |  | @ Cl=0.1, Cd= | 0.0051149
|  |  |  | @ Cl=0.4, Cd= | 0.0038543
|  |  |  | @ Cl=0.6, Cd= | 0.0050873
alpha (deg) | Cl | Cd | Cm | Cl/Cd
-20 | -0.8268 | 0.27642 | 0.0773 | -2.9911
-19.5 | -0.8046 | 0.26668 | 0.0715 | -3.0171
-19 | -0.7818 | 0.25801 | 0.0661 | -3.0301
-18.5 | -0.7584 | 0.24922 | 0.061 | -3.0431
-18 | -0.7365 | 0.24021 | 0.0555 | -3.0661
-16.5 | -0.6702 | 0.21383 | 0.0397 | -3.1343
-16 | -0.6485 | 0.20519 | 0.0347 | -3.1605
-15.5 | -0.6286 | 0.1957 | 0.0294 | -3.2121
-15 | -0.6098 | 0.18611 | 0.0241 | -3.2766
-13.5 | -0.5509 | 0.16098 | 0.0097 | -3.4222
-13 | -0.5356 | 0.15161 | 0.0048 | -3.5327
-12.5 | -0.5207 | 0.14243 | -0.0002 | -3.6558
-12 | -0.5094 | 0.13241 | -0.0057 | -3.8471
-11.5 | -0.4927 | 0.12439 | -0.0104 | -3.9609
-11 | -0.4804 | 0.11562 | -0.0154 | -4.155
-10.5 | -0.4721 | 0.10633 | -0.0206 | -4.44
-10 | -0.4673 | 0.09672 | -0.0261 | -4.8315
-9.5 | -0.4648 | 0.08735 | -0.0316 | -5.3211
-9 | -0.468 | 0.07752 | -0.0377 | -6.0372
-8.5 | -0.4744 | 0.06788 | -0.044 | -6.9888
-8 | -0.4772 | 0.0591 | -0.0502 | -8.0745
-7.5 | -0.5055 | 0.04845 | -0.0602 | -10.4334
-7 | -0.5181 | 0.03949 | -0.0638 | -13.1198
-6.5 | -0.5129 | 0.03065 | -0.0648 | -16.7341
-6 | -0.5006 | 0.01999 | -0.0638 | -25.0425
-5.5 | -0.4711 | 0.01029 | -0.0613 | -45.7823
-5 | -0.4062 | 0.00797 | -0.0591 | -50.9661
-4.5 | -0.3366 | 0.00693 | -0.0576 | -48.5714
-4 | -0.266 | 0.0063 | -0.0566 | -42.2222
-3.5 | -0.1955 | 0.00593 | -0.0561 | -32.968
-3 | -0.1253 | 0.00568 | -0.0559 | -22.0599
-2.5 | -0.0557 | 0.00546 | -0.0558 | -10.2015
-2 | 0.0134 | 0.00532 | -0.056 | 2.5188
-1.5 | 0.0821 | 0.00517 | -0.0563 | 15.8801
-1 | 0.1503 | 0.00496 | -0.0567 | 30.3024
-0.5 | 0.2178 | 0.00458 | -0.0573 | 47.5546
0 | 0.2843 | 0.00406 | -0.0579 | 70.0246
0.5 | 0.3516 | 0.00384 | -0.0585 | 91.5625
1 | 0.4194 | 0.00386 | -0.059 | 108.6528
1.5 | 0.4873 | 0.00399 | -0.0595 | 122.1303
2 | 0.552 | 0.00457 | -0.0595 | 120.7877
4 | 0.8053 | 0.0073 | -0.0572 | 110.3151
4.5 | 0.8718 | 0.00758 | -0.0562 | 115.0132
5 | 0.9376 | 0.00794 | -0.0547 | 118.0856
5.5 | 1.0019 | 0.00829 | -0.0525 | 120.8565
6 | 1.0674 | 0.00885 | -0.05 | 120.6102
6.5 | 1.1315 | 0.00967 | -0.0469 | 117.0114
7 | 1.1791 | 0.01149 | -0.0409 | 102.6197
7.5 | 1.1884 | 0.01558 | -0.0304 | 76.2773
8 | 1.182 | 0.0216 | -0.02 | 54.7222
8.5 | 1.1631 | 0.02802 | -0.0113 | 41.5096
9 | 1.1293 | 0.03557 | -0.0054 | 31.7487
9.5 | 1.0946 | 0.04405 | -0.0034 | 24.849
10 | 1.0575 | 0.05425 | -0.0053 | 19.4931
10.5 | 1.0204 | 0.06645 | -0.0113 | 15.3559
11 | 0.9896 | 0.08068 | -0.0208 | 12.2657
11.5 | 0.9695 | 0.09686 | -0.0323 | 10.0093
12 | 0.9551 | 0.11349 | -0.043 | 8.4157
12.5 | 0.9434 | 0.12824 | -0.0522 | 7.3565

## 97. Re 8M Mach 0.00 (1)
BIGFOIL.COM POLAR EXPORT
NACA64-310 a=0.6
NACA64-310 a=0.6 |  |  |  | Cl Max: | 1.097 | at alpha= | 9.5 | deg
JavaFoil+Calcfoil stall+Eppler ext transition |  |  |  | L/D Max: | 126.634 | at alpha= | 7 | deg
Re: | 8000000 |  |  | Cd Min: | 0.00444 | at alpha= | 0.5 | deg
Mach: | 0 |  |  | Cl=0 at alpha= | -2.0431 | deg
|  |  |  | @ Cl=0.1, Cd= | 0.0048359
|  |  |  | @ Cl=0.4, Cd= | 0.0044729
|  |  |  | @ Cl=0.6, Cd= | 0.0052463
alpha (deg) | Cl | Cd | Cm | Cl/Cd
-14 | -0.498 | 0.09615 | -0.016 | -5.183
-13.5 | -0.517 | 0.09357 | -0.016 | -5.521
-13 | -0.533 | 0.08834 | -0.016 | -6.035
-12.5 | -0.547 | 0.08255 | -0.016 | -6.62
-12 | -0.553 | 0.07786 | -0.017 | -7.108
-11.5 | -0.558 | 0.07248 | -0.017 | -7.692
-11 | -0.558 | 0.06779 | -0.018 | -8.237
-10.5 | -0.557 | 0.06213 | -0.019 | -8.967
-10 | -0.553 | 0.0569 | -0.02 | -9.711
-9.5 | -0.544 | 0.05214 | -0.022 | -10.434
-9 | -0.648 | 0.00885 | -0.037 | -73.237
-8.5 | -0.624 | 0.00843 | -0.037 | -74.089
-8 | -0.596 | 0.00802 | -0.037 | -74.264
-7.5 | -0.562 | 0.00773 | -0.038 | -72.712
-7 | -0.524 | 0.0075 | -0.038 | -69.896
-6.5 | -0.482 | 0.00727 | -0.039 | -66.313
-6 | -0.436 | 0.00704 | -0.039 | -61.951
-5.5 | -0.387 | 0.00688 | -0.04 | -56.214
-5 | -0.335 | 0.00672 | -0.04 | -49.867
-4.5 | -0.281 | 0.0066 | -0.041 | -42.523
-4 | -0.225 | 0.00646 | -0.041 | -34.862
-3.5 | -0.168 | 0.00633 | -0.041 | -26.617
-3 | -0.111 | 0.00622 | -0.042 | -17.849
-2.5 | -0.053 | 0.00612 | -0.042 | -8.678
-2 | 0.005 | 0.00603 | -0.043 | 0.882
-1.5 | 0.064 | 0.00508 | -0.043 | 12.597
-1 | 0.123 | 0.00468 | -0.044 | 26.208
-0.5 | 0.182 | 0.00468 | -0.044 | 38.816
0 | 0.241 | 0.00445 | -0.045 | 54.002
0.5 | 0.299 | 0.00444 | -0.045 | 67.326
1 | 0.358 | 0.00448 | -0.046 | 79.964
1.5 | 0.417 | 0.00447 | -0.046 | 93.164
2 | 0.474 | 0.00454 | -0.047 | 104.483
2.5 | 0.532 | 0.00465 | -0.047 | 114.406
3 | 0.589 | 0.0052 | -0.047 | 113.241
3.5 | 0.646 | 0.00544 | -0.048 | 118.581
4 | 0.701 | 0.0069 | -0.048 | 101.611
4.5 | 0.756 | 0.00709 | -0.049 | 106.495
5 | 0.808 | 0.00734 | -0.049 | 110.106
5.5 | 0.858 | 0.00701 | -0.05 | 122.399
6 | 0.904 | 0.00724 | -0.05 | 124.919
6.5 | 0.947 | 0.0075 | -0.051 | 126.285
7 | 0.985 | 0.00778 | -0.051 | 126.634
7.5 | 1.019 | 0.00975 | -0.052 | 104.53
8 | 1.048 | 0.00987 | -0.052 | 106.231
8.5 | 1.072 | 0.01031 | -0.052 | 103.955
9 | 1.088 | 0.01091 | -0.053 | 99.808
9.5 | 1.097 | 0.0115 | -0.053 | 95.389
10 | 1.092 | 0.01211 | -0.053 | 90.189
10.5 | 1.079 | 0.01287 | -0.054 | 83.857
11 | 1.059 | 0.01372 | -0.054 | 77.208
11.5 | 1.029 | 0.01506 | -0.054 | 68.341
12 | 0.99 | 0.01721 | -0.054 | 57.533
12.5 | 0.923 | 0.02567 | -0.052 | 35.95
13 | 0.776 | 0.08207 | -0.032 | 9.452
13.5 | 0.746 | 0.08455 | -0.033 | 8.82
14 | 0.707 | 0.09517 | -0.03 | 7.432
14.5 | 0.673 | 0.101 | -0.03 | 6.662

## 98. Re 8M Mach 0.00 (2)
BIGFOIL.COM POLAR EXPORT
NACA64-310 a=0.6
NACA64-310 a=0.6 |  |  |  | Cl Max: | 1.7521 | at alpha= | 18.5 | deg
XFOIL ncrit=9 |  |  |  | L/D Max: | 128.128 | at alpha= | 7.5 | deg
Re: | 8000000 |  |  | Cd Min: | 0.06399 | at alpha= | 20 | deg
Mach: | 0 |  |  | Cl=0 at alpha= | -2.0911 | deg
|  |  |  | @ Cl=0.1, Cd= | 0.00474
|  |  |  | @ Cl=0.4, Cd= | 0.0038646
|  |  |  | @ Cl=0.6, Cd= | 0.0058796
alpha (deg) | Cl | Cd | Cm | Cl/Cd
-19 | -1.436 | 0.04774 | -0.0556 | -30.0796
-18.5 | -1.4451 | 0.04063 | -0.0598 | -35.5673
-18 | -1.4788 | 0.03228 | -0.0629 | -45.8116
-17.5 | -1.5087 | 0.02702 | -0.06 | -55.8364
-17 | -1.5151 | 0.0245 | -0.054 | -61.8408
-16.5 | -1.4909 | 0.02246 | -0.0516 | -66.3802
-16 | -1.4595 | 0.02059 | -0.0498 | -70.8839
-15.5 | -1.4216 | 0.01908 | -0.0485 | -74.5073
-15 | -1.3796 | 0.0178 | -0.0476 | -77.5056
-14.5 | -1.3396 | 0.01677 | -0.0459 | -79.8807
-14 | -1.2947 | 0.01583 | -0.0449 | -81.7877
-13.5 | -1.2488 | 0.01472 | -0.0442 | -84.837
-13 | -1.202 | 0.01354 | -0.0436 | -88.774
-12.5 | -1.1533 | 0.01254 | -0.0431 | -91.9697
-12 | -1.1026 | 0.01177 | -0.0428 | -93.6788
-11.5 | -1.0506 | 0.01114 | -0.0427 | -94.3088
-11 | -0.9977 | 0.01059 | -0.0426 | -94.2115
-10.5 | -0.9442 | 0.01011 | -0.0427 | -93.3927
-10 | -0.8908 | 0.00951 | -0.0426 | -93.6698
-9.5 | -0.8372 | 0.0089 | -0.0426 | -94.0674
-9 | -0.7826 | 0.00845 | -0.0427 | -92.6154
-8.5 | -0.7273 | 0.00808 | -0.0429 | -90.0124
-8 | -0.6716 | 0.00778 | -0.0431 | -86.3239
-7.5 | -0.6156 | 0.00752 | -0.0434 | -81.8617
-7 | -0.56 | 0.00708 | -0.0436 | -79.096
-6.5 | -0.5039 | 0.00674 | -0.0438 | -74.7626
-6 | -0.4474 | 0.00646 | -0.0441 | -69.257
-5.5 | -0.3906 | 0.00625 | -0.0445 | -62.496
-5 | -0.3336 | 0.00607 | -0.0448 | -54.9588
-4.5 | -0.2766 | 0.0058 | -0.0452 | -47.6897
-4 | -0.2194 | 0.0056 | -0.0456 | -39.1786
-3 | -0.1046 | 0.00529 | -0.0464 | -19.7732
-2.5 | -0.0471 | 0.00516 | -0.0469 | -9.1279
-2 | 0.0105 | 0.00503 | -0.0473 | 2.0875
-1.5 | 0.068 | 0.00488 | -0.0478 | 13.9344
-0.5 | 0.1823 | 0.00438 | -0.0488 | 41.621
0 | 0.239 | 0.00403 | -0.0493 | 59.3052
0.5 | 0.2958 | 0.00376 | -0.0499 | 78.6702
1 | 0.3527 | 0.00379 | -0.0503 | 93.0607
1.5 | 0.4098 | 0.00388 | -0.0508 | 105.6186
3 | 0.5728 | 0.00568 | -0.0514 | 100.8451
3.5 | 0.6273 | 0.00608 | -0.0516 | 103.1743
4 | 0.6819 | 0.00642 | -0.0517 | 106.215
4.5 | 0.737 | 0.00661 | -0.0518 | 111.4977
5 | 0.7917 | 0.00682 | -0.0519 | 116.085
5.5 | 0.8454 | 0.00698 | -0.0517 | 121.1175
6 | 0.8951 | 0.00718 | -0.0506 | 124.6657
6.5 | 0.9535 | 0.00752 | -0.0516 | 126.7952
7 | 1.0073 | 0.00791 | -0.0516 | 127.3451
7.5 | 1.0609 | 0.00828 | -0.0516 | 128.128
8 | 1.1133 | 0.00876 | -0.0515 | 127.089
8.5 | 1.1657 | 0.0092 | -0.0513 | 126.7065
9 | 1.2174 | 0.00966 | -0.0511 | 126.0248
9.5 | 1.2675 | 0.01025 | -0.0506 | 123.6585
10 | 1.3171 | 0.01084 | -0.05 | 121.5037
10.5 | 1.3661 | 0.01141 | -0.0495 | 119.7283
11 | 1.4133 | 0.0121 | -0.0486 | 116.8017
11.5 | 1.4583 | 0.01291 | -0.0474 | 112.9589
12 | 1.5008 | 0.01383 | -0.0459 | 108.5177
12.5 | 1.5438 | 0.01458 | -0.0445 | 105.8848
13 | 1.5839 | 0.01541 | -0.0427 | 102.7839
13.5 | 1.6207 | 0.01631 | -0.0404 | 99.3685
14 | 1.6411 | 0.01739 | -0.0353 | 94.3703
14.5 | 1.6623 | 0.01861 | -0.0309 | 89.3229
15 | 1.6816 | 0.02022 | -0.027 | 83.1652
15.5 | 1.6997 | 0.02212 | -0.0236 | 76.84
16 | 1.7116 | 0.02468 | -0.02 | 69.3517
16.5 | 1.7309 | 0.02683 | -0.0177 | 64.5136
17 | 1.7436 | 0.02968 | -0.0153 | 58.7466
17.5 | 1.7501 | 0.03329 | -0.0131 | 52.5713
18 | 1.7492 | 0.03786 | -0.0114 | 46.2018
18.5 | 1.7521 | 0.04237 | -0.0106 | 41.3524
19 | 1.7468 | 0.04822 | -0.0104 | 36.2256
19.5 | 1.7434 | 0.05437 | -0.0112 | 32.0655
20 | 1.7186 | 0.06399 | -0.0137 | 26.8573

## 99. Re 8M Mach 0.10 (1)
BIGFOIL.COM POLAR EXPORT
NACA64-310 a=0.6
NACA64-310 a=0.6 |  |  |  | Cl Max: | 1.091 | at alpha= | 9.5 | deg
JavaFoil+Calcfoil stall+Eppler ext transition |  |  |  | L/D Max: | 126.796 | at alpha= | 6.5 | deg
Re: | 8000000 |  |  | Cd Min: | 0.00444 | at alpha= | 0 | deg
Mach: | 0.1 |  |  | Cl=0 at alpha= | -2.0431 | deg
|  |  |  | @ Cl=0.1, Cd= | 0.0051973
|  |  |  | @ Cl=0.4, Cd= | 0.0044736
|  |  |  | @ Cl=0.6, Cd= | 0.0052723
alpha (deg) | Cl | Cd | Cm | Cl/Cd
-14 | -0.465 | 0.09685 | -0.016 | -4.806
-13.5 | -0.487 | 0.09249 | -0.016 | -5.269
-13 | -0.507 | 0.08912 | -0.016 | -5.692
-12.5 | -0.524 | 0.0838 | -0.016 | -6.251
-12 | -0.534 | 0.07795 | -0.016 | -6.846
-11.5 | -0.541 | 0.07295 | -0.017 | -7.415
-11 | -0.545 | 0.0681 | -0.017 | -8
-10.5 | -0.546 | 0.06301 | -0.019 | -8.666
-10 | -0.543 | 0.05818 | -0.02 | -9.334
-9.5 | -0.536 | 0.05399 | -0.021 | -9.92
-9 | -0.643 | 0.00902 | -0.037 | -71.281
-8.5 | -0.621 | 0.00858 | -0.037 | -72.418
-8 | -0.594 | 0.00809 | -0.038 | -73.437
-7.5 | -0.562 | 0.00774 | -0.038 | -72.528
-7 | -0.524 | 0.0075 | -0.038 | -69.942
-6.5 | -0.483 | 0.00725 | -0.039 | -66.551
-6 | -0.437 | 0.00707 | -0.039 | -61.825
-5.5 | -0.388 | 0.00693 | -0.04 | -56.054
-5 | -0.337 | 0.00675 | -0.04 | -49.877
-4.5 | -0.282 | 0.0066 | -0.041 | -42.714
-4 | -0.226 | 0.00648 | -0.041 | -34.911
-3.5 | -0.169 | 0.00635 | -0.042 | -26.639
-3 | -0.112 | 0.00621 | -0.042 | -17.969
-2.5 | -0.053 | 0.00611 | -0.043 | -8.73
-2 | 0.005 | 0.00602 | -0.043 | 0.888
-1.5 | 0.064 | 0.00596 | -0.043 | 10.795
-1 | 0.123 | 0.00471 | -0.044 | 26.204
-0.5 | 0.183 | 0.0047 | -0.044 | 38.883
0 | 0.242 | 0.00444 | -0.045 | 54.397
0.5 | 0.301 | 0.00444 | -0.045 | 67.788
1 | 0.36 | 0.00446 | -0.046 | 80.629
1.5 | 0.419 | 0.00448 | -0.046 | 93.528
2 | 0.476 | 0.00456 | -0.047 | 104.44
2.5 | 0.535 | 0.00467 | -0.047 | 114.581
3 | 0.592 | 0.00524 | -0.048 | 112.973
3.5 | 0.649 | 0.00547 | -0.048 | 118.51
4 | 0.704 | 0.00689 | -0.049 | 102.293
4.5 | 0.759 | 0.00708 | -0.049 | 107.164
5 | 0.812 | 0.00733 | -0.05 | 110.743
5.5 | 0.861 | 0.00702 | -0.05 | 122.639
6 | 0.907 | 0.00723 | -0.05 | 125.572
6.5 | 0.95 | 0.00749 | -0.051 | 126.796
7 | 0.988 | 0.0078 | -0.051 | 126.681
7.5 | 1.021 | 0.0098 | -0.052 | 104.232
8 | 1.049 | 0.00998 | -0.052 | 105.106
8.5 | 1.07 | 0.0104 | -0.053 | 102.886
9 | 1.085 | 0.01103 | -0.053 | 98.378
9.5 | 1.091 | 0.01161 | -0.053 | 94.011
10 | 1.083 | 0.01229 | -0.054 | 88.112
10.5 | 1.065 | 0.0131 | -0.054 | 81.338
11 | 1.04 | 0.01406 | -0.054 | 73.95
11.5 | 1.003 | 0.01564 | -0.054 | 64.135
12 | 0.952 | 0.01923 | -0.053 | 49.498
12.5 | 0.784 | 0.07365 | -0.035 | 10.647
13 | 0.741 | 0.08464 | -0.031 | 8.756
13.5 | 0.705 | 0.08837 | -0.031 | 7.982
14 | 0.666 | 0.09481 | -0.03 | 7.029
14.5 | 0.627 | 0.10332 | -0.029 | 6.07

## 100. Re 8M Mach 0.10 (2)
BIGFOIL.COM POLAR EXPORT
NACA64-310 a=0.6
NACA64-310 a=0.6 |  |  |  | Cl Max: | 1.7275 | at alpha= | 17.5 | deg
XFOIL ncrit=9 |  |  |  | L/D Max: | 127.868 | at alpha= | 7.5 | deg
Re: | 8000000 |  |  | Cd Min: | 0.07955 | at alpha= | 20 | deg
Mach: | 0.1 |  |  | Cl=0 at alpha= | -2.0915 | deg
|  |  |  | @ Cl=0.1, Cd= | 0.0047697
|  |  |  | @ Cl=0.4, Cd= | 0.0038608
|  |  |  | @ Cl=0.6, Cd= | 0.0058828
alpha (deg) | Cl | Cd | Cm | Cl/Cd
-18 | -1.3216 | 0.0545 | -0.0527 | -24.2495
-17.5 | -1.3961 | 0.0383 | -0.0638 | -36.4517
-17 | -1.4298 | 0.03087 | -0.0653 | -46.3168
-16.5 | -1.4422 | 0.02751 | -0.0613 | -52.4246
-16 | -1.4472 | 0.02414 | -0.0557 | -59.9503
-15.5 | -1.4217 | 0.02163 | -0.0533 | -65.7282
-15 | -1.3864 | 0.01963 | -0.0516 | -70.6266
-14.5 | -1.3486 | 0.01817 | -0.0495 | -74.2212
-14 | -1.3054 | 0.01695 | -0.0481 | -77.0147
-13 | -1.2107 | 0.01471 | -0.0463 | -82.3046
-12.5 | -1.1632 | 0.01335 | -0.0455 | -87.1311
-12 | -1.113 | 0.01231 | -0.0449 | -90.4143
-11.5 | -1.0609 | 0.01151 | -0.0445 | -92.172
-11 | -1.0075 | 0.01087 | -0.0442 | -92.6863
-10.5 | -0.9533 | 0.01032 | -0.044 | -92.374
-10 | -0.8983 | 0.00987 | -0.0439 | -91.0132
-9.5 | -0.8445 | 0.0091 | -0.0437 | -92.8022
-9 | -0.7894 | 0.00858 | -0.0437 | -92.0047
-8.5 | -0.7335 | 0.00818 | -0.0437 | -89.6699
-8 | -0.6772 | 0.00785 | -0.0439 | -86.2675
-7.5 | -0.6206 | 0.00757 | -0.0441 | -81.9815
-7 | -0.5643 | 0.00715 | -0.0442 | -78.9231
-6.5 | -0.5076 | 0.00678 | -0.0443 | -74.8673
-6 | -0.4507 | 0.00649 | -0.0446 | -69.4453
-5.5 | -0.3934 | 0.00627 | -0.0449 | -62.7432
-5 | -0.3359 | 0.00609 | -0.0452 | -55.156
-4.5 | -0.2785 | 0.00582 | -0.0455 | -47.8522
-4 | -0.2209 | 0.00561 | -0.0459 | -39.3761
-3 | -0.1053 | 0.0053 | -0.0467 | -19.8679
-2.5 | -0.0473 | 0.00516 | -0.0471 | -9.1667
-2 | 0.0106 | 0.00503 | -0.0476 | 2.1074
-1.5 | 0.0685 | 0.00489 | -0.048 | 14.0082
-1 | 0.1261 | 0.00467 | -0.0485 | 27.0021
-0.5 | 0.1834 | 0.00438 | -0.049 | 41.8721
0 | 0.2404 | 0.00403 | -0.0496 | 59.6526
0.5 | 0.2975 | 0.00376 | -0.0501 | 79.1223
1 | 0.3548 | 0.00379 | -0.0506 | 93.6148
1.5 | 0.4123 | 0.00388 | -0.0511 | 106.2629
2 | 0.4665 | 0.00463 | -0.0513 | 100.7559
2.5 | 0.5215 | 0.00516 | -0.0515 | 101.0659
3 | 0.5761 | 0.0057 | -0.0517 | 101.0702
3.5 | 0.631 | 0.00612 | -0.0518 | 103.1046
4 | 0.6859 | 0.00644 | -0.0519 | 106.5062
4.5 | 0.7414 | 0.00663 | -0.052 | 111.825
5 | 0.7965 | 0.00684 | -0.0521 | 116.4474
5.5 | 0.8506 | 0.00701 | -0.0519 | 121.3409
6 | 0.9006 | 0.00721 | -0.0507 | 124.9098
6.5 | 0.9594 | 0.00757 | -0.0516 | 126.7371
7 | 1.0137 | 0.00796 | -0.0516 | 127.3492
7.5 | 1.0677 | 0.00835 | -0.0515 | 127.8683
8 | 1.1205 | 0.00886 | -0.0512 | 126.4673
8.5 | 1.1735 | 0.00928 | -0.051 | 126.4547
9 | 1.2254 | 0.00979 | -0.0506 | 125.1685
9.5 | 1.2756 | 0.01044 | -0.05 | 122.1839
10 | 1.326 | 0.01099 | -0.0494 | 120.6551
10.5 | 1.375 | 0.01162 | -0.0486 | 118.3305
11 | 1.4218 | 0.0124 | -0.0474 | 114.6613
11.5 | 1.4663 | 0.01329 | -0.0459 | 110.3311
13 | 1.5911 | 0.01588 | -0.0403 | 100.1952
13.5 | 1.6195 | 0.01692 | -0.0362 | 95.7151
14 | 1.6363 | 0.01828 | -0.0307 | 89.5131
14.5 | 1.6582 | 0.01974 | -0.0267 | 84.002
15 | 1.6766 | 0.02164 | -0.0229 | 77.4769
15.5 | 1.6932 | 0.02387 | -0.0194 | 70.9342
16 | 1.7027 | 0.02687 | -0.016 | 63.3681
16.5 | 1.719 | 0.0295 | -0.0136 | 58.2712
17 | 1.7272 | 0.03304 | -0.0114 | 52.276
17.5 | 1.7275 | 0.03757 | -0.0095 | 45.9808
18 | 1.7191 | 0.04337 | -0.0084 | 39.638
18.5 | 1.7125 | 0.04957 | -0.0085 | 34.5471
19 | 1.6981 | 0.05741 | -0.0099 | 29.5785
19.5 | 1.6832 | 0.06606 | -0.0125 | 25.4799
20 | 1.6427 | 0.07955 | -0.0183 | 20.6499

## 101. Re 8M Mach 0.25 (1)
BIGFOIL.COM POLAR EXPORT
NACA64-310 a=0.6
NACA64-310 a=0.6 |  |  |  | Cl Max: | 1.053 | at alpha= | 8.5 | deg
JavaFoil+Calcfoil stall+Eppler ext transition |  |  |  | L/D Max: | 123.25 | at alpha= | 6 | deg
Re: | 8000000 |  |  | Cd Min: | 0.00446 | at alpha= | -0.5 | deg
Mach: | 0.25 |  |  | Cl=0 at alpha= | -2.0417 | deg
|  |  |  | @ Cl=0.1, Cd= | 0.0051562
|  |  |  | @ Cl=0.4, Cd= | 0.09903
|  |  |  | @ Cl=0.6, Cd= | 0.09903
alpha (deg) | Cl | Cd | Cm | Cl/Cd
-13 | -0.262 | 0.08917 | -0.017 | -2.936
-12.5 | -0.317 | 0.08523 | -0.017 | -3.714
-12 | -0.359 | 0.07876 | -0.017 | -4.556
-11.5 | -0.395 | 0.07491 | -0.017 | -5.279
-11 | -0.426 | 0.07159 | -0.017 | -5.954
-10.5 | -0.45 | 0.06833 | -0.017 | -6.591
-10 | -0.469 | 0.06311 | -0.018 | -7.424
-9.5 | -0.479 | 0.05854 | -0.018 | -8.181
-9 | -0.483 | 0.05383 | -0.02 | -8.971
-8.5 | -0.478 | 0.05073 | -0.02 | -9.43
-8 | -0.577 | 0.00847 | -0.039 | -68.113
-7.5 | -0.554 | 0.00803 | -0.039 | -68.959
-7 | -0.523 | 0.0077 | -0.04 | -67.96
-6.5 | -0.486 | 0.00748 | -0.04 | -64.98
-6 | -0.443 | 0.00722 | -0.04 | -61.342
-5.5 | -0.395 | 0.00705 | -0.041 | -56.064
-5 | -0.344 | 0.00683 | -0.041 | -50.314
-4.5 | -0.288 | 0.00671 | -0.042 | -42.964
-4 | -0.232 | 0.00654 | -0.042 | -35.446
-3.5 | -0.174 | 0.0064 | -0.043 | -27.117
-3 | -0.115 | 0.00629 | -0.043 | -18.198
-2.5 | -0.055 | 0.00619 | -0.044 | -8.844
-2 | 0.005 | 0.00608 | -0.044 | 0.903
-1.5 | 0.066 | 0.00597 | -0.045 | 11.059
-1 | 0.127 | 0.00451 | -0.045 | 28.138
-0.5 | 0.188 | 0.00446 | -0.046 | 42.14
0 | 0.248 | 0.00446 | -0.046 | 55.703
0.5 | 0.309 | 0.00448 | -0.047 | 68.954
1 | 0.37 | 0.00447 | -0.047 | 82.685
1.5 | 0.43 | 0.00452 | -0.048 | 95.106
2 | 0.49 | 0.00459 | -0.048 | 106.704
2.5 | 0.549 | 0.00472 | -0.049 | 116.434
3 | 0.608 | 0.00513 | -0.049 | 118.606
3.5 | 0.666 | 0.00558 | -0.049 | 119.471
4 | 0.723 | 0.00705 | -0.05 | 102.546
4.5 | 0.779 | 0.00679 | -0.05 | 114.626
5 | 0.832 | 0.00697 | -0.051 | 119.277
5.5 | 0.881 | 0.00726 | -0.051 | 121.284
6 | 0.926 | 0.00751 | -0.052 | 123.25
6.5 | 0.966 | 0.00936 | -0.052 | 103.204
7 | 0.999 | 0.00979 | -0.053 | 102.055
7.5 | 1.026 | 0.01053 | -0.053 | 97.411
8 | 1.044 | 0.01049 | -0.054 | 99.508
8.5 | 1.053 | 0.01122 | -0.054 | 93.806
9 | 1.051 | 0.01186 | -0.054 | 88.629
9.5 | 1.036 | 0.01264 | -0.055 | 81.944
10 | 0.997 | 0.01361 | -0.055 | 73.207
10.5 | 0.937 | 0.01549 | -0.054 | 60.461
11 | 0.74 | 0.06296 | -0.035 | 11.75
11.5 | 0.671 | 0.07252 | -0.031 | 9.248
12 | 0.6 | 0.08093 | -0.028 | 7.409
12.5 | 0.524 | 0.08773 | -0.027 | 5.972
13 | 0.443 | 0.09413 | -0.027 | 4.708
13.5 | 0.357 | 0.09903 | -0.028 | 3.605

## 102. Re 8M Mach 0.25 (2)
BIGFOIL.COM POLAR EXPORT
NACA64-310 a=0.6
NACA64-310 a=0.6 |  |  |  | Cl Max: | 1.5664 | at alpha= | 13.5 | deg
XFOIL ncrit=9 |  |  |  | L/D Max: | 127.342 | at alpha= | 7 | deg
Re: | 8000000 |  |  | Cd Min: | 0.20012 | at alpha= | -17 | deg
Mach: | 0.25 |  |  | Cl=0 at alpha= | -2.0918 | deg
|  |  |  | @ Cl=0.1, Cd= | 0.0048226
|  |  |  | @ Cl=0.4, Cd= | 0.0038463
|  |  |  | @ Cl=0.6, Cd= | 0.0058617
alpha (deg) | Cl | Cd | Cm | Cl/Cd
-17 | -0.6572 | 0.20012 | 0.0343 | -3.284
-16.5 | -0.641 | 0.19243 | 0.0298 | -3.3311
-16 | -0.625 | 0.18453 | 0.0252 | -3.387
-15.5 | -0.6097 | 0.17648 | 0.0207 | -3.4548
-15 | -0.6065 | 0.16365 | 0.0147 | -3.7061
-14 | -0.6125 | 0.13739 | 0.0014 | -4.4581
-12 | -1.0565 | 0.03063 | -0.0611 | -34.4923
-11 | -1.0515 | 0.01492 | -0.0549 | -70.4759
-10.5 | -1.0003 | 0.01283 | -0.0531 | -77.9657
-10 | -0.9436 | 0.01163 | -0.0518 | -81.135
-9.5 | -0.8856 | 0.01065 | -0.0507 | -83.1549
-9 | -0.8264 | 0.00994 | -0.0498 | -83.1388
-8.5 | -0.7686 | 0.00895 | -0.0489 | -85.8771
-8 | -0.7088 | 0.0084 | -0.0484 | -84.381
-7.5 | -0.6487 | 0.00796 | -0.048 | -81.495
-7 | -0.5884 | 0.00763 | -0.0477 | -77.1166
-6.5 | -0.529 | 0.00709 | -0.0474 | -74.6121
-5.5 | -0.409 | 0.00641 | -0.0473 | -63.8066
-5 | -0.3489 | 0.00618 | -0.0474 | -56.4563
-4.5 | -0.2889 | 0.00592 | -0.0475 | -48.8007
-4 | -0.229 | 0.00568 | -0.0477 | -40.3169
-3.5 | -0.1689 | 0.0055 | -0.048 | -30.7091
-3 | -0.1089 | 0.00534 | -0.0483 | -20.3933
-2.5 | -0.0489 | 0.00519 | -0.0487 | -9.422
-2 | 0.011 | 0.00505 | -0.0491 | 2.1782
-1.5 | 0.0709 | 0.00493 | -0.0495 | 14.3813
-1 | 0.1305 | 0.00471 | -0.05 | 27.707
-0.5 | 0.1897 | 0.00441 | -0.0505 | 43.0159
0 | 0.2485 | 0.00404 | -0.0511 | 61.5099
0.5 | 0.3073 | 0.00377 | -0.0517 | 81.5119
1 | 0.3666 | 0.00379 | -0.0522 | 96.7282
1.5 | 0.4259 | 0.00389 | -0.0526 | 109.4859
2 | 0.4818 | 0.00464 | -0.0528 | 103.8362
2.5 | 0.5382 | 0.00525 | -0.0529 | 102.5143
3 | 0.5945 | 0.00582 | -0.053 | 102.1478
3.5 | 0.6512 | 0.00625 | -0.0531 | 104.192
4 | 0.7082 | 0.00657 | -0.0531 | 107.793
4.5 | 0.7658 | 0.00677 | -0.0531 | 113.1167
5 | 0.8231 | 0.00698 | -0.0529 | 117.9226
5.5 | 0.8792 | 0.00723 | -0.0525 | 121.6044
6 | 0.9312 | 0.00741 | -0.051 | 125.668
6.5 | 0.9923 | 0.00785 | -0.0516 | 126.4076
7 | 1.0493 | 0.00824 | -0.0512 | 127.3422
7.5 | 1.1051 | 0.00877 | -0.0506 | 126.0091
8 | 1.161 | 0.00926 | -0.0499 | 125.378
8.5 | 1.2156 | 0.00986 | -0.0489 | 123.286
9 | 1.2688 | 0.01056 | -0.0477 | 120.1515
9.5 | 1.3216 | 0.01125 | -0.0462 | 117.4756
10 | 1.372 | 0.0121 | -0.0444 | 113.3884
10.5 | 1.4182 | 0.01323 | -0.0419 | 107.1958
11 | 1.4639 | 0.01427 | -0.0392 | 102.5858
11.5 | 1.5045 | 0.01554 | -0.0358 | 96.8147
12 | 1.5323 | 0.01702 | -0.0303 | 90.0294
12.5 | 1.5462 | 0.01895 | -0.0234 | 81.5937
13 | 1.5604 | 0.02143 | -0.0178 | 72.8138
13.5 | 1.5664 | 0.02484 | -0.0124 | 63.0596
14 | 1.5603 | 0.02958 | -0.0076 | 52.7485
14.5 | 1.5503 | 0.03511 | -0.0041 | 44.1555
15 | 1.5264 | 0.04252 | -0.0022 | 35.8984
15.5 | 1.502 | 0.0509 | -0.0025 | 29.5088
16 | 1.4547 | 0.06355 | -0.0063 | 22.8906
16.5 | 1.4342 | 0.07438 | -0.0112 | 19.2821
17 | 1.3947 | 0.08977 | -0.0201 | 15.5364
17.5 | 1.351 | 0.1083 | -0.0322 | 12.4746
18 | 1.3016 | 0.13013 | -0.0466 | 10.0023
18.5 | 1.2246 | 0.15816 | -0.0645 | 7.7428

## 103. Re 8M Mach 0.50 (1)
BIGFOIL.COM POLAR EXPORT
NACA64-310 a=0.6
NACA64-310 a=0.6 |  |  |  | Cl Max: | 1.156 | at alpha= | 20 | deg
JavaFoil+Calcfoil stall+Eppler ext transition |  |  |  | L/D Max: | 127.293 | at alpha= | 3.5 | deg
Re: | 8000000 |  |  | Cd Min: | 0.00436 | at alpha= | 1 | deg
Mach: | 0.5 |  |  | Cl=0 at alpha= | -2.0448 | deg
|  |  |  | @ Cl=0.1, Cd= | 0.0054718
|  |  |  | @ Cl=0.4, Cd= | 0.0043963
|  |  |  | @ Cl=0.6, Cd= | 0.0049115
alpha (deg) | Cl | Cd | Cm | Cl/Cd
-20 | -0.967 | 0.15128 | -0.019 | -6.389
-19.5 | -0.944 | 0.14597 | -0.02 | -6.466
-19 | -0.915 | 0.14264 | -0.02 | -6.416
-18.5 | -0.887 | 0.13754 | -0.019 | -6.447
-18 | -0.859 | 0.13205 | -0.019 | -6.507
-17.5 | -0.833 | 0.127 | -0.019 | -6.559
-17 | -0.807 | 0.13056 | -0.02 | -6.179
-16.5 | -0.781 | 0.11994 | -0.02 | -6.513
-16 | -0.753 | 0.11386 | -0.02 | -6.616
-15.5 | -0.726 | 0.10893 | -0.02 | -6.669
-15 | -0.702 | 0.09808 | -0.021 | -7.154
-14.5 | -0.676 | 0.09064 | -0.022 | -7.464
-14 | -0.645 | 0.10094 | -0.02 | -6.393
-13.5 | -0.619 | 0.09249 | -0.02 | -6.687
-13 | -0.593 | 0.08435 | -0.021 | -7.032
-12.5 | -0.563 | 0.10276 | -0.019 | -5.482
-12 | -0.542 | 0.0719 | -0.023 | -7.537
-11.5 | -0.523 | 0.05976 | -0.027 | -8.757
-11 | -0.483 | 0.07802 | -0.02 | -6.192
-10.5 | -0.456 | 0.06887 | -0.02 | -6.626
-10 | -0.431 | 0.06154 | -0.022 | -7
-9.5 | -0.406 | 0.05505 | -0.024 | -7.38
-9 | -0.439 | 0.01481 | -0.039 | -29.616
-8.5 | -0.432 | 0.00918 | -0.043 | -47.069
-8 | -0.321 | 0.05395 | -0.02 | -5.951
-7.5 | -0.294 | 0.0494 | -0.021 | -5.958
-7 | -0.268 | 0.04487 | -0.022 | -5.969
-6.5 | -0.298 | 0.00805 | -0.045 | -37.036
-6 | -0.258 | 0.04194 | -0.021 | -6.153
-5.5 | -0.393 | 0.00772 | -0.046 | -50.962
-5 | -0.363 | 0.00741 | -0.046 | -48.939
-4.5 | -0.312 | 0.00713 | -0.047 | -43.691
-4 | -0.254 | 0.00691 | -0.047 | -36.709
-3.5 | -0.192 | 0.00669 | -0.048 | -28.633
-3 | -0.127 | 0.00651 | -0.048 | -19.52
-2.5 | -0.061 | 0.00635 | -0.049 | -9.595
-2 | 0.006 | 0.00602 | -0.049 | 1.018
-1.5 | 0.074 | 0.0059 | -0.05 | 12.512
-1 | 0.142 | 0.00478 | -0.05 | 29.624
-0.5 | 0.21 | 0.00451 | -0.051 | 46.507
0 | 0.278 | 0.00453 | -0.052 | 61.246
0.5 | 0.345 | 0.00455 | -0.052 | 75.839
1 | 0.413 | 0.00436 | -0.053 | 94.75
1.5 | 0.481 | 0.00438 | -0.053 | 109.838
2 | 0.547 | 0.00451 | -0.054 | 121.185
2.5 | 0.613 | 0.00501 | -0.054 | 122.249
3 | 0.678 | 0.00545 | -0.055 | 124.454
3.5 | 0.742 | 0.00583 | -0.055 | 127.293
4 | 0.802 | 0.00709 | -0.056 | 113.141
4.5 | 0.86 | 0.00884 | -0.056 | 97.227
5 | 0.911 | 0.00933 | -0.057 | 97.626
5.5 | 0.948 | 0.00986 | -0.057 | 96.162
6 | 0.964 | 0.01053 | -0.058 | 91.601
6.5 | 0.935 | 0.01147 | -0.058 | 81.455
7 | 0.592 | 0.01246 | -0.058 | 47.509
7.5 | 0.509 | 0.05048 | -0.028 | 10.081
8 | 0.653 | 0.01343 | -0.059 | 48.641
8.5 | 0.565 | 0.05316 | -0.033 | 10.621
9 | 0.587 | 0.06016 | -0.029 | 9.763
9.5 | 0.742 | 0.01582 | -0.06 | 46.94
10 | 0.767 | 0.01798 | -0.06 | 42.625
10.5 | 0.67 | 0.06683 | -0.035 | 10.031
11 | 0.692 | 0.07758 | -0.031 | 8.915
11.5 | 0.855 | 0.0204 | -0.061 | 41.928
12 | 0.87 | 0.02535 | -0.06 | 34.306
12.5 | 0.778 | 0.08026 | -0.039 | 9.692
13 | 0.799 | 0.0903 | -0.036 | 8.849
13.5 | 0.836 | 0.08212 | -0.042 | 10.176
14 | 0.852 | 0.09431 | -0.038 | 9.033
14.5 | 0.877 | 0.10237 | -0.038 | 8.562
15 | 0.907 | 0.10526 | -0.041 | 8.617
15.5 | 0.925 | 0.11216 | -0.038 | 8.251
16 | 0.951 | 0.11775 | -0.038 | 8.074
16.5 | 0.981 | 0.11916 | -0.041 | 8.23
17 | 1.013 | 0.12114 | -0.044 | 8.364
17.5 | 1.035 | 0.13333 | -0.043 | 7.763
18 | 1.054 | 0.13381 | -0.041 | 7.875
18.5 | 1.084 | 0.13647 | -0.043 | 7.94
19 | 1.12 | 0.13479 | -0.047 | 8.306
19.5 | 1.148 | 0.13937 | -0.049 | 8.239
20 | 1.156 | 0.14808 | -0.044 | 7.809

## 104. Re 8M Mach 0.50 (2)
BIGFOIL.COM POLAR EXPORT
NACA64-310 a=0.6
NACA64-310 a=0.6 |  |  |  | Cl Max: | 1.1969 | at alpha= | 7.5 | deg
XFOIL ncrit=9 |  |  |  | L/D Max: | 124.376 | at alpha= | 6 | deg
Re: | 8000000 |  |  | Cd Min: | 0.27568 | at alpha= | -20 | deg
Mach: | 0.5 |  |  | Cl=0 at alpha= | -2.0954 | deg
|  |  |  | @ Cl=0.1, Cd= | 0.0050149
|  |  |  | @ Cl=0.4, Cd= | 0.00382
|  |  |  | @ Cl=0.6, Cd= | 0.0054174
alpha (deg) | Cl | Cd | Cm | Cl/Cd
-20 | -0.8273 | 0.27568 | 0.0771 | -3.0009
-19.5 | -0.805 | 0.26556 | 0.0714 | -3.0313
-19 | -0.782 | 0.25762 | 0.0661 | -3.0355
-18.5 | -0.7591 | 0.24914 | 0.0609 | -3.0469
-18 | -0.7365 | 0.24037 | 0.0554 | -3.064
-17.5 | -0.714 | 0.23149 | 0.0502 | -3.0844
-17 | -0.6919 | 0.22266 | 0.0449 | -3.1074
-16.5 | -0.6705 | 0.21364 | 0.0396 | -3.1385
-16 | -0.6493 | 0.2047 | 0.0344 | -3.172
-15.5 | -0.6292 | 0.19526 | 0.0292 | -3.2224
-15 | -0.6108 | 0.18555 | 0.0239 | -3.2918
-14 | -0.5702 | 0.1694 | 0.0145 | -3.366
-13.5 | -0.552 | 0.16097 | 0.0099 | -3.4292
-13 | -0.5366 | 0.15147 | 0.0048 | -3.5426
-12.5 | -0.5223 | 0.14201 | -0.0003 | -3.6779
-12 | -0.5092 | 0.13248 | -0.0056 | -3.8436
-11.5 | -0.4956 | 0.12358 | -0.0108 | -4.0104
-11 | -0.4834 | 0.11482 | -0.0158 | -4.2101
-10.5 | -0.4756 | 0.10547 | -0.0211 | -4.5093
-10 | -0.4709 | 0.0959 | -0.0266 | -4.9103
-9.5 | -0.4695 | 0.08636 | -0.0323 | -5.4365
-8.5 | -0.479 | 0.06707 | -0.0447 | -7.1418
-8 | -0.4882 | 0.0572 | -0.0521 | -8.535
-7.5 | -0.518 | 0.04698 | -0.0612 | -11.026
-7 | -0.5282 | 0.03805 | -0.0643 | -13.8817
-6.5 | -0.5201 | 0.02938 | -0.0649 | -17.7025
-6 | -0.5054 | 0.019 | -0.0638 | -26.6
-5.5 | -0.4754 | 0.00941 | -0.0611 | -50.5207
-5 | -0.4082 | 0.00757 | -0.0589 | -53.9234
-4.5 | -0.3378 | 0.00665 | -0.0575 | -50.797
-4 | -0.2665 | 0.00619 | -0.0566 | -43.0533
-3.5 | -0.1959 | 0.00577 | -0.056 | -33.9515
-3 | -0.1257 | 0.00555 | -0.0558 | -22.6486
-2.5 | -0.056 | 0.00535 | -0.0558 | -10.4673
-2 | 0.0132 | 0.00519 | -0.056 | 2.5434
-1.5 | 0.0819 | 0.00506 | -0.0563 | 16.1858
-1 | 0.1502 | 0.00489 | -0.0567 | 30.7157
-0.5 | 0.2178 | 0.00457 | -0.0573 | 47.6586
0 | 0.2847 | 0.00411 | -0.0579 | 69.2701
0.5 | 0.3517 | 0.00382 | -0.0585 | 92.0681
1 | 0.4195 | 0.00382 | -0.059 | 109.8168
1.5 | 0.4874 | 0.00395 | -0.0595 | 123.3924
2 | 0.5507 | 0.00473 | -0.0594 | 116.4271
2.5 | 0.6131 | 0.0056 | -0.0591 | 109.4821
3 | 0.676 | 0.00636 | -0.0586 | 106.2893
3.5 | 0.7403 | 0.00691 | -0.058 | 107.1346
4 | 0.8071 | 0.0072 | -0.0574 | 112.0972
4.5 | 0.8741 | 0.00746 | -0.0565 | 117.1716
5 | 0.9406 | 0.0078 | -0.0552 | 120.5897
5.5 | 1.0068 | 0.00816 | -0.0533 | 123.3824
6 | 1.0659 | 0.00857 | -0.0495 | 124.3757
6.5 | 1.1361 | 0.00936 | -0.0475 | 121.3782
7.5 | 1.1969 | 0.01523 | -0.0314 | 78.5883
8 | 1.1912 | 0.02113 | -0.0208 | 56.3748
8.5 | 1.1667 | 0.02782 | -0.0114 | 41.9375
9 | 1.1326 | 0.03527 | -0.0054 | 32.1123
9.5 | 1.0982 | 0.04364 | -0.0032 | 25.165
10 | 1.0613 | 0.05373 | -0.0049 | 19.7525
10.5 | 1.025 | 0.06571 | -0.0107 | 15.5988
11 | 0.9944 | 0.07973 | -0.02 | 12.4721
11.5 | 0.9736 | 0.09567 | -0.0314 | 10.1766
12 | 0.9599 | 0.11235 | -0.0422 | 8.5438
12.5 | 0.9491 | 0.12692 | -0.0513 | 7.4779

## 105. Re 10M Mach 0.00 (1)
BIGFOIL.COM POLAR EXPORT
NACA64-310 a=0.6
NACA64-310 a=0.6 |  |  |  | Cl Max: | 1.099 | at alpha= | 9.5 | deg
JavaFoil+Calcfoil stall+Eppler ext transition |  |  |  | L/D Max: | 130.976 | at alpha= | 7.5 | deg
Re: | 10000000 |  |  | Cd Min: | 0.00436 | at alpha= | 0.5 | deg
Mach: | 0 |  |  | Cl=0 at alpha= | -2.0431 | deg
|  |  |  | @ Cl=0.1, Cd= | 0.0052636
|  |  |  | @ Cl=0.4, Cd= | 0.0044456
|  |  |  | @ Cl=0.6, Cd= | 0.0054788
alpha (deg) | Cl | Cd | Cm | Cl/Cd
-14 | -0.499 | 0.09655 | -0.016 | -5.163
-13.5 | -0.517 | 0.09069 | -0.016 | -5.7
-13 | -0.534 | 0.08642 | -0.016 | -6.175
-12.5 | -0.547 | 0.08123 | -0.016 | -6.731
-12 | -0.554 | 0.07634 | -0.017 | -7.251
-11.5 | -0.558 | 0.07169 | -0.017 | -7.781
-11 | -0.559 | 0.06675 | -0.018 | -8.378
-10.5 | -0.559 | 0.06058 | -0.02 | -9.223
-10 | -0.556 | 0.05414 | -0.022 | -10.269
-9.5 | -0.567 | 0.03748 | -0.027 | -15.138
-9 | -0.648 | 0.00849 | -0.037 | -76.326
-8.5 | -0.624 | 0.00817 | -0.037 | -76.433
-8 | -0.596 | 0.00778 | -0.037 | -76.56
-7.5 | -0.562 | 0.00749 | -0.038 | -75.015
-7 | -0.524 | 0.0073 | -0.038 | -71.78
-6.5 | -0.482 | 0.00707 | -0.039 | -68.133
-6 | -0.436 | 0.00689 | -0.039 | -63.256
-5.5 | -0.387 | 0.00674 | -0.04 | -57.418
-5 | -0.335 | 0.00658 | -0.04 | -50.94
-4.5 | -0.281 | 0.00643 | -0.041 | -43.628
-4 | -0.225 | 0.0063 | -0.041 | -35.71
-3.5 | -0.168 | 0.00617 | -0.041 | -27.294
-3 | -0.111 | 0.00609 | -0.042 | -18.251
-2.5 | -0.053 | 0.00597 | -0.042 | -8.888
-2 | 0.005 | 0.00589 | -0.043 | 0.904
-1.5 | 0.064 | 0.00577 | -0.043 | 11.083
-1 | 0.123 | 0.00494 | -0.044 | 24.864
-0.5 | 0.182 | 0.00464 | -0.044 | 39.208
0 | 0.241 | 0.00439 | -0.045 | 54.754
0.5 | 0.299 | 0.00436 | -0.045 | 68.686
1 | 0.358 | 0.00441 | -0.046 | 81.249
1.5 | 0.417 | 0.00446 | -0.046 | 93.466
2 | 0.474 | 0.00481 | -0.046 | 98.462
2.5 | 0.532 | 0.00506 | -0.047 | 105.024
3 | 0.589 | 0.00539 | -0.047 | 109.296
3.5 | 0.646 | 0.00585 | -0.048 | 110.385
4 | 0.701 | 0.00668 | -0.048 | 104.967
4.5 | 0.756 | 0.00686 | -0.049 | 110.064
5 | 0.808 | 0.0071 | -0.049 | 113.828
5.5 | 0.858 | 0.00682 | -0.05 | 125.681
6 | 0.904 | 0.00705 | -0.05 | 128.276
6.5 | 0.947 | 0.0073 | -0.051 | 129.761
7 | 0.985 | 0.00756 | -0.051 | 130.349
7.5 | 1.02 | 0.00779 | -0.052 | 130.976
8 | 1.049 | 0.00984 | -0.052 | 106.561
8.5 | 1.072 | 0.00996 | -0.052 | 107.63
9 | 1.089 | 0.01054 | -0.053 | 103.365
9.5 | 1.099 | 0.01111 | -0.053 | 98.937
10 | 1.094 | 0.01167 | -0.054 | 93.756
10.5 | 1.082 | 0.01237 | -0.054 | 87.408
11 | 1.061 | 0.01312 | -0.054 | 80.885
11.5 | 1.033 | 0.01429 | -0.054 | 72.258
12 | 0.996 | 0.01594 | -0.054 | 62.511
12.5 | 0.948 | 0.01924 | -0.054 | 49.288
13 | 0.779 | 0.0796 | -0.034 | 9.783
13.5 | 0.748 | 0.08259 | -0.035 | 9.06
14 | 0.709 | 0.09313 | -0.031 | 7.609
14.5 | 0.674 | 0.09984 | -0.03 | 6.747

## 106. Re 10M Mach 0.00 (2)
BIGFOIL.COM POLAR EXPORT
NACA64-310 a=0.6
NACA64-310 a=0.6 |  |  |  | Cl Max: | 1.7766 | at alpha= | 18.5 | deg
XFOIL ncrit=9 |  |  |  | L/D Max: | 133.425 | at alpha= | 7.5 | deg
Re: | 10000000 |  |  | Cd Min: | 0.05841 | at alpha= | 20 | deg
Mach: | 0 |  |  | Cl=0 at alpha= | -2.0877 | deg
|  |  |  | @ Cl=0.1, Cd= | 0.0046756
|  |  |  | @ Cl=0.4, Cd= | 0.0039691
|  |  |  | @ Cl=0.6, Cd= | 0.0058275
alpha (deg) | Cl | Cd | Cm | Cl/Cd
-19 | -1.4662 | 0.04363 | -0.0584 | -33.6053
-18.5 | -1.4658 | 0.03814 | -0.0613 | -38.4321
-18 | -1.4957 | 0.03085 | -0.063 | -48.483
-17.5 | -1.5324 | 0.02584 | -0.058 | -59.3034
-17 | -1.5325 | 0.02317 | -0.0526 | -66.1416
-16.5 | -1.5049 | 0.02121 | -0.0504 | -70.9524
-16 | -1.4737 | 0.01915 | -0.0486 | -76.9556
-15.5 | -1.4342 | 0.01769 | -0.0474 | -81.0741
-15 | -1.3949 | 0.01661 | -0.0456 | -83.9795
-14.5 | -1.3506 | 0.01562 | -0.0446 | -86.4661
-13 | -1.2058 | 0.01305 | -0.0432 | -92.3985
-12.5 | -1.157 | 0.01202 | -0.0427 | -96.2562
-12 | -1.1064 | 0.01118 | -0.0424 | -98.9624
-11.5 | -1.0543 | 0.01053 | -0.0423 | -100.1235
-11 | -1.0012 | 0.01 | -0.0423 | -100.12
-9.5 | -0.839 | 0.00856 | -0.0424 | -98.014
-9 | -0.7845 | 0.00806 | -0.0425 | -97.3325
-8.5 | -0.7292 | 0.00768 | -0.0427 | -94.9479
-8 | -0.6734 | 0.00738 | -0.0429 | -91.2466
-7.5 | -0.6173 | 0.00712 | -0.0432 | -86.6994
-7 | -0.5609 | 0.00688 | -0.0435 | -81.5262
-6.5 | -0.5048 | 0.0065 | -0.0437 | -77.6615
-6 | -0.4483 | 0.00619 | -0.044 | -72.4233
-4.5 | -0.2772 | 0.00561 | -0.0451 | -49.4118
-4 | -0.22 | 0.00539 | -0.0455 | -40.8163
-3.5 | -0.1625 | 0.00526 | -0.0459 | -30.8935
-3 | -0.105 | 0.00511 | -0.0464 | -20.5479
-2.5 | -0.0475 | 0.00498 | -0.0468 | -9.5382
-2 | 0.0101 | 0.00486 | -0.0473 | 2.0782
-1.5 | 0.0677 | 0.00476 | -0.0477 | 14.2227
-1 | 0.1251 | 0.00461 | -0.0482 | 27.1367
-0.5 | 0.1822 | 0.0044 | -0.0487 | 41.4091
0 | 0.2392 | 0.00412 | -0.0493 | 58.0583
0.5 | 0.2958 | 0.0038 | -0.0498 | 77.8421
1 | 0.3527 | 0.00381 | -0.0503 | 92.5722
1.5 | 0.4092 | 0.004 | -0.0508 | 102.3
2 | 0.4631 | 0.00477 | -0.051 | 97.086
2.5 | 0.5182 | 0.00524 | -0.0513 | 98.8931
3.5 | 0.6282 | 0.00603 | -0.0517 | 104.1791
4 | 0.6834 | 0.0063 | -0.0519 | 108.4762
4.5 | 0.7389 | 0.00647 | -0.0521 | 114.204
5 | 0.794 | 0.00665 | -0.0523 | 119.3985
5.5 | 0.8487 | 0.00685 | -0.0524 | 123.8978
6 | 0.9026 | 0.00704 | -0.0522 | 128.2102
6.5 | 0.9519 | 0.00725 | -0.0511 | 131.2966
7 | 1.0098 | 0.00758 | -0.052 | 133.219
7.5 | 1.0634 | 0.00797 | -0.052 | 133.4253
8 | 1.1163 | 0.00841 | -0.0519 | 132.7348
8.5 | 1.1692 | 0.0088 | -0.0518 | 132.8636
9 | 1.221 | 0.00928 | -0.0516 | 131.5733
9.5 | 1.2714 | 0.00986 | -0.0512 | 128.9452
10 | 1.3221 | 0.01035 | -0.0508 | 127.7391
10.5 | 1.3713 | 0.01093 | -0.0502 | 125.462
11 | 1.4185 | 0.01165 | -0.0494 | 121.7597
11.5 | 1.4642 | 0.01243 | -0.0483 | 117.7957
12 | 1.5099 | 0.0131 | -0.0473 | 115.2595
12.5 | 1.554 | 0.01381 | -0.046 | 112.5272
13 | 1.5957 | 0.0146 | -0.0444 | 109.2945
13.5 | 1.6335 | 0.01553 | -0.0423 | 105.1835
14 | 1.6591 | 0.01674 | -0.0381 | 99.1099
14.5 | 1.6782 | 0.01783 | -0.033 | 94.1223
15 | 1.6961 | 0.01938 | -0.0286 | 87.5181
15.5 | 1.7143 | 0.02116 | -0.0249 | 81.0161
16 | 1.7261 | 0.02361 | -0.021 | 73.1089
16.5 | 1.7458 | 0.02565 | -0.0186 | 68.0624
17 | 1.7587 | 0.02839 | -0.016 | 61.9479
17.5 | 1.7641 | 0.03198 | -0.0135 | 55.1626
18 | 1.7625 | 0.03648 | -0.0115 | 48.3141
18.5 | 1.7766 | 0.03972 | -0.0107 | 44.7281
19 | 1.7715 | 0.04529 | -0.0102 | 39.1146
19.5 | 1.774 | 0.05045 | -0.0105 | 35.1635
20 | 1.7582 | 0.05841 | -0.0119 | 30.101

## 107. Re 10M Mach 0.10 (1)
BIGFOIL.COM POLAR EXPORT
NACA64-310 a=0.6
NACA64-310 a=0.6 |  |  |  | Cl Max: | 1.093 | at alpha= | 9.5 | deg
JavaFoil+Calcfoil stall+Eppler ext transition |  |  |  | L/D Max: | 130.676 | at alpha= | 7 | deg
Re: | 10000000 |  |  | Cd Min: | 0.00436 | at alpha= | 0.5 | deg
Mach: | 0.1 |  |  | Cl=0 at alpha= | -2.0431 | deg
|  |  |  | @ Cl=0.1, Cd= | 0.0052858
|  |  |  | @ Cl=0.4, Cd= | 0.0044471
|  |  |  | @ Cl=0.6, Cd= | 0.0054493
alpha (deg) | Cl | Cd | Cm | Cl/Cd
-14 | -0.466 | 0.09584 | -0.016 | -4.859
-13.5 | -0.488 | 0.09069 | -0.016 | -5.376
-13 | -0.508 | 0.08652 | -0.016 | -5.867
-12.5 | -0.524 | 0.08153 | -0.016 | -6.429
-12 | -0.534 | 0.07718 | -0.017 | -6.919
-11.5 | -0.541 | 0.07234 | -0.017 | -7.482
-11 | -0.545 | 0.06771 | -0.018 | -8.05
-10.5 | -0.547 | 0.06202 | -0.019 | -8.815
-10 | -0.545 | 0.05668 | -0.021 | -9.608
-9.5 | -0.539 | 0.05107 | -0.022 | -10.561
-9 | -0.643 | 0.00861 | -0.037 | -74.715
-8.5 | -0.621 | 0.00827 | -0.037 | -75.16
-8 | -0.594 | 0.00781 | -0.038 | -76.042
-7.5 | -0.562 | 0.00755 | -0.038 | -74.355
-7 | -0.524 | 0.00736 | -0.038 | -71.261
-6.5 | -0.483 | 0.00711 | -0.039 | -67.928
-6 | -0.437 | 0.00693 | -0.039 | -63.142
-5.5 | -0.388 | 0.00674 | -0.04 | -57.65
-5 | -0.337 | 0.0066 | -0.04 | -50.958
-4.5 | -0.282 | 0.00647 | -0.041 | -43.551
-4 | -0.226 | 0.00631 | -0.041 | -35.848
-3.5 | -0.169 | 0.00621 | -0.042 | -27.245
-3 | -0.112 | 0.00607 | -0.042 | -18.375
-2.5 | -0.053 | 0.00599 | -0.043 | -8.91
-2 | 0.005 | 0.00589 | -0.043 | 0.907
-1.5 | 0.064 | 0.00578 | -0.043 | 11.133
-1 | 0.123 | 0.00497 | -0.044 | 24.843
-0.5 | 0.183 | 0.00467 | -0.044 | 39.101
0 | 0.242 | 0.00438 | -0.045 | 55.165
0.5 | 0.301 | 0.00436 | -0.045 | 69.026
1 | 0.36 | 0.00442 | -0.046 | 81.397
1.5 | 0.419 | 0.00446 | -0.046 | 93.9
2 | 0.476 | 0.00482 | -0.047 | 98.763
2.5 | 0.535 | 0.00509 | -0.047 | 104.948
3 | 0.592 | 0.00541 | -0.048 | 109.423
3.5 | 0.649 | 0.00569 | -0.048 | 114.062
4 | 0.704 | 0.00668 | -0.049 | 105.415
4.5 | 0.759 | 0.00687 | -0.049 | 110.492
5 | 0.812 | 0.00711 | -0.05 | 114.236
5.5 | 0.861 | 0.00684 | -0.05 | 125.895
6 | 0.908 | 0.00704 | -0.05 | 128.913
6.5 | 0.95 | 0.00729 | -0.051 | 130.25
7 | 0.988 | 0.00756 | -0.051 | 130.676
7.5 | 1.021 | 0.0095 | -0.052 | 107.48
8 | 1.049 | 0.00994 | -0.052 | 105.574
8.5 | 1.071 | 0.01007 | -0.053 | 106.324
9 | 1.086 | 0.01065 | -0.053 | 101.947
9.5 | 1.093 | 0.0112 | -0.053 | 97.596
10 | 1.085 | 0.01184 | -0.054 | 91.61
10.5 | 1.068 | 0.01258 | -0.054 | 84.836
11 | 1.042 | 0.01344 | -0.054 | 77.556
11.5 | 1.007 | 0.01476 | -0.054 | 68.267
12 | 0.961 | 0.01724 | -0.054 | 55.748
12.5 | 0.784 | 0.07364 | -0.035 | 10.644
13 | 0.743 | 0.08282 | -0.032 | 8.969
13.5 | 0.707 | 0.08652 | -0.032 | 8.172
14 | 0.668 | 0.09331 | -0.031 | 7.155
14.5 | 0.628 | 0.10176 | -0.03 | 6.172

## 108. Re 10M Mach 0.10 (2)
BIGFOIL.COM POLAR EXPORT
NACA64-310 a=0.6
NACA64-310 a=0.6 |  |  |  | Cl Max: | 1.7509 | at alpha= | 18.5 | deg
XFOIL ncrit=9 |  |  |  | L/D Max: | 133.373 | at alpha= | 7 | deg
Re: | 10000000 |  |  | Cd Min: | 0.07002 | at alpha= | 20 | deg
Mach: | 0.1 |  |  | Cl=0 at alpha= | -2.0881 | deg
|  |  |  | @ Cl=0.1, Cd= | 0.0046828
|  |  |  | @ Cl=0.4, Cd= | 0.003953
|  |  |  | @ Cl=0.6, Cd= | 0.0058531
alpha (deg) | Cl | Cd | Cm | Cl/Cd
-18 | -1.3617 | 0.0485 | -0.0575 | -28.0763
-17.5 | -1.4248 | 0.03524 | -0.0654 | -40.4313
-17 | -1.4563 | 0.02904 | -0.0647 | -50.1481
-16.5 | -1.4687 | 0.02637 | -0.0586 | -55.6959
-16 | -1.4623 | 0.02286 | -0.0546 | -63.9676
-15.5 | -1.4352 | 0.02029 | -0.0523 | -70.7344
-15 | -1.4026 | 0.01834 | -0.0498 | -76.4776
-14.5 | -1.3616 | 0.01691 | -0.0482 | -80.5204
-14 | -1.3159 | 0.01569 | -0.0471 | -83.8687
-13.5 | -1.2679 | 0.01462 | -0.0463 | -86.7237
-13 | -1.2179 | 0.01372 | -0.0456 | -88.7682
-12.5 | -1.167 | 0.01284 | -0.0451 | -90.8879
-12 | -1.1166 | 0.01177 | -0.0445 | -94.8683
-11.5 | -1.0647 | 0.0109 | -0.0441 | -97.6789
-11 | -1.0111 | 0.01025 | -0.0438 | -98.6439
-10.5 | -0.9567 | 0.00972 | -0.0436 | -98.4259
-10 | -0.9015 | 0.00928 | -0.0436 | -97.1444
-9.5 | -0.8464 | 0.00879 | -0.0435 | -96.2912
-9 | -0.7914 | 0.00821 | -0.0434 | -96.3946
-8.5 | -0.7355 | 0.00777 | -0.0435 | -94.6589
-8 | -0.6791 | 0.00745 | -0.0436 | -91.1544
-7.5 | -0.6223 | 0.00717 | -0.0438 | -86.7922
-7 | -0.5653 | 0.00692 | -0.0441 | -81.6908
-6.5 | -0.5087 | 0.00655 | -0.0442 | -77.6641
-6 | -0.4516 | 0.00622 | -0.0445 | -72.6045
-5.5 | -0.3943 | 0.006 | -0.0448 | -65.7167
-4.5 | -0.2791 | 0.00563 | -0.0455 | -49.5737
-4 | -0.2214 | 0.0054 | -0.0458 | -41
-3.5 | -0.1636 | 0.00526 | -0.0462 | -31.1027
-3 | -0.1056 | 0.00512 | -0.0467 | -20.625
-2.5 | -0.0477 | 0.00498 | -0.0471 | -9.5783
-2 | 0.0102 | 0.00486 | -0.0475 | 2.0988
-1.5 | 0.0682 | 0.00476 | -0.048 | 14.3277
-1 | 0.1259 | 0.00462 | -0.0485 | 27.2511
-0.5 | 0.1833 | 0.0044 | -0.049 | 41.6591
0 | 0.2406 | 0.00412 | -0.0495 | 58.3981
0.5 | 0.2976 | 0.0038 | -0.0501 | 78.3158
1 | 0.3548 | 0.00381 | -0.0506 | 93.1234
1.5 | 0.4117 | 0.00399 | -0.051 | 103.183
2 | 0.4658 | 0.00478 | -0.0513 | 97.4477
2.5 | 0.5212 | 0.00525 | -0.0515 | 99.2762
3 | 0.5764 | 0.0057 | -0.0517 | 101.1228
3.5 | 0.6319 | 0.00606 | -0.0519 | 104.2739
4 | 0.6875 | 0.00632 | -0.0521 | 108.7816
4.5 | 0.7433 | 0.00649 | -0.0523 | 114.53
5 | 0.7989 | 0.00668 | -0.0524 | 119.5958
5.5 | 0.8539 | 0.00688 | -0.0525 | 124.1134
6 | 0.9082 | 0.00707 | -0.0523 | 128.4583
6.5 | 0.9579 | 0.0073 | -0.0511 | 131.2192
7 | 1.0163 | 0.00762 | -0.052 | 133.3727
7.5 | 1.0702 | 0.00804 | -0.0519 | 133.1095
8 | 1.1238 | 0.00847 | -0.0517 | 132.68
8.5 | 1.1771 | 0.00888 | -0.0516 | 132.5563
9 | 1.229 | 0.00941 | -0.0512 | 130.6057
9.5 | 1.2802 | 0.00997 | -0.0507 | 128.4052
10 | 1.3312 | 0.0105 | -0.0501 | 126.781
10.5 | 1.3802 | 0.01116 | -0.0493 | 123.6738
11 | 1.4273 | 0.01194 | -0.0482 | 119.5394
11.5 | 1.4741 | 0.01267 | -0.047 | 116.3457
12 | 1.5198 | 0.01338 | -0.0458 | 113.5874
12.5 | 1.5633 | 0.01417 | -0.0442 | 110.3246
13 | 1.6037 | 0.01508 | -0.0421 | 106.3462
13.5 | 1.6376 | 0.01623 | -0.0391 | 100.8996
14 | 1.6528 | 0.01753 | -0.0329 | 94.2841
14.5 | 1.6737 | 0.01888 | -0.0284 | 88.6494
15 | 1.6919 | 0.02067 | -0.0243 | 81.8529
15.5 | 1.7083 | 0.02282 | -0.0206 | 74.8598
16 | 1.7167 | 0.02578 | -0.0167 | 66.5904
16.5 | 1.7333 | 0.0283 | -0.0143 | 61.2473
17 | 1.7402 | 0.03184 | -0.0117 | 54.6545
17.5 | 1.7434 | 0.03598 | -0.0097 | 48.4547
18 | 1.7376 | 0.04134 | -0.0084 | 42.0319
18.5 | 1.7509 | 0.04511 | -0.0081 | 38.814
19 | 1.7362 | 0.05247 | -0.0086 | 33.0894
19.5 | 1.7332 | 0.05905 | -0.01 | 29.3514
20 | 1.7034 | 0.07002 | -0.0137 | 24.3273

## 109. Re 10M Mach 0.25 (1)
BIGFOIL.COM POLAR EXPORT
NACA64-310 a=0.6
NACA64-310 a=0.6 |  |  |  | Cl Max: | 1.054 | at alpha= | 8.5 | deg
JavaFoil+Calcfoil stall+Eppler ext transition |  |  |  | L/D Max: | 128.824 | at alpha= | 6.5 | deg
Re: | 10000000 |  |  | Cd Min: | 0.00439 | at alpha= | 0.5 | deg
Mach: | 0.25 |  |  | Cl=0 at alpha= | -2.0417 | deg
|  |  |  | @ Cl=0.1, Cd= | 0.005363
|  |  |  | @ Cl=0.4, Cd= | 0.09893
|  |  |  | @ Cl=0.6, Cd= | 0.09893
alpha (deg) | Cl | Cd | Cm | Cl/Cd
-13 | -0.262 | 0.08844 | -0.017 | -2.962
-12.5 | -0.317 | 0.08434 | -0.017 | -3.755
-12 | -0.359 | 0.07768 | -0.017 | -4.621
-11.5 | -0.396 | 0.07362 | -0.018 | -5.375
-11 | -0.426 | 0.07033 | -0.018 | -6.063
-10.5 | -0.451 | 0.06735 | -0.017 | -6.69
-10 | -0.468 | 0.06266 | -0.018 | -7.477
-9.5 | -0.479 | 0.05834 | -0.018 | -8.214
-9 | -0.484 | 0.05298 | -0.02 | -9.132
-8.5 | -0.48 | 0.04962 | -0.021 | -9.664
-8 | -0.577 | 0.00817 | -0.039 | -70.668
-7.5 | -0.554 | 0.00779 | -0.039 | -71.111
-7 | -0.523 | 0.00756 | -0.04 | -69.232
-6.5 | -0.486 | 0.00727 | -0.04 | -66.826
-6 | -0.443 | 0.00708 | -0.04 | -62.547
-5.5 | -0.395 | 0.00686 | -0.041 | -57.632
-5 | -0.344 | 0.00669 | -0.041 | -51.371
-4.5 | -0.288 | 0.00654 | -0.042 | -44.143
-4 | -0.232 | 0.0064 | -0.042 | -36.193
-3.5 | -0.174 | 0.00626 | -0.043 | -27.724
-3 | -0.115 | 0.00614 | -0.043 | -18.669
-2.5 | -0.055 | 0.006 | -0.044 | -9.125
-2 | 0.005 | 0.0059 | -0.044 | 0.931
-1.5 | 0.066 | 0.00582 | -0.045 | 11.348
-1 | 0.127 | 0.005 | -0.045 | 25.357
-0.5 | 0.188 | 0.00442 | -0.046 | 42.527
0 | 0.248 | 0.0044 | -0.046 | 56.497
0.5 | 0.309 | 0.00439 | -0.047 | 70.413
1 | 0.37 | 0.00441 | -0.047 | 83.734
1.5 | 0.43 | 0.00447 | -0.048 | 96.19
2 | 0.49 | 0.00486 | -0.048 | 100.752
2.5 | 0.549 | 0.00514 | -0.049 | 106.818
3 | 0.608 | 0.00548 | -0.049 | 110.922
3.5 | 0.666 | 0.0058 | -0.049 | 114.807
4 | 0.723 | 0.00683 | -0.05 | 105.805
4.5 | 0.779 | 0.00706 | -0.05 | 110.239
5 | 0.832 | 0.0068 | -0.051 | 122.433
5.5 | 0.881 | 0.00697 | -0.051 | 126.456
6 | 0.926 | 0.00721 | -0.052 | 128.334
6.5 | 0.966 | 0.0075 | -0.052 | 128.824
7 | 1 | 0.00947 | -0.053 | 105.529
7.5 | 1.026 | 0.01017 | -0.053 | 100.921
8 | 1.045 | 0.01042 | -0.054 | 100.336
8.5 | 1.054 | 0.01083 | -0.054 | 97.307
9 | 1.053 | 0.01144 | -0.054 | 92.023
9.5 | 1.038 | 0.01216 | -0.055 | 85.317
10 | 0.999 | 0.0131 | -0.055 | 76.254
10.5 | 0.943 | 0.0145 | -0.055 | 65
11 | 0.862 | 0.0181 | -0.054 | 47.629
11.5 | 0.674 | 0.07003 | -0.033 | 9.618
12 | 0.6 | 0.07994 | -0.029 | 7.506
12.5 | 0.524 | 0.08771 | -0.027 | 5.975
13 | 0.443 | 0.094 | -0.027 | 4.717
13.5 | 0.357 | 0.09893 | -0.028 | 3.61

## 110. Re 10M Mach 0.25 (2)
BIGFOIL.COM POLAR EXPORT
NACA64-310 a=0.6
NACA64-310 a=0.6 |  |  |  | Cl Max: | 1.6019 | at alpha= | 14 | deg
XFOIL ncrit=9 |  |  |  | L/D Max: | 132.854 | at alpha= | 7 | deg
Re: | 10000000 |  |  | Cd Min: | 0.19918 | at alpha= | -17 | deg
Mach: | 0.25 |  |  | Cl=0 at alpha= | -2.0892 | deg
|  |  |  | @ Cl=0.1, Cd= | 0.004706
|  |  |  | @ Cl=0.4, Cd= | 0.003891
|  |  |  | @ Cl=0.6, Cd= | 0.0058435
alpha (deg) | Cl | Cd | Cm | Cl/Cd
-17 | -0.6587 | 0.19918 | 0.034 | -3.3071
-16.5 | -0.6428 | 0.19135 | 0.0294 | -3.3593
-15.5 | -0.6309 | 0.16758 | 0.0176 | -3.7648
-15 | -0.6344 | 0.15374 | 0.0105 | -4.1264
-14.5 | -0.6588 | 0.13547 | 0.0008 | -4.8631
-14 | -0.7942 | 0.09612 | -0.024 | -8.2626
-13.5 | -0.9897 | 0.0488 | -0.062 | -20.2807
-13 | -1.0272 | 0.03978 | -0.0684 | -25.822
-12.5 | -1.0939 | 0.03228 | -0.0632 | -33.8879
-12 | -1.1391 | 0.02068 | -0.0591 | -55.0822
-11.5 | -1.1079 | 0.01616 | -0.0564 | -68.5582
-11 | -1.0588 | 0.01383 | -0.0544 | -76.5582
-10.5 | -1.0061 | 0.0119 | -0.0527 | -84.5462
-10 | -0.9489 | 0.01072 | -0.0514 | -88.5168
-9.5 | -0.8899 | 0.00989 | -0.0503 | -89.9798
-9 | -0.8301 | 0.00925 | -0.0495 | -89.7405
-8.5 | -0.7709 | 0.00853 | -0.0487 | -90.3751
-8 | -0.7111 | 0.00793 | -0.0481 | -89.6721
-7.5 | -0.6509 | 0.00751 | -0.0477 | -86.6711
-7 | -0.5904 | 0.00718 | -0.0475 | -82.2284
-6.5 | -0.53 | 0.00689 | -0.0473 | -76.9231
-6 | -0.4702 | 0.00643 | -0.0471 | -73.126
-5.5 | -0.4101 | 0.00613 | -0.0471 | -66.9005
-5 | -0.3499 | 0.0059 | -0.0472 | -59.3051
-4.5 | -0.2896 | 0.00572 | -0.0474 | -50.6294
-4 | -0.2295 | 0.00548 | -0.0476 | -41.8796
-3.5 | -0.1694 | 0.00529 | -0.0479 | -32.0227
-3 | -0.1093 | 0.00517 | -0.0483 | -21.1412
-2.5 | -0.0493 | 0.005 | -0.0487 | -9.86
-2 | 0.0107 | 0.00489 | -0.0491 | 2.1881
-1.5 | 0.0706 | 0.00478 | -0.0495 | 14.7699
-1 | 0.1302 | 0.00463 | -0.05 | 28.121
-0.5 | 0.1895 | 0.00443 | -0.0505 | 42.7765
0 | 0.2487 | 0.00412 | -0.0511 | 60.3641
0.5 | 0.3075 | 0.0038 | -0.0517 | 80.9211
1 | 0.3665 | 0.0038 | -0.0522 | 96.4474
1.5 | 0.4254 | 0.00396 | -0.0526 | 107.4242
2 | 0.481 | 0.0048 | -0.0528 | 100.2083
2.5 | 0.5379 | 0.00532 | -0.053 | 101.109
3 | 0.5948 | 0.00581 | -0.0531 | 102.3752
3.5 | 0.6522 | 0.00618 | -0.0532 | 105.534
4 | 0.7098 | 0.00646 | -0.0532 | 109.8762
4.5 | 0.7677 | 0.00664 | -0.0533 | 115.6175
5 | 0.8257 | 0.00682 | -0.0533 | 121.0704
5.5 | 0.8829 | 0.00706 | -0.0531 | 125.0567
6 | 0.9395 | 0.00729 | -0.0527 | 128.8752
6.5 | 0.9913 | 0.00752 | -0.0512 | 131.8218
7 | 1.0522 | 0.00792 | -0.0517 | 132.8535
7.5 | 1.1086 | 0.0084 | -0.0511 | 131.9762
8 | 1.165 | 0.00886 | -0.0505 | 131.4898
8.5 | 1.2197 | 0.00947 | -0.0495 | 128.7962
9 | 1.2744 | 0.01006 | -0.0484 | 126.6799
9.5 | 1.3276 | 0.01074 | -0.0471 | 123.6127
10 | 1.3782 | 0.01162 | -0.0453 | 118.6059
10.5 | 1.4281 | 0.01248 | -0.0432 | 114.4311
11 | 1.4758 | 0.01344 | -0.0408 | 109.8065
11.5 | 1.5194 | 0.01458 | -0.0377 | 104.2112
12 | 1.5571 | 0.01595 | -0.0338 | 97.6238
12.5 | 1.5744 | 0.01753 | -0.0267 | 89.8118
13 | 1.5907 | 0.01954 | -0.0205 | 81.4074
13.5 | 1.6014 | 0.02236 | -0.0149 | 71.619
14 | 1.6019 | 0.0263 | -0.0096 | 60.9087
14.5 | 1.5986 | 0.03092 | -0.0054 | 51.7012
15 | 1.5815 | 0.0372 | -0.0023 | 42.5134
15.5 | 1.5611 | 0.0445 | -0.001 | 35.0809
16 | 1.518 | 0.05541 | -0.0026 | 27.3958
16.5 | 1.4987 | 0.06499 | -0.0058 | 23.0605
17 | 1.4609 | 0.07858 | -0.0125 | 18.5912
17.5 | 1.4189 | 0.09489 | -0.0223 | 14.9531
18 | 1.376 | 0.11354 | -0.0346 | 12.1191
18.5 | 1.3305 | 0.13414 | -0.0483 | 9.9187
19 | 1.223 | 0.16892 | -0.0715 | 7.2401

## 111. Re 10M Mach 0.50 (1)
BIGFOIL.COM POLAR EXPORT
NACA64-310 a=0.6
NACA64-310 a=0.6 |  |  |  | Cl Max: | 1.161 | at alpha= | 20 | deg
JavaFoil+Calcfoil stall+Eppler ext transition |  |  |  | L/D Max: | 119.041 | at alpha= | 4.5 | deg
Re: | 10000000 |  |  | Cd Min: | 0.00437 | at alpha= | 1.5 | deg
Mach: | 0.5 |  |  | Cl=0 at alpha= | -2.0448 | deg
|  |  |  | @ Cl=0.1, Cd= | 0.005425
|  |  |  | @ Cl=0.4, Cd= | 0.0044743
|  |  |  | @ Cl=0.6, Cd= | 0.0051532
alpha (deg) | Cl | Cd | Cm | Cl/Cd
-20 | -0.967 | 0.14852 | -0.019 | -6.51
-19.5 | -0.945 | 0.14227 | -0.02 | -6.641
-19 | -0.917 | 0.13818 | -0.02 | -6.637
-18.5 | -0.888 | 0.13418 | -0.02 | -6.617
-18 | -0.861 | 0.12836 | -0.019 | -6.704
-17.5 | -0.835 | 0.1209 | -0.02 | -6.903
-17 | -0.807 | 0.12886 | -0.02 | -6.264
-16.5 | -0.782 | 0.11659 | -0.021 | -6.712
-16 | -0.754 | 0.11159 | -0.02 | -6.756
-15.5 | -0.727 | 0.10601 | -0.02 | -6.86
-15 | -0.705 | 0.09466 | -0.022 | -7.443
-14.5 | -0.682 | 0.08539 | -0.023 | -7.984
-14 | -0.646 | 0.09949 | -0.02 | -6.49
-13.5 | -0.619 | 0.09153 | -0.02 | -6.765
-13 | -0.594 | 0.08251 | -0.022 | -7.205
-12.5 | -0.564 | 0.08619 | -0.019 | -6.539
-12 | -0.546 | 0.06795 | -0.025 | -8.031
-11.5 | -0.572 | 0.02735 | -0.035 | -20.913
-11 | -0.483 | 0.07798 | -0.02 | -6.196
-10.5 | -0.457 | 0.06827 | -0.021 | -6.691
-10 | -0.432 | 0.0604 | -0.023 | -7.148
-9.5 | -0.409 | 0.0522 | -0.026 | -7.837
-9 | -0.46 | 0.01019 | -0.042 | -45.131
-8.5 | -0.432 | 0.00885 | -0.043 | -48.828
-8 | -0.321 | 0.05317 | -0.02 | -6.042
-7.5 | -0.294 | 0.04875 | -0.021 | -6.04
-7 | -0.268 | 0.04424 | -0.023 | -6.06
-6.5 | -0.298 | 0.00779 | -0.045 | -38.322
-6 | -0.258 | 0.04153 | -0.021 | -6.217
-5.5 | -0.393 | 0.00757 | -0.046 | -51.949
-5 | -0.363 | 0.00727 | -0.046 | -49.898
-4.5 | -0.312 | 0.00699 | -0.047 | -44.621
-4 | -0.254 | 0.00676 | -0.047 | -37.535
-3.5 | -0.192 | 0.00656 | -0.048 | -29.203
-3 | -0.127 | 0.00636 | -0.048 | -20.001
-2.5 | -0.061 | 0.00622 | -0.049 | -9.799
-2 | 0.006 | 0.00588 | -0.049 | 1.043
-1.5 | 0.074 | 0.00575 | -0.05 | 12.837
-1 | 0.142 | 0.0049 | -0.05 | 28.938
-0.5 | 0.21 | 0.00446 | -0.051 | 47.032
0 | 0.278 | 0.00446 | -0.052 | 62.328
0.5 | 0.345 | 0.00445 | -0.052 | 77.66
1 | 0.413 | 0.00448 | -0.053 | 92.216
1.5 | 0.481 | 0.00437 | -0.053 | 110.05
2 | 0.547 | 0.00484 | -0.054 | 112.929
2.5 | 0.613 | 0.00523 | -0.054 | 117.278
3 | 0.678 | 0.00573 | -0.055 | 118.383
3.5 | 0.741 | 0.00658 | -0.055 | 112.737
4 | 0.802 | 0.00689 | -0.056 | 116.466
4.5 | 0.86 | 0.00722 | -0.056 | 119.041
5 | 0.912 | 0.00903 | -0.057 | 100.969
5.5 | 0.949 | 0.00951 | -0.057 | 99.765
6 | 0.965 | 0.01015 | -0.058 | 95.082
6.5 | 0.936 | 0.01105 | -0.058 | 84.685
7 | 0.593 | 0.01202 | -0.058 | 49.336
7.5 | 0.509 | 0.04985 | -0.029 | 10.214
8 | 0.654 | 0.01324 | -0.059 | 49.446
8.5 | 0.679 | 0.01455 | -0.059 | 46.701
9 | 0.588 | 0.05957 | -0.03 | 9.867
9.5 | 0.744 | 0.01518 | -0.06 | 49.015
10 | 0.769 | 0.0171 | -0.06 | 44.999
10.5 | 0.677 | 0.0625 | -0.039 | 10.831
11 | 0.692 | 0.07659 | -0.032 | 9.039
11.5 | 0.858 | 0.01935 | -0.061 | 44.344
12 | 0.878 | 0.02279 | -0.061 | 38.533
12.5 | 0.798 | 0.0679 | -0.046 | 11.751
13 | 0.802 | 0.0876 | -0.038 | 9.152
13.5 | 0.951 | 0.02973 | -0.061 | 31.982
14 | 0.859 | 0.0887 | -0.042 | 9.689
14.5 | 0.88 | 0.09825 | -0.04 | 8.961
15 | 0.911 | 0.10105 | -0.043 | 9.02
15.5 | 0.926 | 0.10771 | -0.038 | 8.601
16 | 0.953 | 0.11317 | -0.039 | 8.423
16.5 | 0.986 | 0.11459 | -0.043 | 8.603
17 | 1.021 | 0.1139 | -0.046 | 8.961
17.5 | 1.037 | 0.12885 | -0.044 | 8.048
18 | 1.056 | 0.12959 | -0.042 | 8.151
18.5 | 1.091 | 0.12906 | -0.046 | 8.456
19 | 1.133 | 0.12298 | -0.05 | 9.21
19.5 | 1.157 | 0.1306 | -0.051 | 8.857
20 | 1.161 | 0.15275 | -0.046 | 7.604

## 112. Re 10M Mach 0.50 (2)
BIGFOIL.COM POLAR EXPORT
NACA64-310 a=0.6
NACA64-310 a=0.6 |  |  |  | Cl Max: | 1.2099 | at alpha= | 7.5 | deg
XFOIL ncrit=9 |  |  |  | L/D Max: | 128.889 | at alpha= | 6 | deg
Re: | 10000000 |  |  | Cd Min: | 0.2743 | at alpha= | -20 | deg
Mach: | 0.5 |  |  | Cl=0 at alpha= | -2.0918 | deg
|  |  |  | @ Cl=0.1, Cd= | 0.0048676
|  |  |  | @ Cl=0.4, Cd= | 0.0037858
|  |  |  | @ Cl=0.6, Cd= | 0.0054793
alpha (deg) | Cl | Cd | Cm | Cl/Cd
-20 | -0.8277 | 0.2743 | 0.077 | -3.0175
-19.5 | -0.8053 | 0.2648 | 0.0714 | -3.0412
-19 | -0.7822 | 0.25709 | 0.066 | -3.0425
-18.5 | -0.7591 | 0.24936 | 0.0608 | -3.0442
-18 | -0.7365 | 0.24039 | 0.0553 | -3.0638
-17.5 | -0.714 | 0.23162 | 0.0501 | -3.0826
-17 | -0.6918 | 0.22277 | 0.0448 | -3.1054
-16.5 | -0.6703 | 0.21368 | 0.0395 | -3.1369
-16 | -0.6492 | 0.2046 | 0.0343 | -3.173
-15.5 | -0.6295 | 0.19487 | 0.029 | -3.2304
-15 | -0.6106 | 0.18545 | 0.0239 | -3.2925
-14.5 | -0.5908 | 0.17819 | 0.0198 | -3.3156
-14 | -0.5736 | 0.16877 | 0.0147 | -3.3987
-13.5 | -0.5541 | 0.16048 | 0.0099 | -3.4528
-13 | -0.5385 | 0.15095 | 0.0047 | -3.5674
-12.5 | -0.5251 | 0.14119 | -0.0007 | -3.7191
-12 | -0.5129 | 0.13139 | -0.0062 | -3.9036
-11.5 | -0.5006 | 0.12217 | -0.0115 | -4.0976
-11 | -0.4894 | 0.11324 | -0.0166 | -4.3218
-10.5 | -0.483 | 0.10368 | -0.0222 | -4.6586
-10 | -0.4776 | 0.0944 | -0.0276 | -5.0593
-9.5 | -0.4779 | 0.08467 | -0.0336 | -5.6443
-9 | -0.478 | 0.0756 | -0.0393 | -6.3228
-8.5 | -0.4872 | 0.06562 | -0.046 | -7.4246
-8 | -0.4949 | 0.05592 | -0.0536 | -8.8501
-7.5 | -0.526 | 0.04596 | -0.0619 | -11.4447
-7 | -0.5435 | 0.03585 | -0.065 | -15.1604
-6.5 | -0.5333 | 0.02708 | -0.0651 | -19.6935
-6 | -0.5143 | 0.01715 | -0.0636 | -29.9883
-5.5 | -0.4808 | 0.00837 | -0.0608 | -57.4432
-5 | -0.4111 | 0.00698 | -0.0587 | -58.8968
-4.5 | -0.3395 | 0.00627 | -0.0573 | -54.1467
-4 | -0.2676 | 0.00587 | -0.0564 | -45.5877
-3.5 | -0.1967 | 0.00555 | -0.0559 | -35.4414
-3 | -0.1263 | 0.00532 | -0.0557 | -23.7406
-2.5 | -0.0565 | 0.00516 | -0.0558 | -10.9496
-2 | 0.0127 | 0.00502 | -0.056 | 2.5299
-1.5 | 0.0815 | 0.0049 | -0.0563 | 16.6327
-1 | 0.15 | 0.00478 | -0.0567 | 31.3808
-0.5 | 0.2178 | 0.00453 | -0.0572 | 48.0795
0 | 0.2849 | 0.00418 | -0.0579 | 68.1579
0.5 | 0.3519 | 0.0038 | -0.0585 | 92.6053
1 | 0.4196 | 0.00378 | -0.0591 | 111.0053
1.5 | 0.4872 | 0.00394 | -0.0595 | 123.6548
2 | 0.5491 | 0.00492 | -0.0593 | 111.6057
2.5 | 0.6128 | 0.00562 | -0.0591 | 109.0391
3 | 0.6767 | 0.00628 | -0.0587 | 107.7548
3.5 | 0.7425 | 0.00672 | -0.0582 | 110.4911
4 | 0.8096 | 0.00703 | -0.0577 | 115.1636
4.5 | 0.8774 | 0.00728 | -0.0569 | 120.522
5 | 0.9449 | 0.00758 | -0.0558 | 124.657
5.5 | 1.0121 | 0.00795 | -0.0541 | 127.3082
6 | 1.0788 | 0.00837 | -0.0518 | 128.8889
7 | 1.1966 | 0.01049 | -0.0429 | 114.0705
7.5 | 1.2099 | 0.01454 | -0.0327 | 83.2118
8 | 1.2049 | 0.02062 | -0.0221 | 58.4336
8.5 | 1.1747 | 0.02736 | -0.0118 | 42.9349
9 | 1.1405 | 0.03459 | -0.0054 | 32.972
9.5 | 1.1064 | 0.04275 | -0.0028 | 25.8807
10 | 1.0695 | 0.05265 | -0.0043 | 20.3134
10.5 | 1.0345 | 0.06426 | -0.0095 | 16.0987
11 | 1.0039 | 0.07791 | -0.0184 | 12.8854
11.5 | 0.9819 | 0.09349 | -0.0297 | 10.5027
12 | 0.9693 | 0.11018 | -0.0405 | 8.7974
12.5 | 0.9596 | 0.1245 | -0.0495 | 7.7076

## 113. Re 12M Mach 0.00 (1)
BIGFOIL.COM POLAR EXPORT
NACA64-310 a=0.6
NACA64-310 a=0.6 |  |  |  | Cl Max: | 1.1 | at alpha= | 9.5 | deg
JavaFoil+Calcfoil stall+Eppler ext transition |  |  |  | L/D Max: | 135.481 | at alpha= | 7 | deg
Re: | 12000000 |  |  | Cd Min: | 0.00435 | at alpha= | 0 | deg
Mach: | 0 |  |  | Cl=0 at alpha= | -2.0431 | deg
|  |  |  | @ Cl=0.1, Cd= | 0.0052912
|  |  |  | @ Cl=0.4, Cd= | 0.0046349
|  |  |  | @ Cl=0.6, Cd= | 0.0056026
alpha (deg) | Cl | Cd | Cm | Cl/Cd
-14.5 | -0.479 | 0.09983 | -0.016 | -4.802
-14 | -0.499 | 0.095 | -0.016 | -5.249
-13.5 | -0.517 | 0.09047 | -0.016 | -5.716
-13 | -0.534 | 0.08537 | -0.016 | -6.253
-12.5 | -0.547 | 0.08055 | -0.017 | -6.792
-12 | -0.554 | 0.0763 | -0.017 | -7.258
-11.5 | -0.558 | 0.07085 | -0.018 | -7.879
-11 | -0.56 | 0.06604 | -0.018 | -8.475
-10.5 | -0.56 | 0.05931 | -0.02 | -9.445
-10 | -0.56 | 0.05096 | -0.023 | -10.996
-9.5 | -0.665 | 0.00832 | -0.036 | -79.866
-9 | -0.648 | 0.00829 | -0.037 | -78.166
-8.5 | -0.624 | 0.00799 | -0.037 | -78.17
-8 | -0.596 | 0.00764 | -0.037 | -77.959
-7.5 | -0.562 | 0.00736 | -0.038 | -76.378
-7 | -0.524 | 0.00717 | -0.038 | -73.118
-6.5 | -0.482 | 0.00694 | -0.039 | -69.472
-6 | -0.436 | 0.00677 | -0.039 | -64.378
-5.5 | -0.387 | 0.00661 | -0.04 | -58.545
-5 | -0.335 | 0.00645 | -0.04 | -51.936
-4.5 | -0.281 | 0.00631 | -0.041 | -44.522
-4 | -0.225 | 0.00619 | -0.041 | -36.374
-3.5 | -0.168 | 0.00608 | -0.041 | -27.726
-3 | -0.111 | 0.00594 | -0.042 | -18.685
-2.5 | -0.053 | 0.00587 | -0.042 | -9.038
-2 | 0.005 | 0.00577 | -0.043 | 0.922
-1.5 | 0.064 | 0.0057 | -0.043 | 11.222
-1 | 0.123 | 0.00503 | -0.044 | 24.395
-0.5 | 0.182 | 0.00489 | -0.044 | 37.211
0 | 0.241 | 0.00435 | -0.045 | 55.314
0.5 | 0.299 | 0.00435 | -0.045 | 68.838
1 | 0.358 | 0.0044 | -0.046 | 81.434
1.5 | 0.417 | 0.00473 | -0.046 | 88.137
2 | 0.474 | 0.00493 | -0.047 | 96.232
2.5 | 0.532 | 0.00519 | -0.047 | 102.499
3 | 0.589 | 0.00551 | -0.047 | 106.992
3.5 | 0.646 | 0.00599 | -0.048 | 107.823
4 | 0.701 | 0.00653 | -0.048 | 107.345
4.5 | 0.756 | 0.00668 | -0.049 | 113.028
5 | 0.808 | 0.0069 | -0.049 | 117.153
5.5 | 0.858 | 0.00712 | -0.05 | 120.423
6 | 0.904 | 0.0068 | -0.05 | 132.987
6.5 | 0.947 | 0.00703 | -0.051 | 134.677
7 | 0.986 | 0.00728 | -0.051 | 135.481
7.5 | 1.02 | 0.00758 | -0.052 | 134.508
8 | 1.049 | 0.00956 | -0.052 | 109.713
8.5 | 1.073 | 0.00998 | -0.052 | 107.509
9 | 1.09 | 0.01047 | -0.053 | 104.1
9.5 | 1.1 | 0.01083 | -0.053 | 101.534
10 | 1.096 | 0.01133 | -0.054 | 96.702
10.5 | 1.083 | 0.01199 | -0.054 | 90.298
11 | 1.063 | 0.0127 | -0.054 | 83.713
11.5 | 1.035 | 0.01376 | -0.054 | 75.25
12 | 0.999 | 0.01527 | -0.054 | 65.409
12.5 | 0.944 | 0.01986 | -0.053 | 47.515
13 | 0.783 | 0.07653 | -0.035 | 10.227
13.5 | 0.763 | 0.07124 | -0.04 | 10.713
14 | 0.71 | 0.09126 | -0.032 | 7.779
14.5 | 0.675 | 0.09787 | -0.031 | 6.895

## 114. Re 12M Mach 0.00 (2)
BIGFOIL.COM POLAR EXPORT
NACA64-310 a=0.6
NACA64-310 a=0.6 |  |  |  | Cl Max: | 1.8156 | at alpha= | 19.5 | deg
XFOIL ncrit=9 |  |  |  | L/D Max: | 137.783 | at alpha= | 8 | deg
Re: | 12000000 |  |  | Cd Min: | 0.0585 | at alpha= | -19.5 | deg
Mach: | 0 |  |  | Cl=0 at alpha= | -2.0858 | deg
|  |  |  | @ Cl=0.1, Cd= | 0.0046132
|  |  |  | @ Cl=0.4, Cd= | 0.0042501
|  |  |  | @ Cl=0.6, Cd= | 0.0057931
alpha (deg) | Cl | Cd | Cm | Cl/Cd
-19.5 | -1.4086 | 0.0585 | -0.0483 | -24.0786
-19 | -1.492 | 0.0404 | -0.0605 | -36.9307
-18.5 | -1.5115 | 0.03336 | -0.0633 | -45.3088
-18 | -1.5245 | 0.0287 | -0.0625 | -53.1185
-17.5 | -1.542 | 0.02554 | -0.0569 | -60.3759
-17 | -1.5381 | 0.0228 | -0.0521 | -67.4605
-16.5 | -1.5111 | 0.0207 | -0.0498 | -73
-16 | -1.4812 | 0.01839 | -0.0479 | -80.5438
-15.5 | -1.445 | 0.01697 | -0.0459 | -85.1503
-15 | -1.4031 | 0.01582 | -0.0447 | -88.6915
-14.5 | -1.3572 | 0.01484 | -0.044 | -91.4555
-14 | -1.3094 | 0.01398 | -0.0434 | -93.6624
-13.5 | -1.2603 | 0.01317 | -0.043 | -95.6948
-12.5 | -1.1596 | 0.01165 | -0.0424 | -99.5365
-12 | -1.1088 | 0.01083 | -0.0422 | -102.3823
-11.5 | -1.0569 | 0.01012 | -0.042 | -104.4368
-11 | -1.0036 | 0.00958 | -0.042 | -104.7599
-10.5 | -0.9497 | 0.00912 | -0.042 | -104.1338
-10 | -0.8952 | 0.00872 | -0.0421 | -102.6606
-9 | -0.7858 | 0.00781 | -0.0423 | -100.6146
-8.5 | -0.7306 | 0.0074 | -0.0425 | -98.7297
-8 | -0.6747 | 0.00711 | -0.0427 | -94.8945
-7.5 | -0.6185 | 0.00684 | -0.043 | -90.424
-6.5 | -0.5055 | 0.00632 | -0.0436 | -79.9842
-6 | -0.449 | 0.00602 | -0.0439 | -74.5847
-5.5 | -0.3921 | 0.00578 | -0.0443 | -67.8374
-5 | -0.335 | 0.00562 | -0.0447 | -59.6085
-4.5 | -0.2777 | 0.00546 | -0.0451 | -50.8608
-4 | -0.2204 | 0.00526 | -0.0455 | -41.9011
-3.5 | -0.1629 | 0.0051 | -0.0459 | -31.9412
-3 | -0.1053 | 0.00498 | -0.0463 | -21.1446
-2.5 | -0.0478 | 0.00485 | -0.0468 | -9.8557
-2 | 0.0099 | 0.00473 | -0.0473 | 2.093
-1.5 | 0.0674 | 0.00467 | -0.0477 | 14.4325
-1 | 0.1248 | 0.00457 | -0.0482 | 27.3085
-0.5 | 0.1821 | 0.00439 | -0.0487 | 41.4806
0 | 0.2391 | 0.00418 | -0.0492 | 57.201
0.5 | 0.2959 | 0.00394 | -0.0498 | 75.1015
1 | 0.3526 | 0.00382 | -0.0503 | 92.3037
1.5 | 0.4077 | 0.00432 | -0.0507 | 94.375
2 | 0.4628 | 0.00484 | -0.051 | 95.6198
2.5 | 0.5182 | 0.00525 | -0.0513 | 98.7048
3 | 0.5735 | 0.00564 | -0.0515 | 101.6844
3.5 | 0.6289 | 0.00596 | -0.0518 | 105.5201
4 | 0.6845 | 0.00622 | -0.052 | 110.0482
4.5 | 0.7401 | 0.00637 | -0.0523 | 116.1852
5 | 0.7956 | 0.00653 | -0.0525 | 121.8377
5.5 | 0.8506 | 0.00674 | -0.0526 | 126.2018
6 | 0.9053 | 0.00691 | -0.0527 | 131.013
6.5 | 0.9586 | 0.00717 | -0.0526 | 133.696
7 | 1.0089 | 0.00734 | -0.0517 | 137.4523
7.5 | 1.0653 | 0.00774 | -0.0523 | 137.6357
8 | 1.1188 | 0.00812 | -0.0523 | 137.7833
8.5 | 1.1718 | 0.00851 | -0.0522 | 137.6968
9 | 1.2235 | 0.00901 | -0.052 | 135.7936
9.5 | 1.2749 | 0.0095 | -0.0517 | 134.2
10 | 1.3257 | 0.00999 | -0.0513 | 132.7027
10.5 | 1.3748 | 0.0106 | -0.0508 | 129.6981
11 | 1.4224 | 0.01131 | -0.0499 | 125.7648
11.5 | 1.47 | 0.01194 | -0.0491 | 123.1156
12 | 1.5164 | 0.01258 | -0.0482 | 120.5405
12.5 | 1.5612 | 0.01327 | -0.0471 | 117.6488
13 | 1.6038 | 0.01405 | -0.0456 | 114.1495
13.5 | 1.6413 | 0.01506 | -0.0434 | 108.9841
14 | 1.6716 | 0.01633 | -0.0401 | 102.3637
14.5 | 1.69 | 0.01735 | -0.0346 | 97.4063
15 | 1.7072 | 0.0188 | -0.0298 | 90.8085
15.5 | 1.7249 | 0.02052 | -0.0259 | 84.0595
16 | 1.7396 | 0.02267 | -0.0221 | 76.7358
16.5 | 1.762 | 0.02442 | -0.0197 | 72.154
17 | 1.7784 | 0.02676 | -0.0172 | 66.4574
17.5 | 1.7909 | 0.02959 | -0.0148 | 60.5238
18 | 1.7972 | 0.03317 | -0.0127 | 54.1815
18.5 | 1.811 | 0.03626 | -0.0115 | 49.9448
19 | 1.8109 | 0.04094 | -0.0104 | 44.233
19.5 | 1.8156 | 0.04553 | -0.0101 | 39.877
20 | 1.8067 | 0.05209 | -0.0106 | 34.6842

## 115. Re 12M Mach 0.10 (1)
BIGFOIL.COM POLAR EXPORT
NACA64-310 a=0.6
NACA64-310 a=0.6 |  |  |  | Cl Max: | 1.094 | at alpha= | 9.5 | deg
JavaFoil+Calcfoil stall+Eppler ext transition |  |  |  | L/D Max: | 134.111 | at alpha= | 7 | deg
Re: | 12000000 |  |  | Cd Min: | 0.00433 | at alpha= | 0 | deg
Mach: | 0.1 |  |  | Cl=0 at alpha= | -2.0431 | deg
|  |  |  | @ Cl=0.1, Cd= | 0.0052939
|  |  |  | @ Cl=0.4, Cd= | 0.0046205
|  |  |  | @ Cl=0.6, Cd= | 0.0056074
alpha (deg) | Cl | Cd | Cm | Cl/Cd
-14 | -0.466 | 0.09549 | -0.016 | -4.878
-13.5 | -0.488 | 0.09023 | -0.016 | -5.405
-13 | -0.508 | 0.08564 | -0.016 | -5.928
-12.5 | -0.524 | 0.08146 | -0.017 | -6.437
-12 | -0.534 | 0.07708 | -0.017 | -6.93
-11.5 | -0.541 | 0.07157 | -0.017 | -7.566
-11 | -0.546 | 0.06691 | -0.018 | -8.156
-10.5 | -0.548 | 0.06081 | -0.02 | -9.008
-10 | -0.547 | 0.05469 | -0.022 | -10.003
-9.5 | -0.546 | 0.04657 | -0.024 | -11.722
-9 | -0.643 | 0.00839 | -0.037 | -76.609
-8.5 | -0.621 | 0.0081 | -0.037 | -76.67
-8 | -0.594 | 0.00767 | -0.038 | -77.465
-7.5 | -0.562 | 0.00742 | -0.038 | -75.713
-7 | -0.524 | 0.00721 | -0.038 | -72.72
-6.5 | -0.483 | 0.00697 | -0.039 | -69.269
-6 | -0.437 | 0.0068 | -0.039 | -64.259
-5.5 | -0.388 | 0.00664 | -0.04 | -58.521
-5 | -0.337 | 0.0065 | -0.04 | -51.797
-4.5 | -0.282 | 0.00636 | -0.041 | -44.345
-4 | -0.226 | 0.00619 | -0.041 | -36.513
-3.5 | -0.169 | 0.00609 | -0.042 | -27.803
-3 | -0.112 | 0.00598 | -0.042 | -18.672
-2.5 | -0.053 | 0.00587 | -0.043 | -9.085
-2 | 0.005 | 0.00576 | -0.043 | 0.928
-1.5 | 0.064 | 0.00566 | -0.043 | 11.358
-1 | 0.123 | 0.00506 | -0.044 | 24.379
-0.5 | 0.183 | 0.00487 | -0.044 | 37.506
0 | 0.242 | 0.00433 | -0.045 | 55.771
0.5 | 0.301 | 0.00436 | -0.045 | 69
1 | 0.36 | 0.00439 | -0.046 | 81.944
1.5 | 0.419 | 0.00473 | -0.046 | 88.451
2 | 0.476 | 0.00495 | -0.047 | 96.186
2.5 | 0.535 | 0.0052 | -0.047 | 102.746
3 | 0.592 | 0.00554 | -0.048 | 106.808
3.5 | 0.649 | 0.00602 | -0.048 | 107.791
4 | 0.705 | 0.00654 | -0.049 | 107.8
4.5 | 0.759 | 0.00674 | -0.049 | 112.666
5 | 0.812 | 0.00696 | -0.05 | 116.647
5.5 | 0.861 | 0.00718 | -0.05 | 119.892
6 | 0.908 | 0.00687 | -0.05 | 132.079
6.5 | 0.95 | 0.00712 | -0.051 | 133.504
7 | 0.988 | 0.00737 | -0.051 | 134.111
7.5 | 1.022 | 0.00773 | -0.052 | 132.247
8 | 1.05 | 0.00966 | -0.052 | 108.706
8.5 | 1.071 | 0.01006 | -0.053 | 106.526
9 | 1.087 | 0.01061 | -0.053 | 102.452
9.5 | 1.094 | 0.01088 | -0.053 | 100.547
10 | 1.086 | 0.01149 | -0.054 | 94.556
10.5 | 1.069 | 0.01219 | -0.054 | 87.704
11 | 1.044 | 0.01303 | -0.054 | 80.12
11.5 | 1.01 | 0.01414 | -0.054 | 71.455
12 | 0.967 | 0.01608 | -0.054 | 60.113
12.5 | 0.794 | 0.06716 | -0.038 | 11.819
13 | 0.748 | 0.07843 | -0.035 | 9.538
13.5 | 0.711 | 0.08265 | -0.035 | 8.602
14 | 0.67 | 0.09071 | -0.033 | 7.382
14.5 | 0.629 | 0.10046 | -0.031 | 6.257

## 116. Re 12M Mach 0.10 (2)
BIGFOIL.COM POLAR EXPORT
NACA64-310 a=0.6
NACA64-310 a=0.6 |  |  |  | Cl Max: | 1.7906 | at alpha= | 18.5 | deg
XFOIL ncrit=9 |  |  |  | L/D Max: | 137.689 | at alpha= | 8 | deg
Re: | 12000000 |  |  | Cd Min: | 0.06129 | at alpha= | 20 | deg
Mach: | 0.1 |  |  | Cl=0 at alpha= | -2.0861 | deg
|  |  |  | @ Cl=0.1, Cd= | 0.0046199
|  |  |  | @ Cl=0.4, Cd= | 0.0042281
|  |  |  | @ Cl=0.6, Cd= | 0.0057869
alpha (deg) | Cl | Cd | Cm | Cl/Cd
-18.5 | -1.3475 | 0.05767 | -0.0511 | -23.3657
-18 | -1.4068 | 0.04253 | -0.062 | -33.0778
-17.5 | -1.4528 | 0.03267 | -0.0663 | -44.4689
-17 | -1.4751 | 0.02796 | -0.0638 | -52.7575
-16.5 | -1.4829 | 0.02549 | -0.0575 | -58.1758
-16 | -1.4704 | 0.0222 | -0.054 | -66.2342
-15.5 | -1.4406 | 0.01962 | -0.052 | -73.4251
-15 | -1.4108 | 0.01767 | -0.0489 | -79.8415
-14.5 | -1.3685 | 0.01614 | -0.0476 | -84.7893
-14 | -1.3225 | 0.01486 | -0.0465 | -88.9973
-13.5 | -1.2736 | 0.01387 | -0.0458 | -91.8241
-13 | -1.2229 | 0.01301 | -0.0452 | -93.9969
-12.5 | -1.1714 | 0.0122 | -0.0447 | -96.0164
-12 | -1.1192 | 0.01141 | -0.0442 | -98.0894
-11.5 | -1.0671 | 0.01053 | -0.0438 | -101.339
-11 | -1.0136 | 0.00984 | -0.0435 | -103.0081
-10.5 | -0.959 | 0.00931 | -0.0434 | -103.0075
-9 | -0.7927 | 0.00796 | -0.0433 | -99.5854
-8.5 | -0.7369 | 0.0075 | -0.0433 | -98.2533
-8 | -0.6804 | 0.00716 | -0.0435 | -95.0279
-7.5 | -0.6235 | 0.00689 | -0.0437 | -90.4935
-6.5 | -0.5094 | 0.00637 | -0.0442 | -79.9686
-6 | -0.4523 | 0.00606 | -0.0444 | -74.637
-5.5 | -0.395 | 0.0058 | -0.0447 | -68.1034
-5 | -0.3374 | 0.00563 | -0.045 | -59.929
-4 | -0.2219 | 0.00527 | -0.0458 | -42.1063
-3.5 | -0.164 | 0.0051 | -0.0462 | -32.1569
-3 | -0.106 | 0.00499 | -0.0466 | -21.2425
-2.5 | -0.0481 | 0.00485 | -0.0471 | -9.9175
-2 | 0.01 | 0.00474 | -0.0475 | 2.1097
-1.5 | 0.0678 | 0.00467 | -0.048 | 14.5182
-1 | 0.1256 | 0.00458 | -0.0485 | 27.4236
-0.5 | 0.1832 | 0.0044 | -0.049 | 41.6364
0 | 0.2406 | 0.00418 | -0.0495 | 57.5598
0.5 | 0.2977 | 0.00393 | -0.0501 | 75.7506
1 | 0.3547 | 0.00382 | -0.0506 | 92.8534
1.5 | 0.4102 | 0.00432 | -0.051 | 94.9537
2 | 0.4655 | 0.00485 | -0.0513 | 95.9794
2.5 | 0.5212 | 0.00526 | -0.0515 | 99.0875
3 | 0.5769 | 0.00565 | -0.0518 | 102.1062
3.5 | 0.6326 | 0.00598 | -0.052 | 105.786
4 | 0.6885 | 0.00624 | -0.0522 | 110.3365
4.5 | 0.7446 | 0.0064 | -0.0525 | 116.3438
5 | 0.8005 | 0.00655 | -0.0527 | 122.2137
5.5 | 0.8558 | 0.00677 | -0.0528 | 126.4106
6 | 0.911 | 0.00695 | -0.0528 | 131.0791
6.5 | 0.9648 | 0.0072 | -0.0526 | 134
7 | 1.0155 | 0.00738 | -0.0517 | 137.6016
7.5 | 1.0723 | 0.0078 | -0.0522 | 137.4744
8 | 1.1263 | 0.00818 | -0.0521 | 137.6895
8.5 | 1.1797 | 0.0086 | -0.0519 | 137.1744
9 | 1.2317 | 0.00913 | -0.0516 | 134.9069
9.5 | 1.2838 | 0.00961 | -0.0512 | 133.59
10 | 1.3348 | 0.01015 | -0.0507 | 131.5074
10.5 | 1.3839 | 0.01083 | -0.0499 | 127.7839
11 | 1.4323 | 0.01151 | -0.0489 | 124.4396
11.5 | 1.4802 | 0.01216 | -0.0479 | 121.727
12 | 1.5267 | 0.01285 | -0.0468 | 118.8093
12.5 | 1.5708 | 0.01364 | -0.0452 | 115.1613
13 | 1.6117 | 0.01456 | -0.0432 | 110.6937
13.5 | 1.6459 | 0.01579 | -0.0403 | 104.2369
14 | 1.666 | 0.01705 | -0.0348 | 97.7126
14.5 | 1.6853 | 0.01831 | -0.0298 | 92.0426
15 | 1.7024 | 0.02006 | -0.0253 | 84.8654
15.5 | 1.7213 | 0.02195 | -0.0216 | 78.4191
16 | 1.7324 | 0.0246 | -0.0178 | 70.4228
16.5 | 1.7546 | 0.02657 | -0.0155 | 66.0369
17 | 1.7685 | 0.02937 | -0.013 | 60.2145
17.5 | 1.7776 | 0.03279 | -0.0108 | 54.2116
18 | 1.7779 | 0.03727 | -0.009 | 47.7032
18.5 | 1.7906 | 0.04082 | -0.0082 | 43.8658
19 | 1.783 | 0.0469 | -0.0078 | 38.0171
19.5 | 1.7831 | 0.05262 | -0.0084 | 33.8864
20 | 1.7642 | 0.06129 | -0.0104 | 28.7845

## 117. Re 12M Mach 0.25 (1)
BIGFOIL.COM POLAR EXPORT
NACA64-310 a=0.6
NACA64-310 a=0.6 |  |  |  | Cl Max: | 1.055 | at alpha= | 8.5 | deg
JavaFoil+Calcfoil stall+Eppler ext transition |  |  |  | L/D Max: | 132.164 | at alpha= | 6.5 | deg
Re: | 12000000 |  |  | Cd Min: | 0.00435 | at alpha= | 0 | deg
Mach: | 0.25 |  |  | Cl=0 at alpha= | -2.0417 | deg
|  |  |  | @ Cl=0.1, Cd= | 0.0053633
|  |  |  | @ Cl=0.4, Cd= | 0.0968
|  |  |  | @ Cl=0.6, Cd= | 0.0968
alpha (deg) | Cl | Cd | Cm | Cl/Cd
-13 | -0.262 | 0.08757 | -0.017 | -2.991
-12.5 | -0.317 | 0.08374 | -0.017 | -3.783
-12 | -0.359 | 0.07731 | -0.018 | -4.644
-11.5 | -0.396 | 0.07302 | -0.018 | -5.422
-11 | -0.427 | 0.06966 | -0.018 | -6.123
-10.5 | -0.451 | 0.06696 | -0.017 | -6.731
-10 | -0.469 | 0.06241 | -0.018 | -7.51
-9.5 | -0.479 | 0.05785 | -0.019 | -8.287
-9 | -0.485 | 0.05187 | -0.021 | -9.35
-8.5 | -0.481 | 0.04844 | -0.022 | -9.93
-8 | -0.577 | 0.00799 | -0.039 | -72.263
-7.5 | -0.554 | 0.00772 | -0.039 | -71.763
-7 | -0.523 | 0.00742 | -0.04 | -70.554
-6.5 | -0.486 | 0.00713 | -0.04 | -68.156
-6 | -0.443 | 0.00694 | -0.04 | -63.887
-5.5 | -0.395 | 0.00673 | -0.041 | -58.741
-5 | -0.344 | 0.00656 | -0.041 | -52.384
-4.5 | -0.288 | 0.0064 | -0.042 | -45.056
-4 | -0.232 | 0.00626 | -0.042 | -36.982
-3.5 | -0.174 | 0.00614 | -0.043 | -28.296
-3 | -0.115 | 0.00601 | -0.043 | -19.062
-2.5 | -0.055 | 0.00588 | -0.044 | -9.309
-2 | 0.005 | 0.00578 | -0.044 | 0.949
-1.5 | 0.066 | 0.00572 | -0.045 | 11.549
-1 | 0.127 | 0.00508 | -0.045 | 24.982
-0.5 | 0.188 | 0.00463 | -0.046 | 40.56
0 | 0.248 | 0.00435 | -0.046 | 57.11
0.5 | 0.309 | 0.00437 | -0.047 | 70.695
1 | 0.37 | 0.00441 | -0.047 | 83.858
1.5 | 0.43 | 0.00477 | -0.048 | 90.18
2 | 0.49 | 0.00499 | -0.048 | 98.157
2.5 | 0.549 | 0.00525 | -0.049 | 104.502
3 | 0.608 | 0.00561 | -0.049 | 108.328
3.5 | 0.666 | 0.00604 | -0.049 | 110.286
4 | 0.723 | 0.00665 | -0.05 | 108.748
4.5 | 0.779 | 0.00686 | -0.05 | 113.519
5 | 0.832 | 0.00712 | -0.051 | 116.842
5.5 | 0.881 | 0.0068 | -0.051 | 129.527
6 | 0.926 | 0.00704 | -0.052 | 131.574
6.5 | 0.966 | 0.00731 | -0.052 | 132.164
7 | 1 | 0.00761 | -0.053 | 131.395
7.5 | 1.027 | 0.00986 | -0.053 | 104.099
8 | 1.046 | 0.01012 | -0.054 | 103.337
8.5 | 1.055 | 0.01077 | -0.054 | 97.92
9 | 1.054 | 0.01136 | -0.054 | 92.777
9.5 | 1.039 | 0.01183 | -0.055 | 87.887
10 | 1.001 | 0.01267 | -0.055 | 78.989
10.5 | 0.946 | 0.0139 | -0.055 | 68.059
11 | 0.871 | 0.01635 | -0.055 | 53.24
11.5 | 0.678 | 0.06652 | -0.035 | 10.197
12 | 0.6 | 0.07981 | -0.028 | 7.514
12.5 | 0.524 | 0.08718 | -0.028 | 6.014
13 | 0.444 | 0.0924 | -0.028 | 4.8
13.5 | 0.357 | 0.0968 | -0.028 | 3.69

## 118. Re 12M Mach 0.25 (2)
BIGFOIL.COM POLAR EXPORT
NACA64-310 a=0.6
NACA64-310 a=0.6 |  |  |  | Cl Max: | 1.6296 | at alpha= | 14.5 | deg
XFOIL ncrit=9 |  |  |  | L/D Max: | 137.028 | at alpha= | 7.5 | deg
Re: | 12000000 |  |  | Cd Min: | 0.24792 | at alpha= | -20 | deg
Mach: | 0.25 |  |  | Cl=0 at alpha= | -2.0867 | deg
|  |  |  | @ Cl=0.1, Cd= | 0.0046403
|  |  |  | @ Cl=0.4, Cd= | 0.0041212
|  |  |  | @ Cl=0.6, Cd= | 0.0057777
alpha (deg) | Cl | Cd | Cm | Cl/Cd
-20 | -0.7572 | 0.24792 | 0.0621 | -3.0542
-19.5 | -0.7379 | 0.24237 | 0.0576 | -3.0445
-19 | -0.7193 | 0.23562 | 0.0531 | -3.0528
-18.5 | -0.6996 | 0.22907 | 0.0488 | -3.0541
-18 | -0.6947 | 0.21301 | 0.0427 | -3.2613
-16.5 | -0.6598 | 0.18365 | 0.027 | -3.5927
-16 | -0.6482 | 0.17433 | 0.0217 | -3.7182
-15.5 | -0.6457 | 0.16214 | 0.0153 | -3.9824
-13.5 | -1.0591 | 0.04077 | -0.0693 | -25.9774
-13 | -1.1057 | 0.03478 | -0.0673 | -31.7913
-12.5 | -1.172 | 0.02425 | -0.0615 | -48.3299
-12 | -1.1614 | 0.01774 | -0.0582 | -65.4679
-11.5 | -1.1187 | 0.01461 | -0.0558 | -76.5708
-11 | -1.0656 | 0.01277 | -0.054 | -83.4456
-10.5 | -1.009 | 0.01147 | -0.0525 | -87.9686
-10 | -0.9522 | 0.01017 | -0.0511 | -93.6283
-9.5 | -0.8928 | 0.00939 | -0.05 | -95.0799
-9 | -0.8326 | 0.00879 | -0.0492 | -94.7213
-8.5 | -0.7723 | 0.00828 | -0.0486 | -93.2729
-7.5 | -0.6523 | 0.0072 | -0.0475 | -90.5972
-7 | -0.5917 | 0.00688 | -0.0473 | -86.0029
-6.5 | -0.5311 | 0.00662 | -0.0472 | -80.2266
-6 | -0.471 | 0.00626 | -0.0471 | -75.2396
-5.5 | -0.4108 | 0.00593 | -0.0471 | -69.2749
-5 | -0.3505 | 0.0057 | -0.0472 | -61.4912
-4.5 | -0.2902 | 0.00553 | -0.0474 | -52.4774
-4 | -0.23 | 0.00533 | -0.0476 | -43.152
-3.5 | -0.1699 | 0.00514 | -0.0479 | -33.0545
-3 | -0.1097 | 0.00501 | -0.0482 | -21.8962
-2.5 | -0.0496 | 0.00488 | -0.0486 | -10.1639
-2 | 0.0104 | 0.00477 | -0.049 | 2.1803
-1.5 | 0.0703 | 0.00469 | -0.0495 | 14.9893
-1 | 0.13 | 0.00459 | -0.05 | 28.3224
-0.5 | 0.1894 | 0.00441 | -0.0505 | 42.9478
0 | 0.2487 | 0.00417 | -0.051 | 59.6403
0.5 | 0.3076 | 0.00391 | -0.0516 | 78.6701
1 | 0.3665 | 0.00381 | -0.0522 | 96.1942
2 | 0.4806 | 0.00487 | -0.0528 | 98.6858
2.5 | 0.5379 | 0.00533 | -0.053 | 100.9193
3 | 0.5953 | 0.00575 | -0.0531 | 103.5304
3.5 | 0.653 | 0.00609 | -0.0533 | 107.225
4 | 0.711 | 0.00635 | -0.0534 | 111.9685
4.5 | 0.7692 | 0.00653 | -0.0535 | 117.7948
5.5 | 0.8851 | 0.00691 | -0.0535 | 128.0897
6 | 0.9423 | 0.00717 | -0.0532 | 131.4226
6.5 | 0.9989 | 0.00741 | -0.0528 | 134.8043
7 | 1.0523 | 0.00768 | -0.0515 | 137.0182
7.5 | 1.1113 | 0.00811 | -0.0515 | 137.0284
8 | 1.1678 | 0.00857 | -0.0509 | 136.266
8.5 | 1.223 | 0.00916 | -0.05 | 133.5153
9 | 1.2783 | 0.0097 | -0.049 | 131.7835
9.5 | 1.3317 | 0.0104 | -0.0477 | 128.0481
10 | 1.3834 | 0.01121 | -0.046 | 123.4077
10.5 | 1.435 | 0.01196 | -0.0442 | 119.9833
11 | 1.4839 | 0.01287 | -0.0419 | 115.2991
11.5 | 1.5295 | 0.01393 | -0.0391 | 109.799
12 | 1.57 | 0.0152 | -0.0355 | 103.2895
12.5 | 1.596 | 0.01666 | -0.0295 | 95.7983
13 | 1.6119 | 0.01839 | -0.0227 | 87.6509
13.5 | 1.6241 | 0.0209 | -0.0167 | 77.7081
14 | 1.6279 | 0.02439 | -0.0111 | 66.7446
14.5 | 1.6296 | 0.02842 | -0.0065 | 57.3399
15 | 1.6167 | 0.03405 | -0.0028 | 47.4802
15.5 | 1.593 | 0.0413 | -0.0006 | 38.5714
16 | 1.5556 | 0.05097 | -0.001 | 30.5199
16.5 | 1.5288 | 0.06094 | -0.0037 | 25.087
17 | 1.4886 | 0.07428 | -0.0097 | 20.0404
17.5 | 1.4428 | 0.09051 | -0.0191 | 15.9408
18 | 1.3999 | 0.10853 | -0.0309 | 12.8987
18.5 | 1.3397 | 0.13209 | -0.0469 | 10.1423
19 | 1.2704 | 0.15806 | -0.0639 | 8.0375
19.5 | 1.128 | 0.20542 | -0.0962 | 5.4912

## 119. Re 12M Mach 0.50 (1)
BIGFOIL.COM POLAR EXPORT
NACA64-310 a=0.6
NACA64-310 a=0.6 |  |  |  | Cl Max: | 1.158 | at alpha= | 20 | deg
JavaFoil+Calcfoil stall+Eppler ext transition |  |  |  | L/D Max: | 125.36 | at alpha= | 5 | deg
Re: | 12000000 |  |  | Cd Min: | 0.00441 | at alpha= | 0 | deg
Mach: | 0.5 |  |  | Cl=0 at alpha= | -2.0448 | deg
|  |  |  | @ Cl=0.1, Cd= | 0.0054076
|  |  |  | @ Cl=0.4, Cd= | 0.0044704
|  |  |  | @ Cl=0.6, Cd= | 0.0052971
alpha (deg) | Cl | Cd | Cm | Cl/Cd
-20 | -0.967 | 0.15513 | -0.019 | -6.236
-19.5 | -0.947 | 0.13885 | -0.021 | -6.823
-19 | -0.918 | 0.13483 | -0.02 | -6.812
-18.5 | -0.889 | 0.13173 | -0.02 | -6.747
-18 | -0.862 | 0.12633 | -0.02 | -6.822
-17.5 | -0.836 | 0.11835 | -0.02 | -7.064
-17 | -0.807 | 0.12768 | -0.02 | -6.324
-16.5 | -0.783 | 0.11427 | -0.021 | -6.854
-16 | -0.756 | 0.1102 | -0.021 | -6.856
-15.5 | -0.729 | 0.10394 | -0.021 | -7.012
-15 | -0.708 | 0.09039 | -0.023 | -7.836
-14.5 | -0.69 | 0.07775 | -0.025 | -8.873
-14 | -0.646 | 0.09775 | -0.02 | -6.609
-13.5 | -0.62 | 0.09051 | -0.021 | -6.849
-13 | -0.596 | 0.08028 | -0.022 | -7.42
-12.5 | -0.564 | 0.08383 | -0.02 | -6.731
-12 | -0.551 | 0.06322 | -0.026 | -8.711
-11.5 | -0.594 | 0.01795 | -0.037 | -33.112
-11 | -0.483 | 0.07644 | -0.02 | -6.322
-10.5 | -0.457 | 0.06718 | -0.021 | -6.804
-10 | -0.432 | 0.05929 | -0.023 | -7.295
-9.5 | -0.415 | 0.04678 | -0.029 | -8.872
-9 | -0.464 | 0.00963 | -0.042 | -48.215
-8.5 | -0.432 | 0.00895 | -0.043 | -48.318
-8 | -0.321 | 0.05233 | -0.021 | -6.141
-7.5 | -0.295 | 0.04836 | -0.021 | -6.091
-7 | -0.268 | 0.04382 | -0.023 | -6.124
-6.5 | -0.298 | 0.008 | -0.045 | -37.301
-6 | -0.258 | 0.04124 | -0.021 | -6.264
-5.5 | -0.393 | 0.00742 | -0.046 | -53.029
-5 | -0.363 | 0.00714 | -0.046 | -50.797
-4.5 | -0.312 | 0.00685 | -0.047 | -45.484
-4 | -0.254 | 0.00662 | -0.047 | -38.351
-3.5 | -0.192 | 0.00643 | -0.048 | -29.814
-3 | -0.127 | 0.00625 | -0.048 | -20.324
-2.5 | -0.061 | 0.00608 | -0.049 | -10.037
-2 | 0.006 | 0.00595 | -0.049 | 1.029
-1.5 | 0.074 | 0.00566 | -0.05 | 13.04
-1 | 0.142 | 0.005 | -0.05 | 28.338
-0.5 | 0.21 | 0.00472 | -0.051 | 44.453
0 | 0.278 | 0.00441 | -0.052 | 63.014
0.5 | 0.345 | 0.00443 | -0.052 | 78.012
1 | 0.413 | 0.00448 | -0.053 | 92.298
1.5 | 0.481 | 0.00487 | -0.053 | 98.796
2 | 0.547 | 0.005 | -0.054 | 109.303
2.5 | 0.613 | 0.00537 | -0.054 | 114.056
3 | 0.678 | 0.00587 | -0.055 | 115.603
3.5 | 0.742 | 0.00645 | -0.055 | 114.907
4 | 0.803 | 0.00672 | -0.056 | 119.4
4.5 | 0.86 | 0.00698 | -0.056 | 123.218
5 | 0.912 | 0.00727 | -0.057 | 125.36
5.5 | 0.949 | 0.00927 | -0.057 | 102.445
6 | 0.966 | 0.00985 | -0.058 | 98.063
6.5 | 0.937 | 0.01075 | -0.058 | 87.177
7 | 0.594 | 0.01167 | -0.059 | 50.919
7.5 | 0.509 | 0.04956 | -0.029 | 10.278
8 | 0.656 | 0.0128 | -0.059 | 51.203
8.5 | 0.682 | 0.01416 | -0.059 | 48.165
9 | 0.588 | 0.05924 | -0.03 | 9.927
9.5 | 0.745 | 0.01464 | -0.06 | 50.915
10 | 0.771 | 0.01639 | -0.06 | 47.068
10.5 | 0.771 | 0.02405 | -0.058 | 32.061
11 | 0.693 | 0.07572 | -0.033 | 9.152
11.5 | 0.86 | 0.0185 | -0.062 | 46.486
12 | 0.882 | 0.0214 | -0.061 | 41.222
12.5 | 0.881 | 0.03172 | -0.059 | 27.76
13 | 0.804 | 0.08495 | -0.04 | 9.47
13.5 | 0.962 | 0.02631 | -0.062 | 36.541
14 | 0.894 | 0.06758 | -0.051 | 13.236
14.5 | 0.888 | 0.09257 | -0.043 | 9.588
15 | 0.917 | 0.09579 | -0.045 | 9.577
15.5 | 0.929 | 0.1054 | -0.04 | 8.812
16 | 0.956 | 0.11087 | -0.041 | 8.623
16.5 | 0.994 | 0.10724 | -0.046 | 9.269
17 | 1.03 | 0.10604 | -0.049 | 9.714
17.5 | 1.039 | 0.12585 | -0.045 | 8.256
18 | 1.059 | 0.13457 | -0.043 | 7.869
18.5 | 1.089 | 0.1369 | -0.045 | 7.955
19 | 1.119 | 0.1398 | -0.047 | 8.001
19.5 | 1.144 | 0.14685 | -0.048 | 7.79
20 | 1.158 | 0.17136 | -0.045 | 6.759

## 120. Re 12M Mach 0.50 (2)
BIGFOIL.COM POLAR EXPORT
NACA64-310 a=0.6
NACA64-310 a=0.6 |  |  |  | Cl Max: | 1.2199 | at alpha= | 7.5 | deg
XFOIL ncrit=9 |  |  |  | L/D Max: | 132.668 | at alpha= | 6 | deg
Re: | 12000000 |  |  | Cd Min: | 0.17772 | at alpha= | -14.5 | deg
Mach: | 0.5 |  |  | Cl=0 at alpha= | -2.0889 | deg
|  |  |  | @ Cl=0.1, Cd= | 0.0047454
|  |  |  | @ Cl=0.4, Cd= | 0.0038132
|  |  |  | @ Cl=0.6, Cd= | 0.0054888
alpha (deg) | Cl | Cd | Cm | Cl/Cd
-14.5 | -0.593 | 0.17772 | 0.0199 | -3.3367
-14 | -0.576 | 0.16803 | 0.0146 | -3.428
-13.5 | -0.5564 | 0.1597 | 0.0097 | -3.484
-13 | -0.5412 | 0.15008 | 0.0043 | -3.6061
-12.5 | -0.5284 | 0.14014 | -0.0011 | -3.7705
-12 | -0.516 | 0.13048 | -0.0066 | -3.9546
-11.5 | -0.5052 | 0.12094 | -0.0121 | -4.1773
-11 | -0.4955 | 0.11171 | -0.0175 | -4.4356
-10.5 | -0.491 | 0.10185 | -0.0233 | -4.8208
-10 | -0.484 | 0.09301 | -0.0286 | -5.2037
-9.5 | -0.4854 | 0.08322 | -0.0347 | -5.8327
-9 | -0.4869 | 0.07399 | -0.0406 | -6.5806
-8.5 | -0.4973 | 0.06392 | -0.0475 | -7.78
-8 | -0.5061 | 0.05327 | -0.0572 | -9.5007
-7.5 | -0.5372 | 0.04449 | -0.0629 | -12.0746
-7 | -0.5485 | 0.03512 | -0.0652 | -15.6179
-6.5 | -0.544 | 0.02517 | -0.0652 | -21.613
-6 | -0.5224 | 0.01554 | -0.0635 | -33.6165
-5.5 | -0.4831 | 0.00794 | -0.0606 | -60.8438
-5 | -0.4131 | 0.00657 | -0.0585 | -62.8767
-4.5 | -0.3406 | 0.00599 | -0.0572 | -56.8614
-4 | -0.2685 | 0.00565 | -0.0563 | -47.5221
-3.5 | -0.1972 | 0.00538 | -0.0559 | -36.6543
-3 | -0.1268 | 0.00517 | -0.0557 | -24.5261
-2.5 | -0.0569 | 0.00503 | -0.0557 | -11.3121
-2 | 0.0123 | 0.00488 | -0.0559 | 2.5205
-1.5 | 0.0813 | 0.00477 | -0.0563 | 17.044
-1 | 0.1498 | 0.00468 | -0.0567 | 32.0085
-0.5 | 0.2176 | 0.00449 | -0.0572 | 48.4633
0 | 0.2851 | 0.00421 | -0.0578 | 67.7197
0.5 | 0.3523 | 0.00387 | -0.0585 | 91.0336
1 | 0.4195 | 0.00379 | -0.0591 | 110.686
1.5 | 0.486 | 0.00409 | -0.0594 | 118.8264
2 | 0.5484 | 0.005 | -0.0593 | 109.68
2.5 | 0.6128 | 0.00561 | -0.0592 | 109.2335
3 | 0.6775 | 0.00618 | -0.0588 | 109.6278
3.5 | 0.7439 | 0.00657 | -0.0584 | 113.2268
4 | 0.8116 | 0.00687 | -0.0579 | 118.1368
4.5 | 0.8797 | 0.00714 | -0.0572 | 123.2073
5 | 0.9479 | 0.00742 | -0.0561 | 127.7493
5.5 | 1.0156 | 0.00778 | -0.0546 | 130.5398
6 | 1.0839 | 0.00817 | -0.0525 | 132.6683
6.5 | 1.1496 | 0.00874 | -0.0494 | 131.5332
7 | 1.2049 | 0.01 | -0.0439 | 120.49
7.5 | 1.2199 | 0.014 | -0.0337 | 87.1357
8 | 1.2125 | 0.02057 | -0.023 | 58.9451
8.5 | 1.1824 | 0.0269 | -0.0122 | 43.9554
9 | 1.1482 | 0.03396 | -0.0054 | 33.8104
9.5 | 1.1143 | 0.04195 | -0.0026 | 26.5626
10 | 1.0774 | 0.05166 | -0.0037 | 20.8556
10.5 | 1.043 | 0.06299 | -0.0086 | 16.5582
11 | 1.0123 | 0.07636 | -0.0171 | 13.2569
11.5 | 0.9896 | 0.09163 | -0.0281 | 10.8
12 | 0.9775 | 0.10829 | -0.0391 | 9.0267
12.5 | 0.9683 | 0.12253 | -0.0481 | 7.9026

## 121. Re 14M Mach 0.00 (1)
BIGFOIL.COM POLAR EXPORT
NACA64-310 a=0.6
NACA64-310 a=0.6 |  |  |  | Cl Max: | 1.1 | at alpha= | 9.5 | deg
JavaFoil+Calcfoil stall+Eppler ext transition |  |  |  | L/D Max: | 138.76 | at alpha= | 7 | deg
Re: | 14000000 |  |  | Cd Min: | 0.00438 | at alpha= | 0.5 | deg
Mach: | 0 |  |  | Cl=0 at alpha= | -2.0431 | deg
|  |  |  | @ Cl=0.1, Cd= | 0.0052849
|  |  |  | @ Cl=0.4, Cd= | 0.0047781
|  |  |  | @ Cl=0.6, Cd= | 0.0056468
alpha (deg) | Cl | Cd | Cm | Cl/Cd
-14.5 | -0.48 | 0.09861 | -0.016 | -4.864
-14 | -0.499 | 0.09447 | -0.016 | -5.279
-13.5 | -0.517 | 0.08995 | -0.016 | -5.75
-13 | -0.534 | 0.08495 | -0.016 | -6.285
-12.5 | -0.547 | 0.07946 | -0.017 | -6.887
-12 | -0.554 | 0.07556 | -0.017 | -7.332
-11.5 | -0.559 | 0.07003 | -0.018 | -7.977
-11 | -0.56 | 0.06518 | -0.019 | -8.595
-10.5 | -0.562 | 0.05765 | -0.021 | -9.749
-10 | -0.616 | 0.02146 | -0.031 | -28.723
-9.5 | -0.666 | 0.00879 | -0.036 | -75.78
-9 | -0.648 | 0.00814 | -0.037 | -79.642
-8.5 | -0.624 | 0.00788 | -0.037 | -79.285
-8 | -0.596 | 0.0075 | -0.037 | -79.379
-7.5 | -0.562 | 0.00723 | -0.038 | -77.739
-7 | -0.524 | 0.00709 | -0.038 | -73.928
-6.5 | -0.482 | 0.00685 | -0.039 | -70.392
-6 | -0.436 | 0.00666 | -0.039 | -65.501
-5.5 | -0.387 | 0.00649 | -0.04 | -59.629
-5 | -0.335 | 0.00638 | -0.04 | -52.554
-4.5 | -0.281 | 0.0062 | -0.041 | -45.272
-4 | -0.225 | 0.00609 | -0.041 | -36.984
-3.5 | -0.168 | 0.00597 | -0.041 | -28.233
-3 | -0.111 | 0.00585 | -0.042 | -18.977
-2.5 | -0.053 | 0.00576 | -0.042 | -9.212
-2 | 0.005 | 0.00568 | -0.043 | 0.937
-1.5 | 0.064 | 0.00559 | -0.043 | 11.438
-1 | 0.123 | 0.00509 | -0.044 | 24.11
-0.5 | 0.182 | 0.00492 | -0.044 | 36.965
0 | 0.241 | 0.00455 | -0.045 | 52.878
0.5 | 0.299 | 0.00438 | -0.045 | 68.338
1 | 0.358 | 0.00465 | -0.046 | 76.978
1.5 | 0.417 | 0.00483 | -0.046 | 86.306
2 | 0.474 | 0.00501 | -0.047 | 94.608
2.5 | 0.532 | 0.0053 | -0.047 | 100.402
3 | 0.589 | 0.00556 | -0.047 | 105.912
3.5 | 0.646 | 0.00601 | -0.048 | 107.45
4 | 0.701 | 0.00654 | -0.048 | 107.237
4.5 | 0.756 | 0.00657 | -0.049 | 115.037
5 | 0.808 | 0.00678 | -0.049 | 119.209
5.5 | 0.858 | 0.007 | -0.05 | 122.548
6 | 0.904 | 0.00718 | -0.05 | 125.915
6.5 | 0.947 | 0.00688 | -0.051 | 137.734
7 | 0.986 | 0.00711 | -0.051 | 138.76
7.5 | 1.02 | 0.00744 | -0.052 | 137.033
8 | 1.049 | 0.00774 | -0.052 | 135.498
8.5 | 1.073 | 0.00972 | -0.052 | 110.37
9 | 1.091 | 0.01021 | -0.053 | 106.846
9.5 | 1.1 | 0.01081 | -0.053 | 101.767
10 | 1.097 | 0.01105 | -0.054 | 99.224
10.5 | 1.084 | 0.01168 | -0.054 | 92.822
11 | 1.064 | 0.01243 | -0.054 | 85.642
11.5 | 1.037 | 0.01335 | -0.054 | 77.7
12 | 1.002 | 0.0147 | -0.054 | 68.167
12.5 | 0.95 | 0.01842 | -0.054 | 51.589
13 | 0.861 | 0.03522 | -0.049 | 24.459
13.5 | 0.806 | 0.04594 | -0.048 | 17.55
14 | 0.712 | 0.08929 | -0.033 | 7.973
14.5 | 0.676 | 0.09664 | -0.032 | 6.993

## 122. Re 14M Mach 0.00 (2)
BIGFOIL.COM POLAR EXPORT
NACA64-310 a=0.6
NACA64-310 a=0.6 |  |  |  | Cl Max: | 1.8449 | at alpha= | 19.5 | deg
XFOIL ncrit=9 |  |  |  | L/D Max: | 142.041 | at alpha= | 8 | deg
Re: | 14000000 |  |  | Cd Min: | 0.04791 | at alpha= | 20 | deg
Mach: | 0 |  |  | Cl=0 at alpha= | -2.0833 | deg
|  |  |  | @ Cl=0.1, Cd= | 0.0045642
|  |  |  | @ Cl=0.4, Cd= | 0.0042997
|  |  |  | @ Cl=0.6, Cd= | 0.0057165
alpha (deg) | Cl | Cd | Cm | Cl/Cd
-19.5 | -1.5054 | 0.04441 | -0.0585 | -33.8978
-19 | -1.5455 | 0.03446 | -0.0634 | -44.8491
-18.5 | -1.558 | 0.02939 | -0.0635 | -53.0112
-18 | -1.568 | 0.02605 | -0.0601 | -60.1919
-17.5 | -1.5733 | 0.02384 | -0.0537 | -65.9941
-17 | -1.5486 | 0.02195 | -0.0512 | -70.5513
-16.5 | -1.5158 | 0.02033 | -0.0494 | -74.5598
-16 | -1.4852 | 0.01795 | -0.0475 | -82.7409
-15.5 | -1.4508 | 0.01656 | -0.0452 | -87.6087
-15 | -1.4082 | 0.01527 | -0.0442 | -92.22
-14.5 | -1.3618 | 0.01429 | -0.0435 | -95.2974
-14 | -1.3136 | 0.01343 | -0.043 | -97.8109
-13.5 | -1.264 | 0.01266 | -0.0427 | -99.842
-13 | -1.2134 | 0.01196 | -0.0424 | -101.4548
-12.5 | -1.162 | 0.0113 | -0.0422 | -102.8319
-12 | -1.1106 | 0.01057 | -0.042 | -105.071
-11.5 | -1.0586 | 0.00984 | -0.0418 | -107.5813
-11 | -1.0054 | 0.00928 | -0.0418 | -108.3405
-10.5 | -0.9514 | 0.00883 | -0.0418 | -107.7463
-10 | -0.8968 | 0.00843 | -0.0419 | -106.382
-9 | -0.7868 | 0.00763 | -0.0422 | -103.1193
-8.5 | -0.7316 | 0.0072 | -0.0424 | -101.6111
-8 | -0.6757 | 0.00689 | -0.0426 | -98.0697
-7.5 | -0.6194 | 0.00664 | -0.0429 | -93.2831
-7 | -0.5629 | 0.00639 | -0.0432 | -88.0908
-6 | -0.4495 | 0.00589 | -0.0439 | -76.3158
-5.5 | -0.3927 | 0.00564 | -0.0442 | -69.6277
-4 | -0.2207 | 0.00514 | -0.0454 | -42.9377
-3.5 | -0.1633 | 0.00498 | -0.0459 | -32.7912
-3 | -0.1056 | 0.00487 | -0.0463 | -21.6838
-2.5 | -0.048 | 0.00474 | -0.0468 | -10.1266
-2 | 0.0096 | 0.00466 | -0.0472 | 2.0601
-1.5 | 0.0671 | 0.00461 | -0.0477 | 14.5553
-1 | 0.1246 | 0.00453 | -0.0482 | 27.5055
-0.5 | 0.1819 | 0.00439 | -0.0487 | 41.4351
0 | 0.2391 | 0.00422 | -0.0492 | 56.6588
0.5 | 0.296 | 0.00404 | -0.0498 | 73.2673
1 | 0.3525 | 0.00386 | -0.0503 | 91.3212
2 | 0.4627 | 0.00488 | -0.051 | 94.8156
2.5 | 0.5183 | 0.00525 | -0.0513 | 98.7238
3 | 0.5739 | 0.00559 | -0.0516 | 102.6655
4 | 0.6853 | 0.00613 | -0.0521 | 111.7945
4.5 | 0.7411 | 0.00629 | -0.0524 | 117.8219
5 | 0.7968 | 0.00643 | -0.0526 | 123.9191
5.5 | 0.8519 | 0.00663 | -0.0528 | 128.4917
6 | 0.9068 | 0.00682 | -0.053 | 132.9619
6.5 | 0.9611 | 0.00705 | -0.053 | 136.3262
7 | 1.0145 | 0.00727 | -0.0529 | 139.5461
7.5 | 1.0669 | 0.00754 | -0.0525 | 141.4987
8 | 1.1207 | 0.00789 | -0.0526 | 142.0406
8.5 | 1.1737 | 0.00829 | -0.0525 | 141.5802
9 | 1.2256 | 0.00878 | -0.0523 | 139.59
9.5 | 1.2775 | 0.00922 | -0.0521 | 138.5575
10 | 1.3284 | 0.00973 | -0.0517 | 136.5262
10.5 | 1.3776 | 0.01035 | -0.0512 | 133.1014
11 | 1.4262 | 0.01097 | -0.0505 | 130.0091
11.5 | 1.4744 | 0.01155 | -0.0498 | 127.6537
12 | 1.5213 | 0.01218 | -0.0489 | 124.9015
12.5 | 1.5666 | 0.01286 | -0.0479 | 121.8196
13 | 1.6095 | 0.01365 | -0.0464 | 117.9121
13.5 | 1.6458 | 0.01481 | -0.044 | 111.1276
14 | 1.6792 | 0.01597 | -0.0412 | 105.1472
14.5 | 1.7023 | 0.01689 | -0.0364 | 100.7874
15 | 1.7211 | 0.01807 | -0.0316 | 95.2463
15.5 | 1.7424 | 0.01945 | -0.0278 | 89.5835
16 | 1.7591 | 0.02133 | -0.024 | 82.4707
17 | 1.7988 | 0.02516 | -0.0186 | 71.4944
17.5 | 1.8132 | 0.02772 | -0.0161 | 65.4113
18 | 1.8221 | 0.03092 | -0.0137 | 58.9295
18.5 | 1.836 | 0.03386 | -0.0122 | 54.2233
19 | 1.839 | 0.03804 | -0.0108 | 48.3438
19.5 | 1.8449 | 0.04226 | -0.0101 | 43.6559
20 | 1.841 | 0.04791 | -0.0101 | 38.4262

## 123. Re 14M Mach 0.10 (1)
BIGFOIL.COM POLAR EXPORT
NACA64-310 a=0.6
NACA64-310 a=0.6 |  |  |  | Cl Max: | 1.095 | at alpha= | 9.5 | deg
JavaFoil+Calcfoil stall+Eppler ext transition |  |  |  | L/D Max: | 136.987 | at alpha= | 7 | deg
Re: | 14000000 |  |  | Cd Min: | 0.00436 | at alpha= | 0.5 | deg
Mach: | 0.1 |  |  | Cl=0 at alpha= | -2.0431 | deg
|  |  |  | @ Cl=0.1, Cd= | 0.0053027
|  |  |  | @ Cl=0.4, Cd= | 0.0047581
|  |  |  | @ Cl=0.6, Cd= | 0.0056418
alpha (deg) | Cl | Cd | Cm | Cl/Cd
-14 | -0.466 | 0.09391 | -0.016 | -4.962
-13.5 | -0.488 | 0.08972 | -0.016 | -5.437
-13 | -0.508 | 0.08535 | -0.016 | -5.951
-12.5 | -0.525 | 0.08058 | -0.017 | -6.51
-12 | -0.534 | 0.07607 | -0.017 | -7.026
-11.5 | -0.542 | 0.0711 | -0.018 | -7.62
-11 | -0.546 | 0.06645 | -0.018 | -8.217
-10.5 | -0.547 | 0.0613 | -0.019 | -8.927
-10 | -0.549 | 0.05325 | -0.022 | -10.307
-9.5 | -0.642 | 0.00996 | -0.035 | -64.455
-9 | -0.643 | 0.00822 | -0.037 | -78.245
-8.5 | -0.621 | 0.00794 | -0.037 | -78.228
-8 | -0.594 | 0.00755 | -0.038 | -78.652
-7.5 | -0.562 | 0.00729 | -0.038 | -77.057
-7 | -0.524 | 0.0071 | -0.038 | -73.919
-6.5 | -0.483 | 0.00684 | -0.039 | -70.538
-6 | -0.437 | 0.00669 | -0.039 | -65.377
-5.5 | -0.388 | 0.00654 | -0.04 | -59.422
-5 | -0.337 | 0.00637 | -0.04 | -52.807
-4.5 | -0.282 | 0.00625 | -0.041 | -45.085
-4 | -0.226 | 0.00609 | -0.041 | -37.126
-3.5 | -0.169 | 0.00596 | -0.042 | -28.379
-3 | -0.112 | 0.00586 | -0.042 | -19.052
-2.5 | -0.053 | 0.00575 | -0.043 | -9.27
-2 | 0.005 | 0.00567 | -0.043 | 0.944
-1.5 | 0.064 | 0.00562 | -0.043 | 11.441
-1 | 0.123 | 0.0051 | -0.044 | 24.186
-0.5 | 0.183 | 0.0049 | -0.044 | 37.283
0 | 0.242 | 0.00457 | -0.045 | 52.844
0.5 | 0.301 | 0.00436 | -0.045 | 68.937
1 | 0.36 | 0.00467 | -0.046 | 76.984
1.5 | 0.419 | 0.0048 | -0.046 | 87.234
2 | 0.476 | 0.00501 | -0.047 | 95.019
2.5 | 0.535 | 0.00529 | -0.047 | 101.138
3 | 0.592 | 0.00558 | -0.048 | 106.029
3.5 | 0.649 | 0.00602 | -0.048 | 107.802
4 | 0.705 | 0.00642 | -0.049 | 109.756
4.5 | 0.759 | 0.00657 | -0.049 | 115.501
5 | 0.812 | 0.00679 | -0.05 | 119.655
5.5 | 0.861 | 0.00701 | -0.05 | 122.92
6 | 0.908 | 0.00672 | -0.05 | 135.072
6.5 | 0.95 | 0.00696 | -0.051 | 136.6
7 | 0.988 | 0.00722 | -0.051 | 136.987
7.5 | 1.022 | 0.00754 | -0.052 | 135.507
8 | 1.05 | 0.00948 | -0.052 | 110.791
8.5 | 1.072 | 0.00981 | -0.053 | 109.235
9 | 1.088 | 0.01036 | -0.053 | 105.023
9.5 | 1.095 | 0.0109 | -0.054 | 100.406
10 | 1.087 | 0.01126 | -0.054 | 96.552
10.5 | 1.071 | 0.01187 | -0.054 | 90.173
11 | 1.046 | 0.01267 | -0.054 | 82.515
11.5 | 1.013 | 0.0137 | -0.055 | 73.902
12 | 0.97 | 0.01536 | -0.054 | 63.171
12.5 | 0.872 | 0.03072 | -0.05 | 28.397
13 | 0.751 | 0.07596 | -0.036 | 9.887
13.5 | 0.713 | 0.0808 | -0.036 | 8.825
14 | 0.67 | 0.08992 | -0.033 | 7.453
14.5 | 0.629 | 0.09923 | -0.031 | 6.339

## 124. Re 14M Mach 0.10 (2)
BIGFOIL.COM POLAR EXPORT
NACA64-310 a=0.6
NACA64-310 a=0.6 |  |  |  | Cl Max: | 1.819 | at alpha= | 18.5 | deg
XFOIL ncrit=9 |  |  |  | L/D Max: | 141.925 | at alpha= | 8 | deg
Re: | 14000000 |  |  | Cd Min: | 0.05914 | at alpha= | -19 | deg
Mach: | 0.1 |  |  | Cl=0 at alpha= | -2.0836 | deg
|  |  |  | @ Cl=0.1, Cd= | 0.0045696
|  |  |  | @ Cl=0.4, Cd= | 0.0044078
|  |  |  | @ Cl=0.6, Cd= | 0.0057318
alpha (deg) | Cl | Cd | Cm | Cl/Cd
-19 | -1.3849 | 0.05914 | -0.0508 | -23.4173
-18.5 | -1.4453 | 0.04367 | -0.0619 | -33.0959
-18 | -1.4751 | 0.03492 | -0.0664 | -42.2423
-17.5 | -1.5042 | 0.02878 | -0.0659 | -52.2655
-17 | -1.5236 | 0.02572 | -0.0596 | -59.2379
-16.5 | -1.5081 | 0.02347 | -0.0557 | -64.2565
-16 | -1.4811 | 0.02122 | -0.0532 | -69.7974
-15.5 | -1.4497 | 0.01949 | -0.0505 | -74.3817
-15 | -1.4153 | 0.01726 | -0.0485 | -81.9988
-14.5 | -1.3726 | 0.0157 | -0.0472 | -87.4268
-14 | -1.3271 | 0.0143 | -0.0461 | -92.8042
-13.5 | -1.2776 | 0.01332 | -0.0454 | -95.9159
-13 | -1.2266 | 0.01249 | -0.0448 | -98.2066
-12.5 | -1.1745 | 0.01173 | -0.0444 | -100.1279
-12 | -1.1216 | 0.01106 | -0.044 | -101.4105
-11.5 | -1.0688 | 0.01027 | -0.0436 | -104.0701
-11 | -1.0154 | 0.00956 | -0.0433 | -106.2134
-10.5 | -0.9608 | 0.00901 | -0.0432 | -106.6371
-10 | -0.9055 | 0.00857 | -0.0431 | -105.6593
-9.5 | -0.8497 | 0.00817 | -0.0432 | -104.0024
-9 | -0.7936 | 0.00779 | -0.0432 | -101.8742
-8.5 | -0.7378 | 0.0073 | -0.0432 | -101.0685
-8 | -0.6814 | 0.00695 | -0.0434 | -98.0432
-7.5 | -0.6245 | 0.00668 | -0.0436 | -93.488
-7 | -0.5673 | 0.00643 | -0.0438 | -88.2271
-6 | -0.4528 | 0.00592 | -0.0443 | -76.4865
-5.5 | -0.3955 | 0.00566 | -0.0446 | -69.8763
-5 | -0.3378 | 0.00547 | -0.045 | -61.755
-4 | -0.2222 | 0.00515 | -0.0457 | -43.1456
-3.5 | -0.1643 | 0.00499 | -0.0462 | -32.9259
-2.5 | -0.0483 | 0.00474 | -0.0471 | -10.1899
-2 | 0.0097 | 0.00467 | -0.0475 | 2.0771
-1.5 | 0.0676 | 0.00462 | -0.048 | 14.632
-1 | 0.1254 | 0.00453 | -0.0484 | 27.6821
-0.5 | 0.1831 | 0.00439 | -0.0489 | 41.7084
0 | 0.2405 | 0.00422 | -0.0495 | 56.9905
0.5 | 0.2978 | 0.00404 | -0.05 | 73.7129
1 | 0.3546 | 0.00386 | -0.0506 | 91.8653
1.5 | 0.4093 | 0.00452 | -0.0509 | 90.5531
2 | 0.4654 | 0.00488 | -0.0513 | 95.3689
2.5 | 0.5213 | 0.00526 | -0.0516 | 99.1065
3 | 0.5773 | 0.00561 | -0.0518 | 102.9055
3.5 | 0.6332 | 0.00591 | -0.0521 | 107.1404
4 | 0.6894 | 0.00615 | -0.0523 | 112.0976
4.5 | 0.7456 | 0.00632 | -0.0526 | 117.9747
5 | 0.8017 | 0.00646 | -0.0528 | 124.1022
5.5 | 0.8572 | 0.00666 | -0.053 | 128.7087
6 | 0.9125 | 0.00686 | -0.0531 | 133.0175
6.5 | 0.9673 | 0.00709 | -0.0531 | 136.4316
7 | 1.0211 | 0.00732 | -0.0529 | 139.4945
7.5 | 1.074 | 0.00759 | -0.0525 | 141.502
8 | 1.1283 | 0.00795 | -0.0524 | 141.9245
8.5 | 1.1816 | 0.00839 | -0.0522 | 140.8343
9 | 1.2341 | 0.00888 | -0.0519 | 138.9752
9.5 | 1.2865 | 0.00933 | -0.0516 | 137.8885
10 | 1.3374 | 0.0099 | -0.0511 | 135.0909
10.5 | 1.3869 | 0.01056 | -0.0503 | 131.3352
11.5 | 1.4849 | 0.01177 | -0.0486 | 126.1597
12 | 1.5319 | 0.01245 | -0.0475 | 123.0442
12.5 | 1.576 | 0.01327 | -0.046 | 118.7641
13 | 1.6171 | 0.01422 | -0.044 | 113.7201
13.5 | 1.6521 | 0.01545 | -0.0411 | 106.932
14 | 1.6802 | 0.01659 | -0.037 | 101.2779
14.5 | 1.6987 | 0.01768 | -0.0315 | 96.0803
15 | 1.7188 | 0.01911 | -0.0271 | 89.9424
15.5 | 1.74 | 0.02072 | -0.0234 | 83.9768
16 | 1.7539 | 0.02303 | -0.0195 | 76.1572
16.5 | 1.7761 | 0.02492 | -0.017 | 71.2721
17 | 1.7916 | 0.02747 | -0.0143 | 65.2202
17.5 | 1.8027 | 0.03057 | -0.0118 | 58.9696
18 | 1.8067 | 0.03452 | -0.0097 | 52.3378
18.5 | 1.819 | 0.03796 | -0.0085 | 47.9189
19 | 1.8163 | 0.04319 | -0.0077 | 42.0537
19.5 | 1.8176 | 0.04847 | -0.0077 | 37.4995
20 | 1.8055 | 0.05586 | -0.0088 | 32.3219

## 125. Re 14M Mach 0.25 (1)
BIGFOIL.COM POLAR EXPORT
NACA64-310 a=0.6
NACA64-310 a=0.6 |  |  |  | Cl Max: | 1.055 | at alpha= | 8.5 | deg
JavaFoil+Calcfoil stall+Eppler ext transition |  |  |  | L/D Max: | 135.055 | at alpha= | 6.5 | deg
Re: | 14000000 |  |  | Cd Min: | 0.00437 | at alpha= | 0.5 | deg
Mach: | 0.25 |  |  | Cl=0 at alpha= | -2.0417 | deg
|  |  |  | @ Cl=0.1, Cd= | 0.0053569
|  |  |  | @ Cl=0.4, Cd= | 0.09585
|  |  |  | @ Cl=0.6, Cd= | 0.09585
alpha (deg) | Cl | Cd | Cm | Cl/Cd
-13 | -0.262 | 0.08777 | -0.017 | -2.985
-12.5 | -0.317 | 0.08282 | -0.017 | -3.826
-12 | -0.359 | 0.07695 | -0.018 | -4.67
-11.5 | -0.396 | 0.07274 | -0.018 | -5.446
-11 | -0.427 | 0.06934 | -0.018 | -6.153
-10.5 | -0.451 | 0.06662 | -0.018 | -6.769
-10 | -0.469 | 0.06184 | -0.018 | -7.581
-9.5 | -0.48 | 0.05728 | -0.019 | -8.377
-9 | -0.484 | 0.05246 | -0.021 | -9.228
-8.5 | -0.482 | 0.04757 | -0.022 | -10.134
-8 | -0.577 | 0.00787 | -0.039 | -73.329
-7.5 | -0.554 | 0.00759 | -0.039 | -72.958
-7 | -0.523 | 0.00729 | -0.04 | -71.774
-6.5 | -0.486 | 0.00704 | -0.04 | -69.089
-6 | -0.443 | 0.00683 | -0.04 | -64.883
-5.5 | -0.395 | 0.00664 | -0.041 | -59.535
-5 | -0.344 | 0.00646 | -0.041 | -53.191
-4.5 | -0.288 | 0.0063 | -0.042 | -45.819
-4 | -0.232 | 0.00616 | -0.042 | -37.606
-3.5 | -0.174 | 0.00603 | -0.043 | -28.797
-3 | -0.115 | 0.00592 | -0.043 | -19.36
-2.5 | -0.055 | 0.00583 | -0.044 | -9.397
-2 | 0.005 | 0.00573 | -0.044 | 0.958
-1.5 | 0.066 | 0.00563 | -0.045 | 11.731
-1 | 0.127 | 0.00514 | -0.045 | 24.675
-0.5 | 0.188 | 0.00471 | -0.046 | 39.835
0 | 0.248 | 0.00458 | -0.046 | 54.237
0.5 | 0.309 | 0.00437 | -0.047 | 70.661
1 | 0.37 | 0.00469 | -0.047 | 78.853
1.5 | 0.43 | 0.00484 | -0.048 | 88.847
2 | 0.49 | 0.00507 | -0.048 | 96.507
2.5 | 0.549 | 0.00535 | -0.049 | 102.547
3 | 0.608 | 0.00569 | -0.049 | 106.961
3.5 | 0.666 | 0.00627 | -0.049 | 106.192
4 | 0.723 | 0.00653 | -0.05 | 110.752
4.5 | 0.779 | 0.00674 | -0.05 | 115.607
5 | 0.832 | 0.00694 | -0.051 | 119.979
5.5 | 0.881 | 0.00665 | -0.051 | 132.554
6 | 0.926 | 0.00688 | -0.052 | 134.685
6.5 | 0.966 | 0.00715 | -0.052 | 135.055
7 | 1 | 0.00744 | -0.053 | 134.415
7.5 | 1.027 | 0.0096 | -0.053 | 107.032
8 | 1.046 | 0.00988 | -0.054 | 105.836
8.5 | 1.055 | 0.01052 | -0.054 | 100.348
9 | 1.055 | 0.01107 | -0.054 | 95.328
9.5 | 1.04 | 0.01176 | -0.055 | 88.457
10 | 1.002 | 0.01231 | -0.055 | 81.406
10.5 | 0.947 | 0.01354 | -0.055 | 69.94
11 | 0.876 | 0.01531 | -0.055 | 57.242
11.5 | 0.685 | 0.06206 | -0.038 | 11.038
12 | 0.6 | 0.07893 | -0.029 | 7.605
12.5 | 0.524 | 0.08647 | -0.028 | 6.065
13 | 0.444 | 0.09176 | -0.028 | 4.834
13.5 | 0.357 | 0.09585 | -0.028 | 3.728

## 126. Re 14M Mach 0.25 (2)
BIGFOIL.COM POLAR EXPORT
NACA64-310 a=0.6
NACA64-310 a=0.6 |  |  |  | Cl Max: | 1.6442 | at alpha= | 14.5 | deg
XFOIL ncrit=9 |  |  |  | L/D Max: | 141.307 | at alpha= | 7.5 | deg
Re: | 14000000 |  |  | Cd Min: | 0.22521 | at alpha= | -19 | deg
Mach: | 0.25 |  |  | Cl=0 at alpha= | -2.0849 | deg
|  |  |  | @ Cl=0.1, Cd= | 0.0045948
|  |  |  | @ Cl=0.4, Cd= | 0.0042444
|  |  |  | @ Cl=0.6, Cd= | 0.0057225
alpha (deg) | Cl | Cd | Cm | Cl/Cd
-19 | -0.7331 | 0.22521 | 0.0515 | -3.2552
-18.5 | -0.7147 | 0.21868 | 0.0469 | -3.2682
-18 | -0.6956 | 0.21248 | 0.0426 | -3.2737
-17 | -0.6778 | 0.19028 | 0.0312 | -3.5621
-16.5 | -0.6628 | 0.18238 | 0.0265 | -3.6342
-16 | -0.6512 | 0.17306 | 0.0212 | -3.7629
-15.5 | -0.6827 | 0.15074 | 0.0097 | -4.529
-14 | -1.0733 | 0.04474 | -0.0668 | -23.9897
-13.5 | -1.1132 | 0.03646 | -0.0712 | -30.5321
-13 | -1.1691 | 0.03028 | -0.065 | -38.6096
-12.5 | -1.2028 | 0.02069 | -0.0606 | -58.1344
-12 | -1.1737 | 0.01609 | -0.0576 | -72.9459
-11.5 | -1.1254 | 0.01362 | -0.0554 | -82.6285
-11 | -1.0703 | 0.01206 | -0.0536 | -88.7479
-10.5 | -1.0124 | 0.01093 | -0.0522 | -92.6258
-10 | -0.9543 | 0.00984 | -0.0509 | -96.9817
-9.5 | -0.8949 | 0.00903 | -0.0498 | -99.103
-9 | -0.8345 | 0.00846 | -0.049 | -98.6407
-8.5 | -0.7739 | 0.00797 | -0.0484 | -97.1016
-8 | -0.7138 | 0.00742 | -0.0478 | -96.1995
-7.5 | -0.6534 | 0.00698 | -0.0474 | -93.6103
-7 | -0.5927 | 0.00665 | -0.0472 | -89.1278
-6.5 | -0.532 | 0.0064 | -0.0471 | -83.125
-6 | -0.4715 | 0.00612 | -0.047 | -77.0425
-5.5 | -0.4114 | 0.00579 | -0.047 | -71.0535
-5 | -0.3511 | 0.00555 | -0.0471 | -63.2613
-4.5 | -0.2907 | 0.00538 | -0.0473 | -54.0335
-4 | -0.2304 | 0.00522 | -0.0476 | -44.1379
-3.5 | -0.1702 | 0.00502 | -0.0479 | -33.9044
-2.5 | -0.0499 | 0.00477 | -0.0486 | -10.4612
-2 | 0.0102 | 0.00468 | -0.049 | 2.1795
-1.5 | 0.07 | 0.00463 | -0.0495 | 15.1188
-1 | 0.1297 | 0.00456 | -0.05 | 28.443
-0.5 | 0.1893 | 0.00439 | -0.0505 | 43.1207
0 | 0.2486 | 0.00422 | -0.051 | 58.91
1 | 0.3663 | 0.00385 | -0.0522 | 95.1429
1.5 | 0.4227 | 0.00451 | -0.0524 | 93.7251
2 | 0.4804 | 0.00491 | -0.0528 | 97.8411
3 | 0.5958 | 0.0057 | -0.0532 | 104.5263
3.5 | 0.6537 | 0.00601 | -0.0533 | 108.7687
4 | 0.7121 | 0.00623 | -0.0535 | 114.3018
4.5 | 0.7704 | 0.00643 | -0.0536 | 119.8134
5 | 0.8286 | 0.00661 | -0.0537 | 125.3555
5.5 | 0.8867 | 0.00681 | -0.0537 | 130.2056
6 | 0.9441 | 0.00706 | -0.0535 | 133.7252
6.5 | 1.0016 | 0.00729 | -0.0532 | 137.3937
7 | 1.0575 | 0.00761 | -0.0526 | 138.9619
7.5 | 1.1135 | 0.00788 | -0.0518 | 141.3071
8 | 1.17 | 0.00836 | -0.0512 | 139.9522
8.5 | 1.2259 | 0.00888 | -0.0504 | 138.0518
9 | 1.2813 | 0.00943 | -0.0494 | 135.8749
9.5 | 1.3349 | 0.01013 | -0.0481 | 131.7769
10 | 1.388 | 0.01084 | -0.0466 | 128.0443
10.5 | 1.4402 | 0.01157 | -0.0449 | 124.4771
11 | 1.4898 | 0.01246 | -0.0427 | 119.5666
11.5 | 1.5364 | 0.01348 | -0.04 | 113.9763
12 | 1.5786 | 0.0147 | -0.0366 | 107.3878
12.5 | 1.6115 | 0.01617 | -0.0318 | 99.6599
13 | 1.6258 | 0.01774 | -0.0242 | 91.646
13.5 | 1.6373 | 0.02014 | -0.0178 | 81.2959
14 | 1.641 | 0.02352 | -0.0119 | 69.7704
14.5 | 1.6442 | 0.02731 | -0.0071 | 60.2051
15 | 1.6316 | 0.03277 | -0.003 | 49.7894
15.5 | 1.5911 | 0.04143 | -0.0005 | 38.4045
16 | 1.5627 | 0.05012 | -0.0006 | 31.1792
16.5 | 1.5309 | 0.06059 | -0.0034 | 25.2665
17 | 1.4948 | 0.07327 | -0.009 | 20.4013
17.5 | 1.4506 | 0.08909 | -0.0181 | 16.2824
18 | 1.4002 | 0.10845 | -0.0309 | 12.911
18.5 | 1.3747 | 0.12441 | -0.0413 | 11.0498
19 | 1.2549 | 0.16167 | -0.0664 | 7.7621
19.5 | 1.1366 | 0.20294 | -0.0947 | 5.6007

## 127. Re 14M Mach 0.50 (1)
BIGFOIL.COM POLAR EXPORT
NACA64-310 a=0.6
NACA64-310 a=0.6 |  |  |  | Cl Max: | 1.158 | at alpha= | 20 | deg
JavaFoil+Calcfoil stall+Eppler ext transition |  |  |  | L/D Max: | 128.622 | at alpha= | 5 | deg
Re: | 14000000 |  |  | Cd Min: | 0.00441 | at alpha= | 0.5 | deg
Mach: | 0.5 |  |  | Cl=0 at alpha= | -2.0448 | deg
|  |  |  | @ Cl=0.1, Cd= | 0.0055056
|  |  |  | @ Cl=0.4, Cd= | 0.0047012
|  |  |  | @ Cl=0.6, Cd= | 0.0054052
alpha (deg) | Cl | Cd | Cm | Cl/Cd
-20 | -0.967 | 0.16297 | -0.019 | -5.936
-19.5 | -0.945 | 0.14378 | -0.02 | -6.575
-19 | -0.918 | 0.13841 | -0.02 | -6.631
-18.5 | -0.889 | 0.13553 | -0.02 | -6.561
-18 | -0.862 | 0.13036 | -0.02 | -6.612
-17.5 | -0.836 | 0.1226 | -0.02 | -6.821
-17 | -0.808 | 0.12594 | -0.02 | -6.414
-16.5 | -0.784 | 0.11258 | -0.021 | -6.966
-16 | -0.756 | 0.10737 | -0.021 | -7.045
-15.5 | -0.73 | 0.10196 | -0.021 | -7.159
-15 | -0.712 | 0.08637 | -0.024 | -8.248
-14.5 | -0.703 | 0.06674 | -0.028 | -10.531
-14 | -0.646 | 0.09695 | -0.02 | -6.666
-13.5 | -0.62 | 0.08912 | -0.021 | -6.959
-13 | -0.597 | 0.07861 | -0.023 | -7.596
-12.5 | -0.565 | 0.08195 | -0.02 | -6.889
-12 | -0.559 | 0.05598 | -0.028 | -9.987
-11.5 | -0.606 | 0.01444 | -0.038 | -41.981
-11 | -0.483 | 0.07386 | -0.02 | -6.544
-10.5 | -0.457 | 0.06646 | -0.021 | -6.882
-10 | -0.433 | 0.05804 | -0.024 | -7.469
-9.5 | -0.453 | 0.02151 | -0.037 | -21.087
-9 | -0.465 | 0.00913 | -0.042 | -50.995
-8.5 | -0.432 | 0.00877 | -0.043 | -49.292
-8 | -0.321 | 0.05242 | -0.021 | -6.132
-7.5 | -0.295 | 0.04796 | -0.021 | -6.144
-7 | -0.269 | 0.04341 | -0.023 | -6.186
-6.5 | -0.298 | 0.00784 | -0.045 | -38.068
-6 | -0.258 | 0.04087 | -0.022 | -6.322
-5.5 | -0.393 | 0.00732 | -0.046 | -53.741
-5 | -0.363 | 0.00701 | -0.046 | -51.716
-4.5 | -0.312 | 0.00673 | -0.047 | -46.289
-4 | -0.254 | 0.00649 | -0.047 | -39.111
-3.5 | -0.192 | 0.0063 | -0.048 | -30.433
-3 | -0.127 | 0.00614 | -0.048 | -20.689
-2.5 | -0.061 | 0.00597 | -0.049 | -10.217
-2 | 0.006 | 0.00585 | -0.049 | 1.047
-1.5 | 0.074 | 0.00554 | -0.05 | 13.306
-1 | 0.142 | 0.00545 | -0.05 | 25.985
-0.5 | 0.21 | 0.00477 | -0.051 | 44.039
0 | 0.278 | 0.00466 | -0.052 | 59.603
0.5 | 0.345 | 0.00441 | -0.052 | 78.28
1 | 0.413 | 0.00477 | -0.053 | 86.617
1.5 | 0.481 | 0.00496 | -0.053 | 96.964
2 | 0.547 | 0.0051 | -0.054 | 107.258
2.5 | 0.613 | 0.00548 | -0.054 | 111.91
3 | 0.678 | 0.006 | -0.055 | 113.035
3.5 | 0.742 | 0.00626 | -0.055 | 118.458
4 | 0.803 | 0.00656 | -0.056 | 122.345
4.5 | 0.86 | 0.00683 | -0.056 | 125.944
5 | 0.912 | 0.00709 | -0.057 | 128.622
5.5 | 0.95 | 0.00904 | -0.057 | 105.025
6 | 0.966 | 0.00962 | -0.058 | 100.458
6.5 | 0.937 | 0.01046 | -0.058 | 89.6
7 | 0.595 | 0.01136 | -0.059 | 52.359
7.5 | 0.51 | 0.04893 | -0.03 | 10.42
8 | 0.656 | 0.01247 | -0.059 | 52.629
8.5 | 0.684 | 0.0138 | -0.06 | 49.545
9 | 0.588 | 0.05871 | -0.031 | 10.022
9.5 | 0.747 | 0.01443 | -0.061 | 51.727
10 | 0.773 | 0.01584 | -0.061 | 48.804
10.5 | 0.792 | 0.01887 | -0.06 | 41.992
11 | 0.694 | 0.07307 | -0.033 | 9.492
11.5 | 0.862 | 0.01786 | -0.062 | 48.251
12 | 0.885 | 0.02046 | -0.062 | 43.251
12.5 | 0.894 | 0.02717 | -0.06 | 32.909
13 | 0.808 | 0.08203 | -0.041 | 9.852
13.5 | 0.966 | 0.02464 | -0.062 | 39.216
14 | 0.962 | 0.03718 | -0.06 | 25.859
14.5 | 0.9 | 0.08375 | -0.047 | 10.747
15 | 0.925 | 0.08975 | -0.047 | 10.308
15.5 | 0.932 | 0.10663 | -0.041 | 8.742
16 | 0.957 | 0.11365 | -0.041 | 8.42
16.5 | 0.985 | 0.11716 | -0.043 | 8.411
17 | 1.015 | 0.11979 | -0.045 | 8.476
17.5 | 1.035 | 0.13294 | -0.043 | 7.789
18 | 1.057 | 0.14746 | -0.042 | 7.167
18.5 | 1.083 | 0.15134 | -0.043 | 7.157
19 | 1.111 | 0.15597 | -0.045 | 7.125
19.5 | 1.138 | 0.16018 | -0.046 | 7.105
20 | 1.158 | 0.1777 | -0.045 | 6.519

## 128. Re 14M Mach 0.50 (2)
BIGFOIL.COM POLAR EXPORT
NACA64-310 a=0.6
NACA64-310 a=0.6 |  |  |  | Cl Max: | 1.2278 | at alpha= | 7.5 | deg
XFOIL ncrit=9 |  |  |  | L/D Max: | 135.925 | at alpha= | 6 | deg
Re: | 14000000 |  |  | Cd Min: | 0.27437 | at alpha= | -20 | deg
Mach: | 0.5 |  |  | Cl=0 at alpha= | -2.0869 | deg
|  |  |  | @ Cl=0.1, Cd= | 0.0046578
|  |  |  | @ Cl=0.4, Cd= | 0.0042296
|  |  |  | @ Cl=0.6, Cd= | 0.005472
alpha (deg) | Cl | Cd | Cm | Cl/Cd
-20 | -0.8279 | 0.27437 | 0.077 | -3.0175
-19 | -0.7826 | 0.25649 | 0.0659 | -3.0512
-18.5 | -0.7591 | 0.24925 | 0.0607 | -3.0455
-18 | -0.7366 | 0.24003 | 0.0552 | -3.0688
-17.5 | -0.7139 | 0.23154 | 0.05 | -3.0833
-17 | -0.6918 | 0.22258 | 0.0446 | -3.1081
-16.5 | -0.6708 | 0.21306 | 0.0393 | -3.1484
-16 | -0.65 | 0.20378 | 0.034 | -3.1897
-14.5 | -0.5946 | 0.17722 | 0.0198 | -3.3552
-14 | -0.5781 | 0.16728 | 0.0144 | -3.4559
-13.5 | -0.5588 | 0.15884 | 0.0094 | -3.518
-13 | -0.5445 | 0.14897 | 0.0039 | -3.6551
-12.5 | -0.5332 | 0.13867 | -0.0018 | -3.8451
-12 | -0.5186 | 0.12973 | -0.0071 | -3.9975
-11 | -0.5017 | 0.1102 | -0.0184 | -4.5526
-10.5 | -0.4989 | 0.10013 | -0.0245 | -4.9825
-10 | -0.4901 | 0.09175 | -0.0295 | -5.3417
-9.5 | -0.4923 | 0.08191 | -0.0357 | -6.0103
-9 | -0.4948 | 0.07262 | -0.0417 | -6.8135
-8.5 | -0.506 | 0.06244 | -0.0488 | -8.1038
-8 | -0.5163 | 0.05142 | -0.0598 | -10.0408
-7.5 | -0.5462 | 0.04333 | -0.0636 | -12.6056
-7 | -0.5564 | 0.03393 | -0.0655 | -16.3985
-6.5 | -0.5525 | 0.02368 | -0.0653 | -23.3319
-6 | -0.5294 | 0.01416 | -0.0634 | -37.387
-5.5 | -0.4855 | 0.00748 | -0.0604 | -64.9064
-5 | -0.4145 | 0.00628 | -0.0583 | -66.0032
-4.5 | -0.3415 | 0.00579 | -0.0571 | -58.981
-4 | -0.2691 | 0.00548 | -0.0563 | -49.1058
-3.5 | -0.1977 | 0.00527 | -0.0558 | -37.5142
-3 | -0.1272 | 0.00504 | -0.0557 | -25.2381
-2 | 0.0121 | 0.00478 | -0.0559 | 2.5314
-1.5 | 0.081 | 0.00468 | -0.0563 | 17.3077
-1 | 0.1495 | 0.0046 | -0.0567 | 32.5
-0.5 | 0.2175 | 0.00446 | -0.0572 | 48.7668
0 | 0.2852 | 0.00423 | -0.0578 | 67.4232
0.5 | 0.3526 | 0.00397 | -0.0585 | 88.8161
2 | 0.548 | 0.00504 | -0.0593 | 108.7302
2.5 | 0.613 | 0.00558 | -0.0592 | 109.8566
3 | 0.6783 | 0.00608 | -0.0589 | 111.5625
3.5 | 0.7452 | 0.00644 | -0.0586 | 115.7143
4 | 0.8132 | 0.00673 | -0.0581 | 120.8321
4.5 | 0.8815 | 0.00701 | -0.0574 | 125.7489
5 | 0.9502 | 0.00729 | -0.0564 | 130.3429
5.5 | 1.0186 | 0.00763 | -0.0549 | 133.4993
6 | 1.0874 | 0.008 | -0.053 | 135.925
6.5 | 1.1551 | 0.00855 | -0.0502 | 135.0994
7 | 1.2114 | 0.00969 | -0.0447 | 125.0155
7.5 | 1.2278 | 0.01357 | -0.0345 | 90.479
8 | 1.2198 | 0.02048 | -0.0239 | 59.5605
8.5 | 1.1893 | 0.0265 | -0.0126 | 44.8792
9 | 1.155 | 0.0334 | -0.0055 | 34.5808
9.5 | 1.1212 | 0.04125 | -0.0024 | 27.1806
10 | 1.0843 | 0.05081 | -0.0032 | 21.3403
10.5 | 1.0503 | 0.06194 | -0.0077 | 16.9567
11 | 1.0194 | 0.07509 | -0.016 | 13.5757
11.5 | 0.9962 | 0.0901 | -0.0268 | 11.0566
12 | 0.9841 | 0.10673 | -0.038 | 9.2205
12.5 | 0.9751 | 0.121 | -0.047 | 8.0587

## 129. Re 16M Mach 0.00 (1)
BIGFOIL.COM POLAR EXPORT
NACA64-310 a=0.6
NACA64-310 a=0.6 |  |  |  | Cl Max: | 1.101 | at alpha= | 9.5 | deg
JavaFoil+Calcfoil stall+Eppler ext transition |  |  |  | L/D Max: | 139.601 | at alpha= | 7 | deg
Re: | 16000000 |  |  | Cd Min: | 0.00465 | at alpha= | 0 | deg
Mach: | 0 |  |  | Cl=0 at alpha= | -2.0431 | deg
|  |  |  | @ Cl=0.1, Cd= | 0.0052759
|  |  |  | @ Cl=0.4, Cd= | 0.0048368
|  |  |  | @ Cl=0.6, Cd= | 0.0057781
alpha (deg) | Cl | Cd | Cm | Cl/Cd
-14.5 | -0.48 | 0.09792 | -0.016 | -4.901
-14 | -0.499 | 0.09443 | -0.016 | -5.283
-13.5 | -0.517 | 0.08908 | -0.016 | -5.808
-13 | -0.534 | 0.08486 | -0.016 | -6.293
-12.5 | -0.547 | 0.08025 | -0.017 | -6.818
-12 | -0.555 | 0.07438 | -0.018 | -7.458
-11.5 | -0.559 | 0.06959 | -0.018 | -8.031
-11 | -0.561 | 0.0647 | -0.019 | -8.666
-10.5 | -0.56 | 0.05883 | -0.021 | -9.524
-10 | -0.647 | 0.01252 | -0.034 | -51.727
-9.5 | -0.667 | 0.0084 | -0.036 | -79.324
-9 | -0.648 | 0.00805 | -0.037 | -80.479
-8.5 | -0.624 | 0.00782 | -0.037 | -79.811
-8 | -0.596 | 0.00742 | -0.037 | -80.297
-7.5 | -0.562 | 0.00717 | -0.038 | -78.449
-7 | -0.524 | 0.00696 | -0.038 | -75.31
-6.5 | -0.482 | 0.00675 | -0.039 | -71.395
-6 | -0.436 | 0.00657 | -0.039 | -66.326
-5.5 | -0.387 | 0.00642 | -0.04 | -60.274
-5 | -0.335 | 0.00627 | -0.04 | -53.488
-4.5 | -0.281 | 0.00615 | -0.041 | -45.675
-4 | -0.225 | 0.00599 | -0.041 | -37.608
-3.5 | -0.168 | 0.00587 | -0.041 | -28.715
-3 | -0.111 | 0.00576 | -0.042 | -19.297
-2.5 | -0.053 | 0.00569 | -0.042 | -9.323
-2 | 0.005 | 0.00559 | -0.043 | 0.952
-1.5 | 0.064 | 0.00552 | -0.043 | 11.585
-1 | 0.123 | 0.00512 | -0.044 | 23.979
-0.5 | 0.182 | 0.00499 | -0.044 | 36.437
0 | 0.241 | 0.00465 | -0.045 | 51.759
0.5 | 0.299 | 0.00482 | -0.045 | 62.113
1 | 0.358 | 0.00473 | -0.046 | 75.623
1.5 | 0.417 | 0.00488 | -0.046 | 85.453
2 | 0.474 | 0.00509 | -0.047 | 93.15
2.5 | 0.532 | 0.00531 | -0.047 | 100.071
3 | 0.589 | 0.00567 | -0.047 | 104.008
3.5 | 0.646 | 0.00623 | -0.048 | 103.653
4 | 0.701 | 0.00644 | -0.048 | 108.9
4.5 | 0.756 | 0.00646 | -0.049 | 117.001
5 | 0.808 | 0.00668 | -0.049 | 121.044
5.5 | 0.858 | 0.00682 | -0.05 | 125.768
6 | 0.904 | 0.00705 | -0.05 | 128.209
6.5 | 0.947 | 0.00681 | -0.051 | 139.011
7 | 0.986 | 0.00706 | -0.051 | 139.601
7.5 | 1.02 | 0.00735 | -0.052 | 138.836
8 | 1.049 | 0.00761 | -0.052 | 137.994
8.5 | 1.073 | 0.00953 | -0.052 | 112.592
9 | 1.091 | 0.01002 | -0.053 | 108.868
9.5 | 1.101 | 0.01052 | -0.053 | 104.678
10 | 1.097 | 0.01109 | -0.054 | 98.948
10.5 | 1.085 | 0.01142 | -0.054 | 95.011
11 | 1.066 | 0.01213 | -0.054 | 87.841
11.5 | 1.038 | 0.013 | -0.055 | 79.882
12 | 1.004 | 0.01425 | -0.055 | 70.453
12.5 | 0.954 | 0.01751 | -0.054 | 54.495
13 | 0.795 | 0.06806 | -0.039 | 11.683
13.5 | 0.83 | 0.03493 | -0.05 | 23.76
14 | 0.711 | 0.09042 | -0.033 | 7.859
14.5 | 0.675 | 0.09721 | -0.032 | 6.944

## 130. Re 16M Mach 0.00 (2)
BIGFOIL.COM POLAR EXPORT
NACA64-310 a=0.6
NACA64-310 a=0.6 |  |  |  | Cl Max: | 1.8675 | at alpha= | 19.5 | deg
XFOIL ncrit=9 |  |  |  | L/D Max: | 145.753 | at alpha= | 8 | deg
Re: | 16000000 |  |  | Cd Min: | 0.05002 | at alpha= | -20 | deg
Mach: | 0 |  |  | Cl=0 at alpha= | -2.0807 | deg
|  |  |  | @ Cl=0.1, Cd= | 0.0045355
|  |  |  | @ Cl=0.4, Cd= | 0.0046022
|  |  |  | @ Cl=0.6, Cd= | 0.0056895
alpha (deg) | Cl | Cd | Cm | Cl/Cd
-20 | -1.509 | 0.05002 | -0.0552 | -30.1679
-19.5 | -1.5568 | 0.03815 | -0.0622 | -40.8073
-19 | -1.583 | 0.03095 | -0.0642 | -51.147
-18.5 | -1.5924 | 0.02701 | -0.0624 | -58.9559
-18 | -1.6027 | 0.02451 | -0.0566 | -65.3896
-17.5 | -1.5899 | 0.02257 | -0.0523 | -70.4431
-17 | -1.5609 | 0.02086 | -0.0502 | -74.8274
-16.5 | -1.5255 | 0.01937 | -0.0486 | -78.7558
-16 | -1.4932 | 0.01774 | -0.0462 | -84.1714
-15.5 | -1.454 | 0.01628 | -0.0449 | -89.312
-15 | -1.4116 | 0.0149 | -0.0438 | -94.7383
-14.5 | -1.3651 | 0.01388 | -0.0432 | -98.3501
-14 | -1.3168 | 0.01301 | -0.0427 | -101.2145
-13.5 | -1.2669 | 0.01226 | -0.0424 | -103.3361
-13 | -1.216 | 0.01159 | -0.0421 | -104.918
-12 | -1.1121 | 0.01034 | -0.0418 | -107.5532
-11.5 | -1.0599 | 0.00965 | -0.0417 | -109.8342
-11 | -1.0068 | 0.00906 | -0.0416 | -111.1258
-10.5 | -0.9527 | 0.0086 | -0.0417 | -110.7791
-10 | -0.8981 | 0.0082 | -0.0418 | -109.5244
-9.5 | -0.843 | 0.00784 | -0.042 | -107.5255
-9 | -0.7876 | 0.00749 | -0.0421 | -105.1535
-8.5 | -0.7323 | 0.00705 | -0.0423 | -103.8723
-8 | -0.6765 | 0.00673 | -0.0425 | -100.5201
-7.5 | -0.6201 | 0.00646 | -0.0428 | -95.9907
-7 | -0.5636 | 0.00623 | -0.0431 | -90.4655
-6.5 | -0.5068 | 0.00602 | -0.0435 | -84.186
-6 | -0.4499 | 0.00579 | -0.0438 | -77.7029
-5.5 | -0.3931 | 0.00551 | -0.0442 | -71.343
-5 | -0.3359 | 0.00535 | -0.0446 | -62.785
-4.5 | -0.2785 | 0.0052 | -0.045 | -53.5577
-4 | -0.221 | 0.00506 | -0.0454 | -43.6759
-3.5 | -0.1635 | 0.00488 | -0.0458 | -33.5041
-2.5 | -0.0483 | 0.00467 | -0.0468 | -10.3426
-2 | 0.0093 | 0.00461 | -0.0472 | 2.0174
-1.5 | 0.0669 | 0.00457 | -0.0477 | 14.6389
-1 | 0.1244 | 0.00451 | -0.0482 | 27.5831
-0.5 | 0.1818 | 0.00438 | -0.0487 | 41.5068
0 | 0.239 | 0.00426 | -0.0492 | 56.1033
0.5 | 0.2959 | 0.00415 | -0.0497 | 71.3012
1.5 | 0.4064 | 0.00463 | -0.0506 | 87.7754
2.5 | 0.5185 | 0.00523 | -0.0513 | 99.1396
3 | 0.5742 | 0.00556 | -0.0516 | 103.2734
3.5 | 0.63 | 0.00584 | -0.0519 | 107.8767
4 | 0.686 | 0.00603 | -0.0522 | 113.7645
4.5 | 0.7419 | 0.00622 | -0.0525 | 119.2765
5 | 0.7977 | 0.00636 | -0.0528 | 125.4245
5.5 | 0.853 | 0.00654 | -0.053 | 130.4281
6 | 0.908 | 0.00675 | -0.0532 | 134.5185
6.5 | 0.9626 | 0.00696 | -0.0533 | 138.3046
7 | 1.0167 | 0.00719 | -0.0533 | 141.4047
7.5 | 1.0691 | 0.00746 | -0.053 | 143.311
8 | 1.1223 | 0.0077 | -0.0528 | 145.7532
8.5 | 1.1752 | 0.00812 | -0.0528 | 144.7291
9 | 1.2275 | 0.00858 | -0.0526 | 143.0653
9.5 | 1.2796 | 0.009 | -0.0524 | 142.1778
10 | 1.3305 | 0.00952 | -0.0521 | 139.7584
10.5 | 1.38 | 0.01012 | -0.0515 | 136.3636
11 | 1.4294 | 0.01068 | -0.051 | 133.839
11.5 | 1.4779 | 0.01125 | -0.0503 | 131.3689
12 | 1.5253 | 0.01185 | -0.0495 | 128.7173
12.5 | 1.5707 | 0.01255 | -0.0485 | 125.1554
13 | 1.6136 | 0.01336 | -0.047 | 120.7784
13.5 | 1.6503 | 0.01453 | -0.0447 | 113.5788
14 | 1.6881 | 0.01543 | -0.0425 | 109.4038
14.5 | 1.7191 | 0.01633 | -0.0392 | 105.2725
15 | 1.7358 | 0.01737 | -0.0336 | 99.9309
15.5 | 1.7567 | 0.01864 | -0.0295 | 94.2436
16 | 1.7747 | 0.02033 | -0.0256 | 87.2946
16.5 | 1.7968 | 0.02192 | -0.0227 | 81.9708
17 | 1.815 | 0.02394 | -0.0198 | 75.8145
17.5 | 1.8305 | 0.02632 | -0.0172 | 69.5479
18 | 1.8415 | 0.02924 | -0.0147 | 62.9788
18.5 | 1.8556 | 0.03207 | -0.013 | 57.8609
19 | 1.8609 | 0.03588 | -0.0113 | 51.8645
19.5 | 1.8675 | 0.03985 | -0.0104 | 46.8632
20 | 1.8666 | 0.04497 | -0.0099 | 41.5077

## 131. Re 16M Mach 0.10 (1)
BIGFOIL.COM POLAR EXPORT
NACA64-310 a=0.6
NACA64-310 a=0.6 |  |  |  | Cl Max: | 1.095 | at alpha= | 9.5 | deg
JavaFoil+Calcfoil stall+Eppler ext transition |  |  |  | L/D Max: | 140.034 | at alpha= | 7 | deg
Re: | 16000000 |  |  | Cd Min: | 0.00463 | at alpha= | 0 | deg
Mach: | 0.1 |  |  | Cl=0 at alpha= | -2.0431 | deg
|  |  |  | @ Cl=0.1, Cd= | 0.005282
|  |  |  | @ Cl=0.4, Cd= | 0.0048446
|  |  |  | @ Cl=0.6, Cd= | 0.0057544
alpha (deg) | Cl | Cd | Cm | Cl/Cd
-14.5 | -0.443 | 0.0987 | -0.016 | -4.492
-14 | -0.466 | 0.0932 | -0.017 | -5.002
-13.5 | -0.488 | 0.08908 | -0.017 | -5.479
-13 | -0.508 | 0.08535 | -0.017 | -5.951
-12.5 | -0.524 | 0.08021 | -0.017 | -6.538
-12 | -0.535 | 0.07541 | -0.017 | -7.09
-11.5 | -0.542 | 0.07061 | -0.018 | -7.676
-11 | -0.546 | 0.06574 | -0.018 | -8.31
-10.5 | -0.548 | 0.06046 | -0.02 | -9.063
-10 | -0.554 | 0.04962 | -0.024 | -11.163
-9.5 | -0.659 | 0.00866 | -0.036 | -76.147
-9 | -0.643 | 0.00812 | -0.037 | -79.142
-8.5 | -0.621 | 0.00788 | -0.037 | -78.818
-8 | -0.594 | 0.00748 | -0.038 | -79.383
-7.5 | -0.562 | 0.00716 | -0.038 | -78.444
-7 | -0.524 | 0.00701 | -0.038 | -74.841
-6.5 | -0.483 | 0.00678 | -0.039 | -71.192
-6 | -0.437 | 0.0066 | -0.039 | -66.214
-5.5 | -0.388 | 0.00645 | -0.04 | -60.249
-5 | -0.337 | 0.00629 | -0.04 | -53.509
-4.5 | -0.282 | 0.00615 | -0.041 | -45.814
-4 | -0.226 | 0.00603 | -0.041 | -37.475
-3.5 | -0.169 | 0.00586 | -0.042 | -28.87
-3 | -0.112 | 0.00577 | -0.042 | -19.337
-2.5 | -0.053 | 0.00566 | -0.043 | -9.417
-2 | 0.005 | 0.00558 | -0.043 | 0.959
-1.5 | 0.064 | 0.00552 | -0.043 | 11.644
-1 | 0.123 | 0.00513 | -0.044 | 24.066
-0.5 | 0.183 | 0.00502 | -0.044 | 36.371
0 | 0.242 | 0.00463 | -0.045 | 52.253
0.5 | 0.301 | 0.00481 | -0.045 | 62.523
1 | 0.36 | 0.00477 | -0.046 | 75.42
1.5 | 0.419 | 0.00488 | -0.046 | 85.73
2 | 0.476 | 0.00507 | -0.047 | 93.91
2.5 | 0.535 | 0.00533 | -0.047 | 100.226
3 | 0.592 | 0.00568 | -0.048 | 104.174
3.5 | 0.649 | 0.00621 | -0.048 | 104.425
4 | 0.705 | 0.00644 | -0.049 | 109.446
4.5 | 0.759 | 0.0065 | -0.049 | 116.893
5 | 0.812 | 0.00667 | -0.05 | 121.788
5.5 | 0.861 | 0.00689 | -0.05 | 125.108
6 | 0.908 | 0.00712 | -0.05 | 127.417
6.5 | 0.95 | 0.00681 | -0.051 | 139.627
7 | 0.989 | 0.00706 | -0.051 | 140.034
7.5 | 1.022 | 0.00738 | -0.052 | 138.472
8 | 1.05 | 0.00769 | -0.052 | 136.495
8.5 | 1.072 | 0.00961 | -0.053 | 111.614
9 | 1.088 | 0.01012 | -0.053 | 107.497
9.5 | 1.095 | 0.01066 | -0.054 | 102.76
10 | 1.088 | 0.01123 | -0.054 | 96.882
10.5 | 1.072 | 0.0116 | -0.054 | 92.376
11 | 1.047 | 0.01236 | -0.055 | 84.71
11.5 | 1.014 | 0.0134 | -0.055 | 75.661
12 | 0.968 | 0.01547 | -0.054 | 62.572
12.5 | 0.893 | 0.02412 | -0.052 | 37.038
13 | 0.748 | 0.07838 | -0.034 | 9.539
13.5 | 0.718 | 0.07656 | -0.038 | 9.38
14 | 0.672 | 0.08818 | -0.034 | 7.617
14.5 | 0.629 | 0.09927 | -0.031 | 6.332

## 132. Re 16M Mach 0.10 (2)
BIGFOIL.COM POLAR EXPORT
NACA64-310 a=0.6
NACA64-310 a=0.6 |  |  |  | Cl Max: | 1.8442 | at alpha= | 19.5 | deg
XFOIL ncrit=9 |  |  |  | L/D Max: | 145.606 | at alpha= | 8 | deg
Re: | 16000000 |  |  | Cd Min: | 0.0521 | at alpha= | 20 | deg
Mach: | 0.1 |  |  | Cl=0 at alpha= | -2.0812 | deg
|  |  |  | @ Cl=0.1, Cd= | 0.0045361
|  |  |  | @ Cl=0.4, Cd= | 0.0045186
|  |  |  | @ Cl=0.6, Cd= | 0.0056818
alpha (deg) | Cl | Cd | Cm | Cl/Cd
-19 | -1.4655 | 0.04727 | -0.0601 | -31.0028
-18.5 | -1.4994 | 0.03733 | -0.0659 | -40.1661
-18 | -1.5206 | 0.03088 | -0.0674 | -49.2422
-17.5 | -1.5429 | 0.02653 | -0.064 | -58.1568
-17 | -1.5493 | 0.02416 | -0.0574 | -64.1267
-16.5 | -1.5244 | 0.02207 | -0.0546 | -69.0711
-16 | -1.4949 | 0.02021 | -0.0519 | -73.9683
-15.5 | -1.4585 | 0.01865 | -0.0498 | -78.2038
-15 | -1.4188 | 0.01691 | -0.0482 | -83.903
-14.5 | -1.3753 | 0.0154 | -0.0469 | -89.3052
-14 | -1.3303 | 0.0139 | -0.0458 | -95.705
-13.5 | -1.2807 | 0.01292 | -0.0451 | -99.1254
-13 | -1.2294 | 0.01209 | -0.0446 | -101.6873
-12.5 | -1.177 | 0.01136 | -0.0441 | -103.6092
-12 | -1.1238 | 0.01072 | -0.0438 | -104.8321
-11.5 | -1.0703 | 0.01005 | -0.0435 | -106.4975
-11 | -1.0167 | 0.00936 | -0.0432 | -108.6218
-10.5 | -0.9622 | 0.00878 | -0.043 | -109.59
-10 | -0.9068 | 0.00833 | -0.043 | -108.8595
-9.5 | -0.8509 | 0.00795 | -0.043 | -107.0314
-9 | -0.7947 | 0.00759 | -0.0431 | -104.7036
-8.5 | -0.7386 | 0.00716 | -0.0431 | -103.1564
-8 | -0.6822 | 0.00679 | -0.0433 | -100.4713
-7.5 | -0.6252 | 0.00651 | -0.0435 | -96.0369
-7 | -0.568 | 0.00627 | -0.0437 | -90.5901
-6 | -0.4533 | 0.00583 | -0.0443 | -77.753
-5.5 | -0.3959 | 0.00554 | -0.0446 | -71.4621
-4 | -0.2225 | 0.00507 | -0.0457 | -43.8856
-3.5 | -0.1646 | 0.00488 | -0.0461 | -33.7295
-3 | -0.1065 | 0.00478 | -0.0466 | -22.2803
-2.5 | -0.0485 | 0.00467 | -0.047 | -10.3854
-2 | 0.0094 | 0.00461 | -0.0475 | 2.039
-1.5 | 0.0673 | 0.00457 | -0.048 | 14.7265
-1 | 0.1252 | 0.00451 | -0.0484 | 27.7605
-0.5 | 0.1829 | 0.00438 | -0.0489 | 41.758
0 | 0.2405 | 0.00426 | -0.0495 | 56.4554
0.5 | 0.2977 | 0.00415 | -0.05 | 71.7349
1 | 0.3543 | 0.00394 | -0.0506 | 89.9239
1.5 | 0.4088 | 0.00463 | -0.0509 | 88.2937
2.5 | 0.5215 | 0.00524 | -0.0516 | 99.5229
3 | 0.5776 | 0.00557 | -0.0518 | 103.6984
3.5 | 0.6337 | 0.00585 | -0.0521 | 108.3248
4 | 0.6901 | 0.00605 | -0.0524 | 114.0661
4.5 | 0.7464 | 0.00624 | -0.0527 | 119.6154
5 | 0.8026 | 0.00639 | -0.0529 | 125.6025
5.5 | 0.8583 | 0.00657 | -0.0531 | 130.6393
6 | 0.9137 | 0.00678 | -0.0533 | 134.764
6.5 | 0.9689 | 0.00699 | -0.0533 | 138.6123
7 | 1.0233 | 0.00725 | -0.0533 | 141.1448
7.5 | 1.0762 | 0.00751 | -0.0529 | 143.3023
8 | 1.1299 | 0.00776 | -0.0527 | 145.6057
8.5 | 1.1832 | 0.00821 | -0.0525 | 144.1169
9 | 1.2362 | 0.00866 | -0.0522 | 142.7483
9.5 | 1.2887 | 0.00911 | -0.0519 | 141.4599
10 | 1.3395 | 0.0097 | -0.0514 | 138.0928
11 | 1.4398 | 0.01085 | -0.05 | 132.7005
11.5 | 1.4886 | 0.01146 | -0.0492 | 129.8953
12 | 1.5359 | 0.01213 | -0.0481 | 126.62
12.5 | 1.5798 | 0.013 | -0.0465 | 121.5231
13 | 1.6208 | 0.014 | -0.0445 | 115.7714
13.5 | 1.6591 | 0.01503 | -0.0421 | 110.3859
14 | 1.6949 | 0.01603 | -0.0394 | 105.733
14.5 | 1.7142 | 0.017 | -0.0336 | 100.8353
15 | 1.7337 | 0.0183 | -0.0288 | 94.7377
15.5 | 1.7551 | 0.01979 | -0.025 | 88.6862
16 | 1.771 | 0.02185 | -0.021 | 81.0526
16.5 | 1.7929 | 0.02368 | -0.0182 | 75.7137
17 | 1.8093 | 0.02606 | -0.0154 | 69.4282
17.5 | 1.8221 | 0.02892 | -0.0128 | 63.0048
18 | 1.8289 | 0.03251 | -0.0105 | 56.2565
18.5 | 1.841 | 0.03583 | -0.009 | 51.3815
19 | 1.8413 | 0.04055 | -0.0078 | 45.4081
19.5 | 1.8442 | 0.04546 | -0.0074 | 40.5675
20 | 1.8354 | 0.0521 | -0.0079 | 35.2284

## 133. Re 16M Mach 0.25 (1)
BIGFOIL.COM POLAR EXPORT
NACA64-310 a=0.6
NACA64-310 a=0.6 |  |  |  | Cl Max: | 1.056 | at alpha= | 8.5 | deg
JavaFoil+Calcfoil stall+Eppler ext transition |  |  |  | L/D Max: | 138.18 | at alpha= | 6.5 | deg
Re: | 16000000 |  |  | Cd Min: | 0.00464 | at alpha= | 0 | deg
Mach: | 0.25 |  |  | Cl=0 at alpha= | -2.0417 | deg
|  |  |  | @ Cl=0.1, Cd= | 0.0053505
|  |  |  | @ Cl=0.4, Cd= | 0.09506
|  |  |  | @ Cl=0.6, Cd= | 0.09506
alpha (deg) | Cl | Cd | Cm | Cl/Cd
-13 | -0.262 | 0.08692 | -0.017 | -3.016
-12.5 | -0.317 | 0.08195 | -0.017 | -3.868
-12 | -0.359 | 0.07594 | -0.018 | -4.734
-11.5 | -0.396 | 0.07171 | -0.018 | -5.526
-11 | -0.427 | 0.06942 | -0.018 | -6.147
-10.5 | -0.451 | 0.06578 | -0.018 | -6.856
-10 | -0.469 | 0.06169 | -0.018 | -7.6
-9.5 | -0.48 | 0.05695 | -0.019 | -8.428
-9 | -0.485 | 0.05169 | -0.021 | -9.38
-8.5 | -0.483 | 0.04662 | -0.023 | -10.368
-8 | -0.577 | 0.0078 | -0.039 | -74
-7.5 | -0.554 | 0.00747 | -0.039 | -74.131
-7 | -0.523 | 0.00715 | -0.04 | -73.151
-6.5 | -0.486 | 0.00693 | -0.04 | -70.09
-6 | -0.443 | 0.00674 | -0.04 | -65.756
-5.5 | -0.395 | 0.00652 | -0.041 | -60.611
-5 | -0.344 | 0.00635 | -0.041 | -54.157
-4.5 | -0.288 | 0.00619 | -0.042 | -46.573
-4 | -0.232 | 0.00606 | -0.042 | -38.262
-3.5 | -0.174 | 0.00594 | -0.043 | -29.212
-3 | -0.115 | 0.00582 | -0.043 | -19.693
-2.5 | -0.055 | 0.00574 | -0.044 | -9.543
-2 | 0.005 | 0.00564 | -0.044 | 0.973
-1.5 | 0.066 | 0.00554 | -0.045 | 11.92
-1 | 0.127 | 0.0052 | -0.045 | 24.397
-0.5 | 0.188 | 0.00501 | -0.046 | 37.466
0 | 0.248 | 0.00464 | -0.046 | 53.584
0.5 | 0.309 | 0.00484 | -0.047 | 63.796
1 | 0.37 | 0.00476 | -0.047 | 77.601
1.5 | 0.43 | 0.0049 | -0.048 | 87.787
2 | 0.49 | 0.00512 | -0.048 | 95.609
2.5 | 0.549 | 0.00538 | -0.049 | 102.116
3 | 0.608 | 0.00575 | -0.049 | 105.703
3.5 | 0.666 | 0.00633 | -0.049 | 105.242
4 | 0.723 | 0.00637 | -0.05 | 113.59
4.5 | 0.779 | 0.00662 | -0.05 | 117.643
5 | 0.832 | 0.00681 | -0.051 | 122.142
5.5 | 0.881 | 0.00706 | -0.051 | 124.874
6 | 0.926 | 0.00674 | -0.052 | 137.464
6.5 | 0.966 | 0.00699 | -0.052 | 138.18
7 | 1 | 0.00729 | -0.053 | 137.231
7.5 | 1.027 | 0.00945 | -0.053 | 108.759
8 | 1.046 | 0.00966 | -0.054 | 108.266
8.5 | 1.056 | 0.01025 | -0.054 | 103.043
9 | 1.056 | 0.01085 | -0.055 | 97.306
9.5 | 1.041 | 0.01149 | -0.055 | 90.624
10 | 1.003 | 0.01229 | -0.055 | 81.643
10.5 | 0.949 | 0.01317 | -0.055 | 72.061
11 | 0.88 | 0.01466 | -0.055 | 60.017
11.5 | 0.734 | 0.03666 | -0.048 | 20.018
12 | 0.601 | 0.07867 | -0.03 | 7.635
12.5 | 0.525 | 0.08451 | -0.029 | 6.209
13 | 0.444 | 0.0906 | -0.028 | 4.899
13.5 | 0.358 | 0.09506 | -0.029 | 3.761

## 134. Re 16M Mach 0.25 (2)
BIGFOIL.COM POLAR EXPORT
NACA64-310 a=0.6
NACA64-310 a=0.6 |  |  |  | Cl Max: | 1.6445 | at alpha= | 13.5 | deg
XFOIL ncrit=9 |  |  |  | L/D Max: | 143.419 | at alpha= | 7.5 | deg
Re: | 16000000 |  |  | Cd Min: | 0.21212 | at alpha= | -18 | deg
Mach: | 0.25 |  |  | Cl=0 at alpha= | -2.0825 | deg
|  |  |  | @ Cl=0.1, Cd= | 0.0045445
|  |  |  | @ Cl=0.4, Cd= | 0.0043351
|  |  |  | @ Cl=0.6, Cd= | 0.0056491
alpha (deg) | Cl | Cd | Cm | Cl/Cd
-18 | -0.6962 | 0.21212 | 0.0424 | -3.2821
-17.5 | -0.6788 | 0.20481 | 0.0378 | -3.3143
-17 | -0.661 | 0.19772 | 0.0334 | -3.3431
-16.5 | -0.6804 | 0.17568 | 0.0237 | -3.873
-16 | -0.6699 | 0.16637 | 0.0182 | -4.0266
-15.5 | -0.6886 | 0.14897 | 0.0087 | -4.6224
-15 | -0.6828 | 0.13942 | 0.003 | -4.8974
-14.5 | -1.0486 | 0.05564 | -0.0573 | -18.8462
-14 | -1.1165 | 0.04014 | -0.0709 | -27.8151
-13.5 | -1.1566 | 0.03379 | -0.0708 | -34.2291
-13 | -1.22 | 0.02565 | -0.0638 | -47.5634
-12.5 | -1.2195 | 0.01868 | -0.06 | -65.2837
-12 | -1.1815 | 0.01504 | -0.0572 | -78.5572
-11.5 | -1.1302 | 0.01294 | -0.0551 | -87.3416
-11 | -1.0737 | 0.01156 | -0.0534 | -92.8806
-10.5 | -1.015 | 0.01052 | -0.052 | -96.4829
-10 | -0.9559 | 0.00959 | -0.0507 | -99.6767
-9.5 | -0.8965 | 0.00877 | -0.0497 | -102.2235
-9 | -0.836 | 0.0082 | -0.0489 | -101.9512
-8.5 | -0.7752 | 0.00773 | -0.0483 | -100.2846
-8 | -0.7146 | 0.00727 | -0.0477 | -98.2944
-7.5 | -0.6543 | 0.0068 | -0.0473 | -96.2206
-7 | -0.5935 | 0.00648 | -0.0471 | -91.5895
-6.5 | -0.5327 | 0.00622 | -0.047 | -85.6431
-5.5 | -0.4118 | 0.00568 | -0.047 | -72.5
-5 | -0.3515 | 0.00543 | -0.0471 | -64.733
-4.5 | -0.2911 | 0.00526 | -0.0473 | -55.3422
-3.5 | -0.1705 | 0.00493 | -0.0478 | -34.5842
-3 | -0.1102 | 0.0048 | -0.0482 | -22.9583
-2.5 | -0.0501 | 0.00469 | -0.0486 | -10.6823
-2 | 0.0099 | 0.00462 | -0.049 | 2.1429
-1.5 | 0.0697 | 0.00458 | -0.0495 | 15.2183
-1 | 0.1295 | 0.00451 | -0.0499 | 28.714
-0.5 | 0.1891 | 0.00438 | -0.0505 | 43.1735
0 | 0.2486 | 0.00425 | -0.051 | 58.4941
0.5 | 0.3077 | 0.00411 | -0.0515 | 74.8662
1 | 0.3661 | 0.0039 | -0.0521 | 93.8718
1.5 | 0.4222 | 0.00462 | -0.0524 | 91.3853
2 | 0.4805 | 0.00491 | -0.0528 | 97.8615
2.5 | 0.5383 | 0.00528 | -0.053 | 101.9508
3 | 0.5963 | 0.00563 | -0.0532 | 105.9147
3.5 | 0.6543 | 0.00593 | -0.0534 | 110.3373
4 | 0.7128 | 0.00614 | -0.0536 | 116.0912
4.5 | 0.7713 | 0.00634 | -0.0537 | 121.6562
5 | 0.8296 | 0.00654 | -0.0538 | 126.8502
5.5 | 0.8879 | 0.00672 | -0.0538 | 132.128
6 | 0.9456 | 0.00697 | -0.0537 | 135.6671
6.5 | 1.0033 | 0.0072 | -0.0535 | 139.3472
7 | 1.0601 | 0.00752 | -0.053 | 140.9707
7.5 | 1.1158 | 0.00778 | -0.0522 | 143.419
8 | 1.1717 | 0.00818 | -0.0514 | 143.2396
8.5 | 1.2282 | 0.00866 | -0.0507 | 141.8245
9 | 1.2836 | 0.00922 | -0.0498 | 139.2191
9.5 | 1.3375 | 0.00991 | -0.0485 | 134.9647
10 | 1.3916 | 0.01054 | -0.0471 | 132.0304
10.5 | 1.4442 | 0.01126 | -0.0454 | 128.2593
11 | 1.4941 | 0.01215 | -0.0433 | 122.9712
11.5 | 1.5416 | 0.01315 | -0.0407 | 117.2319
12 | 1.5846 | 0.01435 | -0.0373 | 110.4251
12.5 | 1.6204 | 0.01585 | -0.033 | 102.2334
13 | 1.6352 | 0.01737 | -0.0253 | 94.1393
13.5 | 1.6445 | 0.01978 | -0.0184 | 83.1395
14 | 1.6445 | 0.02334 | -0.012 | 70.4584
14.5 | 1.6441 | 0.02735 | -0.007 | 60.1133
15 | 1.6307 | 0.03285 | -0.0029 | 49.6408
15.5 | 1.6174 | 0.03894 | -0.0004 | 41.5357
16 | 1.5676 | 0.04953 | -0.0004 | 31.6495
16.5 | 1.5631 | 0.05657 | -0.0016 | 27.6313
17 | 1.5281 | 0.06848 | -0.0062 | 22.3145
17.5 | 1.4857 | 0.08324 | -0.0141 | 17.8484
18 | 1.4379 | 0.10109 | -0.0253 | 14.224
18.5 | 1.4166 | 0.11564 | -0.0348 | 12.2501

## 135. Re 16M Mach 0.50 (1)
BIGFOIL.COM POLAR EXPORT
NACA64-310 a=0.6
NACA64-310 a=0.6 |  |  |  | Cl Max: | 1.158 | at alpha= | 20 | deg
JavaFoil+Calcfoil stall+Eppler ext transition |  |  |  | L/D Max: | 131.846 | at alpha= | 5 | deg
Re: | 16000000 |  |  | Cd Min: | 0.0047 | at alpha= | 0 | deg
Mach: | 0.5 |  |  | Cl=0 at alpha= | -2.0448 | deg
|  |  |  | @ Cl=0.1, Cd= | 0.0053994
|  |  |  | @ Cl=0.4, Cd= | 0.0048576
|  |  |  | @ Cl=0.6, Cd= | 0.0054452
alpha (deg) | Cl | Cd | Cm | Cl/Cd
-20 | -0.967 | 0.17251 | -0.019 | -5.607
-19.5 | -0.944 | 0.15356 | -0.02 | -6.145
-19 | -0.916 | 0.14753 | -0.02 | -6.212
-18.5 | -0.889 | 0.14135 | -0.02 | -6.287
-18 | -0.861 | 0.13786 | -0.02 | -6.247
-17.5 | -0.835 | 0.12967 | -0.02 | -6.442
-17 | -0.808 | 0.12664 | -0.02 | -6.378
-16.5 | -0.784 | 0.11343 | -0.021 | -6.914
-16 | -0.758 | 0.10608 | -0.021 | -7.141
-15.5 | -0.731 | 0.1001 | -0.022 | -7.305
-15 | -0.717 | 0.08167 | -0.025 | -8.781
-14.5 | -0.724 | 0.05082 | -0.03 | -14.254
-14 | -0.647 | 0.09592 | -0.021 | -6.74
-13.5 | -0.621 | 0.08808 | -0.021 | -7.045
-13 | -0.598 | 0.07746 | -0.023 | -7.724
-12.5 | -0.565 | 0.08179 | -0.021 | -6.908
-12 | -0.572 | 0.0462 | -0.031 | -12.382
-11.5 | -0.611 | 0.01323 | -0.038 | -46.172
-11 | -0.484 | 0.0733 | -0.02 | -6.597
-10.5 | -0.458 | 0.06552 | -0.021 | -6.984
-10 | -0.434 | 0.05724 | -0.024 | -7.584
-9.5 | -0.469 | 0.0151 | -0.039 | -31.074
-9 | -0.465 | 0.00896 | -0.042 | -51.951
-8.5 | -0.432 | 0.00864 | -0.043 | -50.045
-8 | -0.322 | 0.05189 | -0.021 | -6.196
-7.5 | -0.295 | 0.04789 | -0.022 | -6.154
-7 | -0.269 | 0.04298 | -0.024 | -6.258
-6.5 | -0.299 | 0.00776 | -0.045 | -38.454
-6 | -0.258 | 0.04069 | -0.022 | -6.353
-5.5 | -0.393 | 0.00725 | -0.046 | -54.285
-5 | -0.363 | 0.00689 | -0.046 | -52.663
-4.5 | -0.312 | 0.00662 | -0.047 | -47.089
-4 | -0.254 | 0.0064 | -0.047 | -39.66
-3.5 | -0.192 | 0.00621 | -0.048 | -30.872
-3 | -0.127 | 0.00603 | -0.048 | -21.08
-2.5 | -0.061 | 0.00589 | -0.049 | -10.35
-2 | 0.006 | 0.00575 | -0.049 | 1.065
-1.5 | 0.074 | 0.00543 | -0.05 | 13.576
-1 | 0.142 | 0.00535 | -0.05 | 26.494
-0.5 | 0.21 | 0.00485 | -0.051 | 43.258
0 | 0.278 | 0.0047 | -0.052 | 59.082
0.5 | 0.345 | 0.00489 | -0.052 | 70.704
1 | 0.413 | 0.00485 | -0.053 | 85.142
1.5 | 0.481 | 0.00504 | -0.053 | 95.461
2 | 0.547 | 0.00514 | -0.054 | 106.366
2.5 | 0.613 | 0.00552 | -0.054 | 111.002
3 | 0.678 | 0.00599 | -0.055 | 113.17
3.5 | 0.742 | 0.00621 | -0.055 | 119.409
4 | 0.803 | 0.00638 | -0.056 | 125.863
4.5 | 0.861 | 0.00665 | -0.056 | 129.371
5 | 0.912 | 0.00692 | -0.057 | 131.846
5.5 | 0.95 | 0.00888 | -0.057 | 107.009
6 | 0.967 | 0.00943 | -0.058 | 102.502
6.5 | 0.938 | 0.01024 | -0.058 | 91.597
7 | 0.595 | 0.01113 | -0.059 | 53.465
7.5 | 0.511 | 0.0483 | -0.031 | 10.57
8 | 0.657 | 0.01217 | -0.06 | 53.983
8.5 | 0.685 | 0.01342 | -0.06 | 51.03
9 | 0.589 | 0.05786 | -0.031 | 10.178
9.5 | 0.747 | 0.01408 | -0.061 | 53.071
10 | 0.774 | 0.01567 | -0.061 | 49.402
10.5 | 0.796 | 0.01797 | -0.06 | 44.289
11 | 0.694 | 0.07411 | -0.033 | 9.36
11.5 | 0.863 | 0.01741 | -0.062 | 49.587
12 | 0.887 | 0.01986 | -0.062 | 44.64
12.5 | 0.899 | 0.02548 | -0.061 | 35.292
13 | 0.813 | 0.07834 | -0.043 | 10.381
13.5 | 0.969 | 0.0235 | -0.063 | 41.263
14 | 0.976 | 0.03193 | -0.061 | 30.559
14.5 | 0.936 | 0.06259 | -0.054 | 14.961
15 | 0.937 | 0.08161 | -0.05 | 11.482
15.5 | 0.928 | 0.11598 | -0.039 | 8
16 | 0.954 | 0.12382 | -0.04 | 7.703
16.5 | 0.981 | 0.12763 | -0.041 | 7.687
17 | 1.009 | 0.13056 | -0.043 | 7.731
17.5 | 1.034 | 0.13892 | -0.043 | 7.444
18 | 1.056 | 0.15303 | -0.042 | 6.903
18.5 | 1.083 | 0.15739 | -0.043 | 6.88
19 | 1.11 | 0.16187 | -0.044 | 6.857
19.5 | 1.136 | 0.16732 | -0.045 | 6.791
20 | 1.158 | 0.18488 | -0.045 | 6.266

## 136. Re 16M Mach 0.50 (2)
BIGFOIL.COM POLAR EXPORT
NACA64-310 a=0.6
NACA64-310 a=0.6 |  |  |  | Cl Max: | 1.234 | at alpha= | 7.5 | deg
XFOIL ncrit=9 |  |  |  | L/D Max: | 138.338 | at alpha= | 6 | deg
Re: | 16000000 |  |  | Cd Min: | 0.27404 | at alpha= | -20 | deg
Mach: | 0.5 |  |  | Cl=0 at alpha= | -2.085 | deg
|  |  |  | @ Cl=0.1, Cd= | 0.0046003
|  |  |  | @ Cl=0.4, Cd= | 0.0038808
|  |  |  | @ Cl=0.6, Cd= | 0.0054402
alpha (deg) | Cl | Cd | Cm | Cl/Cd
-20 | -0.8281 | 0.27404 | 0.077 | -3.0218
-19 | -0.7827 | 0.25627 | 0.0659 | -3.0542
-18.5 | -0.7591 | 0.24918 | 0.0607 | -3.0464
-18 | -0.7368 | 0.23981 | 0.0552 | -3.0724
-17.5 | -0.714 | 0.23143 | 0.0499 | -3.0852
-17 | -0.692 | 0.22233 | 0.0446 | -3.1125
-16.5 | -0.6714 | 0.21258 | 0.0391 | -3.1583
-16 | -0.6511 | 0.20297 | 0.0338 | -3.2079
-15.5 | -0.6361 | 0.19362 | 0.0296 | -3.2853
-15 | -0.6163 | 0.18504 | 0.0247 | -3.3306
-14.5 | -0.5961 | 0.17672 | 0.0197 | -3.3731
-14 | -0.58 | 0.16659 | 0.0141 | -3.4816
-13.5 | -0.5616 | 0.15784 | 0.009 | -3.558
-13 | -0.5483 | 0.14769 | 0.0033 | -3.7125
-12.5 | -0.5371 | 0.13749 | -0.0024 | -3.9065
-12 | -0.521 | 0.12907 | -0.0074 | -4.0366
-11.5 | -0.5123 | 0.11908 | -0.0132 | -4.3021
-11 | -0.5083 | 0.1087 | -0.0194 | -4.6762
-10.5 | -0.5057 | 0.0987 | -0.0255 | -5.1236
-10 | -0.4957 | 0.09061 | -0.0304 | -5.4707
-9.5 | -0.4987 | 0.08074 | -0.0366 | -6.1766
-9 | -0.5019 | 0.07138 | -0.0427 | -7.0314
-8.5 | -0.5136 | 0.06119 | -0.05 | -8.3935
-8 | -0.5251 | 0.05015 | -0.0615 | -10.4706
-7.5 | -0.5535 | 0.04239 | -0.0641 | -13.0573
-7 | -0.5629 | 0.03294 | -0.0658 | -17.0886
-6.5 | -0.5587 | 0.02261 | -0.0653 | -24.7103
-6 | -0.5353 | 0.01301 | -0.0632 | -41.1453
-5.5 | -0.4874 | 0.00714 | -0.0603 | -68.2633
-5 | -0.4154 | 0.00607 | -0.0583 | -68.4349
-4.5 | -0.3421 | 0.00563 | -0.057 | -60.7638
-4 | -0.2696 | 0.00535 | -0.0562 | -50.3925
-3.5 | -0.1981 | 0.00516 | -0.0558 | -38.3915
-3 | -0.1275 | 0.00495 | -0.0556 | -25.7576
-2.5 | -0.0576 | 0.00482 | -0.0557 | -11.9502
-2 | 0.0118 | 0.0047 | -0.0559 | 2.5106
-1.5 | 0.0807 | 0.00462 | -0.0563 | 17.4675
-1 | 0.1493 | 0.00455 | -0.0567 | 32.8132
-0.5 | 0.2173 | 0.00442 | -0.0572 | 49.1629
0 | 0.2852 | 0.00424 | -0.0578 | 67.2642
0.5 | 0.3526 | 0.00403 | -0.0584 | 87.4938
1 | 0.4193 | 0.00382 | -0.0591 | 109.7644
1.5 | 0.4825 | 0.00459 | -0.0592 | 105.1198
2 | 0.548 | 0.00505 | -0.0593 | 108.5149
2.5 | 0.6133 | 0.00554 | -0.0593 | 110.704
3 | 0.679 | 0.00601 | -0.059 | 112.9784
3.5 | 0.7464 | 0.00632 | -0.0587 | 118.1013
4 | 0.8145 | 0.0066 | -0.0583 | 123.4091
5 | 0.9519 | 0.00718 | -0.0566 | 132.5766
5.5 | 1.0209 | 0.00751 | -0.0552 | 135.9387
6 | 1.0901 | 0.00788 | -0.0533 | 138.3376
6.5 | 1.1588 | 0.00838 | -0.0507 | 138.2816
7 | 1.219 | 0.00952 | -0.0458 | 128.0462
7.5 | 1.234 | 0.01324 | -0.0352 | 93.2024
8 | 1.2263 | 0.02034 | -0.0247 | 60.2901
8.5 | 1.1954 | 0.02615 | -0.0129 | 45.7132
9 | 1.1611 | 0.03293 | -0.0055 | 35.2596
9.5 | 1.1273 | 0.04066 | -0.0022 | 27.725
10 | 1.0904 | 0.05008 | -0.0028 | 21.7732
10.5 | 1.0563 | 0.06107 | -0.0071 | 17.2965
11 | 1.0252 | 0.07407 | -0.0151 | 13.841
11.5 | 1.0018 | 0.08886 | -0.0258 | 11.2739
12 | 0.9894 | 0.10547 | -0.037 | 9.3809
12.5 | 0.9802 | 0.11985 | -0.0461 | 8.1786

## 137. Re 18M Mach 0.00 (1)
BIGFOIL.COM POLAR EXPORT
NACA64-310 a=0.6
NACA64-310 a=0.6 |  |  |  | Cl Max: | 1.102 | at alpha= | 9.5 | deg
JavaFoil+Calcfoil stall+Eppler ext transition |  |  |  | L/D Max: | 142.43 | at alpha= | 7 | deg
Re: | 18000000 |  |  | Cd Min: | 0.00488 | at alpha= | 0 | deg
Mach: | 0 |  |  | Cl=0 at alpha= | -2.0431 | deg
|  |  |  | @ Cl=0.1, Cd= | 0.005313
|  |  |  | @ Cl=0.4, Cd= | 0.0049529
|  |  |  | @ Cl=0.6, Cd= | 0.0057407
alpha (deg) | Cl | Cd | Cm | Cl/Cd
-15 | -0.46 | 0.10306 | -0.016 | -4.461
-14.5 | -0.48 | 0.09776 | -0.016 | -4.909
-14 | -0.499 | 0.09391 | -0.016 | -5.314
-13.5 | -0.517 | 0.08859 | -0.016 | -5.841
-13 | -0.534 | 0.0843 | -0.017 | -6.336
-12.5 | -0.547 | 0.07963 | -0.017 | -6.873
-12 | -0.555 | 0.07386 | -0.018 | -7.515
-11.5 | -0.559 | 0.06912 | -0.018 | -8.09
-11 | -0.561 | 0.064 | -0.019 | -8.771
-10.5 | -0.562 | 0.05761 | -0.021 | -9.752
-10 | -0.672 | 0.00924 | -0.035 | -72.687
-9.5 | -0.667 | 0.0083 | -0.036 | -80.265
-9 | -0.648 | 0.00796 | -0.037 | -81.416
-8.5 | -0.624 | 0.00772 | -0.037 | -80.912
-8 | -0.596 | 0.00732 | -0.037 | -81.418
-7.5 | -0.562 | 0.00705 | -0.038 | -79.706
-7 | -0.524 | 0.0069 | -0.038 | -76.005
-6.5 | -0.482 | 0.00668 | -0.039 | -72.178
-6 | -0.436 | 0.00649 | -0.039 | -67.137
-5.5 | -0.387 | 0.00634 | -0.04 | -61.007
-5 | -0.335 | 0.00618 | -0.04 | -54.213
-4.5 | -0.281 | 0.00605 | -0.041 | -46.393
-4 | -0.225 | 0.00593 | -0.041 | -37.949
-3.5 | -0.168 | 0.00579 | -0.041 | -29.098
-3 | -0.111 | 0.00568 | -0.042 | -19.552
-2.5 | -0.053 | 0.00562 | -0.042 | -9.44
-2 | 0.005 | 0.0055 | -0.043 | 0.967
-1.5 | 0.064 | 0.00549 | -0.043 | 11.657
-1 | 0.123 | 0.0052 | -0.044 | 23.62
-0.5 | 0.182 | 0.00505 | -0.044 | 35.986
0 | 0.241 | 0.00488 | -0.045 | 49.334
0.5 | 0.299 | 0.0049 | -0.045 | 61.038
1 | 0.358 | 0.00496 | -0.046 | 72.119
1.5 | 0.417 | 0.00495 | -0.046 | 84.218
2 | 0.474 | 0.00514 | -0.047 | 92.27
2.5 | 0.532 | 0.00533 | -0.047 | 99.838
3 | 0.589 | 0.00565 | -0.047 | 104.229
3.5 | 0.646 | 0.00612 | -0.048 | 105.512
4 | 0.701 | 0.00634 | -0.048 | 110.536
4.5 | 0.756 | 0.00636 | -0.049 | 118.905
5 | 0.808 | 0.00656 | -0.049 | 123.293
5.5 | 0.858 | 0.00674 | -0.05 | 127.358
6 | 0.904 | 0.00694 | -0.05 | 130.237
6.5 | 0.947 | 0.00669 | -0.051 | 141.623
7 | 0.986 | 0.00692 | -0.051 | 142.43
7.5 | 1.02 | 0.00724 | -0.052 | 140.88
8 | 1.05 | 0.00751 | -0.052 | 139.672
8.5 | 1.074 | 0.00771 | -0.052 | 139.252
9 | 1.092 | 0.00984 | -0.053 | 110.98
9.5 | 1.102 | 0.01032 | -0.053 | 106.791
10 | 1.098 | 0.01087 | -0.054 | 101.011
10.5 | 1.086 | 0.01141 | -0.054 | 95.236
11 | 1.067 | 0.01188 | -0.054 | 89.76
11.5 | 1.039 | 0.0128 | -0.055 | 81.175
12 | 1.005 | 0.01396 | -0.055 | 71.987
12.5 | 0.961 | 0.01623 | -0.054 | 59.171
13 | 0.862 | 0.03474 | -0.05 | 24.801
13.5 | 0.853 | 0.02623 | -0.052 | 32.516
14 | 0.712 | 0.08921 | -0.033 | 7.98
14.5 | 0.676 | 0.09598 | -0.032 | 7.04

## 138. Re 18M Mach 0.00 (2)
BIGFOIL.COM POLAR EXPORT
NACA64-310 a=0.6
NACA64-310 a=0.6 |  |  |  | Cl Max: | 1.8869 | at alpha= | 20 | deg
XFOIL ncrit=9 |  |  |  | L/D Max: | 147.763 | at alpha= | 8 | deg
Re: | 18000000 |  |  | Cd Min: | 0.04303 | at alpha= | -20 | deg
Mach: | 0 |  |  | Cl=0 at alpha= | -2.079 | deg
|  |  |  | @ Cl=0.1, Cd= | 0.0044953
|  |  |  | @ Cl=0.4, Cd= | 0.0046272
|  |  |  | @ Cl=0.6, Cd= | 0.0056229
alpha (deg) | Cl | Cd | Cm | Cl/Cd
-20 | -1.5617 | 0.04303 | -0.0598 | -36.2933
-19.5 | -1.593 | 0.03425 | -0.0639 | -46.5109
-19 | -1.6122 | 0.02862 | -0.064 | -56.3312
-18.5 | -1.6201 | 0.02542 | -0.0607 | -63.7333
-18 | -1.6258 | 0.02344 | -0.0541 | -69.3601
-17.5 | -1.602 | 0.02161 | -0.0513 | -74.1323
-17 | -1.57 | 0.02002 | -0.0494 | -78.4216
-16.5 | -1.5315 | 0.01862 | -0.0482 | -82.2503
-16 | -1.4967 | 0.0175 | -0.0458 | -85.5257
-15.5 | -1.4569 | 0.01599 | -0.0446 | -91.1132
-15 | -1.4138 | 0.01466 | -0.0436 | -96.4393
-14.5 | -1.3675 | 0.01359 | -0.043 | -100.6255
-14 | -1.3193 | 0.01268 | -0.0425 | -104.0457
-13.5 | -1.2692 | 0.01195 | -0.0421 | -106.2092
-13 | -1.218 | 0.0113 | -0.0419 | -107.7876
-12.5 | -1.1661 | 0.01069 | -0.0418 | -109.0833
-12 | -1.1135 | 0.01013 | -0.0417 | -109.921
-11.5 | -1.0609 | 0.00949 | -0.0416 | -111.7914
-11 | -1.0079 | 0.00888 | -0.0415 | -113.5023
-10.5 | -0.9538 | 0.00841 | -0.0416 | -113.4126
-10 | -0.8991 | 0.00802 | -0.0417 | -112.1072
-9.5 | -0.8439 | 0.00765 | -0.0418 | -110.3137
-9 | -0.7884 | 0.00733 | -0.042 | -107.558
-8.5 | -0.7329 | 0.00693 | -0.0422 | -105.7576
-8 | -0.6771 | 0.00659 | -0.0425 | -102.7466
-7.5 | -0.6207 | 0.00633 | -0.0428 | -98.0569
-7 | -0.5641 | 0.0061 | -0.0431 | -92.4754
-6.5 | -0.5073 | 0.0059 | -0.0434 | -85.9831
-6 | -0.4503 | 0.00569 | -0.0438 | -79.1388
-5.5 | -0.3934 | 0.00542 | -0.0441 | -72.583
-5 | -0.3362 | 0.00525 | -0.0445 | -64.0381
-4.5 | -0.2788 | 0.0051 | -0.045 | -54.6667
-3.5 | -0.1638 | 0.00481 | -0.0458 | -34.0541
-3 | -0.1061 | 0.0047 | -0.0463 | -22.5745
-2.5 | -0.0485 | 0.00462 | -0.0467 | -10.4978
-2 | 0.0091 | 0.00458 | -0.0472 | 1.9869
-1.5 | 0.0667 | 0.00453 | -0.0477 | 14.7241
-1 | 0.1242 | 0.00447 | -0.0482 | 27.7852
-0.5 | 0.1816 | 0.00436 | -0.0487 | 41.6514
0 | 0.2389 | 0.00428 | -0.0492 | 55.8178
0.5 | 0.2958 | 0.00424 | -0.0497 | 69.7642
1 | 0.3518 | 0.00407 | -0.0503 | 86.4373
1.5 | 0.4063 | 0.0047 | -0.0506 | 86.4468
2 | 0.4626 | 0.00491 | -0.051 | 94.2159
2.5 | 0.5186 | 0.00521 | -0.0513 | 99.5393
3 | 0.5746 | 0.0055 | -0.0516 | 104.4727
3.5 | 0.6304 | 0.00577 | -0.0519 | 109.2548
4 | 0.6866 | 0.00595 | -0.0522 | 115.395
4.5 | 0.7426 | 0.00614 | -0.0525 | 120.9446
5 | 0.7984 | 0.0063 | -0.0528 | 126.7302
5.5 | 0.8539 | 0.00647 | -0.0531 | 131.9784
6 | 0.9089 | 0.00668 | -0.0533 | 136.0629
6.5 | 0.9638 | 0.00687 | -0.0535 | 140.2911
7 | 1.018 | 0.00712 | -0.0535 | 142.9775
7.5 | 1.0717 | 0.00738 | -0.0535 | 145.2168
8 | 1.123 | 0.0076 | -0.0529 | 147.7632
8.5 | 1.1765 | 0.00797 | -0.0529 | 147.6161
9 | 1.2292 | 0.00839 | -0.0528 | 146.5077
9.5 | 1.2814 | 0.00882 | -0.0527 | 145.2834
10 | 1.3321 | 0.00936 | -0.0523 | 142.3184
10.5 | 1.3821 | 0.00992 | -0.0518 | 139.3246
11 | 1.432 | 0.01044 | -0.0514 | 137.1648
11.5 | 1.4808 | 0.01099 | -0.0508 | 134.7407
12 | 1.5284 | 0.01159 | -0.05 | 131.8723
12.5 | 1.5738 | 0.01231 | -0.0489 | 127.8473
13 | 1.6169 | 0.01314 | -0.0475 | 123.0518
13.5 | 1.6561 | 0.01414 | -0.0455 | 117.1216
14 | 1.6952 | 0.015 | -0.0436 | 113.0133
14.5 | 1.7309 | 0.01588 | -0.0411 | 108.9987
15 | 1.7488 | 0.01683 | -0.0354 | 103.9097
15.5 | 1.7688 | 0.018 | -0.031 | 98.2667
16 | 1.7876 | 0.01954 | -0.027 | 91.4841
16.5 | 1.8096 | 0.02108 | -0.0239 | 85.8444
17 | 1.8284 | 0.02298 | -0.0209 | 79.5648
17.5 | 1.8448 | 0.02522 | -0.0181 | 73.1483
18 | 1.8574 | 0.02792 | -0.0156 | 66.5258
18.5 | 1.8716 | 0.03065 | -0.0137 | 61.0636
19 | 1.8787 | 0.03419 | -0.0119 | 54.9488
19.5 | 1.8862 | 0.03795 | -0.0107 | 49.7022
20 | 1.8869 | 0.04271 | -0.0099 | 44.1793

## 139. Re 18M Mach 0.10 (1)
BIGFOIL.COM POLAR EXPORT
NACA64-310 a=0.6
NACA64-310 a=0.6 |  |  |  | Cl Max: | 1.096 | at alpha= | 9.5 | deg
JavaFoil+Calcfoil stall+Eppler ext transition |  |  |  | L/D Max: | 142.964 | at alpha= | 7 | deg
Re: | 18000000 |  |  | Cd Min: | 0.00491 | at alpha= | 0 | deg
Mach: | 0.1 |  |  | Cl=0 at alpha= | -2.0431 | deg
|  |  |  | @ Cl=0.1, Cd= | 0.0053236
|  |  |  | @ Cl=0.4, Cd= | 0.0049636
|  |  |  | @ Cl=0.6, Cd= | 0.0057374
alpha (deg) | Cl | Cd | Cm | Cl/Cd
-14.5 | -0.444 | 0.09781 | -0.016 | -4.534
-14 | -0.466 | 0.09291 | -0.017 | -5.021
-13.5 | -0.488 | 0.08816 | -0.017 | -5.538
-13 | -0.508 | 0.08485 | -0.017 | -5.988
-12.5 | -0.525 | 0.08048 | -0.017 | -6.519
-12 | -0.535 | 0.07482 | -0.017 | -7.151
-11.5 | -0.542 | 0.07041 | -0.018 | -7.704
-11 | -0.547 | 0.06525 | -0.019 | -8.379
-10.5 | -0.549 | 0.05957 | -0.02 | -9.213
-10 | -0.597 | 0.02549 | -0.031 | -23.433
-9.5 | -0.659 | 0.00845 | -0.036 | -77.993
-9 | -0.643 | 0.008 | -0.037 | -80.406
-8.5 | -0.621 | 0.00777 | -0.037 | -79.913
-8 | -0.594 | 0.00739 | -0.038 | -80.348
-7.5 | -0.562 | 0.00709 | -0.038 | -79.184
-7 | -0.524 | 0.0069 | -0.038 | -75.983
-6.5 | -0.483 | 0.00671 | -0.039 | -72.006
-6 | -0.437 | 0.00651 | -0.039 | -67.222
-5.5 | -0.388 | 0.00634 | -0.04 | -61.288
-5 | -0.337 | 0.0062 | -0.04 | -54.245
-4.5 | -0.282 | 0.00606 | -0.041 | -46.536
-4 | -0.226 | 0.00594 | -0.041 | -38.073
-3.5 | -0.169 | 0.00584 | -0.042 | -28.988
-3 | -0.112 | 0.00574 | -0.042 | -19.455
-2.5 | -0.053 | 0.00561 | -0.043 | -9.508
-2 | 0.005 | 0.00553 | -0.043 | 0.967
-1.5 | 0.064 | 0.00547 | -0.043 | 11.758
-1 | 0.123 | 0.00523 | -0.044 | 23.614
-0.5 | 0.183 | 0.00506 | -0.044 | 36.138
0 | 0.242 | 0.00491 | -0.045 | 49.26
0.5 | 0.301 | 0.00493 | -0.045 | 60.95
1 | 0.36 | 0.00495 | -0.046 | 72.725
1.5 | 0.419 | 0.00497 | -0.046 | 84.287
2 | 0.477 | 0.00517 | -0.047 | 92.223
2.5 | 0.535 | 0.00534 | -0.047 | 100.091
3 | 0.592 | 0.00567 | -0.048 | 104.342
3.5 | 0.649 | 0.00615 | -0.048 | 105.583
4 | 0.705 | 0.00634 | -0.049 | 111.084
4.5 | 0.759 | 0.00635 | -0.049 | 119.65
5 | 0.812 | 0.00654 | -0.05 | 124.107
5.5 | 0.861 | 0.00678 | -0.05 | 127.042
6 | 0.908 | 0.00701 | -0.05 | 129.431
6.5 | 0.951 | 0.0067 | -0.051 | 141.938
7 | 0.989 | 0.00692 | -0.051 | 142.964
7.5 | 1.022 | 0.00724 | -0.052 | 141.241
8 | 1.05 | 0.00753 | -0.052 | 139.395
8.5 | 1.073 | 0.00947 | -0.053 | 113.266
9 | 1.088 | 0.00993 | -0.053 | 109.596
9.5 | 1.096 | 0.01043 | -0.054 | 105.102
10 | 1.088 | 0.01101 | -0.054 | 98.881
10.5 | 1.072 | 0.01163 | -0.054 | 92.195
11 | 1.048 | 0.0121 | -0.055 | 86.589
11.5 | 1.015 | 0.01308 | -0.055 | 77.589
12 | 0.97 | 0.0151 | -0.054 | 64.225
12.5 | 0.915 | 0.01873 | -0.054 | 48.857
13 | 0.751 | 0.07587 | -0.036 | 9.897
13.5 | 0.718 | 0.07656 | -0.038 | 9.38
14 | 0.672 | 0.0875 | -0.035 | 7.685
14.5 | 0.629 | 0.09893 | -0.031 | 6.357

## 140. Re 18M Mach 0.10 (2)
BIGFOIL.COM POLAR EXPORT
NACA64-310 a=0.6
NACA64-310 a=0.6 |  |  |  | Cl Max: | 1.8648 | at alpha= | 19.5 | deg
XFOIL ncrit=9 |  |  |  | L/D Max: | 147.778 | at alpha= | 8 | deg
Re: | 18000000 |  |  | Cd Min: | 0.05872 | at alpha= | -19.5 | deg
Mach: | 0.1 |  |  | Cl=0 at alpha= | -2.0793 | deg
|  |  |  | @ Cl=0.1, Cd= | 0.0044959
|  |  |  | @ Cl=0.4, Cd= | 0.0045968
|  |  |  | @ Cl=0.6, Cd= | 0.0056221
alpha (deg) | Cl | Cd | Cm | Cl/Cd
-19.5 | -1.434 | 0.05872 | -0.052 | -24.421
-19 | -1.5135 | 0.04124 | -0.0643 | -36.6998
-18.5 | -1.538 | 0.03345 | -0.0677 | -45.9791
-18 | -1.5551 | 0.02837 | -0.067 | -54.8149
-17.5 | -1.5751 | 0.02514 | -0.0611 | -62.6531
-17 | -1.5652 | 0.02296 | -0.0562 | -68.1707
-16 | -1.5049 | 0.01943 | -0.0509 | -77.4524
-15.5 | -1.4653 | 0.01794 | -0.0492 | -81.6778
-14.5 | -1.3779 | 0.01511 | -0.0467 | -91.1913
-14 | -1.3325 | 0.01363 | -0.0456 | -97.7623
-13.5 | -1.283 | 0.01262 | -0.0449 | -101.664
-13 | -1.2317 | 0.01178 | -0.0443 | -104.5586
-12.5 | -1.179 | 0.01108 | -0.0439 | -106.4079
-12 | -1.1256 | 0.01045 | -0.0436 | -107.7129
-11.5 | -1.0716 | 0.00986 | -0.0433 | -108.6815
-11 | -1.0177 | 0.00921 | -0.0431 | -110.4995
-10.5 | -0.9633 | 0.0086 | -0.0429 | -112.0116
-10 | -0.9078 | 0.00815 | -0.0429 | -111.3865
-9.5 | -0.8519 | 0.00776 | -0.0429 | -109.7809
-8.5 | -0.7392 | 0.00703 | -0.0431 | -105.1494
-8 | -0.6828 | 0.00665 | -0.0432 | -102.6767
-7.5 | -0.6258 | 0.00637 | -0.0434 | -98.2418
-7 | -0.5686 | 0.00613 | -0.0437 | -92.7569
-6.5 | -0.5112 | 0.00593 | -0.0439 | -86.2057
-5.5 | -0.3962 | 0.00545 | -0.0445 | -72.6972
-5 | -0.3386 | 0.00526 | -0.0449 | -64.3726
-4.5 | -0.2807 | 0.00511 | -0.0453 | -54.9315
-3.5 | -0.1648 | 0.00481 | -0.0461 | -34.262
-3 | -0.1067 | 0.0047 | -0.0466 | -22.7021
-2.5 | -0.0488 | 0.00462 | -0.047 | -10.5628
-2 | 0.0092 | 0.00458 | -0.0475 | 2.0087
-1.5 | 0.0671 | 0.00453 | -0.048 | 14.8124
-1 | 0.125 | 0.00447 | -0.0484 | 27.9642
-0.5 | 0.1828 | 0.00437 | -0.0489 | 41.8307
0 | 0.2404 | 0.00428 | -0.0495 | 56.1682
0.5 | 0.2976 | 0.00424 | -0.05 | 70.1887
1 | 0.3539 | 0.00405 | -0.0506 | 87.3827
1.5 | 0.4087 | 0.0047 | -0.0509 | 86.9574
2 | 0.4654 | 0.00491 | -0.0513 | 94.7862
2.5 | 0.5216 | 0.00522 | -0.0516 | 99.9234
3 | 0.5779 | 0.00552 | -0.0519 | 104.692
3.5 | 0.6342 | 0.00578 | -0.0522 | 109.7232
4 | 0.6907 | 0.00596 | -0.0525 | 115.8893
4.5 | 0.7471 | 0.00616 | -0.0527 | 121.2825
5 | 0.8033 | 0.00633 | -0.053 | 126.9036
5.5 | 0.8593 | 0.00649 | -0.0532 | 132.4037
6 | 0.9147 | 0.00671 | -0.0534 | 136.3189
6.5 | 0.9701 | 0.00691 | -0.0535 | 140.3907
7 | 1.0247 | 0.00717 | -0.0535 | 142.9149
7.5 | 1.0789 | 0.00743 | -0.0534 | 145.2086
8 | 1.1305 | 0.00765 | -0.0527 | 147.7778
8.5 | 1.1846 | 0.00806 | -0.0527 | 146.9727
9 | 1.2379 | 0.00847 | -0.0525 | 146.1511
9.5 | 1.2904 | 0.00893 | -0.0522 | 144.5017
10 | 1.3414 | 0.00952 | -0.0516 | 140.9034
10.5 | 1.3923 | 0.01006 | -0.0511 | 138.3996
11 | 1.4426 | 0.01061 | -0.0504 | 135.9661
11.5 | 1.4917 | 0.0112 | -0.0496 | 133.1875
12 | 1.5391 | 0.01188 | -0.0486 | 129.5539
12.5 | 1.583 | 0.01278 | -0.047 | 123.8654
13 | 1.6249 | 0.01373 | -0.0451 | 118.3467
13.5 | 1.6658 | 0.01461 | -0.0431 | 114.0178
14 | 1.7032 | 0.01556 | -0.0406 | 109.4602
14.5 | 1.7283 | 0.01649 | -0.0358 | 104.809
15 | 1.7464 | 0.01767 | -0.0304 | 98.8342
15.5 | 1.7677 | 0.01907 | -0.0263 | 92.6953
16 | 1.7849 | 0.02094 | -0.0223 | 85.2388
16.5 | 1.8066 | 0.02271 | -0.0193 | 79.5509
17 | 1.8239 | 0.02496 | -0.0163 | 73.0729
17.5 | 1.8379 | 0.02764 | -0.0136 | 66.4942
18 | 1.8468 | 0.03094 | -0.0111 | 59.6897
18.5 | 1.859 | 0.03415 | -0.0095 | 54.4363
19 | 1.8612 | 0.03854 | -0.008 | 48.2927
19.5 | 1.8648 | 0.04319 | -0.0073 | 43.1767
20 | 1.859 | 0.04927 | -0.0074 | 37.7309

## 141. Re 18M Mach 0.25 (1)
BIGFOIL.COM POLAR EXPORT
NACA64-310 a=0.6
NACA64-310 a=0.6 |  |  |  | Cl Max: | 1.056 | at alpha= | 8.5 | deg
JavaFoil+Calcfoil stall+Eppler ext transition |  |  |  | L/D Max: | 140.794 | at alpha= | 6.5 | deg
Re: | 18000000 |  |  | Cd Min: | 0.00491 | at alpha= | 0 | deg
Mach: | 0.25 |  |  | Cl=0 at alpha= | -2.0417 | deg
|  |  |  | @ Cl=0.1, Cd= | 0.0053795
|  |  |  | @ Cl=0.4, Cd= | 0.0956
|  |  |  | @ Cl=0.6, Cd= | 0.0956
alpha (deg) | Cl | Cd | Cm | Cl/Cd
-13 | -0.262 | 0.08628 | -0.017 | -3.039
-12.5 | -0.317 | 0.08169 | -0.017 | -3.88
-12 | -0.36 | 0.07577 | -0.018 | -4.747
-11.5 | -0.397 | 0.07142 | -0.018 | -5.552
-11 | -0.427 | 0.06899 | -0.018 | -6.187
-10.5 | -0.451 | 0.06494 | -0.018 | -6.95
-10 | -0.469 | 0.06118 | -0.018 | -7.665
-9.5 | -0.48 | 0.05645 | -0.019 | -8.508
-9 | -0.485 | 0.05144 | -0.021 | -9.431
-8.5 | -0.532 | 0.02063 | -0.033 | -25.782
-8 | -0.577 | 0.00769 | -0.039 | -75.009
-7.5 | -0.554 | 0.00739 | -0.039 | -74.993
-7 | -0.523 | 0.00708 | -0.04 | -73.963
-6.5 | -0.486 | 0.00685 | -0.04 | -70.987
-6 | -0.443 | 0.00662 | -0.04 | -66.925
-5.5 | -0.395 | 0.00646 | -0.041 | -61.188
-5 | -0.344 | 0.00629 | -0.041 | -54.64
-4.5 | -0.288 | 0.00616 | -0.042 | -46.855
-4 | -0.232 | 0.00598 | -0.042 | -38.776
-3.5 | -0.174 | 0.00587 | -0.043 | -29.554
-3 | -0.115 | 0.00575 | -0.043 | -19.924
-2.5 | -0.055 | 0.00565 | -0.044 | -9.692
-2 | 0.005 | 0.00555 | -0.044 | 0.989
-1.5 | 0.066 | 0.00553 | -0.045 | 11.938
-1 | 0.127 | 0.00526 | -0.045 | 24.096
-0.5 | 0.188 | 0.00506 | -0.046 | 37.131
0 | 0.248 | 0.00491 | -0.046 | 50.574
0.5 | 0.309 | 0.00492 | -0.047 | 62.771
1 | 0.37 | 0.005 | -0.047 | 73.99
1.5 | 0.43 | 0.00498 | -0.048 | 86.471
2 | 0.49 | 0.0052 | -0.048 | 94.208
2.5 | 0.549 | 0.00542 | -0.049 | 101.309
3 | 0.608 | 0.00575 | -0.049 | 105.84
3.5 | 0.666 | 0.00622 | -0.049 | 107.071
4 | 0.723 | 0.00629 | -0.05 | 114.915
4.5 | 0.779 | 0.00646 | -0.05 | 120.505
5 | 0.832 | 0.00675 | -0.051 | 123.386
5.5 | 0.881 | 0.00694 | -0.051 | 127.067
6 | 0.927 | 0.00662 | -0.052 | 139.987
6.5 | 0.966 | 0.00686 | -0.052 | 140.794
7 | 1 | 0.00724 | -0.053 | 138.21
7.5 | 1.027 | 0.00769 | -0.053 | 133.638
8 | 1.047 | 0.00947 | -0.054 | 110.501
8.5 | 1.056 | 0.01005 | -0.054 | 105.094
9 | 1.056 | 0.01069 | -0.055 | 98.77
9.5 | 1.042 | 0.0113 | -0.055 | 92.192
10 | 1.004 | 0.01202 | -0.055 | 83.534
10.5 | 0.95 | 0.01306 | -0.055 | 72.783
11 | 0.881 | 0.01433 | -0.055 | 61.483
11.5 | 0.681 | 0.06457 | -0.037 | 10.544
12 | 0.601 | 0.07848 | -0.03 | 7.655
12.5 | 0.525 | 0.08485 | -0.028 | 6.183
13 | 0.444 | 0.09102 | -0.028 | 4.876
13.5 | 0.357 | 0.0956 | -0.029 | 3.739

## 142. Re 18M Mach 0.25 (2)
BIGFOIL.COM POLAR EXPORT
NACA64-310 a=0.6
NACA64-310 a=0.6 |  |  |  | Cl Max: | 1.6623 | at alpha= | 14.5 | deg
XFOIL ncrit=9 |  |  |  | L/D Max: | 145.578 | at alpha= | 8 | deg
Re: | 18000000 |  |  | Cd Min: | 0.15637 | at alpha= | 19.5 | deg
Mach: | 0.25 |  |  | Cl=0 at alpha= | -99 | deg
|  |  |  | @ Cl=0.1, Cd= | 0.00421
|  |  |  | @ Cl=0.4, Cd= | 0.004416
|  |  |  | @ Cl=0.6, Cd= | 0.0056056
alpha (deg) | Cl | Cd | Cm | Cl/Cd
0.5 | 0.3075 | 0.00421 | -0.0515 | 73.0404
1 | 0.3657 | 0.00402 | -0.0521 | 90.9701
1.5 | 0.422 | 0.00467 | -0.0524 | 90.364
2 | 0.4804 | 0.00493 | -0.0528 | 97.4442
2.5 | 0.5385 | 0.00526 | -0.053 | 102.3764
3 | 0.5965 | 0.00559 | -0.0533 | 106.7084
3.5 | 0.6549 | 0.00585 | -0.0535 | 111.9487
4 | 0.7135 | 0.00605 | -0.0537 | 117.9339
4.5 | 0.7721 | 0.00625 | -0.0538 | 123.536
5 | 0.8305 | 0.00646 | -0.0539 | 128.5604
5.5 | 0.8889 | 0.00665 | -0.054 | 133.6692
6 | 0.9468 | 0.00688 | -0.0539 | 137.6163
6.5 | 1.0046 | 0.00712 | -0.0537 | 141.0955
7 | 1.0619 | 0.00742 | -0.0533 | 143.1132
7.5 | 1.1189 | 0.0077 | -0.0528 | 145.3117
8 | 1.1719 | 0.00805 | -0.0514 | 145.5776
8.5 | 1.2301 | 0.00848 | -0.051 | 145.059
9 | 1.2854 | 0.00906 | -0.05 | 141.8764
9.5 | 1.3402 | 0.00968 | -0.0488 | 138.4504
10.5 | 1.4474 | 0.01102 | -0.0459 | 131.343
11 | 1.4976 | 0.01191 | -0.0437 | 125.7431
11.5 | 1.5457 | 0.01289 | -0.0412 | 119.9147
12 | 1.5893 | 0.01409 | -0.0379 | 112.7963
12.5 | 1.6254 | 0.01561 | -0.0336 | 104.1256
13 | 1.6413 | 0.0172 | -0.0261 | 95.4244
13.5 | 1.6505 | 0.0195 | -0.019 | 84.641
14 | 1.6548 | 0.02268 | -0.0127 | 72.963
14.5 | 1.6623 | 0.02602 | -0.0079 | 63.8855
15 | 1.6527 | 0.03104 | -0.0035 | 53.2442
15.5 | 1.6413 | 0.03676 | -0.0005 | 44.6491
16 | 1.5942 | 0.04668 | 0.0004 | 34.1517
16.5 | 1.5896 | 0.05342 | -0.0003 | 29.7566
17 | 1.5556 | 0.06471 | -0.0041 | 24.0396
17.5 | 1.5145 | 0.0787 | -0.011 | 19.244
18 | 1.4685 | 0.0955 | -0.0212 | 15.377
18.5 | 1.4482 | 0.10932 | -0.03 | 13.2473
19 | 1.3925 | 0.13126 | -0.045 | 10.6087
19.5 | 1.3248 | 0.15637 | -0.062 | 8.4722

## 143. Re 18M Mach 0.50 (1)
BIGFOIL.COM POLAR EXPORT
NACA64-310 a=0.6
NACA64-310 a=0.6 |  |  |  | Cl Max: | 1.159 | at alpha= | 20 | deg
JavaFoil+Calcfoil stall+Eppler ext transition |  |  |  | L/D Max: | 132.347 | at alpha= | 5 | deg
Re: | 18000000 |  |  | Cd Min: | 0.00489 | at alpha= | -0.5 | deg
Mach: | 0.5 |  |  | Cl=0 at alpha= | -2.0448 | deg
|  |  |  | @ Cl=0.1, Cd= | 0.0053856
|  |  |  | @ Cl=0.4, Cd= | 0.0050485
|  |  |  | @ Cl=0.6, Cd= | 0.005473
alpha (deg) | Cl | Cd | Cm | Cl/Cd
-20 | -0.967 | 0.17278 | -0.019 | -5.599
-19.5 | -0.943 | 0.15832 | -0.02 | -5.957
-19 | -0.915 | 0.15281 | -0.02 | -5.987
-18.5 | -0.888 | 0.14899 | -0.02 | -5.96
-18 | -0.861 | 0.14418 | -0.019 | -5.968
-17.5 | -0.835 | 0.13192 | -0.02 | -6.331
-17 | -0.807 | 0.13248 | -0.02 | -6.092
-16.5 | -0.782 | 0.12241 | -0.02 | -6.389
-16 | -0.754 | 0.11536 | -0.02 | -6.538
-15.5 | -0.729 | 0.1055 | -0.021 | -6.912
-15 | -0.715 | 0.08369 | -0.025 | -8.544
-14.5 | -0.739 | 0.04137 | -0.032 | -17.872
-14 | -0.647 | 0.09551 | -0.021 | -6.771
-13.5 | -0.621 | 0.08772 | -0.021 | -7.077
-13 | -0.6 | 0.0758 | -0.024 | -7.911
-12.5 | -0.565 | 0.08059 | -0.021 | -7.013
-12 | -0.595 | 0.03189 | -0.034 | -18.652
-11.5 | -0.615 | 0.01225 | -0.039 | -50.251
-11 | -0.484 | 0.07197 | -0.02 | -6.72
-10.5 | -0.458 | 0.06501 | -0.022 | -7.041
-10 | -0.435 | 0.05604 | -0.025 | -7.766
-9.5 | -0.483 | 0.01153 | -0.04 | -41.858
-9 | -0.466 | 0.00876 | -0.042 | -53.183
-8.5 | -0.432 | 0.00844 | -0.043 | -51.218
-8 | -0.322 | 0.05169 | -0.021 | -6.221
-7.5 | -0.295 | 0.04766 | -0.022 | -6.185
-7 | -0.269 | 0.04236 | -0.025 | -6.358
-6.5 | -0.299 | 0.00766 | -0.045 | -38.949
-6 | -0.259 | 0.0402 | -0.022 | -6.435
-5.5 | -0.393 | 0.0071 | -0.046 | -55.371
-5 | -0.363 | 0.00681 | -0.046 | -53.286
-4.5 | -0.312 | 0.00651 | -0.047 | -47.889
-4 | -0.254 | 0.00631 | -0.047 | -40.227
-3.5 | -0.192 | 0.00613 | -0.048 | -31.266
-3 | -0.127 | 0.00596 | -0.048 | -21.341
-2.5 | -0.061 | 0.00584 | -0.049 | -10.432
-2 | 0.006 | 0.00573 | -0.049 | 1.069
-1.5 | 0.074 | 0.00542 | -0.05 | 13.621
-1 | 0.142 | 0.00533 | -0.05 | 26.593
-0.5 | 0.21 | 0.00489 | -0.051 | 42.926
0 | 0.278 | 0.00492 | -0.052 | 56.414
0.5 | 0.345 | 0.005 | -0.052 | 69.114
1 | 0.413 | 0.00506 | -0.053 | 81.653
1.5 | 0.481 | 0.00511 | -0.053 | 94.05
2 | 0.547 | 0.0052 | -0.054 | 105.09
2.5 | 0.613 | 0.00554 | -0.054 | 110.55
3 | 0.678 | 0.00594 | -0.055 | 114.092
3.5 | 0.742 | 0.00659 | -0.055 | 112.556
4 | 0.803 | 0.00633 | -0.056 | 126.831
4.5 | 0.861 | 0.0065 | -0.056 | 132.342
5 | 0.912 | 0.00689 | -0.057 | 132.347
5.5 | 0.95 | 0.00721 | -0.057 | 131.844
6 | 0.967 | 0.00925 | -0.058 | 104.518
6.5 | 0.938 | 0.01005 | -0.058 | 93.378
7 | 0.596 | 0.01092 | -0.059 | 54.52
7.5 | 0.511 | 0.04803 | -0.031 | 10.636
8 | 0.658 | 0.01192 | -0.06 | 55.18
8.5 | 0.686 | 0.01311 | -0.06 | 52.331
9 | 0.589 | 0.05751 | -0.032 | 10.25
9.5 | 0.748 | 0.01375 | -0.061 | 54.416
10 | 0.775 | 0.01527 | -0.061 | 50.779
10.5 | 0.798 | 0.01752 | -0.061 | 45.548
11 | 0.694 | 0.07281 | -0.034 | 9.534
11.5 | 0.864 | 0.01695 | -0.062 | 50.996
12 | 0.888 | 0.01925 | -0.062 | 46.142
12.5 | 0.903 | 0.02405 | -0.061 | 37.564
13 | 0.821 | 0.0729 | -0.046 | 11.269
13.5 | 0.969 | 0.02356 | -0.063 | 41.122
14 | 0.981 | 0.02994 | -0.062 | 32.769
14.5 | 0.893 | 0.08859 | -0.045 | 10.081
15 | 0.934 | 0.08334 | -0.049 | 11.211
15.5 | 0.928 | 0.11943 | -0.039 | 7.772
16 | 0.953 | 0.12725 | -0.04 | 7.492
16.5 | 0.98 | 0.13228 | -0.04 | 7.406
17 | 1.007 | 0.13628 | -0.042 | 7.392
17.5 | 1.033 | 0.1459 | -0.042 | 7.08
18 | 1.056 | 0.15955 | -0.042 | 6.619
18.5 | 1.083 | 0.16405 | -0.043 | 6.599
19 | 1.109 | 0.16808 | -0.044 | 6.599
19.5 | 1.136 | 0.17158 | -0.045 | 6.619
20 | 1.159 | 0.18465 | -0.045 | 6.276

## 144. Re 18M Mach 0.50 (2)
BIGFOIL.COM POLAR EXPORT
NACA64-310 a=0.6
NACA64-310 a=0.6 |  |  |  | Cl Max: | 1.2386 | at alpha= | 7.5 | deg
XFOIL ncrit=9 |  |  |  | L/D Max: | 141.166 | at alpha= | 6.5 | deg
Re: | 18000000 |  |  | Cd Min: | 0.2561 | at alpha= | -19 | deg
Mach: | 0.5 |  |  | Cl=0 at alpha= | -2.0836 | deg
|  |  |  | @ Cl=0.1, Cd= | 0.0045458
|  |  |  | @ Cl=0.4, Cd= | 0.0039261
|  |  |  | @ Cl=0.6, Cd= | 0.0054168
alpha (deg) | Cl | Cd | Cm | Cl/Cd
-19 | -0.7828 | 0.2561 | 0.0659 | -3.0566
-18.5 | -0.7591 | 0.24913 | 0.0607 | -3.047
-18 | -0.7369 | 0.23959 | 0.0551 | -3.0757
-17.5 | -0.714 | 0.2313 | 0.0499 | -3.0869
-17 | -0.6923 | 0.22195 | 0.0445 | -3.1192
-16.5 | -0.6719 | 0.21213 | 0.039 | -3.1674
-16 | -0.6556 | 0.20289 | 0.0348 | -3.2313
-15.5 | -0.6376 | 0.19313 | 0.0296 | -3.3014
-15 | -0.617 | 0.18481 | 0.0246 | -3.3386
-14.5 | -0.5972 | 0.17631 | 0.0196 | -3.3872
-14 | -0.5815 | 0.16607 | 0.0139 | -3.5015
-13.5 | -0.5645 | 0.15682 | 0.0086 | -3.5997
-13 | -0.5515 | 0.14668 | 0.0029 | -3.7599
-12.5 | -0.5401 | 0.13662 | -0.0029 | -3.9533
-11.5 | -0.5136 | 0.11876 | -0.0135 | -4.3247
-11 | -0.5153 | 0.10716 | -0.0204 | -4.8087
-10.5 | -0.5116 | 0.0975 | -0.0263 | -5.2472
-10 | -0.5008 | 0.08962 | -0.0311 | -5.588
-9.5 | -0.5046 | 0.07965 | -0.0375 | -6.3352
-9 | -0.5085 | 0.07029 | -0.0437 | -7.2343
-8.5 | -0.5202 | 0.06007 | -0.0511 | -8.6599
-8 | -0.5329 | 0.04924 | -0.0626 | -10.8225
-7.5 | -0.5597 | 0.04158 | -0.0645 | -13.4608
-7 | -0.5685 | 0.03212 | -0.066 | -17.6993
-6 | -0.5403 | 0.01206 | -0.0632 | -44.801
-5.5 | -0.4889 | 0.00686 | -0.0601 | -71.2682
-5 | -0.4161 | 0.00595 | -0.0582 | -69.9328
-4.5 | -0.3426 | 0.0055 | -0.0569 | -62.2909
-4 | -0.2701 | 0.00525 | -0.0562 | -51.4476
-3.5 | -0.1985 | 0.00506 | -0.0558 | -39.2292
-3 | -0.1278 | 0.00487 | -0.0556 | -26.2423
-2.5 | -0.0578 | 0.00474 | -0.0557 | -12.1941
-2 | 0.0116 | 0.00463 | -0.0559 | 2.5054
-1.5 | 0.0806 | 0.00456 | -0.0562 | 17.6754
-1 | 0.149 | 0.00451 | -0.0567 | 33.0377
-0.5 | 0.2172 | 0.00439 | -0.0572 | 49.4761
0 | 0.2851 | 0.00426 | -0.0578 | 66.9249
0.5 | 0.3526 | 0.00409 | -0.0584 | 86.2103
1 | 0.4191 | 0.00386 | -0.059 | 108.5751
1.5 | 0.4819 | 0.00467 | -0.0591 | 103.1906
2 | 0.5479 | 0.00506 | -0.0593 | 108.2806
2.5 | 0.6136 | 0.00551 | -0.0593 | 111.3612
3 | 0.6797 | 0.00594 | -0.0591 | 114.4276
3.5 | 0.7473 | 0.00622 | -0.0588 | 120.1447
4 | 0.8157 | 0.00649 | -0.0584 | 125.6857
4.5 | 0.8842 | 0.00679 | -0.0577 | 130.2209
5 | 0.9533 | 0.00709 | -0.0568 | 134.457
5.5 | 1.0228 | 0.00741 | -0.0554 | 138.0297
6 | 1.0922 | 0.00778 | -0.0536 | 140.3856
6.5 | 1.1618 | 0.00823 | -0.051 | 141.1665
7 | 1.2239 | 0.00932 | -0.0464 | 131.3197
7.5 | 1.2386 | 0.01314 | -0.0357 | 94.2618
8 | 1.2316 | 0.02016 | -0.0252 | 61.0913
8.5 | 1.2008 | 0.02586 | -0.0132 | 46.4346
9 | 1.1664 | 0.03252 | -0.0056 | 35.8672
9.5 | 1.1325 | 0.04015 | -0.0021 | 28.2067
10 | 1.0957 | 0.04946 | -0.0024 | 22.1533
10.5 | 1.0613 | 0.06037 | -0.0065 | 17.5799
11 | 1.0297 | 0.0733 | -0.0144 | 14.0477
11.5 | 1.0063 | 0.08788 | -0.0249 | 11.4508
12 | 0.9936 | 0.10445 | -0.0362 | 9.5127
12.5 | 0.9835 | 0.11909 | -0.0455 | 8.2585

## 145. Re 20M Mach 0.00 (1)
BIGFOIL.COM POLAR EXPORT
NACA64-310 a=0.6
NACA64-310 a=0.6 |  |  |  | Cl Max: | 1.102 | at alpha= | 9.5 | deg
JavaFoil+Calcfoil stall+Eppler ext transition |  |  |  | L/D Max: | 145.402 | at alpha= | 7 | deg
Re: | 20000000 |  |  | Cd Min: | 0.005 | at alpha= | 0 | deg
Mach: | 0 |  |  | Cl=0 at alpha= | -2.0431 | deg
|  |  |  | @ Cl=0.1, Cd= | 0.0053297
|  |  |  | @ Cl=0.4, Cd= | 0.0051041
|  |  |  | @ Cl=0.6, Cd= | 0.0057153
alpha (deg) | Cl | Cd | Cm | Cl/Cd
-15 | -0.46 | 0.10248 | -0.016 | -4.487
-14.5 | -0.48 | 0.0971 | -0.017 | -4.944
-14 | -0.499 | 0.09371 | -0.016 | -5.327
-13.5 | -0.518 | 0.08778 | -0.017 | -5.902
-13 | -0.534 | 0.08381 | -0.017 | -6.376
-12.5 | -0.547 | 0.07939 | -0.017 | -6.895
-12 | -0.555 | 0.07318 | -0.018 | -7.588
-11.5 | -0.56 | 0.06863 | -0.019 | -8.154
-11 | -0.562 | 0.06338 | -0.02 | -8.864
-10.5 | -0.563 | 0.05632 | -0.022 | -10.003
-10 | -0.679 | 0.00844 | -0.036 | -80.45
-9.5 | -0.667 | 0.00819 | -0.036 | -81.428
-9 | -0.648 | 0.00782 | -0.037 | -82.831
-8.5 | -0.624 | 0.0076 | -0.037 | -82.2
-8 | -0.596 | 0.00726 | -0.037 | -82.066
-7.5 | -0.562 | 0.00699 | -0.038 | -80.436
-7 | -0.524 | 0.00679 | -0.038 | -77.229
-6.5 | -0.482 | 0.0066 | -0.039 | -73.055
-6 | -0.436 | 0.00643 | -0.039 | -67.79
-5.5 | -0.387 | 0.00627 | -0.04 | -61.716
-5 | -0.335 | 0.00613 | -0.04 | -54.685
-4.5 | -0.281 | 0.00598 | -0.041 | -46.923
-4 | -0.225 | 0.00587 | -0.041 | -38.37
-3.5 | -0.168 | 0.00576 | -0.041 | -29.223
-3 | -0.111 | 0.00564 | -0.042 | -19.685
-2.5 | -0.053 | 0.00555 | -0.042 | -9.564
-2 | 0.005 | 0.00548 | -0.043 | 0.97
-1.5 | 0.064 | 0.00547 | -0.043 | 11.701
-1 | 0.123 | 0.00524 | -0.044 | 23.441
-0.5 | 0.182 | 0.00528 | -0.044 | 34.42
0 | 0.241 | 0.005 | -0.045 | 48.15
0.5 | 0.299 | 0.00501 | -0.045 | 59.724
1 | 0.358 | 0.00504 | -0.046 | 71.003
1.5 | 0.417 | 0.00513 | -0.046 | 81.283
2 | 0.474 | 0.00515 | -0.047 | 92.132
2.5 | 0.532 | 0.00538 | -0.047 | 98.818
3 | 0.589 | 0.00564 | -0.047 | 104.424
3.5 | 0.646 | 0.00603 | -0.048 | 107.146
4 | 0.701 | 0.00624 | -0.048 | 112.406
4.5 | 0.756 | 0.00643 | -0.049 | 117.522
5 | 0.808 | 0.00645 | -0.049 | 125.262
5.5 | 0.858 | 0.00662 | -0.05 | 129.483
6 | 0.904 | 0.00685 | -0.05 | 132.045
6.5 | 0.947 | 0.00712 | -0.051 | 133.125
7 | 0.986 | 0.00678 | -0.051 | 145.402
7.5 | 1.02 | 0.0071 | -0.052 | 143.64
8 | 1.05 | 0.00737 | -0.052 | 142.395
8.5 | 1.074 | 0.00763 | -0.052 | 140.732
9 | 1.092 | 0.00967 | -0.053 | 112.938
9.5 | 1.102 | 0.01019 | -0.053 | 108.142
10 | 1.098 | 0.01067 | -0.054 | 102.904
10.5 | 1.087 | 0.01124 | -0.054 | 96.712
11 | 1.068 | 0.01186 | -0.054 | 90.056
11.5 | 1.041 | 0.01245 | -0.055 | 83.644
12 | 1.004 | 0.01398 | -0.055 | 71.847
12.5 | 0.962 | 0.01589 | -0.054 | 60.534
13 | 0.876 | 0.02945 | -0.051 | 29.739
13.5 | 0.849 | 0.02736 | -0.052 | 31.035
14 | 0.712 | 0.08864 | -0.034 | 8.035
14.5 | 0.676 | 0.09556 | -0.032 | 7.073

## 146. Re 20M Mach 0.00 (2)
BIGFOIL.COM POLAR EXPORT
NACA64-310 a=0.6
NACA64-310 a=0.6 |  |  |  | Cl Max: | 1.9031 | at alpha= | 20 | deg
XFOIL ncrit=9 |  |  |  | L/D Max: | 149.745 | at alpha= | 8.5 | deg
Re: | 20000000 |  |  | Cd Min: | 0.04096 | at alpha= | 20 | deg
Mach: | 0 |  |  | Cl=0 at alpha= | -2.0773 | deg
|  |  |  | @ Cl=0.1, Cd= | 0.0044709
|  |  |  | @ Cl=0.4, Cd= | 0.0045243
|  |  |  | @ Cl=0.6, Cd= | 0.0055778
alpha (deg) | Cl | Cd | Cm | Cl/Cd
-20 | -1.5977 | 0.03871 | -0.0623 | -41.2736
-19.5 | -1.6211 | 0.03157 | -0.0646 | -51.3494
-19 | -1.6361 | 0.02696 | -0.0633 | -60.6862
-18.5 | -1.6438 | 0.02432 | -0.0585 | -67.5905
-18 | -1.6386 | 0.02254 | -0.053 | -72.6974
-17.5 | -1.6113 | 0.02084 | -0.0505 | -77.3177
-17 | -1.5773 | 0.01935 | -0.0488 | -81.5142
-16.5 | -1.5423 | 0.01817 | -0.0466 | -84.8817
-16 | -1.5017 | 0.017 | -0.0454 | -88.3353
-15.5 | -1.4595 | 0.01572 | -0.0443 | -92.8435
-15 | -1.4156 | 0.01447 | -0.0435 | -97.83
-14.5 | -1.3692 | 0.0134 | -0.0428 | -102.1791
-14 | -1.3214 | 0.01241 | -0.0423 | -106.4786
-13.5 | -1.2711 | 0.01169 | -0.042 | -108.734
-13 | -1.2198 | 0.01105 | -0.0417 | -110.3891
-12.5 | -1.1677 | 0.01046 | -0.0416 | -111.6348
-12 | -1.1149 | 0.00992 | -0.0415 | -112.3891
-11.5 | -1.0619 | 0.00935 | -0.0415 | -113.5722
-11 | -1.0087 | 0.00876 | -0.0414 | -115.1484
-10.5 | -0.9547 | 0.00825 | -0.0415 | -115.7212
-10 | -0.8999 | 0.00786 | -0.0416 | -114.4911
-9.5 | -0.8447 | 0.00751 | -0.0418 | -112.4767
-9 | -0.7891 | 0.00718 | -0.042 | -109.9025
-8.5 | -0.7335 | 0.00683 | -0.0422 | -107.3939
-8 | -0.6776 | 0.00647 | -0.0424 | -104.7295
-7.5 | -0.6212 | 0.00622 | -0.0427 | -99.8714
-7 | -0.5646 | 0.00599 | -0.043 | -94.2571
-6.5 | -0.5077 | 0.00579 | -0.0434 | -87.6857
-6 | -0.4507 | 0.00559 | -0.0437 | -80.6261
-5.5 | -0.3937 | 0.00535 | -0.0441 | -73.5888
-5 | -0.3365 | 0.00516 | -0.0445 | -65.2132
-4.5 | -0.279 | 0.00502 | -0.0449 | -55.5777
-4 | -0.2215 | 0.00489 | -0.0454 | -45.2965
-3.5 | -0.1639 | 0.00473 | -0.0458 | -34.6512
-2.5 | -0.0487 | 0.00458 | -0.0467 | -10.6332
-2 | 0.0089 | 0.00454 | -0.0472 | 1.9604
-1.5 | 0.0665 | 0.0045 | -0.0477 | 14.7778
-1 | 0.1241 | 0.00445 | -0.0482 | 27.8876
-0.5 | 0.1815 | 0.00436 | -0.0487 | 41.6284
0.5 | 0.2956 | 0.00434 | -0.0497 | 68.1106
1 | 0.3515 | 0.00421 | -0.0502 | 83.4917
2 | 0.4626 | 0.00493 | -0.051 | 93.8337
2.5 | 0.5188 | 0.00519 | -0.0513 | 99.9615
3 | 0.5748 | 0.00547 | -0.0517 | 105.0823
3.5 | 0.6309 | 0.00571 | -0.052 | 110.4904
4 | 0.6871 | 0.00588 | -0.0523 | 116.8537
4.5 | 0.7432 | 0.00606 | -0.0526 | 122.6403
5 | 0.799 | 0.00625 | -0.0529 | 127.84
5.5 | 0.8547 | 0.00641 | -0.0532 | 133.3385
6 | 0.9097 | 0.00662 | -0.0534 | 137.4169
6.5 | 0.9648 | 0.0068 | -0.0536 | 141.8824
7 | 1.0191 | 0.00706 | -0.0537 | 144.3484
7.5 | 1.0732 | 0.0073 | -0.0537 | 147.0137
8 | 1.1264 | 0.00755 | -0.0536 | 149.1921
8.5 | 1.1755 | 0.00785 | -0.0526 | 149.7452
9 | 1.2306 | 0.00824 | -0.053 | 149.3447
9.5 | 1.2828 | 0.00866 | -0.0529 | 148.1293
10 | 1.3336 | 0.00921 | -0.0525 | 144.7991
10.5 | 1.3841 | 0.00973 | -0.0521 | 142.2508
11 | 1.4342 | 0.01023 | -0.0517 | 140.1955
11.5 | 1.4833 | 0.01078 | -0.0511 | 137.5974
12 | 1.5311 | 0.01137 | -0.0504 | 134.6614
12.5 | 1.5763 | 0.01213 | -0.0493 | 129.9505
13 | 1.6198 | 0.01293 | -0.0479 | 125.2746
14 | 1.7009 | 0.01464 | -0.0444 | 116.1817
14.5 | 1.7379 | 0.0155 | -0.0422 | 112.1226
15 | 1.7608 | 0.0164 | -0.0373 | 107.3659
15.5 | 1.7794 | 0.01749 | -0.0323 | 101.7381
16 | 1.7986 | 0.01891 | -0.0282 | 95.1137
16.5 | 1.8204 | 0.02039 | -0.0249 | 89.2791
17 | 1.8395 | 0.02221 | -0.0218 | 82.8231
17.5 | 1.8565 | 0.02433 | -0.019 | 76.305
18 | 1.8701 | 0.02688 | -0.0163 | 69.5722
18.5 | 1.8848 | 0.02951 | -0.0143 | 63.8699
19 | 1.8932 | 0.03285 | -0.0123 | 57.6317
19.5 | 1.9014 | 0.03645 | -0.011 | 52.1646
20 | 1.9031 | 0.04096 | -0.01 | 46.4624

## 147. Re 20M Mach 0.10 (1)
BIGFOIL.COM POLAR EXPORT
NACA64-310 a=0.6
NACA64-310 a=0.6 |  |  |  | Cl Max: | 1.096 | at alpha= | 9.5 | deg
JavaFoil+Calcfoil stall+Eppler ext transition |  |  |  | L/D Max: | 143.544 | at alpha= | 7.5 | deg
Re: | 20000000 |  |  | Cd Min: | 0.005 | at alpha= | 0.5 | deg
Mach: | 0.1 |  |  | Cl=0 at alpha= | -2.0431 | deg
|  |  |  | @ Cl=0.1, Cd= | 0.0053158
|  |  |  | @ Cl=0.4, Cd= | 0.0050875
|  |  |  | @ Cl=0.6, Cd= | 0.0057061
alpha (deg) | Cl | Cd | Cm | Cl/Cd
-14.5 | -0.444 | 0.09722 | -0.017 | -4.563
-14 | -0.466 | 0.09245 | -0.017 | -5.045
-13.5 | -0.488 | 0.08754 | -0.017 | -5.58
-13 | -0.508 | 0.08441 | -0.017 | -6.021
-12.5 | -0.525 | 0.08012 | -0.017 | -6.549
-12 | -0.535 | 0.07565 | -0.017 | -7.067
-11.5 | -0.543 | 0.06974 | -0.018 | -7.78
-11 | -0.547 | 0.06501 | -0.019 | -8.413
-10.5 | -0.549 | 0.0593 | -0.02 | -9.261
-10 | -0.551 | 0.05116 | -0.023 | -10.779
-9.5 | -0.659 | 0.00854 | -0.036 | -77.168
-9 | -0.643 | 0.00792 | -0.037 | -81.138
-8.5 | -0.621 | 0.00768 | -0.037 | -80.939
-8 | -0.594 | 0.0073 | -0.038 | -81.34
-7.5 | -0.562 | 0.00703 | -0.038 | -79.94
-7 | -0.524 | 0.00682 | -0.038 | -76.875
-6.5 | -0.483 | 0.00662 | -0.039 | -72.991
-6 | -0.437 | 0.00645 | -0.039 | -67.831
-5.5 | -0.388 | 0.00628 | -0.04 | -61.802
-5 | -0.337 | 0.00612 | -0.04 | -54.966
-4.5 | -0.282 | 0.00597 | -0.041 | -47.244
-4 | -0.226 | 0.00586 | -0.041 | -38.589
-3.5 | -0.169 | 0.00576 | -0.042 | -29.401
-3 | -0.112 | 0.00565 | -0.042 | -19.754
-2.5 | -0.053 | 0.00554 | -0.043 | -9.627
-2 | 0.005 | 0.00549 | -0.043 | 0.974
-1.5 | 0.064 | 0.00545 | -0.043 | 11.792
-1 | 0.123 | 0.00523 | -0.044 | 23.586
-0.5 | 0.183 | 0.00531 | -0.044 | 34.391
0 | 0.242 | 0.00502 | -0.045 | 48.183
0.5 | 0.301 | 0.005 | -0.045 | 60.208
1 | 0.36 | 0.00504 | -0.046 | 71.447
1.5 | 0.419 | 0.00511 | -0.046 | 81.985
2 | 0.476 | 0.00517 | -0.047 | 92.085
2.5 | 0.535 | 0.00537 | -0.047 | 99.624
3 | 0.592 | 0.00565 | -0.048 | 104.888
3.5 | 0.649 | 0.00605 | -0.048 | 107.26
4 | 0.705 | 0.00624 | -0.049 | 112.939
4.5 | 0.759 | 0.00641 | -0.049 | 118.394
5 | 0.812 | 0.00649 | -0.05 | 125.088
5.5 | 0.861 | 0.00667 | -0.05 | 129.174
6 | 0.908 | 0.0069 | -0.05 | 131.596
6.5 | 0.951 | 0.00665 | -0.051 | 143.013
7 | 0.989 | 0.0069 | -0.051 | 143.372
7.5 | 1.022 | 0.00712 | -0.052 | 143.544
8 | 1.05 | 0.00741 | -0.052 | 141.712
8.5 | 1.073 | 0.00769 | -0.053 | 139.56
9 | 1.089 | 0.00979 | -0.053 | 111.174
9.5 | 1.096 | 0.01025 | -0.054 | 106.994
10 | 1.089 | 0.01081 | -0.054 | 100.738
10.5 | 1.073 | 0.01142 | -0.054 | 93.951
11 | 1.049 | 0.01207 | -0.055 | 86.936
11.5 | 1.016 | 0.01293 | -0.055 | 78.56
12 | 0.974 | 0.01445 | -0.055 | 67.362
12.5 | 0.905 | 0.02088 | -0.053 | 43.334
13 | 0.752 | 0.07467 | -0.036 | 10.077
13.5 | 0.726 | 0.07037 | -0.04 | 10.321
14 | 0.674 | 0.08582 | -0.035 | 7.853
14.5 | 0.63 | 0.09808 | -0.031 | 6.419

## 148. Re 20M Mach 0.10 (2)
BIGFOIL.COM POLAR EXPORT
NACA64-310 a=0.6
NACA64-310 a=0.6 |  |  |  | Cl Max: | 1.8818 | at alpha= | 19.5 | deg
XFOIL ncrit=9 |  |  |  | L/D Max: | 149.269 | at alpha= | 8.5 | deg
Re: | 20000000 |  |  | Cd Min: | 0.04968 | at alpha= | -19.5 | deg
Mach: | 0.1 |  |  | Cl=0 at alpha= | -2.0776 | deg
|  |  |  | @ Cl=0.1, Cd= | 0.0044715
|  |  |  | @ Cl=0.4, Cd= | 0.0046995
|  |  |  | @ Cl=0.6, Cd= | 0.0055728
alpha (deg) | Cl | Cd | Cm | Cl/Cd
-19.5 | -1.4955 | 0.04968 | -0.0591 | -30.1027
-19 | -1.5488 | 0.03724 | -0.0667 | -41.5897
-18.5 | -1.5681 | 0.03084 | -0.0683 | -50.8463
-18 | -1.5831 | 0.02666 | -0.0659 | -59.3811
-17.5 | -1.5989 | 0.02414 | -0.0585 | -66.2345
-17 | -1.577 | 0.02202 | -0.0553 | -71.6167
-16.5 | -1.5476 | 0.02034 | -0.0525 | -76.0865
-16 | -1.5119 | 0.01878 | -0.0503 | -80.5059
-15.5 | -1.4706 | 0.01737 | -0.0488 | -84.6632
-15 | -1.4262 | 0.01611 | -0.0476 | -88.5289
-14.5 | -1.3802 | 0.01486 | -0.0465 | -92.8802
-14 | -1.3341 | 0.01345 | -0.0455 | -99.1896
-13.5 | -1.2847 | 0.01239 | -0.0447 | -103.6885
-13 | -1.2335 | 0.01152 | -0.0442 | -107.0747
-12.5 | -1.1807 | 0.01083 | -0.0438 | -109.0212
-12 | -1.1271 | 0.01021 | -0.0434 | -110.3918
-11.5 | -1.0729 | 0.00966 | -0.0432 | -111.0663
-10.5 | -0.9641 | 0.00846 | -0.0428 | -113.9598
-10 | -0.9087 | 0.00799 | -0.0428 | -113.7297
-9.5 | -0.8527 | 0.00761 | -0.0428 | -112.0499
-9 | -0.7963 | 0.00726 | -0.0429 | -109.6832
-8.5 | -0.7398 | 0.00693 | -0.043 | -106.7532
-8 | -0.6833 | 0.00654 | -0.0431 | -104.4801
-7.5 | -0.6264 | 0.00626 | -0.0433 | -100.0639
-5.5 | -0.3965 | 0.00537 | -0.0445 | -73.8361
-5 | -0.3388 | 0.00517 | -0.0449 | -65.5319
-4.5 | -0.2809 | 0.00503 | -0.0453 | -55.8449
-4 | -0.223 | 0.0049 | -0.0457 | -45.5102
-3.5 | -0.165 | 0.00474 | -0.0461 | -34.8101
-2.5 | -0.049 | 0.00458 | -0.047 | -10.6987
-2 | 0.009 | 0.00454 | -0.0475 | 1.9824
-1.5 | 0.0669 | 0.0045 | -0.048 | 14.8667
-1 | 0.1249 | 0.00445 | -0.0484 | 28.0674
-0.5 | 0.1826 | 0.00436 | -0.0489 | 41.8807
0.5 | 0.2973 | 0.00434 | -0.05 | 68.5023
1.5 | 0.4087 | 0.00473 | -0.0509 | 86.4059
2 | 0.4654 | 0.00493 | -0.0513 | 94.4016
2.5 | 0.5218 | 0.0052 | -0.0516 | 100.3462
3 | 0.5782 | 0.00548 | -0.0519 | 105.5109
3.5 | 0.6346 | 0.00572 | -0.0522 | 110.9441
4 | 0.6912 | 0.0059 | -0.0525 | 117.1525
4.5 | 0.7477 | 0.00608 | -0.0528 | 122.977
5 | 0.8039 | 0.00627 | -0.0531 | 128.2137
5.5 | 0.86 | 0.00643 | -0.0533 | 133.7481
6 | 0.9155 | 0.00665 | -0.0535 | 137.6692
6.5 | 0.9711 | 0.00684 | -0.0536 | 141.9737
7 | 1.0258 | 0.00711 | -0.0537 | 144.2757
7.5 | 1.0804 | 0.00735 | -0.0537 | 146.9932
8 | 1.1341 | 0.00761 | -0.0535 | 149.0276
8.5 | 1.1837 | 0.00793 | -0.0524 | 149.2686
9 | 1.2393 | 0.00832 | -0.0527 | 148.9543
9.5 | 1.2918 | 0.00879 | -0.0524 | 146.9625
10 | 1.3431 | 0.00936 | -0.0519 | 143.4936
10.5 | 1.3944 | 0.00986 | -0.0514 | 141.4199
11 | 1.4449 | 0.0104 | -0.0508 | 138.9327
11.5 | 1.4942 | 0.01099 | -0.05 | 135.96
12 | 1.5416 | 0.01169 | -0.0489 | 131.8734
13 | 1.6293 | 0.01342 | -0.0457 | 121.4083
13.5 | 1.6712 | 0.01426 | -0.0438 | 117.195
14 | 1.7099 | 0.01517 | -0.0415 | 112.7159
14.5 | 1.7414 | 0.01609 | -0.0379 | 108.2287
15 | 1.7576 | 0.01716 | -0.0319 | 102.4242
15.5 | 1.7784 | 0.01848 | -0.0275 | 96.2338
16 | 1.7967 | 0.02021 | -0.0234 | 88.9015
16.5 | 1.8185 | 0.02192 | -0.0203 | 82.9608
17 | 1.8364 | 0.02405 | -0.0172 | 76.3576
17.5 | 1.8513 | 0.02659 | -0.0144 | 69.6239
18 | 1.8612 | 0.0297 | -0.0118 | 62.6667
18.5 | 1.8739 | 0.03281 | -0.0099 | 57.1137
19 | 1.8774 | 0.03696 | -0.0083 | 50.7955
19.5 | 1.8818 | 0.04139 | -0.0074 | 45.4651
20 | 1.8787 | 0.04701 | -0.0071 | 39.9638

## 149. Re 20M Mach 0.25 (1)
BIGFOIL.COM POLAR EXPORT
NACA64-310 a=0.6
NACA64-310 a=0.6 |  |  |  | Cl Max: | 1.057 | at alpha= | 8.5 | deg
JavaFoil+Calcfoil stall+Eppler ext transition |  |  |  | L/D Max: | 141.895 | at alpha= | 6.5 | deg
Re: | 20000000 |  |  | Cd Min: | 0.00499 | at alpha= | 0 | deg
Mach: | 0.25 |  |  | Cl=0 at alpha= | -2.0417 | deg
|  |  |  | @ Cl=0.1, Cd= | 0.005451
|  |  |  | @ Cl=0.4, Cd= | 0.09521
|  |  |  | @ Cl=0.6, Cd= | 0.09521
alpha (deg) | Cl | Cd | Cm | Cl/Cd
-13 | -0.262 | 0.08637 | -0.017 | -3.036
-12.5 | -0.317 | 0.0813 | -0.018 | -3.901
-12 | -0.359 | 0.07618 | -0.018 | -4.716
-11.5 | -0.396 | 0.07254 | -0.018 | -5.458
-11 | -0.427 | 0.06859 | -0.018 | -6.225
-10.5 | -0.452 | 0.06473 | -0.018 | -6.977
-10 | -0.469 | 0.061 | -0.019 | -7.691
-9.5 | -0.481 | 0.05609 | -0.02 | -8.567
-9 | -0.486 | 0.05061 | -0.022 | -9.605
-8.5 | -0.562 | 0.01162 | -0.036 | -48.369
-8 | -0.577 | 0.00765 | -0.039 | -75.451
-7.5 | -0.554 | 0.00733 | -0.039 | -75.535
-7 | -0.523 | 0.007 | -0.04 | -74.806
-6.5 | -0.486 | 0.00678 | -0.04 | -71.66
-6 | -0.443 | 0.00656 | -0.04 | -67.531
-5.5 | -0.395 | 0.00638 | -0.041 | -61.933
-5 | -0.344 | 0.00621 | -0.041 | -55.359
-4.5 | -0.289 | 0.00607 | -0.042 | -47.56
-4 | -0.232 | 0.00594 | -0.042 | -38.973
-3.5 | -0.174 | 0.00579 | -0.043 | -29.997
-3 | -0.115 | 0.00568 | -0.043 | -20.175
-2.5 | -0.055 | 0.00557 | -0.044 | -9.84
-2 | 0.005 | 0.00549 | -0.044 | 1.001
-1.5 | 0.066 | 0.00549 | -0.045 | 12.029
-1 | 0.127 | 0.00542 | -0.045 | 23.408
-0.5 | 0.188 | 0.0053 | -0.046 | 35.457
0 | 0.248 | 0.00499 | -0.046 | 49.757
0.5 | 0.309 | 0.005 | -0.047 | 61.817
1 | 0.37 | 0.00506 | -0.047 | 73.107
1.5 | 0.43 | 0.0051 | -0.048 | 84.305
2 | 0.49 | 0.00521 | -0.048 | 94.041
2.5 | 0.549 | 0.00544 | -0.049 | 100.984
3 | 0.608 | 0.00574 | -0.049 | 105.929
3.5 | 0.666 | 0.00614 | -0.049 | 108.499
4 | 0.723 | 0.00635 | -0.05 | 113.915
4.5 | 0.779 | 0.00642 | -0.05 | 121.405
5 | 0.832 | 0.00663 | -0.051 | 125.438
5.5 | 0.881 | 0.00682 | -0.051 | 129.265
6 | 0.927 | 0.00657 | -0.052 | 141.052
6.5 | 0.966 | 0.00681 | -0.052 | 141.895
7 | 1 | 0.00709 | -0.053 | 141.125
7.5 | 1.027 | 0.00755 | -0.053 | 136.051
8 | 1.047 | 0.00937 | -0.054 | 111.725
8.5 | 1.057 | 0.00993 | -0.054 | 106.439
9 | 1.057 | 0.01052 | -0.055 | 100.473
9.5 | 1.043 | 0.0111 | -0.055 | 93.937
10 | 1.005 | 0.01179 | -0.055 | 85.257
10.5 | 0.952 | 0.01282 | -0.055 | 74.245
11 | 0.883 | 0.01411 | -0.055 | 62.569
11.5 | 0.694 | 0.05607 | -0.041 | 12.383
12 | 0.601 | 0.07791 | -0.03 | 7.715
12.5 | 0.525 | 0.08419 | -0.029 | 6.233
13 | 0.444 | 0.09022 | -0.028 | 4.92
13.5 | 0.358 | 0.09521 | -0.029 | 3.756

## 150. Re 20M Mach 0.25 (2)
BIGFOIL.COM POLAR EXPORT
NACA64-310 a=0.6
NACA64-310 a=0.6 |  |  |  | Cl Max: | 1.679 | at alpha= | 14.5 | deg
XFOIL ncrit=9 |  |  |  | L/D Max: | 148.089 | at alpha= | 8.5 | deg
Re: | 20000000 |  |  | Cd Min: | 0.21153 | at alpha= | -18 | deg
Mach: | 0.25 |  |  | Cl=0 at alpha= | -2.0785 | deg
|  |  |  | @ Cl=0.1, Cd= | 0.0044695
|  |  |  | @ Cl=0.4, Cd= | 0.0045052
|  |  |  | @ Cl=0.6, Cd= | 0.0055443
alpha (deg) | Cl | Cd | Cm | Cl/Cd
-18 | -0.6972 | 0.21153 | 0.0422 | -3.296
-17.5 | -0.6801 | 0.20405 | 0.0376 | -3.333
-17 | -0.6768 | 0.19049 | 0.0311 | -3.5529
-16.5 | -0.682 | 0.17503 | 0.0233 | -3.8965
-16 | -0.7017 | 0.15654 | 0.0132 | -4.4826
-15.5 | -0.7277 | 0.13854 | 0.0026 | -5.2526
-15 | -1.077 | 0.06063 | -0.0539 | -17.7635
-14.5 | -1.0909 | 0.04912 | -0.0644 | -22.2089
-14 | -1.1716 | 0.03561 | -0.0735 | -32.9009
-13.5 | -1.2138 | 0.03105 | -0.0677 | -39.0918
-13 | -1.2613 | 0.0214 | -0.0626 | -58.9393
-12.5 | -1.2362 | 0.01661 | -0.0593 | -74.425
-12 | -1.1904 | 0.01383 | -0.0567 | -86.0738
-11.5 | -1.1362 | 0.01208 | -0.0547 | -94.0563
-11 | -1.0784 | 0.01086 | -0.0531 | -99.3002
-10.5 | -1.0188 | 0.00993 | -0.0517 | -102.5982
-10 | -0.9585 | 0.00918 | -0.0505 | -104.4118
-9.5 | -0.8986 | 0.00841 | -0.0495 | -106.849
-9 | -0.8381 | 0.00782 | -0.0487 | -107.1739
-7.5 | -0.6555 | 0.00656 | -0.0472 | -99.9238
-7 | -0.5948 | 0.00622 | -0.047 | -95.627
-6.5 | -0.5339 | 0.00597 | -0.0469 | -89.4305
-6 | -0.4731 | 0.00573 | -0.0468 | -82.5654
-5 | -0.3521 | 0.00525 | -0.047 | -67.0667
-4.5 | -0.2917 | 0.00508 | -0.0472 | -57.4213
-4 | -0.2313 | 0.00494 | -0.0475 | -46.8219
-3.5 | -0.1709 | 0.00478 | -0.0478 | -35.7531
-3 | -0.1107 | 0.00466 | -0.0482 | -23.7554
-2.5 | -0.0505 | 0.00459 | -0.0486 | -11.0022
-2 | 0.0094 | 0.00454 | -0.049 | 2.0705
-1.5 | 0.0693 | 0.00449 | -0.0495 | 15.4343
-1 | 0.1292 | 0.00445 | -0.0499 | 29.0337
-0.5 | 0.1888 | 0.00435 | -0.0504 | 43.4023
0 | 0.2484 | 0.00428 | -0.051 | 58.0374
1 | 0.3654 | 0.00415 | -0.0521 | 88.0482
1.5 | 0.4219 | 0.00473 | -0.0524 | 89.1966
2 | 0.4804 | 0.00495 | -0.0528 | 97.0505
2.5 | 0.5386 | 0.00525 | -0.0531 | 102.5905
3 | 0.5969 | 0.00553 | -0.0533 | 107.9385
3.5 | 0.6553 | 0.0058 | -0.0535 | 112.9828
4 | 0.714 | 0.00599 | -0.0537 | 119.1987
4.5 | 0.7728 | 0.00617 | -0.0539 | 125.2512
5 | 0.8313 | 0.00639 | -0.054 | 130.0939
5.5 | 0.8897 | 0.00659 | -0.054 | 135.0076
6 | 0.9478 | 0.0068 | -0.054 | 139.3824
6.5 | 1.0057 | 0.00706 | -0.0538 | 142.4504
7 | 1.0633 | 0.00733 | -0.0535 | 145.0614
7.5 | 1.1206 | 0.00762 | -0.0531 | 147.0604
8 | 1.1765 | 0.00801 | -0.0523 | 146.8789
8.5 | 1.2321 | 0.00832 | -0.0513 | 148.0889
9 | 1.2871 | 0.00891 | -0.0502 | 144.4557
9.5 | 1.3424 | 0.00948 | -0.0491 | 141.6034
10 | 1.3971 | 0.01009 | -0.0479 | 138.4638
10.5 | 1.45 | 0.01082 | -0.0462 | 134.0111
11 | 1.5005 | 0.0117 | -0.0441 | 128.2479
11.5 | 1.549 | 0.01267 | -0.0416 | 122.2573
12 | 1.593 | 0.01389 | -0.0384 | 114.6868
12.5 | 1.631 | 0.01532 | -0.0343 | 106.4621
13 | 1.6546 | 0.0167 | -0.0278 | 99.0778
13.5 | 1.6644 | 0.01875 | -0.0203 | 88.768
14 | 1.6702 | 0.0217 | -0.0139 | 76.9677
14.5 | 1.679 | 0.02483 | -0.0089 | 67.6198
15 | 1.6716 | 0.02955 | -0.0041 | 56.5685
15.5 | 1.6619 | 0.03496 | -0.0007 | 47.5372
16 | 1.6172 | 0.04431 | 0.0008 | 36.4974
16.5 | 1.612 | 0.05089 | 0.0006 | 31.6762
17 | 1.5788 | 0.06169 | -0.0025 | 25.5925
17.5 | 1.5387 | 0.07507 | -0.0087 | 20.4969
18 | 1.4939 | 0.09108 | -0.018 | 16.4021
18.5 | 1.4737 | 0.10446 | -0.0263 | 14.1078
19 | 1.4238 | 0.12468 | -0.0401 | 11.4196
19.5 | 1.3756 | 0.14542 | -0.0541 | 9.4595

## 151. Re 20M Mach 0.50 (1)
BIGFOIL.COM POLAR EXPORT
NACA64-310 a=0.6
NACA64-310 a=0.6 |  |  |  | Cl Max: | 1.158 | at alpha= | 20 | deg
JavaFoil+Calcfoil stall+Eppler ext transition |  |  |  | L/D Max: | 135.4 | at alpha= | 5 | deg
Re: | 20000000 |  |  | Cd Min: | 0.00501 | at alpha= | -0.5 | deg
Mach: | 0.5 |  |  | Cl=0 at alpha= | -2.0448 | deg
|  |  |  | @ Cl=0.1, Cd= | 0.0053156
|  |  |  | @ Cl=0.4, Cd= | 0.0051424
|  |  |  | @ Cl=0.6, Cd= | 0.0055424
alpha (deg) | Cl | Cd | Cm | Cl/Cd
-20 | -0.967 | 0.1808 | -0.019 | -5.35
-19.5 | -0.942 | 0.16424 | -0.02 | -5.737
-19 | -0.915 | 0.15833 | -0.02 | -5.777
-18.5 | -0.888 | 0.15368 | -0.02 | -5.776
-18 | -0.861 | 0.14997 | -0.02 | -5.74
-17.5 | -0.834 | 0.13795 | -0.02 | -6.047
-17 | -0.807 | 0.13744 | -0.02 | -5.872
-16.5 | -0.781 | 0.12731 | -0.02 | -6.135
-16 | -0.754 | 0.11933 | -0.02 | -6.318
-15.5 | -0.728 | 0.1099 | -0.02 | -6.622
-15 | -0.703 | 0.09734 | -0.022 | -7.227
-14.5 | -0.683 | 0.08521 | -0.024 | -8.011
-14 | -0.647 | 0.09563 | -0.021 | -6.766
-13.5 | -0.622 | 0.08552 | -0.022 | -7.274
-13 | -0.601 | 0.07415 | -0.024 | -8.104
-12.5 | -0.566 | 0.08013 | -0.021 | -7.06
-12 | -0.605 | 0.02658 | -0.035 | -22.752
-11.5 | -0.618 | 0.01178 | -0.039 | -52.433
-11 | -0.484 | 0.07211 | -0.021 | -6.709
-10.5 | -0.458 | 0.06486 | -0.022 | -7.061
-10 | -0.436 | 0.05485 | -0.026 | -7.956
-9.5 | -0.489 | 0.01039 | -0.041 | -47.053
-9 | -0.466 | 0.00895 | -0.042 | -52.03
-8.5 | -0.432 | 0.00834 | -0.043 | -51.811
-8 | -0.322 | 0.05111 | -0.021 | -6.293
-7.5 | -0.295 | 0.04718 | -0.022 | -6.249
-7 | -0.27 | 0.0421 | -0.025 | -6.403
-6.5 | -0.299 | 0.00759 | -0.045 | -39.308
-6 | -0.259 | 0.03999 | -0.022 | -6.47
-5.5 | -0.393 | 0.00704 | -0.046 | -55.846
-5 | -0.363 | 0.00672 | -0.046 | -53.984
-4.5 | -0.312 | 0.00642 | -0.047 | -48.515
-4 | -0.254 | 0.00621 | -0.047 | -40.889
-3.5 | -0.192 | 0.00606 | -0.048 | -31.617
-3 | -0.127 | 0.00589 | -0.048 | -21.59
-2.5 | -0.061 | 0.00575 | -0.049 | -10.597
-2 | 0.006 | 0.00564 | -0.049 | 1.087
-1.5 | 0.074 | 0.00535 | -0.05 | 13.794
-1 | 0.142 | 0.00526 | -0.05 | 26.957
-0.5 | 0.21 | 0.00501 | -0.051 | 41.911
0 | 0.278 | 0.00507 | -0.052 | 54.79
0.5 | 0.345 | 0.00511 | -0.052 | 67.567
1 | 0.413 | 0.00515 | -0.053 | 80.302
1.5 | 0.481 | 0.00519 | -0.053 | 92.588
2 | 0.547 | 0.00543 | -0.054 | 100.644
2.5 | 0.613 | 0.00557 | -0.054 | 109.968
3 | 0.678 | 0.00589 | -0.055 | 115.097
3.5 | 0.742 | 0.00648 | -0.055 | 114.491
4 | 0.803 | 0.00623 | -0.056 | 128.895
4.5 | 0.861 | 0.00652 | -0.056 | 132.095
5 | 0.912 | 0.00674 | -0.057 | 135.4
5.5 | 0.95 | 0.00708 | -0.057 | 134.175
6 | 0.967 | 0.00911 | -0.058 | 106.16
6.5 | 0.939 | 0.00988 | -0.058 | 95.061
7 | 0.596 | 0.01074 | -0.059 | 55.494
7.5 | 0.512 | 0.0475 | -0.032 | 10.768
8 | 0.658 | 0.0117 | -0.06 | 56.274
8.5 | 0.687 | 0.01284 | -0.06 | 53.464
9 | 0.59 | 0.05687 | -0.033 | 10.378
9.5 | 0.749 | 0.01348 | -0.061 | 55.565
10 | 0.776 | 0.01492 | -0.061 | 52.038
10.5 | 0.799 | 0.01714 | -0.061 | 46.624
11 | 0.695 | 0.07259 | -0.034 | 9.571
11.5 | 0.865 | 0.01655 | -0.062 | 52.289
12 | 0.89 | 0.01874 | -0.062 | 47.469
12.5 | 0.907 | 0.02304 | -0.061 | 39.356
13 | 0.839 | 0.06264 | -0.05 | 13.395
13.5 | 0.857 | 0.07005 | -0.048 | 12.226
14 | 0.858 | 0.09101 | -0.041 | 9.429
14.5 | 0.881 | 0.09923 | -0.041 | 8.882
15 | 0.908 | 0.10475 | -0.041 | 8.669
15.5 | 0.927 | 0.12478 | -0.039 | 7.431
16 | 0.953 | 0.12916 | -0.039 | 7.378
16.5 | 0.979 | 0.13449 | -0.04 | 7.282
17 | 1.007 | 0.14197 | -0.042 | 7.092
17.5 | 1.033 | 0.14808 | -0.042 | 6.973
18 | 1.056 | 0.16117 | -0.042 | 6.553
18.5 | 1.082 | 0.16435 | -0.043 | 6.586
19 | 1.109 | 0.16973 | -0.044 | 6.533
19.5 | 1.135 | 0.17571 | -0.045 | 6.462
20 | 1.158 | 0.1878 | -0.045 | 6.168

## 152. Re 20M Mach 0.50 (2)
BIGFOIL.COM POLAR EXPORT
NACA64-310 a=0.6
NACA64-310 a=0.6 |  |  |  | Cl Max: | 1.2432 | at alpha= | 7.5 | deg
XFOIL ncrit=9 |  |  |  | L/D Max: | 143.387 | at alpha= | 6.5 | deg
Re: | 20000000 |  |  | Cd Min: | 0.27334 | at alpha= | -20 | deg
Mach: | 0.5 |  |  | Cl=0 at alpha= | -2.082 | deg
|  |  |  | @ Cl=0.1, Cd= | 0.0044985
|  |  |  | @ Cl=0.4, Cd= | 0.0043634
|  |  |  | @ Cl=0.6, Cd= | 0.0053994
alpha (deg) | Cl | Cd | Cm | Cl/Cd
-20 | -0.8284 | 0.27334 | 0.0769 | -3.0307
-19 | -0.7829 | 0.25596 | 0.0658 | -3.0587
-18.5 | -0.7592 | 0.2491 | 0.0606 | -3.0478
-18 | -0.7371 | 0.23935 | 0.0551 | -3.0796
-17.5 | -0.7141 | 0.23115 | 0.0498 | -3.0893
-17 | -0.6932 | 0.22112 | 0.0443 | -3.1349
-16.5 | -0.676 | 0.21182 | 0.0399 | -3.1914
-16 | -0.6573 | 0.20225 | 0.0347 | -3.2499
-15.5 | -0.6386 | 0.19277 | 0.0295 | -3.3128
-15 | -0.6176 | 0.18459 | 0.0246 | -3.3458
-14.5 | -0.5971 | 0.17639 | 0.0196 | -3.3851
-14 | -0.5819 | 0.16596 | 0.0139 | -3.5063
-13.5 | -0.5674 | 0.15587 | 0.0082 | -3.6402
-13 | -0.5537 | 0.14598 | 0.0025 | -3.793
-12.5 | -0.5426 | 0.13591 | -0.0033 | -3.9923
-12 | -0.525 | 0.12792 | -0.0081 | -4.1041
-11.5 | -0.5117 | 0.11916 | -0.0133 | -4.2942
-11 | -0.521 | 0.10594 | -0.0212 | -4.9179
-10.5 | -0.5167 | 0.09646 | -0.0271 | -5.3566
-10 | -0.5055 | 0.08872 | -0.0318 | -5.6977
-9.5 | -0.5102 | 0.07866 | -0.0383 | -6.4861
-9 | -0.5145 | 0.0693 | -0.0446 | -7.4242
-8.5 | -0.5261 | 0.05907 | -0.0521 | -8.9064
-8 | -0.54 | 0.04851 | -0.0634 | -11.1317
-7.5 | -0.5653 | 0.04088 | -0.0649 | -13.8283
-7 | -0.5731 | 0.0314 | -0.0661 | -18.2516
-6.5 | -0.5657 | 0.02137 | -0.0653 | -26.4717
-6 | -0.5446 | 0.01127 | -0.0631 | -48.323
-5.5 | -0.4901 | 0.00663 | -0.0601 | -73.9216
-5 | -0.4165 | 0.00586 | -0.0582 | -71.0751
-4.5 | -0.3431 | 0.00541 | -0.0569 | -63.4196
-4 | -0.2704 | 0.00515 | -0.0562 | -52.5049
-3.5 | -0.1988 | 0.00498 | -0.0557 | -39.9197
-2.5 | -0.0581 | 0.00468 | -0.0557 | -12.4145
-2 | 0.0114 | 0.00458 | -0.0559 | 2.4891
-1.5 | 0.0803 | 0.00451 | -0.0562 | 17.8049
-1 | 0.1488 | 0.00447 | -0.0567 | 33.2886
-0.5 | 0.2171 | 0.00436 | -0.0572 | 49.7936
0 | 0.2851 | 0.00425 | -0.0578 | 67.0824
0.5 | 0.3525 | 0.00415 | -0.0584 | 84.9398
1.5 | 0.4816 | 0.00473 | -0.0591 | 101.8182
2 | 0.5479 | 0.00506 | -0.0593 | 108.2806
2.5 | 0.6139 | 0.00549 | -0.0593 | 111.8215
3 | 0.6802 | 0.00588 | -0.0591 | 115.6803
3.5 | 0.7481 | 0.00613 | -0.0589 | 122.0392
4 | 0.8166 | 0.00639 | -0.0585 | 127.7934
4.5 | 0.8854 | 0.00668 | -0.0579 | 132.5449
5 | 0.9546 | 0.007 | -0.0569 | 136.3714
5.5 | 1.0244 | 0.00731 | -0.0556 | 140.1368
6 | 1.094 | 0.00769 | -0.0538 | 142.2627
6.5 | 1.1643 | 0.00812 | -0.0513 | 143.3867
7 | 1.2279 | 0.00914 | -0.0469 | 134.3435
7.5 | 1.2432 | 0.01318 | -0.0364 | 94.3247
8 | 1.236 | 0.01996 | -0.0256 | 61.9238
8.5 | 1.2056 | 0.02562 | -0.0135 | 47.057
9 | 1.171 | 0.03216 | -0.0057 | 36.4117
9.5 | 1.1371 | 0.03972 | -0.0019 | 28.6279
10 | 1.1002 | 0.04894 | -0.0021 | 22.4806
10.5 | 1.065 | 0.05984 | -0.0061 | 17.7975
11 | 1.0326 | 0.07276 | -0.0139 | 14.1919
11.5 | 1.0097 | 0.08712 | -0.0242 | 11.5898
12 | 0.9965 | 0.10367 | -0.0356 | 9.6122
12.5 | 0.986 | 0.11852 | -0.0451 | 8.3193